## index
index | Re | Mach | Datasource
1 | 50000 | 0 | JavaFoil+Calcfoil stall+Eppler ext transition
2 | 50000 | 0 | XFOIL ncrit=9
3 | 50000 | 0.1 | JavaFoil+Calcfoil stall+Eppler ext transition
4 | 50000 | 0.1 | XFOIL ncrit=9
5 | 50000 | 0.25 | JavaFoil+Calcfoil stall+Eppler ext transition
6 | 50000 | 0.25 | XFOIL ncrit=9
7 | 50000 | 0.5 | JavaFoil+Calcfoil stall+Eppler ext transition
8 | 50000 | 0.5 | XFOIL ncrit=9
9 | 100000 | 0 | JavaFoil+Calcfoil stall+Eppler ext transition
10 | 100000 | 0 | XFOIL ncrit=9
11 | 100000 | 0.1 | JavaFoil+Calcfoil stall+Eppler ext transition
12 | 100000 | 0.1 | XFOIL ncrit=9
13 | 100000 | 0.25 | JavaFoil+Calcfoil stall+Eppler ext transition
14 | 100000 | 0.25 | XFOIL ncrit=9
15 | 100000 | 0.5 | JavaFoil+Calcfoil stall+Eppler ext transition
16 | 100000 | 0.5 | XFOIL ncrit=9
17 | 250000 | 0 | JavaFoil+Calcfoil stall+Eppler ext transition
18 | 250000 | 0 | XFOIL ncrit=9
19 | 250000 | 0.1 | JavaFoil+Calcfoil stall+Eppler ext transition
20 | 250000 | 0.1 | XFOIL ncrit=9
21 | 250000 | 0.25 | JavaFoil+Calcfoil stall+Eppler ext transition
22 | 250000 | 0.25 | XFOIL ncrit=9
23 | 250000 | 0.5 | JavaFoil+Calcfoil stall+Eppler ext transition
24 | 250000 | 0.5 | XFOIL ncrit=9
25 | 500000 | 0 | JavaFoil+Calcfoil stall+Eppler ext transition
26 | 500000 | 0 | XFOIL ncrit=9
27 | 500000 | 0.1 | JavaFoil+Calcfoil stall+Eppler ext transition
28 | 500000 | 0.1 | XFOIL ncrit=9
29 | 500000 | 0.25 | JavaFoil+Calcfoil stall+Eppler ext transition
30 | 500000 | 0.25 | XFOIL ncrit=9
31 | 500000 | 0.5 | JavaFoil+Calcfoil stall+Eppler ext transition
32 | 500000 | 0.5 | XFOIL ncrit=9
33 | 750000 | 0 | JavaFoil+Calcfoil stall+Eppler ext transition
34 | 750000 | 0 | XFOIL ncrit=9
35 | 750000 | 0.1 | JavaFoil+Calcfoil stall+Eppler ext transition
36 | 750000 | 0.1 | XFOIL ncrit=9
37 | 750000 | 0.25 | JavaFoil+Calcfoil stall+Eppler ext transition
38 | 750000 | 0.25 | XFOIL ncrit=9
39 | 750000 | 0.5 | JavaFoil+Calcfoil stall+Eppler ext transition
40 | 750000 | 0.5 | XFOIL ncrit=9
41 | 1000000 | 0 | JavaFoil+Calcfoil stall+Eppler ext transition
42 | 1000000 | 0 | XFOIL ncrit=9
43 | 1000000 | 0.1 | JavaFoil+Calcfoil stall+Eppler ext transition
44 | 1000000 | 0.1 | XFOIL ncrit=9
45 | 1000000 | 0.25 | JavaFoil+Calcfoil stall+Eppler ext transition
46 | 1000000 | 0.25 | XFOIL ncrit=9
47 | 1000000 | 0.5 | JavaFoil+Calcfoil stall+Eppler ext transition
48 | 1000000 | 0.5 | XFOIL ncrit=9
49 | 2000000 | 0 | JavaFoil+Calcfoil stall+Eppler ext transition
50 | 2000000 | 0 | XFOIL ncrit=9
51 | 2000000 | 0.1 | JavaFoil+Calcfoil stall+Eppler ext transition
52 | 2000000 | 0.1 | XFOIL ncrit=9
53 | 2000000 | 0.25 | JavaFoil+Calcfoil stall+Eppler ext transition
54 | 2000000 | 0.25 | XFOIL ncrit=9
55 | 2000000 | 0.5 | JavaFoil+Calcfoil stall+Eppler ext transition
56 | 2000000 | 0.5 | XFOIL ncrit=9
57 | 3000000 | 0 | JavaFoil+Calcfoil stall+Eppler ext transition
58 | 3000000 | 0 | XFOIL ncrit=9
59 | 3000000 | 0.1 | JavaFoil+Calcfoil stall+Eppler ext transition
60 | 3000000 | 0.1 | XFOIL ncrit=9
61 | 3000000 | 0.25 | JavaFoil+Calcfoil stall+Eppler ext transition
62 | 3000000 | 0.25 | XFOIL ncrit=9
63 | 3000000 | 0.5 | JavaFoil+Calcfoil stall+Eppler ext transition
64 | 3000000 | 0.5 | XFOIL ncrit=9
65 | 4000000 | 0 | JavaFoil+Calcfoil stall+Eppler ext transition
66 | 4000000 | 0 | XFOIL ncrit=9
67 | 4000000 | 0.1 | JavaFoil+Calcfoil stall+Eppler ext transition
68 | 4000000 | 0.1 | XFOIL ncrit=9
69 | 4000000 | 0.25 | JavaFoil+Calcfoil stall+Eppler ext transition
70 | 4000000 | 0.25 | XFOIL ncrit=9
71 | 4000000 | 0.5 | JavaFoil+Calcfoil stall+Eppler ext transition
72 | 4000000 | 0.5 | XFOIL ncrit=9
73 | 5000000 | 0 | JavaFoil+Calcfoil stall+Eppler ext transition
74 | 5000000 | 0 | XFOIL ncrit=9
75 | 5000000 | 0.1 | JavaFoil+Calcfoil stall+Eppler ext transition
76 | 5000000 | 0.1 | XFOIL ncrit=9
77 | 5000000 | 0.25 | JavaFoil+Calcfoil stall+Eppler ext transition
78 | 5000000 | 0.25 | XFOIL ncrit=9
79 | 5000000 | 0.5 | JavaFoil+Calcfoil stall+Eppler ext transition
80 | 5000000 | 0.5 | XFOIL ncrit=9
81 | 6000000 | 0 | JavaFoil+Calcfoil stall+Eppler ext transition
82 | 6000000 | 0 | XFOIL ncrit=9
83 | 6000000 | 0.1 | JavaFoil+Calcfoil stall+Eppler ext transition
84 | 6000000 | 0.1 | XFOIL ncrit=9
85 | 6000000 | 0.25 | JavaFoil+Calcfoil stall+Eppler ext transition
86 | 6000000 | 0.25 | XFOIL ncrit=9
87 | 6000000 | 0.5 | JavaFoil+Calcfoil stall+Eppler ext transition
88 | 6000000 | 0.5 | XFOIL ncrit=9
89 | 7000000 | 0 | JavaFoil+Calcfoil stall+Eppler ext transition
90 | 7000000 | 0 | XFOIL ncrit=9
91 | 7000000 | 0.1 | JavaFoil+Calcfoil stall+Eppler ext transition
92 | 7000000 | 0.1 | XFOIL ncrit=9
93 | 7000000 | 0.25 | JavaFoil+Calcfoil stall+Eppler ext transition
94 | 7000000 | 0.25 | XFOIL ncrit=9
95 | 7000000 | 0.5 | JavaFoil+Calcfoil stall+Eppler ext transition
96 | 7000000 | 0.5 | XFOIL ncrit=9
97 | 8000000 | 0 | JavaFoil+Calcfoil stall+Eppler ext transition
98 | 8000000 | 0 | XFOIL ncrit=9
99 | 8000000 | 0.1 | JavaFoil+Calcfoil stall+Eppler ext transition
100 | 8000000 | 0.1 | XFOIL ncrit=9
101 | 8000000 | 0.25 | JavaFoil+Calcfoil stall+Eppler ext transition
102 | 8000000 | 0.25 | XFOIL ncrit=9
103 | 8000000 | 0.5 | JavaFoil+Calcfoil stall+Eppler ext transition
104 | 8000000 | 0.5 | XFOIL ncrit=9
105 | 10000000 | 0 | JavaFoil+Calcfoil stall+Eppler ext transition
106 | 10000000 | 0 | XFOIL ncrit=9
107 | 10000000 | 0.1 | JavaFoil+Calcfoil stall+Eppler ext transition
108 | 10000000 | 0.1 | XFOIL ncrit=9
109 | 10000000 | 0.25 | JavaFoil+Calcfoil stall+Eppler ext transition
110 | 10000000 | 0.25 | XFOIL ncrit=9
111 | 10000000 | 0.5 | JavaFoil+Calcfoil stall+Eppler ext transition
112 | 10000000 | 0.5 | XFOIL ncrit=9
113 | 12000000 | 0 | JavaFoil+Calcfoil stall+Eppler ext transition
114 | 12000000 | 0 | XFOIL ncrit=9
115 | 12000000 | 0.1 | JavaFoil+Calcfoil stall+Eppler ext transition
116 | 12000000 | 0.1 | XFOIL ncrit=9
117 | 12000000 | 0.25 | JavaFoil+Calcfoil stall+Eppler ext transition
118 | 12000000 | 0.25 | XFOIL ncrit=9
119 | 12000000 | 0.5 | JavaFoil+Calcfoil stall+Eppler ext transition
120 | 12000000 | 0.5 | XFOIL ncrit=9
121 | 14000000 | 0 | JavaFoil+Calcfoil stall+Eppler ext transition
122 | 14000000 | 0 | XFOIL ncrit=9
123 | 14000000 | 0.1 | JavaFoil+Calcfoil stall+Eppler ext transition
124 | 14000000 | 0.1 | XFOIL ncrit=9
125 | 14000000 | 0.25 | JavaFoil+Calcfoil stall+Eppler ext transition
126 | 14000000 | 0.25 | XFOIL ncrit=9
127 | 14000000 | 0.5 | JavaFoil+Calcfoil stall+Eppler ext transition
128 | 14000000 | 0.5 | XFOIL ncrit=9
129 | 16000000 | 0 | JavaFoil+Calcfoil stall+Eppler ext transition
130 | 16000000 | 0 | XFOIL ncrit=9
131 | 16000000 | 0.1 | JavaFoil+Calcfoil stall+Eppler ext transition
132 | 16000000 | 0.1 | XFOIL ncrit=9
133 | 16000000 | 0.25 | JavaFoil+Calcfoil stall+Eppler ext transition
134 | 16000000 | 0.25 | XFOIL ncrit=9
135 | 16000000 | 0.5 | JavaFoil+Calcfoil stall+Eppler ext transition
136 | 16000000 | 0.5 | XFOIL ncrit=9
137 | 18000000 | 0 | JavaFoil+Calcfoil stall+Eppler ext transition
138 | 18000000 | 0 | XFOIL ncrit=9
139 | 18000000 | 0.1 | JavaFoil+Calcfoil stall+Eppler ext transition
140 | 18000000 | 0.1 | XFOIL ncrit=9
141 | 18000000 | 0.25 | JavaFoil+Calcfoil stall+Eppler ext transition
142 | 18000000 | 0.25 | XFOIL ncrit=9
143 | 18000000 | 0.5 | JavaFoil+Calcfoil stall+Eppler ext transition
144 | 18000000 | 0.5 | XFOIL ncrit=9
145 | 20000000 | 0 | JavaFoil+Calcfoil stall+Eppler ext transition
146 | 20000000 | 0 | XFOIL ncrit=9
147 | 20000000 | 0.1 | JavaFoil+Calcfoil stall+Eppler ext transition
148 | 20000000 | 0.1 | XFOIL ncrit=9
149 | 20000000 | 0.25 | JavaFoil+Calcfoil stall+Eppler ext transition
150 | 20000000 | 0.25 | XFOIL ncrit=9
151 | 20000000 | 0.5 | JavaFoil+Calcfoil stall+Eppler ext transition
152 | 20000000 | 0.5 | XFOIL ncrit=9

## 1. Re 50k Mach 0.00 (1)
BIGFOIL.COM POLAR EXPORT
NACA64-715 a=0.0
NACA64-715 a=0.0 |  |  |  | Cl Max: | 1.519 | at alpha= | 11.5 | deg
JavaFoil+Calcfoil stall+Eppler ext transition |  |  |  | L/D Max: | 35.093 | at alpha= | 8 | deg
Re: | 50000 |  |  | Cd Min: | 0.01909 | at alpha= | -0.5 | deg
Mach: | 0 |  |  | Cl=0 at alpha= | -3.449 | deg
|  |  |  | @ Cl=0.1, Cd= | 0.040094
|  |  |  | @ Cl=0.4, Cd= | 0.021884
|  |  |  | @ Cl=0.6, Cd= | 0.023411
alpha (deg) | Cl | Cd | Cm | Cl/Cd
-18 | -0.435 | 0.3321 | -0.011 | -1.309
-17.5 | -0.449 | 0.31298 | -0.011 | -1.434
-17 | -0.463 | 0.29036 | -0.011 | -1.594
-16.5 | -0.476 | 0.26682 | -0.01 | -1.785
-16 | -0.489 | 0.25312 | -0.011 | -1.932
-15.5 | -0.501 | 0.23235 | -0.011 | -2.156
-15 | -0.512 | 0.23142 | -0.009 | -2.21
-14.5 | -0.521 | 0.21061 | -0.009 | -2.473
-14 | -0.529 | 0.19364 | -0.009 | -2.729
-13.5 | -0.534 | 0.16847 | -0.011 | -3.171
-13 | -0.538 | 0.15373 | -0.01 | -3.497
-12.5 | -0.538 | 0.14143 | -0.01 | -3.805
-12 | -0.536 | 0.14093 | -0.009 | -3.802
-11.5 | -0.53 | 0.12782 | -0.008 | -4.148
-11 | -0.521 | 0.11617 | -0.008 | -4.487
-10.5 | -0.509 | 0.10573 | -0.008 | -4.811
-10 | -0.492 | 0.09255 | -0.01 | -5.32
-9.5 | -0.472 | 0.08755 | -0.011 | -5.394
-9 | -0.448 | 0.08404 | -0.009 | -5.335
-8.5 | -0.421 | 0.07457 | -0.011 | -5.643
-8 | -0.39 | 0.0692 | -0.012 | -5.633
-7.5 | -0.356 | 0.06629 | -0.011 | -5.363
-7 | -0.318 | 0.06132 | -0.012 | -5.192
-6.5 | -0.279 | 0.05751 | -0.013 | -4.846
-6 | -0.238 | 0.05371 | -0.021 | -4.427
-5.5 | -0.193 | 0.0523 | -0.02 | -3.698
-5 | -0.148 | 0.04933 | -0.02 | -2.997
-4.5 | -0.101 | 0.04696 | -0.021 | -2.152
-4 | -0.053 | 0.04471 | -0.021 | -1.191
-3.5 | -0.005 | 0.04287 | -0.022 | -0.112
-3 | 0.044 | 0.04135 | -0.022 | 1.063
-2.5 | 0.093 | 0.04024 | -0.023 | 2.31
-2 | 0.142 | 0.03922 | -0.023 | 3.625
-1.5 | 0.192 | 0.03843 | -0.024 | 4.984
-1 | 0.242 | 0.03776 | -0.025 | 6.402
-0.5 | 0.361 | 0.01909 | -0.049 | 18.899
0 | 0.395 | 0.02189 | -0.05 | 18.035
0.5 | 0.451 | 0.02182 | -0.05 | 20.66
1 | 0.504 | 0.02227 | -0.05 | 22.648
1.5 | 0.559 | 0.02288 | -0.05 | 24.435
2 | 0.613 | 0.02358 | -0.051 | 26.018
2.5 | 0.667 | 0.02431 | -0.051 | 27.452
3 | 0.721 | 0.02512 | -0.051 | 28.695
3.5 | 0.774 | 0.02605 | -0.052 | 29.702
4 | 0.827 | 0.02697 | -0.052 | 30.674
4.5 | 0.88 | 0.028 | -0.052 | 31.41
5 | 0.932 | 0.02902 | -0.053 | 32.12
5.5 | 0.984 | 0.03025 | -0.053 | 32.521
6 | 1.034 | 0.03164 | -0.053 | 32.699
6.5 | 1.086 | 0.03302 | -0.054 | 32.874
7 | 1.137 | 0.03423 | -0.054 | 33.228
7.5 | 1.188 | 0.03563 | -0.055 | 33.33
8 | 1.251 | 0.03564 | -0.057 | 35.093
8.5 | 1.299 | 0.03722 | -0.057 | 34.911
9 | 1.344 | 0.03914 | -0.058 | 34.35
9.5 | 1.388 | 0.04129 | -0.058 | 33.628
10 | 1.436 | 0.04527 | -0.059 | 31.723
10.5 | 1.47 | 0.04791 | -0.06 | 30.672
11 | 1.497 | 0.05101 | -0.06 | 29.344
11.5 | 1.519 | 0.0544 | -0.06 | 27.915
12 | 1.347 | 0.09548 | -0.029 | 14.106
12.5 | 1.362 | 0.10219 | -0.027 | 13.33
13 | 1.371 | 0.10946 | -0.027 | 12.525
13.5 | 1.375 | 0.11869 | -0.026 | 11.587
14 | 1.374 | 0.12814 | -0.025 | 10.725
14.5 | 1.369 | 0.13599 | -0.025 | 10.069
15 | 1.357 | 0.14489 | -0.024 | 9.368
15.5 | 1.337 | 0.15402 | -0.023 | 8.678
16 | 1.311 | 0.1662 | -0.022 | 7.889
16.5 | 1.282 | 0.1808 | -0.021 | 7.089

## 2. Re 50k Mach 0.00 (2)
BIGFOIL.COM POLAR EXPORT
NACA64-715 a=0.0
NACA64-715 a=0.0 |  |  |  | Cl Max: | 0.9601 | at alpha= | 20 | deg
XFOIL ncrit=9 |  |  |  | L/D Max: | 5.3308 | at alpha= | 7.5 | deg
Re: | 50000 |  |  | Cd Min: | 0.24978 | at alpha= | 20 | deg
Mach: | 0 |  |  | Cl=0 at alpha= | 1.5958 | deg
|  |  |  | @ Cl=0.1, Cd= | 0.05483
|  |  |  | @ Cl=0.4, Cd= | 0.081611
|  |  |  | @ Cl=0.6, Cd= | 0.11463
alpha (deg) | Cl | Cd | Cm | Cl/Cd
-19.5 | -0.5217 | 0.22606 | 0.0181 | -2.3078
-19 | -0.502 | 0.22004 | 0.0142 | -2.2814
-18.5 | -0.4884 | 0.21678 | 0.009 | -2.253
-18 | -0.4915 | 0.22054 | 0.0023 | -2.2286
-17.5 | -0.4483 | 0.20216 | 0.0017 | -2.2176
-17 | -0.4291 | 0.19592 | -0.002 | -2.1902
-16.5 | -0.4228 | 0.19405 | -0.0076 | -2.1788
-16 | -0.4028 | 0.18549 | -0.011 | -2.1715
-15.5 | -0.3769 | 0.17705 | -0.0134 | -2.1288
-15 | -0.3724 | 0.17424 | -0.0185 | -2.1373
-14.5 | -0.3478 | 0.16483 | -0.0211 | -2.1101
-14 | -0.3374 | 0.16002 | -0.0249 | -2.1085
-13.5 | -0.3184 | 0.15214 | -0.0279 | -2.0928
-13 | -0.3153 | 0.14806 | -0.0323 | -2.1295
-12.5 | -0.2878 | 0.13901 | -0.0341 | -2.0704
-12 | -0.3109 | 0.13807 | -0.0409 | -2.2518
-11.5 | -0.2869 | 0.12974 | -0.042 | -2.2113
-11 | -0.2786 | 0.12405 | -0.042 | -2.2459
-10.5 | -0.2897 | 0.12129 | -0.0355 | -2.3885
-10 | -0.3484 | 0.12346 | -0.0298 | -2.822
-9.5 | -0.3636 | 0.12062 | -0.0242 | -3.0144
-9 | -0.3817 | 0.11784 | -0.0195 | -3.2391
-8.5 | -0.3712 | 0.1124 | -0.0197 | -3.3025
-8 | -0.3557 | 0.10711 | -0.0228 | -3.3209
-7.5 | -0.2868 | 0.10012 | -0.0229 | -2.8646
-7 | -0.2384 | 0.09526 | -0.022 | -2.5026
-6.5 | -0.164 | 0.0878 | -0.0247 | -1.8679
-4.5 | -0.4111 | 0.06003 | -0.0459 | -6.8482
-4 | -0.3412 | 0.05374 | -0.0518 | -6.3491
-3.5 | -0.3047 | 0.0505 | -0.0507 | -6.0337
-3 | -0.4219 | 0.0484 | -0.0253 | -8.7169
-2.5 | -0.3749 | 0.0463 | -0.0249 | -8.0972
-2 | -0.3324 | 0.04432 | -0.0241 | -7.5
-1.5 | -0.2904 | 0.04313 | -0.0234 | -6.7331
-1 | -0.249 | 0.04258 | -0.0224 | -5.8478
-0.5 | -0.2087 | 0.04279 | -0.0211 | -4.8773
0 | -0.1674 | 0.04327 | -0.0205 | -3.8687
0.5 | -0.1217 | 0.04373 | -0.0216 | -2.783
1 | -0.0879 | 0.04262 | -0.0174 | -2.0624
1.5 | -0.0115 | 0.04744 | -0.0253 | -0.24241
2.5 | 0.1086 | 0.0554 | -0.0351 | 1.9603
3 | 0.1635 | 0.05967 | -0.0389 | 2.7401
3.5 | 0.2105 | 0.06312 | -0.0412 | 3.3349
4 | 0.2485 | 0.06644 | -0.0422 | 3.7402
4.5 | 0.2954 | 0.07055 | -0.0445 | 4.1871
5 | 0.3325 | 0.07451 | -0.0456 | 4.4625
5.5 | 0.3661 | 0.07793 | -0.0461 | 4.6978
6 | 0.4151 | 0.08325 | -0.0488 | 4.9862
6.5 | 0.4321 | 0.08619 | -0.0477 | 5.0133
7 | 0.4685 | 0.09067 | -0.0489 | 5.1671
7.5 | 0.5165 | 0.09689 | -0.0515 | 5.3308
8 | 0.5218 | 0.09957 | -0.0499 | 5.2405
9 | 0.588 | 0.11054 | -0.0525 | 5.3193
9.5 | 0.5992 | 0.1145 | -0.0522 | 5.2332
10 | 0.6384 | 0.12079 | -0.0539 | 5.2852
10.5 | 0.6486 | 0.12581 | -0.0543 | 5.1554
11 | 0.6673 | 0.13099 | -0.0551 | 5.0943
11.5 | 0.7085 | 0.13857 | -0.0571 | 5.1129
12 | 0.7065 | 0.14319 | -0.0578 | 4.934
12.5 | 0.7241 | 0.14889 | -0.0591 | 4.8633
13 | 0.7621 | 0.157 | -0.061 | 4.8541
13.5 | 0.7666 | 0.16271 | -0.0628 | 4.7114
14 | 0.7725 | 0.168 | -0.0647 | 4.5982
14.5 | 0.8126 | 0.17668 | -0.0663 | 4.5993
15 | 0.8114 | 0.18175 | -0.0689 | 4.4644
15.5 | 0.8309 | 0.18804 | -0.0708 | 4.4187
16 | 0.843 | 0.1949 | -0.0734 | 4.3253
16.5 | 0.877 | 0.20385 | -0.0745 | 4.3022
17 | 0.8807 | 0.20974 | -0.0781 | 4.199
17.5 | 0.89 | 0.21619 | -0.0816 | 4.1167
18 | 0.9047 | 0.22343 | -0.0848 | 4.0491
18.5 | 0.9223 | 0.23107 | -0.0878 | 3.9914
19 | 0.9425 | 0.2393 | -0.0905 | 3.9386
19.5 | 0.9535 | 0.24469 | -0.0945 | 3.8968
20 | 0.9601 | 0.24978 | -0.0993 | 3.8438

## 3. Re 50k Mach 0.10 (1)
BIGFOIL.COM POLAR EXPORT
NACA64-715 a=0.0
NACA64-715 a=0.0 |  |  |  | Cl Max: | 1.519 | at alpha= | 11.5 | deg
JavaFoil+Calcfoil stall+Eppler ext transition |  |  |  | L/D Max: | 34.934 | at alpha= | 8 | deg
Re: | 50000 |  |  | Cd Min: | 0.0192 | at alpha= | -0.5 | deg
Mach: | 0.1 |  |  | Cl=0 at alpha= | -3.449 | deg
|  |  |  | @ Cl=0.1, Cd= | 0.040176
|  |  |  | @ Cl=0.4, Cd= | 0.021968
|  |  |  | @ Cl=0.6, Cd= | 0.02348
alpha (deg) | Cl | Cd | Cm | Cl/Cd
-17.5 | -0.402 | 0.35369 | -0.011 | -1.137
-17 | -0.418 | 0.32611 | -0.011 | -1.283
-16.5 | -0.434 | 0.30132 | -0.011 | -1.442
-16 | -0.45 | 0.27676 | -0.011 | -1.626
-15.5 | -0.465 | 0.25288 | -0.011 | -1.838
-15 | -0.479 | 0.24821 | -0.01 | -1.928
-14.5 | -0.491 | 0.2273 | -0.01 | -2.16
-14 | -0.502 | 0.20618 | -0.01 | -2.434
-13.5 | -0.511 | 0.18129 | -0.011 | -2.817
-13 | -0.517 | 0.16373 | -0.011 | -3.158
-12.5 | -0.521 | 0.14639 | -0.011 | -3.557
-12 | -0.521 | 0.14286 | -0.009 | -3.649
-11.5 | -0.518 | 0.12483 | -0.01 | -4.154
-11 | -0.512 | 0.11806 | -0.007 | -4.335
-10.5 | -0.501 | 0.1073 | -0.007 | -4.673
-10 | -0.487 | 0.09851 | -0.01 | -4.945
-9.5 | -0.469 | 0.08942 | -0.011 | -5.24
-9 | -0.446 | 0.08523 | -0.009 | -5.233
-8.5 | -0.42 | 0.07558 | -0.011 | -5.551
-8 | -0.389 | 0.07035 | -0.012 | -5.535
-7.5 | -0.356 | 0.06668 | -0.011 | -5.334
-7 | -0.319 | 0.06224 | -0.012 | -5.124
-6.5 | -0.279 | 0.05758 | -0.013 | -4.852
-6 | -0.239 | 0.05378 | -0.021 | -4.436
-5.5 | -0.195 | 0.05009 | -0.022 | -3.886
-5 | -0.148 | 0.0496 | -0.021 | -2.993
-4.5 | -0.102 | 0.04718 | -0.021 | -2.152
-4 | -0.054 | 0.04487 | -0.021 | -1.192
-3.5 | -0.005 | 0.04299 | -0.022 | -0.113
-3 | 0.044 | 0.04144 | -0.022 | 1.066
-2.5 | 0.093 | 0.04032 | -0.023 | 2.317
-2 | 0.143 | 0.03929 | -0.023 | 3.636
-1.5 | 0.192 | 0.0385 | -0.024 | 5
-1 | 0.243 | 0.03785 | -0.025 | 6.418
-0.5 | 0.363 | 0.0192 | -0.049 | 18.88
0 | 0.397 | 0.02197 | -0.05 | 18.064
0.5 | 0.453 | 0.02193 | -0.05 | 20.644
1 | 0.507 | 0.02241 | -0.05 | 22.608
1.5 | 0.562 | 0.02303 | -0.051 | 24.387
2 | 0.616 | 0.02367 | -0.051 | 26.044
2.5 | 0.67 | 0.0244 | -0.051 | 27.478
3 | 0.724 | 0.02522 | -0.052 | 28.721
3.5 | 0.778 | 0.02618 | -0.052 | 29.696
4 | 0.831 | 0.0271 | -0.052 | 30.667
4.5 | 0.884 | 0.02814 | -0.053 | 31.402
5 | 0.936 | 0.02924 | -0.053 | 32.013
5.5 | 0.988 | 0.03048 | -0.053 | 32.403
6 | 1.04 | 0.03182 | -0.054 | 32.667
6.5 | 1.09 | 0.03326 | -0.054 | 32.781
7 | 1.142 | 0.03451 | -0.055 | 33.103
7.5 | 1.194 | 0.0358 | -0.055 | 33.341
8 | 1.256 | 0.03596 | -0.057 | 34.934
8.5 | 1.305 | 0.03757 | -0.057 | 34.729
9 | 1.35 | 0.03951 | -0.058 | 34.163
9.5 | 1.393 | 0.04171 | -0.059 | 33.41
10 | 1.44 | 0.04587 | -0.06 | 31.403
10.5 | 1.473 | 0.04859 | -0.06 | 30.319
11 | 1.499 | 0.05171 | -0.06 | 28.998
11.5 | 1.519 | 0.0552 | -0.06 | 27.521
12 | 1.348 | 0.09686 | -0.029 | 13.921
12.5 | 1.362 | 0.10341 | -0.027 | 13.169
13 | 1.369 | 0.11107 | -0.027 | 12.324
13.5 | 1.371 | 0.11887 | -0.026 | 11.531
14 | 1.367 | 0.12864 | -0.025 | 10.63
14.5 | 1.359 | 0.13647 | -0.024 | 9.96
15 | 1.344 | 0.1499 | -0.024 | 8.966
15.5 | 1.319 | 0.15846 | -0.023 | 8.325
16 | 1.289 | 0.17087 | -0.021 | 7.544
16.5 | 1.255 | 0.18582 | -0.021 | 6.753

## 4. Re 50k Mach 0.10 (2)
BIGFOIL.COM POLAR EXPORT
NACA64-715 a=0.0
NACA64-715 a=0.0 |  |  |  | Cl Max: | 0.9631 | at alpha= | 20 | deg
XFOIL ncrit=9 |  |  |  | L/D Max: | 5.2572 | at alpha= | 9 | deg
Re: | 50000 |  |  | Cd Min: | 0.2508 | at alpha= | 20 | deg
Mach: | 0.1 |  |  | Cl=0 at alpha= | 1.5821 | deg
|  |  |  | @ Cl=0.1, Cd= | 0.055073
|  |  |  | @ Cl=0.4, Cd= | 0.081951
|  |  |  | @ Cl=0.6, Cd= | 0.11478
alpha (deg) | Cl | Cd | Cm | Cl/Cd
-20 | -0.5516 | 0.23895 | 0.0203 | -2.3084
-19.5 | -0.5222 | 0.22654 | 0.0183 | -2.3051
-19 | -0.5027 | 0.22066 | 0.0142 | -2.2782
-18.5 | -0.4901 | 0.21806 | 0.0088 | -2.2475
-18 | -0.4942 | 0.22229 | 0.0021 | -2.2232
-17.5 | -0.4477 | 0.20249 | 0.0017 | -2.211
-17 | -0.429 | 0.19645 | -0.0021 | -2.1838
-16.5 | -0.4247 | 0.19538 | -0.008 | -2.1737
-16 | -0.3992 | 0.18504 | -0.0108 | -2.1574
-15.5 | -0.376 | 0.17745 | -0.0136 | -2.1189
-15 | -0.3741 | 0.17543 | -0.019 | -2.1325
-14.5 | -0.3449 | 0.16494 | -0.0211 | -2.0911
-14 | -0.3385 | 0.16102 | -0.0255 | -2.1022
-13.5 | -0.3146 | 0.15222 | -0.0281 | -2.0667
-13 | -0.3168 | 0.14909 | -0.033 | -2.1249
-12.5 | -0.2852 | 0.13934 | -0.0345 | -2.0468
-12 | -0.2836 | 0.13413 | -0.0389 | -2.1144
-11.5 | -0.2885 | 0.1307 | -0.0427 | -2.2073
-11 | -0.2806 | 0.12506 | -0.0421 | -2.2437
-10.5 | -0.2912 | 0.12226 | -0.0351 | -2.3818
-10 | -0.3508 | 0.12454 | -0.0296 | -2.8168
-9.5 | -0.3661 | 0.12166 | -0.0242 | -3.0092
-8.5 | -0.37 | 0.11304 | -0.0209 | -3.2732
-8 | -0.3285 | 0.10608 | -0.0232 | -3.0967
-7.5 | -0.2871 | 0.10084 | -0.0234 | -2.8471
-7 | -0.2101 | 0.0938 | -0.0246 | -2.2399
-6.5 | -0.1564 | 0.08786 | -0.0262 | -1.7801
-6 | -0.1229 | 0.08286 | -0.0278 | -1.4832
-5 | -0.2915 | 0.07989 | -0.0155 | -3.6488
-4.5 | -0.4071 | 0.06023 | -0.0478 | -6.7591
-4 | -0.3465 | 0.05449 | -0.0517 | -6.359
-3.5 | -0.3098 | 0.05097 | -0.0506 | -6.0781
-3 | -0.4263 | 0.0489 | -0.0253 | -8.7178
-2.5 | -0.3792 | 0.04649 | -0.025 | -8.1566
-2 | -0.336 | 0.04462 | -0.0243 | -7.5303
-1.5 | -0.2936 | 0.04341 | -0.0235 | -6.7634
-1 | -0.2519 | 0.04281 | -0.0225 | -5.8841
-0.5 | -0.2115 | 0.04303 | -0.0212 | -4.9152
0 | -0.1699 | 0.0435 | -0.0206 | -3.9057
0.5 | -0.1248 | 0.044 | -0.0215 | -2.8364
1 | -0.0881 | 0.04285 | -0.0178 | -2.056
1.5 | -0.0108 | 0.04775 | -0.0257 | -0.22618
2 | 0.055 | 0.05204 | -0.0317 | 1.0569
2.5 | 0.1093 | 0.0557 | -0.0354 | 1.9623
3 | 0.159 | 0.05945 | -0.0383 | 2.6745
4 | 0.2478 | 0.06661 | -0.0422 | 3.7202
5 | 0.3281 | 0.07437 | -0.045 | 4.4117
5.5 | 0.368 | 0.07837 | -0.0464 | 4.6957
6 | 0.4192 | 0.0841 | -0.0494 | 4.9845
6.5 | 0.4315 | 0.08643 | -0.0476 | 4.9925
7.5 | 0.5077 | 0.09662 | -0.0507 | 5.2546
8 | 0.5224 | 0.09995 | -0.0499 | 5.2266
9 | 0.5804 | 0.1104 | -0.0519 | 5.2572
9.5 | 0.601 | 0.115 | -0.0523 | 5.2261
10.5 | 0.6453 | 0.12602 | -0.0542 | 5.1206
11 | 0.6709 | 0.13165 | -0.0553 | 5.0961
11.5 | 0.7035 | 0.13883 | -0.0571 | 5.0673
12 | 0.7047 | 0.14354 | -0.0579 | 4.9094
12.5 | 0.7276 | 0.1496 | -0.0593 | 4.8636
13 | 0.7589 | 0.15739 | -0.0612 | 4.8218
13.5 | 0.7641 | 0.16307 | -0.0631 | 4.6857
14 | 0.7737 | 0.16859 | -0.065 | 4.5892
14.5 | 0.8107 | 0.17716 | -0.0666 | 4.5761
15 | 0.8104 | 0.18216 | -0.0693 | 4.4488
15.5 | 0.845 | 0.19059 | -0.0706 | 4.4336
16 | 0.8428 | 0.1954 | -0.0739 | 4.3132
16.5 | 0.8768 | 0.20449 | -0.0751 | 4.2877
17 | 0.881 | 0.21036 | -0.0787 | 4.1881
17.5 | 0.891 | 0.21687 | -0.0822 | 4.1085
18 | 0.9062 | 0.22418 | -0.0854 | 4.0423
18.5 | 0.9242 | 0.2319 | -0.0885 | 3.9853
19 | 0.9447 | 0.24019 | -0.0912 | 3.9331
19.5 | 0.9564 | 0.24573 | -0.0953 | 3.8921
20 | 0.9631 | 0.2508 | -0.1001 | 3.8401

## 5. Re 50k Mach 0.25 (1)
BIGFOIL.COM POLAR EXPORT
NACA64-715 a=0.0
NACA64-715 a=0.0 |  |  |  | Cl Max: | 1.509 | at alpha= | 11 | deg
JavaFoil+Calcfoil stall+Eppler ext transition |  |  |  | L/D Max: | 34.101 | at alpha= | 8 | deg
Re: | 50000 |  |  | Cd Min: | 0.02241 | at alpha= | 0.5 | deg
Mach: | 0.25 |  |  | Cl=0 at alpha= | -3.45 | deg
|  |  |  | @ Cl=0.1, Cd= | 0.040495
|  |  |  | @ Cl=0.4, Cd= | 0.023392
|  |  |  | @ Cl=0.6, Cd= | 0.023949
alpha (deg) | Cl | Cd | Cm | Cl/Cd
-15 | -0.12 | 0.26548 | -0.014 | -0.451
-14.5 | -0.196 | 0.58353 | -0.012 | -0.336
-14 | -0.248 | 0.21845 | -0.013 | -1.133
-13.5 | -0.291 | 0.30043 | -0.012 | -0.97
-13 | -0.33 | 0.25547 | -0.012 | -1.291
-12.5 | -0.363 | 0.21824 | -0.012 | -1.663
-12 | -0.391 | 0.2081 | -0.01 | -1.878
-11.5 | -0.413 | 0.16747 | -0.011 | -2.465
-11 | -0.429 | 0.15728 | -0.01 | -2.724
-10.5 | -0.438 | 0.12876 | -0.011 | -3.399
-10 | -0.44 | 0.11471 | -0.011 | -3.836
-9.5 | -0.435 | 0.10197 | -0.01 | -4.271
-9 | -0.424 | 0.09491 | -0.005 | -4.469
-8.5 | -0.407 | 0.08242 | -0.011 | -4.932
-8 | -0.383 | 0.07486 | -0.011 | -5.115
-7.5 | -0.354 | 0.06887 | -0.012 | -5.139
-7 | -0.32 | 0.06474 | -0.011 | -4.945
-6.5 | -0.282 | 0.06007 | -0.012 | -4.701
-6 | -0.241 | 0.05534 | -0.013 | -4.36
-5.5 | -0.198 | 0.05095 | -0.022 | -3.894
-5 | -0.152 | 0.05079 | -0.021 | -2.988
-4.5 | -0.104 | 0.04808 | -0.021 | -2.162
-4 | -0.055 | 0.04573 | -0.022 | -1.2
-3.5 | -0.005 | 0.0438 | -0.022 | -0.113
-3 | 0.045 | 0.04186 | -0.023 | 1.083
-2.5 | 0.096 | 0.04057 | -0.023 | 2.365
-2 | 0.147 | 0.03962 | -0.024 | 3.704
-1.5 | 0.198 | 0.03887 | -0.024 | 5.087
-1 | 0.249 | 0.03826 | -0.025 | 6.521
-0.5 | 0.301 | 0.03778 | -0.026 | 7.965
0 | 0.406 | 0.02252 | -0.051 | 18.053
0.5 | 0.464 | 0.02241 | -0.051 | 20.701
1 | 0.519 | 0.02299 | -0.052 | 22.589
1.5 | 0.576 | 0.02363 | -0.052 | 24.354
2 | 0.631 | 0.02436 | -0.052 | 25.91
2.5 | 0.687 | 0.02521 | -0.053 | 27.243
3 | 0.742 | 0.02607 | -0.053 | 28.452
3.5 | 0.797 | 0.027 | -0.053 | 29.504
4 | 0.852 | 0.02803 | -0.054 | 30.379
4.5 | 0.906 | 0.02906 | -0.054 | 31.157
5 | 0.959 | 0.03028 | -0.054 | 31.673
5.5 | 1.012 | 0.03162 | -0.055 | 32.008
6 | 1.064 | 0.03313 | -0.055 | 32.112
6.5 | 1.119 | 0.03443 | -0.055 | 32.487
7 | 1.171 | 0.03587 | -0.056 | 32.631
7.5 | 1.23 | 0.03654 | -0.057 | 33.672
8 | 1.286 | 0.03771 | -0.058 | 34.101
8.5 | 1.334 | 0.03961 | -0.059 | 33.669
9 | 1.378 | 0.04188 | -0.06 | 32.905
9.5 | 1.428 | 0.04622 | -0.061 | 30.898
10 | 1.462 | 0.04912 | -0.061 | 29.758
10.5 | 1.49 | 0.05244 | -0.061 | 28.42
11 | 1.509 | 0.05609 | -0.061 | 26.899
11.5 | 1.337 | 0.0938 | -0.03 | 14.256
12 | 1.347 | 0.101 | -0.028 | 13.334
12.5 | 1.351 | 0.11025 | -0.027 | 12.251
13 | 1.343 | 0.1192 | -0.026 | 11.266
13.5 | 1.327 | 0.12964 | -0.024 | 10.237
14 | 1.303 | 0.14159 | -0.023 | 9.203
14.5 | 1.271 | 0.15506 | -0.022 | 8.194
15 | 1.226 | 0.17138 | -0.022 | 7.153
15.5 | 1.165 | 0.18458 | -0.019 | 6.313
16 | 1.096 | 0.20614 | -0.017 | 5.316

## 6. Re 50k Mach 0.25 (2)
BIGFOIL.COM POLAR EXPORT
NACA64-715 a=0.0
NACA64-715 a=0.0 |  |  |  | Cl Max: | 0.9801 | at alpha= | 20 | deg
XFOIL ncrit=9 |  |  |  | L/D Max: | 5.2141 | at alpha= | 8 | deg
Re: | 50000 |  |  | Cd Min: | 0.25655 | at alpha= | 20 | deg
Mach: | 0.25 |  |  | Cl=0 at alpha= | 1.5849 | deg
|  |  |  | @ Cl=0.1, Cd= | 0.056815
|  |  |  | @ Cl=0.4, Cd= | 0.084219
|  |  |  | @ Cl=0.6, Cd= | 0.11579
alpha (deg) | Cl | Cd | Cm | Cl/Cd
-20 | -0.5478 | 0.2366 | 0.023 | -2.3153
-19.5 | -0.5259 | 0.22967 | 0.0191 | -2.2898
-19 | -0.5079 | 0.22496 | 0.0141 | -2.2577
-18.5 | -0.5026 | 0.22668 | 0.0075 | -2.2172
-18 | -0.4694 | 0.21213 | 0.0053 | -2.2128
-17.5 | -0.4465 | 0.20482 | 0.0017 | -2.18
-17 | -0.4315 | 0.20049 | -0.0032 | -2.1522
-16.5 | -0.4367 | 0.20345 | -0.01 | -2.1465
-16 | -0.3899 | 0.18578 | -0.0108 | -2.0987
-15.5 | -0.3738 | 0.18043 | -0.0151 | -2.0717
-15 | -0.3842 | 0.18232 | -0.0218 | -2.1073
-14.5 | -0.3354 | 0.16662 | -0.0224 | -2.013
-14 | -0.3474 | 0.16717 | -0.0288 | -2.0781
-13.5 | -0.3026 | 0.15384 | -0.0298 | -1.967
-13 | -0.3012 | 0.14945 | -0.0347 | -2.0154
-12.5 | -0.2807 | 0.14252 | -0.0375 | -1.9695
-12 | -0.2591 | 0.13481 | -0.0399 | -1.922
-11.5 | -0.2503 | 0.12926 | -0.0421 | -1.9364
-11 | -0.2932 | 0.13095 | -0.0405 | -2.239
-10.5 | -0.3004 | 0.12763 | -0.033 | -2.3537
-10 | -0.323 | 0.12586 | -0.0275 | -2.5663
-9.5 | -0.3654 | 0.12553 | -0.0237 | -2.9109
-9 | -0.3551 | 0.12039 | -0.021 | -2.9496
-8.5 | -0.3466 | 0.11518 | -0.0267 | -3.0092
-8 | -0.3058 | 0.10836 | -0.0284 | -2.8221
-7.5 | -0.269 | 0.10344 | -0.0277 | -2.6005
-7 | -0.207 | 0.097 | -0.0271 | -2.134
-6.5 | -0.139 | 0.08947 | -0.0303 | -1.5536
-5 | -0.3034 | 0.08219 | -0.0178 | -3.6914
-4.5 | -0.4178 | 0.06416 | -0.0484 | -6.5118
-4 | -0.3741 | 0.05759 | -0.0509 | -6.4959
-3.5 | -0.3337 | 0.05364 | -0.0506 | -6.2211
-3 | -0.4499 | 0.05187 | -0.0253 | -8.6736
-2.5 | -0.4024 | 0.04835 | -0.0255 | -8.3226
-2 | -0.3559 | 0.04641 | -0.0249 | -7.6686
-1.5 | -0.3114 | 0.04505 | -0.0242 | -6.9123
-1 | -0.2682 | 0.04408 | -0.0233 | -6.0844
-0.5 | -0.2259 | 0.04407 | -0.022 | -5.1259
0 | -0.1831 | 0.0445 | -0.0211 | -4.1146
0.5 | -0.1391 | 0.0452 | -0.0213 | -3.0774
1 | -0.0868 | 0.04449 | -0.0203 | -1.951
1.5 | -0.0107 | 0.04929 | -0.0272 | -0.21708
2 | 0.0523 | 0.05333 | -0.0324 | 0.98069
2.5 | 0.1169 | 0.05805 | -0.0377 | 2.0138
3 | 0.161 | 0.06094 | -0.0393 | 2.6419
3.5 | 0.203 | 0.06435 | -0.0408 | 3.1546
4 | 0.2545 | 0.06869 | -0.0437 | 3.7051
4.5 | 0.2878 | 0.07196 | -0.0439 | 3.9994
5 | 0.3315 | 0.07612 | -0.0457 | 4.355
5.5 | 0.3778 | 0.08129 | -0.048 | 4.6476
6 | 0.3979 | 0.08394 | -0.0469 | 4.7403
7 | 0.4686 | 0.09334 | -0.0492 | 5.0204
7.5 | 0.4947 | 0.09737 | -0.0494 | 5.0806
8 | 0.5395 | 0.10347 | -0.0516 | 5.2141
8.5 | 0.5505 | 0.10728 | -0.051 | 5.1314
9 | 0.5798 | 0.11235 | -0.0519 | 5.1607
9.5 | 0.6196 | 0.11912 | -0.0539 | 5.2015
10 | 0.6233 | 0.12302 | -0.0536 | 5.0667
10.5 | 0.6548 | 0.12897 | -0.0549 | 5.0771
11 | 0.679 | 0.1354 | -0.0563 | 5.0148
11.5 | 0.6874 | 0.14032 | -0.0572 | 4.8988
12 | 0.7157 | 0.1468 | -0.0588 | 4.8753
12.5 | 0.7414 | 0.1541 | -0.0606 | 4.8112
13 | 0.7464 | 0.15931 | -0.0623 | 4.6852
13.5 | 0.7621 | 0.1655 | -0.0644 | 4.6048
14 | 0.7987 | 0.17394 | -0.0662 | 4.5918
14.5 | 0.8045 | 0.17967 | -0.0688 | 4.4777
15 | 0.8179 | 0.18542 | -0.0711 | 4.4111
15.5 | 0.8416 | 0.1934 | -0.0734 | 4.3516
16 | 0.8539 | 0.19918 | -0.0761 | 4.2871
16.5 | 0.8786 | 0.20799 | -0.0784 | 4.2242
17 | 0.8862 | 0.21397 | -0.0821 | 4.1417
17.5 | 0.9003 | 0.22099 | -0.0857 | 4.0739
18 | 0.9171 | 0.22862 | -0.0891 | 4.0115
18.5 | 0.9369 | 0.23678 | -0.0923 | 3.9568
19 | 0.9587 | 0.24546 | -0.0952 | 3.9057
19.5 | 0.9716 | 0.25118 | -0.0994 | 3.8681
20 | 0.9801 | 0.25655 | -0.1044 | 3.8203

## 7. Re 50k Mach 0.50 (1)
BIGFOIL.COM POLAR EXPORT
NACA64-715 a=0.0
NACA64-715 a=0.0 |  |  |  | Cl Max: | 1.467 | at alpha= | 9 | deg
JavaFoil+Calcfoil stall+Eppler ext transition |  |  |  | L/D Max: | 30.84 | at alpha= | 7 | deg
Re: | 50000 |  |  | Cd Min: | 0.02487 | at alpha= | 0 | deg
Mach: | 0.5 |  |  | Cl=0 at alpha= | -3.4464 | deg
|  |  |  | @ Cl=0.1, Cd= | 0.042689
|  |  |  | @ Cl=0.4, Cd= | 0.031309
|  |  |  | @ Cl=0.6, Cd= | 0.026173
alpha (deg) | Cl | Cd | Cm | Cl/Cd
-20 | -0.938 | 0.42542 | -0.023 | -2.205
-19.5 | -0.91 | 0.41282 | -0.023 | -2.204
-19 | -0.882 | 0.40876 | -0.023 | -2.158
-18.5 | -0.854 | 0.41664 | -0.023 | -2.05
-18 | -0.826 | 0.40942 | -0.023 | -2.018
-17.5 | -0.798 | 0.40448 | -0.023 | -1.973
-17 | -0.77 | 0.36673 | -0.024 | -2.1
-16.5 | -0.74 | 0.36289 | -0.022 | -2.038
-16 | -0.712 | 0.33893 | -0.022 | -2.099
-15.5 | -0.683 | 0.35534 | -0.023 | -1.923
-15 | -0.655 | 0.33509 | -0.023 | -1.955
-14.5 | -0.627 | 0.33116 | -0.023 | -1.893
-14 | -0.599 | 0.3001 | -0.023 | -1.995
-13.5 | -0.57 | 0.29556 | -0.023 | -1.93
-13 | -0.541 | 0.29866 | -0.022 | -1.811
-12.5 | -0.512 | 0.27828 | -0.022 | -1.841
-12 | -0.484 | 0.27645 | -0.022 | -1.751
-11.5 | -0.456 | 0.28593 | -0.022 | -1.594
-11 | -0.427 | 0.28275 | -0.022 | -1.511
-10.5 | -0.399 | 0.27599 | -0.022 | -1.446
-10 | -0.371 | 0.24508 | -0.022 | -1.513
-9.5 | -0.342 | 0.24611 | -0.022 | -1.391
-9 | -0.313 | 0.23345 | -0.02 | -1.342
-8.5 | -0.285 | 0.19752 | -0.02 | -1.443
-8 | -0.257 | 0.20031 | -0.02 | -1.282
-7.5 | -0.228 | 0.18095 | -0.017 | -1.261
-7 | -0.2 | 0.16108 | -0.012 | -1.24
-6.5 | -0.172 | 0.13065 | -0.013 | -1.313
-6 | -0.223 | 0.08037 |  | -2.776
-5.5 | -0.203 | 0.06142 | -0.013 | -3.301
-5 | -0.162 | 0.05399 | -0.015 | -2.999
-4.5 | -0.113 | 0.05263 | -0.023 | -2.157
-4 | -0.061 | 0.04892 | -0.024 | -1.237
-3.5 | -0.006 | 0.04641 | -0.024 | -0.119
-3 | 0.05 | 0.04425 | -0.025 | 1.139
-2.5 | 0.107 | 0.04247 | -0.025 | 2.515
-2 | 0.164 | 0.0412 | -0.026 | 3.972
-1.5 | 0.221 | 0.0405 | -0.026 | 5.448
-1 | 0.279 | 0.03993 | -0.027 | 6.98
-0.5 | 0.336 | 0.03955 | -0.028 | 8.497
0 | 0.45 | 0.02487 | -0.056 | 18.094
0.5 | 0.514 | 0.02509 | -0.056 | 20.466
1 | 0.574 | 0.02585 | -0.057 | 22.19
1.5 | 0.636 | 0.02662 | -0.057 | 23.886
2 | 0.697 | 0.0276 | -0.057 | 25.261
2.5 | 0.759 | 0.02862 | -0.058 | 26.506
3 | 0.82 | 0.02974 | -0.058 | 27.572
3.5 | 0.881 | 0.03097 | -0.059 | 28.428
4 | 0.94 | 0.03236 | -0.059 | 29.058
4.5 | 1 | 0.03382 | -0.059 | 29.559
5 | 1.058 | 0.03546 | -0.06 | 29.843
5.5 | 1.118 | 0.03718 | -0.06 | 30.057
6 | 1.178 | 0.03893 | -0.061 | 30.245
6.5 | 1.241 | 0.04051 | -0.062 | 30.644
7 | 1.304 | 0.04229 | -0.063 | 30.84
7.5 | 1.355 | 0.04485 | -0.064 | 30.21
8 | 1.401 | 0.04804 | -0.065 | 29.166
8.5 | 1.439 | 0.05195 | -0.065 | 27.691
9 | 1.467 | 0.0591 | -0.066 | 24.814
9.5 | 1.467 | 0.06471 | -0.066 | 22.67
10 | 1.271 | 0.09287 | -0.03 | 13.683
10.5 | 1.194 | 0.11024 | -0.026 | 10.828
11 | 0.788 | 0.198 | -0.022 | 3.981
11.5 | 0.815 | 0.26749 | -0.027 | 3.047
12 | 0.841 | 0.2704 | -0.028 | 3.111
12.5 | 0.869 | 0.28456 | -0.033 | 3.052
13 | 0.894 | 0.28277 | -0.033 | 3.163
13.5 | 0.921 | 0.31396 | -0.035 | 2.935
14 | 0.948 | 0.33499 | -0.037 | 2.83

## 8. Re 50k Mach 0.50 (2)
BIGFOIL.COM POLAR EXPORT
NACA64-715 a=0.0
NACA64-715 a=0.0 |  |  |  | Cl Max: | 1.0716 | at alpha= | 20 | deg
XFOIL ncrit=9 |  |  |  | L/D Max: | 4.8267 | at alpha= | 8.5 | deg
Re: | 50000 |  |  | Cd Min: | 0.2879 | at alpha= | 20 | deg
Mach: | 0.5 |  |  | Cl=0 at alpha= | 1.6911 | deg
|  |  |  | @ Cl=0.1, Cd= | 0.062859
|  |  |  | @ Cl=0.4, Cd= | 0.09167
|  |  |  | @ Cl=0.6, Cd= | 0.12602
alpha (deg) | Cl | Cd | Cm | Cl/Cd
0 | -0.2439 | 0.04912 | -0.0239 | -4.9654
1 | -0.0858 | 0.05394 | -0.0331 | -1.5907
1.5 | -0.025 | 0.05443 | -0.0319 | -0.45931
2 | 0.0404 | 0.05872 | -0.0356 | 0.68801
2.5 | 0.1016 | 0.06297 | -0.0391 | 1.6135
3 | 0.1433 | 0.06589 | -0.0397 | 2.1748
3.5 | 0.206 | 0.07137 | -0.0438 | 2.8864
4 | 0.2356 | 0.07377 | -0.0429 | 3.1937
4.5 | 0.2927 | 0.0793 | -0.0461 | 3.691
5 | 0.3182 | 0.08224 | -0.0453 | 3.8692
5.5 | 0.3611 | 0.08684 | -0.0468 | 4.1582
6 | 0.4066 | 0.09249 | -0.0488 | 4.3962
6.5 | 0.4268 | 0.09574 | -0.048 | 4.4579
7 | 0.4697 | 0.10131 | -0.0498 | 4.6363
7.5 | 0.5018 | 0.10673 | -0.0509 | 4.7016
8 | 0.5227 | 0.11087 | -0.0509 | 4.7145
8.5 | 0.5681 | 0.1177 | -0.0531 | 4.8267
9 | 0.5862 | 0.12266 | -0.0537 | 4.7791
9.5 | 0.6065 | 0.1276 | -0.0545 | 4.7531
10 | 0.6519 | 0.1354 | -0.0568 | 4.8146
10.5 | 0.6639 | 0.14041 | -0.0578 | 4.7283
11 | 0.6815 | 0.14592 | -0.0593 | 4.6704
11.5 | 0.7128 | 0.15285 | -0.0614 | 4.6634
12 | 0.7408 | 0.1604 | -0.0636 | 4.6185
12.5 | 0.7589 | 0.16694 | -0.0661 | 4.5459
13 | 0.7762 | 0.17341 | -0.0688 | 4.4761
13.5 | 0.7964 | 0.1799 | -0.0715 | 4.4269
14 | 0.8322 | 0.18935 | -0.074 | 4.395
14.5 | 0.8456 | 0.19582 | -0.0775 | 4.3183
15 | 0.8624 | 0.2023 | -0.0809 | 4.263
15.5 | 0.8922 | 0.21182 | -0.0837 | 4.2121
16 | 0.9053 | 0.21839 | -0.088 | 4.1453
16.5 | 0.9257 | 0.22641 | -0.0919 | 4.0886
17 | 0.9465 | 0.23489 | -0.0961 | 4.0295
17.5 | 0.9666 | 0.24339 | -0.1005 | 3.9714
18 | 0.9876 | 0.25249 | -0.105 | 3.9114
18.5 | 1.0152 | 0.26353 | -0.1088 | 3.8523
19 | 1.0414 | 0.27426 | -0.1126 | 3.7971
19.5 | 1.0486 | 0.27803 | -0.1197 | 3.7715
20 | 1.0716 | 0.2879 | -0.1241 | 3.7221

## 9. Re 100k Mach 0.00 (1)
BIGFOIL.COM POLAR EXPORT
NACA64-715 a=0.0
NACA64-715 a=0.0 |  |  |  | Cl Max: | 1.565 | at alpha= | 13 | deg
JavaFoil+Calcfoil stall+Eppler ext transition |  |  |  | L/D Max: | 48.777 | at alpha= | 8 | deg
Re: | 100000 |  |  | Cd Min: | 0.01528 | at alpha= | -1 | deg
Mach: | 0 |  |  | Cl=0 at alpha= | -3.449 | deg
|  |  |  | @ Cl=0.1, Cd= | 0.03637
|  |  |  | @ Cl=0.4, Cd= | 0.016375
|  |  |  | @ Cl=0.6, Cd= | 0.016512
alpha (deg) | Cl | Cd | Cm | Cl/Cd
-18 | -0.435 | 0.23511 | -0.013 | -1.85
-17.5 | -0.449 | 0.22015 | -0.012 | -2.04
-17 | -0.463 | 0.23722 | -0.011 | -1.951
-16.5 | -0.476 | 0.22152 | -0.011 | -2.15
-16 | -0.489 | 0.20753 | -0.011 | -2.356
-15.5 | -0.501 | 0.1937 | -0.011 | -2.586
-15 | -0.512 | 0.1917 | -0.01 | -2.668
-14.5 | -0.521 | 0.17454 | -0.01 | -2.984
-14 | -0.529 | 0.16283 | -0.01 | -3.246
-13.5 | -0.534 | 0.14082 | -0.011 | -3.794
-13 | -0.538 | 0.13044 | -0.011 | -4.121
-12.5 | -0.538 | 0.12254 | -0.011 | -4.392
-12 | -0.536 | 0.11899 | -0.009 | -4.503
-11.5 | -0.53 | 0.10952 | -0.009 | -4.842
-11 | -0.521 | 0.09993 | -0.009 | -5.217
-10.5 | -0.509 | 0.09165 | -0.009 | -5.55
-10 | -0.492 | 0.08206 | -0.011 | -6
-9.5 | -0.472 | 0.07607 | -0.011 | -6.208
-9 | -0.448 | 0.07215 | -0.01 | -6.213
-8.5 | -0.421 | 0.06699 | -0.012 | -6.282
-8 | -0.39 | 0.06223 | -0.012 | -6.264
-7.5 | -0.356 | 0.05913 | -0.012 | -6.014
-7 | -0.318 | 0.05526 | -0.013 | -5.763
-6.5 | -0.28 | 0.05142 | -0.022 | -5.448
-6 | -0.238 | 0.04845 | -0.023 | -4.914
-5.5 | -0.194 | 0.04698 | -0.021 | -4.119
-5 | -0.148 | 0.04472 | -0.021 | -3.307
-4.5 | -0.101 | 0.04144 | -0.022 | -2.439
-4 | -0.053 | 0.04069 | -0.022 | -1.309
-3.5 | -0.005 | 0.03892 | -0.023 | -0.124
-3 | 0.044 | 0.03752 | -0.023 | 1.172
-2.5 | 0.093 | 0.0365 | -0.023 | 2.548
-2 | 0.142 | 0.03559 | -0.024 | 3.996
-1.5 | 0.192 | 0.03481 | -0.025 | 5.507
-1 | 0.3 | 0.01528 | -0.05 | 19.607
-0.5 | 0.361 | 0.0154 | -0.051 | 23.428
0 | 0.405 | 0.0165 | -0.051 | 24.529
0.5 | 0.462 | 0.01555 | -0.051 | 29.702
1 | 0.517 | 0.01585 | -0.052 | 32.617
1.5 | 0.573 | 0.0163 | -0.052 | 35.151
2 | 0.629 | 0.01674 | -0.053 | 37.539
2.5 | 0.684 | 0.01729 | -0.053 | 39.54
3 | 0.738 | 0.01786 | -0.053 | 41.336
3.5 | 0.792 | 0.01853 | -0.053 | 42.761
4 | 0.846 | 0.01922 | -0.054 | 44.034
4.5 | 0.9 | 0.02002 | -0.054 | 44.935
5 | 0.953 | 0.02082 | -0.055 | 45.778
5.5 | 1.005 | 0.02166 | -0.055 | 46.393
6 | 1.056 | 0.02271 | -0.055 | 46.509
6.5 | 1.108 | 0.02379 | -0.056 | 46.564
7 | 1.161 | 0.02459 | -0.056 | 47.2
7.5 | 1.212 | 0.02563 | -0.057 | 47.28
8 | 1.274 | 0.02611 | -0.058 | 48.777
8.5 | 1.321 | 0.02746 | -0.059 | 48.122
9 | 1.366 | 0.02923 | -0.059 | 46.724
9.5 | 1.408 | 0.03136 | -0.06 | 44.896
10 | 1.445 | 0.03832 | -0.06 | 37.694
10.5 | 1.479 | 0.04077 | -0.06 | 36.262
11 | 1.507 | 0.04329 | -0.061 | 34.804
11.5 | 1.531 | 0.04605 | -0.061 | 33.239
12 | 1.55 | 0.04922 | -0.061 | 31.485
12.5 | 1.563 | 0.05288 | -0.061 | 29.556
13 | 1.565 | 0.05646 | -0.061 | 27.726
13.5 | 1.378 | 0.10637 | -0.03 | 12.956
14 | 1.376 | 0.11514 | -0.027 | 11.947
14.5 | 1.371 | 0.12184 | -0.027 | 11.249
15 | 1.359 | 0.13031 | -0.027 | 10.426
15.5 | 1.338 | 0.13961 | -0.026 | 9.581
16 | 1.312 | 0.14949 | -0.025 | 8.776
16.5 | 1.282 | 0.1582 | -0.024 | 8.105
17 | 1.249 | 0.17176 | -0.023 | 7.272
17.5 | 1.213 | 0.18405 | -0.023 | 6.589
18 | 1.174 | 0.19529 | -0.022 | 6.011

## 10. Re 100k Mach 0.00 (2)
BIGFOIL.COM POLAR EXPORT
NACA64-715 a=0.0
NACA64-715 a=0.0 |  |  |  | Cl Max: | 1.3675 | at alpha= | 12 | deg
XFOIL ncrit=9 |  |  |  | L/D Max: | 36.7595 | at alpha= | 11.5 | deg
Re: | 100000 |  |  | Cd Min: | 0.09259 | at alpha= | 17 | deg
Mach: | 0 |  |  | Cl=0 at alpha= | -3.7877 | deg
|  |  |  | @ Cl=0.1, Cd= | 0.029507
|  |  |  | @ Cl=0.4, Cd= | 0.028654
|  |  |  | @ Cl=0.6, Cd= | 0.049032
alpha (deg) | Cl | Cd | Cm | Cl/Cd
-5 | -0.1116 | 0.03727 | -0.0828 | -2.9944
-4.5 | -0.0678 | 0.03427 | -0.0813 | -1.9784
-4 | -0.0231 | 0.03244 | -0.0797 | -0.71208
-3.5 | 0.0313 | 0.0305 | -0.0786 | 1.0262
-3 | 0.0714 | 0.03037 | -0.0771 | 2.351
-2.5 | 0.1264 | 0.02871 | -0.0759 | 4.4026
-2 | 0.1535 | 0.02944 | -0.0732 | 5.214
-1.5 | 0.186 | 0.02972 | -0.0707 | 6.2584
-1 | 0.1903 | 0.02841 | -0.0601 | 6.6983
-0.5 | 0.398 | 0.02862 | -0.0767 | 13.9064
0 | 0.4791 | 0.03 | -0.086 | 15.97
0.5 | 0.5402 | 0.02957 | -0.0878 | 18.2685
1 | 0.5004 | 0.03258 | -0.0778 | 15.3591
1.5 | 0.4362 | 0.03597 | -0.064 | 12.1268
2.5 | 0.517 | 0.03825 | -0.0609 | 13.5163
3 | 0.5198 | 0.0412 | -0.0563 | 12.6165
4 | 0.5601 | 0.04624 | -0.0515 | 12.1129
5 | 0.6214 | 0.05053 | -0.0485 | 12.2976
5.5 | 0.7082 | 0.04919 | -0.0497 | 14.3972
6 | 0.6898 | 0.05449 | -0.0461 | 12.6592
6.5 | 0.7632 | 0.05357 | -0.0462 | 14.2468
7 | 0.808 | 0.05441 | -0.0451 | 14.8502
7.5 | 0.8306 | 0.05699 | -0.0433 | 14.5745
8 | 0.8673 | 0.05833 | -0.0419 | 14.8688
10 | 1.1232 | 0.049 | -0.0354 | 22.9224
10.5 | 1.2419 | 0.04078 | -0.035 | 30.4537
11 | 1.3055 | 0.03797 | -0.0333 | 34.3824
11.5 | 1.3465 | 0.03663 | -0.0305 | 36.7595
12 | 1.3675 | 0.03756 | -0.0273 | 36.4084
12.5 | 1.3601 | 0.04149 | -0.0239 | 32.7814
13 | 1.3518 | 0.04595 | -0.0213 | 29.4189
13.5 | 1.3406 | 0.05113 | -0.0192 | 26.2194
14 | 1.3215 | 0.05787 | -0.0182 | 22.8357
14.5 | 1.3034 | 0.0651 | -0.0178 | 20.0215
15 | 1.2891 | 0.07246 | -0.0177 | 17.7905
15.5 | 1.2884 | 0.07846 | -0.0174 | 16.4211
16 | 1.2927 | 0.08433 | -0.0174 | 15.3291
16.5 | 1.3071 | 0.08905 | -0.017 | 14.6783
17 | 1.3332 | 0.09259 | -0.016 | 14.399

## 11. Re 100k Mach 0.10 (1)
BIGFOIL.COM POLAR EXPORT
NACA64-715 a=0.0
NACA64-715 a=0.0 |  |  |  | Cl Max: | 1.561 | at alpha= | 12.5 | deg
JavaFoil+Calcfoil stall+Eppler ext transition |  |  |  | L/D Max: | 48.478 | at alpha= | 8 | deg
Re: | 100000 |  |  | Cd Min: | 0.01536 | at alpha= | -1 | deg
Mach: | 0.1 |  |  | Cl=0 at alpha= | -3.449 | deg
|  |  |  | @ Cl=0.1, Cd= | 0.036433
|  |  |  | @ Cl=0.4, Cd= | 0.01638
|  |  |  | @ Cl=0.6, Cd= | 0.016593
alpha (deg) | Cl | Cd | Cm | Cl/Cd
-17.5 | -0.402 | 0.22761 | -0.012 | -1.767
-17 | -0.419 | 0.21774 | -0.012 | -1.922
-16.5 | -0.435 | 0.24134 | -0.011 | -1.8
-16 | -0.45 | 0.22582 | -0.011 | -1.993
-15.5 | -0.465 | 0.20265 | -0.011 | -2.294
-15 | -0.479 | 0.20145 | -0.01 | -2.376
-14.5 | -0.491 | 0.1875 | -0.01 | -2.619
-14 | -0.502 | 0.17026 | -0.01 | -2.948
-13.5 | -0.511 | 0.15076 | -0.011 | -3.388
-13 | -0.517 | 0.13644 | -0.011 | -3.79
-12.5 | -0.521 | 0.12424 | -0.011 | -4.192
-12 | -0.521 | 0.12369 | -0.01 | -4.214
-11.5 | -0.518 | 0.10753 | -0.011 | -4.822
-11 | -0.512 | 0.10213 | -0.008 | -5.012
-10.5 | -0.501 | 0.09319 | -0.008 | -5.381
-10 | -0.487 | 0.08375 | -0.011 | -5.817
-9.5 | -0.469 | 0.07682 | -0.011 | -6.1
-9 | -0.446 | 0.07271 | -0.01 | -6.134
-8.5 | -0.42 | 0.06737 | -0.012 | -6.228
-8 | -0.389 | 0.06318 | -0.013 | -6.164
-7.5 | -0.356 | 0.05946 | -0.012 | -5.982
-7 | -0.319 | 0.05559 | -0.013 | -5.737
-6.5 | -0.281 | 0.05176 | -0.022 | -5.425
-6 | -0.239 | 0.04864 | -0.023 | -4.91
-5.5 | -0.195 | 0.04548 | -0.024 | -4.285
-5 | -0.149 | 0.04458 | -0.022 | -3.332
-4.5 | -0.102 | 0.0416 | -0.022 | -2.441
-4 | -0.054 | 0.04062 | -0.022 | -1.317
-3.5 | -0.005 | 0.03901 | -0.023 | -0.124
-3 | 0.044 | 0.03759 | -0.023 | 1.175
-2.5 | 0.093 | 0.03656 | -0.024 | 2.556
-2 | 0.143 | 0.03565 | -0.024 | 4.009
-1.5 | 0.193 | 0.03486 | -0.025 | 5.527
-1 | 0.301 | 0.01536 | -0.051 | 19.604
-0.5 | 0.363 | 0.01543 | -0.051 | 23.5
0 | 0.407 | 0.01656 | -0.051 | 24.561
0.5 | 0.464 | 0.01563 | -0.052 | 29.677
1 | 0.519 | 0.01595 | -0.052 | 32.558
1.5 | 0.575 | 0.01641 | -0.052 | 35.075
2 | 0.631 | 0.01682 | -0.053 | 37.543
2.5 | 0.687 | 0.01737 | -0.053 | 39.537
3 | 0.742 | 0.01795 | -0.053 | 41.318
3.5 | 0.796 | 0.01863 | -0.054 | 42.709
4 | 0.85 | 0.01934 | -0.054 | 43.972
4.5 | 0.904 | 0.02014 | -0.054 | 44.869
5 | 0.957 | 0.021 | -0.055 | 45.552
5.5 | 1.009 | 0.02187 | -0.055 | 46.134
6 | 1.061 | 0.02285 | -0.055 | 46.439
6.5 | 1.113 | 0.024 | -0.056 | 46.367
7 | 1.166 | 0.02482 | -0.056 | 46.961
7.5 | 1.218 | 0.02579 | -0.057 | 47.23
8 | 1.279 | 0.02638 | -0.058 | 48.478
8.5 | 1.327 | 0.02776 | -0.059 | 47.794
9 | 1.371 | 0.0296 | -0.059 | 46.318
9.5 | 1.413 | 0.03179 | -0.06 | 44.432
10 | 1.449 | 0.03883 | -0.06 | 37.308
10.5 | 1.482 | 0.04132 | -0.061 | 35.873
11 | 1.509 | 0.04392 | -0.061 | 34.371
11.5 | 1.532 | 0.0468 | -0.061 | 32.74
12 | 1.55 | 0.05039 | -0.061 | 30.758
12.5 | 1.561 | 0.05391 | -0.062 | 28.96
13 | 1.372 | 0.10023 | -0.031 | 13.689
13.5 | 1.373 | 0.10752 | -0.029 | 12.769
14 | 1.369 | 0.11583 | -0.028 | 11.818
14.5 | 1.36 | 0.12398 | -0.027 | 10.973
15 | 1.345 | 0.1318 | -0.027 | 10.205
15.5 | 1.32 | 0.1422 | -0.026 | 9.283
16 | 1.29 | 0.15155 | -0.024 | 8.509
16.5 | 1.255 | 0.16497 | -0.024 | 7.61
17 | 1.217 | 0.17239 | -0.023 | 7.06
17.5 | 1.175 | 0.18485 | -0.02 | 6.358

## 12. Re 100k Mach 0.10 (2)
BIGFOIL.COM POLAR EXPORT
NACA64-715 a=0.0
NACA64-715 a=0.0 |  |  |  | Cl Max: | 1.3587 | at alpha= | 11.5 | deg
XFOIL ncrit=9 |  |  |  | L/D Max: | 37.5021 | at alpha= | 11.5 | deg
Re: | 100000 |  |  | Cd Min: | 0.23062 | at alpha= | -20 | deg
Mach: | 0.1 |  |  | Cl=0 at alpha= | -3.777 | deg
|  |  |  | @ Cl=0.1, Cd= | 0.02983
|  |  |  | @ Cl=0.4, Cd= | 0.03046
|  |  |  | @ Cl=0.6, Cd= | 0.049094
alpha (deg) | Cl | Cd | Cm | Cl/Cd
-20 | -0.5444 | 0.23062 | 0.0258 | -2.3606
-19.5 | -0.5255 | 0.22466 | 0.0215 | -2.3391
-19 | -0.5078 | 0.21921 | 0.0166 | -2.3165
-18.5 | -0.4973 | 0.2165 | 0.0104 | -2.297
-18 | -0.474 | 0.20723 | 0.0074 | -2.2873
-17.5 | -0.451 | 0.19969 | 0.0045 | -2.2585
-17 | -0.4319 | 0.19333 | 0.0006 | -2.234
-16.5 | -0.415 | 0.18736 | -0.004 | -2.215
-16 | -0.4126 | 0.18495 | -0.0108 | -2.2309
-15.5 | -0.3848 | 0.17446 | -0.013 | -2.2057
-15 | -0.3615 | 0.16718 | -0.0156 | -2.1623
-14.5 | -0.347 | 0.16114 | -0.0203 | -2.1534
-14 | -0.3557 | 0.15861 | -0.0287 | -2.2426
-13.5 | -0.3185 | 0.14715 | -0.029 | -2.1645
-13 | -0.2978 | 0.14008 | -0.0323 | -2.1259
-12.5 | -0.2907 | 0.13426 | -0.0389 | -2.1652
-12 | -0.3055 | 0.13018 | -0.0498 | -2.3468
-11.5 | -0.2619 | 0.12018 | -0.0462 | -2.1792
-11 | -0.2519 | 0.11453 | -0.0517 | -2.1994
-10.5 | -0.2282 | 0.10439 | -0.0655 | -2.186
-10 | -0.1982 | 0.0964 | -0.0759 | -2.056
-9.5 | -0.1712 | 0.08807 | -0.0801 | -1.9439
-9 | -0.1915 | 0.08149 | -0.0894 | -2.35
-8.5 | -0.1777 | 0.07504 | -0.0879 | -2.3681
-8 | -0.2161 | 0.06972 | -0.092 | -3.0995
-7.5 | -0.2109 | 0.06392 | -0.0909 | -3.2994
-6.5 | -0.2154 | 0.05493 | -0.0882 | -3.9214
-5.5 | -0.1687 | 0.04872 | -0.0764 | -3.4626
-4.5 | -0.0684 | 0.03454 | -0.0817 | -1.9803
-4 | -0.0252 | 0.03279 | -0.0801 | -0.76853
-3.5 | 0.0313 | 0.03067 | -0.0789 | 1.0205
-3 | 0.0702 | 0.03059 | -0.0774 | 2.2949
-2.5 | 0.1212 | 0.02929 | -0.076 | 4.1379
-2 | 0.1539 | 0.02966 | -0.0735 | 5.1888
-1.5 | 0.1803 | 0.03028 | -0.0705 | 5.9544
-1 | 0.1936 | 0.02849 | -0.0611 | 6.7954
-0.5 | 0.2024 | 0.03097 | -0.0522 | 6.5354
0 | 0.4772 | 0.03026 | -0.0857 | 15.77
1 | 0.5059 | 0.03266 | -0.0784 | 15.4899
1.5 | 0.4405 | 0.03603 | -0.0643 | 12.2259
3 | 0.5258 | 0.04119 | -0.0567 | 12.7652
4 | 0.5641 | 0.04629 | -0.0516 | 12.1862
4.5 | 0.592 | 0.04857 | -0.0499 | 12.1886
5.5 | 0.6564 | 0.05279 | -0.0472 | 12.4342
6.5 | 0.7805 | 0.0527 | -0.0466 | 14.8102
7 | 0.8137 | 0.05441 | -0.045 | 14.955
7.5 | 0.8492 | 0.05586 | -0.0435 | 15.2023
8 | 0.886 | 0.0571 | -0.042 | 15.5166
8.5 | 0.925 | 0.05794 | -0.0404 | 15.9648
10 | 1.1503 | 0.04682 | -0.0353 | 24.5686
10.5 | 1.2201 | 0.04332 | -0.0335 | 28.1648
11 | 1.2826 | 0.04053 | -0.0316 | 31.6457
11.5 | 1.3587 | 0.03623 | -0.0299 | 37.5021
12 | 1.3543 | 0.0394 | -0.026 | 34.3731
12.5 | 1.3533 | 0.04289 | -0.0229 | 31.5528
13 | 1.3486 | 0.04708 | -0.0203 | 28.6449
13.5 | 1.3315 | 0.05309 | -0.0186 | 25.0801
14 | 1.3148 | 0.05968 | -0.0176 | 22.0308
14.5 | 1.2968 | 0.06707 | -0.0174 | 19.335
15 | 1.2827 | 0.07462 | -0.0175 | 17.1898
15.5 | 1.2827 | 0.08066 | -0.0173 | 15.9026
16 | 1.2888 | 0.08637 | -0.0172 | 14.9218
16.5 | 1.3019 | 0.09138 | -0.017 | 14.2471

## 13. Re 100k Mach 0.25 (1)
BIGFOIL.COM POLAR EXPORT
NACA64-715 a=0.0
NACA64-715 a=0.0 |  |  |  | Cl Max: | 1.541 | at alpha= | 12 | deg
JavaFoil+Calcfoil stall+Eppler ext transition |  |  |  | L/D Max: | 47.217 | at alpha= | 7.5 | deg
Re: | 100000 |  |  | Cd Min: | 0.01564 | at alpha= | -0.5 | deg
Mach: | 0.25 |  |  | Cl=0 at alpha= | -3.45 | deg
|  |  |  | @ Cl=0.1, Cd= | 0.036699
|  |  |  | @ Cl=0.4, Cd= | 0.016463
|  |  |  | @ Cl=0.6, Cd= | 0.017
alpha (deg) | Cl | Cd | Cm | Cl/Cd
-15 | -0.12 | 0.21106 | -0.014 | -0.568
-14.5 | -0.196 | 0.20345 | -0.014 | -0.963
-14 | -0.248 | 0.18203 | -0.014 | -1.36
-13.5 | -0.292 | 0.16645 | -0.014 | -1.751
-13 | -0.33 | 0.20259 | -0.012 | -1.628
-12.5 | -0.363 | 0.17466 | -0.012 | -2.078
-12 | -0.391 | 0.16827 | -0.011 | -2.322
-11.5 | -0.413 | 0.13667 | -0.012 | -3.021
-11 | -0.429 | 0.12787 | -0.01 | -3.351
-10.5 | -0.438 | 0.10731 | -0.012 | -4.079
-10 | -0.44 | 0.09532 | -0.011 | -4.617
-9.5 | -0.436 | 0.08641 | -0.011 | -5.04
-9 | -0.424 | 0.08048 | -0.008 | -5.27
-8.5 | -0.407 | 0.07094 | -0.011 | -5.731
-8 | -0.383 | 0.06637 | -0.012 | -5.77
-7.5 | -0.354 | 0.06076 | -0.012 | -5.825
-7 | -0.32 | 0.05768 | -0.012 | -5.551
-6.5 | -0.282 | 0.05355 | -0.013 | -5.274
-6 | -0.243 | 0.04979 | -0.023 | -4.871
-5.5 | -0.199 | 0.04631 | -0.024 | -4.287
-5 | -0.152 | 0.04473 | -0.022 | -3.394
-4.5 | -0.104 | 0.04322 | -0.022 | -2.406
-4 | -0.055 | 0.04118 | -0.023 | -1.333
-3.5 | -0.005 | 0.03944 | -0.023 | -0.126
-3 | 0.045 | 0.03793 | -0.023 | 1.195
-2.5 | 0.096 | 0.03677 | -0.024 | 2.609
-2 | 0.147 | 0.03587 | -0.024 | 4.092
-1.5 | 0.198 | 0.03515 | -0.025 | 5.628
-1 | 0.25 | 0.03437 | -0.027 | 7.272
-0.5 | 0.373 | 0.01564 | -0.052 | 23.814
0 | 0.416 | 0.01695 | -0.053 | 24.561
0.5 | 0.475 | 0.01602 | -0.053 | 29.679
1 | 0.532 | 0.0164 | -0.053 | 32.422
1.5 | 0.589 | 0.0169 | -0.054 | 34.882
2 | 0.646 | 0.01742 | -0.054 | 37.114
2.5 | 0.703 | 0.01798 | -0.054 | 39.104
3 | 0.759 | 0.01864 | -0.055 | 40.712
3.5 | 0.815 | 0.01932 | -0.055 | 42.164
4 | 0.87 | 0.02007 | -0.055 | 43.361
4.5 | 0.925 | 0.02095 | -0.056 | 44.158
5 | 0.979 | 0.02193 | -0.056 | 44.663
5.5 | 1.032 | 0.02287 | -0.056 | 45.152
6 | 1.085 | 0.02404 | -0.057 | 45.133
6.5 | 1.141 | 0.02496 | -0.057 | 45.711
7 | 1.194 | 0.02597 | -0.058 | 45.965
7.5 | 1.254 | 0.02656 | -0.059 | 47.217
8 | 1.308 | 0.02789 | -0.06 | 46.895
8.5 | 1.355 | 0.02952 | -0.06 | 45.897
9 | 1.398 | 0.03171 | -0.061 | 44.091
9.5 | 1.436 | 0.03909 | -0.061 | 36.737
10 | 1.47 | 0.04183 | -0.062 | 35.148
10.5 | 1.5 | 0.04463 | -0.062 | 33.601
11 | 1.521 | 0.04771 | -0.062 | 31.876
11.5 | 1.535 | 0.05111 | -0.062 | 30.03
12 | 1.541 | 0.05534 | -0.063 | 27.851
12.5 | 1.354 | 0.09906 | -0.031 | 13.663
13 | 1.344 | 0.10644 | -0.028 | 12.628
13.5 | 1.328 | 0.11513 | -0.027 | 11.534
14 | 1.304 | 0.12606 | -0.026 | 10.343
14.5 | 1.271 | 0.13681 | -0.025 | 9.291
15 | 1.226 | 0.14583 | -0.024 | 8.408
15.5 | 1.166 | 0.1605 | -0.022 | 7.262
16 | 1.096 | 0.17506 | -0.021 | 6.262
16.5 | 1.019 | 0.1913 | -0.017 | 5.325
17 | 0.934 | 0.21502 |  | 4.345

## 14. Re 100k Mach 0.25 (2)
BIGFOIL.COM POLAR EXPORT
NACA64-715 a=0.0
NACA64-715 a=0.0 |  |  |  | Cl Max: | 0.8516 | at alpha= | 8.5 | deg
XFOIL ncrit=9 |  |  |  | L/D Max: | 14.6524 | at alpha= | 0.5 | deg
Re: | 100000 |  |  | Cd Min: | 0.23418 | at alpha= | -20 | deg
Mach: | 0.25 |  |  | Cl=0 at alpha= | -3.6262 | deg
|  |  |  | @ Cl=0.1, Cd= | 0.031769
|  |  |  | @ Cl=0.4, Cd= | 0.037497
|  |  |  | @ Cl=0.6, Cd= | 0.051912
alpha (deg) | Cl | Cd | Cm | Cl/Cd
-20 | -0.5502 | 0.23418 | 0.0269 | -2.3495
-19.5 | -0.5307 | 0.22821 | 0.0221 | -2.3255
-19 | -0.5151 | 0.22418 | 0.0162 | -2.2977
-18.5 | -0.5057 | 0.22209 | 0.0098 | -2.277
-18 | -0.4717 | 0.20889 | 0.0085 | -2.2581
-17.5 | -0.4504 | 0.20222 | 0.0047 | -2.2273
-17 | -0.431 | 0.19586 | 0.0003 | -2.2006
-16.5 | -0.4175 | 0.19129 | -0.0057 | -2.1826
-16 | -0.4189 | 0.19021 | -0.0128 | -2.2023
-15.5 | -0.3746 | 0.17577 | -0.0128 | -2.1312
-15 | -0.3545 | 0.16917 | -0.0168 | -2.0955
-14.5 | -0.3481 | 0.16513 | -0.0233 | -2.108
-14 | -0.3354 | 0.15778 | -0.0284 | -2.1257
-13.5 | -0.3018 | 0.1485 | -0.0303 | -2.0323
-13 | -0.2851 | 0.14188 | -0.0351 | -2.0094
-12.5 | -0.2906 | 0.13815 | -0.0445 | -2.1035
-12 | -0.2596 | 0.1282 | -0.046 | -2.025
-11.5 | -0.2515 | 0.12359 | -0.0471 | -2.035
-11 | -0.2386 | 0.1163 | -0.0641 | -2.0516
-10.5 | -0.1841 | 0.10541 | -0.0683 | -1.7465
-10 | -0.1959 | 0.09913 | -0.0853 | -1.9762
-9.5 | -0.1494 | 0.09078 | -0.081 | -1.6457
-9 | -0.1978 | 0.08539 | -0.0938 | -2.3164
-8.5 | -0.1545 | 0.07882 | -0.0872 | -1.9602
-8 | -0.1595 | 0.07265 | -0.0889 | -2.1955
-7.5 | -0.2111 | 0.06839 | -0.0936 | -3.0867
-7 | -0.1913 | 0.06191 | -0.0912 | -3.09
-6.5 | -0.1958 | 0.05734 | -0.0899 | -3.4147
-5 | -0.122 | 0.04064 | -0.0865 | -3.002
-4.5 | -0.0789 | 0.03685 | -0.084 | -2.1411
-4 | -0.0305 | 0.03428 | -0.0822 | -0.88973
-3.5 | 0.0103 | 0.03311 | -0.0801 | 0.31108
-3 | 0.0687 | 0.03156 | -0.0792 | 2.1768
-2.5 | 0.1016 | 0.03178 | -0.0767 | 3.197
-2 | 0.1429 | 0.03137 | -0.0745 | 4.5553
-1.5 | 0.1738 | 0.03174 | -0.0714 | 5.4757
-1 | 0.1908 | 0.03299 | -0.0676 | 5.7836
-0.5 | 0.1967 | 0.03164 | -0.054 | 6.2168
0 | 0.4565 | 0.03254 | -0.0839 | 14.0289
0.5 | 0.4932 | 0.03366 | -0.0843 | 14.6524
1 | 0.3926 | 0.03689 | -0.0657 | 10.6425
2.5 | 0.4564 | 0.04212 | -0.0551 | 10.8357
3 | 0.4754 | 0.04466 | -0.0525 | 10.6449
3.5 | 0.5015 | 0.04707 | -0.0506 | 10.6543
4 | 0.5322 | 0.04935 | -0.0492 | 10.7842
4.5 | 0.5662 | 0.05151 | -0.0479 | 10.992
5.5 | 0.6839 | 0.05291 | -0.0474 | 12.9257
6 | 0.6712 | 0.05798 | -0.0445 | 11.5764
6.5 | 0.751 | 0.05695 | -0.0445 | 13.187
7 | 0.789 | 0.0586 | -0.0432 | 13.4642
7.5 | 0.7767 | 0.06425 | -0.0411 | 12.0887
8.5 | 0.8516 | 0.06768 | -0.0387 | 12.5827

## 15. Re 100k Mach 0.50 (1)
BIGFOIL.COM POLAR EXPORT
NACA64-715 a=0.0
NACA64-715 a=0.0 |  |  |  | Cl Max: | 1.476 | at alpha= | 9.5 | deg
JavaFoil+Calcfoil stall+Eppler ext transition |  |  |  | L/D Max: | 42.292 | at alpha= | 6.5 | deg
Re: | 100000 |  |  | Cd Min: | 0.0167 | at alpha= | -0.5 | deg
Mach: | 0.5 |  |  | Cl=0 at alpha= | -3.4464 | deg
|  |  |  | @ Cl=0.1, Cd= | 0.038373
|  |  |  | @ Cl=0.4, Cd= | 0.019055
|  |  |  | @ Cl=0.6, Cd= | 0.018792
alpha (deg) | Cl | Cd | Cm | Cl/Cd
-20 | -0.938 | 0.34594 | -0.023 | -2.712
-19.5 | -0.91 | 0.33411 | -0.023 | -2.724
-19 | -0.882 | 0.31866 | -0.023 | -2.768
-18.5 | -0.854 | 0.32105 | -0.023 | -2.66
-18 | -0.826 | 0.31459 | -0.023 | -2.626
-17.5 | -0.798 | 0.30975 | -0.023 | -2.576
-17 | -0.77 | 0.29978 | -0.024 | -2.569
-16.5 | -0.74 | 0.2869 | -0.022 | -2.578
-16 | -0.712 | 0.27596 | -0.022 | -2.578
-15.5 | -0.683 | 0.27104 | -0.023 | -2.521
-15 | -0.655 | 0.26941 | -0.023 | -2.431
-14.5 | -0.627 | 0.26546 | -0.023 | -2.361
-14 | -0.599 | 0.24427 | -0.023 | -2.451
-13.5 | -0.57 | 0.23999 | -0.023 | -2.377
-13 | -0.541 | 0.22255 | -0.022 | -2.43
-12.5 | -0.512 | 0.21134 | -0.022 | -2.424
-12 | -0.484 | 0.2068 | -0.022 | -2.341
-11.5 | -0.456 | 0.21062 | -0.022 | -2.163
-11 | -0.427 | 0.20773 | -0.022 | -2.057
-10.5 | -0.399 | 0.20255 | -0.023 | -1.97
-10 | -0.371 | 0.18225 | -0.023 | -2.034
-9.5 | -0.342 | 0.18161 | -0.023 | -1.885
-9 | -0.313 | 0.17776 | -0.021 | -1.763
-8.5 | -0.285 | 0.1521 | -0.021 | -1.874
-8 | -0.257 | 0.15654 | -0.021 | -1.641
-7.5 | -0.228 | 0.14372 | -0.018 | -1.587
-7 | -0.2 | 0.12685 | -0.013 | -1.575
-6.5 | -0.172 | 0.10642 | -0.014 | -1.612
-6 | -0.223 | 0.06811 | -0.008 | -3.276
-5.5 | -0.203 | 0.05376 | -0.013 | -3.771
-5 | -0.163 | 0.04864 | -0.025 | -3.346
-4.5 | -0.114 | 0.04681 | -0.024 | -2.425
-4 | -0.061 | 0.04349 | -0.024 | -1.392
-3.5 | -0.006 | 0.04145 | -0.025 | -0.133
-3 | 0.05 | 0.03961 | -0.026 | 1.272
-2.5 | 0.107 | 0.0382 | -0.026 | 2.797
-2 | 0.164 | 0.03707 | -0.027 | 4.415
-1.5 | 0.221 | 0.03641 | -0.027 | 6.062
-1 | 0.279 | 0.03582 | -0.028 | 7.786
-0.5 | 0.417 | 0.0167 | -0.058 | 24.949
0 | 0.46 | 0.01882 | -0.058 | 24.456
0.5 | 0.525 | 0.01812 | -0.058 | 28.973
1 | 0.586 | 0.01865 | -0.059 | 31.426
1.5 | 0.649 | 0.01929 | -0.059 | 33.676
2 | 0.712 | 0.02003 | -0.059 | 35.527
2.5 | 0.774 | 0.02083 | -0.06 | 37.165
3 | 0.836 | 0.02167 | -0.06 | 38.576
3.5 | 0.897 | 0.02267 | -0.06 | 39.567
4 | 0.957 | 0.02374 | -0.061 | 40.327
4.5 | 1.017 | 0.025 | -0.061 | 40.683
5 | 1.076 | 0.02624 | -0.061 | 40.997
5.5 | 1.136 | 0.02753 | -0.062 | 41.252
6 | 1.197 | 0.02881 | -0.063 | 41.566
6.5 | 1.263 | 0.02986 | -0.064 | 42.292
7 | 1.325 | 0.03151 | -0.065 | 42.043
7.5 | 1.375 | 0.03387 | -0.065 | 40.596
8 | 1.42 | 0.0368 | -0.066 | 38.588
8.5 | 1.455 | 0.04055 | -0.066 | 35.896
9 | 1.474 | 0.05054 | -0.067 | 29.169
9.5 | 1.476 | 0.05525 | -0.067 | 26.723
10 | 1.273 | 0.08262 | -0.033 | 15.407
10.5 | 1.194 | 0.09465 | -0.027 | 12.617
11 | 0.788 | 0.15524 | -0.022 | 5.077
11.5 | 0.815 | 0.20155 | -0.027 | 4.044
12 | 0.841 | 0.2046 | -0.028 | 4.111
12.5 | 0.869 | 0.21475 | -0.033 | 4.045
13 | 0.895 | 0.22613 | -0.033 | 3.956
13.5 | 0.922 | 0.24055 | -0.036 | 3.831
14 | 0.948 | 0.26195 | -0.037 | 3.619
14.5 | 0.975 | 0.27404 | -0.039 | 3.558

## 16. Re 100k Mach 0.50 (2)
BIGFOIL.COM POLAR EXPORT
NACA64-715 a=0.0
NACA64-715 a=0.0 |  |  |  | Cl Max: | 1.0825 | at alpha= | 20 | deg
XFOIL ncrit=9 |  |  |  | L/D Max: | 9.5483 | at alpha= | 6 | deg
Re: | 100000 |  |  | Cd Min: | 0.27931 | at alpha= | 20 | deg
Mach: | 0.5 |  |  | Cl=0 at alpha= | -2.3834 | deg
|  |  |  | @ Cl=0.1, Cd= | 0.040621
|  |  |  | @ Cl=0.4, Cd= | 0.050146
|  |  |  | @ Cl=0.6, Cd= | 0.064467
alpha (deg) | Cl | Cd | Cm | Cl/Cd
-19.5 | -0.5599 | 0.24618 | 0.0251 | -2.2744
-19 | -0.5329 | 0.23764 | 0.0203 | -2.2425
-18.5 | -0.5072 | 0.23009 | 0.015 | -2.2044
-18 | -0.4823 | 0.22286 | 0.0093 | -2.1641
-17.5 | -0.4631 | 0.21851 | 0.0022 | -2.1194
-17 | -0.4388 | 0.21031 | -0.0033 | -2.0864
-16.5 | -0.4066 | 0.19993 | -0.0071 | -2.0337
-16 | -0.3804 | 0.19244 | -0.0123 | -1.9767
-15.5 | -0.3622 | 0.18764 | -0.0197 | -1.9303
-15 | -0.3385 | 0.17969 | -0.0257 | -1.8838
-14.5 | -0.3037 | 0.16977 | -0.0298 | -1.7889
-14 | -0.278 | 0.16249 | -0.0361 | -1.7109
-13.5 | -0.2722 | 0.15991 | -0.0453 | -1.7022
-13 | -0.2384 | 0.14911 | -0.0488 | -1.5988
-12.5 | -0.2057 | 0.1415 | -0.0555 | -1.4537
-12 | -0.188 | 0.1362 | -0.0697 | -1.3803
-11.5 | -0.1367 | 0.12442 | -0.0742 | -1.0987
-11 | -0.1326 | 0.12006 | -0.0814 | -1.1044
-10.5 | -0.1075 | 0.11184 | -0.0815 | -0.96119
-10 | -0.1021 | 0.10694 | -0.0844 | -0.95474
-9.5 | -0.0888 | 0.10023 | -0.0854 | -0.88596
-9 | -0.1056 | 0.09677 | -0.091 | -1.0912
-8.5 | -0.0868 | 0.09008 | -0.0901 | -0.96359
-8 | -0.0893 | 0.08468 | -0.0929 | -1.0546
-7.5 | -0.0988 | 0.0793 | -0.0963 | -1.2459
-7 | -0.0867 | 0.07391 | -0.0945 | -1.173
-6.5 | -0.0592 | 0.06899 | -0.089 | -0.8581
-6 | -0.0447 | 0.06581 | -0.0836 | -0.67923
-5.5 | 0.0087 | 0.06406 | -0.0745 | 0.13581
-4.5 | -0.108 | 0.04796 | -0.0931 | -2.2519
-4 | -0.0973 | 0.04508 | -0.0883 | -2.1584
-3.5 | -0.0582 | 0.04229 | -0.0851 | -1.3762
-3 | -0.0341 | 0.04139 | -0.0804 | -0.82387
-2.5 | -0.0138 | 0.0412 | -0.0751 | -0.33495
-2 | 0.0454 | 0.04023 | -0.0736 | 1.1285
-1.5 | 0.0526 | 0.04135 | -0.0671 | 1.2721
-1 | 0.1241 | 0.04025 | -0.0669 | 3.0832
-0.5 | 0.1284 | 0.04191 | -0.0607 | 3.0637
0 | 0.1651 | 0.04272 | -0.0581 | 3.8647
0.5 | 0.1845 | 0.04142 | -0.0487 | 4.4544
1 | 0.2624 | 0.04399 | -0.0529 | 5.965
1.5 | 0.2871 | 0.04585 | -0.0501 | 6.2617
2 | 0.3317 | 0.04775 | -0.0493 | 6.9466
2.5 | 0.3898 | 0.04936 | -0.0493 | 7.8971
3 | 0.4216 | 0.05181 | -0.0478 | 8.1374
3.5 | 0.4551 | 0.05438 | -0.0465 | 8.3689
4 | 0.4913 | 0.05695 | -0.0454 | 8.6269
4.5 | 0.528 | 0.0596 | -0.0444 | 8.8591
5 | 0.5663 | 0.06222 | -0.0434 | 9.1016
5.5 | 0.6056 | 0.06484 | -0.0425 | 9.3399
6 | 0.6447 | 0.06752 | -0.0416 | 9.5483
6.5 | 0.6585 | 0.0718 | -0.0405 | 9.1713
7 | 0.6812 | 0.07573 | -0.0398 | 8.9951
7.5 | 0.7119 | 0.07921 | -0.0392 | 8.9875
8 | 0.7467 | 0.08243 | -0.0385 | 9.0586
8.5 | 0.7856 | 0.08528 | -0.0376 | 9.212
9 | 0.8278 | 0.08776 | -0.0365 | 9.4325
9.5 | 0.8173 | 0.09553 | -0.0376 | 8.5554
10 | 0.8479 | 0.09929 | -0.0371 | 8.5396
10.5 | 0.8862 | 0.10215 | -0.036 | 8.6755
11 | 0.8821 | 0.11031 | -0.038 | 7.9966
11.5 | 0.8969 | 0.11645 | -0.039 | 7.702
12 | 0.9243 | 0.12094 | -0.0391 | 7.6426
12.5 | 0.9417 | 0.12694 | -0.0402 | 7.4185
13 | 0.9332 | 0.13736 | -0.0447 | 6.7938
13.5 | 0.9562 | 0.14255 | -0.0457 | 6.7078
14 | 0.9667 | 0.14998 | -0.0485 | 6.4455
14.5 | 0.9759 | 0.15795 | -0.052 | 6.1785
15 | 0.9923 | 0.16468 | -0.0547 | 6.0256
15.5 | 0.9904 | 0.17629 | -0.0612 | 5.618
16 | 0.9975 | 0.18651 | -0.0666 | 5.3482
16.5 | 1.0144 | 0.19466 | -0.0705 | 5.2111
17 | 1.0058 | 0.21037 | -0.0807 | 4.7811
17.5 | 1.0209 | 0.22028 | -0.086 | 4.6346
18 | 1.0325 | 0.23116 | -0.0923 | 4.4666
18.5 | 1.0456 | 0.24256 | -0.0988 | 4.3107
19 | 1.0628 | 0.25356 | -0.1045 | 4.1915
19.5 | 1.0693 | 0.27148 | -0.1148 | 3.9388
20 | 1.0825 | 0.27931 | -0.1214 | 3.8756

## 17. Re 250k Mach 0.00 (1)
BIGFOIL.COM POLAR EXPORT
NACA64-715 a=0.0
NACA64-715 a=0.0 |  |  |  | Cl Max: | 1.585 | at alpha= | 13.5 | deg
JavaFoil+Calcfoil stall+Eppler ext transition |  |  |  | L/D Max: | 77.185 | at alpha= | 6.5 | deg
Re: | 250000 |  |  | Cd Min: | 0.01041 | at alpha= | 0.5 | deg
Mach: | 0 |  |  | Cl=0 at alpha= | -3.449 | deg
|  |  |  | @ Cl=0.1, Cd= | 0.031167
|  |  |  | @ Cl=0.4, Cd= | 0.011934
|  |  |  | @ Cl=0.6, Cd= | 0.010797
alpha (deg) | Cl | Cd | Cm | Cl/Cd
-18 | -0.436 | 0.19366 | -0.015 | -2.25
-17.5 | -0.45 | 0.18483 | -0.015 | -2.434
-17 | -0.464 | 0.17615 | -0.015 | -2.633
-16.5 | -0.477 | 0.16719 | -0.015 | -2.854
-16 | -0.49 | 0.15857 | -0.016 | -3.09
-15.5 | -0.502 | 0.14901 | -0.016 | -3.369
-15 | -0.512 | 0.15541 | -0.011 | -3.292
-14.5 | -0.521 | 0.14472 | -0.011 | -3.6
-14 | -0.529 | 0.1354 | -0.011 | -3.904
-13.5 | -0.534 | 0.12085 | -0.012 | -4.422
-13 | -0.538 | 0.11181 | -0.012 | -4.808
-12.5 | -0.538 | 0.10424 | -0.012 | -5.164
-12 | -0.536 | 0.09969 | -0.01 | -5.376
-11.5 | -0.53 | 0.09348 | -0.01 | -5.673
-11 | -0.521 | 0.08573 | -0.01 | -6.081
-10.5 | -0.509 | 0.0805 | -0.011 | -6.32
-10 | -0.492 | 0.07236 | -0.012 | -6.805
-9.5 | -0.472 | 0.06771 | -0.012 | -6.975
-9 | -0.448 | 0.06421 | -0.011 | -6.983
-8.5 | -0.423 | 0.05881 | -0.021 | -7.194
-8 | -0.392 | 0.05516 | -0.022 | -7.107
-7.5 | -0.358 | 0.05226 | -0.022 | -6.843
-7 | -0.32 | 0.04888 | -0.022 | -6.555
-6.5 | -0.281 | 0.04687 | -0.023 | -5.987
-6 | -0.239 | 0.04394 | -0.024 | -5.43
-5.5 | -0.194 | 0.04212 | -0.022 | -4.598
-5 | -0.148 | 0.04009 | -0.022 | -3.692
-4.5 | -0.101 | 0.03824 | -0.023 | -2.646
-4 | -0.053 | 0.03648 | -0.023 | -1.461
-3.5 | -0.005 | 0.03504 | -0.023 | -0.138
-3 | 0.044 | 0.03386 | -0.024 | 1.299
-2.5 | 0.093 | 0.03293 | -0.025 | 2.825
-2 | 0.177 | 0.01177 | -0.051 | 15.01
-1.5 | 0.238 | 0.0118 | -0.052 | 20.148
-1 | 0.3 | 0.01178 | -0.052 | 25.438
-0.5 | 0.361 | 0.01185 | -0.052 | 30.436
0 | 0.417 | 0.01197 | -0.053 | 34.796
0.5 | 0.475 | 0.01041 | -0.053 | 45.678
1 | 0.532 | 0.01058 | -0.054 | 50.315
1.5 | 0.59 | 0.01076 | -0.054 | 54.833
2 | 0.647 | 0.01097 | -0.054 | 58.998
2.5 | 0.704 | 0.01125 | -0.055 | 62.62
3 | 0.761 | 0.01153 | -0.055 | 65.982
3.5 | 0.817 | 0.01187 | -0.056 | 68.81
4 | 0.873 | 0.01226 | -0.056 | 71.196
4.5 | 0.928 | 0.01269 | -0.056 | 73.136
5 | 0.983 | 0.01316 | -0.057 | 74.671
5.5 | 1.037 | 0.01368 | -0.057 | 75.828
6 | 1.09 | 0.01427 | -0.058 | 76.404
6.5 | 1.143 | 0.01481 | -0.058 | 77.185
7 | 1.196 | 0.0155 | -0.058 | 77.133
7.5 | 1.246 | 0.0163 | -0.059 | 76.449
8 | 1.298 | 0.01777 | -0.06 | 73.065
8.5 | 1.344 | 0.01914 | -0.06 | 70.246
9 | 1.387 | 0.02069 | -0.06 | 67.034
9.5 | 1.427 | 0.02275 | -0.061 | 62.722
10 | 1.455 | 0.03116 | -0.061 | 46.682
10.5 | 1.489 | 0.03332 | -0.061 | 44.685
11 | 1.518 | 0.03546 | -0.061 | 42.806
11.5 | 1.542 | 0.03775 | -0.062 | 40.849
12 | 1.562 | 0.04028 | -0.062 | 38.784
12.5 | 1.577 | 0.04309 | -0.062 | 36.606
13 | 1.584 | 0.04585 | -0.063 | 34.551
13.5 | 1.585 | 0.04912 | -0.063 | 32.257
14 | 1.579 | 0.0531 | -0.063 | 29.737
14.5 | 1.568 | 0.05684 | -0.063 | 27.585
15 | 1.547 | 0.06181 | -0.063 | 25.023
15.5 | 1.506 | 0.06958 | -0.063 | 21.651
16 | 1.33 | 0.1293 | -0.041 | 10.283
16.5 | 1.287 | 0.14108 | -0.033 | 9.126
17 | 1.253 | 0.15057 | -0.032 | 8.32
17.5 | 1.216 | 0.16085 | -0.031 | 7.559
18 | 1.176 | 0.16927 | -0.03 | 6.95
18.5 | 1.136 | 0.17843 | -0.03 | 6.365

## 18. Re 250k Mach 0.00 (2)
BIGFOIL.COM POLAR EXPORT
NACA64-715 a=0.0
NACA64-715 a=0.0 |  |  |  | Cl Max: | 1.39 | at alpha= | 11 | deg
XFOIL ncrit=9 |  |  |  | L/D Max: | 84.0759 | at alpha= | 9 | deg
Re: | 250000 |  |  | Cd Min: | 0.22939 | at alpha= | -20 | deg
Mach: | 0 |  |  | Cl=0 at alpha= | -3.7952 | deg
|  |  |  | @ Cl=0.1, Cd= | 0.01627
|  |  |  | @ Cl=0.4, Cd= | 0.012255
|  |  |  | @ Cl=0.6, Cd= | 0.012799
alpha (deg) | Cl | Cd | Cm | Cl/Cd
-20 | -0.5491 | 0.22939 | 0.0284 | -2.3937
-19.5 | -0.5305 | 0.22328 | 0.0242 | -2.3759
-19 | -0.5121 | 0.21695 | 0.0198 | -2.3605
-18.5 | -0.4977 | 0.21123 | 0.0142 | -2.3562
-18 | -0.4774 | 0.20384 | 0.0109 | -2.342
-17.5 | -0.4573 | 0.19759 | 0.0075 | -2.3144
-17 | -0.4388 | 0.19125 | 0.0037 | -2.2944
-16.5 | -0.421 | 0.18455 | -0.0006 | -2.2812
-16 | -0.4101 | 0.17823 | -0.0065 | -2.301
-15.5 | -0.3982 | 0.1712 | -0.0115 | -2.3259
-15 | -0.3716 | 0.16363 | -0.0133 | -2.271
-14.5 | -0.3529 | 0.15698 | -0.017 | -2.2481
-14 | -0.3358 | 0.14995 | -0.0214 | -2.2394
-13 | -0.314 | 0.133 | -0.0389 | -2.3609
-12.5 | -0.2874 | 0.1267 | -0.0381 | -2.2684
-12 | -0.2764 | 0.12078 | -0.0393 | -2.2885
-11.5 | -0.2689 | 0.11415 | -0.0419 | -2.3557
-11 | -0.2802 | 0.10546 | -0.0492 | -2.6569
-10.5 | -0.2646 | 0.09893 | -0.0491 | -2.6746
-10 | -0.2549 | 0.09273 | -0.0511 | -2.7488
-9.5 | -0.2549 | 0.08514 | -0.0552 | -2.9939
-9 | -0.2797 | 0.07353 | -0.0668 | -3.8039
-8.5 | -0.323 | 0.06548 | -0.0704 | -4.9328
-8 | -0.3271 | 0.05663 | -0.0708 | -5.7761
-7.5 | -0.3039 | 0.05148 | -0.0704 | -5.9033
-7 | -0.2868 | 0.047 | -0.0684 | -6.1021
-6.5 | -0.257 | 0.03926 | -0.0687 | -6.5461
-6 | -0.2206 | 0.0352 | -0.0677 | -6.267
-5.5 | -0.1814 | 0.03172 | -0.0664 | -5.7188
-5 | -0.131 | 0.02537 | -0.0643 | -5.1636
-4.5 | -0.0773 | 0.02109 | -0.0632 | -3.6652
-4 | -0.0224 | 0.01904 | -0.0626 | -1.1765
-3.5 | 0.0323 | 0.01761 | -0.0626 | 1.8342
-3 | 0.0862 | 0.01647 | -0.0621 | 5.2338
-2.5 | 0.1399 | 0.01569 | -0.0618 | 8.9165
-2 | 0.1917 | 0.01476 | -0.0613 | 12.9878
-1.5 | 0.2449 | 0.0142 | -0.0612 | 17.2465
-1 | 0.2825 | 0.01184 | -0.0585 | 23.8598
-0.5 | 0.3307 | 0.01198 | -0.0563 | 27.6043
0 | 0.3792 | 0.01213 | -0.0541 | 31.2613
0.5 | 0.4209 | 0.01238 | -0.0499 | 33.9984
1 | 0.4729 | 0.01251 | -0.0488 | 37.8018
1.5 | 0.5393 | 0.01264 | -0.0509 | 42.6661
2 | 0.6157 | 0.01284 | -0.0557 | 47.9517
2.5 | 0.7007 | 0.01296 | -0.0621 | 54.0664
3 | 0.7855 | 0.01315 | -0.0691 | 59.7338
3.5 | 0.8358 | 0.01329 | -0.0689 | 62.8894
4 | 0.8721 | 0.01365 | -0.0662 | 63.8901
4.5 | 0.9213 | 0.01385 | -0.0653 | 66.5199
5 | 0.9677 | 0.0142 | -0.0643 | 68.1479
5.5 | 1.0199 | 0.01444 | -0.064 | 70.6302
6 | 1.0725 | 0.0146 | -0.0638 | 73.4589
6.5 | 1.1222 | 0.01487 | -0.0632 | 75.4674
7 | 1.1727 | 0.01507 | -0.0627 | 77.8169
7.5 | 1.222 | 0.01522 | -0.062 | 80.2891
8 | 1.2689 | 0.0154 | -0.0609 | 82.3961
8.5 | 1.3131 | 0.01566 | -0.0595 | 83.8506
9 | 1.3511 | 0.01607 | -0.0572 | 84.0759
9.5 | 1.3762 | 0.01676 | -0.053 | 82.1122
10 | 1.3851 | 0.01805 | -0.0468 | 76.7368
10.5 | 1.389 | 0.02016 | -0.0413 | 68.8988
11 | 1.39 | 0.02299 | -0.0366 | 60.4611
11.5 | 1.3878 | 0.02651 | -0.0327 | 52.3501
12 | 1.3815 | 0.03076 | -0.0294 | 44.9122
12.5 | 1.3734 | 0.0356 | -0.0268 | 38.5787
13 | 1.365 | 0.04092 | -0.0249 | 33.3578
13.5 | 1.3544 | 0.04695 | -0.0237 | 28.8477
14 | 1.3409 | 0.05375 | -0.0232 | 24.947
14.5 | 1.3242 | 0.06139 | -0.0232 | 21.5703
15 | 1.312 | 0.06894 | -0.0237 | 19.031
15.5 | 1.303 | 0.07642 | -0.0246 | 17.0505
16 | 1.2963 | 0.08385 | -0.0258 | 15.4597

## 19. Re 250k Mach 0.10 (1)
BIGFOIL.COM POLAR EXPORT
NACA64-715 a=0.0
NACA64-715 a=0.0 |  |  |  | Cl Max: | 1.581 | at alpha= | 13 | deg
JavaFoil+Calcfoil stall+Eppler ext transition |  |  |  | L/D Max: | 76.779 | at alpha= | 6.5 | deg
Re: | 250000 |  |  | Cd Min: | 0.01045 | at alpha= | 0.5 | deg
Mach: | 0.1 |  |  | Cl=0 at alpha= | -3.449 | deg
|  |  |  | @ Cl=0.1, Cd= | 0.031438
|  |  |  | @ Cl=0.4, Cd= | 0.01198
|  |  |  | @ Cl=0.6, Cd= | 0.01084
alpha (deg) | Cl | Cd | Cm | Cl/Cd
-17.5 | -0.403 | 0.19062 | -0.015 | -2.114
-17 | -0.419 | 0.18071 | -0.016 | -2.321
-16.5 | -0.435 | 0.17071 | -0.016 | -2.55
-16 | -0.451 | 0.16196 | -0.016 | -2.784
-15.5 | -0.466 | 0.15303 | -0.016 | -3.044
-15 | -0.479 | 0.14748 | -0.015 | -3.249
-14.5 | -0.491 | 0.1511 | -0.011 | -3.25
-14 | -0.502 | 0.14064 | -0.012 | -3.569
-13.5 | -0.511 | 0.12344 | -0.012 | -4.138
-13 | -0.517 | 0.11446 | -0.012 | -4.519
-12.5 | -0.521 | 0.10657 | -0.012 | -4.888
-12 | -0.521 | 0.10351 | -0.011 | -5.037
-11.5 | -0.519 | 0.09157 | -0.011 | -5.663
-11 | -0.512 | 0.08817 | -0.01 | -5.806
-10.5 | -0.502 | 0.08084 | -0.01 | -6.203
-10 | -0.487 | 0.07335 | -0.012 | -6.642
-9.5 | -0.469 | 0.06819 | -0.012 | -6.873
-9 | -0.446 | 0.06494 | -0.012 | -6.869
-8.5 | -0.42 | 0.05924 | -0.013 | -7.084
-8 | -0.392 | 0.05548 | -0.022 | -7.058
-7.5 | -0.358 | 0.05259 | -0.022 | -6.802
-7 | -0.321 | 0.04895 | -0.022 | -6.554
-6.5 | -0.281 | 0.04703 | -0.023 | -5.98
-6 | -0.239 | 0.04412 | -0.024 | -5.425
-5.5 | -0.195 | 0.04119 | -0.025 | -4.742
-5 | -0.149 | 0.04026 | -0.023 | -3.692
-4.5 | -0.102 | 0.03823 | -0.023 | -2.658
-4 | -0.054 | 0.03658 | -0.023 | -1.464
-3.5 | -0.005 | 0.0351 | -0.024 | -0.138
-3 | 0.044 | 0.0339 | -0.024 | 1.304
-2.5 | 0.094 | 0.03297 | -0.025 | 2.836
-2 | 0.177 | 0.01178 | -0.052 | 15.06
-1.5 | 0.239 | 0.01181 | -0.052 | 20.229
-1 | 0.301 | 0.01168 | -0.052 | 25.796
-0.5 | 0.363 | 0.01192 | -0.053 | 30.413
0 | 0.418 | 0.01201 | -0.053 | 34.846
0.5 | 0.478 | 0.01045 | -0.053 | 45.706
1 | 0.534 | 0.01062 | -0.054 | 50.306
1.5 | 0.592 | 0.01081 | -0.054 | 54.802
2 | 0.65 | 0.01103 | -0.055 | 58.951
2.5 | 0.707 | 0.01131 | -0.055 | 62.546
3 | 0.764 | 0.0116 | -0.055 | 65.904
3.5 | 0.821 | 0.01195 | -0.056 | 68.672
4 | 0.877 | 0.01234 | -0.056 | 71.022
4.5 | 0.932 | 0.01278 | -0.057 | 72.946
5 | 0.987 | 0.01327 | -0.057 | 74.399
5.5 | 1.041 | 0.01382 | -0.057 | 75.355
6 | 1.095 | 0.0144 | -0.058 | 76.03
6.5 | 1.148 | 0.01495 | -0.058 | 76.779
7 | 1.201 | 0.01566 | -0.059 | 76.676
7.5 | 1.252 | 0.01648 | -0.059 | 75.953
8 | 1.304 | 0.01799 | -0.06 | 72.449
8.5 | 1.35 | 0.0194 | -0.06 | 69.578
9 | 1.392 | 0.02102 | -0.061 | 66.244
9.5 | 1.432 | 0.02316 | -0.061 | 61.829
10 | 1.459 | 0.03164 | -0.061 | 46.12
10.5 | 1.493 | 0.03378 | -0.061 | 44.192
11 | 1.521 | 0.03598 | -0.062 | 42.267
11.5 | 1.544 | 0.03835 | -0.062 | 40.265
12 | 1.563 | 0.04102 | -0.062 | 38.092
12.5 | 1.576 | 0.04383 | -0.062 | 35.957
13 | 1.581 | 0.0469 | -0.063 | 33.704
13.5 | 1.578 | 0.05029 | -0.063 | 31.384
14 | 1.569 | 0.05444 | -0.063 | 28.82
14.5 | 1.554 | 0.0583 | -0.063 | 26.649
15 | 1.526 | 0.06392 | -0.063 | 23.88
15.5 | 1.481 | 0.07272 | -0.062 | 20.362
16 | 1.294 | 0.13403 | -0.032 | 9.655
16.5 | 1.26 | 0.14334 | -0.033 | 8.792
17 | 1.221 | 0.15233 | -0.032 | 8.014
17.5 | 1.177 | 0.16322 | -0.029 | 7.213
18 | 1.134 | 0.17354 | -0.03 | 6.534

## 20. Re 250k Mach 0.10 (2)
BIGFOIL.COM POLAR EXPORT
NACA64-715 a=0.0
NACA64-715 a=0.0 |  |  |  | Cl Max: | 1.3876 | at alpha= | 10.5 | deg
XFOIL ncrit=9 |  |  |  | L/D Max: | 83.6035 | at alpha= | 8.5 | deg
Re: | 250000 |  |  | Cd Min: | 0.23004 | at alpha= | -20 | deg
Mach: | 0.1 |  |  | Cl=0 at alpha= | -3.7973 | deg
|  |  |  | @ Cl=0.1, Cd= | 0.016375
|  |  |  | @ Cl=0.4, Cd= | 0.012306
|  |  |  | @ Cl=0.6, Cd= | 0.012878
alpha (deg) | Cl | Cd | Cm | Cl/Cd
-20 | -0.5502 | 0.23004 | 0.0287 | -2.3918
-19.5 | -0.5314 | 0.22388 | 0.0245 | -2.3736
-19 | -0.5129 | 0.21752 | 0.0199 | -2.3579
-18.5 | -0.4986 | 0.21188 | 0.0142 | -2.3532
-18 | -0.4774 | 0.20435 | 0.0111 | -2.3362
-17.5 | -0.4572 | 0.1981 | 0.0076 | -2.3079
-17 | -0.4386 | 0.19172 | 0.0037 | -2.2877
-16.5 | -0.4207 | 0.18498 | -0.0007 | -2.2743
-16 | -0.4102 | 0.17876 | -0.0068 | -2.2947
-15.5 | -0.3945 | 0.17132 | -0.0111 | -2.3027
-15 | -0.3699 | 0.16405 | -0.0134 | -2.2548
-14.5 | -0.3511 | 0.15736 | -0.0172 | -2.2312
-14 | -0.3337 | 0.15027 | -0.0217 | -2.2207
-13.5 | -0.3211 | 0.14292 | -0.0282 | -2.2467
-12 | -0.2742 | 0.12134 | -0.0392 | -2.2598
-11.5 | -0.2669 | 0.11466 | -0.0418 | -2.3278
-11 | -0.2785 | 0.106 | -0.0493 | -2.6274
-10.5 | -0.2598 | 0.09972 | -0.0487 | -2.6053
-10 | -0.2507 | 0.09337 | -0.051 | -2.685
-9.5 | -0.2512 | 0.08566 | -0.0554 | -2.9325
-9 | -0.2799 | 0.07377 | -0.0678 | -3.7942
-8.5 | -0.3196 | 0.0662 | -0.0708 | -4.8278
-8 | -0.3205 | 0.05748 | -0.0714 | -5.5759
-7.5 | -0.2991 | 0.05232 | -0.0709 | -5.7167
-7 | -0.2848 | 0.0476 | -0.0691 | -5.9832
-6.5 | -0.2557 | 0.03978 | -0.0694 | -6.4279
-6 | -0.2203 | 0.03556 | -0.0682 | -6.1952
-5.5 | -0.1813 | 0.03232 | -0.0668 | -5.6095
-5 | -0.1311 | 0.02583 | -0.0648 | -5.0755
-4.5 | -0.0777 | 0.02132 | -0.0637 | -3.6445
-4 | -0.0223 | 0.01921 | -0.0632 | -1.1609
-3.5 | 0.0327 | 0.01773 | -0.0631 | 1.8443
-3 | 0.087 | 0.01657 | -0.0626 | 5.2505
-2.5 | 0.141 | 0.01576 | -0.0622 | 8.9467
-2 | 0.193 | 0.01485 | -0.0617 | 12.9966
-1.5 | 0.2465 | 0.01426 | -0.0616 | 17.2861
-1 | 0.2848 | 0.01192 | -0.059 | 23.8926
-0.5 | 0.3327 | 0.01204 | -0.0567 | 27.6329
0 | 0.3821 | 0.01219 | -0.0545 | 31.3454
0.5 | 0.4236 | 0.01246 | -0.0504 | 33.9968
1 | 0.4754 | 0.01258 | -0.0491 | 37.7901
1.5 | 0.5415 | 0.01274 | -0.0511 | 42.5039
2 | 0.6177 | 0.01292 | -0.0557 | 47.8096
2.5 | 0.703 | 0.01307 | -0.0621 | 53.7873
3 | 0.7887 | 0.01324 | -0.0691 | 59.5695
3.5 | 0.8404 | 0.01342 | -0.0692 | 62.623
4 | 0.8769 | 0.01375 | -0.0664 | 63.7745
4.5 | 0.925 | 0.014 | -0.0653 | 66.0714
5 | 0.9733 | 0.01429 | -0.0644 | 68.1106
5.5 | 1.0246 | 0.01458 | -0.064 | 70.2743
6 | 1.0794 | 0.01471 | -0.064 | 73.3787
6.5 | 1.1289 | 0.01497 | -0.0633 | 75.4108
7 | 1.179 | 0.01518 | -0.0626 | 77.668
7.5 | 1.2283 | 0.01534 | -0.0618 | 80.0717
8 | 1.2754 | 0.01553 | -0.0607 | 82.1249
8.5 | 1.3201 | 0.01579 | -0.0592 | 83.6035
9 | 1.3556 | 0.01626 | -0.0564 | 83.3702
9.5 | 1.378 | 0.01702 | -0.0517 | 80.9636
10 | 1.3843 | 0.01847 | -0.0453 | 74.9486
10.5 | 1.3876 | 0.02075 | -0.0399 | 66.8723
11 | 1.3873 | 0.02378 | -0.0353 | 58.3389
11.5 | 1.3837 | 0.02752 | -0.0315 | 50.2798
12 | 1.3778 | 0.03188 | -0.0284 | 43.2183
12.5 | 1.3695 | 0.03684 | -0.0259 | 37.1743
13 | 1.36 | 0.04242 | -0.0242 | 32.0603
13.5 | 1.3481 | 0.04872 | -0.0231 | 27.6704
14.5 | 1.3172 | 0.06353 | -0.0229 | 20.7335
15 | 1.3055 | 0.07115 | -0.0236 | 18.3486
15.5 | 1.2969 | 0.07868 | -0.0246 | 16.4832

## 21. Re 250k Mach 0.25 (1)
BIGFOIL.COM POLAR EXPORT
NACA64-715 a=0.0
NACA64-715 a=0.0 |  |  |  | Cl Max: | 1.556 | at alpha= | 12 | deg
JavaFoil+Calcfoil stall+Eppler ext transition |  |  |  | L/D Max: | 74.708 | at alpha= | 6.5 | deg
Re: | 250000 |  |  | Cd Min: | 0.01071 | at alpha= | 0.5 | deg
Mach: | 0.25 |  |  | Cl=0 at alpha= | -3.45 | deg
|  |  |  | @ Cl=0.1, Cd= | 0.033086
|  |  |  | @ Cl=0.4, Cd= | 0.012138
|  |  |  | @ Cl=0.6, Cd= | 0.011094
alpha (deg) | Cl | Cd | Cm | Cl/Cd
-15 | -0.12 | 0.17394 | -0.016 | -0.69
-14.5 | -0.196 | 0.16742 | -0.016 | -1.172
-14 | -0.248 | 0.14643 | -0.017 | -1.694
-13.5 | -0.292 | 0.13723 | -0.017 | -2.128
-13 | -0.33 | 0.12501 | -0.017 | -2.643
-12.5 | -0.364 | 0.11826 | -0.018 | -3.077
-12 | -0.391 | 0.1318 | -0.012 | -2.965
-11.5 | -0.413 | 0.11181 | -0.012 | -3.693
-11 | -0.429 | 0.10587 | -0.012 | -4.048
-10.5 | -0.438 | 0.08985 | -0.012 | -4.873
-10 | -0.44 | 0.08089 | -0.012 | -5.441
-9.5 | -0.436 | 0.0737 | -0.012 | -5.91
-9 | -0.424 | 0.06978 | -0.01 | -6.079
-8.5 | -0.407 | 0.06237 | -0.012 | -6.519
-8 | -0.383 | 0.05766 | -0.013 | -6.642
-7.5 | -0.354 | 0.05348 | -0.014 | -6.619
-7 | -0.32 | 0.05044 | -0.014 | -6.348
-6.5 | -0.284 | 0.04817 | -0.023 | -5.898
-6 | -0.243 | 0.04519 | -0.024 | -5.375
-5.5 | -0.199 | 0.04199 | -0.025 | -4.739
-5 | -0.152 | 0.04088 | -0.023 | -3.717
-4.5 | -0.104 | 0.03873 | -0.023 | -2.687
-4 | -0.055 | 0.03696 | -0.024 | -1.486
-3.5 | -0.005 | 0.03555 | -0.024 | -0.14
-3 | 0.045 | 0.03417 | -0.025 | 1.327
-2.5 | 0.096 | 0.03318 | -0.025 | 2.894
-2 | 0.147 | 0.03198 | -0.027 | 4.604
-1.5 | 0.246 | 0.01197 | -0.053 | 20.503
-1 | 0.309 | 0.01205 | -0.054 | 25.693
-0.5 | 0.373 | 0.01206 | -0.054 | 30.895
0 | 0.428 | 0.01222 | -0.054 | 35.054
0.5 | 0.489 | 0.01071 | -0.055 | 45.674
1 | 0.547 | 0.0109 | -0.055 | 50.195
1.5 | 0.607 | 0.01112 | -0.056 | 54.571
2 | 0.666 | 0.01139 | -0.056 | 58.426
2.5 | 0.724 | 0.01168 | -0.056 | 62.029
3 | 0.782 | 0.01203 | -0.057 | 65.051
3.5 | 0.84 | 0.01239 | -0.057 | 67.804
4 | 0.897 | 0.01282 | -0.058 | 70.004
4.5 | 0.954 | 0.0133 | -0.058 | 71.71
5 | 1.01 | 0.01388 | -0.058 | 72.799
5.5 | 1.066 | 0.01447 | -0.059 | 73.665
6 | 1.12 | 0.01516 | -0.059 | 73.892
6.5 | 1.175 | 0.01573 | -0.06 | 74.708
7 | 1.228 | 0.01654 | -0.06 | 74.271
7.5 | 1.282 | 0.01766 | -0.061 | 72.611
8 | 1.332 | 0.0193 | -0.061 | 69.016
8.5 | 1.377 | 0.02087 | -0.062 | 65.986
9 | 1.418 | 0.02286 | -0.062 | 62.042
9.5 | 1.446 | 0.03188 | -0.062 | 45.362
10 | 1.48 | 0.03427 | -0.062 | 43.192
10.5 | 1.51 | 0.03662 | -0.063 | 41.242
11 | 1.532 | 0.03911 | -0.063 | 39.164
11.5 | 1.547 | 0.04201 | -0.063 | 36.831
12 | 1.556 | 0.04513 | -0.063 | 34.465
12.5 | 1.556 | 0.04857 | -0.064 | 32.04
13 | 1.543 | 0.05241 | -0.064 | 29.438
13.5 | 1.518 | 0.05654 | -0.064 | 26.849
14 | 1.474 | 0.06476 | -0.063 | 22.759
14.5 | 1.277 | 0.11936 | -0.034 | 10.697
15 | 1.23 | 0.12891 | -0.032 | 9.541
15.5 | 1.167 | 0.13733 | -0.029 | 8.501
16 | 1.098 | 0.14996 | -0.028 | 7.321
16.5 | 1.02 | 0.16916 | -0.027 | 6.029
17 | 0.935 | 0.18304 | -0.025 | 5.109

## 22. Re 250k Mach 0.25 (2)
BIGFOIL.COM POLAR EXPORT
NACA64-715 a=0.0
NACA64-715 a=0.0 |  |  |  | Cl Max: | 1.3778 | at alpha= | 10 | deg
XFOIL ncrit=9 |  |  |  | L/D Max: | 80.1965 | at alpha= | 8.5 | deg
Re: | 250000 |  |  | Cd Min: | 0.23372 | at alpha= | -20 | deg
Mach: | 0.25 |  |  | Cl=0 at alpha= | -3.8051 | deg
|  |  |  | @ Cl=0.1, Cd= | 0.017008
|  |  |  | @ Cl=0.4, Cd= | 0.012645
|  |  |  | @ Cl=0.6, Cd= | 0.013311
alpha (deg) | Cl | Cd | Cm | Cl/Cd
-20 | -0.5566 | 0.23372 | 0.03 | -2.3815
-19.5 | -0.5368 | 0.22729 | 0.0255 | -2.3617
-19 | -0.5181 | 0.22094 | 0.0203 | -2.345
-18 | -0.4782 | 0.20729 | 0.012 | -2.3069
-17.5 | -0.4576 | 0.20092 | 0.008 | -2.2775
-17 | -0.4379 | 0.19426 | 0.0038 | -2.2542
-16.5 | -0.4201 | 0.18749 | -0.0015 | -2.2407
-16 | -0.4109 | 0.1818 | -0.008 | -2.2602
-15.5 | -0.3834 | 0.17311 | -0.0103 | -2.2148
-15 | -0.3618 | 0.16629 | -0.014 | -2.1757
-14.5 | -0.3416 | 0.15931 | -0.0186 | -2.1442
-14 | -0.3228 | 0.1519 | -0.0241 | -2.1251
-13.5 | -0.3095 | 0.14429 | -0.0346 | -2.145
-13 | -0.2913 | 0.13661 | -0.0356 | -2.1323
-12.5 | -0.2755 | 0.13057 | -0.0364 | -2.11
-12 | -0.2642 | 0.12421 | -0.0385 | -2.127
-11.5 | -0.2593 | 0.11717 | -0.0425 | -2.213
-11 | -0.2687 | 0.10897 | -0.05 | -2.4658
-10.5 | -0.2398 | 0.10325 | -0.0476 | -2.3225
-10 | -0.2321 | 0.09645 | -0.0506 | -2.4064
-9.5 | -0.2436 | 0.08724 | -0.0594 | -2.7923
-9 | -0.2649 | 0.07658 | -0.0705 | -3.4591
-8.5 | -0.2969 | 0.06969 | -0.0731 | -4.2603
-8 | -0.2691 | 0.06273 | -0.0722 | -4.2898
-7.5 | -0.2678 | 0.05663 | -0.0732 | -4.7289
-7 | -0.2722 | 0.05079 | -0.0725 | -5.3593
-6.5 | -0.2467 | 0.04273 | -0.0727 | -5.7735
-6 | -0.2193 | 0.03453 | -0.0704 | -6.351
-5 | -0.1334 | 0.02766 | -0.068 | -4.8228
-4.5 | -0.0794 | 0.02277 | -0.0666 | -3.487
-4 | -0.0221 | 0.02016 | -0.0659 | -1.0962
-3.5 | 0.0346 | 0.01843 | -0.0654 | 1.8774
-3 | 0.0913 | 0.01716 | -0.0651 | 5.3205
-2.5 | 0.147 | 0.01619 | -0.0645 | 9.0797
-2 | 0.2003 | 0.0153 | -0.064 | 13.0915
-1.5 | 0.2556 | 0.01467 | -0.0636 | 17.4233
-1 | 0.2988 | 0.01258 | -0.0624 | 23.752
-0.5 | 0.345 | 0.01236 | -0.0589 | 27.9126
0 | 0.3956 | 0.01262 | -0.0567 | 31.3471
0.5 | 0.4392 | 0.01287 | -0.0527 | 34.1259
1 | 0.4914 | 0.01301 | -0.0507 | 37.7709
1.5 | 0.5531 | 0.01324 | -0.0518 | 41.7749
2 | 0.6325 | 0.01336 | -0.0561 | 47.3428
2.5 | 0.717 | 0.01369 | -0.0624 | 52.374
3 | 0.8063 | 0.01377 | -0.0691 | 58.5548
3.5 | 0.8625 | 0.01413 | -0.0702 | 61.0403
4 | 0.9065 | 0.01429 | -0.068 | 63.436
4.5 | 0.9485 | 0.01473 | -0.0658 | 64.3924
5 | 1.0017 | 0.015 | -0.0651 | 66.78
5.5 | 1.0554 | 0.0152 | -0.0645 | 69.4342
6 | 1.1064 | 0.01554 | -0.0636 | 71.1969
6.5 | 1.1592 | 0.01578 | -0.0628 | 73.4601
7 | 1.2113 | 0.01595 | -0.0618 | 75.9436
7.5 | 1.26 | 0.01615 | -0.0603 | 78.0186
8 | 1.3051 | 0.01641 | -0.0583 | 79.5308
8.5 | 1.3465 | 0.01679 | -0.0556 | 80.1965
9 | 1.3718 | 0.01752 | -0.0508 | 78.2991
9.5 | 1.3755 | 0.01893 | -0.0437 | 72.6624
10 | 1.3778 | 0.02133 | -0.038 | 64.5945
10.5 | 1.3773 | 0.02451 | -0.0334 | 56.1934
11 | 1.3728 | 0.02845 | -0.0294 | 48.2531
11.5 | 1.3663 | 0.03301 | -0.0262 | 41.3905
12 | 1.3571 | 0.03823 | -0.0237 | 35.4983
12.5 | 1.3465 | 0.04414 | -0.0221 | 30.5052
13 | 1.3341 | 0.05071 | -0.0211 | 26.3084
14 | 1.3025 | 0.066 | -0.0213 | 19.7348
14.5 | 1.2856 | 0.07451 | -0.0223 | 17.2541
15 | 1.2736 | 0.08275 | -0.0236 | 15.3909

## 23. Re 250k Mach 0.50 (1)
BIGFOIL.COM POLAR EXPORT
NACA64-715 a=0.0
NACA64-715 a=0.0 |  |  |  | Cl Max: | 1.486 | at alpha= | 9.5 | deg
JavaFoil+Calcfoil stall+Eppler ext transition |  |  |  | L/D Max: | 65.723 | at alpha= | 5.5 | deg
Re: | 250000 |  |  | Cd Min: | 0.01203 | at alpha= | 0.5 | deg
Mach: | 0.5 |  |  | Cl=0 at alpha= | -3.4464 | deg
|  |  |  | @ Cl=0.1, Cd= | 0.034369
|  |  |  | @ Cl=0.4, Cd= | 0.012756
|  |  |  | @ Cl=0.6, Cd= | 0.012278
alpha (deg) | Cl | Cd | Cm | Cl/Cd
-20 | -0.938 | 0.27111 | -0.023 | -3.461
-19.5 | -0.91 | 0.25465 | -0.023 | -3.574
-19 | -0.882 | 0.24688 | -0.023 | -3.573
-18.5 | -0.854 | 0.24676 | -0.023 | -3.461
-18 | -0.826 | 0.24084 | -0.023 | -3.43
-17.5 | -0.798 | 0.23608 | -0.023 | -3.38
-17 | -0.77 | 0.21912 | -0.024 | -3.514
-16.5 | -0.74 | 0.21691 | -0.022 | -3.41
-16 | -0.712 | 0.20937 | -0.023 | -3.399
-15.5 | -0.683 | 0.20466 | -0.023 | -3.338
-15 | -0.655 | 0.20028 | -0.023 | -3.271
-14.5 | -0.627 | 0.19633 | -0.023 | -3.193
-14 | -0.599 | 0.17681 | -0.023 | -3.386
-13.5 | -0.57 | 0.17275 | -0.023 | -3.302
-13 | -0.541 | 0.1734 | -0.022 | -3.12
-12.5 | -0.512 | 0.16512 | -0.022 | -3.103
-12 | -0.484 | 0.15449 | -0.022 | -3.133
-11.5 | -0.456 | 0.16002 | -0.022 | -2.848
-11 | -0.427 | 0.15708 | -0.022 | -2.721
-10.5 | -0.399 | 0.15236 | -0.023 | -2.619
-10 | -0.371 | 0.13984 | -0.023 | -2.651
-9.5 | -0.342 | 0.13282 | -0.023 | -2.578
-9 | -0.313 | 0.12772 | -0.021 | -2.454
-8.5 | -0.285 | 0.116 | -0.021 | -2.458
-8 | -0.257 | 0.11252 | -0.021 | -2.283
-7.5 | -0.228 | 0.10628 | -0.019 | -2.147
-7 | -0.2 | 0.09488 | -0.015 | -2.105
-6.5 | -0.172 | 0.05862 | -0.024 | -2.938
-6 | -0.223 | 0.05673 | -0.011 | -3.933
-5.5 | -0.203 | 0.04716 | -0.015 | -4.3
-5 | -0.163 | 0.04352 | -0.027 | -3.744
-4.5 | -0.114 | 0.041 | -0.025 | -2.77
-4 | -0.061 | 0.03869 | -0.026 | -1.566
-3.5 | -0.006 | 0.03694 | -0.027 | -0.149
-3 | 0.05 | 0.03465 | -0.027 | 1.455
-2.5 | 0.107 | 0.03433 | -0.027 | 3.114
-2 | 0.164 | 0.03331 | -0.028 | 4.917
-1.5 | 0.221 | 0.03232 | -0.03 | 6.849
-1 | 0.346 | 0.01271 | -0.059 | 27.232
-0.5 | 0.417 | 0.01277 | -0.059 | 32.607
0 | 0.473 | 0.01339 | -0.06 | 35.312
0.5 | 0.54 | 0.01203 | -0.06 | 44.885
1 | 0.603 | 0.01229 | -0.061 | 49.067
1.5 | 0.668 | 0.01268 | -0.061 | 52.734
2 | 0.733 | 0.01307 | -0.062 | 56.101
2.5 | 0.797 | 0.01352 | -0.062 | 58.988
3 | 0.861 | 0.01404 | -0.062 | 61.342
3.5 | 0.925 | 0.01464 | -0.063 | 63.153
4 | 0.987 | 0.0153 | -0.063 | 64.502
4.5 | 1.048 | 0.01606 | -0.064 | 65.276
5 | 1.109 | 0.0169 | -0.064 | 65.627
5.5 | 1.17 | 0.0178 | -0.065 | 65.723
6 | 1.231 | 0.0188 | -0.065 | 65.455
6.5 | 1.293 | 0.01994 | -0.066 | 64.817
7 | 1.348 | 0.02206 | -0.066 | 61.133
7.5 | 1.397 | 0.02413 | -0.067 | 57.885
8 | 1.44 | 0.02676 | -0.067 | 53.791
8.5 | 1.472 | 0.03042 | -0.068 | 48.405
9 | 1.484 | 0.04185 | -0.067 | 35.455
9.5 | 1.486 | 0.04573 | -0.068 | 32.5
10 | 1.459 | 0.05061 | -0.068 | 28.831
10.5 | 1.198 | 0.08307 | -0.034 | 14.421
11 | 0.788 | 0.12102 | -0.023 | 6.514
11.5 | 0.815 | 0.15426 | -0.028 | 5.284
12 | 0.841 | 0.15739 | -0.028 | 5.345
12.5 | 0.869 | 0.15983 | -0.033 | 5.435
13 | 0.895 | 0.16682 | -0.033 | 5.363
13.5 | 0.922 | 0.18684 | -0.037 | 4.935
14 | 0.948 | 0.19438 | -0.037 | 4.877
14.5 | 0.976 | 0.20298 | -0.04 | 4.808

## 24. Re 250k Mach 0.50 (2)
BIGFOIL.COM POLAR EXPORT
NACA64-715 a=0.0
NACA64-715 a=0.0 |  |  |  | Cl Max: | 1.3258 | at alpha= | 10 | deg
XFOIL ncrit=9 |  |  |  | L/D Max: | 56.2289 | at alpha= | 6 | deg
Re: | 250000 |  |  | Cd Min: | 0.25296 | at alpha= | -20 | deg
Mach: | 0.5 |  |  | Cl=0 at alpha= | -3.854 | deg
|  |  |  | @ Cl=0.1, Cd= | 0.020407
|  |  |  | @ Cl=0.4, Cd= | 0.014498
|  |  |  | @ Cl=0.6, Cd= | 0.015852
alpha (deg) | Cl | Cd | Cm | Cl/Cd
-20 | -0.5923 | 0.25296 | 0.0354 | -2.3415
-19 | -0.5426 | 0.23708 | 0.0247 | -2.2887
-18.5 | -0.5171 | 0.22947 | 0.0197 | -2.2535
-18 | -0.4915 | 0.22183 | 0.0143 | -2.2157
-17.5 | -0.4665 | 0.21423 | 0.0084 | -2.1776
-16.5 | -0.4161 | 0.19837 | -0.0031 | -2.0976
-16 | -0.3882 | 0.1905 | -0.0084 | -2.0378
-15.5 | -0.3599 | 0.18257 | -0.0147 | -1.9713
-15 | -0.3293 | 0.17497 | -0.0222 | -1.882
-14.5 | -0.3192 | 0.16924 | -0.0258 | -1.8861
-14 | -0.3053 | 0.16219 | -0.028 | -1.8824
-13.5 | -0.2821 | 0.15477 | -0.0296 | -1.8227
-13 | -0.2635 | 0.14791 | -0.0323 | -1.7815
-12.5 | -0.2467 | 0.14097 | -0.0358 | -1.75
-12 | -0.2428 | 0.13464 | -0.0422 | -1.8033
-11.5 | -0.2171 | 0.12631 | -0.0437 | -1.7188
-11 | -0.1973 | 0.11964 | -0.0461 | -1.6491
-10.5 | -0.1949 | 0.11284 | -0.0525 | -1.7272
-10 | -0.1879 | 0.10505 | -0.058 | -1.7887
-9.5 | -0.16 | 0.09797 | -0.0574 | -1.6332
-9 | -0.1463 | 0.09119 | -0.0608 | -1.6043
-8.5 | -0.1519 | 0.08334 | -0.0697 | -1.8227
-8 | -0.1512 | 0.07439 | -0.0757 | -2.0325
-7.5 | -0.1328 | 0.06837 | -0.0754 | -1.9424
-7 | -0.1384 | 0.06037 | -0.082 | -2.2925
-6.5 | -0.1737 | 0.05497 | -0.0855 | -3.1599
-6 | -0.1552 | 0.04763 | -0.0848 | -3.2585
-5.5 | -0.1441 | 0.03959 | -0.0844 | -3.6398
-5 | -0.1148 | 0.03357 | -0.0822 | -3.4197
-4.5 | -0.0714 | 0.02954 | -0.0806 | -2.4171
-4 | -0.0179 | 0.02519 | -0.0785 | -0.7106
-3.5 | 0.0434 | 0.02213 | -0.0771 | 1.9611
-3 | 0.1078 | 0.02017 | -0.0762 | 5.3446
-2.5 | 0.1713 | 0.01877 | -0.0752 | 9.1263
-2 | 0.2341 | 0.01783 | -0.0741 | 13.1296
-1.5 | 0.2919 | 0.01698 | -0.0729 | 17.1908
-1 | 0.3513 | 0.0165 | -0.072 | 21.2909
-0.5 | 0.3977 | 0.01448 | -0.0696 | 27.4655
0 | 0.4462 | 0.01486 | -0.0655 | 30.0269
0.5 | 0.5031 | 0.01508 | -0.0623 | 33.3621
1 | 0.5433 | 0.01577 | -0.0568 | 34.4515
1.5 | 0.6055 | 0.01586 | -0.0553 | 38.1778
2 | 0.6703 | 0.01662 | -0.056 | 40.3309
2.5 | 0.7681 | 0.01673 | -0.0617 | 45.9115
3 | 0.8654 | 0.01763 | -0.0694 | 49.0868
3.5 | 0.9193 | 0.01824 | -0.0686 | 50.4002
4 | 0.9711 | 0.01835 | -0.0658 | 52.921
4.5 | 1.011 | 0.01926 | -0.0622 | 52.4922
5 | 1.058 | 0.01997 | -0.0593 | 52.9795
5.5 | 1.1114 | 0.02039 | -0.0568 | 54.5071
6 | 1.1645 | 0.02071 | -0.0539 | 56.2289
6.5 | 1.1959 | 0.02149 | -0.0485 | 55.6491
7 | 1.2099 | 0.02321 | -0.0424 | 52.1284
7.5 | 1.2358 | 0.02486 | -0.038 | 49.7104
8 | 1.2734 | 0.0261 | -0.0345 | 48.7893
8.5 | 1.2856 | 0.0291 | -0.0303 | 44.1787
9 | 1.3032 | 0.03211 | -0.0267 | 40.5855
9.5 | 1.3188 | 0.03545 | -0.0233 | 37.2017
10 | 1.3258 | 0.03967 | -0.0202 | 33.4207
10.5 | 1.3214 | 0.04519 | -0.0178 | 29.241
11 | 1.3158 | 0.05129 | -0.0163 | 25.6541
11.5 | 1.3087 | 0.058 | -0.0154 | 22.5638
12 | 1.298 | 0.0655 | -0.0154 | 19.8168
12.5 | 1.2827 | 0.07396 | -0.0162 | 17.3432
13 | 1.2645 | 0.08325 | -0.018 | 15.1892
13.5 | 1.2457 | 0.09311 | -0.0206 | 13.3788
14 | 1.2295 | 0.1031 | -0.0236 | 11.9253
14.5 | 1.2196 | 0.11271 | -0.0268 | 10.8207
15 | 1.2141 | 0.12203 | -0.0302 | 9.9492

## 25. Re 500k Mach 0.00 (1)
BIGFOIL.COM POLAR EXPORT
NACA64-715 a=0.0
NACA64-715 a=0.0 |  |  |  | Cl Max: | 1.595 | at alpha= | 13.5 | deg
JavaFoil+Calcfoil stall+Eppler ext transition |  |  |  | L/D Max: | 106.355 | at alpha= | 6.5 | deg
Re: | 500000 |  |  | Cd Min: | 0.00809 | at alpha= | 0.5 | deg
Mach: | 0 |  |  | Cl=0 at alpha= | -3.4583 | deg
|  |  |  | @ Cl=0.1, Cd= | 0.010042
|  |  |  | @ Cl=0.4, Cd= | 0.0098564
|  |  |  | @ Cl=0.6, Cd= | 0.0084053
alpha (deg) | Cl | Cd | Cm | Cl/Cd
-17.5 | -0.451 | 0.16769 | -0.017 | -2.687
-17 | -0.464 | 0.16016 | -0.017 | -2.9
-16.5 | -0.478 | 0.15236 | -0.017 | -3.137
-16 | -0.491 | 0.1422 | -0.017 | -3.452
-15.5 | -0.503 | 0.13415 | -0.018 | -3.749
-15 | -0.513 | 0.13002 | -0.017 | -3.948
-14.5 | -0.523 | 0.12262 | -0.018 | -4.264
-14 | -0.53 | 0.11641 | -0.018 | -4.557
-13.5 | -0.537 | 0.10682 | -0.018 | -5.023
-13 | -0.54 | 0.10001 | -0.019 | -5.398
-12.5 | -0.541 | 0.09424 | -0.019 | -5.738
-12 | -0.536 | 0.09117 | -0.012 | -5.879
-11.5 | -0.53 | 0.08473 | -0.011 | -6.26
-11 | -0.521 | 0.07899 | -0.012 | -6.601
-10.5 | -0.509 | 0.07416 | -0.012 | -6.862
-10 | -0.495 | 0.0684 | -0.02 | -7.237
-9.5 | -0.475 | 0.06358 | -0.021 | -7.471
-9 | -0.451 | 0.0608 | -0.021 | -7.414
-8.5 | -0.424 | 0.05592 | -0.022 | -7.579
-8 | -0.393 | 0.05201 | -0.023 | -7.553
-7.5 | -0.358 | 0.04911 | -0.023 | -7.297
-7 | -0.321 | 0.04615 | -0.024 | -6.958
-6.5 | -0.281 | 0.04308 | -0.024 | -6.529
-6 | -0.239 | 0.04114 | -0.026 | -5.819
-5.5 | -0.194 | 0.03964 | -0.023 | -4.892
-5 | -0.148 | 0.03773 | -0.024 | -3.93
-4.5 | -0.101 | 0.03578 | -0.025 | -2.833
-4 | -0.053 | 0.03422 | -0.025 | -1.562
-3.5 | -0.005 | 0.03309 | -0.025 | -0.146
-3 | 0.055 | 0.01013 | -0.05 | 5.393
-2.5 | 0.116 | 0.01001 | -0.051 | 11.539
-2 | 0.177 | 0.00994 | -0.051 | 17.768
-1.5 | 0.238 | 0.00992 | -0.052 | 23.978
-1 | 0.3 | 0.00987 | -0.052 | 30.352
-0.5 | 0.361 | 0.00985 | -0.053 | 36.613
0 | 0.422 | 0.00986 | -0.054 | 42.771
0.5 | 0.483 | 0.00809 | -0.054 | 59.666
1 | 0.542 | 0.00827 | -0.055 | 65.494
1.5 | 0.602 | 0.00841 | -0.055 | 71.62
2 | 0.658 | 0.00849 | -0.055 | 77.503
2.5 | 0.715 | 0.00864 | -0.056 | 82.795
3 | 0.773 | 0.0088 | -0.056 | 87.882
3.5 | 0.83 | 0.009 | -0.057 | 92.262
4 | 0.887 | 0.00923 | -0.057 | 96.162
4.5 | 0.943 | 0.0095 | -0.057 | 99.315
5 | 0.999 | 0.00981 | -0.058 | 101.903
5.5 | 1.055 | 0.01015 | -0.058 | 103.93
6 | 1.109 | 0.0105 | -0.059 | 105.575
6.5 | 1.163 | 0.01093 | -0.059 | 106.355
7 | 1.215 | 0.01144 | -0.06 | 106.137
7.5 | 1.265 | 0.01209 | -0.06 | 104.589
8 | 1.312 | 0.01377 | -0.06 | 95.274
8.5 | 1.357 | 0.01502 | -0.061 | 90.385
9 | 1.399 | 0.01645 | -0.061 | 85.054
9.5 | 1.438 | 0.01838 | -0.061 | 78.275
10 | 1.463 | 0.0269 | -0.061 | 54.368
10.5 | 1.497 | 0.02882 | -0.061 | 51.925
11 | 1.526 | 0.03069 | -0.062 | 49.716
11.5 | 1.55 | 0.03265 | -0.062 | 47.487
12 | 1.571 | 0.03488 | -0.062 | 45.041
12.5 | 1.586 | 0.03734 | -0.063 | 42.475
13 | 1.594 | 0.03972 | -0.063 | 40.115
13.5 | 1.595 | 0.04259 | -0.063 | 37.44
14 | 1.59 | 0.04579 | -0.064 | 34.722
14.5 | 1.58 | 0.04895 | -0.064 | 32.282
15 | 1.561 | 0.05266 | -0.064 | 29.648
15.5 | 1.532 | 0.05683 | -0.064 | 26.96
16 | 1.496 | 0.06203 | -0.064 | 24.115
16.5 | 1.454 | 0.06779 | -0.064 | 21.457
17 | 1.406 | 0.07517 | -0.064 | 18.707
17.5 | 1.35 | 0.0861 | -0.063 | 15.675
18 | 1.259 | 0.11465 | -0.058 | 10.981
18.5 | 1.181 | 0.14114 | -0.053 | 8.368

## 26. Re 500k Mach 0.00 (2)
BIGFOIL.COM POLAR EXPORT
NACA64-715 a=0.0
NACA64-715 a=0.0 |  |  |  | Cl Max: | 1.3892 | at alpha= | 11.5 | deg
XFOIL ncrit=9 |  |  |  | L/D Max: | 115.405 | at alpha= | 8 | deg
Re: | 500000 |  |  | Cd Min: | 0.08247 | at alpha= | 16.5 | deg
Mach: | 0 |  |  | Cl=0 at alpha= | -3.7109 | deg
|  |  |  | @ Cl=0.1, Cd= | 0.012103
|  |  |  | @ Cl=0.4, Cd= | 0.0084026
|  |  |  | @ Cl=0.6, Cd= | 0.008664
alpha (deg) | Cl | Cd | Cm | Cl/Cd
-9.5 | -0.6058 | 0.02288 | -0.0609 | -26.4773
-9 | -0.56 | 0.02138 | -0.0601 | -26.1927
-8.5 | -0.5113 | 0.02 | -0.0595 | -25.565
-8 | -0.4599 | 0.01966 | -0.0592 | -23.3927
-7.5 | -0.4078 | 0.01905 | -0.0589 | -21.4068
-7 | -0.3545 | 0.01902 | -0.0589 | -18.6383
-6 | -0.248 | 0.0181 | -0.0589 | -13.7017
-5.5 | -0.1948 | 0.01704 | -0.0588 | -11.4319
-5 | -0.14 | 0.01672 | -0.059 | -8.3732
-4.5 | -0.0855 | 0.01529 | -0.0588 | -5.5919
-4 | -0.0314 | 0.01394 | -0.0587 | -2.2525
-3.5 | 0.0229 | 0.01305 | -0.0586 | 1.7548
-3 | 0.0774 | 0.0124 | -0.0584 | 6.2419
-2.5 | 0.1314 | 0.01169 | -0.0583 | 11.2404
-2 | 0.1862 | 0.01114 | -0.0584 | 16.7145
-1.5 | 0.242 | 0.01079 | -0.0586 | 22.4282
-1 | 0.2978 | 0.01034 | -0.0588 | 28.8008
-0.5 | 0.3424 | 0.00847 | -0.0579 | 40.425
0 | 0.3972 | 0.0084 | -0.0576 | 47.2857
0.5 | 0.4518 | 0.00845 | -0.0571 | 53.4675
1 | 0.5045 | 0.00851 | -0.0563 | 59.2832
1.5 | 0.5585 | 0.00857 | -0.0559 | 65.1692
2 | 0.6115 | 0.00869 | -0.0553 | 70.3682
2.5 | 0.6635 | 0.00875 | -0.0545 | 75.8286
3.5 | 0.7889 | 0.00899 | -0.0577 | 87.7531
4 | 0.8647 | 0.00918 | -0.0624 | 94.1939
4.5 | 0.9315 | 0.00931 | -0.0655 | 100.0537
5 | 0.9788 | 0.00956 | -0.0644 | 102.3849
5.5 | 1.0298 | 0.00972 | -0.064 | 105.9465
6 | 1.0821 | 0.00996 | -0.0639 | 108.6446
6.5 | 1.1342 | 0.01021 | -0.0637 | 111.0872
7 | 1.1852 | 0.01046 | -0.0634 | 113.3078
7.5 | 1.235 | 0.01076 | -0.063 | 114.777
8 | 1.2833 | 0.01112 | -0.0624 | 115.4047
8.5 | 1.3243 | 0.01173 | -0.0606 | 112.8986
9 | 1.3545 | 0.0128 | -0.0574 | 105.8203
9.5 | 1.3688 | 0.01419 | -0.0517 | 96.4623
10 | 1.3789 | 0.016 | -0.0464 | 86.1813
10.5 | 1.3859 | 0.01843 | -0.0418 | 75.198
11 | 1.389 | 0.02151 | -0.0378 | 64.5746
11.5 | 1.3892 | 0.02515 | -0.0342 | 55.2366
12 | 1.388 | 0.02921 | -0.0313 | 47.518
12.5 | 1.385 | 0.03371 | -0.0288 | 41.0857
13 | 1.381 | 0.03864 | -0.0269 | 35.7402
13.5 | 1.3751 | 0.04414 | -0.0255 | 31.1531
14 | 1.3685 | 0.05005 | -0.0247 | 27.3427
14.5 | 1.3615 | 0.0564 | -0.0244 | 24.1401
15 | 1.3607 | 0.06239 | -0.0245 | 21.8096
15.5 | 1.3604 | 0.06856 | -0.0251 | 19.8425
16 | 1.3523 | 0.07602 | -0.0262 | 17.7887
16.5 | 1.3536 | 0.08247 | -0.0274 | 16.4132

## 27. Re 500k Mach 0.10 (1)
BIGFOIL.COM POLAR EXPORT
NACA64-715 a=0.0
NACA64-715 a=0.0 |  |  |  | Cl Max: | 1.59 | at alpha= | 13 | deg
JavaFoil+Calcfoil stall+Eppler ext transition |  |  |  | L/D Max: | 105.791 | at alpha= | 6.5 | deg
Re: | 500000 |  |  | Cd Min: | 0.00812 | at alpha= | 1.5 | deg
Mach: | 0.1 |  |  | Cl=0 at alpha= | -3.4583 | deg
|  |  |  | @ Cl=0.1, Cd= | 0.010051
|  |  |  | @ Cl=0.4, Cd= | 0.0098782
|  |  |  | @ Cl=0.6, Cd= | 0.0081283
alpha (deg) | Cl | Cd | Cm | Cl/Cd
-17.5 | -0.404 | 0.17607 | -0.017 | -2.292
-17 | -0.42 | 0.16274 | -0.017 | -2.58
-16.5 | -0.436 | 0.15424 | -0.017 | -2.827
-16 | -0.452 | 0.14628 | -0.017 | -3.088
-15.5 | -0.467 | 0.13831 | -0.018 | -3.373
-15 | -0.48 | 0.13446 | -0.017 | -3.572
-14.5 | -0.493 | 0.12629 | -0.017 | -3.902
-14 | -0.504 | 0.11908 | -0.018 | -4.23
-13.5 | -0.513 | 0.10767 | -0.018 | -4.762
-13 | -0.519 | 0.10244 | -0.019 | -5.07
-12.5 | -0.523 | 0.09434 | -0.019 | -5.545
-12 | -0.523 | 0.09137 | -0.018 | -5.724
-11.5 | -0.521 | 0.08486 | -0.019 | -6.136
-11 | -0.512 | 0.08058 | -0.011 | -6.354
-10.5 | -0.502 | 0.07512 | -0.012 | -6.678
-10 | -0.49 | 0.06905 | -0.021 | -7.092
-9.5 | -0.471 | 0.06473 | -0.021 | -7.281
-9 | -0.449 | 0.0614 | -0.021 | -7.305
-8.5 | -0.422 | 0.05629 | -0.022 | -7.504
-8 | -0.392 | 0.05217 | -0.023 | -7.519
-7.5 | -0.358 | 0.04956 | -0.023 | -7.231
-7 | -0.322 | 0.04645 | -0.024 | -6.923
-6.5 | -0.282 | 0.04323 | -0.024 | -6.52
-6 | -0.24 | 0.04138 | -0.026 | -5.8
-5.5 | -0.197 | 0.03691 | -0.029 | -5.349
-5 | -0.149 | 0.0378 | -0.024 | -3.937
-4.5 | -0.102 | 0.0359 | -0.025 | -2.836
-4 | -0.054 | 0.03433 | -0.025 | -1.564
-3.5 | -0.005 | 0.0332 | -0.025 | -0.146
-3 | 0.055 | 0.01014 | -0.051 | 5.412
-2.5 | 0.116 | 0.01002 | -0.051 | 11.583
-2 | 0.177 | 0.00996 | -0.052 | 17.827
-1.5 | 0.239 | 0.00994 | -0.052 | 24.042
-1 | 0.301 | 0.00988 | -0.053 | 30.481
-0.5 | 0.363 | 0.00986 | -0.053 | 36.776
0 | 0.424 | 0.00989 | -0.054 | 42.887
0.5 | 0.485 | 0.00819 | -0.054 | 59.278
1 | 0.545 | 0.00828 | -0.055 | 65.735
1.5 | 0.603 | 0.00812 | -0.055 | 74.188
2 | 0.66 | 0.00855 | -0.056 | 77.295
2.5 | 0.719 | 0.00868 | -0.056 | 82.792
3 | 0.777 | 0.00885 | -0.056 | 87.781
3.5 | 0.834 | 0.00906 | -0.057 | 92.08
4 | 0.891 | 0.00931 | -0.057 | 95.69
4.5 | 0.948 | 0.00956 | -0.058 | 99.105
5 | 1.004 | 0.00987 | -0.058 | 101.691
5.5 | 1.059 | 0.01022 | -0.059 | 103.603
6 | 1.114 | 0.01061 | -0.059 | 104.981
6.5 | 1.168 | 0.01104 | -0.059 | 105.791
7 | 1.22 | 0.01156 | -0.06 | 105.497
7.5 | 1.27 | 0.01226 | -0.06 | 103.548
8 | 1.317 | 0.01396 | -0.061 | 94.352
8.5 | 1.362 | 0.01523 | -0.061 | 89.445
9 | 1.404 | 0.01674 | -0.061 | 83.882
9.5 | 1.443 | 0.01873 | -0.062 | 77.015
10 | 1.467 | 0.02731 | -0.061 | 53.711
10.5 | 1.5 | 0.02923 | -0.062 | 51.339
11 | 1.529 | 0.03115 | -0.062 | 49.079
11.5 | 1.552 | 0.03317 | -0.062 | 46.8
12 | 1.571 | 0.03554 | -0.063 | 44.213
12.5 | 1.585 | 0.03798 | -0.063 | 41.725
13 | 1.59 | 0.04039 | -0.063 | 39.356
13.5 | 1.588 | 0.04339 | -0.064 | 36.598
14 | 1.58 | 0.04692 | -0.064 | 33.672
14.5 | 1.567 | 0.05001 | -0.064 | 31.335
15 | 1.544 | 0.05397 | -0.064 | 28.606
15.5 | 1.509 | 0.05854 | -0.065 | 25.779
16 | 1.467 | 0.06408 | -0.064 | 22.899
16.5 | 1.419 | 0.07104 | -0.064 | 19.972
17 | 1.365 | 0.07861 | -0.064 | 17.369
17.5 | 1.257 | 0.11242 | -0.058 | 11.179
18 | 1.165 | 0.14635 | -0.049 | 7.959

## 28. Re 500k Mach 0.10 (2)
BIGFOIL.COM POLAR EXPORT
NACA64-715 a=0.0
NACA64-715 a=0.0 |  |  |  | Cl Max: | 1.3872 | at alpha= | 11.5 | deg
XFOIL ncrit=9 |  |  |  | L/D Max: | 114.889 | at alpha= | 8 | deg
Re: | 500000 |  |  | Cd Min: | 0.14794 | at alpha= | -14 | deg
Mach: | 0.1 |  |  | Cl=0 at alpha= | -3.7144 | deg
|  |  |  | @ Cl=0.1, Cd= | 0.01219
|  |  |  | @ Cl=0.4, Cd= | 0.0084303
|  |  |  | @ Cl=0.6, Cd= | 0.0086979
alpha (deg) | Cl | Cd | Cm | Cl/Cd
-14 | -0.3443 | 0.14794 | -0.0202 | -2.3273
-13.5 | -0.3295 | 0.14172 | -0.0228 | -2.325
-13 | -0.3166 | 0.13506 | -0.0257 | -2.3441
-12.5 | -0.3051 | 0.12799 | -0.029 | -2.3838
-12 | -0.3069 | 0.11841 | -0.0352 | -2.5918
-11.5 | -0.3037 | 0.10927 | -0.0401 | -2.7794
-11 | -0.2952 | 0.10164 | -0.0428 | -2.9044
-9 | -0.5607 | 0.02226 | -0.0614 | -25.1887
-8.5 | -0.5085 | 0.02204 | -0.0611 | -23.0717
-8 | -0.4619 | 0.01999 | -0.0601 | -23.1066
-7.5 | -0.4107 | 0.01898 | -0.0596 | -21.6386
-7 | -0.3566 | 0.01896 | -0.0595 | -18.808
-6.5 | -0.3024 | 0.0191 | -0.0594 | -15.8325
-6 | -0.2493 | 0.01826 | -0.0595 | -13.6528
-5.5 | -0.1956 | 0.01721 | -0.0593 | -11.3655
-5 | -0.1406 | 0.01688 | -0.0595 | -8.3294
-4.5 | -0.0857 | 0.01547 | -0.0593 | -5.5398
-4 | -0.0313 | 0.01407 | -0.0591 | -2.2246
-3.5 | 0.0235 | 0.01313 | -0.059 | 1.7898
-3 | 0.0782 | 0.01247 | -0.0588 | 6.2711
-2.5 | 0.1327 | 0.01177 | -0.0587 | 11.2744
-2 | 0.1875 | 0.01119 | -0.0587 | 16.756
-1.5 | 0.2436 | 0.01082 | -0.0589 | 22.5139
-1 | 0.3 | 0.01042 | -0.0592 | 28.7908
-0.5 | 0.3447 | 0.0085 | -0.0582 | 40.5529
0 | 0.3998 | 0.00843 | -0.0579 | 47.4259
0.5 | 0.4547 | 0.0085 | -0.0575 | 53.4941
1 | 0.5079 | 0.00855 | -0.0567 | 59.4035
1.5 | 0.5623 | 0.00862 | -0.0562 | 65.232
2 | 0.6155 | 0.00873 | -0.0556 | 70.504
2.5 | 0.6679 | 0.00879 | -0.0548 | 75.9841
3 | 0.7231 | 0.00895 | -0.0546 | 80.7933
3.5 | 0.7931 | 0.00904 | -0.0579 | 87.7323
4 | 0.8694 | 0.00925 | -0.0625 | 93.9892
4.5 | 0.9373 | 0.00937 | -0.0657 | 100.032
5 | 0.9847 | 0.00961 | -0.0646 | 102.4662
5.5 | 1.0361 | 0.00978 | -0.0642 | 105.9407
6 | 1.0887 | 0.01003 | -0.064 | 108.5444
6.5 | 1.141 | 0.01027 | -0.0638 | 111.1003
7 | 1.1922 | 0.01054 | -0.0634 | 113.112
7.5 | 1.2423 | 0.01084 | -0.0629 | 114.6033
8 | 1.2902 | 0.01123 | -0.0621 | 114.8887
8.5 | 1.3296 | 0.01191 | -0.06 | 111.6373
9 | 1.3576 | 0.01304 | -0.0564 | 104.1104
9.5 | 1.3698 | 0.01448 | -0.0504 | 94.5994
10 | 1.3792 | 0.01644 | -0.0452 | 83.8929
10.5 | 1.3847 | 0.01908 | -0.0406 | 72.5734
11 | 1.3865 | 0.02236 | -0.0366 | 62.0081
11.5 | 1.3872 | 0.02608 | -0.0332 | 53.1902
12 | 1.3848 | 0.03034 | -0.0303 | 45.6427
12.5 | 1.3808 | 0.03501 | -0.0279 | 39.4402
13 | 1.3763 | 0.04014 | -0.0262 | 34.2875
13.5 | 1.369 | 0.0459 | -0.0249 | 29.8257
14 | 1.3621 | 0.05199 | -0.0242 | 26.1993
14.5 | 1.3564 | 0.05833 | -0.024 | 23.2539
15 | 1.3531 | 0.06473 | -0.0243 | 20.9038
15.5 | 1.354 | 0.07089 | -0.025 | 19.1
16 | 1.3432 | 0.07883 | -0.0262 | 17.0392
16.5 | 1.3459 | 0.08525 | -0.0276 | 15.7877

## 29. Re 500k Mach 0.25 (1)
BIGFOIL.COM POLAR EXPORT
NACA64-715 a=0.0
NACA64-715 a=0.0 |  |  |  | Cl Max: | 1.565 | at alpha= | 12.5 | deg
JavaFoil+Calcfoil stall+Eppler ext transition |  |  |  | L/D Max: | 102.477 | at alpha= | 6 | deg
Re: | 500000 |  |  | Cd Min: | 0.00796 | at alpha= | 1 | deg
Mach: | 0.25 |  |  | Cl=0 at alpha= | -3.459 | deg
|  |  |  | @ Cl=0.1, Cd= | 0.010198
|  |  |  | @ Cl=0.4, Cd= | 0.010014
|  |  |  | @ Cl=0.6, Cd= | 0.0084293
alpha (deg) | Cl | Cd | Cm | Cl/Cd
-15 | -0.12 | 0.15346 | -0.018 | -0.783
-14.5 | -0.196 | 0.14639 | -0.018 | -1.342
-14 | -0.248 | 0.12924 | -0.018 | -1.921
-13.5 | -0.292 | 0.12394 | -0.018 | -2.359
-13 | -0.331 | 0.11419 | -0.019 | -2.898
-12.5 | -0.364 | 0.10601 | -0.019 | -3.437
-12 | -0.392 | 0.10037 | -0.019 | -3.906
-11.5 | -0.414 | 0.09028 | -0.019 | -4.59
-11 | -0.43 | 0.08817 | -0.019 | -4.876
-10.5 | -0.44 | 0.0793 | -0.02 | -5.544
-10 | -0.442 | 0.07311 | -0.021 | -6.047
-9.5 | -0.436 | 0.06795 | -0.013 | -6.411
-9 | -0.424 | 0.0642 | -0.012 | -6.608
-8.5 | -0.409 | 0.05861 | -0.022 | -6.974
-8 | -0.385 | 0.05484 | -0.023 | -7.025
-7.5 | -0.356 | 0.0505 | -0.023 | -7.057
-7 | -0.322 | 0.04776 | -0.024 | -6.752
-6.5 | -0.285 | 0.04456 | -0.025 | -6.388
-6 | -0.243 | 0.04247 | -0.025 | -5.731
-5.5 | -0.2 | 0.03923 | -0.027 | -5.091
-5 | -0.152 | 0.03829 | -0.024 | -3.973
-4.5 | -0.104 | 0.03639 | -0.024 | -2.864
-4 | -0.055 | 0.03457 | -0.026 | -1.592
-3.5 | -0.005 | 0.03349 | -0.025 | -0.149
-3 | 0.056 | 0.01024 | -0.052 | 5.505
-2.5 | 0.119 | 0.01018 | -0.053 | 11.71
-2 | 0.182 | 0.01007 | -0.053 | 18.095
-1.5 | 0.246 | 0.01005 | -0.054 | 24.42
-1 | 0.309 | 0.01 | -0.054 | 30.936
-0.5 | 0.373 | 0.00998 | -0.055 | 37.35
0 | 0.436 | 0.01006 | -0.055 | 43.308
0.5 | 0.499 | 0.00835 | -0.056 | 59.737
1 | 0.556 | 0.00796 | -0.056 | 69.888
1.5 | 0.616 | 0.0086 | -0.056 | 71.614
2 | 0.676 | 0.00876 | -0.057 | 77.218
2.5 | 0.736 | 0.00892 | -0.057 | 82.513
3 | 0.795 | 0.00911 | -0.058 | 87.29
3.5 | 0.854 | 0.00936 | -0.058 | 91.225
4 | 0.912 | 0.00964 | -0.059 | 94.604
4.5 | 0.97 | 0.00995 | -0.059 | 97.468
5 | 1.027 | 0.0103 | -0.059 | 99.707
5.5 | 1.084 | 0.01067 | -0.06 | 101.521
6 | 1.139 | 0.01112 | -0.06 | 102.477
6.5 | 1.195 | 0.01167 | -0.061 | 102.365
7 | 1.247 | 0.01224 | -0.061 | 101.902
7.5 | 1.298 | 0.01351 | -0.062 | 96.06
8 | 1.345 | 0.01508 | -0.062 | 89.208
8.5 | 1.389 | 0.01651 | -0.062 | 84.154
9 | 1.43 | 0.01837 | -0.063 | 77.834
9.5 | 1.454 | 0.02756 | -0.062 | 52.749
10 | 1.488 | 0.02967 | -0.063 | 50.138
10.5 | 1.518 | 0.03173 | -0.063 | 47.838
11 | 1.54 | 0.03394 | -0.063 | 45.372
11.5 | 1.556 | 0.03649 | -0.064 | 42.632
12 | 1.564 | 0.03924 | -0.064 | 39.868
12.5 | 1.565 | 0.04214 | -0.064 | 37.143
13 | 1.553 | 0.04524 | -0.065 | 34.322
13.5 | 1.53 | 0.04881 | -0.065 | 31.35
14 | 1.496 | 0.05366 | -0.065 | 27.879
14.5 | 1.451 | 0.05894 | -0.065 | 24.626
15 | 1.392 | 0.06491 | -0.065 | 21.439
15.5 | 1.301 | 0.07683 | -0.064 | 16.939
16 | 1.113 | 0.1342 | -0.043 | 8.295
16.5 | 1.023 | 0.15031 | -0.034 | 6.807
17 | 0.937 | 0.16559 | -0.032 | 5.66
17.5 | 0.846 | 0.18125 | -0.03 | 4.67

## 30. Re 500k Mach 0.25 (2)
BIGFOIL.COM POLAR EXPORT
NACA64-715 a=0.0
NACA64-715 a=0.0 |  |  |  | Cl Max: | 1.3784 | at alpha= | 10.5 | deg
XFOIL ncrit=9 |  |  |  | L/D Max: | 112.121 | at alpha= | 7.5 | deg
Re: | 500000 |  |  | Cd Min: | 0.23271 | at alpha= | -20 | deg
Mach: | 0.25 |  |  | Cl=0 at alpha= | -3.7323 | deg
|  |  |  | @ Cl=0.1, Cd= | 0.012639
|  |  |  | @ Cl=0.4, Cd= | 0.0086676
|  |  |  | @ Cl=0.6, Cd= | 0.0089256
alpha (deg) | Cl | Cd | Cm | Cl/Cd
-20 | -0.5609 | 0.23271 | 0.0309 | -2.4103
-19.5 | -0.5409 | 0.22666 | 0.0268 | -2.3864
-19 | -0.5207 | 0.22037 | 0.0225 | -2.3628
-18.5 | -0.5009 | 0.2139 | 0.0182 | -2.3417
-18 | -0.4818 | 0.20674 | 0.0134 | -2.3305
-17.5 | -0.4672 | 0.19966 | 0.0076 | -2.34
-17 | -0.4443 | 0.19255 | 0.0047 | -2.3075
-16.5 | -0.4237 | 0.18617 | 0.0008 | -2.2759
-16 | -0.4041 | 0.17946 | -0.0034 | -2.2518
-15.5 | -0.3817 | 0.17145 | -0.0106 | -2.2263
-15 | -0.3733 | 0.16451 | -0.0153 | -2.2692
-14 | -0.3381 | 0.15117 | -0.019 | -2.2366
-13.5 | -0.3222 | 0.14469 | -0.022 | -2.2268
-13 | -0.3082 | 0.1378 | -0.0253 | -2.2366
-12.5 | -0.2963 | 0.13038 | -0.029 | -2.2726
-12 | -0.2963 | 0.12122 | -0.0353 | -2.4443
-11.5 | -0.2893 | 0.11267 | -0.0398 | -2.5677
-11 | -0.2719 | 0.10639 | -0.0411 | -2.5557
-10.5 | -0.2569 | 0.10039 | -0.0435 | -2.559
-10 | -0.2497 | 0.09301 | -0.0472 | -2.6847
-9.5 | -0.2783 | 0.07757 | -0.0555 | -3.5877
-9 | -0.2861 | 0.06833 | -0.0618 | -4.187
-8.5 | -0.3228 | 0.05775 | -0.0693 | -5.5896
-8 | -0.3502 | 0.04826 | -0.0699 | -7.2565
-7.5 | -0.4085 | 0.02401 | -0.0653 | -17.0137
-7 | -0.3648 | 0.02039 | -0.0637 | -17.8911
-6.5 | -0.3103 | 0.01973 | -0.0632 | -15.7273
-6 | -0.2557 | 0.019 | -0.0626 | -13.4579
-5.5 | -0.1993 | 0.01864 | -0.0625 | -10.6921
-5 | -0.1438 | 0.01778 | -0.0624 | -8.0877
-4.5 | -0.0865 | 0.01676 | -0.062 | -5.1611
-4 | -0.0303 | 0.01474 | -0.0618 | -2.0556
-3.5 | 0.0263 | 0.01361 | -0.0615 | 1.9324
-3 | 0.0828 | 0.01282 | -0.0612 | 6.4587
-2.5 | 0.1398 | 0.01222 | -0.061 | 11.4403
-2 | 0.1951 | 0.01145 | -0.0608 | 17.0393
-1.5 | 0.2531 | 0.01107 | -0.0609 | 22.8636
-1 | 0.3111 | 0.01076 | -0.0611 | 28.9126
-0.5 | 0.3577 | 0.00872 | -0.0603 | 41.0206
0 | 0.4142 | 0.00865 | -0.0598 | 47.8844
0.5 | 0.4712 | 0.00872 | -0.0595 | 54.0367
1 | 0.5262 | 0.00877 | -0.0586 | 60
1.5 | 0.5821 | 0.0089 | -0.0581 | 65.4045
2 | 0.6381 | 0.00898 | -0.0577 | 71.0579
2.5 | 0.6922 | 0.0091 | -0.0567 | 76.0659
3 | 0.7474 | 0.0092 | -0.0561 | 81.2391
3.5 | 0.816 | 0.00934 | -0.0584 | 87.3662
4 | 0.8951 | 0.00953 | -0.0633 | 93.9244
4.5 | 0.9694 | 0.00973 | -0.0671 | 99.63
5 | 1.0169 | 0.00994 | -0.0656 | 102.3038
5.5 | 1.0704 | 0.0102 | -0.065 | 104.9412
6 | 1.1245 | 0.01043 | -0.0646 | 107.814
6.5 | 1.1778 | 0.01069 | -0.064 | 110.1777
7 | 1.2297 | 0.011 | -0.0631 | 111.7909
7.5 | 1.2793 | 0.01141 | -0.0619 | 112.1209
8 | 1.325 | 0.01192 | -0.0602 | 111.1577
8.5 | 1.356 | 0.01288 | -0.0563 | 105.2795
9 | 1.3623 | 0.0145 | -0.0491 | 93.9517
9.5 | 1.3707 | 0.01668 | -0.0436 | 82.1763
10 | 1.3768 | 0.01949 | -0.039 | 70.6414
10.5 | 1.3784 | 0.02298 | -0.0349 | 59.9826
11 | 1.3754 | 0.02717 | -0.0313 | 50.622
11.5 | 1.3709 | 0.0318 | -0.0283 | 43.1101
12 | 1.3655 | 0.03686 | -0.0259 | 37.0456
12.5 | 1.3595 | 0.0424 | -0.0242 | 32.0637
13 | 1.3521 | 0.04843 | -0.0231 | 27.9186
13.5 | 1.3417 | 0.05514 | -0.0225 | 24.3326
14 | 1.3349 | 0.06189 | -0.0225 | 21.5689
14.5 | 1.3297 | 0.06884 | -0.0229 | 19.3158
15 | 1.3229 | 0.07633 | -0.024 | 17.3313
15.5 | 1.3199 | 0.08362 | -0.0253 | 15.7845

## 31. Re 500k Mach 0.50 (1)
BIGFOIL.COM POLAR EXPORT
NACA64-715 a=0.0
NACA64-715 a=0.0 |  |  |  | Cl Max: | 1.493 | at alpha= | 9.5 | deg
JavaFoil+Calcfoil stall+Eppler ext transition |  |  |  | L/D Max: | 90.654 | at alpha= | 5 | deg
Re: | 500000 |  |  | Cd Min: | 0.00927 | at alpha= | 0.5 | deg
Mach: | 0.5 |  |  | Cl=0 at alpha= | -3.4464 | deg
|  |  |  | @ Cl=0.1, Cd= | 0.032219
|  |  |  | @ Cl=0.4, Cd= | 0.010571
|  |  |  | @ Cl=0.6, Cd= | 0.0094244
alpha (deg) | Cl | Cd | Cm | Cl/Cd
-20 | -0.938 | 0.22582 | -0.023 | -4.156
-19.5 | -0.91 | 0.2169 | -0.023 | -4.196
-19 | -0.882 | 0.21395 | -0.023 | -4.123
-18.5 | -0.854 | 0.2071 | -0.023 | -4.124
-18 | -0.826 | 0.20146 | -0.023 | -4.101
-17.5 | -0.798 | 0.19675 | -0.023 | -4.056
-17 | -0.77 | 0.18457 | -0.024 | -4.172
-16.5 | -0.74 | 0.18465 | -0.022 | -4.007
-16 | -0.712 | 0.17368 | -0.023 | -4.097
-15.5 | -0.683 | 0.17423 | -0.023 | -3.922
-15 | -0.655 | 0.16853 | -0.023 | -3.887
-14.5 | -0.627 | 0.16457 | -0.023 | -3.809
-14 | -0.599 | 0.15228 | -0.023 | -3.932
-13.5 | -0.57 | 0.14835 | -0.023 | -3.845
-13 | -0.541 | 0.14174 | -0.023 | -3.818
-12.5 | -0.512 | 0.13373 | -0.022 | -3.832
-12 | -0.484 | 0.12995 | -0.022 | -3.725
-11.5 | -0.456 | 0.13018 | -0.022 | -3.501
-11 | -0.427 | 0.1272 | -0.023 | -3.36
-10.5 | -0.399 | 0.1228 | -0.023 | -3.25
-10 | -0.371 | 0.11481 | -0.023 | -3.23
-9.5 | -0.342 | 0.10979 | -0.023 | -3.119
-9 | -0.313 | 0.10737 | -0.021 | -2.919
-8.5 | -0.285 | 0.09517 | -0.022 | -2.996
-8 | -0.257 | 0.09325 | -0.022 | -2.755
-7.5 | -0.228 | 0.08835 | -0.02 | -2.584
-7 | -0.2 | 0.06347 | -0.023 | -3.157
-6.5 | -0.172 | 0.05233 | -0.025 | -3.294
-6 | -0.223 | 0.05008 | -0.014 | -4.456
-5.5 | -0.204 | 0.04455 | -0.026 | -4.579
-5 | -0.163 | 0.0407 | -0.028 | -4.008
-4.5 | -0.114 | 0.0382 | -0.026 | -2.976
-4 | -0.061 | 0.03613 | -0.027 | -1.679
-3.5 | -0.006 | 0.03442 | -0.028 | -0.16
-3 | 0.05 | 0.03314 | -0.028 | 1.522
-2.5 | 0.107 | 0.03209 | -0.029 | 3.335
-2 | 0.203 | 0.01061 | -0.059 | 19.159
-1.5 | 0.274 | 0.01067 | -0.06 | 25.689
-1 | 0.346 | 0.01013 | -0.06 | 34.167
-0.5 | 0.417 | 0.01071 | -0.06 | 38.898
0 | 0.48 | 0.01083 | -0.061 | 44.317
0.5 | 0.548 | 0.00927 | -0.061 | 59.099
1 | 0.612 | 0.00946 | -0.062 | 64.679
1.5 | 0.679 | 0.00968 | -0.062 | 70.138
2 | 0.745 | 0.00991 | -0.063 | 75.118
2.5 | 0.81 | 0.01021 | -0.063 | 79.359
3 | 0.875 | 0.01057 | -0.064 | 82.791
3.5 | 0.94 | 0.01097 | -0.064 | 85.644
4 | 1.003 | 0.01141 | -0.065 | 87.962
4.5 | 1.066 | 0.01189 | -0.065 | 89.651
5 | 1.128 | 0.01245 | -0.065 | 90.654
5.5 | 1.19 | 0.01314 | -0.066 | 90.538
6 | 1.25 | 0.014 | -0.066 | 89.327
6.5 | 1.31 | 0.0153 | -0.067 | 85.562
7 | 1.361 | 0.01736 | -0.067 | 78.416
7.5 | 1.409 | 0.01923 | -0.068 | 73.248
8 | 1.451 | 0.02164 | -0.068 | 67.052
8.5 | 1.483 | 0.025 | -0.068 | 59.296
9 | 1.491 | 0.03652 | -0.068 | 40.817
9.5 | 1.493 | 0.03995 | -0.068 | 37.38
10 | 1.466 | 0.04414 | -0.068 | 33.218
10.5 | 1.373 | 0.04965 | -0.068 | 27.644
11 | 0.788 | 0.10486 | -0.024 | 7.519
11.5 | 0.815 | 0.12646 | -0.028 | 6.446
12 | 0.841 | 0.12965 | -0.028 | 6.489
12.5 | 0.869 | 0.13807 | -0.033 | 6.292
13 | 0.895 | 0.13882 | -0.033 | 6.445
13.5 | 0.923 | 0.1509 | -0.037 | 6.114
14 | 0.948 | 0.16008 | -0.037 | 5.923
14.5 | 0.977 | 0.16895 | -0.041 | 5.781

## 32. Re 500k Mach 0.50 (2)
BIGFOIL.COM POLAR EXPORT
NACA64-715 a=0.0
NACA64-715 a=0.0 |  |  |  | Cl Max: | 1.3633 | at alpha= | 9 | deg
XFOIL ncrit=9 |  |  |  | L/D Max: | 97.822 | at alpha= | 6 | deg
Re: | 500000 |  |  | Cd Min: | 0.25288 | at alpha= | -20 | deg
Mach: | 0.5 |  |  | Cl=0 at alpha= | -3.8056 | deg
|  |  |  | @ Cl=0.1, Cd= | 0.014874
|  |  |  | @ Cl=0.4, Cd= | 0.011617
|  |  |  | @ Cl=0.6, Cd= | 0.0099387
alpha (deg) | Cl | Cd | Cm | Cl/Cd
-20 | -0.5971 | 0.25288 | 0.0382 | -2.3612
-19.5 | -0.5725 | 0.2452 | 0.0329 | -2.3348
-19 | -0.5474 | 0.23731 | 0.0274 | -2.3067
-18.5 | -0.5231 | 0.22933 | 0.0215 | -2.281
-18 | -0.5001 | 0.22141 | 0.0153 | -2.2587
-17.5 | -0.4728 | 0.2134 | 0.0109 | -2.2156
-17 | -0.4447 | 0.20599 | 0.005 | -2.1588
-16.5 | -0.4243 | 0.19918 | 0.0016 | -2.1302
-16 | -0.4055 | 0.19195 | -0.0019 | -2.1125
-15 | -0.3648 | 0.17699 | -0.0097 | -2.0611
-14.5 | -0.3428 | 0.16991 | -0.0134 | -2.0175
-14 | -0.3218 | 0.16259 | -0.0173 | -1.9792
-13.5 | -0.3011 | 0.15516 | -0.0215 | -1.9406
-13 | -0.2866 | 0.14724 | -0.0268 | -1.9465
-12.5 | -0.2735 | 0.13956 | -0.0321 | -1.9597
-12 | -0.2493 | 0.13172 | -0.0345 | -1.8927
-11.5 | -0.2294 | 0.12474 | -0.0376 | -1.839
-11 | -0.2115 | 0.11763 | -0.0413 | -1.798
-10.5 | -0.2006 | 0.10966 | -0.0463 | -1.8293
-10 | -0.1934 | 0.10131 | -0.0519 | -1.909
-9.5 | -0.1811 | 0.0935 | -0.0559 | -1.9369
-9 | -0.1718 | 0.08509 | -0.0591 | -2.019
-8.5 | -0.1685 | 0.07653 | -0.0642 | -2.2018
-8 | -0.1625 | 0.06925 | -0.0681 | -2.3466
-7.5 | -0.1662 | 0.06027 | -0.075 | -2.7576
-7 | -0.1894 | 0.0512 | -0.0817 | -3.6992
-6.5 | -0.2053 | 0.04388 | -0.0823 | -4.6787
-5.5 | -0.1784 | 0.02968 | -0.0795 | -6.0108
-5 | -0.1411 | 0.02348 | -0.0769 | -6.0094
-4.5 | -0.0856 | 0.02101 | -0.0754 | -4.0743
-4 | -0.025 | 0.01851 | -0.074 | -1.3506
-3.5 | 0.0393 | 0.01635 | -0.0731 | 2.4037
-3 | 0.1047 | 0.01476 | -0.0723 | 7.0935
-2.5 | 0.1691 | 0.01373 | -0.0714 | 12.3161
-2 | 0.2326 | 0.01291 | -0.0706 | 18.017
-1.5 | 0.2954 | 0.01218 | -0.07 | 24.2529
-1 | 0.3604 | 0.01181 | -0.0698 | 30.5165
-0.5 | 0.4262 | 0.01149 | -0.0698 | 37.0931
0 | 0.4782 | 0.00976 | -0.0684 | 48.9959
0.5 | 0.5421 | 0.00983 | -0.0677 | 55.1475
1 | 0.606 | 0.00995 | -0.0668 | 60.9045
1.5 | 0.6689 | 0.01015 | -0.0658 | 65.9015
2 | 0.7332 | 0.01032 | -0.0653 | 71.0465
2.5 | 0.7954 | 0.01055 | -0.0642 | 75.3934
3 | 0.8543 | 0.01072 | -0.0623 | 79.6922
3.5 | 0.9188 | 0.01095 | -0.0615 | 83.9087
4 | 1.0065 | 0.01122 | -0.0655 | 89.7059
4.5 | 1.0892 | 0.0116 | -0.0688 | 93.8966
5 | 1.1445 | 0.01195 | -0.0664 | 95.7741
5.5 | 1.2014 | 0.01233 | -0.0642 | 97.4371
6 | 1.2531 | 0.01281 | -0.0612 | 97.822
6.5 | 1.2933 | 0.01346 | -0.0564 | 96.0847
7 | 1.3192 | 0.01456 | -0.0501 | 90.6044
7.5 | 1.3418 | 0.01635 | -0.0446 | 82.0673
8 | 1.3559 | 0.019 | -0.0393 | 71.3632
8.5 | 1.3624 | 0.02245 | -0.0343 | 60.686
9 | 1.3633 | 0.02659 | -0.0298 | 51.2712
9.5 | 1.3557 | 0.03166 | -0.0258 | 42.8206
10 | 1.3486 | 0.03721 | -0.0228 | 36.2429
10.5 | 1.3424 | 0.04311 | -0.0205 | 31.1389
11 | 1.3349 | 0.04951 | -0.0189 | 26.9622
11.5 | 1.3267 | 0.05638 | -0.018 | 23.5314
12 | 1.3165 | 0.06385 | -0.0178 | 20.6186
12.5 | 1.3024 | 0.07213 | -0.0185 | 18.0563
13 | 1.2871 | 0.08103 | -0.0199 | 15.8842
13.5 | 1.2728 | 0.09035 | -0.022 | 14.0874
14 | 1.2604 | 0.0999 | -0.0247 | 12.6166

## 33. Re 750k Mach 0.00 (1)
BIGFOIL.COM POLAR EXPORT
NACA64-715 a=0.0
NACA64-715 a=0.0 |  |  |  | Cl Max: | 1.6 | at alpha= | 13.5 | deg
JavaFoil+Calcfoil stall+Eppler ext transition |  |  |  | L/D Max: | 122.474 | at alpha= | 6 | deg
Re: | 750000 |  |  | Cd Min: | 0.00722 | at alpha= | 0.5 | deg
Mach: | 0 |  |  | Cl=0 at alpha= | -3.4508 | deg
|  |  |  | @ Cl=0.1, Cd= | 0.0092236
|  |  |  | @ Cl=0.4, Cd= | 0.0089636
|  |  |  | @ Cl=0.6, Cd= | 0.007397
alpha (deg) | Cl | Cd | Cm | Cl/Cd
-17.5 | -0.451 | 0.15797 | -0.018 | -2.855
-17 | -0.465 | 0.14924 | -0.018 | -3.115
-16.5 | -0.478 | 0.14426 | -0.018 | -3.316
-16 | -0.491 | 0.13452 | -0.018 | -3.652
-15.5 | -0.503 | 0.128 | -0.018 | -3.932
-15 | -0.514 | 0.12391 | -0.018 | -4.148
-14.5 | -0.523 | 0.11808 | -0.019 | -4.433
-14 | -0.531 | 0.11183 | -0.019 | -4.75
-13.5 | -0.537 | 0.10184 | -0.019 | -5.274
-13 | -0.54 | 0.09579 | -0.019 | -5.641
-12.5 | -0.541 | 0.09098 | -0.02 | -5.949
-12 | -0.538 | 0.08707 | -0.019 | -6.184
-11.5 | -0.533 | 0.08192 | -0.019 | -6.504
-11 | -0.524 | 0.07716 | -0.02 | -6.79
-10.5 | -0.511 | 0.07259 | -0.02 | -7.046
-10 | -0.495 | 0.06588 | -0.021 | -7.521
-9.5 | -0.476 | 0.06152 | -0.022 | -7.731
-9 | -0.451 | 0.05893 | -0.022 | -7.659
-8.5 | -0.424 | 0.05377 | -0.023 | -7.89
-8 | -0.393 | 0.05038 | -0.024 | -7.807
-7.5 | -0.359 | 0.04778 | -0.024 | -7.51
-7 | -0.321 | 0.04474 | -0.024 | -7.185
-6.5 | -0.282 | 0.04164 | -0.026 | -6.773
-6 | -0.241 | 0.03794 | -0.028 | -6.346
-5.5 | -0.194 | 0.03817 | -0.025 | -5.095
-5 | -0.149 | 0.03561 | -0.027 | -4.188
-4.5 | -0.126 | 0.00965 | -0.049 | -13.03
-4 | -0.066 | 0.0095 | -0.049 | -6.977
-3.5 | -0.006 | 0.0094 | -0.05 | -0.637
-3 | 0.055 | 0.00929 | -0.05 | 5.88
-2.5 | 0.116 | 0.0092 | -0.051 | 12.56
-2 | 0.177 | 0.00913 | -0.051 | 19.341
-1.5 | 0.238 | 0.00906 | -0.052 | 26.254
-1 | 0.3 | 0.00901 | -0.052 | 33.28
-0.5 | 0.361 | 0.00897 | -0.053 | 40.222
0 | 0.422 | 0.00896 | -0.054 | 47.095
0.5 | 0.483 | 0.00722 | -0.054 | 66.899
1 | 0.542 | 0.00731 | -0.055 | 74.174
1.5 | 0.602 | 0.0074 | -0.055 | 81.421
2 | 0.663 | 0.00754 | -0.056 | 87.878
2.5 | 0.723 | 0.0077 | -0.056 | 93.894
3 | 0.779 | 0.00775 | -0.057 | 100.456
3.5 | 0.836 | 0.00791 | -0.057 | 105.74
4 | 0.893 | 0.0081 | -0.057 | 110.238
4.5 | 0.95 | 0.0083 | -0.058 | 114.411
5 | 1.006 | 0.00854 | -0.058 | 117.85
5.5 | 1.062 | 0.00881 | -0.059 | 120.521
6 | 1.117 | 0.00912 | -0.059 | 122.474
6.5 | 1.171 | 0.00959 | -0.06 | 122.111
7 | 1.223 | 0.0101 | -0.06 | 121.116
7.5 | 1.271 | 0.01119 | -0.06 | 113.62
8 | 1.318 | 0.01236 | -0.061 | 106.608
8.5 | 1.363 | 0.01344 | -0.061 | 101.447
9 | 1.405 | 0.01475 | -0.061 | 95.27
9.5 | 1.444 | 0.0164 | -0.062 | 88.081
10 | 1.467 | 0.02477 | -0.061 | 59.227
10.5 | 1.501 | 0.02653 | -0.062 | 56.581
11 | 1.53 | 0.02824 | -0.062 | 54.193
11.5 | 1.555 | 0.03009 | -0.062 | 51.7
12 | 1.576 | 0.03213 | -0.063 | 49.051
12.5 | 1.591 | 0.03439 | -0.063 | 46.279
13 | 1.599 | 0.03657 | -0.063 | 43.713
13.5 | 1.6 | 0.03917 | -0.064 | 40.842
14 | 1.595 | 0.04202 | -0.064 | 37.972
14.5 | 1.586 | 0.04501 | -0.064 | 35.23
15 | 1.567 | 0.04844 | -0.065 | 32.348
15.5 | 1.539 | 0.05208 | -0.065 | 29.546
16 | 1.503 | 0.05681 | -0.065 | 26.464
16.5 | 1.463 | 0.06161 | -0.065 | 23.75
17 | 1.418 | 0.06727 | -0.065 | 21.084
17.5 | 1.369 | 0.0742 | -0.065 | 18.443
18 | 1.314 | 0.08331 | -0.064 | 15.769
18.5 | 1.26 | 0.09109 | -0.064 | 13.838

## 34. Re 750k Mach 0.00 (2)
BIGFOIL.COM POLAR EXPORT
NACA64-715 a=0.0
NACA64-715 a=0.0 |  |  |  | Cl Max: | 1.4042 | at alpha= | 16.5 | deg
XFOIL ncrit=9 |  |  |  | L/D Max: | 133.778 | at alpha= | 7.5 | deg
Re: | 750000 |  |  | Cd Min: | 0.18776 | at alpha= | -17 | deg
Mach: | 0 |  |  | Cl=0 at alpha= | -3.6652 | deg
|  |  |  | @ Cl=0.1, Cd= | 0.010415
|  |  |  | @ Cl=0.4, Cd= | 0.0072149
|  |  |  | @ Cl=0.6, Cd= | 0.0073068
alpha (deg) | Cl | Cd | Cm | Cl/Cd
-17 | -0.4511 | 0.18776 | 0.0034 | -2.4025
-16 | -0.409 | 0.17471 | -0.0043 | -2.341
-15.5 | -0.3901 | 0.16848 | -0.0081 | -2.3154
-15 | -0.3763 | 0.16209 | -0.0109 | -2.3215
-14.5 | -0.3705 | 0.15331 | -0.0161 | -2.4167
-14 | -0.3628 | 0.14504 | -0.0204 | -2.5014
-13.5 | -0.3427 | 0.13881 | -0.0223 | -2.4688
-12.5 | -0.8157 | 0.03495 | -0.0682 | -23.3391
-12 | -0.8222 | 0.02891 | -0.0644 | -28.44
-11.5 | -0.7995 | 0.02523 | -0.062 | -31.6885
-11 | -0.7712 | 0.02181 | -0.0599 | -35.3599
-10.5 | -0.73 | 0.01986 | -0.0586 | -36.7573
-10 | -0.6844 | 0.01829 | -0.0577 | -37.4194
-9.5 | -0.6367 | 0.01684 | -0.057 | -37.8088
-9 | -0.5877 | 0.01555 | -0.0563 | -37.7942
-8.5 | -0.5359 | 0.01467 | -0.0559 | -36.5303
-8 | -0.4815 | 0.01416 | -0.0559 | -34.0042
-7.5 | -0.424 | 0.01442 | -0.0562 | -29.4036
-7 | -0.3662 | 0.01485 | -0.0567 | -24.6599
-6.5 | -0.3113 | 0.01458 | -0.0569 | -21.3512
-6 | -0.256 | 0.01436 | -0.057 | -17.8273
-5.5 | -0.2019 | 0.01343 | -0.057 | -15.0335
-5 | -0.1461 | 0.01323 | -0.0572 | -11.0431
-4.5 | -0.0896 | 0.01301 | -0.0575 | -6.887
-4 | -0.0367 | 0.01183 | -0.0573 | -3.1023
-3.5 | 0.0181 | 0.01119 | -0.0573 | 1.6175
-3 | 0.0734 | 0.01072 | -0.0574 | 6.847
-2.5 | 0.1283 | 0.01009 | -0.0574 | 12.7156
-2 | 0.1845 | 0.0098 | -0.0577 | 18.8265
-1.5 | 0.2412 | 0.00947 | -0.058 | 25.4699
-0.5 | 0.3461 | 0.00738 | -0.0583 | 46.897
0 | 0.4016 | 0.00721 | -0.0583 | 55.7004
0.5 | 0.4577 | 0.0072 | -0.0584 | 63.5694
1 | 0.5133 | 0.00718 | -0.0583 | 71.4903
1.5 | 0.5685 | 0.00729 | -0.0582 | 77.9835
2 | 0.6247 | 0.00732 | -0.0584 | 85.3415
2.5 | 0.6794 | 0.00741 | -0.0583 | 91.6869
3 | 0.7333 | 0.0075 | -0.058 | 97.7733
3.5 | 0.7852 | 0.00756 | -0.0572 | 103.8624
4 | 0.8427 | 0.00769 | -0.0578 | 109.5839
4.5 | 0.9143 | 0.00781 | -0.0616 | 117.0679
5 | 0.9828 | 0.008 | -0.0649 | 122.85
5.5 | 1.0337 | 0.00821 | -0.0645 | 125.9074
6 | 1.0869 | 0.0084 | -0.0645 | 129.3929
6.5 | 1.1398 | 0.00864 | -0.0646 | 131.9213
7 | 1.1921 | 0.00893 | -0.0645 | 133.4938
7.5 | 1.2428 | 0.00929 | -0.0643 | 133.7783
8 | 1.2886 | 0.00989 | -0.0633 | 130.2932
8.5 | 1.325 | 0.01093 | -0.0611 | 121.226
9 | 1.3557 | 0.0121 | -0.058 | 112.0413
9.5 | 1.3732 | 0.01338 | -0.0527 | 102.6308
10 | 1.384 | 0.01516 | -0.0474 | 91.2929
10.5 | 1.391 | 0.01759 | -0.0427 | 79.079
11 | 1.3955 | 0.02055 | -0.0386 | 67.9075
11.5 | 1.3988 | 0.02392 | -0.0351 | 58.4783
12 | 1.4002 | 0.02771 | -0.0322 | 50.5305
12.5 | 1.399 | 0.03197 | -0.0296 | 43.7598
13 | 1.3972 | 0.03659 | -0.0275 | 38.1853
13.5 | 1.3933 | 0.04177 | -0.026 | 33.3565
14 | 1.393 | 0.04693 | -0.025 | 29.6825
14.5 | 1.3954 | 0.05211 | -0.0246 | 26.778
15 | 1.3995 | 0.05732 | -0.0245 | 24.4156
15.5 | 1.4003 | 0.06317 | -0.0248 | 22.1672
16 | 1.4018 | 0.06915 | -0.0255 | 20.2719
16.5 | 1.4042 | 0.07523 | -0.0265 | 18.6654
17 | 1.3941 | 0.08323 | -0.0281 | 16.75
17.5 | 1.3964 | 0.08979 | -0.0298 | 15.5518
18 | 1.3968 | 0.09676 | -0.0319 | 14.4357
18.5 | 1.3882 | 0.10533 | -0.0348 | 13.1795
19 | 1.3784 | 0.1143 | -0.0382 | 12.0595
19.5 | 1.3763 | 0.12219 | -0.0415 | 11.2636
20 | 1.3744 | 0.13011 | -0.0452 | 10.5634

## 35. Re 750k Mach 0.10 (1)
BIGFOIL.COM POLAR EXPORT
NACA64-715 a=0.0
NACA64-715 a=0.0 |  |  |  | Cl Max: | 1.595 | at alpha= | 13 | deg
JavaFoil+Calcfoil stall+Eppler ext transition |  |  |  | L/D Max: | 121.994 | at alpha= | 6 | deg
Re: | 750000 |  |  | Cd Min: | 0.00726 | at alpha= | 0.5 | deg
Mach: | 0.1 |  |  | Cl=0 at alpha= | -3.4508 | deg
|  |  |  | @ Cl=0.1, Cd= | 0.0092262
|  |  |  | @ Cl=0.4, Cd= | 0.0089639
|  |  |  | @ Cl=0.6, Cd= | 0.0074017
alpha (deg) | Cl | Cd | Cm | Cl/Cd
-17.5 | -0.404 | 0.16579 | -0.018 | -2.436
-17 | -0.42 | 0.15477 | -0.018 | -2.716
-16.5 | -0.436 | 0.14511 | -0.018 | -3.008
-16 | -0.452 | 0.13986 | -0.018 | -3.232
-15.5 | -0.467 | 0.12954 | -0.018 | -3.605
-15 | -0.481 | 0.12512 | -0.018 | -3.843
-14.5 | -0.493 | 0.11811 | -0.018 | -4.177
-14 | -0.504 | 0.11221 | -0.019 | -4.494
-13.5 | -0.513 | 0.10267 | -0.019 | -4.999
-13 | -0.52 | 0.0986 | -0.019 | -5.272
-12.5 | -0.524 | 0.09119 | -0.02 | -5.742
-12 | -0.524 | 0.08858 | -0.019 | -5.914
-11.5 | -0.521 | 0.08109 | -0.02 | -6.43
-11 | -0.512 | 0.07743 | -0.012 | -6.614
-10.5 | -0.504 | 0.07305 | -0.02 | -6.898
-10 | -0.49 | 0.06708 | -0.021 | -7.307
-9.5 | -0.472 | 0.06214 | -0.022 | -7.592
-9 | -0.449 | 0.05901 | -0.022 | -7.607
-8.5 | -0.423 | 0.05433 | -0.023 | -7.785
-8 | -0.393 | 0.05076 | -0.024 | -7.738
-7.5 | -0.359 | 0.04812 | -0.024 | -7.458
-7 | -0.322 | 0.04496 | -0.024 | -7.16
-6.5 | -0.283 | 0.04192 | -0.026 | -6.741
-6 | -0.241 | 0.03841 | -0.028 | -6.28
-5.5 | -0.242 | 0.01031 | -0.048 | -23.445
-5 | -0.15 | 0.03603 | -0.026 | -4.149
-4.5 | -0.126 | 0.00966 | -0.049 | -13.075
-4 | -0.067 | 0.00951 | -0.05 | -6.999
-3.5 | -0.006 | 0.00941 | -0.05 | -0.64
-3 | 0.055 | 0.0093 | -0.051 | 5.9
-2.5 | 0.116 | 0.0092 | -0.051 | 12.625
-2 | 0.177 | 0.00915 | -0.052 | 19.405
-1.5 | 0.239 | 0.00907 | -0.052 | 26.363
-1 | 0.301 | 0.00901 | -0.053 | 33.441
-0.5 | 0.363 | 0.00897 | -0.053 | 40.42
0 | 0.424 | 0.00896 | -0.054 | 47.33
0.5 | 0.485 | 0.00726 | -0.054 | 66.839
1 | 0.545 | 0.00731 | -0.055 | 74.512
1.5 | 0.605 | 0.00741 | -0.055 | 81.685
2 | 0.666 | 0.00755 | -0.056 | 88.208
2.5 | 0.726 | 0.00772 | -0.057 | 94.058
3 | 0.782 | 0.00778 | -0.057 | 100.484
3.5 | 0.84 | 0.00795 | -0.057 | 105.63
4 | 0.897 | 0.00815 | -0.058 | 110.036
4.5 | 0.954 | 0.00837 | -0.058 | 114.031
5 | 1.011 | 0.0086 | -0.059 | 117.513
5.5 | 1.067 | 0.00887 | -0.059 | 120.272
6 | 1.122 | 0.0092 | -0.059 | 121.994
6.5 | 1.176 | 0.00969 | -0.06 | 121.324
7 | 1.228 | 0.01021 | -0.06 | 120.282
7.5 | 1.276 | 0.01137 | -0.061 | 112.207
8 | 1.323 | 0.01254 | -0.061 | 105.521
8.5 | 1.368 | 0.01364 | -0.061 | 100.327
9 | 1.41 | 0.015 | -0.062 | 94.021
9.5 | 1.449 | 0.01671 | -0.062 | 86.708
10 | 1.471 | 0.02516 | -0.061 | 58.478
10.5 | 1.505 | 0.02691 | -0.062 | 55.932
11 | 1.533 | 0.02867 | -0.062 | 53.492
11.5 | 1.557 | 0.03054 | -0.063 | 50.982
12 | 1.576 | 0.03274 | -0.063 | 48.136
12.5 | 1.59 | 0.03498 | -0.063 | 45.458
13 | 1.595 | 0.03724 | -0.064 | 42.833
13.5 | 1.594 | 0.03996 | -0.064 | 39.876
14 | 1.586 | 0.04308 | -0.064 | 36.813
14.5 | 1.573 | 0.04594 | -0.065 | 34.231
15 | 1.55 | 0.04955 | -0.065 | 31.285
15.5 | 1.516 | 0.0538 | -0.065 | 28.176
16 | 1.475 | 0.05849 | -0.065 | 25.225
16.5 | 1.428 | 0.06445 | -0.065 | 22.161
17 | 1.379 | 0.0696 | -0.065 | 19.816
17.5 | 1.32 | 0.07859 | -0.065 | 16.797
18 | 1.254 | 0.0915 | -0.063 | 13.705

## 36. Re 750k Mach 0.10 (2)
BIGFOIL.COM POLAR EXPORT
NACA64-715 a=0.0
NACA64-715 a=0.0 |  |  |  | Cl Max: | 1.3971 | at alpha= | 12 | deg
XFOIL ncrit=9 |  |  |  | L/D Max: | 133.256 | at alpha= | 7 | deg
Re: | 750000 |  |  | Cd Min: | 0.18158 | at alpha= | -16.5 | deg
Mach: | 0.1 |  |  | Cl=0 at alpha= | -3.6688 | deg
|  |  |  | @ Cl=0.1, Cd= | 0.01047
|  |  |  | @ Cl=0.4, Cd= | 0.0072621
|  |  |  | @ Cl=0.6, Cd= | 0.0073297
alpha (deg) | Cl | Cd | Cm | Cl/Cd
-16.5 | -0.4305 | 0.18158 | 0.0005 | -2.3709
-16 | -0.4051 | 0.1749 | -0.0053 | -2.3162
-15.5 | -0.3902 | 0.16912 | -0.0078 | -2.3072
-15 | -0.3757 | 0.16263 | -0.0107 | -2.3102
-14.5 | -0.3697 | 0.15389 | -0.0159 | -2.4024
-14 | -0.3609 | 0.14562 | -0.0201 | -2.4784
-13.5 | -0.3406 | 0.13947 | -0.0221 | -2.4421
-13 | -0.3251 | 0.13322 | -0.0249 | -2.4403
-12.5 | -0.3117 | 0.12656 | -0.0282 | -2.4629
-11.5 | -0.7837 | 0.02858 | -0.0648 | -27.4213
-11 | -0.766 | 0.02378 | -0.0621 | -32.2119
-10.5 | -0.73 | 0.02109 | -0.0604 | -34.6136
-10 | -0.6861 | 0.01921 | -0.0592 | -35.7158
-9.5 | -0.6392 | 0.01751 | -0.0583 | -36.5049
-8.5 | -0.5389 | 0.01502 | -0.057 | -35.8788
-8 | -0.4847 | 0.01436 | -0.0568 | -33.7535
-7.5 | -0.427 | 0.01447 | -0.057 | -29.5093
-7 | -0.369 | 0.01487 | -0.0573 | -24.8151
-6.5 | -0.3133 | 0.01462 | -0.0575 | -21.4295
-6 | -0.2574 | 0.01445 | -0.0576 | -17.8131
-5.5 | -0.2028 | 0.01357 | -0.0575 | -14.9447
-5 | -0.1467 | 0.01332 | -0.0578 | -11.0135
-4.5 | -0.0898 | 0.01317 | -0.058 | -6.8185
-4 | -0.0365 | 0.01191 | -0.0578 | -3.0647
-3.5 | 0.0186 | 0.01126 | -0.0577 | 1.6519
-3 | 0.0742 | 0.01076 | -0.0578 | 6.8959
-2.5 | 0.1293 | 0.01014 | -0.0578 | 12.7515
-2 | 0.1858 | 0.00983 | -0.0581 | 18.9013
-1.5 | 0.2429 | 0.0095 | -0.0584 | 25.5684
-1 | 0.2998 | 0.00931 | -0.0587 | 32.2019
-0.5 | 0.3485 | 0.00741 | -0.0587 | 47.031
0 | 0.4042 | 0.00725 | -0.0587 | 55.7517
0.5 | 0.4607 | 0.00723 | -0.0588 | 63.7206
1 | 0.5166 | 0.00722 | -0.0587 | 71.5512
1.5 | 0.5722 | 0.00731 | -0.0586 | 78.2763
2 | 0.6288 | 0.00735 | -0.0588 | 85.551
2.5 | 0.6837 | 0.00747 | -0.0586 | 91.5261
3 | 0.7382 | 0.00753 | -0.0584 | 98.0345
3.5 | 0.7903 | 0.00761 | -0.0576 | 103.8502
4 | 0.8479 | 0.00773 | -0.058 | 109.6895
4.5 | 0.9195 | 0.00786 | -0.0617 | 116.9847
5 | 0.989 | 0.00804 | -0.0651 | 123.01
5.5 | 1.0399 | 0.00828 | -0.0646 | 125.5918
6 | 1.0936 | 0.00846 | -0.0647 | 129.2671
6.5 | 1.1469 | 0.0087 | -0.0647 | 131.8276
7 | 1.1993 | 0.009 | -0.0645 | 133.2556
7.5 | 1.2499 | 0.00939 | -0.0642 | 133.1097
8 | 1.2958 | 0.01 | -0.0631 | 129.58
8.5 | 1.3307 | 0.0111 | -0.0605 | 119.8829
9 | 1.36 | 0.01229 | -0.0571 | 110.6591
9.5 | 1.3738 | 0.01367 | -0.0513 | 100.4974
10 | 1.384 | 0.01562 | -0.0461 | 88.6044
10.5 | 1.39 | 0.01822 | -0.0415 | 76.2898
11 | 1.3944 | 0.02131 | -0.0375 | 65.4341
11.5 | 1.3966 | 0.02486 | -0.0341 | 56.1786
12 | 1.3971 | 0.02882 | -0.0312 | 48.4768
12.5 | 1.3949 | 0.03325 | -0.0287 | 41.9519
13 | 1.3927 | 0.03806 | -0.0267 | 36.5922
13.5 | 1.3884 | 0.04341 | -0.0253 | 31.9834
14 | 1.3874 | 0.04876 | -0.0245 | 28.4537
14.5 | 1.3898 | 0.05407 | -0.0241 | 25.7037
15 | 1.394 | 0.0594 | -0.0242 | 23.468
15.5 | 1.3927 | 0.06562 | -0.0246 | 21.2237
16 | 1.3956 | 0.07156 | -0.0253 | 19.5025
16.5 | 1.396 | 0.07804 | -0.0265 | 17.8883
17 | 1.3859 | 0.08621 | -0.0283 | 16.0759

## 37. Re 750k Mach 0.25 (1)
BIGFOIL.COM POLAR EXPORT
NACA64-715 a=0.0
NACA64-715 a=0.0 |  |  |  | Cl Max: | 1.57 | at alpha= | 12.5 | deg
JavaFoil+Calcfoil stall+Eppler ext transition |  |  |  | L/D Max: | 118.28 | at alpha= | 6 | deg
Re: | 750000 |  |  | Cd Min: | 0.00736 | at alpha= | 0.5 | deg
Mach: | 0.25 |  |  | Cl=0 at alpha= | -3.4516 | deg
|  |  |  | @ Cl=0.1, Cd= | 0.0093621
|  |  |  | @ Cl=0.4, Cd= | 0.0091086
|  |  |  | @ Cl=0.6, Cd= | 0.0075906
alpha (deg) | Cl | Cd | Cm | Cl/Cd
-15 | -0.12 | 0.14392 | -0.018 | -0.835
-14.5 | -0.197 | 0.13521 | -0.018 | -1.454
-14 | -0.248 | 0.12394 | -0.019 | -2.004
-13.5 | -0.293 | 0.11571 | -0.019 | -2.528
-13 | -0.331 | 0.10764 | -0.019 | -3.076
-12.5 | -0.365 | 0.09942 | -0.02 | -3.667
-12 | -0.392 | 0.09498 | -0.02 | -4.132
-11.5 | -0.415 | 0.08687 | -0.02 | -4.775
-11 | -0.431 | 0.08328 | -0.02 | -5.17
-10.5 | -0.44 | 0.07498 | -0.021 | -5.869
-10 | -0.443 | 0.07005 | -0.021 | -6.317
-9.5 | -0.438 | 0.06575 | -0.022 | -6.661
-9 | -0.424 | 0.06188 | -0.013 | -6.858
-8.5 | -0.409 | 0.05674 | -0.022 | -7.21
-8 | -0.386 | 0.05293 | -0.023 | -7.287
-7.5 | -0.357 | 0.04911 | -0.024 | -7.267
-7 | -0.323 | 0.04636 | -0.024 | -6.962
-6.5 | -0.285 | 0.04319 | -0.025 | -6.597
-6 | -0.244 | 0.04015 | -0.026 | -6.075
-5.5 | -0.201 | 0.03655 | -0.03 | -5.508
-5 | -0.152 | 0.03696 | -0.025 | -4.124
-4.5 | -0.105 | 0.03467 | -0.027 | -3.018
-4 | -0.068 | 0.00962 | -0.051 | -7.099
-3.5 | -0.006 | 0.00944 | -0.051 | -0.655
-3 | 0.056 | 0.00939 | -0.052 | 5.999
-2.5 | 0.119 | 0.00935 | -0.053 | 12.753
-2 | 0.182 | 0.00924 | -0.053 | 19.73
-1.5 | 0.246 | 0.00917 | -0.054 | 26.763
-1 | 0.31 | 0.00911 | -0.054 | 33.958
-0.5 | 0.373 | 0.00913 | -0.055 | 40.793
0 | 0.436 | 0.00908 | -0.055 | 47.98
0.5 | 0.499 | 0.00736 | -0.056 | 67.734
1 | 0.559 | 0.00748 | -0.056 | 74.802
1.5 | 0.622 | 0.00765 | -0.057 | 81.305
2 | 0.684 | 0.0078 | -0.058 | 87.733
2.5 | 0.741 | 0.00784 | -0.058 | 94.509
3 | 0.8 | 0.00801 | -0.058 | 99.956
3.5 | 0.86 | 0.00821 | -0.059 | 104.682
4 | 0.919 | 0.0084 | -0.059 | 109.307
4.5 | 0.977 | 0.00866 | -0.06 | 112.775
5 | 1.034 | 0.00894 | -0.06 | 115.739
5.5 | 1.092 | 0.00925 | -0.06 | 118
6 | 1.148 | 0.0097 | -0.061 | 118.28
6.5 | 1.203 | 0.01023 | -0.061 | 117.599
7 | 1.255 | 0.01106 | -0.062 | 113.426
7.5 | 1.303 | 0.0124 | -0.062 | 105.069
8 | 1.351 | 0.01354 | -0.062 | 99.758
8.5 | 1.395 | 0.01478 | -0.063 | 94.418
9 | 1.435 | 0.01646 | -0.063 | 87.203
9.5 | 1.458 | 0.02536 | -0.063 | 57.503
10 | 1.492 | 0.0274 | -0.063 | 54.469
10.5 | 1.523 | 0.02926 | -0.063 | 52.049
11 | 1.545 | 0.03129 | -0.064 | 49.369
11.5 | 1.56 | 0.03362 | -0.064 | 46.419
12 | 1.569 | 0.03614 | -0.064 | 43.424
12.5 | 1.57 | 0.03883 | -0.065 | 40.439
13 | 1.558 | 0.04173 | -0.065 | 37.334
13.5 | 1.535 | 0.0449 | -0.065 | 34.201
14 | 1.502 | 0.04942 | -0.065 | 30.393
14.5 | 1.458 | 0.05408 | -0.065 | 26.965
15 | 1.401 | 0.05906 | -0.066 | 23.717
15.5 | 1.322 | 0.06574 | -0.065 | 20.112
16 | 1.224 | 0.07859 | -0.064 | 15.573
16.5 | 1.044 | 0.13507 | -0.047 | 7.729
17 | 0.941 | 0.15551 | -0.037 | 6.05
17.5 | 0.848 | 0.1687 | -0.033 | 5.026

## 38. Re 750k Mach 0.25 (2)
BIGFOIL.COM POLAR EXPORT
NACA64-715 a=0.0
NACA64-715 a=0.0 |  |  |  | Cl Max: | 1.3854 | at alpha= | 10.5 | deg
XFOIL ncrit=9 |  |  |  | L/D Max: | 131.347 | at alpha= | 7 | deg
Re: | 750000 |  |  | Cd Min: | 0.14287 | at alpha= | -13.5 | deg
Mach: | 0.25 |  |  | Cl=0 at alpha= | -3.6869 | deg
|  |  |  | @ Cl=0.1, Cd= | 0.010806
|  |  |  | @ Cl=0.4, Cd= | 0.0075123
|  |  |  | @ Cl=0.6, Cd= | 0.0074812
alpha (deg) | Cl | Cd | Cm | Cl/Cd
-13.5 | -0.3311 | 0.14287 | -0.0212 | -2.3175
-13 | -0.3151 | 0.13637 | -0.0244 | -2.3106
-12.5 | -0.3005 | 0.1295 | -0.0279 | -2.3205
-12 | -0.2881 | 0.12213 | -0.0316 | -2.359
-11.5 | -0.2834 | 0.11302 | -0.0367 | -2.5075
-11 | -0.2853 | 0.10205 | -0.0414 | -2.7957
-10.5 | -0.2761 | 0.09512 | -0.0445 | -2.9026
-10 | -0.2814 | 0.08534 | -0.0494 | -3.2974
-8.5 | -0.5496 | 0.01826 | -0.0634 | -30.0986
-8 | -0.4984 | 0.01649 | -0.0622 | -30.2244
-7.5 | -0.4435 | 0.01518 | -0.0614 | -29.2161
-7 | -0.3842 | 0.01499 | -0.0611 | -25.6304
-6.5 | -0.3237 | 0.0153 | -0.061 | -21.1569
-6 | -0.2655 | 0.01498 | -0.0609 | -17.7236
-5.5 | -0.2073 | 0.0147 | -0.0607 | -14.102
-5 | -0.1503 | 0.0138 | -0.0606 | -10.8913
-4.5 | -0.0918 | 0.01352 | -0.0606 | -6.7899
-4 | -0.0355 | 0.0124 | -0.0604 | -2.8629
-3.5 | 0.0212 | 0.01165 | -0.0602 | 1.8197
-3 | 0.0785 | 0.01101 | -0.0601 | 7.1299
-2.5 | 0.1353 | 0.01047 | -0.0599 | 12.9226
-2 | 0.1934 | 0.00999 | -0.0601 | 19.3594
-1.5 | 0.252 | 0.00973 | -0.0603 | 25.8993
-1 | 0.3112 | 0.00945 | -0.0607 | 32.9312
-0.5 | 0.3618 | 0.00766 | -0.0606 | 47.2324
0 | 0.4187 | 0.00744 | -0.0606 | 56.2769
0.5 | 0.4773 | 0.00738 | -0.0607 | 64.6748
1.5 | 0.5928 | 0.00747 | -0.0605 | 79.3574
2 | 0.6508 | 0.00756 | -0.0606 | 86.0847
2.5 | 0.7085 | 0.00767 | -0.0606 | 92.3729
3 | 0.7645 | 0.00774 | -0.0602 | 98.7726
3.5 | 0.8185 | 0.00788 | -0.0593 | 103.8706
4 | 0.876 | 0.00795 | -0.0592 | 110.1887
4.5 | 0.9483 | 0.00815 | -0.0625 | 116.3558
5 | 1.0223 | 0.00832 | -0.0662 | 122.8726
5.5 | 1.0756 | 0.00854 | -0.0656 | 125.9485
6 | 1.1303 | 0.00881 | -0.0653 | 128.2974
6.5 | 1.1849 | 0.00909 | -0.0649 | 130.352
7 | 1.2386 | 0.00943 | -0.0644 | 131.3468
7.5 | 1.2885 | 0.00993 | -0.0634 | 129.7583
8 | 1.3299 | 0.01076 | -0.0611 | 123.5967
8.5 | 1.3543 | 0.0121 | -0.0563 | 111.9256
9 | 1.3646 | 0.0137 | -0.0497 | 99.6058
9.5 | 1.376 | 0.01582 | -0.0446 | 86.9785
10 | 1.3842 | 0.01853 | -0.0401 | 74.7005
10.5 | 1.3854 | 0.02204 | -0.0358 | 62.8584
11 | 1.3844 | 0.02605 | -0.0322 | 53.144
11.5 | 1.3825 | 0.03042 | -0.0291 | 45.4471
12 | 1.379 | 0.03522 | -0.0266 | 39.1539
12.5 | 1.3746 | 0.04052 | -0.0247 | 33.924
13 | 1.3687 | 0.0463 | -0.0234 | 29.5616
13.5 | 1.3642 | 0.05232 | -0.0226 | 26.0742
14 | 1.3643 | 0.05819 | -0.0224 | 23.4456
14.5 | 1.3618 | 0.06466 | -0.0226 | 21.0609
15 | 1.3646 | 0.07082 | -0.0232 | 19.2686
15.5 | 1.3573 | 0.07847 | -0.0244 | 17.2971

## 39. Re 750k Mach 0.50 (1)
BIGFOIL.COM POLAR EXPORT
NACA64-715 a=0.0
NACA64-715 a=0.0 |  |  |  | Cl Max: | 1.498 | at alpha= | 9.5 | deg
JavaFoil+Calcfoil stall+Eppler ext transition |  |  |  | L/D Max: | 105.435 | at alpha= | 5 | deg
Re: | 750000 |  |  | Cd Min: | 0.00814 | at alpha= | 0.5 | deg
Mach: | 0.5 |  |  | Cl=0 at alpha= | -3.4474 | deg
|  |  |  | @ Cl=0.1, Cd= | 0.01856
|  |  |  | @ Cl=0.4, Cd= | 0.0097032
|  |  |  | @ Cl=0.6, Cd= | 0.008245
alpha (deg) | Cl | Cd | Cm | Cl/Cd
-20 | -0.939 | 0.20998 | -0.023 | -4.471
-19.5 | -0.91 | 0.20012 | -0.023 | -4.548
-19 | -0.882 | 0.19573 | -0.023 | -4.507
-18.5 | -0.854 | 0.1899 | -0.023 | -4.498
-18 | -0.826 | 0.18437 | -0.023 | -4.481
-17.5 | -0.798 | 0.17967 | -0.023 | -4.442
-17 | -0.77 | 0.16958 | -0.024 | -4.541
-16.5 | -0.74 | 0.17001 | -0.023 | -4.353
-16 | -0.712 | 0.16207 | -0.023 | -4.391
-15.5 | -0.683 | 0.1614 | -0.023 | -4.234
-15 | -0.655 | 0.15085 | -0.023 | -4.343
-14.5 | -0.627 | 0.14689 | -0.023 | -4.268
-14 | -0.599 | 0.13811 | -0.023 | -4.335
-13.5 | -0.57 | 0.13424 | -0.024 | -4.249
-13 | -0.542 | 0.13057 | -0.023 | -4.148
-12.5 | -0.512 | 0.12266 | -0.022 | -4.178
-12 | -0.484 | 0.11904 | -0.022 | -4.067
-11.5 | -0.456 | 0.11986 | -0.022 | -3.803
-11 | -0.427 | 0.11688 | -0.023 | -3.658
-10.5 | -0.399 | 0.11239 | -0.023 | -3.552
-10 | -0.371 | 0.10356 | -0.023 | -3.581
-9.5 | -0.342 | 0.09944 | -0.023 | -3.444
-9 | -0.314 | 0.09781 | -0.022 | -3.206
-8.5 | -0.285 | 0.08722 | -0.022 | -3.27
-8 | -0.257 | 0.08622 | -0.022 | -2.98
-7.5 | -0.228 | 0.08371 | -0.021 | -2.728
-7 | -0.2 | 0.06065 | -0.023 | -3.306
-6.5 | -0.172 | 0.05088 | -0.025 | -3.39
-6 | -0.223 | 0.04793 | -0.015 | -4.656
-5.5 | -0.204 | 0.04186 | -0.027 | -4.876
-5 | -0.163 | 0.03957 | -0.028 | -4.126
-4.5 | -0.114 | 0.037 | -0.027 | -3.075
-4 | -0.061 | 0.0347 | -0.029 | -1.752
-3.5 | -0.006 | 0.03303 | -0.03 | -0.167
-3 | 0.051 | 0.03173 | -0.03 | 1.595
-2.5 | 0.133 | 0.00969 | -0.059 | 13.704
-2 | 0.203 | 0.0097 | -0.059 | 20.96
-1.5 | 0.274 | 0.00965 | -0.06 | 28.415
-1 | 0.346 | 0.00965 | -0.061 | 35.843
-0.5 | 0.417 | 0.00972 | -0.061 | 42.863
0 | 0.483 | 0.00904 | -0.061 | 53.458
0.5 | 0.552 | 0.00814 | -0.062 | 67.767
1 | 0.616 | 0.00828 | -0.062 | 74.472
1.5 | 0.683 | 0.00844 | -0.063 | 80.958
2 | 0.75 | 0.00863 | -0.063 | 86.868
2.5 | 0.816 | 0.00891 | -0.064 | 91.606
3 | 0.881 | 0.00919 | -0.064 | 95.915
3.5 | 0.946 | 0.00952 | -0.065 | 99.373
4 | 1.011 | 0.00986 | -0.065 | 102.533
4.5 | 1.074 | 0.01029 | -0.066 | 104.375
5 | 1.137 | 0.01078 | -0.066 | 105.435
5.5 | 1.199 | 0.01146 | -0.067 | 104.588
6 | 1.259 | 0.0123 | -0.067 | 102.311
6.5 | 1.315 | 0.01415 | -0.067 | 92.923
7 | 1.367 | 0.01564 | -0.068 | 87.398
7.5 | 1.415 | 0.01733 | -0.068 | 81.623
8 | 1.456 | 0.01953 | -0.068 | 74.58
8.5 | 1.488 | 0.02248 | -0.069 | 66.204
9 | 1.495 | 0.03376 | -0.068 | 44.273
9.5 | 1.498 | 0.03701 | -0.068 | 40.47
10 | 1.471 | 0.04096 | -0.069 | 35.906
10.5 | 1.377 | 0.04602 | -0.069 | 29.921
11 | 0.789 | 0.09904 | -0.025 | 7.962
11.5 | 0.815 | 0.11609 | -0.028 | 7.022
12 | 0.841 | 0.11927 | -0.028 | 7.054
12.5 | 0.869 | 0.12558 | -0.033 | 6.918
13 | 0.895 | 0.12938 | -0.034 | 6.915
13.5 | 0.923 | 0.13717 | -0.038 | 6.729
14 | 0.948 | 0.14765 | -0.038 | 6.423
14.5 | 0.977 | 0.15285 | -0.042 | 6.394

## 40. Re 750k Mach 0.50 (2)
BIGFOIL.COM POLAR EXPORT
NACA64-715 a=0.0
NACA64-715 a=0.0 |  |  |  | Cl Max: | 1.3757 | at alpha= | 8.5 | deg
XFOIL ncrit=9 |  |  |  | L/D Max: | 118.702 | at alpha= | 5.5 | deg
Re: | 750000 |  |  | Cd Min: | 0.2523 | at alpha= | -20 | deg
Mach: | 0.5 |  |  | Cl=0 at alpha= | -3.7716 | deg
|  |  |  | @ Cl=0.1, Cd= | 0.012618
|  |  |  | @ Cl=0.4, Cd= | 0.01011
|  |  |  | @ Cl=0.6, Cd= | 0.0083027
alpha (deg) | Cl | Cd | Cm | Cl/Cd
-20 | -0.5995 | 0.2523 | 0.0388 | -2.3761
-19.5 | -0.575 | 0.24487 | 0.0336 | -2.3482
-19 | -0.5501 | 0.23728 | 0.0283 | -2.3184
-18.5 | -0.5252 | 0.22961 | 0.023 | -2.2874
-18 | -0.5001 | 0.22149 | 0.0175 | -2.2579
-17.5 | -0.4787 | 0.21394 | 0.0124 | -2.2375
-17 | -0.459 | 0.20647 | 0.0091 | -2.2231
-16.5 | -0.4363 | 0.1996 | 0.0055 | -2.1859
-15.5 | -0.3916 | 0.18467 | -0.0031 | -2.1205
-15 | -0.3732 | 0.17655 | -0.0087 | -2.1138
-14.5 | -0.3502 | 0.16877 | -0.0124 | -2.075
-14 | -0.3275 | 0.16167 | -0.0161 | -2.0257
-13.5 | -0.3059 | 0.15447 | -0.0202 | -1.9803
-13 | -0.2858 | 0.14694 | -0.0243 | -1.945
-12.5 | -0.2678 | 0.13891 | -0.029 | -1.9279
-11.5 | -0.2392 | 0.12268 | -0.0386 | -1.9498
-11 | -0.2245 | 0.1147 | -0.0428 | -1.9573
-10.5 | -0.2113 | 0.10588 | -0.0461 | -1.9957
-10 | -0.1967 | 0.0988 | -0.0496 | -1.9909
-9.5 | -0.1862 | 0.09116 | -0.0537 | -2.0426
-9 | -0.1801 | 0.08298 | -0.0582 | -2.1704
-8.5 | -0.1783 | 0.07449 | -0.0631 | -2.3936
-8 | -0.19 | 0.06386 | -0.0703 | -2.9753
-7.5 | -0.2061 | 0.05344 | -0.0798 | -3.8567
-7 | -0.2346 | 0.04604 | -0.0818 | -5.0956
-6.5 | -0.2344 | 0.03972 | -0.0816 | -5.9013
-6 | -0.2221 | 0.03283 | -0.0803 | -6.7652
-5.5 | -0.2022 | 0.02423 | -0.0776 | -8.345
-4.5 | -0.0952 | 0.01652 | -0.0736 | -5.7627
-3.5 | 0.0355 | 0.01383 | -0.0718 | 2.5669
-3 | 0.1004 | 0.01261 | -0.0709 | 7.9619
-2.5 | 0.1651 | 0.01175 | -0.0702 | 14.0511
-2 | 0.2289 | 0.01098 | -0.0695 | 20.847
-1.5 | 0.2944 | 0.01057 | -0.0692 | 27.8524
-1 | 0.3612 | 0.01022 | -0.0692 | 35.3425
-0.5 | 0.4284 | 0.01003 | -0.0694 | 42.7119
0 | 0.4843 | 0.00831 | -0.0689 | 58.2792
0.5 | 0.5502 | 0.00822 | -0.0687 | 66.9343
1 | 0.6164 | 0.00833 | -0.0685 | 73.9976
1.5 | 0.6825 | 0.00841 | -0.0682 | 81.1534
2 | 0.749 | 0.00857 | -0.0681 | 87.3979
2.5 | 0.8148 | 0.00874 | -0.0678 | 93.2265
3 | 0.8796 | 0.0089 | -0.0672 | 98.8315
3.5 | 0.9415 | 0.00909 | -0.0658 | 103.5754
4 | 1.0006 | 0.00926 | -0.0638 | 108.0562
4.5 | 1.0769 | 0.0095 | -0.0652 | 113.3579
5 | 1.1584 | 0.00986 | -0.0678 | 117.4848
5.5 | 1.2167 | 0.01025 | -0.0658 | 118.7024
6 | 1.2716 | 0.01074 | -0.0632 | 118.3985
6.5 | 1.3127 | 0.01146 | -0.0584 | 114.5462
7 | 1.3394 | 0.01272 | -0.0523 | 105.2987
7.5 | 1.3579 | 0.01485 | -0.0464 | 91.4411
8 | 1.3702 | 0.01774 | -0.041 | 77.2379
8.5 | 1.3757 | 0.02136 | -0.0359 | 64.4054
9 | 1.3716 | 0.0259 | -0.0312 | 52.9575
9.5 | 1.3649 | 0.03096 | -0.0272 | 44.0859
10 | 1.3579 | 0.03649 | -0.024 | 37.2129
10.5 | 1.3527 | 0.04228 | -0.0216 | 31.9939
11 | 1.3464 | 0.04852 | -0.0198 | 27.7494
11.5 | 1.3387 | 0.05526 | -0.0187 | 24.2255
12 | 1.3288 | 0.06259 | -0.0183 | 21.2302
12.5 | 1.3171 | 0.07053 | -0.0187 | 18.6743
13 | 1.3048 | 0.07902 | -0.0198 | 16.5123
13.5 | 1.295 | 0.08777 | -0.0216 | 14.7545

## 41. Re 1M Mach 0.00 (1)
BIGFOIL.COM POLAR EXPORT
NACA64-715 a=0.0
NACA64-715 a=0.0 |  |  |  | Cl Max: | 1.604 | at alpha= | 13.5 | deg
JavaFoil+Calcfoil stall+Eppler ext transition |  |  |  | L/D Max: | 131.219 | at alpha= | 6 | deg
Re: | 1000000 |  |  | Cd Min: | 0.00681 | at alpha= | 1 | deg
Mach: | 0 |  |  | Cl=0 at alpha= | -3.4508 | deg
|  |  |  | @ Cl=0.1, Cd= | 0.0087362
|  |  |  | @ Cl=0.4, Cd= | 0.0084516
|  |  |  | @ Cl=0.6, Cd= | 0.006897
alpha (deg) | Cl | Cd | Cm | Cl/Cd
-17.5 | -0.451 | 0.15239 | -0.018 | -2.961
-17 | -0.465 | 0.14719 | -0.018 | -3.16
-16.5 | -0.479 | 0.13804 | -0.018 | -3.467
-16 | -0.492 | 0.13042 | -0.018 | -3.769
-15.5 | -0.504 | 0.12365 | -0.019 | -4.072
-15 | -0.514 | 0.11896 | -0.019 | -4.323
-14.5 | -0.524 | 0.11458 | -0.019 | -4.571
-14 | -0.531 | 0.10743 | -0.019 | -4.947
-13.5 | -0.537 | 0.09883 | -0.02 | -5.437
-13 | -0.541 | 0.09398 | -0.02 | -5.754
-12.5 | -0.542 | 0.0886 | -0.02 | -6.112
-12 | -0.539 | 0.08478 | -0.02 | -6.357
-11.5 | -0.533 | 0.0798 | -0.02 | -6.684
-11 | -0.524 | 0.0749 | -0.02 | -7.001
-10.5 | -0.512 | 0.07066 | -0.021 | -7.244
-10 | -0.496 | 0.06466 | -0.022 | -7.67
-9.5 | -0.476 | 0.06036 | -0.022 | -7.887
-9 | -0.452 | 0.0572 | -0.022 | -7.899
-8.5 | -0.425 | 0.05275 | -0.023 | -8.049
-8 | -0.394 | 0.04935 | -0.024 | -7.979
-7.5 | -0.359 | 0.04661 | -0.025 | -7.708
-7 | -0.322 | 0.0438 | -0.025 | -7.354
-6.5 | -0.283 | 0.0403 | -0.027 | -7.019
-6 | -0.296 | 0.00914 | -0.047 | -32.347
-5.5 | -0.241 | 0.00947 | -0.048 | -25.416
-5 | -0.184 | 0.00848 | -0.048 | -21.699
-4.5 | -0.126 | 0.00916 | -0.049 | -13.719
-4 | -0.066 | 0.009 | -0.049 | -7.36
-3.5 | -0.006 | 0.0089 | -0.05 | -0.674
-3 | 0.055 | 0.00881 | -0.05 | 6.202
-2.5 | 0.116 | 0.00871 | -0.051 | 13.269
-2 | 0.177 | 0.00861 | -0.051 | 20.505
-1.5 | 0.238 | 0.00857 | -0.052 | 27.763
-1 | 0.3 | 0.00852 | -0.052 | 35.177
-0.5 | 0.361 | 0.00849 | -0.053 | 42.491
0 | 0.422 | 0.00843 | -0.054 | 50.02
0.5 | 0.483 | 0.00682 | -0.054 | 70.829
1 | 0.542 | 0.00681 | -0.055 | 79.547
1.5 | 0.602 | 0.0069 | -0.055 | 87.336
2 | 0.663 | 0.007 | -0.056 | 94.69
2.5 | 0.723 | 0.00711 | -0.056 | 101.657
3 | 0.783 | 0.00736 | -0.057 | 106.445
3.5 | 0.84 | 0.00686 | -0.057 | 122.502
4 | 0.897 | 0.00753 | -0.058 | 119.023
4.5 | 0.954 | 0.00772 | -0.058 | 123.564
5 | 1.01 | 0.0079 | -0.059 | 127.817
5.5 | 1.066 | 0.00814 | -0.059 | 131.036
6 | 1.121 | 0.00854 | -0.059 | 131.219
6.5 | 1.175 | 0.00896 | -0.06 | 131.115
7 | 1.225 | 0.00989 | -0.06 | 123.878
7.5 | 1.273 | 0.01094 | -0.06 | 116.365
8 | 1.321 | 0.01181 | -0.061 | 111.862
8.5 | 1.366 | 0.01283 | -0.061 | 106.478
9 | 1.407 | 0.01417 | -0.061 | 99.333
9.5 | 1.446 | 0.0158 | -0.062 | 91.535
10 | 1.47 | 0.02333 | -0.061 | 63.007
10.5 | 1.505 | 0.02508 | -0.062 | 59.997
11 | 1.534 | 0.02669 | -0.062 | 57.471
11.5 | 1.559 | 0.0284 | -0.063 | 54.889
12 | 1.579 | 0.03031 | -0.063 | 52.102
12.5 | 1.595 | 0.0324 | -0.063 | 49.223
13 | 1.602 | 0.03449 | -0.064 | 46.454
13.5 | 1.604 | 0.037 | -0.064 | 43.335
14 | 1.599 | 0.03961 | -0.064 | 40.373
14.5 | 1.59 | 0.0423 | -0.065 | 37.583
15 | 1.571 | 0.04567 | -0.065 | 34.404
15.5 | 1.543 | 0.04919 | -0.065 | 31.363
16 | 1.508 | 0.05343 | -0.065 | 28.225
16.5 | 1.468 | 0.05778 | -0.065 | 25.416
17 | 1.424 | 0.06282 | -0.065 | 22.674
17.5 | 1.376 | 0.06876 | -0.065 | 20.011
18 | 1.324 | 0.07606 | -0.065 | 17.402
18.5 | 1.272 | 0.08233 | -0.065 | 15.45

## 42. Re 1M Mach 0.00 (2)
BIGFOIL.COM POLAR EXPORT
NACA64-715 a=0.0
NACA64-715 a=0.0 |  |  |  | Cl Max: | 1.4423 | at alpha= | 17 | deg
XFOIL ncrit=9 |  |  |  | L/D Max: | 147.064 | at alpha= | 7 | deg
Re: | 1000000 |  |  | Cd Min: | 0.12211 | at alpha= | 20 | deg
Mach: | 0 |  |  | Cl=0 at alpha= | -3.6454 | deg
|  |  |  | @ Cl=0.1, Cd= | 0.0094387
|  |  |  | @ Cl=0.4, Cd= | 0.0066247
|  |  |  | @ Cl=0.6, Cd= | 0.0065886
alpha (deg) | Cl | Cd | Cm | Cl/Cd
-13.5 | -0.8372 | 0.0394 | -0.0728 | -21.2487
-13 | -0.8884 | 0.03199 | -0.067 | -27.7712
-12.5 | -0.8904 | 0.02689 | -0.063 | -33.1127
-12 | -0.866 | 0.02365 | -0.0606 | -36.6173
-11.5 | -0.8297 | 0.02132 | -0.059 | -38.9165
-11 | -0.7878 | 0.01946 | -0.0579 | -40.483
-10.5 | -0.7426 | 0.01788 | -0.057 | -41.5324
-10 | -0.695 | 0.01651 | -0.0562 | -42.0957
-9.5 | -0.6455 | 0.01531 | -0.0556 | -42.162
-9 | -0.5955 | 0.01414 | -0.0551 | -42.1146
-8.5 | -0.5439 | 0.01322 | -0.0547 | -41.1422
-8 | -0.4909 | 0.01244 | -0.0544 | -39.4614
-7.5 | -0.434 | 0.01241 | -0.0547 | -34.9718
-7 | -0.3758 | 0.01257 | -0.0552 | -29.8966
-6.5 | -0.3181 | 0.01263 | -0.0556 | -25.1861
-5.5 | -0.2071 | 0.01188 | -0.056 | -17.4327
-5 | -0.15 | 0.01182 | -0.0563 | -12.6904
-4.5 | -0.0967 | 0.01086 | -0.0562 | -8.9042
-4 | -0.04 | 0.01069 | -0.0566 | -3.7418
-3.5 | 0.0164 | 0.01033 | -0.0568 | 1.5876
-3 | 0.0704 | 0.0096 | -0.0568 | 7.3333
-2.5 | 0.1273 | 0.00929 | -0.0571 | 13.7029
-2 | 0.1837 | 0.00902 | -0.0574 | 20.3659
-1.5 | 0.2411 | 0.00876 | -0.0579 | 27.5228
-1 | 0.2983 | 0.00858 | -0.0583 | 34.7669
-0.5 | 0.3486 | 0.00692 | -0.0585 | 50.3757
0 | 0.4043 | 0.0066 | -0.0587 | 61.2576
0.5 | 0.4608 | 0.00657 | -0.059 | 70.137
1 | 0.5176 | 0.00651 | -0.0593 | 79.5084
1.5 | 0.5736 | 0.00657 | -0.0594 | 87.3059
2 | 0.6305 | 0.00661 | -0.0597 | 95.3858
2.5 | 0.6871 | 0.00668 | -0.0601 | 102.8593
3 | 0.7422 | 0.00678 | -0.0601 | 109.469
3.5 | 0.7972 | 0.00683 | -0.0601 | 116.7204
4 | 0.8489 | 0.00697 | -0.0594 | 121.7934
4.5 | 0.9045 | 0.00701 | -0.0595 | 129.03
5 | 0.9735 | 0.0072 | -0.0628 | 135.2083
5.5 | 1.0377 | 0.00736 | -0.0652 | 140.9918
6 | 1.0911 | 0.00757 | -0.0653 | 144.1347
6.5 | 1.1445 | 0.00783 | -0.0654 | 146.1686
7 | 1.1971 | 0.00814 | -0.0654 | 147.0639
7.5 | 1.2473 | 0.0086 | -0.0651 | 145.0349
8 | 1.2891 | 0.00952 | -0.0637 | 135.4097
8.5 | 1.3263 | 0.0106 | -0.0615 | 125.1226
9 | 1.3601 | 0.01166 | -0.0589 | 116.6467
9.5 | 1.377 | 0.01296 | -0.0535 | 106.25
10 | 1.3855 | 0.01478 | -0.0477 | 93.7415
10.5 | 1.3954 | 0.01701 | -0.0433 | 82.0341
11 | 1.4011 | 0.01983 | -0.0391 | 70.6556
11.5 | 1.4058 | 0.02305 | -0.0356 | 60.9892
12 | 1.409 | 0.02665 | -0.0326 | 52.8705
12.5 | 1.4093 | 0.03072 | -0.03 | 45.8757
13 | 1.4087 | 0.03515 | -0.0278 | 40.0768
13.5 | 1.4087 | 0.03988 | -0.0263 | 35.3235
14 | 1.4132 | 0.04449 | -0.0253 | 31.7644
14.5 | 1.421 | 0.04898 | -0.0248 | 29.0118
15 | 1.4275 | 0.05381 | -0.0245 | 26.5285
15.5 | 1.4335 | 0.05887 | -0.0246 | 24.3503
16 | 1.4342 | 0.06478 | -0.0251 | 22.1395
16.5 | 1.4411 | 0.07011 | -0.0258 | 20.5548
17 | 1.4423 | 0.07637 | -0.0269 | 18.8857
17.5 | 1.4362 | 0.08381 | -0.0285 | 17.1364
18 | 1.4396 | 0.09016 | -0.0302 | 15.9672
18.5 | 1.4396 | 0.09713 | -0.0324 | 14.8214
19 | 1.4254 | 0.10651 | -0.0356 | 13.3828
19.5 | 1.4249 | 0.114 | -0.0386 | 12.4991
20 | 1.4209 | 0.12211 | -0.0421 | 11.6362

## 43. Re 1M Mach 0.10 (1)
BIGFOIL.COM POLAR EXPORT
NACA64-715 a=0.0
NACA64-715 a=0.0 |  |  |  | Cl Max: | 1.599 | at alpha= | 13 | deg
JavaFoil+Calcfoil stall+Eppler ext transition |  |  |  | L/D Max: | 130.716 | at alpha= | 6 | deg
Re: | 1000000 |  |  | Cd Min: | 0.00683 | at alpha= | 0.5 | deg
Mach: | 0.1 |  |  | Cl=0 at alpha= | -3.4508 | deg
|  |  |  | @ Cl=0.1, Cd= | 0.0087489
|  |  |  | @ Cl=0.4, Cd= | 0.0084497
|  |  |  | @ Cl=0.6, Cd= | 0.0069525
alpha (deg) | Cl | Cd | Cm | Cl/Cd
-17.5 | -0.404 | 0.15591 | -0.018 | -2.592
-17 | -0.421 | 0.14933 | -0.018 | -2.816
-16.5 | -0.437 | 0.14361 | -0.018 | -3.041
-16 | -0.452 | 0.13385 | -0.018 | -3.379
-15.5 | -0.467 | 0.12657 | -0.019 | -3.692
-15 | -0.481 | 0.12126 | -0.019 | -3.967
-14.5 | -0.494 | 0.11628 | -0.019 | -4.245
-14 | -0.505 | 0.1089 | -0.019 | -4.633
-13.5 | -0.514 | 0.10014 | -0.02 | -5.129
-13 | -0.52 | 0.09529 | -0.02 | -5.458
-12.5 | -0.524 | 0.08882 | -0.02 | -5.898
-12 | -0.524 | 0.08526 | -0.02 | -6.149
-11.5 | -0.522 | 0.07949 | -0.021 | -6.563
-11 | -0.515 | 0.07608 | -0.02 | -6.767
-10.5 | -0.505 | 0.0715 | -0.021 | -7.056
-10 | -0.491 | 0.06518 | -0.022 | -7.525
-9.5 | -0.472 | 0.06072 | -0.022 | -7.777
-9 | -0.449 | 0.05784 | -0.022 | -7.77
-8.5 | -0.423 | 0.0532 | -0.023 | -7.956
-8 | -0.393 | 0.04977 | -0.024 | -7.899
-7.5 | -0.359 | 0.04698 | -0.024 | -7.646
-7 | -0.322 | 0.04407 | -0.025 | -7.315
-6.5 | -0.283 | 0.04077 | -0.027 | -6.946
-6 | -0.297 | 0.00912 | -0.048 | -32.514
-5.5 | -0.242 | 0.00981 | -0.048 | -24.653
-5 | -0.185 | 0.0085 | -0.049 | -21.753
-4.5 | -0.126 | 0.00918 | -0.049 | -13.76
-4 | -0.067 | 0.00901 | -0.05 | -7.385
-3.5 | -0.006 | 0.00891 | -0.05 | -0.676
-3 | 0.055 | 0.00883 | -0.051 | 6.213
-2.5 | 0.116 | 0.00872 | -0.051 | 13.308
-2 | 0.177 | 0.00862 | -0.052 | 20.585
-1.5 | 0.239 | 0.00862 | -0.052 | 27.731
-1 | 0.301 | 0.00855 | -0.053 | 35.209
-0.5 | 0.363 | 0.00848 | -0.053 | 42.733
0 | 0.424 | 0.00843 | -0.054 | 50.317
0.5 | 0.485 | 0.00683 | -0.054 | 71.063
1 | 0.545 | 0.00687 | -0.055 | 79.255
1.5 | 0.605 | 0.00696 | -0.055 | 86.999
2 | 0.666 | 0.00706 | -0.056 | 94.384
2.5 | 0.726 | 0.0072 | -0.057 | 100.89
3 | 0.787 | 0.00737 | -0.057 | 106.758
3.5 | 0.843 | 0.00689 | -0.057 | 122.319
4 | 0.901 | 0.00757 | -0.058 | 119.032
4.5 | 0.958 | 0.00775 | -0.058 | 123.586
5 | 1.015 | 0.00794 | -0.059 | 127.767
5.5 | 1.071 | 0.00821 | -0.059 | 130.443
6 | 1.126 | 0.00861 | -0.06 | 130.716
6.5 | 1.18 | 0.00904 | -0.06 | 130.597
7 | 1.23 | 0.01005 | -0.06 | 122.441
7.5 | 1.278 | 0.01108 | -0.061 | 115.39
8 | 1.326 | 0.01196 | -0.061 | 110.836
8.5 | 1.37 | 0.01302 | -0.061 | 105.257
9 | 1.412 | 0.01439 | -0.062 | 98.116
9.5 | 1.451 | 0.01608 | -0.062 | 90.2
10 | 1.474 | 0.02372 | -0.062 | 62.148
10.5 | 1.508 | 0.02544 | -0.062 | 59.293
11 | 1.537 | 0.02706 | -0.062 | 56.777
11.5 | 1.561 | 0.02883 | -0.063 | 54.139
12 | 1.58 | 0.03087 | -0.063 | 51.17
12.5 | 1.594 | 0.03296 | -0.064 | 48.35
13 | 1.599 | 0.03513 | -0.064 | 45.506
13.5 | 1.597 | 0.03776 | -0.064 | 42.303
14 | 1.59 | 0.04057 | -0.064 | 39.184
14.5 | 1.577 | 0.04327 | -0.065 | 36.444
15 | 1.554 | 0.04656 | -0.065 | 33.379
15.5 | 1.52 | 0.05062 | -0.065 | 30.032
16 | 1.48 | 0.05493 | -0.065 | 26.95
16.5 | 1.434 | 0.06039 | -0.065 | 23.746
17 | 1.385 | 0.06493 | -0.066 | 21.338
17.5 | 1.329 | 0.07204 | -0.065 | 18.455
18 | 1.268 | 0.08168 | -0.065 | 15.524

## 44. Re 1M Mach 0.10 (2)
BIGFOIL.COM POLAR EXPORT
NACA64-715 a=0.0
NACA64-715 a=0.0 |  |  |  | Cl Max: | 1.434 | at alpha= | 16.5 | deg
XFOIL ncrit=9 |  |  |  | L/D Max: | 146.521 | at alpha= | 7 | deg
Re: | 1000000 |  |  | Cd Min: | 0.12673 | at alpha= | 20 | deg
Mach: | 0.1 |  |  | Cl=0 at alpha= | -3.6475 | deg
|  |  |  | @ Cl=0.1, Cd= | 0.0094734
|  |  |  | @ Cl=0.4, Cd= | 0.006672
|  |  |  | @ Cl=0.6, Cd= | 0.0066279
alpha (deg) | Cl | Cd | Cm | Cl/Cd
-13 | -0.809 | 0.0425 | -0.0718 | -19.0353
-12.5 | -0.8599 | 0.03159 | -0.0668 | -27.2206
-12 | -0.8548 | 0.02636 | -0.0634 | -32.4279
-11.5 | -0.8266 | 0.02308 | -0.0613 | -35.8146
-11 | -0.7882 | 0.0207 | -0.0598 | -38.0773
-10.5 | -0.7448 | 0.01878 | -0.0586 | -39.6592
-10 | -0.6982 | 0.01718 | -0.0576 | -40.6403
-9.5 | -0.6491 | 0.01578 | -0.0569 | -41.1343
-9 | -0.5989 | 0.01452 | -0.0562 | -41.2466
-8.5 | -0.5472 | 0.0135 | -0.0557 | -40.5333
-8 | -0.4941 | 0.01263 | -0.0553 | -39.1211
-7.5 | -0.4379 | 0.01234 | -0.0554 | -35.4862
-7 | -0.379 | 0.01253 | -0.0558 | -30.2474
-6.5 | -0.3205 | 0.01266 | -0.0562 | -25.316
-6 | -0.2651 | 0.01222 | -0.0563 | -21.6939
-5.5 | -0.2082 | 0.01197 | -0.0566 | -17.3935
-5 | -0.1508 | 0.01186 | -0.0568 | -12.715
-4.5 | -0.097 | 0.01093 | -0.0567 | -8.8747
-4 | -0.0399 | 0.01074 | -0.057 | -3.7151
-3.5 | 0.0167 | 0.01037 | -0.0572 | 1.6104
-3 | 0.0711 | 0.00963 | -0.0572 | 7.3832
-2.5 | 0.1283 | 0.00932 | -0.0575 | 13.7661
-2 | 0.1851 | 0.00905 | -0.0578 | 20.453
-1.5 | 0.2428 | 0.00878 | -0.0582 | 27.6538
-1 | 0.3002 | 0.00861 | -0.0586 | 34.8664
-0.5 | 0.3511 | 0.00697 | -0.0589 | 50.373
0 | 0.4069 | 0.00663 | -0.0591 | 61.3725
0.5 | 0.4638 | 0.00659 | -0.0593 | 70.3794
1 | 0.5209 | 0.00654 | -0.0596 | 79.6483
1.5 | 0.5773 | 0.00662 | -0.0597 | 87.2054
2 | 0.6346 | 0.00664 | -0.0601 | 95.5723
2.5 | 0.6914 | 0.00671 | -0.0604 | 103.0402
3 | 0.7472 | 0.00681 | -0.0605 | 109.721
3.5 | 0.8023 | 0.00687 | -0.0604 | 116.7831
4 | 0.8546 | 0.007 | -0.0597 | 122.0857
5 | 0.9794 | 0.00724 | -0.063 | 135.2762
5.5 | 1.0441 | 0.00742 | -0.0654 | 140.7143
6 | 1.098 | 0.00763 | -0.0654 | 143.9056
6.5 | 1.1517 | 0.00789 | -0.0655 | 145.9696
7 | 1.2044 | 0.00822 | -0.0654 | 146.5207
7.5 | 1.2546 | 0.0087 | -0.0651 | 144.2069
8 | 1.2958 | 0.00966 | -0.0634 | 134.1408
8.5 | 1.332 | 0.01077 | -0.061 | 123.6769
9 | 1.3646 | 0.01184 | -0.058 | 115.2534
9.5 | 1.3768 | 0.01326 | -0.0519 | 103.8311
10 | 1.3863 | 0.01519 | -0.0465 | 91.264
10.5 | 1.3955 | 0.01757 | -0.0421 | 79.4252
11 | 1.3998 | 0.02059 | -0.038 | 67.9845
11.5 | 1.4036 | 0.02398 | -0.0346 | 58.5321
12 | 1.4063 | 0.02771 | -0.0316 | 50.7506
12.5 | 1.4056 | 0.03196 | -0.029 | 43.98
13 | 1.4047 | 0.03656 | -0.027 | 38.4218
13.5 | 1.4044 | 0.04146 | -0.0256 | 33.8736
14 | 1.4093 | 0.04613 | -0.0247 | 30.5506
14.5 | 1.4155 | 0.05091 | -0.0243 | 27.804
15 | 1.4225 | 0.0558 | -0.0241 | 25.4928
15.5 | 1.4274 | 0.06112 | -0.0243 | 23.3541
16 | 1.4288 | 0.06706 | -0.0248 | 21.3063
16.5 | 1.434 | 0.07276 | -0.0257 | 19.7086
17 | 1.4323 | 0.07953 | -0.027 | 18.0096
17.5 | 1.4281 | 0.08688 | -0.0287 | 16.4376
18 | 1.4301 | 0.09357 | -0.0306 | 15.2837
18.5 | 1.4275 | 0.1011 | -0.0331 | 14.1197
19 | 1.4134 | 0.11067 | -0.0366 | 12.7713
19.5 | 1.4126 | 0.11832 | -0.0397 | 11.9388
20 | 1.4079 | 0.12673 | -0.0435 | 11.1094

## 45. Re 1M Mach 0.25 (1)
BIGFOIL.COM POLAR EXPORT
NACA64-715 a=0.0
NACA64-715 a=0.0 |  |  |  | Cl Max: | 1.574 | at alpha= | 12.5 | deg
JavaFoil+Calcfoil stall+Eppler ext transition |  |  |  | L/D Max: | 127.57 | at alpha= | 5.5 | deg
Re: | 1000000 |  |  | Cd Min: | 0.0069 | at alpha= | 0.5 | deg
Mach: | 0.25 |  |  | Cl=0 at alpha= | -3.4516 | deg
|  |  |  | @ Cl=0.1, Cd= | 0.0088432
|  |  |  | @ Cl=0.4, Cd= | 0.0085843
|  |  |  | @ Cl=0.6, Cd= | 0.0070576
alpha (deg) | Cl | Cd | Cm | Cl/Cd
-15 | -0.12 | 0.13571 | -0.018 | -0.886
-14.5 | -0.197 | 0.13238 | -0.019 | -1.486
-14 | -0.249 | 0.1197 | -0.019 | -2.076
-13.5 | -0.293 | 0.11232 | -0.019 | -2.606
-13 | -0.331 | 0.10368 | -0.02 | -3.195
-12.5 | -0.365 | 0.0977 | -0.02 | -3.734
-12 | -0.393 | 0.0921 | -0.02 | -4.264
-11.5 | -0.415 | 0.08358 | -0.021 | -4.966
-11 | -0.431 | 0.08071 | -0.021 | -5.338
-10.5 | -0.44 | 0.07355 | -0.021 | -5.986
-10 | -0.443 | 0.06875 | -0.022 | -6.44
-9.5 | -0.438 | 0.06382 | -0.022 | -6.867
-9 | -0.427 | 0.06108 | -0.022 | -6.987
-8.5 | -0.409 | 0.0555 | -0.023 | -7.378
-8 | -0.386 | 0.05169 | -0.024 | -7.468
-7.5 | -0.357 | 0.04791 | -0.024 | -7.453
-7 | -0.323 | 0.04558 | -0.025 | -7.087
-6.5 | -0.285 | 0.04244 | -0.026 | -6.721
-6 | -0.244 | 0.03914 | -0.027 | -6.242
-5.5 | -0.247 | 0.00906 | -0.049 | -27.205
-5 | -0.154 | 0.03375 | -0.029 | -4.552
-4.5 | -0.129 | 0.00937 | -0.05 | -13.807
-4 | -0.068 | 0.00913 | -0.051 | -7.48
-3.5 | -0.006 | 0.00899 | -0.051 | -0.687
-3 | 0.056 | 0.00892 | -0.052 | 6.321
-2.5 | 0.119 | 0.00881 | -0.053 | 13.527
-2 | 0.182 | 0.00872 | -0.053 | 20.91
-1.5 | 0.246 | 0.00867 | -0.054 | 28.331
-1 | 0.31 | 0.00862 | -0.054 | 35.917
-0.5 | 0.373 | 0.00861 | -0.055 | 43.282
0 | 0.436 | 0.00855 | -0.055 | 50.974
0.5 | 0.499 | 0.0069 | -0.056 | 72.312
1 | 0.559 | 0.00696 | -0.056 | 80.329
1.5 | 0.622 | 0.00711 | -0.057 | 87.425
2 | 0.684 | 0.00721 | -0.058 | 94.875
2.5 | 0.746 | 0.00742 | -0.058 | 100.551
3 | 0.804 | 0.00747 | -0.058 | 107.642
3.5 | 0.863 | 0.00761 | -0.059 | 113.355
4 | 0.922 | 0.0078 | -0.059 | 118.173
4.5 | 0.981 | 0.008 | -0.06 | 122.547
5 | 1.039 | 0.00825 | -0.06 | 125.924
5.5 | 1.096 | 0.00859 | -0.061 | 127.57
6 | 1.152 | 0.00905 | -0.061 | 127.295
6.5 | 1.207 | 0.00966 | -0.061 | 124.904
7 | 1.257 | 0.01092 | -0.062 | 115.067
7.5 | 1.306 | 0.01185 | -0.062 | 110.203
8 | 1.353 | 0.01291 | -0.062 | 104.82
8.5 | 1.397 | 0.01417 | -0.063 | 98.62
9 | 1.437 | 0.01584 | -0.063 | 90.753
9.5 | 1.461 | 0.02392 | -0.063 | 61.097
10 | 1.495 | 0.02586 | -0.063 | 57.835
10.5 | 1.526 | 0.02764 | -0.063 | 55.201
11 | 1.548 | 0.02955 | -0.064 | 52.386
11.5 | 1.564 | 0.03176 | -0.064 | 49.244
12 | 1.573 | 0.03408 | -0.065 | 46.162
12.5 | 1.574 | 0.03659 | -0.065 | 43.014
13 | 1.561 | 0.03935 | -0.065 | 39.685
13.5 | 1.539 | 0.04238 | -0.065 | 36.325
14 | 1.506 | 0.04646 | -0.066 | 32.409
14.5 | 1.463 | 0.05101 | -0.066 | 28.674
15 | 1.406 | 0.05547 | -0.066 | 25.338
15.5 | 1.329 | 0.06112 | -0.066 | 21.741
16 | 1.237 | 0.07025 | -0.065 | 17.611
16.5 | 1.121 | 0.08961 | -0.063 | 12.513
17 | 0.952 | 0.14556 | -0.045 | 6.537
17.5 | 0.85 | 0.16422 | -0.037 | 5.178

## 46. Re 1M Mach 0.25 (2)
BIGFOIL.COM POLAR EXPORT
NACA64-715 a=0.0
NACA64-715 a=0.0 |  |  |  | Cl Max: | 1.3953 | at alpha= | 15 | deg
XFOIL ncrit=9 |  |  |  | L/D Max: | 144.527 | at alpha= | 6.5 | deg
Re: | 1000000 |  |  | Cd Min: | 0.15554 | at alpha= | -14.5 | deg
Mach: | 0.25 |  |  | Cl=0 at alpha= | -3.6609 | deg
|  |  |  | @ Cl=0.1, Cd= | 0.0097202
|  |  |  | @ Cl=0.4, Cd= | 0.0071917
|  |  |  | @ Cl=0.6, Cd= | 0.0067521
alpha (deg) | Cl | Cd | Cm | Cl/Cd
-14.5 | -0.3677 | 0.15554 | -0.014 | -2.364
-14 | -0.3476 | 0.14983 | -0.0168 | -2.32
-13.5 | -0.3308 | 0.1432 | -0.0203 | -2.3101
-13 | -0.3161 | 0.13613 | -0.024 | -2.322
-12.5 | -0.306 | 0.12765 | -0.0285 | -2.3972
-12 | -0.3012 | 0.11829 | -0.0337 | -2.5463
-11.5 | -0.3147 | 0.10384 | -0.0385 | -3.0306
-11 | -0.3254 | 0.09232 | -0.0442 | -3.5247
-10.5 | -0.3229 | 0.08467 | -0.0487 | -3.8136
-10 | -0.4741 | 0.05367 | -0.0705 | -8.8336
-9.5 | -0.6518 | 0.02174 | -0.0652 | -29.9816
-9 | -0.6119 | 0.01794 | -0.0632 | -34.1081
-8.5 | -0.5631 | 0.01566 | -0.0618 | -35.9579
-8 | -0.5099 | 0.0142 | -0.0607 | -35.9085
-7.5 | -0.4547 | 0.01303 | -0.0598 | -34.8964
-7 | -0.3963 | 0.01251 | -0.0594 | -31.6787
-6.5 | -0.3338 | 0.01277 | -0.0596 | -26.1394
-6 | -0.2727 | 0.01284 | -0.0597 | -21.2383
-5.5 | -0.2144 | 0.01246 | -0.0596 | -17.2071
-5 | -0.1552 | 0.01213 | -0.0596 | -12.7947
-4.5 | -0.0985 | 0.01138 | -0.0594 | -8.6555
-4 | -0.0394 | 0.01107 | -0.0596 | -3.5592
-3.5 | 0.0187 | 0.01067 | -0.0596 | 1.7526
-3 | 0.0753 | 0.00986 | -0.0594 | 7.6369
-2.5 | 0.1336 | 0.00953 | -0.0596 | 14.0189
-2 | 0.1931 | 0.00924 | -0.0599 | 20.8983
-1.5 | 0.2519 | 0.00892 | -0.0602 | 28.2399
-1 | 0.3114 | 0.00873 | -0.0606 | 35.6701
-0.5 | 0.3674 | 0.00773 | -0.061 | 47.5291
0 | 0.4213 | 0.00684 | -0.0609 | 61.5936
1 | 0.5393 | 0.00672 | -0.0614 | 80.253
1.5 | 0.5979 | 0.00675 | -0.0616 | 88.5778
2 | 0.6573 | 0.00681 | -0.062 | 96.5198
2.5 | 0.7154 | 0.00694 | -0.0621 | 103.0836
3 | 0.7741 | 0.00698 | -0.0623 | 110.9026
3.5 | 0.8305 | 0.00712 | -0.0621 | 116.6433
4 | 0.8861 | 0.00718 | -0.0616 | 123.4123
4.5 | 0.9407 | 0.00732 | -0.0608 | 128.5109
5 | 1.012 | 0.00745 | -0.0638 | 135.8389
5.5 | 1.0803 | 0.00768 | -0.0664 | 140.6641
6 | 1.1355 | 0.00795 | -0.0661 | 142.8302
6.5 | 1.1909 | 0.00824 | -0.0659 | 144.5267
7 | 1.2448 | 0.00863 | -0.0655 | 144.241
7.5 | 1.2931 | 0.00929 | -0.0642 | 139.1927
8 | 1.3303 | 0.01041 | -0.0614 | 127.7906
8.5 | 1.357 | 0.01171 | -0.0569 | 115.8839
9 | 1.3706 | 0.01314 | -0.0507 | 104.3075
9.5 | 1.3809 | 0.01526 | -0.0453 | 90.4915
10 | 1.3882 | 0.01797 | -0.0406 | 77.251
11 | 1.3919 | 0.02515 | -0.0326 | 55.3439
11.5 | 1.3918 | 0.02933 | -0.0295 | 47.4531
12 | 1.3898 | 0.03395 | -0.0269 | 40.9367
12.5 | 1.3856 | 0.03915 | -0.0249 | 35.3921
13 | 1.3829 | 0.04458 | -0.0235 | 31.0206
13.5 | 1.3843 | 0.04992 | -0.0227 | 27.7304
14 | 1.3886 | 0.05525 | -0.0222 | 25.133
14.5 | 1.3889 | 0.06128 | -0.0223 | 22.6648
15 | 1.3953 | 0.06687 | -0.0226 | 20.8659
15.5 | 1.3911 | 0.07395 | -0.0235 | 18.8114
16 | 1.3939 | 0.08045 | -0.0246 | 17.3263
16.5 | 1.3924 | 0.08773 | -0.0263 | 15.8714
17 | 1.3793 | 0.0969 | -0.029 | 14.2343
17.5 | 1.3782 | 0.10465 | -0.0315 | 13.1696
18 | 1.3752 | 0.11286 | -0.0346 | 12.185
18.5 | 1.3653 | 0.12234 | -0.0386 | 11.1599
19 | 1.353 | 0.13241 | -0.0433 | 10.2183
19.5 | 1.3496 | 0.14119 | -0.0477 | 9.5588
20 | 1.3467 | 0.14997 | -0.0525 | 8.9798

## 47. Re 1M Mach 0.50 (1)
BIGFOIL.COM POLAR EXPORT
NACA64-715 a=0.0
NACA64-715 a=0.0 |  |  |  | Cl Max: | 1.501 | at alpha= | 9.5 | deg
JavaFoil+Calcfoil stall+Eppler ext transition |  |  |  | L/D Max: | 114.201 | at alpha= | 4.5 | deg
Re: | 1000000 |  |  | Cd Min: | 0.00716 | at alpha= | 0.5 | deg
Mach: | 0.5 |  |  | Cl=0 at alpha= | -3.45 | deg
|  |  |  | @ Cl=0.1, Cd= | 0.0092324
|  |  |  | @ Cl=0.4, Cd= | 0.009072
|  |  |  | @ Cl=0.6, Cd= | 0.0075492
alpha (deg) | Cl | Cd | Cm | Cl/Cd
-20 | -0.939 | 0.19991 | -0.023 | -4.697
-19.5 | -0.91 | 0.18982 | -0.023 | -4.796
-19 | -0.882 | 0.18482 | -0.023 | -4.773
-18.5 | -0.854 | 0.17968 | -0.023 | -4.754
-18 | -0.826 | 0.17421 | -0.023 | -4.743
-17.5 | -0.798 | 0.16952 | -0.023 | -4.708
-17 | -0.77 | 0.16071 | -0.024 | -4.792
-16.5 | -0.74 | 0.16068 | -0.023 | -4.606
-16 | -0.712 | 0.15175 | -0.023 | -4.69
-15.5 | -0.683 | 0.15026 | -0.023 | -4.548
-15 | -0.655 | 0.14325 | -0.023 | -4.574
-14.5 | -0.627 | 0.13929 | -0.023 | -4.501
-14 | -0.599 | 0.12958 | -0.023 | -4.621
-13.5 | -0.57 | 0.12574 | -0.024 | -4.537
-13 | -0.542 | 0.12194 | -0.023 | -4.443
-12.5 | -0.513 | 0.11579 | -0.022 | -4.426
-12 | -0.484 | 0.11229 | -0.022 | -4.312
-11.5 | -0.456 | 0.11064 | -0.023 | -4.12
-11 | -0.428 | 0.10765 | -0.023 | -3.971
-10.5 | -0.399 | 0.10589 | -0.023 | -3.77
-10 | -0.371 | 0.09652 | -0.023 | -3.843
-9.5 | -0.343 | 0.09539 | -0.023 | -3.591
-9 | -0.314 | 0.09175 | -0.022 | -3.418
-8.5 | -0.285 | 0.08217 | -0.022 | -3.472
-8 | -0.257 | 0.08192 | -0.022 | -3.137
-7.5 | -0.228 | 0.0783 | -0.021 | -2.918
-7 | -0.201 | 0.05853 | -0.024 | -3.427
-6.5 | -0.173 | 0.04906 | -0.026 | -3.516
-6 | -0.224 | 0.046 | -0.026 | -4.88
-5.5 | -0.204 | 0.04117 | -0.027 | -4.96
-5 | -0.163 | 0.03864 | -0.029 | -4.227
-4.5 | -0.114 | 0.03614 | -0.028 | -3.151
-4 | -0.061 | 0.03257 | -0.033 | -1.881
-3.5 | -0.007 | 0.00949 | -0.058 | -0.722
-3 | 0.063 | 0.00928 | -0.058 | 6.751
-2.5 | 0.133 | 0.00919 | -0.059 | 14.458
-2 | 0.203 | 0.00912 | -0.059 | 22.302
-1.5 | 0.274 | 0.00912 | -0.06 | 30.056
-1 | 0.346 | 0.00911 | -0.061 | 37.995
-0.5 | 0.417 | 0.00906 | -0.061 | 45.968
0 | 0.487 | 0.00912 | -0.062 | 53.439
0.5 | 0.554 | 0.00716 | -0.062 | 77.399
1 | 0.619 | 0.00771 | -0.062 | 80.203
1.5 | 0.686 | 0.00786 | -0.063 | 87.29
2 | 0.753 | 0.00805 | -0.063 | 93.521
2.5 | 0.819 | 0.00825 | -0.064 | 99.29
3 | 0.885 | 0.0085 | -0.064 | 104.059
3.5 | 0.95 | 0.00876 | -0.065 | 108.401
4 | 1.015 | 0.00908 | -0.065 | 111.788
4.5 | 1.079 | 0.00945 | -0.066 | 114.201
5 | 1.141 | 0.01002 | -0.066 | 113.935
5.5 | 1.203 | 0.01064 | -0.067 | 113.007
6 | 1.261 | 0.01211 | -0.067 | 104.102
6.5 | 1.318 | 0.01361 | -0.067 | 96.811
7 | 1.37 | 0.01499 | -0.068 | 91.385
7.5 | 1.417 | 0.01663 | -0.068 | 85.235
8 | 1.459 | 0.01875 | -0.068 | 77.814
8.5 | 1.491 | 0.02154 | -0.069 | 69.21
9 | 1.498 | 0.03201 | -0.068 | 46.795
9.5 | 1.501 | 0.03509 | -0.069 | 42.774
10 | 1.474 | 0.03874 | -0.069 | 38.039
10.5 | 1.38 | 0.04362 | -0.069 | 31.637
11 | 0.789 | 0.08348 | -0.029 | 9.456
11.5 | 0.815 | 0.10929 | -0.029 | 7.46
12 | 0.841 | 0.11248 | -0.029 | 7.481
12.5 | 0.869 | 0.1179 | -0.033 | 7.369
13 | 0.895 | 0.12102 | -0.034 | 7.394
13.5 | 0.923 | 0.13065 | -0.038 | 7.067
14 | 0.948 | 0.13711 | -0.038 | 6.917
14.5 | 0.978 | 0.14764 | -0.042 | 6.623

## 48. Re 1M Mach 0.50 (2)
BIGFOIL.COM POLAR EXPORT
NACA64-715 a=0.0
NACA64-715 a=0.0 |  |  |  | Cl Max: | 1.3824 | at alpha= | 8.5 | deg
XFOIL ncrit=9 |  |  |  | L/D Max: | 133.602 | at alpha= | 5.5 | deg
Re: | 1000000 |  |  | Cd Min: | 0.25284 | at alpha= | -20 | deg
Mach: | 0.5 |  |  | Cl=0 at alpha= | -3.7415 | deg
|  |  |  | @ Cl=0.1, Cd= | 0.011411
|  |  |  | @ Cl=0.4, Cd= | 0.009274
|  |  |  | @ Cl=0.6, Cd= | 0.0074602
alpha (deg) | Cl | Cd | Cm | Cl/Cd
-20 | -0.6005 | 0.25284 | 0.0394 | -2.375
-19.5 | -0.576 | 0.24515 | 0.0341 | -2.3496
-19 | -0.5512 | 0.23731 | 0.0288 | -2.3227
-18.5 | -0.5274 | 0.22944 | 0.0237 | -2.2986
-18 | -0.5065 | 0.22161 | 0.019 | -2.2855
-17.5 | -0.4865 | 0.21395 | 0.0146 | -2.2739
-17 | -0.4627 | 0.20686 | 0.011 | -2.2368
-16.5 | -0.4392 | 0.19976 | 0.0066 | -2.1986
-16 | -0.4163 | 0.19228 | 0.0022 | -2.1651
-15.5 | -0.3967 | 0.18352 | -0.0033 | -2.1616
-15 | -0.3753 | 0.17559 | -0.0077 | -2.1374
-14.5 | -0.3515 | 0.16855 | -0.0114 | -2.0854
-14 | -0.3287 | 0.16163 | -0.0155 | -2.0337
-13.5 | -0.3073 | 0.15409 | -0.0198 | -1.9943
-13 | -0.2907 | 0.14542 | -0.025 | -1.999
-12.5 | -0.2742 | 0.13729 | -0.0298 | -1.9972
-12 | -0.2581 | 0.12924 | -0.0343 | -1.9971
-11.5 | -0.2411 | 0.12135 | -0.0383 | -1.9868
-11 | -0.224 | 0.11368 | -0.0413 | -1.9704
-10.5 | -0.212 | 0.10557 | -0.0455 | -2.0081
-10 | -0.202 | 0.09736 | -0.0498 | -2.0748
-9.5 | -0.1945 | 0.0891 | -0.0543 | -2.1829
-9 | -0.1909 | 0.0806 | -0.0591 | -2.3685
-8.5 | -0.1929 | 0.07161 | -0.0644 | -2.6938
-8 | -0.2039 | 0.0616 | -0.0713 | -3.3101
-7.5 | -0.2259 | 0.0513 | -0.0808 | -4.4035
-7 | -0.2596 | 0.04337 | -0.0817 | -5.9857
-6.5 | -0.2582 | 0.03646 | -0.0811 | -7.0817
-5.5 | -0.2179 | 0.02074 | -0.0764 | -10.5063
-5 | -0.1665 | 0.0159 | -0.0741 | -10.4717
-4.5 | -0.1008 | 0.01445 | -0.0728 | -6.9758
-4 | -0.0348 | 0.01318 | -0.0718 | -2.6404
-3.5 | 0.0325 | 0.01243 | -0.0711 | 2.6146
-3 | 0.0981 | 0.01144 | -0.0703 | 8.5752
-2.5 | 0.1612 | 0.01049 | -0.0694 | 15.367
-2 | 0.2278 | 0.00999 | -0.0691 | 22.8028
-1.5 | 0.2947 | 0.0097 | -0.069 | 30.3814
-1 | 0.362 | 0.00938 | -0.0691 | 38.5928
-0.5 | 0.4301 | 0.00919 | -0.0694 | 46.8009
0 | 0.488 | 0.00765 | -0.0692 | 63.7908
0.5 | 0.5547 | 0.00744 | -0.0693 | 74.5565
1 | 0.622 | 0.00747 | -0.0694 | 83.2664
1.5 | 0.6891 | 0.00755 | -0.0694 | 91.2715
2 | 0.7567 | 0.00764 | -0.0694 | 99.0445
2.5 | 0.8237 | 0.00784 | -0.0694 | 105.0638
3 | 0.8908 | 0.00795 | -0.0692 | 112.0503
3.5 | 0.9557 | 0.00817 | -0.0686 | 116.9767
4 | 1.0191 | 0.0083 | -0.0674 | 122.7831
4.5 | 1.0782 | 0.0085 | -0.0652 | 126.8471
5 | 1.1546 | 0.0088 | -0.0665 | 131.2045
5.5 | 1.2278 | 0.00919 | -0.0673 | 133.6017
6 | 1.2853 | 0.00969 | -0.065 | 132.6419
6.5 | 1.3282 | 0.01048 | -0.0605 | 126.7366
7 | 1.349 | 0.01193 | -0.0535 | 113.0763
7.5 | 1.3661 | 0.01417 | -0.0475 | 96.4079
8 | 1.3799 | 0.01703 | -0.0421 | 81.0276
8.5 | 1.3824 | 0.02083 | -0.0368 | 66.3658
9 | 1.3802 | 0.02526 | -0.0321 | 54.6397
9.5 | 1.3752 | 0.03017 | -0.028 | 45.5817
10 | 1.3693 | 0.03556 | -0.0246 | 38.5067
10.5 | 1.3646 | 0.04123 | -0.022 | 33.0973
11 | 1.3584 | 0.04738 | -0.0201 | 28.6703
11.5 | 1.3513 | 0.05397 | -0.0188 | 25.038
12 | 1.3422 | 0.06114 | -0.0183 | 21.9529
13 | 1.3224 | 0.07701 | -0.0193 | 17.1718
13.5 | 1.3161 | 0.08528 | -0.0207 | 15.4327

## 49. Re 2M Mach 0.00 (1)
BIGFOIL.COM POLAR EXPORT
NACA64-715 a=0.0
NACA64-715 a=0.0 |  |  |  | Cl Max: | 1.613 | at alpha= | 13.5 | deg
JavaFoil+Calcfoil stall+Eppler ext transition |  |  |  | L/D Max: | 148.941 | at alpha= | 4.5 | deg
Re: | 2000000 |  |  | Cd Min: | 0.00597 | at alpha= | -5 | deg
Mach: | 0 |  |  | Cl=0 at alpha= | -3.4508 | deg
|  |  |  | @ Cl=0.1, Cd= | 0.0077857
|  |  |  | @ Cl=0.4, Cd= | 0.0075008
|  |  |  | @ Cl=0.6, Cd= | 0.006089
alpha (deg) | Cl | Cd | Cm | Cl/Cd
-18 | -0.437 | 0.15114 | -0.018 | -2.894
-17.5 | -0.452 | 0.14331 | -0.018 | -3.151
-17 | -0.466 | 0.13776 | -0.019 | -3.38
-16.5 | -0.479 | 0.13233 | -0.019 | -3.621
-16 | -0.492 | 0.12377 | -0.019 | -3.975
-15.5 | -0.504 | 0.11745 | -0.019 | -4.291
-15 | -0.515 | 0.11427 | -0.019 | -4.505
-14.5 | -0.524 | 0.10658 | -0.02 | -4.919
-14 | -0.532 | 0.10123 | -0.02 | -5.256
-13.5 | -0.538 | 0.09473 | -0.02 | -5.681
-13 | -0.542 | 0.08943 | -0.021 | -6.056
-12.5 | -0.542 | 0.08362 | -0.021 | -6.486
-12 | -0.54 | 0.08007 | -0.021 | -6.74
-11.5 | -0.534 | 0.07625 | -0.021 | -7.007
-11 | -0.525 | 0.07154 | -0.022 | -7.345
-10.5 | -0.513 | 0.06707 | -0.022 | -7.648
-10 | -0.497 | 0.06198 | -0.023 | -8.018
-9.5 | -0.477 | 0.05774 | -0.023 | -8.261
-9 | -0.453 | 0.05489 | -0.023 | -8.248
-8.5 | -0.426 | 0.05031 | -0.025 | -8.469
-8 | -0.396 | 0.04651 | -0.026 | -8.509
-7.5 | -0.361 | 0.04372 | -0.027 | -8.269
-7 | -0.325 | 0.04036 | -0.028 | -8.048
-6.5 | -0.348 | 0.00851 | -0.047 | -40.933
-6 | -0.296 | 0.00829 | -0.047 | -35.678
-5.5 | -0.241 | 0.00779 | -0.048 | -30.931
-5 | -0.184 | 0.00597 | -0.048 | -30.829
-4.5 | -0.126 | 0.00736 | -0.049 | -17.086
-4 | -0.066 | 0.00804 | -0.049 | -8.244
-3.5 | -0.006 | 0.00794 | -0.05 | -0.755
-3 | 0.055 | 0.00783 | -0.05 | 6.98
-2.5 | 0.116 | 0.00777 | -0.051 | 14.867
-2 | 0.177 | 0.00768 | -0.051 | 22.996
-1.5 | 0.238 | 0.0076 | -0.052 | 31.288
-1 | 0.3 | 0.00756 | -0.052 | 39.649
-0.5 | 0.361 | 0.00752 | -0.053 | 47.979
0 | 0.422 | 0.00749 | -0.054 | 56.317
0.5 | 0.483 | 0.00602 | -0.054 | 80.183
1 | 0.542 | 0.00606 | -0.055 | 89.373
1.5 | 0.602 | 0.00609 | -0.055 | 98.929
2 | 0.663 | 0.00619 | -0.056 | 107.044
2.5 | 0.723 | 0.00628 | -0.056 | 115.116
3 | 0.783 | 0.00638 | -0.057 | 122.726
3.5 | 0.843 | 0.0065 | -0.057 | 129.691
4 | 0.903 | 0.00646 | -0.058 | 139.814
4.5 | 0.959 | 0.00644 | -0.058 | 148.941
5 | 1.016 | 0.00701 | -0.059 | 144.966
5.5 | 1.071 | 0.00748 | -0.059 | 143.086
6 | 1.124 | 0.00826 | -0.06 | 135.958
6.5 | 1.177 | 0.00885 | -0.06 | 132.949
7 | 1.228 | 0.0095 | -0.06 | 129.18
7.5 | 1.277 | 0.01025 | -0.061 | 124.524
8 | 1.324 | 0.01116 | -0.061 | 118.68
8.5 | 1.369 | 0.01224 | -0.061 | 111.857
9 | 1.411 | 0.01346 | -0.062 | 104.858
9.5 | 1.45 | 0.01508 | -0.062 | 96.132
10 | 1.478 | 0.02029 | -0.062 | 72.84
10.5 | 1.513 | 0.02183 | -0.062 | 69.284
11 | 1.542 | 0.02322 | -0.063 | 66.402
11.5 | 1.567 | 0.02473 | -0.063 | 63.373
12 | 1.588 | 0.02642 | -0.063 | 60.117
12.5 | 1.604 | 0.02827 | -0.064 | 56.723
13 | 1.611 | 0.03006 | -0.064 | 53.608
13.5 | 1.613 | 0.03219 | -0.064 | 50.103
14 | 1.609 | 0.03444 | -0.065 | 46.709
14.5 | 1.599 | 0.03679 | -0.065 | 43.466
15 | 1.581 | 0.03962 | -0.065 | 39.901
15.5 | 1.553 | 0.04264 | -0.066 | 36.413
16 | 1.518 | 0.04621 | -0.066 | 32.858
16.5 | 1.479 | 0.04988 | -0.066 | 29.662
17 | 1.436 | 0.0539 | -0.066 | 26.647
17.5 | 1.389 | 0.05852 | -0.066 | 23.735
18 | 1.339 | 0.06403 | -0.067 | 20.908
18.5 | 1.288 | 0.06872 | -0.067 | 18.739

## 50. Re 2M Mach 0.00 (2)
BIGFOIL.COM POLAR EXPORT
NACA64-715 a=0.0
NACA64-715 a=0.0 |  |  |  | Cl Max: | 1.5462 | at alpha= | 19 | deg
XFOIL ncrit=9 |  |  |  | L/D Max: | 174.652 | at alpha= | 6.5 | deg
Re: | 2000000 |  |  | Cd Min: | 0.21308 | at alpha= | -19 | deg
Mach: | 0 |  |  | Cl=0 at alpha= | -3.5855 | deg
|  |  |  | @ Cl=0.1, Cd= | 0.0077815
|  |  |  | @ Cl=0.4, Cd= | 0.0059447
|  |  |  | @ Cl=0.6, Cd= | 0.0054023
alpha (deg) | Cl | Cd | Cm | Cl/Cd
-19 | -0.52 | 0.21308 | 0.0211 | -2.4404
-18.5 | -0.5025 | 0.20635 | 0.0169 | -2.4352
-18 | -0.4854 | 0.19937 | 0.0125 | -2.4347
-17.5 | -0.469 | 0.19337 | 0.0092 | -2.4254
-17 | -0.451 | 0.18768 | 0.0057 | -2.403
-16.5 | -0.4361 | 0.17941 | 0.0014 | -2.4307
-16 | -0.421 | 0.17196 | -0.0025 | -2.4482
-14.5 | -0.9913 | 0.03553 | -0.0711 | -27.9004
-14 | -1.0111 | 0.03067 | -0.0653 | -32.9671
-13.5 | -0.9996 | 0.02684 | -0.0621 | -37.2429
-12.5 | -0.9347 | 0.02214 | -0.0585 | -42.2177
-12 | -0.8956 | 0.02012 | -0.0572 | -44.5129
-11.5 | -0.8582 | 0.01757 | -0.0556 | -48.8446
-11 | -0.8121 | 0.01604 | -0.0548 | -50.6297
-10.5 | -0.7631 | 0.01482 | -0.0542 | -51.4912
-10 | -0.7124 | 0.01382 | -0.0538 | -51.5485
-9.5 | -0.6605 | 0.01291 | -0.0534 | -51.1619
-9 | -0.6076 | 0.01213 | -0.0532 | -50.0907
-8.5 | -0.554 | 0.01146 | -0.0531 | -48.3421
-8 | -0.4997 | 0.01083 | -0.053 | -46.1404
-7.5 | -0.4457 | 0.01015 | -0.0529 | -43.9113
-7 | -0.3915 | 0.00952 | -0.0528 | -41.1239
-6.5 | -0.3342 | 0.00936 | -0.0532 | -35.7051
-5.5 | -0.2195 | 0.00902 | -0.054 | -24.3348
-5 | -0.1619 | 0.00889 | -0.0544 | -18.2115
-4.5 | -0.1054 | 0.00849 | -0.0547 | -12.4146
-4 | -0.048 | 0.0083 | -0.0552 | -5.7831
-3.5 | 0.0099 | 0.00811 | -0.0557 | 1.2207
-2.5 | 0.1251 | 0.00769 | -0.0566 | 16.2679
-2 | 0.1831 | 0.00756 | -0.0572 | 24.2196
-1.5 | 0.2411 | 0.00739 | -0.0577 | 32.6252
-1 | 0.2992 | 0.00726 | -0.0583 | 41.2121
-0.5 | 0.3569 | 0.0071 | -0.0589 | 50.2676
0 | 0.4095 | 0.00569 | -0.0594 | 71.9684
0.5 | 0.4666 | 0.00552 | -0.0599 | 84.529
1 | 0.5247 | 0.00543 | -0.0606 | 96.6298
1.5 | 0.5823 | 0.00539 | -0.0611 | 108.0334
2 | 0.6398 | 0.00543 | -0.0617 | 117.8269
2.5 | 0.698 | 0.00545 | -0.0623 | 128.0734
3 | 0.7554 | 0.00556 | -0.0629 | 135.8633
3.5 | 0.8131 | 0.00561 | -0.0636 | 144.9376
4 | 0.8697 | 0.00572 | -0.064 | 152.0455
4.5 | 0.9261 | 0.00579 | -0.0644 | 159.9482
5 | 0.9809 | 0.00593 | -0.0646 | 165.4132
5.5 | 1.0333 | 0.00607 | -0.0641 | 170.2306
6 | 1.0882 | 0.00626 | -0.0644 | 173.8339
6.5 | 1.1527 | 0.0066 | -0.067 | 174.6515
7 | 1.2025 | 0.00722 | -0.0667 | 166.5512
7.5 | 1.2472 | 0.00815 | -0.0657 | 153.0307
8 | 1.2907 | 0.00904 | -0.0645 | 142.7765
8.5 | 1.3315 | 0.00995 | -0.0629 | 133.8191
9 | 1.3641 | 0.01109 | -0.06 | 123.0027
9.5 | 1.3855 | 0.01221 | -0.0551 | 113.4726
10 | 1.394 | 0.01381 | -0.049 | 100.9413
10.5 | 1.4038 | 0.01587 | -0.0441 | 88.4562
11 | 1.4149 | 0.01824 | -0.0402 | 77.5713
11.5 | 1.4228 | 0.02109 | -0.0366 | 67.4633
12 | 1.4283 | 0.02438 | -0.0335 | 58.5849
12.5 | 1.4388 | 0.02752 | -0.0311 | 52.282
13 | 1.4488 | 0.03088 | -0.0291 | 46.9171
13.5 | 1.4624 | 0.03415 | -0.0277 | 42.8228
14 | 1.4735 | 0.03784 | -0.0265 | 38.9403
14.5 | 1.4871 | 0.04148 | -0.0257 | 35.851
15 | 1.4962 | 0.04568 | -0.025 | 32.7539
15.5 | 1.5099 | 0.04955 | -0.0247 | 30.4723
16 | 1.5175 | 0.05422 | -0.0246 | 27.9878
16.5 | 1.5252 | 0.05904 | -0.0248 | 25.8333
17 | 1.5343 | 0.06387 | -0.0252 | 24.0222
17.5 | 1.5375 | 0.06953 | -0.026 | 22.1128
18 | 1.5411 | 0.07534 | -0.027 | 20.4553
18.5 | 1.5456 | 0.08117 | -0.0284 | 19.0415
19 | 1.5462 | 0.08769 | -0.0301 | 17.6326
19.5 | 1.5419 | 0.09512 | -0.0324 | 16.2101
20 | 1.5409 | 0.10221 | -0.0349 | 15.0758

## 51. Re 2M Mach 0.10 (1)
BIGFOIL.COM POLAR EXPORT
NACA64-715 a=0.0
NACA64-715 a=0.0 |  |  |  | Cl Max: | 1.608 | at alpha= | 13 | deg
JavaFoil+Calcfoil stall+Eppler ext transition |  |  |  | L/D Max: | 149.075 | at alpha= | 4.5 | deg
Re: | 2000000 |  |  | Cd Min: | 0.00597 | at alpha= | -5 | deg
Mach: | 0.1 |  |  | Cl=0 at alpha= | -3.4508 | deg
|  |  |  | @ Cl=0.1, Cd= | 0.0077957
|  |  |  | @ Cl=0.4, Cd= | 0.0074918
|  |  |  | @ Cl=0.6, Cd= | 0.0061433
alpha (deg) | Cl | Cd | Cm | Cl/Cd
-17.5 | -0.404 | 0.14887 | -0.018 | -2.717
-17 | -0.421 | 0.14017 | -0.019 | -3.003
-16.5 | -0.437 | 0.13425 | -0.019 | -3.256
-16 | -0.453 | 0.12509 | -0.019 | -3.619
-15.5 | -0.468 | 0.11841 | -0.019 | -3.95
-15 | -0.482 | 0.11469 | -0.019 | -4.199
-14.5 | -0.494 | 0.1091 | -0.02 | -4.529
-14 | -0.505 | 0.10359 | -0.02 | -4.875
-13.5 | -0.514 | 0.09528 | -0.02 | -5.397
-13 | -0.521 | 0.08981 | -0.021 | -5.798
-12.5 | -0.525 | 0.08419 | -0.021 | -6.23
-12 | -0.525 | 0.08108 | -0.021 | -6.474
-11.5 | -0.523 | 0.07533 | -0.022 | -6.938
-11 | -0.516 | 0.0715 | -0.022 | -7.214
-10.5 | -0.506 | 0.06765 | -0.022 | -7.473
-10 | -0.491 | 0.06226 | -0.023 | -7.893
-9.5 | -0.473 | 0.0582 | -0.023 | -8.128
-9 | -0.45 | 0.05514 | -0.023 | -8.164
-8.5 | -0.425 | 0.05075 | -0.025 | -8.366
-8 | -0.395 | 0.04706 | -0.026 | -8.391
-7.5 | -0.361 | 0.04421 | -0.027 | -8.169
-7 | -0.325 | 0.04106 | -0.028 | -7.907
-6.5 | -0.349 | 0.00853 | -0.047 | -40.941
-6 | -0.297 | 0.00831 | -0.048 | -35.701
-5.5 | -0.242 | 0.00805 | -0.048 | -30.046
-5 | -0.185 | 0.00597 | -0.049 | -30.943
-4.5 | -0.126 | 0.00737 | -0.049 | -17.142
-4 | -0.067 | 0.00804 | -0.05 | -8.274
-3.5 | -0.006 | 0.00798 | -0.05 | -0.755
-3 | 0.055 | 0.00784 | -0.051 | 7.003
-2.5 | 0.116 | 0.00778 | -0.051 | 14.92
-2 | 0.177 | 0.00769 | -0.052 | 23.085
-1.5 | 0.239 | 0.00761 | -0.052 | 31.418
-1 | 0.301 | 0.00759 | -0.053 | 39.684
-0.5 | 0.363 | 0.00751 | -0.053 | 48.26
0 | 0.424 | 0.00748 | -0.054 | 56.652
0.5 | 0.485 | 0.00603 | -0.054 | 80.501
1 | 0.545 | 0.00607 | -0.055 | 89.773
1.5 | 0.605 | 0.00615 | -0.055 | 98.448
2 | 0.666 | 0.00624 | -0.056 | 106.759
2.5 | 0.726 | 0.00633 | -0.057 | 114.781
3 | 0.787 | 0.00644 | -0.057 | 122.183
3.5 | 0.847 | 0.00656 | -0.058 | 129.192
4 | 0.906 | 0.0065 | -0.058 | 139.323
4.5 | 0.964 | 0.00647 | -0.059 | 149.075
5 | 1.021 | 0.00705 | -0.059 | 144.677
5.5 | 1.075 | 0.00758 | -0.06 | 141.951
6 | 1.128 | 0.00835 | -0.06 | 135.058
6.5 | 1.182 | 0.00896 | -0.06 | 131.878
7 | 1.233 | 0.00961 | -0.061 | 128.24
7.5 | 1.282 | 0.01038 | -0.061 | 123.517
8 | 1.329 | 0.01133 | -0.061 | 117.329
8.5 | 1.374 | 0.01241 | -0.062 | 110.733
9 | 1.416 | 0.01367 | -0.062 | 103.539
9.5 | 1.454 | 0.01535 | -0.062 | 94.762
10 | 1.482 | 0.02065 | -0.062 | 71.774
10.5 | 1.516 | 0.02214 | -0.062 | 68.491
11 | 1.545 | 0.02359 | -0.063 | 65.491
11.5 | 1.569 | 0.02513 | -0.063 | 62.432
12 | 1.588 | 0.02695 | -0.064 | 58.931
12.5 | 1.602 | 0.02877 | -0.064 | 55.7
13 | 1.608 | 0.03062 | -0.064 | 52.509
13.5 | 1.606 | 0.03284 | -0.065 | 48.915
14 | 1.599 | 0.03528 | -0.065 | 45.314
14.5 | 1.586 | 0.03762 | -0.065 | 42.166
15 | 1.564 | 0.0405 | -0.066 | 38.617
15.5 | 1.53 | 0.04393 | -0.066 | 34.835
16 | 1.491 | 0.04745 | -0.066 | 31.419
16.5 | 1.446 | 0.05179 | -0.066 | 27.915
17 | 1.397 | 0.05569 | -0.067 | 25.087
17.5 | 1.343 | 0.06079 | -0.067 | 22.1
18 | 1.285 | 0.06799 | -0.066 | 18.903

## 52. Re 2M Mach 0.10 (2)
BIGFOIL.COM POLAR EXPORT
NACA64-715 a=0.0
NACA64-715 a=0.0 |  |  |  | Cl Max: | 1.5365 | at alpha= | 18.5 | deg
XFOIL ncrit=9 |  |  |  | L/D Max: | 174.149 | at alpha= | 6 | deg
Re: | 2000000 |  |  | Cd Min: | 0.22722 | at alpha= | -20 | deg
Mach: | 0.1 |  |  | Cl=0 at alpha= | -3.5866 | deg
|  |  |  | @ Cl=0.1, Cd= | 0.007794
|  |  |  | @ Cl=0.4, Cd= | 0.0060358
|  |  |  | @ Cl=0.6, Cd= | 0.0054196
alpha (deg) | Cl | Cd | Cm | Cl/Cd
-20 | -0.5564 | 0.22722 | 0.0298 | -2.4487
-19.5 | -0.5386 | 0.22053 | 0.0256 | -2.4423
-19 | -0.5208 | 0.21376 | 0.0213 | -2.4364
-17.5 | -0.4695 | 0.19403 | 0.0095 | -2.4197
-17 | -0.4512 | 0.18829 | 0.0059 | -2.3963
-15.5 | -0.4084 | 0.16433 | -0.0065 | -2.4852
-14.5 | -0.5264 | 0.11103 | -0.0299 | -4.7411
-14 | -0.6544 | 0.07791 | -0.0506 | -8.3994
-13.5 | -0.9461 | 0.03558 | -0.0669 | -26.5908
-13 | -0.9557 | 0.0276 | -0.0635 | -34.6268
-12.5 | -0.9293 | 0.02432 | -0.0613 | -38.2113
-12 | -0.8933 | 0.02189 | -0.0596 | -40.8086
-11.5 | -0.8568 | 0.01921 | -0.0579 | -44.6018
-11 | -0.8154 | 0.01692 | -0.0565 | -48.1915
-10.5 | -0.7674 | 0.01543 | -0.0557 | -49.7343
-10 | -0.7169 | 0.01426 | -0.0551 | -50.2735
-9.5 | -0.665 | 0.01325 | -0.0546 | -50.1887
-9 | -0.6118 | 0.01238 | -0.0543 | -49.4184
-8.5 | -0.5579 | 0.01165 | -0.054 | -47.8884
-8 | -0.5031 | 0.01101 | -0.0539 | -45.6948
-7.5 | -0.4486 | 0.0103 | -0.0537 | -43.5534
-7 | -0.3944 | 0.00958 | -0.0535 | -41.1691
-6.5 | -0.3368 | 0.00937 | -0.0538 | -35.9445
-6 | -0.2791 | 0.00921 | -0.0541 | -30.304
-5.5 | -0.2209 | 0.00906 | -0.0545 | -24.3819
-5 | -0.1629 | 0.00891 | -0.0549 | -18.2828
-4.5 | -0.1059 | 0.00853 | -0.0552 | -12.415
-4 | -0.0482 | 0.00832 | -0.0556 | -5.7933
-3.5 | 0.0101 | 0.00813 | -0.0561 | 1.2423
-3 | 0.0678 | 0.00791 | -0.0565 | 8.5714
-2.5 | 0.1261 | 0.0077 | -0.057 | 16.3766
-2 | 0.1845 | 0.0076 | -0.0575 | 24.2763
-1.5 | 0.2428 | 0.0074 | -0.0581 | 32.8108
-1 | 0.3013 | 0.00728 | -0.0587 | 41.3874
-0.5 | 0.3594 | 0.00712 | -0.0593 | 50.4775
0 | 0.4122 | 0.00571 | -0.0597 | 72.1891
0.5 | 0.4696 | 0.00555 | -0.0603 | 84.6126
1 | 0.5281 | 0.00545 | -0.0609 | 96.8991
1.5 | 0.5861 | 0.00541 | -0.0615 | 108.3364
2 | 0.6441 | 0.00545 | -0.062 | 118.1835
2.5 | 0.7026 | 0.00548 | -0.0627 | 128.2117
3 | 0.7602 | 0.00559 | -0.0633 | 135.9928
3.5 | 0.8185 | 0.00563 | -0.0639 | 145.3819
4 | 0.8753 | 0.00575 | -0.0643 | 152.2261
4.5 | 0.9323 | 0.00582 | -0.0647 | 160.189
5 | 0.9876 | 0.00595 | -0.0649 | 165.9832
5.5 | 1.0403 | 0.00611 | -0.0644 | 170.2619
6 | 1.0954 | 0.00629 | -0.0645 | 174.1494
6.5 | 1.1599 | 0.00668 | -0.0671 | 173.6377
7 | 1.21 | 0.00729 | -0.0667 | 165.9808
7.5 | 1.2546 | 0.00824 | -0.0656 | 152.2573
8 | 1.2976 | 0.00916 | -0.0643 | 141.6594
8.5 | 1.3381 | 0.01008 | -0.0625 | 132.748
9 | 1.3693 | 0.01125 | -0.0593 | 121.7156
9.5 | 1.3858 | 0.01243 | -0.0535 | 111.4883
10 | 1.3945 | 0.01418 | -0.0476 | 98.3427
10.5 | 1.4039 | 0.0164 | -0.0429 | 85.6037
11 | 1.415 | 0.01888 | -0.0391 | 74.947
11.5 | 1.4218 | 0.0219 | -0.0355 | 64.9224
12 | 1.4264 | 0.02535 | -0.0324 | 56.2682
12.5 | 1.4355 | 0.0287 | -0.0301 | 50.0174
13 | 1.4455 | 0.03217 | -0.0282 | 44.9332
13.5 | 1.459 | 0.03559 | -0.0268 | 40.9947
14 | 1.4712 | 0.03927 | -0.0257 | 37.4637
14.5 | 1.4832 | 0.04318 | -0.0249 | 34.3492
15 | 1.4925 | 0.04749 | -0.0243 | 31.4277
15.5 | 1.5048 | 0.05163 | -0.0241 | 29.1458
16 | 1.5108 | 0.05658 | -0.024 | 26.702
16.5 | 1.5203 | 0.06134 | -0.0243 | 24.7848
17 | 1.5281 | 0.06643 | -0.0248 | 23.0032
17.5 | 1.529 | 0.07253 | -0.0257 | 21.0809
18 | 1.5343 | 0.07828 | -0.0269 | 19.6002
18.5 | 1.5365 | 0.08457 | -0.0285 | 18.1684
19 | 1.5349 | 0.0916 | -0.0304 | 16.7566
19.5 | 1.5286 | 0.09948 | -0.033 | 15.3659
20 | 1.5298 | 0.10645 | -0.0356 | 14.3711

## 53. Re 2M Mach 0.25 (1)
BIGFOIL.COM POLAR EXPORT
NACA64-715 a=0.0
NACA64-715 a=0.0 |  |  |  | Cl Max: | 1.583 | at alpha= | 12.5 | deg
JavaFoil+Calcfoil stall+Eppler ext transition |  |  |  | L/D Max: | 143.138 | at alpha= | 5 | deg
Re: | 2000000 |  |  | Cd Min: | 0.00607 | at alpha= | 0.5 | deg
Mach: | 0.25 |  |  | Cl=0 at alpha= | -3.4516 | deg
|  |  |  | @ Cl=0.1, Cd= | 0.0078671
|  |  |  | @ Cl=0.4, Cd= | 0.0075671
|  |  |  | @ Cl=0.6, Cd= | 0.0061921
alpha (deg) | Cl | Cd | Cm | Cl/Cd
-15 | -0.12 | 0.12695 | -0.019 | -0.948
-14.5 | -0.197 | 0.12056 | -0.019 | -1.633
-14 | -0.249 | 0.11141 | -0.02 | -2.233
-13.5 | -0.293 | 0.10584 | -0.02 | -2.768
-13 | -0.332 | 0.0972 | -0.02 | -3.412
-12.5 | -0.365 | 0.09167 | -0.021 | -3.983
-12 | -0.393 | 0.08775 | -0.021 | -4.48
-11.5 | -0.415 | 0.0792 | -0.021 | -5.245
-11 | -0.431 | 0.0763 | -0.021 | -5.652
-10.5 | -0.441 | 0.07003 | -0.022 | -6.293
-10 | -0.443 | 0.06526 | -0.022 | -6.792
-9.5 | -0.439 | 0.06092 | -0.023 | -7.206
-9 | -0.427 | 0.05777 | -0.023 | -7.399
-8.5 | -0.41 | 0.05303 | -0.024 | -7.735
-8 | -0.387 | 0.04946 | -0.025 | -7.817
-7.5 | -0.358 | 0.04582 | -0.026 | -7.816
-7 | -0.324 | 0.04355 | -0.026 | -7.437
-6.5 | -0.287 | 0.03989 | -0.028 | -7.188
-6 | -0.301 | 0.00842 | -0.049 | -35.788
-5.5 | -0.247 | 0.00819 | -0.049 | -30.118
-5 | -0.189 | 0.00775 | -0.05 | -24.389
-4.5 | -0.129 | 0.00754 | -0.05 | -17.155
-4 | -0.068 | 0.00816 | -0.051 | -8.363
-3.5 | -0.006 | 0.00802 | -0.051 | -0.771
-3 | 0.056 | 0.00793 | -0.052 | 7.106
-2.5 | 0.119 | 0.00784 | -0.053 | 15.209
-2 | 0.182 | 0.00777 | -0.053 | 23.476
-1.5 | 0.246 | 0.00772 | -0.054 | 31.825
-1 | 0.31 | 0.00764 | -0.054 | 40.535
-0.5 | 0.373 | 0.00758 | -0.055 | 49.155
0 | 0.436 | 0.00755 | -0.055 | 57.738
0.5 | 0.499 | 0.00607 | -0.056 | 82.171
1 | 0.559 | 0.00614 | -0.056 | 91.138
1.5 | 0.622 | 0.00622 | -0.057 | 100.022
2 | 0.684 | 0.00634 | -0.058 | 107.893
2.5 | 0.746 | 0.00644 | -0.058 | 115.914
3 | 0.808 | 0.00655 | -0.059 | 123.438
3.5 | 0.87 | 0.00675 | -0.059 | 128.96
4 | 0.929 | 0.00652 | -0.06 | 142.415
4.5 | 0.987 | 0.00705 | -0.06 | 140.036
5 | 1.045 | 0.0073 | -0.061 | 143.138
5.5 | 1.1 | 0.00805 | -0.061 | 136.596
6 | 1.154 | 0.00883 | -0.061 | 130.659
6.5 | 1.209 | 0.00951 | -0.062 | 127.097
7 | 1.26 | 0.01025 | -0.062 | 122.98
7.5 | 1.31 | 0.01117 | -0.062 | 117.261
8 | 1.357 | 0.01225 | -0.063 | 110.785
8.5 | 1.401 | 0.01354 | -0.063 | 103.477
9 | 1.441 | 0.01502 | -0.063 | 95.934
9.5 | 1.469 | 0.02084 | -0.063 | 70.47
10 | 1.503 | 0.02258 | -0.064 | 66.58
10.5 | 1.534 | 0.02414 | -0.064 | 63.551
11 | 1.556 | 0.02578 | -0.064 | 60.357
11.5 | 1.572 | 0.02773 | -0.065 | 56.702
12 | 1.581 | 0.02977 | -0.065 | 53.119
12.5 | 1.583 | 0.03197 | -0.065 | 49.511
13 | 1.57 | 0.03433 | -0.066 | 45.745
13.5 | 1.548 | 0.03692 | -0.066 | 41.936
14 | 1.515 | 0.04047 | -0.066 | 37.443
14.5 | 1.472 | 0.04407 | -0.066 | 33.405
15 | 1.415 | 0.04806 | -0.067 | 29.449
15.5 | 1.34 | 0.05253 | -0.067 | 25.51
16 | 1.253 | 0.05843 | -0.067 | 21.445
16.5 | 1.152 | 0.06844 | -0.066 | 16.829
17 | 1.04 | 0.08223 | -0.065 | 12.646
17.5 | 0.877 | 0.13428 | -0.053 | 6.531

## 54. Re 2M Mach 0.25 (2)
BIGFOIL.COM POLAR EXPORT
NACA64-715 a=0.0
NACA64-715 a=0.0 |  |  |  | Cl Max: | 1.4879 | at alpha= | 18 | deg
XFOIL ncrit=9 |  |  |  | L/D Max: | 173.16 | at alpha= | 6 | deg
Re: | 2000000 |  |  | Cd Min: | 0.13083 | at alpha= | 20 | deg
Mach: | 0.25 |  |  | Cl=0 at alpha= | -3.5932 | deg
|  |  |  | @ Cl=0.1, Cd= | 0.0079456
|  |  |  | @ Cl=0.4, Cd= | 0.0065612
|  |  |  | @ Cl=0.6, Cd= | 0.00556
alpha (deg) | Cl | Cd | Cm | Cl/Cd
-12.5 | -0.4308 | 0.09717 | -0.0404 | -4.4335
-12 | -0.5188 | 0.07318 | -0.0559 | -7.0894
-11.5 | -0.6275 | 0.05145 | -0.0735 | -12.1963
-11 | -0.6943 | 0.04209 | -0.0702 | -16.4956
-10 | -0.7298 | 0.01909 | -0.0637 | -38.2294
-9.5 | -0.6844 | 0.01629 | -0.0621 | -42.0135
-9 | -0.6329 | 0.01444 | -0.0608 | -43.8296
-8.5 | -0.5784 | 0.01306 | -0.0597 | -44.2879
-8 | -0.5222 | 0.01202 | -0.0589 | -43.4443
-7.5 | -0.4651 | 0.01115 | -0.0582 | -41.713
-7 | -0.408 | 0.01032 | -0.0576 | -39.5349
-6.5 | -0.3508 | 0.00958 | -0.0571 | -36.618
-6 | -0.2899 | 0.00941 | -0.0572 | -30.8077
-5.5 | -0.2292 | 0.00927 | -0.0574 | -24.7249
-5 | -0.1684 | 0.0091 | -0.0576 | -18.5055
-4 | -0.0489 | 0.00848 | -0.058 | -5.7665
-3.5 | 0.0112 | 0.00829 | -0.0583 | 1.351
-3 | 0.0714 | 0.00806 | -0.0587 | 8.8586
-2.5 | 0.1314 | 0.00782 | -0.059 | 16.8031
-2 | 0.1918 | 0.00768 | -0.0595 | 24.974
-1.5 | 0.2522 | 0.00748 | -0.06 | 33.7166
-0.5 | 0.3731 | 0.00723 | -0.0612 | 51.6044
0 | 0.4274 | 0.00588 | -0.0616 | 72.6871
0.5 | 0.4869 | 0.00563 | -0.0622 | 86.4831
1 | 0.5473 | 0.00556 | -0.0628 | 98.4353
1.5 | 0.6068 | 0.00556 | -0.0633 | 109.1367
2 | 0.6674 | 0.00554 | -0.0639 | 120.4693
2.5 | 0.7278 | 0.00563 | -0.0646 | 129.2718
3 | 0.788 | 0.0057 | -0.0652 | 138.2456
3.5 | 0.8479 | 0.00578 | -0.0657 | 146.6955
4 | 0.9073 | 0.00589 | -0.0661 | 154.0407
4.5 | 0.9662 | 0.00601 | -0.0664 | 160.7654
5 | 1.024 | 0.00613 | -0.0665 | 167.0473
5.5 | 1.079 | 0.00629 | -0.0659 | 171.5421
6 | 1.1342 | 0.00655 | -0.0655 | 173.1603
6.5 | 1.2006 | 0.00703 | -0.0678 | 170.7824
7 | 1.2509 | 0.00774 | -0.0669 | 161.615
7.5 | 1.2952 | 0.00873 | -0.0651 | 148.362
8 | 1.335 | 0.00979 | -0.0627 | 136.3636
8.5 | 1.3686 | 0.01088 | -0.0592 | 125.7904
9 | 1.3782 | 0.01231 | -0.052 | 111.9578
9.5 | 1.3907 | 0.01414 | -0.0465 | 98.3522
10 | 1.3968 | 0.01677 | -0.0413 | 83.2916
10.5 | 1.4036 | 0.01976 | -0.0371 | 71.0324
11 | 1.4126 | 0.02292 | -0.0336 | 61.6318
11.5 | 1.4129 | 0.02692 | -0.0302 | 52.4851
12 | 1.4126 | 0.03126 | -0.0274 | 45.1887
12.5 | 1.4213 | 0.03522 | -0.0255 | 40.3549
13 | 1.4313 | 0.03931 | -0.024 | 36.4106
13.5 | 1.4415 | 0.04359 | -0.0229 | 33.0695
14 | 1.4537 | 0.04787 | -0.0222 | 30.3677
14.5 | 1.4597 | 0.05296 | -0.0217 | 27.5623
15 | 1.4716 | 0.05759 | -0.0215 | 25.553
15.5 | 1.4779 | 0.06301 | -0.0216 | 23.455
16 | 1.4835 | 0.0687 | -0.0221 | 21.5939
16.5 | 1.4873 | 0.07484 | -0.0229 | 19.8731
17 | 1.4872 | 0.08166 | -0.0243 | 18.2121
17.5 | 1.4871 | 0.08871 | -0.026 | 16.7636
18 | 1.4879 | 0.09585 | -0.0281 | 15.5232
18.5 | 1.4821 | 0.10415 | -0.0309 | 14.2304
19 | 1.4734 | 0.11312 | -0.0344 | 13.0251
19.5 | 1.4678 | 0.1218 | -0.0381 | 12.0509
20 | 1.461 | 0.13083 | -0.0424 | 11.1672

## 55. Re 2M Mach 0.50 (1)
BIGFOIL.COM POLAR EXPORT
NACA64-715 a=0.0
NACA64-715 a=0.0 |  |  |  | Cl Max: | 1.508 | at alpha= | 9.5 | deg
JavaFoil+Calcfoil stall+Eppler ext transition |  |  |  | L/D Max: | 130.119 | at alpha= | 4.5 | deg
Re: | 2000000 |  |  | Cd Min: | 0.00657 | at alpha= | 0.5 | deg
Mach: | 0.5 |  |  | Cl=0 at alpha= | -3.45 | deg
|  |  |  | @ Cl=0.1, Cd= | 0.0082066
|  |  |  | @ Cl=0.4, Cd= | 0.0079672
|  |  |  | @ Cl=0.6, Cd= | 0.0066578
alpha (deg) | Cl | Cd | Cm | Cl/Cd
-20 | -0.94 | 0.18282 | -0.024 | -5.143
-19.5 | -0.911 | 0.17153 | -0.023 | -5.311
-19 | -0.883 | 0.16775 | -0.023 | -5.262
-18.5 | -0.854 | 0.16219 | -0.023 | -5.268
-18 | -0.826 | 0.15668 | -0.023 | -5.274
-17.5 | -0.798 | 0.152 | -0.024 | -5.252
-17 | -0.77 | 0.14517 | -0.024 | -5.307
-16.5 | -0.741 | 0.1435 | -0.023 | -5.162
-16 | -0.712 | 0.13517 | -0.023 | -5.267
-15.5 | -0.684 | 0.1345 | -0.023 | -5.083
-15 | -0.655 | 0.12789 | -0.023 | -5.126
-14.5 | -0.627 | 0.12393 | -0.023 | -5.061
-14 | -0.599 | 0.11584 | -0.024 | -5.171
-13.5 | -0.571 | 0.11211 | -0.024 | -5.09
-13 | -0.542 | 0.10844 | -0.024 | -5
-12.5 | -0.513 | 0.10448 | -0.023 | -4.908
-12 | -0.484 | 0.0994 | -0.023 | -4.873
-11.5 | -0.456 | 0.09772 | -0.023 | -4.668
-11 | -0.428 | 0.09478 | -0.023 | -4.514
-10.5 | -0.399 | 0.09197 | -0.024 | -4.343
-10 | -0.371 | 0.08615 | -0.024 | -4.307
-9.5 | -0.343 | 0.08183 | -0.024 | -4.188
-9 | -0.314 | 0.07342 | -0.023 | -4.275
-8.5 | -0.286 | 0.06286 | -0.023 | -4.544
-8 | -0.257 | 0.05631 | -0.023 | -4.568
-7.5 | -0.229 | 0.06791 | -0.022 | -3.367
-7 | -0.201 | 0.05515 | -0.025 | -3.64
-6.5 | -0.173 | 0.0472 | -0.026 | -3.656
-6 | -0.225 | 0.04369 | -0.027 | -5.142
-5.5 | -0.204 | 0.03964 | -0.028 | -5.156
-5 | -0.164 | 0.03608 | -0.03 | -4.538
-4.5 | -0.141 | 0.00885 | -0.056 | -15.967
-4 | -0.075 | 0.00867 | -0.057 | -8.686
-3.5 | -0.007 | 0.00842 | -0.058 | -0.813
-3 | 0.063 | 0.00827 | -0.058 | 7.572
-2.5 | 0.133 | 0.00815 | -0.059 | 16.306
-2 | 0.203 | 0.0081 | -0.059 | 25.114
-1.5 | 0.274 | 0.00802 | -0.06 | 34.182
-1 | 0.346 | 0.00799 | -0.061 | 43.334
-0.5 | 0.417 | 0.00796 | -0.061 | 52.319
0 | 0.487 | 0.00799 | -0.062 | 60.989
0.5 | 0.558 | 0.00657 | -0.062 | 84.921
1 | 0.625 | 0.00671 | -0.063 | 93.011
1.5 | 0.694 | 0.00689 | -0.064 | 100.791
2 | 0.758 | 0.00698 | -0.064 | 108.69
2.5 | 0.825 | 0.00711 | -0.064 | 116.016
3 | 0.891 | 0.0073 | -0.065 | 122.16
3.5 | 0.957 | 0.00759 | -0.065 | 126.044
4 | 1.021 | 0.00792 | -0.066 | 128.964
4.5 | 1.085 | 0.00834 | -0.066 | 130.119
5 | 1.145 | 0.00951 | -0.067 | 120.332
5.5 | 1.205 | 0.01054 | -0.067 | 114.282
6 | 1.264 | 0.01152 | -0.067 | 109.755
6.5 | 1.322 | 0.01261 | -0.068 | 104.792
7 | 1.374 | 0.014 | -0.068 | 98.135
7.5 | 1.421 | 0.01571 | -0.068 | 90.47
8 | 1.463 | 0.01768 | -0.069 | 82.724
8.5 | 1.494 | 0.02047 | -0.069 | 73.015
9 | 1.505 | 0.02819 | -0.069 | 53.396
9.5 | 1.508 | 0.03086 | -0.069 | 48.884
10 | 1.481 | 0.03402 | -0.069 | 43.538
10.5 | 1.387 | 0.03846 | -0.07 | 36.058
11 | 0.91 | 0.04456 | -0.07 | 20.426
11.5 | 0.816 | 0.09843 | -0.03 | 8.287
12 | 0.842 | 0.1015 | -0.03 | 8.294
12.5 | 0.869 | 0.10539 | -0.034 | 8.247
13 | 0.895 | 0.10842 | -0.034 | 8.256
13.5 | 0.926 | 0.11944 | -0.041 | 7.751
14 | 0.949 | 0.12182 | -0.039 | 7.79
14.5 | 0.985 | 0.13008 | -0.048 | 7.575

## 56. Re 2M Mach 0.50 (2)
BIGFOIL.COM POLAR EXPORT
NACA64-715 a=0.0
NACA64-715 a=0.0 |  |  |  | Cl Max: | 1.4069 | at alpha= | 9 | deg
XFOIL ncrit=9 |  |  |  | L/D Max: | 165.239 | at alpha= | 5.5 | deg
Re: | 2000000 |  |  | Cd Min: | 0.24433 | at alpha= | -19.5 | deg
Mach: | 0.5 |  |  | Cl=0 at alpha= | -3.6422 | deg
|  |  |  | @ Cl=0.1, Cd= | 0.0088261
|  |  |  | @ Cl=0.4, Cd= | 0.0077414
|  |  |  | @ Cl=0.6, Cd= | 0.0064553
alpha (deg) | Cl | Cd | Cm | Cl/Cd
-19.5 | -0.5825 | 0.24433 | 0.0357 | -2.3841
-19 | -0.5603 | 0.2366 | 0.031 | -2.3681
-18.5 | -0.5375 | 0.22891 | 0.0264 | -2.3481
-18 | -0.5136 | 0.22177 | 0.0217 | -2.3159
-17.5 | -0.4899 | 0.21431 | 0.0169 | -2.2859
-17 | -0.4662 | 0.20701 | 0.0122 | -2.2521
-16.5 | -0.4425 | 0.19925 | 0.0074 | -2.2208
-16 | -0.4207 | 0.19034 | 0.0024 | -2.2103
-15.5 | -0.3996 | 0.18209 | -0.0022 | -2.1945
-15 | -0.3764 | 0.175 | -0.0066 | -2.1509
-14.5 | -0.3537 | 0.16773 | -0.0111 | -2.1087
-14 | -0.3316 | 0.16026 | -0.0155 | -2.0691
-13.5 | -0.3129 | 0.1513 | -0.0205 | -2.0681
-13 | -0.2948 | 0.14301 | -0.0251 | -2.0614
-12.5 | -0.2763 | 0.13508 | -0.0295 | -2.0455
-12 | -0.2627 | 0.12633 | -0.0336 | -2.0795
-11 | -0.2349 | 0.11017 | -0.0424 | -2.1322
-10.5 | -0.2293 | 0.10077 | -0.0473 | -2.2755
-10 | -0.2266 | 0.09135 | -0.0524 | -2.4806
-9.5 | -0.2282 | 0.08196 | -0.0578 | -2.7843
-9 | -0.2371 | 0.07203 | -0.0639 | -3.2917
-8.5 | -0.243 | 0.063 | -0.0702 | -3.8571
-8 | -0.258 | 0.05284 | -0.08 | -4.8827
-7.5 | -0.2915 | 0.04563 | -0.0818 | -6.3883
-6.5 | -0.3163 | 0.0279 | -0.0796 | -11.3369
-6 | -0.3107 | 0.01637 | -0.0762 | -18.9798
-5.5 | -0.2635 | 0.01101 | -0.0731 | -23.9328
-5 | -0.1913 | 0.01047 | -0.0715 | -18.2713
-4.5 | -0.119 | 0.01018 | -0.0706 | -11.6896
-4 | -0.0483 | 0.0098 | -0.0698 | -4.9286
-3.5 | 0.0192 | 0.0092 | -0.0691 | 2.087
-3 | 0.0891 | 0.00889 | -0.0689 | 10.0225
-2.5 | 0.1573 | 0.00849 | -0.0686 | 18.5277
-2 | 0.226 | 0.00815 | -0.0687 | 27.7301
-1.5 | 0.2955 | 0.00796 | -0.0689 | 37.1231
-0.5 | 0.4341 | 0.00767 | -0.0698 | 56.5971
0 | 0.503 | 0.00751 | -0.0703 | 66.9774
1 | 0.6336 | 0.00609 | -0.0711 | 104.0394
1.5 | 0.7022 | 0.0061 | -0.0715 | 115.1148
2 | 0.7718 | 0.00616 | -0.072 | 125.2922
2.5 | 0.8415 | 0.00625 | -0.0724 | 134.64
3 | 0.9108 | 0.0064 | -0.0727 | 142.3125
3.5 | 0.9804 | 0.00654 | -0.0729 | 149.9083
4 | 1.0492 | 0.0067 | -0.0728 | 156.597
4.5 | 1.1167 | 0.00693 | -0.0724 | 161.14
5 | 1.1822 | 0.00718 | -0.0714 | 164.6518
5.5 | 1.2426 | 0.00752 | -0.0693 | 165.2394
6 | 1.3016 | 0.00818 | -0.0672 | 159.1198
6.5 | 1.3526 | 0.00921 | -0.0643 | 146.8621
7 | 1.3754 | 0.01046 | -0.057 | 131.4914
7.5 | 1.3935 | 0.01246 | -0.0504 | 111.8379
8 | 1.4034 | 0.01535 | -0.0443 | 91.4267
8.5 | 1.4042 | 0.01911 | -0.0385 | 73.4799
9 | 1.4069 | 0.02315 | -0.0336 | 60.7732
9.5 | 1.4043 | 0.02778 | -0.0292 | 50.5508
10 | 1.4003 | 0.03283 | -0.0254 | 42.6531
10.5 | 1.3943 | 0.03841 | -0.0224 | 36.3004
11 | 1.3889 | 0.04432 | -0.0201 | 31.338
11.5 | 1.3794 | 0.05092 | -0.0185 | 27.0896
12 | 1.3711 | 0.05787 | -0.0176 | 23.6928
12.5 | 1.3733 | 0.06433 | -0.0171 | 21.3477
13 | 1.3758 | 0.07109 | -0.0172 | 19.3529
13.5 | 1.379 | 0.07815 | -0.0178 | 17.6456
14 | 1.3772 | 0.08606 | -0.0191 | 16.0028

## 57. Re 3M Mach 0.00 (1)
BIGFOIL.COM POLAR EXPORT
NACA64-715 a=0.0
NACA64-715 a=0.0 |  |  |  | Cl Max: | 1.618 | at alpha= | 13.5 | deg
JavaFoil+Calcfoil stall+Eppler ext transition |  |  |  | L/D Max: | 146.589 | at alpha= | 4.5 | deg
Re: | 3000000 |  |  | Cd Min: | 0.00567 | at alpha= | -5 | deg
Mach: | 0 |  |  | Cl=0 at alpha= | -3.4508 | deg
|  |  |  | @ Cl=0.1, Cd= | 0.0073231
|  |  |  | @ Cl=0.4, Cd= | 0.0070225
|  |  |  | @ Cl=0.6, Cd= | 0.0057687
alpha (deg) | Cl | Cd | Cm | Cl/Cd
-17.5 | -0.452 | 0.14187 | -0.019 | -3.186
-17 | -0.466 | 0.13402 | -0.019 | -3.476
-16.5 | -0.479 | 0.12823 | -0.019 | -3.739
-16 | -0.492 | 0.12049 | -0.019 | -4.086
-15.5 | -0.505 | 0.11523 | -0.02 | -4.378
-15 | -0.515 | 0.10957 | -0.02 | -4.702
-14.5 | -0.525 | 0.10437 | -0.02 | -5.028
-14 | -0.533 | 0.09891 | -0.02 | -5.384
-13.5 | -0.539 | 0.09165 | -0.021 | -5.876
-13 | -0.542 | 0.08652 | -0.021 | -6.264
-12.5 | -0.543 | 0.08128 | -0.021 | -6.677
-12 | -0.54 | 0.07883 | -0.021 | -6.852
-11.5 | -0.535 | 0.07406 | -0.022 | -7.22
-11 | -0.526 | 0.0691 | -0.022 | -7.611
-10.5 | -0.513 | 0.06501 | -0.022 | -7.897
-10 | -0.498 | 0.06011 | -0.023 | -8.278
-9.5 | -0.478 | 0.05608 | -0.024 | -8.521
-9 | -0.454 | 0.0533 | -0.024 | -8.512
-8.5 | -0.427 | 0.04856 | -0.026 | -8.803
-8 | -0.398 | 0.04407 | -0.028 | -9.035
-7.5 | -0.366 | 0.03989 | -0.03 | -9.165
-7 | -0.398 | 0.00826 | -0.046 | -48.161
-6.5 | -0.348 | 0.00806 | -0.047 | -43.224
-6 | -0.296 | 0.0078 | -0.047 | -37.928
-5.5 | -0.241 | 0.00734 | -0.048 | -32.789
-5 | -0.184 | 0.00567 | -0.048 | -32.45
-4.5 | -0.126 | 0.00693 | -0.049 | -18.153
-4 | -0.066 | 0.00758 | -0.049 | -8.745
-3.5 | -0.006 | 0.00742 | -0.05 | -0.807
-3 | 0.055 | 0.00736 | -0.05 | 7.423
-2.5 | 0.116 | 0.00731 | -0.051 | 15.813
-2 | 0.177 | 0.00722 | -0.051 | 24.463
-1.5 | 0.238 | 0.00714 | -0.052 | 33.296
-1 | 0.3 | 0.00712 | -0.052 | 42.107
-0.5 | 0.361 | 0.00708 | -0.053 | 50.953
0 | 0.422 | 0.00699 | -0.054 | 60.348
0.5 | 0.483 | 0.0057 | -0.054 | 84.664
1 | 0.542 | 0.00573 | -0.055 | 94.631
1.5 | 0.602 | 0.00577 | -0.055 | 104.379
2 | 0.663 | 0.00584 | -0.056 | 113.491
2.5 | 0.723 | 0.00592 | -0.056 | 122.136
3 | 0.783 | 0.00602 | -0.057 | 130.101
3.5 | 0.843 | 0.00623 | -0.057 | 135.27
4 | 0.903 | 0.0064 | -0.058 | 140.973
4.5 | 0.96 | 0.00655 | -0.058 | 146.589
5 | 1.015 | 0.00722 | -0.059 | 140.597
5.5 | 1.07 | 0.00773 | -0.059 | 138.514
6 | 1.125 | 0.00817 | -0.06 | 137.567
6.5 | 1.178 | 0.00871 | -0.06 | 135.322
7 | 1.229 | 0.00936 | -0.06 | 131.277
7.5 | 1.278 | 0.01014 | -0.061 | 126.092
8 | 1.326 | 0.01106 | -0.061 | 119.813
8.5 | 1.371 | 0.01208 | -0.061 | 113.445
9 | 1.412 | 0.01343 | -0.062 | 105.124
9.5 | 1.451 | 0.01513 | -0.062 | 95.872
10 | 1.483 | 0.01876 | -0.062 | 79.04
10.5 | 1.517 | 0.02018 | -0.062 | 75.214
11 | 1.547 | 0.02143 | -0.063 | 72.184
11.5 | 1.572 | 0.02282 | -0.063 | 68.895
12 | 1.593 | 0.02435 | -0.064 | 65.413
12.5 | 1.609 | 0.02603 | -0.064 | 61.824
13 | 1.616 | 0.02773 | -0.064 | 58.303
13.5 | 1.618 | 0.02969 | -0.065 | 54.497
14 | 1.614 | 0.03174 | -0.065 | 50.847
14.5 | 1.605 | 0.03392 | -0.065 | 47.319
15 | 1.587 | 0.03651 | -0.066 | 43.468
15.5 | 1.559 | 0.03913 | -0.066 | 39.828
16 | 1.524 | 0.04251 | -0.066 | 35.852
16.5 | 1.485 | 0.04583 | -0.067 | 32.404
17 | 1.442 | 0.04953 | -0.067 | 29.118
17.5 | 1.395 | 0.0537 | -0.067 | 25.981
18 | 1.345 | 0.05853 | -0.067 | 22.983
18.5 | 1.294 | 0.06276 | -0.067 | 20.626

## 58. Re 3M Mach 0.00 (2)
BIGFOIL.COM POLAR EXPORT
NACA64-715 a=0.0
NACA64-715 a=0.0 |  |  |  | Cl Max: | 1.5997 | at alpha= | 19 | deg
XFOIL ncrit=9 |  |  |  | L/D Max: | 183.856 | at alpha= | 5.5 | deg
Re: | 3000000 |  |  | Cd Min: | 0.09368 | at alpha= | 20 | deg
Mach: | 0 |  |  | Cl=0 at alpha= | -3.5666 | deg
|  |  |  | @ Cl=0.1, Cd= | 0.0070824
|  |  |  | @ Cl=0.4, Cd= | 0.006237
|  |  |  | @ Cl=0.6, Cd= | 0.0049525
alpha (deg) | Cl | Cd | Cm | Cl/Cd
-15.5 | -1.0729 | 0.03627 | -0.073 | -29.5809
-15 | -1.1182 | 0.02979 | -0.0658 | -37.5361
-14.5 | -1.1116 | 0.02592 | -0.062 | -42.8858
-14 | -1.0845 | 0.02337 | -0.0597 | -46.4056
-13.5 | -1.0504 | 0.0212 | -0.0579 | -49.5472
-13 | -1.0106 | 0.01943 | -0.0565 | -52.0124
-12.5 | -0.9668 | 0.01798 | -0.0555 | -53.7709
-12 | -0.9207 | 0.01667 | -0.0547 | -55.231
-11.5 | -0.8724 | 0.01552 | -0.054 | -56.2113
-11 | -0.8223 | 0.01456 | -0.0535 | -56.4766
-10.5 | -0.7709 | 0.01371 | -0.0532 | -56.229
-10 | -0.7185 | 0.01294 | -0.0529 | -55.5255
-9.5 | -0.6658 | 0.01216 | -0.0527 | -54.7533
-9 | -0.6131 | 0.01128 | -0.0524 | -54.3528
-8.5 | -0.5592 | 0.01059 | -0.0523 | -52.8045
-8 | -0.5046 | 0.00999 | -0.0523 | -50.5105
-7.5 | -0.4494 | 0.00946 | -0.0523 | -47.5053
-6.5 | -0.3388 | 0.0084 | -0.0525 | -40.3333
-6 | -0.2815 | 0.0082 | -0.0529 | -34.3293
-5.5 | -0.2236 | 0.00806 | -0.0534 | -27.7419
-5 | -0.1662 | 0.00783 | -0.0538 | -21.2261
-4.5 | -0.1081 | 0.00766 | -0.0543 | -14.1123
-4 | -0.0501 | 0.00754 | -0.0548 | -6.6446
-3.5 | 0.0077 | 0.00727 | -0.0553 | 1.0591
-3 | 0.0659 | 0.00717 | -0.0559 | 9.1911
-2.5 | 0.1243 | 0.00702 | -0.0565 | 17.7066
-2 | 0.1825 | 0.00688 | -0.057 | 26.5262
-1.5 | 0.241 | 0.00679 | -0.0577 | 35.4934
-1 | 0.2994 | 0.00669 | -0.0583 | 44.7534
-0.5 | 0.3577 | 0.0066 | -0.059 | 54.197
0 | 0.4148 | 0.00611 | -0.0597 | 67.8887
0.5 | 0.4691 | 0.00514 | -0.0603 | 91.2646
1 | 0.5273 | 0.00502 | -0.061 | 105.0398
1.5 | 0.5855 | 0.00495 | -0.0617 | 118.2828
2 | 0.6434 | 0.00496 | -0.0623 | 129.7177
2.5 | 0.7019 | 0.00496 | -0.0631 | 141.5121
3 | 0.7599 | 0.00506 | -0.0638 | 150.1779
3.5 | 0.8181 | 0.00511 | -0.0645 | 160.0978
4 | 0.8755 | 0.00523 | -0.0652 | 167.3996
4.5 | 0.9329 | 0.00531 | -0.0658 | 175.6874
5 | 0.9893 | 0.00545 | -0.0663 | 181.5229
5.5 | 1.0443 | 0.00568 | -0.0667 | 183.8556
6 | 1.0968 | 0.00598 | -0.0665 | 183.4114
6.5 | 1.144 | 0.00641 | -0.0653 | 178.4711
7 | 1.201 | 0.00716 | -0.0667 | 167.7374
7.5 | 1.2466 | 0.00804 | -0.0659 | 155.0498
8 | 1.2911 | 0.00887 | -0.0648 | 145.5581
8.5 | 1.3325 | 0.00975 | -0.0633 | 136.6667
9 | 1.3663 | 0.01083 | -0.0606 | 126.1588
9.5 | 1.3883 | 0.01193 | -0.0557 | 116.3705
10 | 1.3987 | 0.01334 | -0.0495 | 104.8501
10.5 | 1.4121 | 0.01513 | -0.0449 | 93.3311
11 | 1.4236 | 0.01737 | -0.0408 | 81.9574
11.5 | 1.4355 | 0.01988 | -0.0374 | 72.2082
12 | 1.448 | 0.02258 | -0.0345 | 64.1275
12.5 | 1.4647 | 0.02517 | -0.0324 | 58.1923
13 | 1.4797 | 0.028 | -0.0304 | 52.8464
13.5 | 1.497 | 0.03081 | -0.0289 | 48.5881
14 | 1.5107 | 0.03406 | -0.0275 | 44.3541
14.5 | 1.526 | 0.03737 | -0.0265 | 40.8349
15 | 1.5376 | 0.04113 | -0.0256 | 37.3839
15.5 | 1.5516 | 0.04482 | -0.0251 | 34.6185
16 | 1.562 | 0.04898 | -0.0247 | 31.8906
16.5 | 1.571 | 0.05345 | -0.0246 | 29.392
17 | 1.5816 | 0.05786 | -0.0248 | 27.3349
17.5 | 1.5886 | 0.06283 | -0.0252 | 25.2841
18 | 1.5901 | 0.06862 | -0.0259 | 23.1725
18.5 | 1.5971 | 0.07392 | -0.0269 | 21.6058
19 | 1.5997 | 0.07992 | -0.0283 | 20.0163
19.5 | 1.5988 | 0.08657 | -0.03 | 18.4683
20 | 1.5961 | 0.09368 | -0.0322 | 17.0378

## 59. Re 3M Mach 0.10 (1)
BIGFOIL.COM POLAR EXPORT
NACA64-715 a=0.0
NACA64-715 a=0.0 |  |  |  | Cl Max: | 1.613 | at alpha= | 13 | deg
JavaFoil+Calcfoil stall+Eppler ext transition |  |  |  | L/D Max: | 151.812 | at alpha= | 4.5 | deg
Re: | 3000000 |  |  | Cd Min: | 0.00568 | at alpha= | -5 | deg
Mach: | 0.1 |  |  | Cl=0 at alpha= | -3.4508 | deg
|  |  |  | @ Cl=0.1, Cd= | 0.0073284
|  |  |  | @ Cl=0.4, Cd= | 0.0070618
|  |  |  | @ Cl=0.6, Cd= | 0.0057708
alpha (deg) | Cl | Cd | Cm | Cl/Cd
-17.5 | -0.405 | 0.14442 | -0.019 | -2.802
-17 | -0.421 | 0.13652 | -0.019 | -3.084
-16.5 | -0.437 | 0.13089 | -0.019 | -3.341
-16 | -0.453 | 0.12201 | -0.019 | -3.713
-15.5 | -0.468 | 0.1153 | -0.02 | -4.059
-15 | -0.482 | 0.11087 | -0.02 | -4.346
-14.5 | -0.494 | 0.10504 | -0.02 | -4.708
-14 | -0.505 | 0.09965 | -0.02 | -5.072
-13.5 | -0.515 | 0.09332 | -0.021 | -5.516
-13 | -0.521 | 0.08822 | -0.021 | -5.909
-12.5 | -0.525 | 0.08277 | -0.021 | -6.344
-12 | -0.525 | 0.07869 | -0.021 | -6.677
-11.5 | -0.523 | 0.0731 | -0.022 | -7.154
-11 | -0.516 | 0.06961 | -0.022 | -7.417
-10.5 | -0.506 | 0.066 | -0.022 | -7.667
-10 | -0.492 | 0.06077 | -0.023 | -8.095
-9.5 | -0.474 | 0.05665 | -0.024 | -8.366
-9 | -0.451 | 0.05388 | -0.024 | -8.371
-8.5 | -0.426 | 0.04914 | -0.026 | -8.662
-8 | -0.397 | 0.04491 | -0.027 | -8.835
-7.5 | -0.364 | 0.04166 | -0.029 | -8.727
-7 | -0.398 | 0.00827 | -0.047 | -48.213
-6.5 | -0.349 | 0.00807 | -0.047 | -43.248
-6 | -0.297 | 0.00782 | -0.048 | -37.93
-5.5 | -0.242 | 0.00761 | -0.048 | -31.775
-5 | -0.185 | 0.00568 | -0.049 | -32.55
-4.5 | -0.126 | 0.00694 | -0.049 | -18.204
-4 | -0.067 | 0.00758 | -0.05 | -8.778
-3.5 | -0.006 | 0.00743 | -0.05 | -0.811
-3 | 0.055 | 0.00738 | -0.051 | 7.443
-2.5 | 0.116 | 0.00731 | -0.051 | 15.878
-2 | 0.177 | 0.00723 | -0.052 | 24.557
-1.5 | 0.239 | 0.00715 | -0.052 | 33.435
-1 | 0.301 | 0.00712 | -0.053 | 42.311
-0.5 | 0.363 | 0.00708 | -0.053 | 51.249
0 | 0.424 | 0.00705 | -0.054 | 60.112
0.5 | 0.485 | 0.00569 | -0.054 | 85.33
1 | 0.545 | 0.00578 | -0.055 | 94.292
1.5 | 0.605 | 0.00577 | -0.055 | 104.958
2 | 0.666 | 0.00588 | -0.056 | 113.2
2.5 | 0.726 | 0.00596 | -0.057 | 121.806
3 | 0.787 | 0.00607 | -0.057 | 129.577
3.5 | 0.847 | 0.00623 | -0.058 | 136.024
4 | 0.907 | 0.00646 | -0.058 | 140.385
4.5 | 0.965 | 0.00635 | -0.059 | 151.812
5 | 1.02 | 0.00729 | -0.059 | 139.82
5.5 | 1.075 | 0.00778 | -0.059 | 138.215
6 | 1.129 | 0.00827 | -0.06 | 136.619
6.5 | 1.183 | 0.00878 | -0.06 | 134.684
7 | 1.234 | 0.00948 | -0.061 | 130.218
7.5 | 1.283 | 0.01026 | -0.061 | 125.054
8 | 1.331 | 0.01121 | -0.061 | 118.667
8.5 | 1.376 | 0.01227 | -0.062 | 112.094
9 | 1.417 | 0.01363 | -0.062 | 103.933
9.5 | 1.455 | 0.01538 | -0.062 | 94.638
10 | 1.487 | 0.01909 | -0.062 | 77.873
10.5 | 1.521 | 0.02047 | -0.063 | 74.312
11 | 1.55 | 0.02176 | -0.063 | 71.206
11.5 | 1.574 | 0.02318 | -0.064 | 67.893
12 | 1.593 | 0.02485 | -0.064 | 64.108
12.5 | 1.608 | 0.02649 | -0.064 | 60.7
13 | 1.613 | 0.02825 | -0.065 | 57.099
13.5 | 1.612 | 0.0303 | -0.065 | 53.204
14 | 1.605 | 0.03258 | -0.065 | 49.257
14.5 | 1.592 | 0.03468 | -0.066 | 45.902
15 | 1.569 | 0.03734 | -0.066 | 42.036
15.5 | 1.536 | 0.04048 | -0.066 | 37.95
16 | 1.497 | 0.04372 | -0.067 | 34.234
16.5 | 1.451 | 0.04758 | -0.067 | 30.502
17 | 1.403 | 0.0511 | -0.067 | 27.457
17.5 | 1.35 | 0.05571 | -0.067 | 24.23
18 | 1.292 | 0.06189 | -0.067 | 20.878

## 60. Re 3M Mach 0.10 (2)
BIGFOIL.COM POLAR EXPORT
NACA64-715 a=0.0
NACA64-715 a=0.0 |  |  |  | Cl Max: | 1.5911 | at alpha= | 19 | deg
XFOIL ncrit=9 |  |  |  | L/D Max: | 183.776 | at alpha= | 5.5 | deg
Re: | 3000000 |  |  | Cd Min: | 0.09765 | at alpha= | 20 | deg
Mach: | 0.1 |  |  | Cl=0 at alpha= | -3.5679 | deg
|  |  |  | @ Cl=0.1, Cd= | 0.0070939
|  |  |  | @ Cl=0.4, Cd= | 0.0063203
|  |  |  | @ Cl=0.6, Cd= | 0.00497
alpha (deg) | Cl | Cd | Cm | Cl/Cd
-14.5 | -1.0135 | 0.0379 | -0.0705 | -26.7414
-13.5 | -1.0406 | 0.02406 | -0.0615 | -43.2502
-13 | -1.0083 | 0.02138 | -0.0595 | -47.1609
-12.5 | -0.9682 | 0.0194 | -0.058 | -49.9072
-12 | -0.9242 | 0.01772 | -0.0568 | -52.1558
-11.5 | -0.8771 | 0.0163 | -0.0559 | -53.8098
-11 | -0.8275 | 0.01515 | -0.0552 | -54.6205
-10.5 | -0.7762 | 0.01416 | -0.0546 | -54.8164
-10 | -0.7237 | 0.01328 | -0.0542 | -54.4955
-9.5 | -0.6705 | 0.01246 | -0.0539 | -53.8122
-9 | -0.6173 | 0.01155 | -0.0535 | -53.4459
-8.5 | -0.5632 | 0.01077 | -0.0533 | -52.2934
-8 | -0.5082 | 0.01013 | -0.0531 | -50.1678
-7.5 | -0.4526 | 0.00957 | -0.0531 | -47.2936
-7 | -0.3964 | 0.00911 | -0.0531 | -43.5126
-6.5 | -0.3413 | 0.00844 | -0.0531 | -40.4384
-6 | -0.2836 | 0.00822 | -0.0534 | -34.5012
-5.5 | -0.2251 | 0.00809 | -0.0539 | -27.8245
-5 | -0.1673 | 0.00785 | -0.0542 | -21.3121
-4.5 | -0.1088 | 0.00768 | -0.0547 | -14.1667
-4 | -0.0503 | 0.00755 | -0.0552 | -6.6623
-3.5 | 0.0079 | 0.00729 | -0.0557 | 1.0837
-2.5 | 0.1253 | 0.00704 | -0.0568 | 17.7983
-2 | 0.1838 | 0.0069 | -0.0574 | 26.6377
-1.5 | 0.2427 | 0.00681 | -0.0581 | 35.6388
-1 | 0.3015 | 0.0067 | -0.0587 | 45
-0.5 | 0.3602 | 0.00661 | -0.0594 | 54.4932
0 | 0.4179 | 0.00619 | -0.06 | 67.5121
0.5 | 0.4722 | 0.00516 | -0.0606 | 91.5116
1 | 0.5308 | 0.00503 | -0.0613 | 105.5268
1.5 | 0.5894 | 0.00497 | -0.062 | 118.5915
2 | 0.6477 | 0.00497 | -0.0627 | 130.3219
2.5 | 0.7065 | 0.00498 | -0.0634 | 141.8675
3 | 0.7648 | 0.00508 | -0.0641 | 150.5512
3.5 | 0.8235 | 0.00513 | -0.0649 | 160.5263
4 | 0.8813 | 0.00526 | -0.0655 | 167.5475
4.5 | 0.9391 | 0.00534 | -0.0662 | 175.8614
5 | 0.9959 | 0.00548 | -0.0667 | 181.7336
5.5 | 1.0512 | 0.00572 | -0.0669 | 183.7762
6 | 1.104 | 0.00603 | -0.0667 | 183.0846
6.5 | 1.1513 | 0.00648 | -0.0655 | 177.6698
7 | 1.2089 | 0.00721 | -0.0668 | 167.6699
7.5 | 1.2541 | 0.00812 | -0.0658 | 154.4458
8 | 1.2987 | 0.00896 | -0.0647 | 144.9442
8.5 | 1.3391 | 0.00988 | -0.0629 | 135.5364
9 | 1.3718 | 0.01098 | -0.0598 | 124.9362
9.5 | 1.3879 | 0.01213 | -0.0539 | 114.4188
10 | 1.3996 | 0.01367 | -0.0482 | 102.3848
10.5 | 1.4121 | 0.01563 | -0.0436 | 90.3455
11 | 1.4226 | 0.01805 | -0.0396 | 78.8144
11.5 | 1.4339 | 0.0207 | -0.0362 | 69.2705
12 | 1.4468 | 0.02348 | -0.0334 | 61.6184
12.5 | 1.4632 | 0.02618 | -0.0313 | 55.89
13 | 1.4777 | 0.02914 | -0.0294 | 50.7104
13.5 | 1.4944 | 0.03211 | -0.0279 | 46.54
14 | 1.5082 | 0.0355 | -0.0266 | 42.4845
14.5 | 1.5227 | 0.03896 | -0.0256 | 39.0837
15 | 1.5345 | 0.04283 | -0.0248 | 35.8277
15.5 | 1.5479 | 0.0467 | -0.0243 | 33.1456
16 | 1.5565 | 0.05118 | -0.024 | 30.4123
16.5 | 1.5659 | 0.05573 | -0.024 | 28.098
17 | 1.5752 | 0.06043 | -0.0242 | 26.0665
17.5 | 1.5809 | 0.0657 | -0.0247 | 24.0624
18 | 1.5842 | 0.0714 | -0.0256 | 22.1877
18.5 | 1.5899 | 0.07704 | -0.0267 | 20.6373
19 | 1.5911 | 0.08334 | -0.0282 | 19.0917
19.5 | 1.5879 | 0.09053 | -0.0303 | 17.54
20 | 1.5862 | 0.09765 | -0.0326 | 16.2437

## 61. Re 3M Mach 0.25 (1)
BIGFOIL.COM POLAR EXPORT
NACA64-715 a=0.0
NACA64-715 a=0.0 |  |  |  | Cl Max: | 1.588 | at alpha= | 12.5 | deg
JavaFoil+Calcfoil stall+Eppler ext transition |  |  |  | L/D Max: | 143.703 | at alpha= | 4 | deg
Re: | 3000000 |  |  | Cd Min: | 0.00562 | at alpha= | -4.5 | deg
Mach: | 0.25 |  |  | Cl=0 at alpha= | -3.4516 | deg
|  |  |  | @ Cl=0.1, Cd= | 0.0073911
|  |  |  | @ Cl=0.4, Cd= | 0.0071271
|  |  |  | @ Cl=0.6, Cd= | 0.0058756
alpha (deg) | Cl | Cd | Cm | Cl/Cd
-15 | -0.12 | 0.12145 | -0.019 | -0.991
-14.5 | -0.197 | 0.11591 | -0.02 | -1.699
-14 | -0.249 | 0.10797 | -0.02 | -2.305
-13.5 | -0.293 | 0.10014 | -0.02 | -2.926
-13 | -0.332 | 0.09463 | -0.021 | -3.506
-12.5 | -0.365 | 0.08794 | -0.021 | -4.153
-12 | -0.393 | 0.08495 | -0.021 | -4.629
-11.5 | -0.416 | 0.07801 | -0.022 | -5.329
-11 | -0.432 | 0.07427 | -0.022 | -5.81
-10.5 | -0.441 | 0.0681 | -0.022 | -6.477
-10 | -0.444 | 0.06414 | -0.023 | -6.915
-9.5 | -0.439 | 0.05928 | -0.023 | -7.41
-9 | -0.428 | 0.05646 | -0.023 | -7.576
-8.5 | -0.411 | 0.05186 | -0.024 | -7.917
-8 | -0.387 | 0.04812 | -0.026 | -8.052
-7.5 | -0.359 | 0.04437 | -0.027 | -8.092
-7 | -0.325 | 0.04217 | -0.027 | -7.701
-6.5 | -0.289 | 0.03716 | -0.03 | -7.783
-6 | -0.301 | 0.00798 | -0.049 | -37.768
-5.5 | -0.247 | 0.00775 | -0.049 | -31.831
-5 | -0.189 | 0.00571 | -0.05 | -33.073
-4.5 | -0.129 | 0.00562 | -0.05 | -23.01
-4 | -0.068 | 0.00769 | -0.051 | -8.872
-3.5 | -0.006 | 0.00753 | -0.051 | -0.821
-3 | 0.056 | 0.00744 | -0.052 | 7.579
-2.5 | 0.119 | 0.00737 | -0.053 | 16.174
-2 | 0.182 | 0.00727 | -0.053 | 25.066
-1.5 | 0.246 | 0.00725 | -0.054 | 33.887
-1 | 0.31 | 0.00719 | -0.054 | 43.044
-0.5 | 0.373 | 0.00714 | -0.055 | 52.192
0 | 0.436 | 0.00711 | -0.055 | 61.247
0.5 | 0.499 | 0.00578 | -0.056 | 86.228
1 | 0.559 | 0.00583 | -0.056 | 95.887
1.5 | 0.622 | 0.0059 | -0.057 | 105.315
2 | 0.684 | 0.00597 | -0.058 | 114.618
2.5 | 0.746 | 0.00605 | -0.058 | 123.312
3 | 0.808 | 0.00624 | -0.059 | 129.589
3.5 | 0.87 | 0.00641 | -0.059 | 135.78
4 | 0.93 | 0.00647 | -0.06 | 143.703
4.5 | 0.987 | 0.00703 | -0.06 | 140.513
5 | 1.043 | 0.00765 | -0.06 | 136.285
5.5 | 1.1 | 0.00816 | -0.061 | 134.841
6 | 1.155 | 0.00871 | -0.061 | 132.713
6.5 | 1.21 | 0.00932 | -0.062 | 129.748
7 | 1.261 | 0.01011 | -0.062 | 124.79
7.5 | 1.311 | 0.01102 | -0.062 | 118.944
8 | 1.358 | 0.01212 | -0.063 | 112.049
8.5 | 1.403 | 0.01331 | -0.063 | 105.386
9 | 1.442 | 0.01504 | -0.063 | 95.899
9.5 | 1.473 | 0.0193 | -0.063 | 76.362
10 | 1.508 | 0.0209 | -0.064 | 72.135
10.5 | 1.539 | 0.02233 | -0.064 | 68.907
11 | 1.561 | 0.02384 | -0.065 | 65.474
11.5 | 1.577 | 0.02561 | -0.065 | 61.577
12 | 1.587 | 0.02751 | -0.065 | 57.679
12.5 | 1.588 | 0.02954 | -0.066 | 53.756
13 | 1.576 | 0.03179 | -0.066 | 49.561
13.5 | 1.553 | 0.03419 | -0.066 | 45.436
14 | 1.521 | 0.03723 | -0.067 | 40.845
14.5 | 1.478 | 0.04065 | -0.067 | 36.349
15 | 1.421 | 0.04425 | -0.067 | 32.11
15.5 | 1.346 | 0.04826 | -0.067 | 27.883
16 | 1.259 | 0.05354 | -0.067 | 23.516
16.5 | 1.16 | 0.06188 | -0.067 | 18.746
17 | 1.052 | 0.07167 | -0.066 | 14.684
17.5 | 0.926 | 0.09336 | -0.063 | 9.924

## 62. Re 3M Mach 0.25 (2)
BIGFOIL.COM POLAR EXPORT
NACA64-715 a=0.0
NACA64-715 a=0.0 |  |  |  | Cl Max: | 1.544 | at alpha= | 18 | deg
XFOIL ncrit=9 |  |  |  | L/D Max: | 184.122 | at alpha= | 5.5 | deg
Re: | 3000000 |  |  | Cd Min: | 0.16871 | at alpha= | -15.5 | deg
Mach: | 0.25 |  |  | Cl=0 at alpha= | -3.5728 | deg
|  |  |  | @ Cl=0.1, Cd= | 0.0072052
|  |  |  | @ Cl=0.4, Cd= | 0.0065582
|  |  |  | @ Cl=0.6, Cd= | 0.0050853
alpha (deg) | Cl | Cd | Cm | Cl/Cd
-15.5 | -0.4031 | 0.16871 | -0.0051 | -2.3893
-13.5 | -0.4324 | 0.11496 | -0.0304 | -3.7613
-13 | -0.4731 | 0.09737 | -0.0404 | -4.8588
-12.5 | -0.5109 | 0.0822 | -0.05 | -6.2153
-12 | -0.6126 | 0.05708 | -0.0713 | -10.7323
-11.5 | -0.692 | 0.04708 | -0.0722 | -14.6984
-11 | -0.7601 | 0.03391 | -0.0684 | -22.4152
-10.5 | -0.7835 | 0.02059 | -0.0645 | -38.0525
-10 | -0.7432 | 0.01706 | -0.0625 | -43.5639
-9.5 | -0.6935 | 0.01492 | -0.061 | -46.4812
-9 | -0.6394 | 0.01349 | -0.06 | -47.3981
-8.5 | -0.5844 | 0.01215 | -0.0589 | -48.0988
-8 | -0.5281 | 0.01106 | -0.0581 | -47.7486
-7.5 | -0.4704 | 0.01025 | -0.0575 | -45.8927
-7 | -0.412 | 0.00959 | -0.0571 | -42.9614
-6.5 | -0.353 | 0.00906 | -0.0568 | -38.9625
-6 | -0.295 | 0.0084 | -0.0565 | -35.119
-5 | -0.1732 | 0.00801 | -0.0569 | -21.623
-4.5 | -0.1125 | 0.00784 | -0.0572 | -14.3495
-4 | -0.0516 | 0.00765 | -0.0575 | -6.7451
-3.5 | 0.0088 | 0.00744 | -0.0579 | 1.1828
-3 | 0.0696 | 0.00726 | -0.0583 | 9.5868
-2.5 | 0.1306 | 0.00715 | -0.0589 | 18.2657
-2 | 0.1912 | 0.00698 | -0.0594 | 27.3926
-1.5 | 0.2522 | 0.00687 | -0.06 | 36.7103
-0.5 | 0.3739 | 0.00668 | -0.0613 | 55.9731
0 | 0.4339 | 0.0064 | -0.062 | 67.7969
0.5 | 0.4897 | 0.00525 | -0.0626 | 93.2762
1 | 0.5503 | 0.00511 | -0.0633 | 107.6908
1.5 | 0.6106 | 0.00508 | -0.0639 | 120.1969
2 | 0.6714 | 0.00505 | -0.0646 | 132.9505
3 | 0.793 | 0.00518 | -0.0661 | 153.0888
3.5 | 0.8536 | 0.00526 | -0.0668 | 162.2814
4 | 0.9139 | 0.00537 | -0.0674 | 170.1862
4.5 | 0.9735 | 0.00552 | -0.0679 | 176.3587
5 | 1.0325 | 0.00568 | -0.0683 | 181.7782
5.5 | 1.09 | 0.00592 | -0.0684 | 184.1216
6 | 1.1438 | 0.00632 | -0.0678 | 180.981
6.5 | 1.1924 | 0.0068 | -0.0662 | 175.3529
7 | 1.2508 | 0.00758 | -0.0671 | 165.0132
7.5 | 1.2947 | 0.0086 | -0.0653 | 150.5465
8 | 1.3372 | 0.00952 | -0.0632 | 140.4622
8.5 | 1.3709 | 0.01062 | -0.0597 | 129.0866
9 | 1.3811 | 0.01195 | -0.0524 | 115.5732
9.5 | 1.3939 | 0.01369 | -0.0468 | 101.8188
10 | 1.4055 | 0.01595 | -0.042 | 88.1191
10.5 | 1.415 | 0.01869 | -0.0377 | 75.7089
11 | 1.421 | 0.02195 | -0.0339 | 64.738
11.5 | 1.4274 | 0.02546 | -0.0307 | 56.0644
12 | 1.4369 | 0.02896 | -0.0281 | 49.6167
12.5 | 1.4528 | 0.03222 | -0.0263 | 45.09
13 | 1.4664 | 0.03586 | -0.0247 | 40.8924
13.5 | 1.4792 | 0.03975 | -0.0234 | 37.2126
14 | 1.4939 | 0.04362 | -0.0224 | 34.2481
14.5 | 1.5027 | 0.04822 | -0.0216 | 31.1634
15 | 1.5155 | 0.05261 | -0.0211 | 28.8063
15.5 | 1.5243 | 0.05755 | -0.021 | 26.4865
16 | 1.5306 | 0.06296 | -0.0211 | 24.3107
16.5 | 1.5384 | 0.06836 | -0.0215 | 22.5044
17 | 1.5417 | 0.07448 | -0.0224 | 20.6995
17.5 | 1.5422 | 0.08118 | -0.0237 | 18.9973
18 | 1.544 | 0.08795 | -0.0254 | 17.5554
18.5 | 1.5423 | 0.09539 | -0.0276 | 16.1684
19 | 1.5361 | 0.10363 | -0.0304 | 14.8229
19.5 | 1.5318 | 0.11191 | -0.0336 | 13.6878
20 | 1.5265 | 0.1204 | -0.0373 | 12.6786

## 63. Re 3M Mach 0.50 (1)
BIGFOIL.COM POLAR EXPORT
NACA64-715 a=0.0
NACA64-715 a=0.0 |  |  |  | Cl Max: | 1.513 | at alpha= | 9.5 | deg
JavaFoil+Calcfoil stall+Eppler ext transition |  |  |  | L/D Max: | 132.825 | at alpha= | 3.5 | deg
Re: | 3000000 |  |  | Cd Min: | 0.00617 | at alpha= | 0.5 | deg
Mach: | 0.5 |  |  | Cl=0 at alpha= | -3.45 | deg
|  |  |  | @ Cl=0.1, Cd= | 0.0076813
|  |  |  | @ Cl=0.4, Cd= | 0.007432
|  |  |  | @ Cl=0.6, Cd= | 0.0062264
alpha (deg) | Cl | Cd | Cm | Cl/Cd
-20 | -0.942 | 0.17159 | -0.024 | -5.488
-19.5 | -0.912 | 0.16418 | -0.024 | -5.554
-19 | -0.883 | 0.15844 | -0.023 | -5.575
-18.5 | -0.855 | 0.15497 | -0.023 | -5.516
-18 | -0.827 | 0.14914 | -0.024 | -5.544
-17.5 | -0.799 | 0.14444 | -0.024 | -5.53
-17 | -0.771 | 0.1381 | -0.024 | -5.581
-16.5 | -0.742 | 0.13644 | -0.024 | -5.436
-16 | -0.712 | 0.12777 | -0.023 | -5.576
-15.5 | -0.684 | 0.127 | -0.023 | -5.386
-15 | -0.656 | 0.12026 | -0.024 | -5.454
-14.5 | -0.628 | 0.11634 | -0.024 | -5.395
-14 | -0.599 | 0.10997 | -0.024 | -5.45
-13.5 | -0.571 | 0.10641 | -0.024 | -5.367
-13 | -0.543 | 0.10301 | -0.024 | -5.267
-12.5 | -0.513 | 0.09902 | -0.023 | -5.181
-12 | -0.485 | 0.09428 | -0.023 | -5.141
-11.5 | -0.456 | 0.0929 | -0.024 | -4.913
-11 | -0.428 | 0.09001 | -0.024 | -4.755
-10.5 | -0.4 | 0.08688 | -0.024 | -4.6
-10 | -0.371 | 0.07983 | -0.024 | -4.651
-9.5 | -0.343 | 0.07801 | -0.024 | -4.395
-9 | -0.314 | 0.06921 | -0.023 | -4.537
-8.5 | -0.286 | 0.05958 | -0.024 | -4.797
-8 | -0.257 | 0.05462 | -0.024 | -4.715
-7.5 | -0.229 | 0.06562 | -0.023 | -3.486
-7 | -0.201 | 0.05289 | -0.025 | -3.796
-6.5 | -0.173 | 0.04586 | -0.026 | -3.765
-6 | -0.225 | 0.04269 | -0.027 | -5.267
-5.5 | -0.205 | 0.03904 | -0.029 | -5.24
-5 | -0.164 | 0.03502 | -0.031 | -4.688
-4.5 | -0.141 | 0.00833 | -0.056 | -16.977
-4 | -0.075 | 0.00812 | -0.057 | -9.279
-3.5 | -0.007 | 0.00793 | -0.058 | -0.864
-3 | 0.063 | 0.00775 | -0.058 | 8.085
-2.5 | 0.133 | 0.00762 | -0.059 | 17.428
-2 | 0.203 | 0.00757 | -0.059 | 26.857
-1.5 | 0.274 | 0.0075 | -0.06 | 36.563
-1 | 0.346 | 0.00747 | -0.061 | 46.327
-0.5 | 0.417 | 0.00742 | -0.061 | 56.119
0 | 0.487 | 0.00747 | -0.062 | 65.23
0.5 | 0.558 | 0.00617 | -0.062 | 90.351
1 | 0.625 | 0.00626 | -0.063 | 99.827
1.5 | 0.694 | 0.00639 | -0.064 | 108.578
2 | 0.763 | 0.00656 | -0.064 | 116.449
2.5 | 0.828 | 0.00671 | -0.065 | 123.427
3 | 0.893 | 0.00695 | -0.065 | 128.612
3.5 | 0.959 | 0.00722 | -0.066 | 132.825
4 | 1.022 | 0.00788 | -0.066 | 129.611
4.5 | 1.083 | 0.00881 | -0.066 | 122.919
5 | 1.145 | 0.00952 | -0.067 | 120.363
5.5 | 1.206 | 0.01032 | -0.067 | 116.878
6 | 1.266 | 0.01125 | -0.067 | 112.463
6.5 | 1.323 | 0.01242 | -0.068 | 106.576
7 | 1.375 | 0.01376 | -0.068 | 99.946
7.5 | 1.423 | 0.01538 | -0.069 | 92.507
8 | 1.465 | 0.01743 | -0.069 | 84.02
8.5 | 1.496 | 0.02033 | -0.069 | 73.579
9 | 1.51 | 0.02618 | -0.069 | 57.679
9.5 | 1.513 | 0.02864 | -0.069 | 52.825
10 | 1.486 | 0.03162 | -0.07 | 46.994
10.5 | 1.391 | 0.03575 | -0.07 | 38.922
11 | 0.914 | 0.04146 | -0.07 | 22.035
11.5 | 0.941 | 0.04348 | -0.07 | 21.636
12 | 0.843 | 0.0925 | -0.034 | 9.117
12.5 | 0.869 | 0.09942 | -0.035 | 8.745
13 | 0.896 | 0.10292 | -0.035 | 8.701
13.5 | 0.936 | 0.11209 | -0.048 | 8.348
14 | 0.95 | 0.11432 | -0.04 | 8.308
14.5 | 1.024 | 0.10727 | -0.061 | 9.542

## 64. Re 3M Mach 0.50 (2)
BIGFOIL.COM POLAR EXPORT
NACA64-715 a=0.0
NACA64-715 a=0.0 |  |  |  | Cl Max: | 1.4235 | at alpha= | 14 | deg
XFOIL ncrit=9 |  |  |  | L/D Max: | 180.998 | at alpha= | 5 | deg
Re: | 3000000 |  |  | Cd Min: | 0.25307 | at alpha= | -20 | deg
Mach: | 0.5 |  |  | Cl=0 at alpha= | -3.6027 | deg
|  |  |  | @ Cl=0.1, Cd= | 0.0077613
|  |  |  | @ Cl=0.4, Cd= | 0.0070662
|  |  |  | @ Cl=0.6, Cd= | 0.0056611
alpha (deg) | Cl | Cd | Cm | Cl/Cd
-20 | -0.6084 | 0.25307 | 0.0419 | -2.4041
-19.5 | -0.5849 | 0.24563 | 0.037 | -2.3812
-19 | -0.561 | 0.23806 | 0.0319 | -2.3565
-18 | -0.5134 | 0.22257 | 0.022 | -2.3067
-17.5 | -0.4897 | 0.21427 | 0.0171 | -2.2854
-17 | -0.4671 | 0.20589 | 0.0121 | -2.2687
-16.5 | -0.4446 | 0.19754 | 0.0072 | -2.2507
-15.5 | -0.3997 | 0.18219 | -0.0021 | -2.1939
-15 | -0.3767 | 0.17479 | -0.0067 | -2.1552
-14 | -0.3344 | 0.15832 | -0.0161 | -2.1122
-13.5 | -0.314 | 0.15039 | -0.0206 | -2.0879
-13 | -0.2954 | 0.14224 | -0.0251 | -2.0768
-12.5 | -0.2771 | 0.13425 | -0.0295 | -2.0641
-12 | -0.268 | 0.12453 | -0.0342 | -2.1521
-11.5 | -0.2558 | 0.11596 | -0.0389 | -2.2059
-11 | -0.2481 | 0.10669 | -0.0439 | -2.3254
-10.5 | -0.2456 | 0.09707 | -0.0492 | -2.5301
-10 | -0.2387 | 0.08877 | -0.054 | -2.689
-9.5 | -0.2482 | 0.0783 | -0.0603 | -3.1699
-9 | -0.257 | 0.0686 | -0.0666 | -3.7464
-8.5 | -0.2697 | 0.05845 | -0.0746 | -4.6142
-8 | -0.2955 | 0.04891 | -0.0832 | -6.0417
-7.5 | -0.3278 | 0.042 | -0.0824 | -7.8048
-7 | -0.3488 | 0.03266 | -0.0812 | -10.6797
-6.5 | -0.3535 | 0.022 | -0.0783 | -16.0682
-6 | -0.3362 | 0.01168 | -0.0749 | -28.7842
-5.5 | -0.2724 | 0.00962 | -0.072 | -28.316
-5 | -0.2019 | 0.00887 | -0.0703 | -22.7621
-4.5 | -0.1282 | 0.00868 | -0.0694 | -14.7696
-4 | -0.0561 | 0.00841 | -0.0689 | -6.6706
-3 | 0.0851 | 0.00781 | -0.0683 | 10.8963
-2.5 | 0.1555 | 0.00758 | -0.0683 | 20.5145
-2 | 0.2257 | 0.00741 | -0.0686 | 30.4588
-1.5 | 0.2958 | 0.00719 | -0.0689 | 41.1405
-1 | 0.3659 | 0.00711 | -0.0694 | 51.4627
-0.5 | 0.4359 | 0.00702 | -0.07 | 62.094
0 | 0.506 | 0.00692 | -0.0707 | 73.1214
0.5 | 0.5691 | 0.00575 | -0.0711 | 98.9739
1 | 0.6386 | 0.00555 | -0.0718 | 115.0631
1.5 | 0.7086 | 0.00552 | -0.0725 | 128.3696
2 | 0.7784 | 0.00556 | -0.073 | 140
2.5 | 0.8492 | 0.00561 | -0.0737 | 151.3725
3 | 0.9193 | 0.00577 | -0.0741 | 159.3241
3.5 | 0.9904 | 0.00588 | -0.0746 | 168.4354
4 | 1.0604 | 0.00605 | -0.0747 | 175.2727
4.5 | 1.1296 | 0.00628 | -0.0745 | 179.8726
5 | 1.1964 | 0.00661 | -0.0739 | 180.9985
5.5 | 1.2559 | 0.00721 | -0.072 | 174.1886
6 | 1.3086 | 0.0079 | -0.0688 | 165.6456
6.5 | 1.3604 | 0.00864 | -0.0654 | 157.4537
7 | 1.3911 | 0.00979 | -0.0591 | 142.094
7.5 | 1.4048 | 0.01172 | -0.0516 | 119.8635
8 | 1.4128 | 0.01457 | -0.0451 | 96.9664
9 | 1.419 | 0.0221 | -0.0341 | 64.2081
9.5 | 1.4167 | 0.02664 | -0.0295 | 53.1794
10 | 1.4158 | 0.03144 | -0.0257 | 45.0318
10.5 | 1.4117 | 0.03681 | -0.0225 | 38.351
11 | 1.4011 | 0.04301 | -0.02 | 32.5761
11.5 | 1.3952 | 0.04927 | -0.0181 | 28.3174
12 | 1.3993 | 0.0551 | -0.0169 | 25.3956
12.5 | 1.4071 | 0.06093 | -0.0161 | 23.0937
13 | 1.4153 | 0.06703 | -0.0157 | 21.1144
13.5 | 1.4212 | 0.07362 | -0.0159 | 19.3045
14 | 1.4235 | 0.08092 | -0.0166 | 17.5914
14.5 | 1.4232 | 0.08885 | -0.0181 | 16.018
15 | 1.4163 | 0.09787 | -0.0206 | 14.4712
15.5 | 1.4084 | 0.10742 | -0.0238 | 13.1112
16 | 1.3971 | 0.11774 | -0.028 | 11.866
16.5 | 1.3835 | 0.12873 | -0.0332 | 10.7473
17 | 1.3683 | 0.14027 | -0.0394 | 9.7548
17.5 | 1.3531 | 0.15216 | -0.0462 | 8.8926
18 | 1.3389 | 0.16428 | -0.0536 | 8.1501
18.5 | 1.3257 | 0.17657 | -0.0617 | 7.5081
19 | 1.3106 | 0.18951 | -0.0705 | 6.9157

## 65. Re 4M Mach 0.00 (1)
BIGFOIL.COM POLAR EXPORT
NACA64-715 a=0.0
NACA64-715 a=0.0 |  |  |  | Cl Max: | 1.622 | at alpha= | 13.5 | deg
JavaFoil+Calcfoil stall+Eppler ext transition |  |  |  | L/D Max: | 145.079 | at alpha= | 4.5 | deg
Re: | 4000000 |  |  | Cd Min: | 0.00547 | at alpha= | -5 | deg
Mach: | 0 |  |  | Cl=0 at alpha= | -3.4508 | deg
|  |  |  | @ Cl=0.1, Cd= | 0.007021
|  |  |  | @ Cl=0.4, Cd= | 0.0067608
|  |  |  | @ Cl=0.6, Cd= | 0.0055977
alpha (deg) | Cl | Cd | Cm | Cl/Cd
-17.5 | -0.452 | 0.13888 | -0.019 | -3.255
-17 | -0.466 | 0.12977 | -0.019 | -3.592
-16.5 | -0.48 | 0.12389 | -0.02 | -3.873
-16 | -0.493 | 0.11811 | -0.02 | -4.171
-15.5 | -0.505 | 0.11318 | -0.02 | -4.46
-15 | -0.515 | 0.10771 | -0.02 | -4.786
-14.5 | -0.525 | 0.10272 | -0.02 | -5.111
-14 | -0.533 | 0.09731 | -0.021 | -5.476
-13.5 | -0.539 | 0.09046 | -0.021 | -5.956
-13 | -0.542 | 0.08539 | -0.021 | -6.35
-12.5 | -0.543 | 0.08031 | -0.022 | -6.762
-12 | -0.541 | 0.07734 | -0.022 | -6.99
-11.5 | -0.535 | 0.07306 | -0.022 | -7.323
-11 | -0.526 | 0.06843 | -0.022 | -7.689
-10.5 | -0.514 | 0.06423 | -0.023 | -7.997
-10 | -0.498 | 0.059 | -0.024 | -8.445
-9.5 | -0.479 | 0.05513 | -0.025 | -8.681
-9 | -0.454 | 0.05229 | -0.025 | -8.688
-8.5 | -0.429 | 0.04697 | -0.027 | -9.135
-8 | -0.487 | 0.00846 | -0.046 | -57.585
-7.5 | -0.444 | 0.00605 | -0.046 | -73.385
-7 | -0.398 | 0.00604 | -0.046 | -65.914
-6.5 | -0.348 | 0.00599 | -0.047 | -58.128
-6 | -0.296 | 0.00751 | -0.047 | -39.385
-5.5 | -0.241 | 0.00704 | -0.048 | -34.232
-5 | -0.184 | 0.00547 | -0.048 | -33.629
-4.5 | -0.126 | 0.00666 | -0.049 | -18.881
-4 | -0.066 | 0.00728 | -0.049 | -9.106
-3.5 | -0.006 | 0.00713 | -0.05 | -0.841
-3 | 0.055 | 0.00708 | -0.05 | 7.714
-2.5 | 0.116 | 0.007 | -0.051 | 16.505
-2 | 0.177 | 0.00692 | -0.051 | 25.533
-1.5 | 0.238 | 0.00684 | -0.052 | 34.758
-1 | 0.3 | 0.00681 | -0.052 | 44.009
-0.5 | 0.361 | 0.00678 | -0.053 | 53.24
0 | 0.422 | 0.00675 | -0.054 | 62.495
0.5 | 0.483 | 0.00549 | -0.054 | 87.986
1 | 0.542 | 0.00553 | -0.055 | 98.048
1.5 | 0.602 | 0.0056 | -0.055 | 107.614
2 | 0.663 | 0.00564 | -0.056 | 117.52
2.5 | 0.723 | 0.00577 | -0.056 | 125.351
3 | 0.783 | 0.00589 | -0.057 | 132.917
3.5 | 0.843 | 0.00608 | -0.057 | 138.53
4 | 0.903 | 0.0066 | -0.058 | 136.836
4.5 | 0.959 | 0.00661 | -0.058 | 145.079
5 | 1.015 | 0.00731 | -0.059 | 138.972
5.5 | 1.071 | 0.0077 | -0.059 | 139.041
6 | 1.125 | 0.00815 | -0.06 | 138.048
6.5 | 1.179 | 0.00871 | -0.06 | 135.258
7 | 1.23 | 0.00935 | -0.06 | 131.479
7.5 | 1.279 | 0.01014 | -0.061 | 126.154
8 | 1.327 | 0.01101 | -0.061 | 120.52
8.5 | 1.372 | 0.01206 | -0.061 | 113.766
9 | 1.413 | 0.01346 | -0.062 | 104.964
9.5 | 1.453 | 0.01486 | -0.062 | 97.721
10 | 1.486 | 0.01776 | -0.062 | 83.67
10.5 | 1.521 | 0.0191 | -0.063 | 79.641
11 | 1.55 | 0.02028 | -0.063 | 76.459
11.5 | 1.576 | 0.02156 | -0.063 | 73.095
12 | 1.597 | 0.023 | -0.064 | 69.425
12.5 | 1.613 | 0.02458 | -0.064 | 65.611
13 | 1.62 | 0.02617 | -0.065 | 61.904
13.5 | 1.622 | 0.02802 | -0.065 | 57.882
14 | 1.618 | 0.02997 | -0.065 | 53.988
14.5 | 1.609 | 0.03199 | -0.066 | 50.296
15 | 1.591 | 0.03441 | -0.066 | 46.232
15.5 | 1.563 | 0.03692 | -0.066 | 42.331
16 | 1.528 | 0.04013 | -0.067 | 38.081
16.5 | 1.489 | 0.04328 | -0.067 | 34.416
17 | 1.446 | 0.04667 | -0.067 | 30.994
17.5 | 1.399 | 0.05054 | -0.067 | 27.689
18 | 1.349 | 0.05499 | -0.067 | 24.542
18.5 | 1.299 | 0.05898 | -0.068 | 22.023

## 66. Re 4M Mach 0.00 (2)
BIGFOIL.COM POLAR EXPORT
NACA64-715 a=0.0
NACA64-715 a=0.0 |  |  |  | Cl Max: | 1.636 | at alpha= | 20 | deg
XFOIL ncrit=9 |  |  |  | L/D Max: | 187.524 | at alpha= | 5 | deg
Re: | 4000000 |  |  | Cd Min: | 0.14408 | at alpha= | -16.5 | deg
Mach: | 0 |  |  | Cl=0 at alpha= | -3.5581 | deg
|  |  |  | @ Cl=0.1, Cd= | 0.0066623
|  |  |  | @ Cl=0.4, Cd= | 0.0061129
|  |  |  | @ Cl=0.6, Cd= | 0.004709
alpha (deg) | Cl | Cd | Cm | Cl/Cd
-16.5 | -0.5471 | 0.14408 | -0.0103 | -3.7972
-15.5 | -1.1503 | 0.03012 | -0.0686 | -38.1906
-15 | -1.1416 | 0.0278 | -0.064 | -41.0647
-14.5 | -1.1196 | 0.02522 | -0.0613 | -44.3933
-14 | -1.0861 | 0.02338 | -0.0594 | -46.4542
-13.5 | -1.0634 | 0.01972 | -0.0566 | -53.9249
-13 | -1.0259 | 0.01746 | -0.055 | -58.7572
-12.5 | -0.98 | 0.01618 | -0.0541 | -60.5686
-12 | -0.9319 | 0.01507 | -0.0534 | -61.8381
-11.5 | -0.882 | 0.0141 | -0.0529 | -62.5532
-11 | -0.8308 | 0.01327 | -0.0525 | -62.6074
-10.5 | -0.7786 | 0.0125 | -0.0523 | -62.288
-10 | -0.7256 | 0.01179 | -0.052 | -61.5437
-9.5 | -0.672 | 0.01113 | -0.0519 | -60.3774
-9 | -0.6176 | 0.01055 | -0.0518 | -58.5403
-8.5 | -0.5626 | 0.01005 | -0.0519 | -55.9801
-8 | -0.5071 | 0.00958 | -0.052 | -52.9332
-7.5 | -0.4516 | 0.00907 | -0.052 | -49.7905
-7 | -0.3958 | 0.00859 | -0.0521 | -46.0768
-6.5 | -0.3398 | 0.00813 | -0.0523 | -41.7958
-6 | -0.2837 | 0.0077 | -0.0526 | -36.8442
-5.5 | -0.226 | 0.00749 | -0.053 | -30.1736
-5 | -0.1678 | 0.00736 | -0.0535 | -22.7989
-4.5 | -0.1099 | 0.00715 | -0.054 | -15.3706
-4 | -0.0517 | 0.00701 | -0.0545 | -7.3752
-3.5 | 0.0068 | 0.00689 | -0.0551 | 0.98694
-3 | 0.0651 | 0.00671 | -0.0557 | 9.7019
-2.5 | 0.1236 | 0.00663 | -0.0563 | 18.6425
-2 | 0.1822 | 0.00649 | -0.057 | 28.074
-1.5 | 0.2407 | 0.00642 | -0.0577 | 37.4922
-1 | 0.2995 | 0.00633 | -0.0583 | 47.3144
-0.5 | 0.358 | 0.00625 | -0.059 | 57.28
0 | 0.4162 | 0.00606 | -0.0598 | 68.6799
0.5 | 0.4707 | 0.00493 | -0.0604 | 95.4767
1 | 0.5287 | 0.0048 | -0.0612 | 110.1458
1.5 | 0.5872 | 0.00472 | -0.0619 | 124.4068
2 | 0.6454 | 0.00467 | -0.0627 | 138.2013
3 | 0.7623 | 0.00476 | -0.0642 | 160.1471
3.5 | 0.8204 | 0.00485 | -0.065 | 169.1546
4 | 0.8783 | 0.00494 | -0.0657 | 177.7935
4.5 | 0.9358 | 0.00506 | -0.0664 | 184.9407
5 | 0.992 | 0.00529 | -0.067 | 187.5236
5.5 | 1.0467 | 0.00559 | -0.0673 | 187.2451
6 | 1.0996 | 0.006 | -0.0674 | 183.2667
6.5 | 1.1501 | 0.00647 | -0.067 | 177.7589
7 | 1.1931 | 0.00714 | -0.0652 | 167.1008
7.5 | 1.2463 | 0.00797 | -0.066 | 156.3739
8 | 1.2914 | 0.00877 | -0.065 | 147.252
8.5 | 1.3334 | 0.00962 | -0.0635 | 138.6071
9 | 1.3685 | 0.01065 | -0.061 | 128.4977
9.5 | 1.3936 | 0.01168 | -0.0566 | 119.3151
10 | 1.4035 | 0.01299 | -0.0502 | 108.0446
10.5 | 1.4202 | 0.01454 | -0.0458 | 97.6754
11 | 1.4318 | 0.01669 | -0.0415 | 85.7879
11.5 | 1.4475 | 0.01889 | -0.0382 | 76.6278
12 | 1.4662 | 0.0211 | -0.0357 | 69.4882
12.5 | 1.4849 | 0.02345 | -0.0335 | 63.322
13 | 1.5034 | 0.02594 | -0.0316 | 57.9568
13.5 | 1.5211 | 0.0286 | -0.03 | 53.1853
14 | 1.5377 | 0.03148 | -0.0285 | 48.8469
14.5 | 1.5524 | 0.03471 | -0.0273 | 44.7249
15 | 1.5676 | 0.03802 | -0.0263 | 41.2309
15.5 | 1.5789 | 0.04184 | -0.0255 | 37.7366
16 | 1.5925 | 0.04555 | -0.025 | 34.9616
16.5 | 1.6029 | 0.04971 | -0.0247 | 32.245
17 | 1.6106 | 0.05431 | -0.0246 | 29.6557
17.5 | 1.6204 | 0.05881 | -0.0248 | 27.5531
18 | 1.627 | 0.06385 | -0.0253 | 25.4816
18.5 | 1.63 | 0.06946 | -0.0262 | 23.4667
19 | 1.6325 | 0.07533 | -0.0273 | 21.6713
19.5 | 1.6354 | 0.08129 | -0.0287 | 20.1181
20 | 1.636 | 0.08773 | -0.0305 | 18.6481

## 67. Re 4M Mach 0.10 (1)
BIGFOIL.COM POLAR EXPORT
NACA64-715 a=0.0
NACA64-715 a=0.0 |  |  |  | Cl Max: | 1.617 | at alpha= | 13 | deg
JavaFoil+Calcfoil stall+Eppler ext transition |  |  |  | L/D Max: | 144.974 | at alpha= | 4.5 | deg
Re: | 4000000 |  |  | Cd Min: | 0.00548 | at alpha= | -5 | deg
Mach: | 0.1 |  |  | Cl=0 at alpha= | -3.4508 | deg
|  |  |  | @ Cl=0.1, Cd= | 0.007031
|  |  |  | @ Cl=0.4, Cd= | 0.0067697
|  |  |  | @ Cl=0.6, Cd= | 0.0055967
alpha (deg) | Cl | Cd | Cm | Cl/Cd
-17 | -0.421 | 0.13413 | -0.019 | -3.141
-16.5 | -0.438 | 0.12652 | -0.019 | -3.458
-16 | -0.453 | 0.12032 | -0.02 | -3.768
-15.5 | -0.468 | 0.11424 | -0.02 | -4.1
-15 | -0.482 | 0.10901 | -0.02 | -4.422
-14.5 | -0.495 | 0.10324 | -0.02 | -4.792
-14 | -0.506 | 0.09806 | -0.021 | -5.158
-13.5 | -0.515 | 0.09058 | -0.021 | -5.684
-13 | -0.521 | 0.0858 | -0.021 | -6.078
-12.5 | -0.525 | 0.0807 | -0.022 | -6.508
-12 | -0.526 | 0.07745 | -0.022 | -6.788
-11.5 | -0.523 | 0.07219 | -0.022 | -7.249
-11 | -0.517 | 0.06853 | -0.022 | -7.538
-10.5 | -0.506 | 0.06503 | -0.023 | -7.786
-10 | -0.493 | 0.05964 | -0.024 | -8.259
-9.5 | -0.475 | 0.05563 | -0.025 | -8.53
-9 | -0.452 | 0.0526 | -0.025 | -8.589
-8.5 | -0.427 | 0.0478 | -0.027 | -8.93
-8 | -0.4 | 0.04229 | -0.029 | -9.453
-7.5 | -0.444 | 0.00602 | -0.046 | -73.817
-7 | -0.399 | 0.00798 | -0.047 | -49.967
-6.5 | -0.349 | 0.006 | -0.047 | -58.171
-6 | -0.297 | 0.00753 | -0.048 | -39.398
-5.5 | -0.242 | 0.00728 | -0.048 | -33.216
-5 | -0.185 | 0.00548 | -0.049 | -33.731
-4.5 | -0.126 | 0.00667 | -0.049 | -18.942
-4 | -0.067 | 0.00729 | -0.05 | -9.135
-3.5 | -0.006 | 0.00717 | -0.05 | -0.84
-3 | 0.055 | 0.00709 | -0.051 | 7.739
-2.5 | 0.116 | 0.00701 | -0.051 | 16.573
-2 | 0.177 | 0.00695 | -0.052 | 25.552
-1.5 | 0.239 | 0.00685 | -0.052 | 34.88
-1 | 0.301 | 0.00681 | -0.053 | 44.261
-0.5 | 0.363 | 0.0068 | -0.053 | 53.288
0 | 0.424 | 0.00675 | -0.054 | 62.832
0.5 | 0.485 | 0.00552 | -0.054 | 87.945
1 | 0.545 | 0.00556 | -0.055 | 98.002
1.5 | 0.605 | 0.0056 | -0.055 | 108.155
2 | 0.666 | 0.00565 | -0.056 | 117.793
2.5 | 0.726 | 0.00583 | -0.057 | 124.656
3 | 0.787 | 0.00596 | -0.057 | 131.976
3.5 | 0.847 | 0.00613 | -0.058 | 138.234
4 | 0.907 | 0.00663 | -0.058 | 136.858
4.5 | 0.964 | 0.00665 | -0.059 | 144.974
5 | 1.02 | 0.00736 | -0.059 | 138.626
5.5 | 1.075 | 0.00776 | -0.06 | 138.607
6 | 1.13 | 0.00822 | -0.06 | 137.476
6.5 | 1.184 | 0.0088 | -0.06 | 134.578
7 | 1.235 | 0.00946 | -0.061 | 130.524
7.5 | 1.284 | 0.01025 | -0.061 | 125.304
8 | 1.332 | 0.01115 | -0.061 | 119.399
8.5 | 1.376 | 0.01224 | -0.062 | 112.475
9 | 1.418 | 0.01375 | -0.062 | 103.091
9.5 | 1.457 | 0.01508 | -0.062 | 96.653
10 | 1.49 | 0.01808 | -0.063 | 82.443
10.5 | 1.525 | 0.01938 | -0.063 | 78.681
11 | 1.553 | 0.02059 | -0.063 | 75.43
11.5 | 1.578 | 0.02192 | -0.064 | 71.992
12 | 1.597 | 0.02344 | -0.064 | 68.139
12.5 | 1.611 | 0.02502 | -0.065 | 64.406
13 | 1.617 | 0.02667 | -0.065 | 60.614
13.5 | 1.616 | 0.0286 | -0.065 | 56.5
14 | 1.608 | 0.03073 | -0.066 | 52.346
14.5 | 1.596 | 0.0327 | -0.066 | 48.797
15 | 1.574 | 0.03524 | -0.066 | 44.654
15.5 | 1.54 | 0.03819 | -0.067 | 40.328
16 | 1.501 | 0.04125 | -0.067 | 36.382
16.5 | 1.455 | 0.04488 | -0.067 | 32.43
17 | 1.407 | 0.04818 | -0.067 | 29.208
17.5 | 1.354 | 0.05244 | -0.067 | 25.822
18 | 1.297 | 0.05814 | -0.067 | 22.3

## 68. Re 4M Mach 0.10 (2)
BIGFOIL.COM POLAR EXPORT
NACA64-715 a=0.0
NACA64-715 a=0.0 |  |  |  | Cl Max: | 1.6268 | at alpha= | 19.5 | deg
XFOIL ncrit=9 |  |  |  | L/D Max: | 187.707 | at alpha= | 5 | deg
Re: | 4000000 |  |  | Cd Min: | 0.15191 | at alpha= | -16 | deg
Mach: | 0.1 |  |  | Cl=0 at alpha= | -3.5586 | deg
|  |  |  | @ Cl=0.1, Cd= | 0.0066733
|  |  |  | @ Cl=0.4, Cd= | 0.006135
|  |  |  | @ Cl=0.6, Cd= | 0.0047239
alpha (deg) | Cl | Cd | Cm | Cl/Cd
-16 | -0.4823 | 0.15191 | -0.0081 | -3.1749
-15.5 | -0.4457 | 0.1515 | -0.0098 | -2.9419
-15 | -0.4264 | 0.1459 | -0.0134 | -2.9225
-14.5 | -1.0565 | 0.03427 | -0.0677 | -30.8287
-14 | -1.0656 | 0.02733 | -0.0638 | -38.9901
-13.5 | -1.0437 | 0.02387 | -0.0611 | -43.7243
-13 | -1.0176 | 0.02035 | -0.0586 | -50.0049
-12.5 | -0.9834 | 0.01739 | -0.0566 | -56.5497
-12 | -0.937 | 0.01591 | -0.0555 | -58.8938
-11.5 | -0.8878 | 0.01474 | -0.0547 | -60.2307
-11 | -0.8366 | 0.01377 | -0.0542 | -60.7553
-10.5 | -0.7843 | 0.01289 | -0.0537 | -60.8456
-10 | -0.731 | 0.0121 | -0.0533 | -60.4132
-9 | -0.6223 | 0.01074 | -0.0529 | -57.9423
-8.5 | -0.5668 | 0.01019 | -0.0528 | -55.6232
-8 | -0.5109 | 0.00969 | -0.0528 | -52.7245
-7.5 | -0.4549 | 0.00918 | -0.0528 | -49.5534
-7 | -0.3986 | 0.00868 | -0.0528 | -45.9217
-6.5 | -0.3419 | 0.00824 | -0.0529 | -41.4927
-6 | -0.2858 | 0.00773 | -0.0531 | -36.9728
-5.5 | -0.2276 | 0.00751 | -0.0535 | -30.3063
-5 | -0.1689 | 0.0074 | -0.054 | -22.8243
-4.5 | -0.1106 | 0.00717 | -0.0544 | -15.4254
-4 | -0.052 | 0.00703 | -0.055 | -7.3969
-3.5 | 0.0069 | 0.0069 | -0.0555 | 1
-3 | 0.0656 | 0.00672 | -0.0561 | 9.7619
-2.5 | 0.1245 | 0.00664 | -0.0567 | 18.75
-2 | 0.1836 | 0.0065 | -0.0574 | 28.2462
-1.5 | 0.2424 | 0.00644 | -0.058 | 37.6398
-1 | 0.3015 | 0.00634 | -0.0587 | 47.5552
-0.5 | 0.3605 | 0.00627 | -0.0594 | 57.496
0 | 0.419 | 0.00607 | -0.0601 | 69.028
0.5 | 0.4739 | 0.00494 | -0.0608 | 95.9312
1 | 0.5322 | 0.00481 | -0.0615 | 110.6445
1.5 | 0.5911 | 0.00473 | -0.0623 | 124.9683
2 | 0.6497 | 0.00469 | -0.063 | 138.5288
2.5 | 0.7085 | 0.00473 | -0.0638 | 149.7886
3 | 0.7674 | 0.00478 | -0.0646 | 160.5439
3.5 | 0.8259 | 0.00486 | -0.0653 | 169.9383
4 | 0.8842 | 0.00497 | -0.0661 | 177.9074
4.5 | 0.9421 | 0.00509 | -0.0668 | 185.0884
5 | 0.9986 | 0.00532 | -0.0673 | 187.7068
5.5 | 1.0536 | 0.00564 | -0.0676 | 186.8085
6 | 1.1069 | 0.00605 | -0.0676 | 182.9587
6.5 | 1.1577 | 0.00651 | -0.0672 | 177.8341
7 | 1.2007 | 0.00719 | -0.0653 | 166.9958
7.5 | 1.2538 | 0.00806 | -0.0659 | 155.5583
8 | 1.299 | 0.00886 | -0.0649 | 146.614
8.5 | 1.34 | 0.00975 | -0.0631 | 137.4359
9 | 1.3742 | 0.01078 | -0.0603 | 127.4768
9.5 | 1.3927 | 0.01187 | -0.0547 | 117.3294
10 | 1.404 | 0.01331 | -0.0487 | 105.4846
10.5 | 1.4204 | 0.01501 | -0.0444 | 94.6302
11 | 1.4312 | 0.01732 | -0.0402 | 82.6328
11.5 | 1.4476 | 0.01958 | -0.0371 | 73.9326
12 | 1.4657 | 0.02193 | -0.0346 | 66.8354
12.5 | 1.4838 | 0.02441 | -0.0324 | 60.7866
13 | 1.5015 | 0.02705 | -0.0305 | 55.5083
13.5 | 1.5195 | 0.02979 | -0.0289 | 51.007
14 | 1.5345 | 0.03293 | -0.0274 | 46.5988
14.5 | 1.5503 | 0.03618 | -0.0263 | 42.8496
15 | 1.5647 | 0.03967 | -0.0254 | 39.4429
15.5 | 1.5749 | 0.04374 | -0.0246 | 36.0059
16 | 1.588 | 0.04761 | -0.0242 | 33.3543
16.5 | 1.5969 | 0.05207 | -0.0239 | 30.6683
17 | 1.6055 | 0.05669 | -0.0239 | 28.3207
17.5 | 1.6145 | 0.06144 | -0.0242 | 26.2777
18 | 1.6199 | 0.06673 | -0.0248 | 24.2754
18.5 | 1.6222 | 0.07259 | -0.0258 | 22.3474
19 | 1.6261 | 0.07844 | -0.027 | 20.7305
19.5 | 1.6268 | 0.08486 | -0.0287 | 19.1704
20 | 1.6248 | 0.09187 | -0.0308 | 17.6859

## 69. Re 4M Mach 0.25 (1)
BIGFOIL.COM POLAR EXPORT
NACA64-715 a=0.0
NACA64-715 a=0.0 |  |  |  | Cl Max: | 1.592 | at alpha= | 12.5 | deg
JavaFoil+Calcfoil stall+Eppler ext transition |  |  |  | L/D Max: | 143.317 | at alpha= | 4 | deg
Re: | 4000000 |  |  | Cd Min: | 0.00545 | at alpha= | -4.5 | deg
Mach: | 0.25 |  |  | Cl=0 at alpha= | -3.4516 | deg
|  |  |  | @ Cl=0.1, Cd= | 0.0070862
|  |  |  | @ Cl=0.4, Cd= | 0.0068343
|  |  |  | @ Cl=0.6, Cd= | 0.005636
alpha (deg) | Cl | Cd | Cm | Cl/Cd
-15 | -0.12 | 0.12112 | -0.02 | -0.994
-14.5 | -0.197 | 0.11498 | -0.02 | -1.713
-14 | -0.249 | 0.10572 | -0.02 | -2.355
-13.5 | -0.293 | 0.09869 | -0.02 | -2.97
-13 | -0.332 | 0.09301 | -0.021 | -3.568
-12.5 | -0.365 | 0.08754 | -0.021 | -4.174
-12 | -0.393 | 0.08218 | -0.021 | -4.787
-11.5 | -0.416 | 0.07566 | -0.022 | -5.497
-11 | -0.432 | 0.07237 | -0.022 | -5.967
-10.5 | -0.441 | 0.06707 | -0.023 | -6.578
-10 | -0.444 | 0.06276 | -0.023 | -7.071
-9.5 | -0.44 | 0.05858 | -0.024 | -7.503
-9 | -0.428 | 0.05576 | -0.024 | -7.676
-8.5 | -0.411 | 0.05099 | -0.025 | -8.063
-8 | -0.388 | 0.04724 | -0.026 | -8.212
-7.5 | -0.36 | 0.04326 | -0.028 | -8.322
-7 | -0.326 | 0.04093 | -0.028 | -7.961
-6.5 | -0.353 | 0.00789 | -0.048 | -44.745
-6 | -0.301 | 0.00768 | -0.049 | -39.262
-5.5 | -0.247 | 0.00742 | -0.049 | -33.242
-5 | -0.189 | 0.0055 | -0.05 | -34.362
-4.5 | -0.129 | 0.00545 | -0.05 | -23.757
-4 | -0.068 | 0.00656 | -0.051 | -10.401
-3.5 | -0.006 | 0.0072 | -0.052 | -0.858
-3 | 0.056 | 0.00717 | -0.052 | 7.866
-2.5 | 0.119 | 0.00705 | -0.053 | 16.92
-2 | 0.182 | 0.00699 | -0.053 | 26.074
-1.5 | 0.246 | 0.0069 | -0.054 | 35.562
-1 | 0.31 | 0.00688 | -0.054 | 44.995
-0.5 | 0.373 | 0.00686 | -0.055 | 54.285
0 | 0.436 | 0.0068 | -0.055 | 64.073
0.5 | 0.499 | 0.00557 | -0.056 | 89.509
1 | 0.559 | 0.00561 | -0.056 | 99.743
1.5 | 0.622 | 0.00565 | -0.057 | 110.102
2 | 0.684 | 0.00578 | -0.058 | 118.458
2.5 | 0.746 | 0.00592 | -0.058 | 125.992
3 | 0.808 | 0.00611 | -0.059 | 132.351
3.5 | 0.87 | 0.00633 | -0.059 | 137.385
4 | 0.93 | 0.00649 | -0.06 | 143.317
4.5 | 0.986 | 0.00728 | -0.06 | 135.542
5 | 1.044 | 0.00767 | -0.061 | 136.035
5.5 | 1.1 | 0.00812 | -0.061 | 135.551
6 | 1.156 | 0.00868 | -0.061 | 133.102
6.5 | 1.21 | 0.00932 | -0.062 | 129.822
7 | 1.262 | 0.01008 | -0.062 | 125.202
7.5 | 1.312 | 0.01098 | -0.062 | 119.525
8 | 1.359 | 0.01203 | -0.063 | 113.029
8.5 | 1.404 | 0.01328 | -0.063 | 105.657
9 | 1.443 | 0.01497 | -0.063 | 96.424
9.5 | 1.477 | 0.01835 | -0.064 | 80.474
10 | 1.511 | 0.0198 | -0.064 | 76.331
10.5 | 1.542 | 0.02114 | -0.064 | 72.948
11 | 1.565 | 0.02258 | -0.065 | 69.314
11.5 | 1.581 | 0.0242 | -0.065 | 65.314
12 | 1.59 | 0.02599 | -0.066 | 61.177
12.5 | 1.592 | 0.02793 | -0.066 | 56.985
13 | 1.579 | 0.02999 | -0.066 | 52.651
13.5 | 1.557 | 0.03228 | -0.067 | 48.244
14 | 1.525 | 0.03517 | -0.067 | 43.347
14.5 | 1.482 | 0.03837 | -0.067 | 38.611
15 | 1.425 | 0.04178 | -0.067 | 34.103
15.5 | 1.349 | 0.04549 | -0.068 | 29.663
16 | 1.263 | 0.05041 | -0.068 | 25.057
16.5 | 1.165 | 0.05767 | -0.067 | 20.2
17 | 1.059 | 0.06603 | -0.067 | 16.04
17.5 | 0.942 | 0.08032 | -0.065 | 11.726

## 70. Re 4M Mach 0.25 (2)
BIGFOIL.COM POLAR EXPORT
NACA64-715 a=0.0
NACA64-715 a=0.0 |  |  |  | Cl Max: | 1.5802 | at alpha= | 18.5 | deg
XFOIL ncrit=9 |  |  |  | L/D Max: | 189.725 | at alpha= | 5 | deg
Re: | 4000000 |  |  | Cd Min: | 0.17614 | at alpha= | -16 | deg
Mach: | 0.25 |  |  | Cl=0 at alpha= | -3.5629 | deg
|  |  |  | @ Cl=0.1, Cd= | 0.0067533
|  |  |  | @ Cl=0.4, Cd= | 0.0062691
|  |  |  | @ Cl=0.6, Cd= | 0.0048189
alpha (deg) | Cl | Cd | Cm | Cl/Cd
-16 | -0.4199 | 0.17614 | -0.0011 | -2.3839
-14.5 | -0.4496 | 0.13086 | -0.0214 | -3.4357
-14 | -0.458 | 0.11886 | -0.028 | -3.8533
-13.5 | -0.4842 | 0.10387 | -0.0368 | -4.6616
-13 | -0.5118 | 0.08997 | -0.0454 | -5.6886
-12 | -0.7019 | 0.04888 | -0.0754 | -14.3597
-11.5 | -0.7767 | 0.03868 | -0.0703 | -20.0801
-11 | -0.8313 | 0.0229 | -0.0657 | -36.3013
-10.5 | -0.8033 | 0.0175 | -0.0631 | -45.9029
-10 | -0.7554 | 0.01512 | -0.0614 | -49.9603
-9.5 | -0.7027 | 0.01344 | -0.0601 | -52.2842
-9 | -0.6471 | 0.01222 | -0.0591 | -52.9542
-8.5 | -0.5899 | 0.01126 | -0.0583 | -52.389
-8 | -0.5318 | 0.0105 | -0.0577 | -50.6476
-7.5 | -0.473 | 0.00984 | -0.0572 | -48.0691
-7 | -0.4144 | 0.00918 | -0.0567 | -45.1416
-6.5 | -0.3553 | 0.00862 | -0.0564 | -41.2181
-6 | -0.2957 | 0.00817 | -0.0563 | -36.1934
-5.5 | -0.2365 | 0.00767 | -0.0563 | -30.8344
-5 | -0.1755 | 0.0075 | -0.0565 | -23.4
-4.5 | -0.1145 | 0.0073 | -0.0569 | -15.6849
-4 | -0.0535 | 0.00713 | -0.0572 | -7.5035
-3.5 | 0.0077 | 0.00697 | -0.0577 | 1.1047
-3 | 0.0686 | 0.00682 | -0.0582 | 10.0587
-2.5 | 0.1298 | 0.00669 | -0.0587 | 19.4021
-2 | 0.191 | 0.00659 | -0.0594 | 28.9833
-1.5 | 0.252 | 0.00648 | -0.06 | 38.8889
-1 | 0.3131 | 0.0064 | -0.0607 | 48.9219
-0.5 | 0.3741 | 0.00635 | -0.0614 | 58.9134
0 | 0.4349 | 0.00616 | -0.0621 | 70.6006
0.5 | 0.4914 | 0.00504 | -0.0627 | 97.5
1 | 0.5519 | 0.00489 | -0.0635 | 112.863
1.5 | 0.6128 | 0.0048 | -0.0643 | 127.6667
2 | 0.6734 | 0.0048 | -0.065 | 140.2917
2.5 | 0.7346 | 0.0048 | -0.0658 | 153.0417
3 | 0.7955 | 0.00489 | -0.0665 | 162.6789
3.5 | 0.8566 | 0.00497 | -0.0673 | 172.3541
4 | 0.9169 | 0.0051 | -0.068 | 179.7843
4.5 | 0.9769 | 0.00525 | -0.0686 | 186.0762
5 | 1.0359 | 0.00546 | -0.069 | 189.7253
6 | 1.1473 | 0.0063 | -0.0688 | 182.1111
6.5 | 1.1992 | 0.00682 | -0.068 | 175.8358
7 | 1.2422 | 0.00752 | -0.0655 | 165.1862
7.5 | 1.2953 | 0.00848 | -0.0656 | 152.7476
8 | 1.3371 | 0.00943 | -0.0634 | 141.7922
8.5 | 1.3729 | 0.01044 | -0.0602 | 131.5038
9 | 1.3848 | 0.01168 | -0.0529 | 118.5616
9.5 | 1.3962 | 0.01339 | -0.047 | 104.2718
10 | 1.4102 | 0.01548 | -0.0423 | 91.0982
10.5 | 1.4207 | 0.0181 | -0.038 | 78.4917
11 | 1.4294 | 0.02114 | -0.0342 | 67.6159
11.5 | 1.4439 | 0.02404 | -0.0314 | 60.0624
12 | 1.459 | 0.02708 | -0.029 | 53.8774
12.5 | 1.477 | 0.03006 | -0.027 | 49.1351
13 | 1.4907 | 0.03358 | -0.0253 | 44.3925
13.5 | 1.5084 | 0.03695 | -0.0239 | 40.8227
14 | 1.5204 | 0.04093 | -0.0226 | 37.1463
14.5 | 1.5341 | 0.04498 | -0.0218 | 34.1063
15 | 1.5436 | 0.04953 | -0.021 | 31.165
15.5 | 1.5561 | 0.05398 | -0.0207 | 28.8273
16 | 1.5639 | 0.05903 | -0.0205 | 26.4933
16.5 | 1.5709 | 0.0644 | -0.0208 | 24.3929
17 | 1.5773 | 0.07001 | -0.0214 | 22.5296
17.5 | 1.5794 | 0.07634 | -0.0224 | 20.689
18 | 1.5789 | 0.0832 | -0.0239 | 18.9772
18.5 | 1.5802 | 0.09007 | -0.0257 | 17.5441
19 | 1.5777 | 0.09762 | -0.028 | 16.1616
19.5 | 1.5703 | 0.10614 | -0.0311 | 14.7946
20 | 1.5651 | 0.11451 | -0.0345 | 13.6678

## 71. Re 4M Mach 0.50 (1)
BIGFOIL.COM POLAR EXPORT
NACA64-715 a=0.0
NACA64-715 a=0.0 |  |  |  | Cl Max: | 1.516 | at alpha= | 9.5 | deg
JavaFoil+Calcfoil stall+Eppler ext transition |  |  |  | L/D Max: | 132.359 | at alpha= | 3 | deg
Re: | 4000000 |  |  | Cd Min: | 0.00592 | at alpha= | 0.5 | deg
Mach: | 0.5 |  |  | Cl=0 at alpha= | -3.45 | deg
|  |  |  | @ Cl=0.1, Cd= | 0.0073771
|  |  |  | @ Cl=0.4, Cd= | 0.00715
|  |  |  | @ Cl=0.6, Cd= | 0.0059701
alpha (deg) | Cl | Cd | Cm | Cl/Cd
-20 | -0.943 | 0.16541 | -0.025 | -5.699
-19.5 | -0.913 | 0.15867 | -0.024 | -5.751
-19 | -0.884 | 0.15376 | -0.024 | -5.748
-18.5 | -0.855 | 0.14974 | -0.024 | -5.712
-18 | -0.827 | 0.14372 | -0.024 | -5.756
-17.5 | -0.799 | 0.13902 | -0.024 | -5.749
-17 | -0.771 | 0.13205 | -0.024 | -5.839
-16.5 | -0.742 | 0.12999 | -0.024 | -5.71
-16 | -0.713 | 0.12442 | -0.023 | -5.728
-15.5 | -0.684 | 0.12317 | -0.023 | -5.556
-15 | -0.656 | 0.11758 | -0.024 | -5.581
-14.5 | -0.628 | 0.11365 | -0.024 | -5.525
-14 | -0.6 | 0.10531 | -0.024 | -5.694
-13.5 | -0.571 | 0.10179 | -0.024 | -5.612
-13 | -0.543 | 0.10026 | -0.024 | -5.413
-12.5 | -0.513 | 0.09439 | -0.024 | -5.44
-12 | -0.485 | 0.08451 | -0.024 | -5.74
-11.5 | -0.457 | 0.07782 | -0.024 | -5.872
-11 | -0.429 | 0.07145 | -0.025 | -5.998
-10.5 | -0.4 | 0.06607 | -0.025 | -6.058
-10 | -0.372 | 0.06182 | -0.025 | -6.015
-9.5 | -0.343 | 0.05761 | -0.025 | -5.96
-9 | -0.314 | 0.06713 | -0.024 | -4.68
-8.5 | -0.286 | 0.05782 | -0.024 | -4.946
-8 | -0.258 | 0.05327 | -0.025 | -4.836
-7.5 | -0.229 | 0.05806 | -0.023 | -3.941
-7 | -0.201 | 0.05126 | -0.025 | -3.918
-6.5 | -0.173 | 0.0452 | -0.026 | -3.82
-6 | -0.225 | 0.04185 | -0.028 | -5.374
-5.5 | -0.205 | 0.03846 | -0.029 | -5.321
-5 | -0.165 | 0.03386 | -0.033 | -4.866
-4.5 | -0.141 | 0.00716 | -0.056 | -19.743
-4 | -0.075 | 0.00689 | -0.057 | -10.944
-3.5 | -0.007 | 0.0076 | -0.058 | -0.902
-3 | 0.063 | 0.00743 | -0.058 | 8.434
-2.5 | 0.133 | 0.00733 | -0.059 | 18.119
-2 | 0.203 | 0.00723 | -0.059 | 28.113
-1.5 | 0.274 | 0.00722 | -0.06 | 37.981
-1 | 0.346 | 0.00715 | -0.061 | 48.402
-0.5 | 0.417 | 0.00715 | -0.061 | 58.262
0 | 0.487 | 0.00714 | -0.062 | 68.233
0.5 | 0.558 | 0.00592 | -0.062 | 94.123
1 | 0.625 | 0.006 | -0.063 | 104.088
1.5 | 0.694 | 0.00611 | -0.064 | 113.617
2 | 0.763 | 0.00632 | -0.064 | 120.834
2.5 | 0.833 | 0.00661 | -0.065 | 126.048
3 | 0.895 | 0.00676 | -0.065 | 132.359
3.5 | 0.958 | 0.00748 | -0.065 | 127.98
4 | 1.021 | 0.0082 | -0.066 | 124.492
4.5 | 1.084 | 0.00879 | -0.066 | 123.3
5 | 1.146 | 0.00944 | -0.067 | 121.416
5.5 | 1.207 | 0.01025 | -0.067 | 117.734
6 | 1.266 | 0.01121 | -0.067 | 113.01
6.5 | 1.324 | 0.01233 | -0.068 | 107.383
7 | 1.376 | 0.01367 | -0.068 | 100.704
7.5 | 1.424 | 0.01524 | -0.069 | 93.416
8 | 1.466 | 0.01734 | -0.069 | 84.546
8.5 | 1.498 | 0.01985 | -0.069 | 75.462
9 | 1.513 | 0.02486 | -0.069 | 60.857
9.5 | 1.516 | 0.0272 | -0.07 | 55.745
10 | 1.489 | 0.02997 | -0.07 | 49.677
10.5 | 1.395 | 0.03391 | -0.07 | 41.131
11 | 0.916 | 0.03923 | -0.07 | 23.345
11.5 | 0.944 | 0.04143 | -0.071 | 22.782
12 | 0.951 | 0.05256 | -0.069 | 18.09
12.5 | 0.993 | 0.04797 | -0.071 | 20.704
13 | 0.898 | 0.10047 | -0.039 | 8.936
13.5 | 1.011 | 0.07679 | -0.067 | 13.166
14 | 0.98 | 0.10356 | -0.056 | 9.465
14.5 | 1.069 | 0.08376 | -0.068 | 12.76

## 72. Re 4M Mach 0.50 (2)
BIGFOIL.COM POLAR EXPORT
NACA64-715 a=0.0
NACA64-715 a=0.0 |  |  |  | Cl Max: | 1.4589 | at alpha= | 14.5 | deg
XFOIL ncrit=9 |  |  |  | L/D Max: | 190.487 | at alpha= | 4.5 | deg
Re: | 4000000 |  |  | Cd Min: | 0.25246 | at alpha= | -20 | deg
Mach: | 0.5 |  |  | Cl=0 at alpha= | -3.5846 | deg
|  |  |  | @ Cl=0.1, Cd= | 0.0072259
|  |  |  | @ Cl=0.4, Cd= | 0.0066414
|  |  |  | @ Cl=0.6, Cd= | 0.0056915
alpha (deg) | Cl | Cd | Cm | Cl/Cd
-20 | -0.6089 | 0.25246 | 0.0421 | -2.4119
-19.5 | -0.5855 | 0.24455 | 0.037 | -2.3942
-19 | -0.5617 | 0.23671 | 0.0319 | -2.3729
-18.5 | -0.5381 | 0.2289 | 0.0269 | -2.3508
-18 | -0.5147 | 0.22087 | 0.0219 | -2.3303
-17.5 | -0.4929 | 0.2125 | 0.0168 | -2.3195
-17 | -0.4692 | 0.20525 | 0.0121 | -2.286
-16.5 | -0.4448 | 0.19805 | 0.0073 | -2.2459
-16 | -0.4223 | 0.18998 | 0.0025 | -2.2229
-15.5 | -0.3998 | 0.1814 | -0.0023 | -2.204
-15 | -0.3779 | 0.17346 | -0.007 | -2.1786
-14 | -0.3369 | 0.15765 | -0.0162 | -2.137
-13.5 | -0.3166 | 0.14976 | -0.0208 | -2.114
-13 | -0.299 | 0.1412 | -0.0253 | -2.1176
-12.5 | -0.2819 | 0.1331 | -0.0299 | -2.118
-12 | -0.2682 | 0.12435 | -0.0346 | -2.1568
-11.5 | -0.2581 | 0.11518 | -0.0394 | -2.2408
-11 | -0.2526 | 0.10547 | -0.0447 | -2.395
-10.5 | -0.2551 | 0.09496 | -0.0504 | -2.6864
-10 | -0.2618 | 0.08455 | -0.0566 | -3.0964
-9.5 | -0.2707 | 0.07451 | -0.063 | -3.6331
-9 | -0.284 | 0.06439 | -0.0701 | -4.4106
-8.5 | -0.2988 | 0.05377 | -0.0803 | -5.557
-8 | -0.3277 | 0.04648 | -0.0838 | -7.0503
-7.5 | -0.3528 | 0.03942 | -0.0826 | -8.9498
-7 | -0.3653 | 0.03044 | -0.0809 | -12.0007
-6.5 | -0.3684 | 0.01957 | -0.0778 | -18.8247
-6 | -0.3432 | 0.01058 | -0.0742 | -32.4386
-5.5 | -0.2751 | 0.00915 | -0.0717 | -30.0656
-5 | -0.2049 | 0.00831 | -0.0698 | -24.657
-4.5 | -0.1327 | 0.00791 | -0.0689 | -16.7762
-4 | -0.0594 | 0.00777 | -0.0684 | -7.6448
-3.5 | 0.0121 | 0.00747 | -0.0681 | 1.6198
-3 | 0.0833 | 0.00728 | -0.068 | 11.4423
-2.5 | 0.1543 | 0.00705 | -0.0682 | 21.8865
-2 | 0.2252 | 0.0069 | -0.0685 | 32.6377
-1.5 | 0.2957 | 0.0068 | -0.0689 | 43.4853
-1 | 0.3665 | 0.00667 | -0.0695 | 54.9475
-0.5 | 0.4368 | 0.00661 | -0.0702 | 66.0817
0 | 0.5073 | 0.00655 | -0.0709 | 77.4504
0.5 | 0.5752 | 0.00595 | -0.0716 | 96.6723
1 | 0.6414 | 0.00526 | -0.0722 | 121.9392
1.5 | 0.712 | 0.00522 | -0.073 | 136.3985
2 | 0.7825 | 0.0052 | -0.0737 | 150.4808
2.5 | 0.8531 | 0.00528 | -0.0743 | 161.572
3 | 0.9245 | 0.00537 | -0.0749 | 172.1601
3.5 | 0.9955 | 0.00552 | -0.0754 | 180.3442
4 | 1.0659 | 0.00572 | -0.0756 | 186.3462
4.5 | 1.1353 | 0.00596 | -0.0755 | 190.4866
5 | 1.2008 | 0.0064 | -0.0747 | 187.625
5.5 | 1.2611 | 0.00704 | -0.073 | 179.1335
6 | 1.3167 | 0.00774 | -0.0703 | 170.1163
6.5 | 1.3663 | 0.0084 | -0.0664 | 162.6548
7 | 1.3992 | 0.00946 | -0.0603 | 147.907
7.5 | 1.4088 | 0.01139 | -0.052 | 123.6874
8 | 1.4149 | 0.01425 | -0.0452 | 99.2912
8.5 | 1.4226 | 0.01757 | -0.0395 | 80.9676
9 | 1.4245 | 0.02155 | -0.0343 | 66.1021
9.5 | 1.4265 | 0.02583 | -0.0299 | 55.2265
10 | 1.424 | 0.03068 | -0.0258 | 46.4146
10.5 | 1.4215 | 0.03591 | -0.0226 | 39.5851
11 | 1.4098 | 0.04213 | -0.0199 | 33.4631
11.5 | 1.4135 | 0.04761 | -0.0179 | 29.6891
12 | 1.4232 | 0.0529 | -0.0165 | 26.9036
12.5 | 1.4346 | 0.05831 | -0.0154 | 24.603
13 | 1.4431 | 0.06426 | -0.0147 | 22.4572
13.5 | 1.4527 | 0.07039 | -0.0145 | 20.6379
14 | 1.4558 | 0.07746 | -0.015 | 18.7942
14.5 | 1.4589 | 0.08487 | -0.016 | 17.1898
15 | 1.4572 | 0.09319 | -0.0179 | 15.6369
15.5 | 1.449 | 0.10255 | -0.0208 | 14.1297
16 | 1.436 | 0.11294 | -0.0248 | 12.7147
16.5 | 1.4196 | 0.12409 | -0.0299 | 11.4401
17 | 1.4035 | 0.13565 | -0.0358 | 10.3465
17.5 | 1.3859 | 0.14767 | -0.0426 | 9.3851
18 | 1.3662 | 0.16042 | -0.0505 | 8.5164
18.5 | 1.3481 | 0.17333 | -0.0589 | 7.7776
19 | 1.333 | 0.18609 | -0.0676 | 7.1632
19.5 | 1.3182 | 0.19927 | -0.0769 | 6.6151

## 73. Re 5M Mach 0.00 (1)
BIGFOIL.COM POLAR EXPORT
NACA64-715 a=0.0
NACA64-715 a=0.0 |  |  |  | Cl Max: | 1.625 | at alpha= | 13.5 | deg
JavaFoil+Calcfoil stall+Eppler ext transition |  |  |  | L/D Max: | 144.712 | at alpha= | 4.5 | deg
Re: | 5000000 |  |  | Cd Min: | 0.00524 | at alpha= | -4.5 | deg
Mach: | 0 |  |  | Cl=0 at alpha= | -3.4508 | deg
|  |  |  | @ Cl=0.1, Cd= | 0.006801
|  |  |  | @ Cl=0.4, Cd= | 0.0065516
|  |  |  | @ Cl=0.6, Cd= | 0.0054777
alpha (deg) | Cl | Cd | Cm | Cl/Cd
-17.5 | -0.452 | 0.13556 | -0.019 | -3.336
-17 | -0.466 | 0.128 | -0.02 | -3.643
-16.5 | -0.48 | 0.12224 | -0.02 | -3.926
-16 | -0.493 | 0.11661 | -0.02 | -4.226
-15.5 | -0.505 | 0.10985 | -0.02 | -4.596
-15 | -0.516 | 0.10794 | -0.02 | -4.777
-14.5 | -0.525 | 0.10095 | -0.021 | -5.203
-14 | -0.533 | 0.09596 | -0.021 | -5.555
-13.5 | -0.539 | 0.08974 | -0.021 | -6.007
-13 | -0.542 | 0.08411 | -0.022 | -6.449
-12.5 | -0.543 | 0.07947 | -0.022 | -6.836
-12 | -0.541 | 0.07635 | -0.022 | -7.084
-11.5 | -0.535 | 0.07172 | -0.022 | -7.464
-11 | -0.526 | 0.06762 | -0.023 | -7.786
-10.5 | -0.514 | 0.06328 | -0.023 | -8.124
-10 | -0.499 | 0.05819 | -0.024 | -8.571
-9.5 | -0.479 | 0.05405 | -0.025 | -8.87
-9 | -0.455 | 0.05128 | -0.026 | -8.877
-8.5 | -0.431 | 0.04511 | -0.028 | -9.556
-8 | -0.487 | 0.00816 | -0.046 | -59.706
-7.5 | -0.444 | 0.00599 | -0.046 | -74.152
-7 | -0.398 | 0.00591 | -0.046 | -67.3
-6.5 | -0.348 | 0.00585 | -0.047 | -59.547
-6 | -0.296 | 0.00574 | -0.047 | -51.499
-5.5 | -0.241 | 0.00548 | -0.048 | -43.908
-5 | -0.184 | 0.00531 | -0.048 | -34.649
-4.5 | -0.126 | 0.00524 | -0.049 | -23.979
-4 | -0.066 | 0.00628 | -0.049 | -10.556
-3.5 | -0.006 | 0.0069 | -0.05 | -0.869
-3 | 0.055 | 0.00686 | -0.05 | 7.967
-2.5 | 0.116 | 0.00678 | -0.051 | 17.039
-2 | 0.177 | 0.00673 | -0.051 | 26.241
-1.5 | 0.238 | 0.00666 | -0.052 | 35.684
-1 | 0.3 | 0.00663 | -0.052 | 45.228
-0.5 | 0.361 | 0.00659 | -0.053 | 54.722
0 | 0.422 | 0.00653 | -0.054 | 64.646
0.5 | 0.483 | 0.00534 | -0.054 | 90.404
1 | 0.542 | 0.00541 | -0.055 | 100.198
1.5 | 0.602 | 0.00548 | -0.055 | 109.936
2 | 0.663 | 0.00561 | -0.056 | 118.125
2.5 | 0.723 | 0.00572 | -0.056 | 126.363
3 | 0.783 | 0.00592 | -0.057 | 132.206
3.5 | 0.843 | 0.00638 | -0.057 | 132.156
4 | 0.903 | 0.00675 | -0.058 | 133.638
4.5 | 0.96 | 0.00663 | -0.058 | 144.712
5 | 1.016 | 0.00732 | -0.059 | 138.737
5.5 | 1.071 | 0.00771 | -0.059 | 138.936
6 | 1.126 | 0.00819 | -0.06 | 137.519
6.5 | 1.179 | 0.00873 | -0.06 | 135.014
7 | 1.23 | 0.00938 | -0.06 | 131.163
7.5 | 1.28 | 0.01011 | -0.061 | 126.595
8 | 1.327 | 0.01099 | -0.061 | 120.727
8.5 | 1.372 | 0.01208 | -0.062 | 113.586
9 | 1.414 | 0.01337 | -0.062 | 105.767
9.5 | 1.454 | 0.0145 | -0.062 | 100.27
10 | 1.488 | 0.01718 | -0.062 | 86.632
10.5 | 1.524 | 0.0183 | -0.063 | 83.257
11 | 1.553 | 0.01941 | -0.063 | 80.007
11.5 | 1.579 | 0.02065 | -0.064 | 76.453
12 | 1.6 | 0.02203 | -0.064 | 72.637
12.5 | 1.616 | 0.02352 | -0.064 | 68.705
13 | 1.623 | 0.02504 | -0.065 | 64.831
13.5 | 1.625 | 0.02679 | -0.065 | 60.648
14 | 1.621 | 0.02865 | -0.066 | 56.594
14.5 | 1.612 | 0.03056 | -0.066 | 52.74
15 | 1.594 | 0.03291 | -0.066 | 48.44
15.5 | 1.566 | 0.03525 | -0.067 | 44.413
16 | 1.531 | 0.03829 | -0.067 | 39.99
16.5 | 1.493 | 0.04132 | -0.067 | 36.124
17 | 1.449 | 0.04454 | -0.067 | 32.54
17.5 | 1.403 | 0.04828 | -0.068 | 29.054
18 | 1.353 | 0.05249 | -0.068 | 25.773
18.5 | 1.302 | 0.05631 | -0.068 | 23.127

## 74. Re 5M Mach 0.00 (2)
BIGFOIL.COM POLAR EXPORT
NACA64-715 a=0.0
NACA64-715 a=0.0 |  |  |  | Cl Max: | 1.6606 | at alpha= | 19.5 | deg
XFOIL ncrit=9 |  |  |  | L/D Max: | 190.23 | at alpha= | 5 | deg
Re: | 5000000 |  |  | Cd Min: | 0.08411 | at alpha= | 20 | deg
Mach: | 0 |  |  | Cl=0 at alpha= | -3.5504 | deg
|  |  |  | @ Cl=0.1, Cd= | 0.0063714
|  |  |  | @ Cl=0.4, Cd= | 0.00591
|  |  |  | @ Cl=0.6, Cd= | 0.004566
alpha (deg) | Cl | Cd | Cm | Cl/Cd
-17.5 | -1.1839 | 0.04018 | -0.0766 | -29.4649
-17 | -1.2092 | 0.03421 | -0.076 | -35.3464
-16.5 | -1.2323 | 0.02951 | -0.0722 | -41.7587
-16 | -1.2302 | 0.02739 | -0.0671 | -44.9142
-15.5 | -1.2266 | 0.02428 | -0.0621 | -50.5189
-15 | -1.1933 | 0.02275 | -0.06 | -52.4527
-14.5 | -1.1571 | 0.02118 | -0.0582 | -54.6317
-14 | -1.1155 | 0.01994 | -0.0569 | -55.9428
-13.5 | -1.0733 | 0.01853 | -0.0557 | -57.9223
-13 | -1.0277 | 0.01739 | -0.0548 | -59.0972
-12.5 | -0.9856 | 0.01551 | -0.0535 | -63.5461
-12 | -0.9381 | 0.01423 | -0.0528 | -65.9241
-11.5 | -0.8878 | 0.01329 | -0.0522 | -66.8021
-11 | -0.8361 | 0.01249 | -0.0519 | -66.9416
-10.5 | -0.7834 | 0.01177 | -0.0517 | -66.559
-9.5 | -0.6758 | 0.01053 | -0.0514 | -64.1785
-9 | -0.621 | 0.01 | -0.0514 | -62.1
-8.5 | -0.5657 | 0.00952 | -0.0514 | -59.4223
-8 | -0.51 | 0.00908 | -0.0516 | -56.1674
-7.5 | -0.4538 | 0.0087 | -0.0517 | -52.1609
-7 | -0.3972 | 0.00834 | -0.052 | -47.6259
-6.5 | -0.341 | 0.0079 | -0.0522 | -43.1646
-6 | -0.2852 | 0.00735 | -0.0523 | -38.8027
-5.5 | -0.2274 | 0.00716 | -0.0528 | -31.7598
-5 | -0.1692 | 0.00699 | -0.0533 | -24.206
-4.5 | -0.111 | 0.00685 | -0.0538 | -16.2044
-4 | -0.0526 | 0.00668 | -0.0544 | -7.8743
-3.5 | 0.0059 | 0.00656 | -0.055 | 0.89939
-3 | 0.0645 | 0.00645 | -0.0556 | 10
-2.5 | 0.1232 | 0.00632 | -0.0563 | 19.4937
-2 | 0.1819 | 0.00627 | -0.057 | 29.0112
-1.5 | 0.2406 | 0.00615 | -0.0576 | 39.122
-1 | 0.2994 | 0.0061 | -0.0583 | 49.082
-0.5 | 0.3582 | 0.00601 | -0.0591 | 59.6007
0 | 0.4167 | 0.00587 | -0.0598 | 70.9881
0.5 | 0.4716 | 0.00487 | -0.0605 | 96.8378
1 | 0.5298 | 0.00464 | -0.0613 | 114.181
1.5 | 0.5883 | 0.00458 | -0.0621 | 128.4498
2 | 0.6466 | 0.00451 | -0.0629 | 143.3703
2.5 | 0.7052 | 0.00452 | -0.0637 | 156.0177
3 | 0.7637 | 0.00459 | -0.0645 | 166.3834
3.5 | 0.8219 | 0.00467 | -0.0653 | 175.9957
4 | 0.8799 | 0.00477 | -0.066 | 184.4654
4.5 | 0.9372 | 0.00493 | -0.0667 | 190.1014
5 | 0.993 | 0.00522 | -0.0673 | 190.2299
5.5 | 1.0473 | 0.00561 | -0.0676 | 186.6845
6 | 1.1006 | 0.00601 | -0.0677 | 183.1281
6.5 | 1.1516 | 0.00655 | -0.0675 | 175.8168
7.5 | 1.2411 | 0.00791 | -0.0649 | 156.9027
8 | 1.2914 | 0.00872 | -0.0651 | 148.0963
8.5 | 1.3339 | 0.00954 | -0.0637 | 139.8218
9 | 1.3714 | 0.01046 | -0.0615 | 131.109
9.5 | 1.4006 | 0.01144 | -0.0579 | 122.4301
10 | 1.4094 | 0.01266 | -0.0509 | 111.327
10.5 | 1.4229 | 0.01428 | -0.046 | 99.6429
11 | 1.4398 | 0.0161 | -0.0422 | 89.4286
11.5 | 1.4593 | 0.01801 | -0.0392 | 81.0272
12 | 1.4801 | 0.02001 | -0.0367 | 73.968
12.5 | 1.503 | 0.02202 | -0.0347 | 68.2561
13 | 1.5216 | 0.02442 | -0.0326 | 62.3096
13.5 | 1.5413 | 0.02685 | -0.0309 | 57.4041
14 | 1.5573 | 0.02969 | -0.0293 | 52.452
14.5 | 1.5728 | 0.03274 | -0.028 | 48.0391
15 | 1.5872 | 0.03604 | -0.0268 | 44.04
15.5 | 1.6032 | 0.03931 | -0.026 | 40.7835
16 | 1.6139 | 0.04321 | -0.0253 | 37.3502
16.5 | 1.6251 | 0.0472 | -0.0249 | 34.4301
17 | 1.6359 | 0.05138 | -0.0247 | 31.8392
17.5 | 1.6434 | 0.05601 | -0.0247 | 29.3412
18 | 1.6486 | 0.06109 | -0.025 | 26.9864
18.5 | 1.6557 | 0.0661 | -0.0257 | 25.0484
19 | 1.6591 | 0.0717 | -0.0266 | 23.1395
19.5 | 1.6606 | 0.07773 | -0.0279 | 21.3637
20 | 1.6606 | 0.08411 | -0.0296 | 19.7432

## 75. Re 5M Mach 0.10 (1)
BIGFOIL.COM POLAR EXPORT
NACA64-715 a=0.0
NACA64-715 a=0.0 |  |  |  | Cl Max: | 1.62 | at alpha= | 13 | deg
JavaFoil+Calcfoil stall+Eppler ext transition |  |  |  | L/D Max: | 144.309 | at alpha= | 4.5 | deg
Re: | 5000000 |  |  | Cd Min: | 0.00525 | at alpha= | -4.5 | deg
Mach: | 0.1 |  |  | Cl=0 at alpha= | -3.4508 | deg
|  |  |  | @ Cl=0.1, Cd= | 0.006811
|  |  |  | @ Cl=0.4, Cd= | 0.0065718
|  |  |  | @ Cl=0.6, Cd= | 0.005475
alpha (deg) | Cl | Cd | Cm | Cl/Cd
-17.5 | -0.405 | 0.13779 | -0.019 | -2.938
-17 | -0.422 | 0.13094 | -0.019 | -3.219
-16.5 | -0.438 | 0.12475 | -0.02 | -3.509
-16 | -0.454 | 0.1186 | -0.02 | -3.824
-15.5 | -0.469 | 0.11262 | -0.02 | -4.16
-15 | -0.482 | 0.1081 | -0.02 | -4.461
-14.5 | -0.495 | 0.10229 | -0.02 | -4.838
-14 | -0.506 | 0.09638 | -0.021 | -5.25
-13.5 | -0.515 | 0.09044 | -0.021 | -5.696
-13 | -0.522 | 0.08452 | -0.021 | -6.172
-12.5 | -0.526 | 0.08047 | -0.022 | -6.531
-12 | -0.526 | 0.07647 | -0.022 | -6.878
-11.5 | -0.524 | 0.07142 | -0.022 | -7.331
-11 | -0.517 | 0.06772 | -0.023 | -7.632
-10.5 | -0.506 | 0.06393 | -0.023 | -7.923
-10 | -0.493 | 0.0588 | -0.024 | -8.384
-9.5 | -0.475 | 0.05475 | -0.025 | -8.679
-9 | -0.452 | 0.0517 | -0.025 | -8.752
-8.5 | -0.428 | 0.04645 | -0.028 | -9.22
-8 | -0.487 | 0.00821 | -0.046 | -59.238
-7.5 | -0.444 | 0.00592 | -0.046 | -75.096
-7 | -0.399 | 0.00591 | -0.047 | -67.391
-6.5 | -0.349 | 0.00586 | -0.047 | -59.586
-6 | -0.297 | 0.00575 | -0.048 | -51.588
-5.5 | -0.242 | 0.00707 | -0.048 | -34.196
-5 | -0.185 | 0.00532 | -0.049 | -34.772
-4.5 | -0.126 | 0.00525 | -0.049 | -24.069
-4 | -0.067 | 0.00628 | -0.05 | -10.598
-3.5 | -0.006 | 0.00693 | -0.05 | -0.869
-3 | 0.055 | 0.00687 | -0.051 | 7.993
-2.5 | 0.116 | 0.00679 | -0.051 | 17.109
-2 | 0.177 | 0.00674 | -0.052 | 26.342
-1.5 | 0.239 | 0.00667 | -0.052 | 35.831
-1 | 0.301 | 0.00662 | -0.053 | 45.484
-0.5 | 0.363 | 0.00659 | -0.053 | 55.042
0 | 0.424 | 0.00656 | -0.054 | 64.651
0.5 | 0.485 | 0.00534 | -0.054 | 90.822
1 | 0.545 | 0.00542 | -0.055 | 100.555
1.5 | 0.605 | 0.00548 | -0.055 | 110.385
2 | 0.666 | 0.00559 | -0.056 | 119.187
2.5 | 0.726 | 0.0057 | -0.057 | 127.533
3 | 0.787 | 0.00598 | -0.057 | 131.599
3.5 | 0.847 | 0.0064 | -0.058 | 132.393
4 | 0.907 | 0.00663 | -0.058 | 136.725
4.5 | 0.964 | 0.00668 | -0.059 | 144.309
5 | 1.02 | 0.00737 | -0.059 | 138.419
5.5 | 1.076 | 0.00779 | -0.06 | 138.16
6 | 1.13 | 0.00825 | -0.06 | 136.941
6.5 | 1.184 | 0.00881 | -0.06 | 134.353
7 | 1.235 | 0.00949 | -0.061 | 130.1
7.5 | 1.285 | 0.01025 | -0.061 | 125.393
8 | 1.332 | 0.01114 | -0.061 | 119.554
8.5 | 1.377 | 0.01225 | -0.062 | 112.38
9 | 1.419 | 0.01357 | -0.062 | 104.551
9.5 | 1.455 | 0.01633 | -0.062 | 89.093
10 | 1.493 | 0.0174 | -0.063 | 85.799
10.5 | 1.527 | 0.01857 | -0.063 | 82.26
11 | 1.556 | 0.01972 | -0.063 | 78.895
11.5 | 1.581 | 0.02099 | -0.064 | 75.301
12 | 1.6 | 0.02244 | -0.064 | 71.301
12.5 | 1.615 | 0.02395 | -0.065 | 67.409
13 | 1.62 | 0.02552 | -0.065 | 63.481
13.5 | 1.619 | 0.02734 | -0.065 | 59.202
14 | 1.611 | 0.02937 | -0.066 | 54.86
14.5 | 1.599 | 0.03125 | -0.066 | 51.166
15 | 1.577 | 0.03366 | -0.066 | 46.831
15.5 | 1.543 | 0.03646 | -0.067 | 42.323
16 | 1.504 | 0.03941 | -0.067 | 38.159
16.5 | 1.459 | 0.0429 | -0.067 | 34.008
17 | 1.41 | 0.046 | -0.067 | 30.657
17.5 | 1.357 | 0.05002 | -0.068 | 27.134
18 | 1.3 | 0.05544 | -0.068 | 23.449

## 76. Re 5M Mach 0.10 (2)
BIGFOIL.COM POLAR EXPORT
NACA64-715 a=0.0
NACA64-715 a=0.0 |  |  |  | Cl Max: | 1.6508 | at alpha= | 20 | deg
XFOIL ncrit=9 |  |  |  | L/D Max: | 190.419 | at alpha= | 5 | deg
Re: | 5000000 |  |  | Cd Min: | 0.08805 | at alpha= | 20 | deg
Mach: | 0.1 |  |  | Cl=0 at alpha= | -3.5517 | deg
|  |  |  | @ Cl=0.1, Cd= | 0.0063872
|  |  |  | @ Cl=0.4, Cd= | 0.0059264
|  |  |  | @ Cl=0.6, Cd= | 0.0045894
alpha (deg) | Cl | Cd | Cm | Cl/Cd
-15.5 | -1.1771 | 0.02944 | -0.0701 | -39.983
-15 | -1.1711 | 0.02654 | -0.0653 | -44.1258
-14.5 | -1.1481 | 0.02383 | -0.0624 | -48.1788
-14 | -1.1133 | 0.0219 | -0.0604 | -50.8356
-13.5 | -1.0754 | 0.01997 | -0.0586 | -53.8508
-13 | -1.0322 | 0.01847 | -0.0573 | -55.8852
-12.5 | -0.9852 | 0.01729 | -0.0563 | -56.9809
-12 | -0.9421 | 0.01529 | -0.055 | -61.6154
-11.5 | -0.8937 | 0.01392 | -0.0541 | -64.2026
-11 | -0.8423 | 0.01294 | -0.0535 | -65.0927
-10.5 | -0.7894 | 0.01212 | -0.0531 | -65.132
-10 | -0.7355 | 0.01142 | -0.0528 | -64.4046
-9.5 | -0.6811 | 0.01074 | -0.0525 | -63.4171
-9 | -0.6259 | 0.01017 | -0.0524 | -61.5438
-8.5 | -0.5701 | 0.00965 | -0.0523 | -59.0777
-8 | -0.5139 | 0.00918 | -0.0524 | -55.9804
-7.5 | -0.4572 | 0.00878 | -0.0525 | -52.0729
-7 | -0.4001 | 0.0084 | -0.0526 | -47.631
-6 | -0.2871 | 0.00741 | -0.0529 | -38.7449
-5.5 | -0.229 | 0.00719 | -0.0533 | -31.8498
-5 | -0.1704 | 0.00701 | -0.0538 | -24.3081
-4.5 | -0.1117 | 0.00688 | -0.0543 | -16.2355
-4 | -0.0529 | 0.0067 | -0.0548 | -7.8955
-3.5 | 0.0061 | 0.00657 | -0.0554 | 0.92846
-3 | 0.0651 | 0.00647 | -0.056 | 10.0618
-2.5 | 0.1241 | 0.00633 | -0.0566 | 19.6051
-1.5 | 0.2423 | 0.00616 | -0.058 | 39.3344
-1 | 0.3014 | 0.00611 | -0.0587 | 49.329
-0.5 | 0.3607 | 0.00602 | -0.0594 | 59.9169
0 | 0.4195 | 0.00588 | -0.0602 | 71.3435
0.5 | 0.4748 | 0.00488 | -0.0609 | 97.2951
1 | 0.5334 | 0.00465 | -0.0617 | 114.7097
1.5 | 0.5922 | 0.0046 | -0.0624 | 128.7391
2 | 0.651 | 0.00452 | -0.0632 | 144.0265
2.5 | 0.7099 | 0.00454 | -0.064 | 156.3656
3 | 0.7688 | 0.00461 | -0.0648 | 166.7679
3.5 | 0.8274 | 0.00469 | -0.0656 | 176.4179
4 | 0.8859 | 0.00479 | -0.0664 | 184.9478
4.5 | 0.9435 | 0.00496 | -0.0671 | 190.2218
5 | 0.9997 | 0.00525 | -0.0676 | 190.419
5.5 | 1.0542 | 0.00565 | -0.0678 | 186.5841
6 | 1.1079 | 0.00606 | -0.068 | 182.8218
6.5 | 1.1593 | 0.00659 | -0.0677 | 175.9181
7 | 1.2042 | 0.00741 | -0.0665 | 162.5101
7.5 | 1.2491 | 0.00798 | -0.065 | 156.5288
8 | 1.2988 | 0.00881 | -0.0649 | 147.4234
8.5 | 1.341 | 0.00964 | -0.0634 | 139.1079
9 | 1.3771 | 0.0106 | -0.0608 | 129.9151
9.5 | 1.3997 | 0.0116 | -0.0558 | 120.6638
10 | 1.4097 | 0.01296 | -0.0494 | 108.7731
10.5 | 1.4236 | 0.01471 | -0.0447 | 96.7777
11 | 1.4396 | 0.01669 | -0.0409 | 86.2552
11.5 | 1.4596 | 0.01867 | -0.038 | 78.1789
12 | 1.4799 | 0.0208 | -0.0355 | 71.149
12.5 | 1.5019 | 0.02296 | -0.0335 | 65.4138
13 | 1.521 | 0.02542 | -0.0315 | 59.8348
13.5 | 1.5389 | 0.02807 | -0.0297 | 54.8237
14 | 1.5555 | 0.031 | -0.0282 | 50.1774
14.5 | 1.5706 | 0.0342 | -0.0269 | 45.924
15 | 1.5848 | 0.03764 | -0.0258 | 42.1041
15.5 | 1.5995 | 0.04115 | -0.025 | 38.87
16 | 1.6091 | 0.04527 | -0.0243 | 35.5445
16.5 | 1.6214 | 0.04927 | -0.024 | 32.9085
17 | 1.6317 | 0.05362 | -0.0239 | 30.4308
17.5 | 1.6379 | 0.05854 | -0.024 | 27.9792
18 | 1.6434 | 0.06375 | -0.0244 | 25.7788
18.5 | 1.6487 | 0.06911 | -0.0252 | 23.8562
19 | 1.6497 | 0.0752 | -0.0263 | 21.9375
19.5 | 1.6496 | 0.08161 | -0.0278 | 20.2132
20 | 1.6508 | 0.08805 | -0.0296 | 18.7484

## 77. Re 5M Mach 0.25 (1)
BIGFOIL.COM POLAR EXPORT
NACA64-715 a=0.0
NACA64-715 a=0.0 |  |  |  | Cl Max: | 1.595 | at alpha= | 12.5 | deg
JavaFoil+Calcfoil stall+Eppler ext transition |  |  |  | L/D Max: | 139.929 | at alpha= | 4 | deg
Re: | 5000000 |  |  | Cd Min: | 0.0053 | at alpha= | -4.5 | deg
Mach: | 0.25 |  |  | Cl=0 at alpha= | -3.4516 | deg
|  |  |  | @ Cl=0.1, Cd= | 0.0068592
|  |  |  | @ Cl=0.4, Cd= | 0.0066271
|  |  |  | @ Cl=0.6, Cd= | 0.0055251
alpha (deg) | Cl | Cd | Cm | Cl/Cd
-15 | -0.12 | 0.11812 | -0.02 | -1.02
-14.5 | -0.197 | 0.11275 | -0.02 | -1.747
-14 | -0.249 | 0.1029 | -0.02 | -2.42
-13.5 | -0.293 | 0.09788 | -0.021 | -2.996
-13 | -0.332 | 0.0916 | -0.021 | -3.624
-12.5 | -0.366 | 0.08634 | -0.021 | -4.234
-12 | -0.394 | 0.08074 | -0.022 | -4.875
-11.5 | -0.416 | 0.07544 | -0.022 | -5.516
-11 | -0.432 | 0.07134 | -0.022 | -6.055
-10.5 | -0.441 | 0.06642 | -0.023 | -6.645
-10 | -0.444 | 0.06217 | -0.023 | -7.14
-9.5 | -0.44 | 0.05779 | -0.024 | -7.609
-9 | -0.428 | 0.0552 | -0.024 | -7.757
-8.5 | -0.412 | 0.05027 | -0.026 | -8.188
-8 | -0.389 | 0.04636 | -0.027 | -8.384
-7.5 | -0.361 | 0.04199 | -0.029 | -8.603
-7 | -0.327 | 0.03966 | -0.029 | -8.244
-6.5 | -0.353 | 0.00769 | -0.048 | -45.863
-6 | -0.301 | 0.00582 | -0.049 | -51.767
-5.5 | -0.247 | 0.00721 | -0.049 | -34.207
-5 | -0.189 | 0.00535 | -0.05 | -35.336
-4.5 | -0.129 | 0.0053 | -0.05 | -24.41
-4 | -0.068 | 0.00635 | -0.051 | -10.744
-3.5 | -0.006 | 0.00699 | -0.052 | -0.884
-3 | 0.056 | 0.00695 | -0.052 | 8.108
-2.5 | 0.119 | 0.00682 | -0.053 | 17.482
-2 | 0.182 | 0.00678 | -0.053 | 26.885
-1.5 | 0.246 | 0.00672 | -0.054 | 36.517
-1 | 0.31 | 0.00669 | -0.054 | 46.269
-0.5 | 0.373 | 0.00664 | -0.055 | 56.089
0 | 0.436 | 0.00661 | -0.055 | 65.926
0.5 | 0.499 | 0.00543 | -0.056 | 91.866
1 | 0.559 | 0.00546 | -0.056 | 102.467
1.5 | 0.622 | 0.00556 | -0.057 | 111.817
2 | 0.684 | 0.0057 | -0.058 | 119.939
2.5 | 0.746 | 0.00587 | -0.058 | 127.193
3 | 0.808 | 0.00618 | -0.059 | 130.858
3.5 | 0.87 | 0.00663 | -0.059 | 131.214
4 | 0.929 | 0.00664 | -0.06 | 139.929
4.5 | 0.987 | 0.0073 | -0.06 | 135.083
5 | 1.044 | 0.00767 | -0.061 | 136.133
5.5 | 1.101 | 0.00814 | -0.061 | 135.254
6 | 1.156 | 0.00871 | -0.061 | 132.7
6.5 | 1.211 | 0.00934 | -0.062 | 129.721
7 | 1.263 | 0.01009 | -0.062 | 125.178
7.5 | 1.313 | 0.01094 | -0.062 | 120.015
8 | 1.36 | 0.01202 | -0.063 | 113.175
8.5 | 1.404 | 0.01331 | -0.063 | 105.478
9 | 1.445 | 0.01476 | -0.064 | 97.88
9.5 | 1.479 | 0.01768 | -0.064 | 83.656
10 | 1.514 | 0.01899 | -0.064 | 79.707
10.5 | 1.545 | 0.02027 | -0.065 | 76.229
11 | 1.568 | 0.02162 | -0.065 | 72.493
11.5 | 1.584 | 0.0232 | -0.065 | 68.254
12 | 1.593 | 0.02491 | -0.066 | 63.954
12.5 | 1.595 | 0.02672 | -0.066 | 59.677
13 | 1.582 | 0.02872 | -0.066 | 55.099
13.5 | 1.56 | 0.03088 | -0.067 | 50.527
14 | 1.527 | 0.03363 | -0.067 | 45.421
14.5 | 1.485 | 0.0367 | -0.067 | 40.45
15 | 1.428 | 0.03993 | -0.068 | 35.755
15.5 | 1.353 | 0.04352 | -0.068 | 31.079
16 | 1.266 | 0.04817 | -0.068 | 26.286
16.5 | 1.168 | 0.05485 | -0.068 | 21.299
17 | 1.063 | 0.06253 | -0.067 | 17.001
17.5 | 0.948 | 0.07459 | -0.066 | 12.704

## 78. Re 5M Mach 0.25 (2)
BIGFOIL.COM POLAR EXPORT
NACA64-715 a=0.0
NACA64-715 a=0.0 |  |  |  | Cl Max: | 1.6081 | at alpha= | 18 | deg
XFOIL ncrit=9 |  |  |  | L/D Max: | 191.487 | at alpha= | 4.5 | deg
Re: | 5000000 |  |  | Cd Min: | 0.22512 | at alpha= | -19.5 | deg
Mach: | 0.25 |  |  | Cl=0 at alpha= | -3.5558 | deg
|  |  |  | @ Cl=0.1, Cd= | 0.0064623
|  |  |  | @ Cl=0.4, Cd= | 0.0060322
|  |  |  | @ Cl=0.6, Cd= | 0.0046869
alpha (deg) | Cl | Cd | Cm | Cl/Cd
-19.5 | -0.5473 | 0.22512 | 0.0285 | -2.4311
-19 | -0.5284 | 0.21832 | 0.0242 | -2.4203
-18.5 | -0.5097 | 0.21152 | 0.0199 | -2.4097
-18 | -0.4915 | 0.20424 | 0.0156 | -2.4065
-17.5 | -0.4748 | 0.1967 | 0.0112 | -2.4138
-17 | -0.4608 | 0.18777 | 0.0067 | -2.4541
-16.5 | -0.4399 | 0.18206 | 0.0027 | -2.4162
-14.5 | -0.4804 | 0.12346 | -0.0253 | -3.8911
-14 | -0.4892 | 0.1119 | -0.0321 | -4.3718
-13.5 | -0.5029 | 0.1 | -0.0393 | -5.029
-13 | -0.5404 | 0.0847 | -0.0491 | -6.3802
-12.5 | -0.632 | 0.05991 | -0.07 | -10.5492
-12 | -0.6823 | 0.05036 | -0.0753 | -13.5485
-11.5 | -0.7631 | 0.04034 | -0.0705 | -18.9167
-11 | -0.8179 | 0.02534 | -0.0661 | -32.277
-10.5 | -0.812 | 0.01618 | -0.0624 | -50.1854
-10 | -0.7628 | 0.01398 | -0.0607 | -54.5637
-9.5 | -0.7085 | 0.01255 | -0.0595 | -56.4542
-9 | -0.6518 | 0.01147 | -0.0586 | -56.8265
-8.5 | -0.594 | 0.01062 | -0.0578 | -55.9322
-8 | -0.5354 | 0.0099 | -0.0572 | -54.0808
-7.5 | -0.4763 | 0.00931 | -0.0568 | -51.16
-7 | -0.4167 | 0.0088 | -0.0564 | -47.3523
-6.5 | -0.3568 | 0.00835 | -0.0563 | -42.7305
-6 | -0.297 | 0.00789 | -0.0561 | -37.6426
-5.5 | -0.2381 | 0.00733 | -0.0561 | -32.4829
-5 | -0.177 | 0.00712 | -0.0563 | -24.8596
-4.5 | -0.1156 | 0.00699 | -0.0567 | -16.5379
-4 | -0.0545 | 0.00679 | -0.0571 | -8.0265
-3 | 0.0682 | 0.00653 | -0.0581 | 10.4441
-2.5 | 0.1293 | 0.0064 | -0.0587 | 20.2031
-2 | 0.1906 | 0.00631 | -0.0593 | 30.206
-1.5 | 0.2519 | 0.00621 | -0.06 | 40.5636
-1 | 0.3131 | 0.00616 | -0.0607 | 50.8279
-0.5 | 0.3744 | 0.00607 | -0.0614 | 61.6804
0 | 0.4353 | 0.00598 | -0.0621 | 72.7926
0.5 | 0.4927 | 0.00496 | -0.0629 | 99.3347
1 | 0.5531 | 0.00471 | -0.0636 | 117.431
1.5 | 0.6139 | 0.00468 | -0.0644 | 131.1752
2 | 0.675 | 0.00459 | -0.0652 | 147.0588
2.5 | 0.7359 | 0.00463 | -0.066 | 158.9417
3 | 0.7973 | 0.00468 | -0.0668 | 170.3632
3.5 | 0.858 | 0.0048 | -0.0676 | 178.75
4 | 0.9187 | 0.00492 | -0.0683 | 186.7276
4.5 | 0.9785 | 0.00511 | -0.0689 | 191.4873
5 | 1.0365 | 0.00544 | -0.0692 | 190.5331
5.5 | 1.0928 | 0.00586 | -0.0693 | 186.4846
6 | 1.1485 | 0.00629 | -0.0692 | 182.5914
6.5 | 1.2011 | 0.00685 | -0.0686 | 175.3431
7 | 1.2466 | 0.00768 | -0.0668 | 162.3177
7.5 | 1.2938 | 0.00844 | -0.0654 | 153.2938
8 | 1.3385 | 0.0093 | -0.0637 | 143.9247
8.5 | 1.3749 | 0.0103 | -0.0605 | 133.4854
9 | 1.3883 | 0.01147 | -0.0534 | 121.0375
9.5 | 1.4013 | 0.01304 | -0.0475 | 107.4617
10 | 1.4148 | 0.01509 | -0.0426 | 93.7575
10.5 | 1.4267 | 0.01758 | -0.0384 | 81.1547
11 | 1.4402 | 0.02027 | -0.0348 | 71.0508
11.5 | 1.4593 | 0.02282 | -0.0322 | 63.9483
12 | 1.4775 | 0.02557 | -0.0298 | 57.7826
12.5 | 1.4943 | 0.02858 | -0.0277 | 52.2848
13 | 1.5123 | 0.03167 | -0.0259 | 47.7518
13.5 | 1.5274 | 0.03515 | -0.0243 | 43.4538
14 | 1.5432 | 0.03875 | -0.023 | 39.8245
14.5 | 1.5547 | 0.04287 | -0.0219 | 36.2655
15 | 1.5699 | 0.04679 | -0.0211 | 33.552
15.5 | 1.5802 | 0.05133 | -0.0205 | 30.7851
16 | 1.5882 | 0.05629 | -0.0203 | 28.2146
16.5 | 1.5953 | 0.06153 | -0.0203 | 25.9272
17 | 1.5994 | 0.06729 | -0.0208 | 23.7688
17.5 | 1.6055 | 0.07302 | -0.0215 | 21.9871
18 | 1.6081 | 0.07937 | -0.0227 | 20.2608
18.5 | 1.6075 | 0.08632 | -0.0244 | 18.6226
19 | 1.6039 | 0.09396 | -0.0266 | 17.07
19.5 | 1.6008 | 0.10169 | -0.0293 | 15.742
20 | 1.5961 | 0.10987 | -0.0324 | 14.5272

## 79. Re 5M Mach 0.50 (1)
BIGFOIL.COM POLAR EXPORT
NACA64-715 a=0.0
NACA64-715 a=0.0 |  |  |  | Cl Max: | 1.519 | at alpha= | 9.5 | deg
JavaFoil+Calcfoil stall+Eppler ext transition |  |  |  | L/D Max: | 126.615 | at alpha= | 2.5 | deg
Re: | 5000000 |  |  | Cd Min: | 0.00572 | at alpha= | 0.5 | deg
Mach: | 0.5 |  |  | Cl=0 at alpha= | -3.45 | deg
|  |  |  | @ Cl=0.1, Cd= | 0.0071171
|  |  |  | @ Cl=0.4, Cd= | 0.006922
|  |  |  | @ Cl=0.6, Cd= | 0.0058078
alpha (deg) | Cl | Cd | Cm | Cl/Cd
-20 | -0.943 | 0.16094 | -0.025 | -5.861
-19.5 | -0.913 | 0.15469 | -0.024 | -5.905
-19 | -0.884 | 0.14997 | -0.024 | -5.895
-18.5 | -0.856 | 0.14621 | -0.024 | -5.852
-18 | -0.827 | 0.14016 | -0.024 | -5.904
-17.5 | -0.799 | 0.13546 | -0.024 | -5.901
-17 | -0.771 | 0.12946 | -0.024 | -5.958
-16.5 | -0.743 | 0.12924 | -0.025 | -5.749
-16 | -0.713 | 0.12108 | -0.024 | -5.889
-15.5 | -0.685 | 0.11955 | -0.024 | -5.727
-15 | -0.657 | 0.11457 | -0.024 | -5.73
-14.5 | -0.628 | 0.11065 | -0.024 | -5.678
-14 | -0.6 | 0.10268 | -0.024 | -5.842
-13.5 | -0.572 | 0.09921 | -0.025 | -5.761
-13 | -0.543 | 0.09837 | -0.025 | -5.519
-12.5 | -0.514 | 0.09099 | -0.024 | -5.646
-12 | -0.485 | 0.08305 | -0.024 | -5.845
-11.5 | -0.457 | 0.07573 | -0.025 | -6.038
-11 | -0.429 | 0.07092 | -0.025 | -6.048
-10.5 | -0.401 | 0.06541 | -0.026 | -6.124
-10 | -0.372 | 0.06072 | -0.026 | -6.131
-9.5 | -0.344 | 0.05657 | -0.026 | -6.078
-9 | -0.314 | 0.06514 | -0.024 | -4.824
-8.5 | -0.286 | 0.05675 | -0.025 | -5.041
-8 | -0.258 | 0.05218 | -0.025 | -4.939
-7.5 | -0.229 | 0.05624 | -0.024 | -4.071
-7 | -0.201 | 0.0516 | -0.025 | -3.892
-6.5 | -0.173 | 0.04501 | -0.027 | -3.838
-6 | -0.225 | 0.04143 | -0.028 | -5.431
-5.5 | -0.205 | 0.03795 | -0.029 | -5.394
-5 | -0.166 | 0.03215 | -0.035 | -5.16
-4.5 | -0.141 | 0.00693 | -0.056 | -20.391
-4 | -0.075 | 0.0067 | -0.057 | -11.253
-3.5 | -0.007 | 0.00733 | -0.058 | -0.935
-3 | 0.063 | 0.00717 | -0.058 | 8.743
-2.5 | 0.133 | 0.00707 | -0.059 | 18.78
-2 | 0.203 | 0.00701 | -0.059 | 29.006
-1.5 | 0.274 | 0.007 | -0.06 | 39.191
-1 | 0.346 | 0.00696 | -0.061 | 49.744
-0.5 | 0.417 | 0.00691 | -0.061 | 60.268
0 | 0.487 | 0.00689 | -0.062 | 70.734
0.5 | 0.558 | 0.00572 | -0.062 | 97.465
1 | 0.625 | 0.00586 | -0.063 | 106.561
1.5 | 0.694 | 0.00601 | -0.064 | 115.493
2 | 0.763 | 0.00626 | -0.064 | 121.944
2.5 | 0.833 | 0.00658 | -0.065 | 126.615
3 | 0.893 | 0.00711 | -0.065 | 125.59
3.5 | 0.957 | 0.00768 | -0.065 | 124.568
4 | 1.021 | 0.0082 | -0.066 | 124.546
4.5 | 1.084 | 0.00879 | -0.066 | 123.402
5 | 1.147 | 0.00943 | -0.067 | 121.565
5.5 | 1.208 | 0.01024 | -0.067 | 117.916
6 | 1.267 | 0.01119 | -0.067 | 113.192
6.5 | 1.325 | 0.0123 | -0.068 | 107.736
7 | 1.377 | 0.01356 | -0.068 | 101.546
7.5 | 1.425 | 0.01519 | -0.069 | 93.815
8 | 1.467 | 0.01732 | -0.069 | 84.653
8.5 | 1.5 | 0.01936 | -0.069 | 77.46
9 | 1.516 | 0.02386 | -0.069 | 63.525
9.5 | 1.519 | 0.02614 | -0.07 | 58.11
10 | 1.492 | 0.02878 | -0.07 | 51.822
10.5 | 1.397 | 0.03253 | -0.07 | 42.941
11 | 0.918 | 0.03763 | -0.07 | 24.385
11.5 | 0.946 | 0.03988 | -0.071 | 23.715
12 | 0.967 | 0.04653 | -0.07 | 20.772
12.5 | 1 | 0.04545 | -0.071 | 21.996
13 | 1.015 | 0.0548 | -0.07 | 18.519
13.5 | 1.028 | 0.06718 | -0.069 | 15.304
14 | 1.062 | 0.06524 | -0.07 | 16.28
14.5 | 1.082 | 0.07477 | -0.07 | 14.468

## 80. Re 5M Mach 0.50 (2)
BIGFOIL.COM POLAR EXPORT
NACA64-715 a=0.0
NACA64-715 a=0.0 |  |  |  | Cl Max: | 1.4875 | at alpha= | 14.5 | deg
XFOIL ncrit=9 |  |  |  | L/D Max: | 195.852 | at alpha= | 4.5 | deg
Re: | 5000000 |  |  | Cd Min: | 0.19735 | at alpha= | 19.5 | deg
Mach: | 0.5 |  |  | Cl=0 at alpha= | -3.5719 | deg
|  |  |  | @ Cl=0.1, Cd= | 0.0068453
|  |  |  | @ Cl=0.4, Cd= | 0.0063617
|  |  |  | @ Cl=0.6, Cd= | 0.0059408
alpha (deg) | Cl | Cd | Cm | Cl/Cd
-12 | -0.2789 | 0.12142 | -0.0357 | -2.297
-11.5 | -0.2722 | 0.11178 | -0.041 | -2.4351
-11 | -0.2661 | 0.10256 | -0.0462 | -2.5946
-10.5 | -0.2636 | 0.09318 | -0.0516 | -2.8289
-10 | -0.2671 | 0.08346 | -0.0575 | -3.2003
-9.5 | -0.2789 | 0.07305 | -0.0642 | -3.8179
-9 | -0.2906 | 0.06316 | -0.0713 | -4.601
-8.5 | -0.3095 | 0.05235 | -0.0819 | -5.9121
-8 | -0.3507 | 0.04511 | -0.0833 | -7.7743
-7.5 | -0.372 | 0.03738 | -0.0826 | -9.9518
-7 | -0.3798 | 0.02852 | -0.0806 | -13.317
-6.5 | -0.3791 | 0.01777 | -0.0774 | -21.3337
-6 | -0.3471 | 0.01003 | -0.0738 | -34.6062
-5.5 | -0.2779 | 0.00872 | -0.0713 | -31.8693
-5 | -0.2062 | 0.00804 | -0.0697 | -25.6468
-4.5 | -0.135 | 0.0075 | -0.0686 | -18
-4 | -0.0616 | 0.00731 | -0.0681 | -8.4268
-3 | 0.0823 | 0.00688 | -0.0679 | 11.9622
-2.5 | 0.1538 | 0.00674 | -0.0681 | 22.819
-2 | 0.2247 | 0.00659 | -0.0684 | 34.0971
-1.5 | 0.296 | 0.00647 | -0.069 | 45.7496
-1 | 0.3666 | 0.00639 | -0.0695 | 57.3709
-0.5 | 0.4375 | 0.00633 | -0.0703 | 69.1153
0 | 0.5083 | 0.00626 | -0.071 | 81.1981
0.5 | 0.578 | 0.00612 | -0.0718 | 94.4444
1.5 | 0.7143 | 0.00501 | -0.0733 | 142.5749
2 | 0.7848 | 0.005 | -0.074 | 156.96
2.5 | 0.8562 | 0.00502 | -0.0747 | 170.5578
3 | 0.9273 | 0.00515 | -0.0754 | 180.0583
3.5 | 0.9984 | 0.0053 | -0.0759 | 188.3774
4 | 1.0692 | 0.00549 | -0.0761 | 194.7541
4.5 | 1.1379 | 0.00581 | -0.076 | 195.852
5 | 1.2021 | 0.00634 | -0.075 | 189.6057
5.5 | 1.2631 | 0.00696 | -0.0734 | 181.4799
6 | 1.3215 | 0.00759 | -0.0712 | 174.1107
6.5 | 1.3736 | 0.00829 | -0.0678 | 165.6936
7.5 | 1.4106 | 0.01118 | -0.0522 | 126.1717
8 | 1.4168 | 0.01401 | -0.0453 | 101.1278
8.5 | 1.4266 | 0.0172 | -0.0397 | 82.9419
9 | 1.4282 | 0.02119 | -0.0344 | 67.3997
9.5 | 1.4349 | 0.02519 | -0.0301 | 56.9631
10 | 1.4327 | 0.02999 | -0.0261 | 47.7726
10.5 | 1.4281 | 0.03533 | -0.0227 | 40.4217
11.5 | 1.4318 | 0.04605 | -0.0178 | 31.0923
12 | 1.4432 | 0.05113 | -0.0161 | 28.2261
12.5 | 1.4542 | 0.05652 | -0.0149 | 25.7289
13 | 1.4679 | 0.0619 | -0.014 | 23.7141
13.5 | 1.4764 | 0.06803 | -0.0136 | 21.7022
14 | 1.4851 | 0.07443 | -0.0136 | 19.953
14.5 | 1.4875 | 0.08182 | -0.0144 | 18.1802
15 | 1.4858 | 0.08997 | -0.016 | 16.5144
15.5 | 1.4781 | 0.09919 | -0.0186 | 14.9017
16 | 1.4657 | 0.10938 | -0.0223 | 13.4001
16.5 | 1.4499 | 0.12032 | -0.0271 | 12.0504
17 | 1.4288 | 0.13239 | -0.0332 | 10.7924
17.5 | 1.4064 | 0.14497 | -0.0404 | 9.7013
18 | 1.3862 | 0.15768 | -0.0481 | 8.7912
18.5 | 1.3671 | 0.17065 | -0.0566 | 8.0111
19 | 1.3474 | 0.18398 | -0.0658 | 7.3236
19.5 | 1.3307 | 0.19735 | -0.0753 | 6.7428

## 81. Re 6M Mach 0.00 (1)
BIGFOIL.COM POLAR EXPORT
NACA64-715 a=0.0
NACA64-715 a=0.0 |  |  |  | Cl Max: | 1.628 | at alpha= | 13.5 | deg
JavaFoil+Calcfoil stall+Eppler ext transition |  |  |  | L/D Max: | 144.087 | at alpha= | 4.5 | deg
Re: | 6000000 |  |  | Cd Min: | 0.00514 | at alpha= | -4.5 | deg
Mach: | 0 |  |  | Cl=0 at alpha= | -3.4508 | deg
|  |  |  | @ Cl=0.1, Cd= | 0.0066457
|  |  |  | @ Cl=0.4, Cd= | 0.0063725
|  |  |  | @ Cl=0.6, Cd= | 0.0054267
alpha (deg) | Cl | Cd | Cm | Cl/Cd
-17.5 | -0.452 | 0.13534 | -0.019 | -3.343
-17 | -0.467 | 0.12769 | -0.02 | -3.654
-16.5 | -0.48 | 0.122 | -0.02 | -3.936
-16 | -0.493 | 0.11638 | -0.02 | -4.236
-15.5 | -0.505 | 0.10955 | -0.02 | -4.611
-15 | -0.516 | 0.10585 | -0.02 | -4.872
-14.5 | -0.525 | 0.1007 | -0.021 | -5.218
-14 | -0.533 | 0.09392 | -0.021 | -5.677
-13.5 | -0.539 | 0.08826 | -0.021 | -6.109
-13 | -0.543 | 0.08354 | -0.022 | -6.496
-12.5 | -0.544 | 0.07866 | -0.022 | -6.91
-12 | -0.541 | 0.07544 | -0.022 | -7.172
-11.5 | -0.536 | 0.07091 | -0.023 | -7.556
-11 | -0.527 | 0.06715 | -0.023 | -7.843
-10.5 | -0.514 | 0.06282 | -0.023 | -8.187
-10 | -0.499 | 0.05749 | -0.025 | -8.687
-9.5 | -0.48 | 0.05325 | -0.026 | -9.017
-9 | -0.456 | 0.05042 | -0.026 | -9.043
-8.5 | -0.436 | 0.04098 | -0.031 | -10.651
-8 | -0.487 | 0.00591 | -0.046 | -82.405
-7.5 | -0.444 | 0.00589 | -0.046 | -75.45
-7 | -0.398 | 0.00579 | -0.046 | -68.72
-6.5 | -0.348 | 0.00571 | -0.047 | -60.977
-6 | -0.296 | 0.00558 | -0.047 | -52.977
-5.5 | -0.241 | 0.00538 | -0.048 | -44.793
-5 | -0.184 | 0.0052 | -0.048 | -35.419
-4.5 | -0.126 | 0.00514 | -0.049 | -24.474
-4 | -0.066 | 0.00613 | -0.049 | -10.801
-3.5 | -0.006 | 0.00673 | -0.05 | -0.89
-3 | 0.055 | 0.00669 | -0.05 | 8.161
-2.5 | 0.116 | 0.00663 | -0.051 | 17.42
-2 | 0.177 | 0.00657 | -0.051 | 26.867
-1.5 | 0.238 | 0.00649 | -0.052 | 36.652
-1 | 0.3 | 0.00647 | -0.052 | 46.322
-0.5 | 0.361 | 0.00643 | -0.053 | 56.102
0 | 0.422 | 0.00634 | -0.054 | 66.555
0.5 | 0.483 | 0.00522 | -0.054 | 92.537
1 | 0.542 | 0.00533 | -0.055 | 101.752
1.5 | 0.602 | 0.00543 | -0.055 | 110.88
2 | 0.663 | 0.00553 | -0.056 | 119.797
2.5 | 0.723 | 0.00578 | -0.056 | 124.972
3 | 0.783 | 0.00617 | -0.057 | 126.98
3.5 | 0.843 | 0.00649 | -0.057 | 129.909
4 | 0.903 | 0.0068 | -0.058 | 132.751
4.5 | 0.96 | 0.00666 | -0.058 | 144.087
5 | 1.016 | 0.00736 | -0.059 | 138.017
5.5 | 1.071 | 0.00776 | -0.059 | 138.127
6 | 1.126 | 0.00823 | -0.06 | 136.82
6.5 | 1.18 | 0.00877 | -0.06 | 134.448
7 | 1.231 | 0.00938 | -0.06 | 131.194
7.5 | 1.28 | 0.01011 | -0.061 | 126.607
8 | 1.328 | 0.01101 | -0.061 | 120.639
8.5 | 1.373 | 0.01212 | -0.062 | 113.308
9 | 1.415 | 0.01319 | -0.062 | 107.284
9.5 | 1.452 | 0.01563 | -0.062 | 92.918
10 | 1.49 | 0.01676 | -0.063 | 88.921
10.5 | 1.526 | 0.01768 | -0.063 | 86.32
11 | 1.555 | 0.0188 | -0.063 | 82.721
11.5 | 1.581 | 0.01994 | -0.064 | 79.306
12 | 1.602 | 0.0213 | -0.064 | 75.212
12.5 | 1.618 | 0.02268 | -0.065 | 71.336
13 | 1.626 | 0.02414 | -0.065 | 67.35
13.5 | 1.628 | 0.02584 | -0.065 | 62.987
14 | 1.624 | 0.02758 | -0.066 | 58.872
14.5 | 1.614 | 0.02945 | -0.066 | 54.818
15 | 1.597 | 0.0317 | -0.066 | 50.369
15.5 | 1.568 | 0.03399 | -0.067 | 46.141
16 | 1.534 | 0.0369 | -0.067 | 41.575
16.5 | 1.495 | 0.03981 | -0.067 | 37.563
17 | 1.452 | 0.04288 | -0.067 | 33.862
17.5 | 1.405 | 0.04655 | -0.068 | 30.186
18 | 1.355 | 0.05056 | -0.068 | 26.807
18.5 | 1.305 | 0.05429 | -0.068 | 24.03

## 82. Re 6M Mach 0.00 (2)
BIGFOIL.COM POLAR EXPORT
NACA64-715 a=0.0
NACA64-715 a=0.0 |  |  |  | Cl Max: | 1.6833 | at alpha= | 20 | deg
XFOIL ncrit=9 |  |  |  | L/D Max: | 191.327 | at alpha= | 4.5 | deg
Re: | 6000000 |  |  | Cd Min: | 0.0809 | at alpha= | 20 | deg
Mach: | 0 |  |  | Cl=0 at alpha= | -3.5452 | deg
|  |  |  | @ Cl=0.1, Cd= | 0.0061687
|  |  |  | @ Cl=0.4, Cd= | 0.0057729
|  |  |  | @ Cl=0.6, Cd= | 0.0044551
alpha (deg) | Cl | Cd | Cm | Cl/Cd
-18.5 | -1.2258 | 0.04474 | -0.0759 | -27.3983
-18 | -1.2804 | 0.03526 | -0.0776 | -36.3131
-17.5 | -1.2987 | 0.03046 | -0.0756 | -42.6362
-17 | -1.2989 | 0.02768 | -0.0721 | -46.9256
-16.5 | -1.3032 | 0.02526 | -0.066 | -51.5914
-16 | -1.2808 | 0.02375 | -0.0625 | -53.9284
-15.5 | -1.2554 | 0.02155 | -0.0596 | -58.2552
-15 | -1.2165 | 0.02034 | -0.058 | -59.8083
-14.5 | -1.1755 | 0.01909 | -0.0566 | -61.5767
-14 | -1.1309 | 0.01808 | -0.0555 | -62.5498
-13.5 | -1.0858 | 0.01694 | -0.0545 | -64.0968
-13 | -1.0383 | 0.01597 | -0.0538 | -65.0157
-12.5 | -0.9887 | 0.01516 | -0.0532 | -65.2177
-12 | -0.9394 | 0.01418 | -0.0526 | -66.2482
-11.5 | -0.8909 | 0.0129 | -0.0519 | -69.062
-11 | -0.8394 | 0.01204 | -0.0515 | -69.7176
-10.5 | -0.7866 | 0.01133 | -0.0513 | -69.4263
-10 | -0.7328 | 0.01069 | -0.0511 | -68.55
-9.5 | -0.6785 | 0.01012 | -0.051 | -67.0455
-9 | -0.6235 | 0.00961 | -0.051 | -64.8803
-8.5 | -0.568 | 0.00916 | -0.0511 | -62.0087
-8 | -0.512 | 0.00875 | -0.0513 | -58.5143
-7.5 | -0.4556 | 0.00837 | -0.0515 | -54.4325
-7 | -0.3989 | 0.00804 | -0.0517 | -49.6144
-6.5 | -0.3419 | 0.0077 | -0.052 | -44.4026
-6 | -0.2857 | 0.00723 | -0.0522 | -39.5159
-5.5 | -0.2283 | 0.00693 | -0.0527 | -32.9437
-5 | -0.1702 | 0.00675 | -0.0532 | -25.2148
-4.5 | -0.1117 | 0.00662 | -0.0537 | -16.8731
-4 | -0.0533 | 0.00645 | -0.0543 | -8.2636
-3.5 | 0.0053 | 0.00634 | -0.0549 | 0.83596
-3 | 0.0641 | 0.00623 | -0.0556 | 10.2889
-2.5 | 0.1227 | 0.00613 | -0.0562 | 20.0163
-2 | 0.1817 | 0.00604 | -0.0569 | 30.0828
-1.5 | 0.2404 | 0.00597 | -0.0576 | 40.268
-1 | 0.2994 | 0.0059 | -0.0583 | 50.7458
-0.5 | 0.3582 | 0.00583 | -0.0591 | 61.4408
0 | 0.4168 | 0.00575 | -0.0598 | 72.487
0.5 | 0.4747 | 0.00536 | -0.0606 | 88.5634
1 | 0.5305 | 0.00454 | -0.0614 | 116.8502
1.5 | 0.5891 | 0.00447 | -0.0622 | 131.7897
2 | 0.6475 | 0.00439 | -0.063 | 147.4943
2.5 | 0.706 | 0.00441 | -0.0638 | 160.0907
3 | 0.7646 | 0.00446 | -0.0646 | 171.435
3.5 | 0.823 | 0.00455 | -0.0655 | 180.8791
4 | 0.8808 | 0.00468 | -0.0662 | 188.2051
4.5 | 0.9375 | 0.0049 | -0.0669 | 191.3265
5 | 0.9926 | 0.00528 | -0.0673 | 187.9924
5.5 | 1.0473 | 0.00565 | -0.0677 | 185.3628
6 | 1.1009 | 0.00604 | -0.0679 | 182.2682
6.5 | 1.1515 | 0.00663 | -0.0677 | 173.6802
7 | 1.1981 | 0.0074 | -0.0668 | 161.9054
7.5 | 1.2431 | 0.00801 | -0.0656 | 155.1935
8 | 1.2921 | 0.00864 | -0.0653 | 149.5486
8.5 | 1.3348 | 0.00945 | -0.0639 | 141.2487
9 | 1.3739 | 0.0103 | -0.0619 | 133.3883
10 | 1.4145 | 0.0124 | -0.0516 | 114.0726
10.5 | 1.4282 | 0.01395 | -0.0465 | 102.3799
11 | 1.4487 | 0.01552 | -0.043 | 93.3441
11.5 | 1.4714 | 0.01718 | -0.0402 | 85.6461
12 | 1.4942 | 0.019 | -0.0378 | 78.6421
12.5 | 1.5152 | 0.02107 | -0.0355 | 71.9127
13 | 1.536 | 0.02325 | -0.0335 | 66.0645
13.5 | 1.5554 | 0.02565 | -0.0317 | 60.6394
14 | 1.5717 | 0.0284 | -0.0299 | 55.3415
14.5 | 1.5887 | 0.03126 | -0.0285 | 50.8221
15 | 1.6065 | 0.03418 | -0.0274 | 47.0012
15.5 | 1.6188 | 0.03772 | -0.0264 | 42.9162
16 | 1.6317 | 0.04134 | -0.0256 | 39.4702
16.5 | 1.6437 | 0.04517 | -0.0251 | 36.3892
17 | 1.6534 | 0.04935 | -0.0247 | 33.5035
17.5 | 1.6622 | 0.05377 | -0.0247 | 30.9131
18 | 1.6709 | 0.05834 | -0.0248 | 28.6407
18.5 | 1.6764 | 0.06343 | -0.0253 | 26.4291
19 | 1.6772 | 0.06925 | -0.0262 | 24.2195
19.5 | 1.6812 | 0.0749 | -0.0273 | 22.4459
20 | 1.6833 | 0.0809 | -0.0288 | 20.8072

## 83. Re 6M Mach 0.10 (1)
BIGFOIL.COM POLAR EXPORT
NACA64-715 a=0.0
NACA64-715 a=0.0 |  |  |  | Cl Max: | 1.622 | at alpha= | 13 | deg
JavaFoil+Calcfoil stall+Eppler ext transition |  |  |  | L/D Max: | 143.695 | at alpha= | 4.5 | deg
Re: | 6000000 |  |  | Cd Min: | 0.00514 | at alpha= | -4.5 | deg
Mach: | 0.1 |  |  | Cl=0 at alpha= | -3.4508 | deg
|  |  |  | @ Cl=0.1, Cd= | 0.0066584
|  |  |  | @ Cl=0.4, Cd= | 0.0064118
|  |  |  | @ Cl=0.6, Cd= | 0.0054208
alpha (deg) | Cl | Cd | Cm | Cl/Cd
-17.5 | -0.405 | 0.13877 | -0.019 | -2.919
-17 | -0.422 | 0.1307 | -0.02 | -3.226
-16.5 | -0.438 | 0.12455 | -0.02 | -3.516
-16 | -0.454 | 0.11617 | -0.02 | -3.905
-15.5 | -0.469 | 0.11034 | -0.02 | -4.247
-15 | -0.482 | 0.108 | -0.02 | -4.467
-14.5 | -0.495 | 0.10132 | -0.02 | -4.885
-14 | -0.506 | 0.09607 | -0.021 | -5.268
-13.5 | -0.515 | 0.08886 | -0.021 | -5.799
-13 | -0.522 | 0.08425 | -0.022 | -6.194
-12.5 | -0.526 | 0.07923 | -0.022 | -6.634
-12 | -0.526 | 0.07586 | -0.022 | -6.935
-11.5 | -0.524 | 0.07041 | -0.023 | -7.44
-11 | -0.517 | 0.06757 | -0.023 | -7.649
-10.5 | -0.507 | 0.06345 | -0.023 | -7.986
-10 | -0.493 | 0.05818 | -0.024 | -8.481
-9.5 | -0.476 | 0.05389 | -0.026 | -8.828
-9 | -0.453 | 0.0512 | -0.026 | -8.845
-8.5 | -0.43 | 0.04477 | -0.029 | -9.609
-8 | -0.487 | 0.00589 | -0.046 | -82.628
-7.5 | -0.444 | 0.00589 | -0.046 | -75.518
-7 | -0.399 | 0.0058 | -0.047 | -68.714
-6.5 | -0.349 | 0.00572 | -0.047 | -60.991
-6 | -0.297 | 0.00559 | -0.048 | -53.068
-5.5 | -0.242 | 0.00553 | -0.048 | -43.737
-5 | -0.185 | 0.0052 | -0.049 | -35.544
-4.5 | -0.126 | 0.00514 | -0.049 | -24.566
-4 | -0.067 | 0.00614 | -0.05 | -10.844
-3.5 | -0.006 | 0.00676 | -0.05 | -0.891
-3 | 0.055 | 0.00671 | -0.051 | 8.188
-2.5 | 0.116 | 0.00664 | -0.051 | 17.481
-2 | 0.177 | 0.00659 | -0.052 | 26.953
-1.5 | 0.239 | 0.00652 | -0.052 | 36.679
-1 | 0.301 | 0.00647 | -0.053 | 46.584
-0.5 | 0.363 | 0.00643 | -0.053 | 56.387
0 | 0.424 | 0.0064 | -0.054 | 66.285
0.5 | 0.485 | 0.00522 | -0.054 | 92.895
1 | 0.545 | 0.00532 | -0.055 | 102.276
1.5 | 0.605 | 0.00543 | -0.055 | 111.426
2 | 0.666 | 0.00552 | -0.056 | 120.553
2.5 | 0.726 | 0.00582 | -0.057 | 124.866
3 | 0.787 | 0.00618 | -0.057 | 127.249
3.5 | 0.847 | 0.00653 | -0.058 | 129.773
4 | 0.907 | 0.00668 | -0.058 | 135.802
4.5 | 0.964 | 0.00671 | -0.059 | 143.695
5 | 1.02 | 0.00741 | -0.059 | 137.651
5.5 | 1.076 | 0.00782 | -0.06 | 137.672
6 | 1.131 | 0.00829 | -0.06 | 136.375
6.5 | 1.184 | 0.00887 | -0.06 | 133.494
7 | 1.236 | 0.0095 | -0.061 | 130.143
7.5 | 1.285 | 0.01025 | -0.061 | 125.42
8 | 1.333 | 0.01116 | -0.061 | 119.467
8.5 | 1.378 | 0.0123 | -0.062 | 111.986
9 | 1.42 | 0.01338 | -0.062 | 106.132
9.5 | 1.457 | 0.01583 | -0.062 | 92.015
10 | 1.495 | 0.01699 | -0.063 | 87.957
10.5 | 1.53 | 0.01798 | -0.063 | 85.079
11 | 1.558 | 0.0191 | -0.064 | 81.611
11.5 | 1.583 | 0.02031 | -0.064 | 77.921
12 | 1.603 | 0.02167 | -0.064 | 73.952
12.5 | 1.617 | 0.02309 | -0.065 | 70.012
13 | 1.622 | 0.0246 | -0.065 | 65.93
13.5 | 1.621 | 0.02636 | -0.066 | 61.499
14 | 1.614 | 0.02831 | -0.066 | 57.009
14.5 | 1.601 | 0.03011 | -0.066 | 53.184
15 | 1.579 | 0.03243 | -0.067 | 48.695
15.5 | 1.546 | 0.03515 | -0.067 | 43.97
16 | 1.506 | 0.0382 | -0.067 | 39.419
16.5 | 1.461 | 0.04132 | -0.067 | 35.369
17 | 1.413 | 0.04436 | -0.068 | 31.85
17.5 | 1.359 | 0.04868 | -0.068 | 27.914
18 | 1.303 | 0.05322 | -0.068 | 24.481

## 84. Re 6M Mach 0.10 (2)
BIGFOIL.COM POLAR EXPORT
NACA64-715 a=0.0
NACA64-715 a=0.0 |  |  |  | Cl Max: | 1.6752 | at alpha= | 20 | deg
XFOIL ncrit=9 |  |  |  | L/D Max: | 191.44 | at alpha= | 4.5 | deg
Re: | 6000000 |  |  | Cd Min: | 0.08452 | at alpha= | 20 | deg
Mach: | 0.1 |  |  | Cl=0 at alpha= | -3.5458 | deg
|  |  |  | @ Cl=0.1, Cd= | 0.0061801
|  |  |  | @ Cl=0.4, Cd= | 0.0057801
|  |  |  | @ Cl=0.6, Cd= | 0.0044717
alpha (deg) | Cl | Cd | Cm | Cl/Cd
-17 | -1.1719 | 0.03881 | -0.079 | -30.1958
-16.5 | -1.2211 | 0.03139 | -0.0766 | -38.9009
-16 | -1.2329 | 0.02812 | -0.0714 | -43.8442
-15.5 | -1.2382 | 0.02477 | -0.0652 | -49.9879
-15 | -1.21 | 0.02272 | -0.0625 | -53.257
-14.5 | -1.1756 | 0.02085 | -0.0603 | -56.3837
-14 | -1.1344 | 0.01942 | -0.0587 | -58.414
-13.5 | -1.0915 | 0.01797 | -0.0573 | -60.7401
-13 | -1.045 | 0.01677 | -0.0562 | -62.3137
-12.5 | -0.9959 | 0.0158 | -0.0553 | -63.0316
-12 | -0.9457 | 0.01486 | -0.0546 | -63.6406
-11.5 | -0.8943 | 0.01398 | -0.054 | -63.97
-11 | -0.8454 | 0.01252 | -0.0531 | -67.524
-10.5 | -0.7927 | 0.01167 | -0.0527 | -67.9263
-10 | -0.7386 | 0.01095 | -0.0524 | -67.4521
-9.5 | -0.6839 | 0.01032 | -0.0522 | -66.2694
-9 | -0.6284 | 0.00977 | -0.0521 | -64.3193
-8.5 | -0.5724 | 0.00928 | -0.052 | -61.681
-8 | -0.516 | 0.00885 | -0.0521 | -58.3051
-7.5 | -0.4591 | 0.00844 | -0.0522 | -54.3957
-7 | -0.4019 | 0.0081 | -0.0524 | -49.6173
-6.5 | -0.3443 | 0.00777 | -0.0526 | -44.3115
-6 | -0.287 | 0.00739 | -0.0529 | -38.8363
-5.5 | -0.2299 | 0.00695 | -0.0531 | -33.0791
-5 | -0.1714 | 0.00677 | -0.0536 | -25.3176
-4.5 | -0.1124 | 0.00663 | -0.0542 | -16.9532
-4 | -0.0536 | 0.00647 | -0.0547 | -8.2844
-3.5 | 0.0054 | 0.00635 | -0.0553 | 0.85039
-3 | 0.0646 | 0.00624 | -0.0559 | 10.3526
-2.5 | 0.1237 | 0.00614 | -0.0566 | 20.1466
-2 | 0.183 | 0.00605 | -0.0573 | 30.2479
-1.5 | 0.2421 | 0.00598 | -0.058 | 40.4849
-1 | 0.3015 | 0.00591 | -0.0587 | 51.0152
-0.5 | 0.3607 | 0.00584 | -0.0594 | 61.7637
0 | 0.4197 | 0.00575 | -0.0602 | 72.9913
0.5 | 0.4781 | 0.00541 | -0.061 | 88.3734
1 | 0.534 | 0.00456 | -0.0617 | 117.1053
1.5 | 0.593 | 0.00448 | -0.0626 | 132.3661
2 | 0.6518 | 0.00441 | -0.0634 | 147.8005
2.5 | 0.7107 | 0.00442 | -0.0642 | 160.7919
3 | 0.7697 | 0.00448 | -0.065 | 171.808
3.5 | 0.8285 | 0.00456 | -0.0658 | 181.6886
4 | 0.8867 | 0.00469 | -0.0666 | 189.0618
4.5 | 0.9438 | 0.00493 | -0.0672 | 191.4402
5 | 0.9993 | 0.0053 | -0.0676 | 188.5472
5.5 | 1.0543 | 0.00567 | -0.0679 | 185.9436
6 | 1.1084 | 0.00607 | -0.0681 | 182.603
6.5 | 1.1592 | 0.00667 | -0.0679 | 173.7931
7 | 1.2057 | 0.00745 | -0.0669 | 161.8389
7.5 | 1.2507 | 0.00808 | -0.0655 | 154.7896
8 | 1.2998 | 0.00872 | -0.0651 | 149.0596
8.5 | 1.3419 | 0.00956 | -0.0635 | 140.3661
9 | 1.3797 | 0.01044 | -0.0612 | 132.1552
9.5 | 1.4063 | 0.01139 | -0.0569 | 123.468
10 | 1.4144 | 0.0127 | -0.05 | 111.3701
10.5 | 1.4286 | 0.01437 | -0.0451 | 99.4154
11 | 1.449 | 0.01606 | -0.0417 | 90.2242
11.5 | 1.4714 | 0.01784 | -0.0389 | 82.4776
12 | 1.4942 | 0.01975 | -0.0365 | 75.6557
12.5 | 1.5152 | 0.02191 | -0.0343 | 69.1556
13 | 1.5348 | 0.02428 | -0.0322 | 63.2125
13.5 | 1.5543 | 0.02676 | -0.0305 | 58.083
14 | 1.57 | 0.02967 | -0.0288 | 52.9154
14.5 | 1.5867 | 0.03269 | -0.0274 | 48.5378
15 | 1.6036 | 0.03581 | -0.0263 | 44.7808
15.5 | 1.6161 | 0.03942 | -0.0253 | 40.997
16 | 1.6292 | 0.04316 | -0.0246 | 37.7479
16.5 | 1.639 | 0.04732 | -0.0241 | 34.6365
17 | 1.6474 | 0.0518 | -0.0238 | 31.8031
17.5 | 1.6566 | 0.0563 | -0.0239 | 29.4245
18 | 1.6637 | 0.06122 | -0.0242 | 27.1758
18.5 | 1.6676 | 0.06664 | -0.0248 | 25.024
19 | 1.6702 | 0.07243 | -0.0257 | 23.0595
19.5 | 1.6741 | 0.07823 | -0.027 | 21.3997
20 | 1.6752 | 0.08452 | -0.0287 | 19.8202

## 85. Re 6M Mach 0.25 (1)
BIGFOIL.COM POLAR EXPORT
NACA64-715 a=0.0
NACA64-715 a=0.0 |  |  |  | Cl Max: | 1.597 | at alpha= | 12.5 | deg
JavaFoil+Calcfoil stall+Eppler ext transition |  |  |  | L/D Max: | 139.384 | at alpha= | 4 | deg
Re: | 6000000 |  |  | Cd Min: | 0.00518 | at alpha= | -4.5 | deg
Mach: | 0.25 |  |  | Cl=0 at alpha= | -3.4516 | deg
|  |  |  | @ Cl=0.1, Cd= | 0.0067032
|  |  |  | @ Cl=0.4, Cd= | 0.0064629
|  |  |  | @ Cl=0.6, Cd= | 0.0054916
alpha (deg) | Cl | Cd | Cm | Cl/Cd
-15 | -0.12 | 0.11751 | -0.02 | -1.025
-14.5 | -0.197 | 0.11036 | -0.02 | -1.785
-14 | -0.249 | 0.10329 | -0.02 | -2.411
-13.5 | -0.293 | 0.09568 | -0.021 | -3.065
-13 | -0.332 | 0.08964 | -0.021 | -3.704
-12.5 | -0.366 | 0.08451 | -0.022 | -4.327
-12 | -0.394 | 0.08045 | -0.022 | -4.895
-11.5 | -0.416 | 0.07409 | -0.022 | -5.618
-11 | -0.432 | 0.07085 | -0.022 | -6.098
-10.5 | -0.441 | 0.06548 | -0.023 | -6.742
-10 | -0.444 | 0.06136 | -0.023 | -7.236
-9.5 | -0.44 | 0.05716 | -0.024 | -7.699
-9 | -0.428 | 0.05468 | -0.024 | -7.835
-8.5 | -0.412 | 0.04971 | -0.026 | -8.285
-8 | -0.389 | 0.04562 | -0.027 | -8.532
-7.5 | -0.363 | 0.04034 | -0.03 | -8.998
-7 | -0.4 | 0.00581 | -0.048 | -68.878
-6.5 | -0.353 | 0.00577 | -0.048 | -61.108
-6 | -0.301 | 0.0057 | -0.049 | -52.905
-5.5 | -0.247 | 0.00558 | -0.049 | -44.166
-5 | -0.189 | 0.00523 | -0.05 | -36.124
-4.5 | -0.129 | 0.00518 | -0.05 | -24.961
-4 | -0.068 | 0.00621 | -0.051 | -10.995
-3.5 | -0.006 | 0.00682 | -0.052 | -0.906
-3 | 0.056 | 0.00678 | -0.052 | 8.315
-2.5 | 0.119 | 0.00667 | -0.053 | 17.874
-2 | 0.182 | 0.00662 | -0.053 | 27.523
-1.5 | 0.246 | 0.00655 | -0.054 | 37.509
-1 | 0.31 | 0.00653 | -0.054 | 47.402
-0.5 | 0.373 | 0.00648 | -0.055 | 57.499
0 | 0.436 | 0.00644 | -0.055 | 67.631
0.5 | 0.499 | 0.0053 | -0.056 | 94.06
1 | 0.559 | 0.00542 | -0.056 | 103.25
1.5 | 0.622 | 0.00553 | -0.057 | 112.384
2 | 0.684 | 0.00566 | -0.058 | 120.908
2.5 | 0.746 | 0.00596 | -0.058 | 125.3
3 | 0.808 | 0.00642 | -0.059 | 125.819
3.5 | 0.87 | 0.00678 | -0.059 | 128.338
4 | 0.929 | 0.00667 | -0.06 | 139.384
4.5 | 0.987 | 0.00732 | -0.06 | 134.851
5 | 1.044 | 0.00772 | -0.061 | 135.257
5.5 | 1.101 | 0.00818 | -0.061 | 134.647
6 | 1.157 | 0.00873 | -0.061 | 132.562
6.5 | 1.211 | 0.00938 | -0.062 | 129.158
7 | 1.263 | 0.01008 | -0.062 | 125.385
7.5 | 1.313 | 0.01094 | -0.063 | 120.001
8 | 1.361 | 0.01204 | -0.063 | 113.055
8.5 | 1.405 | 0.01326 | -0.063 | 105.962
9 | 1.446 | 0.01447 | -0.064 | 99.97
9.5 | 1.481 | 0.0172 | -0.064 | 86.14
10 | 1.516 | 0.01838 | -0.064 | 82.473
10.5 | 1.547 | 0.01961 | -0.065 | 78.886
11 | 1.57 | 0.02094 | -0.065 | 74.98
11.5 | 1.586 | 0.02242 | -0.065 | 70.753
12 | 1.596 | 0.02405 | -0.066 | 66.341
12.5 | 1.597 | 0.02581 | -0.066 | 61.873
13 | 1.585 | 0.02771 | -0.067 | 57.183
13.5 | 1.563 | 0.02979 | -0.067 | 52.465
14 | 1.53 | 0.03242 | -0.067 | 47.194
14.5 | 1.487 | 0.03536 | -0.067 | 42.054
15 | 1.43 | 0.03845 | -0.068 | 37.192
15.5 | 1.355 | 0.04191 | -0.068 | 32.33
16 | 1.268 | 0.04652 | -0.068 | 27.265
16.5 | 1.171 | 0.05274 | -0.068 | 22.2
17 | 1.066 | 0.0598 | -0.068 | 17.826
17.5 | 0.952 | 0.07086 | -0.067 | 13.433

## 86. Re 6M Mach 0.25 (2)
BIGFOIL.COM POLAR EXPORT
NACA64-715 a=0.0
NACA64-715 a=0.0 |  |  |  | Cl Max: | 1.6279 | at alpha= | 17.5 | deg
XFOIL ncrit=9 |  |  |  | L/D Max: | 193.478 | at alpha= | 4.5 | deg
Re: | 6000000 |  |  | Cd Min: | 0.1361 | at alpha= | -15 | deg
Mach: | 0.25 |  |  | Cl=0 at alpha= | -3.5498 | deg
|  |  |  | @ Cl=0.1, Cd= | 0.0062418
|  |  |  | @ Cl=0.4, Cd= | 0.0058624
|  |  |  | @ Cl=0.6, Cd= | 0.0045646
alpha (deg) | Cl | Cd | Cm | Cl/Cd
-15 | -0.4695 | 0.1361 | -0.0183 | -3.4497
-14.5 | -0.4778 | 0.12389 | -0.0251 | -3.8566
-14 | -0.4891 | 0.11177 | -0.0322 | -4.376
-13.5 | -0.4971 | 0.10098 | -0.0388 | -4.9228
-13 | -0.5318 | 0.08611 | -0.0482 | -6.1758
-12.5 | -0.6712 | 0.05503 | -0.0743 | -12.197
-12 | -0.7688 | 0.04452 | -0.0729 | -17.2686
-11.5 | -0.8556 | 0.0283 | -0.0679 | -30.2332
-11 | -0.858 | 0.0188 | -0.0641 | -45.6383
-10.5 | -0.8131 | 0.01614 | -0.0622 | -50.3779
-10 | -0.7662 | 0.01353 | -0.0604 | -56.6297
-9.5 | -0.7122 | 0.01199 | -0.0591 | -59.3995
-9 | -0.6552 | 0.01097 | -0.0582 | -59.7265
-8.5 | -0.5969 | 0.01016 | -0.0574 | -58.75
-8 | -0.538 | 0.00951 | -0.0569 | -56.572
-7.5 | -0.4785 | 0.00894 | -0.0565 | -53.5235
-7 | -0.4187 | 0.00846 | -0.0562 | -49.4917
-6.5 | -0.3584 | 0.00806 | -0.056 | -44.4665
-6 | -0.298 | 0.0077 | -0.056 | -38.7013
-5.5 | -0.2382 | 0.00723 | -0.056 | -32.9461
-5 | -0.178 | 0.00689 | -0.0562 | -25.8345
-4.5 | -0.1166 | 0.00671 | -0.0565 | -17.377
-4 | -0.0552 | 0.00659 | -0.057 | -8.3763
-3.5 | 0.0061 | 0.00641 | -0.0575 | 0.95164
-3 | 0.0675 | 0.0063 | -0.058 | 10.7143
-2.5 | 0.1289 | 0.00619 | -0.0586 | 20.8239
-2 | 0.1904 | 0.00609 | -0.0593 | 31.2644
-1.5 | 0.2517 | 0.00603 | -0.0599 | 41.7413
-1 | 0.3131 | 0.00594 | -0.0607 | 52.7104
-0.5 | 0.3744 | 0.0059 | -0.0614 | 63.4576
0 | 0.4357 | 0.00581 | -0.0622 | 74.9914
0.5 | 0.4963 | 0.00554 | -0.063 | 89.5848
1 | 0.5538 | 0.00464 | -0.0637 | 119.3534
1.5 | 0.6151 | 0.00454 | -0.0646 | 135.4846
2 | 0.6759 | 0.0045 | -0.0654 | 150.2
2.5 | 0.7371 | 0.00448 | -0.0662 | 164.5312
3 | 0.7982 | 0.00458 | -0.067 | 174.2795
3.5 | 0.8594 | 0.00465 | -0.0678 | 184.8172
4 | 0.9199 | 0.00479 | -0.0685 | 192.0459
4.5 | 0.979 | 0.00506 | -0.069 | 193.4783
5 | 1.0365 | 0.00544 | -0.0693 | 190.5331
5.5 | 1.0933 | 0.00585 | -0.0694 | 186.8889
6.5 | 1.2014 | 0.0069 | -0.0688 | 174.1159
7 | 1.2471 | 0.00779 | -0.0671 | 160.0899
7.5 | 1.2913 | 0.00843 | -0.065 | 153.1791
8 | 1.3395 | 0.00922 | -0.0639 | 145.282
8.5 | 1.3757 | 0.01022 | -0.0607 | 134.6086
9 | 1.3926 | 0.01128 | -0.0541 | 123.4574
9.5 | 1.4062 | 0.01275 | -0.048 | 110.2902
10 | 1.4176 | 0.01483 | -0.0428 | 95.59
10.5 | 1.4314 | 0.01718 | -0.0386 | 83.3178
11 | 1.4501 | 0.01952 | -0.0354 | 74.2879
11.5 | 1.4709 | 0.02192 | -0.0328 | 67.1031
12 | 1.4913 | 0.02448 | -0.0305 | 60.9191
12.5 | 1.5116 | 0.02717 | -0.0284 | 55.6349
13 | 1.527 | 0.03038 | -0.0264 | 50.2633
13.5 | 1.5462 | 0.03348 | -0.0248 | 46.1828
14 | 1.5595 | 0.03721 | -0.0233 | 41.9108
14.5 | 1.5759 | 0.04082 | -0.0222 | 38.6061
15 | 1.5871 | 0.04506 | -0.0212 | 35.2219
15.5 | 1.5977 | 0.04949 | -0.0205 | 32.2833
16 | 1.6075 | 0.05418 | -0.0201 | 29.6696
16.5 | 1.6137 | 0.05938 | -0.02 | 27.1758
17 | 1.6227 | 0.06452 | -0.0202 | 25.1503
17.5 | 1.6279 | 0.07024 | -0.0208 | 23.1763
18 | 1.626 | 0.07705 | -0.022 | 21.1032
18.5 | 1.6277 | 0.08364 | -0.0235 | 19.4608
19 | 1.6275 | 0.0907 | -0.0254 | 17.9438
19.5 | 1.6238 | 0.0984 | -0.0279 | 16.502
20 | 1.6151 | 0.10708 | -0.0312 | 15.0831

## 87. Re 6M Mach 0.50 (1)
BIGFOIL.COM POLAR EXPORT
NACA64-715 a=0.0
NACA64-715 a=0.0 |  |  |  | Cl Max: | 1.521 | at alpha= | 9.5 | deg
JavaFoil+Calcfoil stall+Eppler ext transition |  |  |  | L/D Max: | 130.611 | at alpha= | 2.5 | deg
Re: | 6000000 |  |  | Cd Min: | 0.00521 | at alpha= | -4 | deg
Mach: | 0.5 |  |  | Cl=0 at alpha= | -3.45 | deg
|  |  |  | @ Cl=0.1, Cd= | 0.0069624
|  |  |  | @ Cl=0.4, Cd= | 0.006712
|  |  |  | @ Cl=0.6, Cd= | 0.0057103
alpha (deg) | Cl | Cd | Cm | Cl/Cd
-20 | -0.944 | 0.15875 | -0.025 | -5.944
-19.5 | -0.914 | 0.15085 | -0.025 | -6.06
-19 | -0.884 | 0.14697 | -0.024 | -6.018
-18.5 | -0.856 | 0.1433 | -0.024 | -5.973
-18 | -0.828 | 0.13734 | -0.024 | -6.028
-17.5 | -0.8 | 0.13266 | -0.024 | -6.028
-17 | -0.772 | 0.12693 | -0.025 | -6.079
-16.5 | -0.743 | 0.12412 | -0.025 | -5.988
-16 | -0.714 | 0.12064 | -0.024 | -5.915
-15.5 | -0.685 | 0.11611 | -0.024 | -5.898
-15 | -0.657 | 0.10373 | -0.024 | -6.333
-14.5 | -0.629 | 0.09772 | -0.025 | -6.434
-14 | -0.6 | 0.09052 | -0.025 | -6.631
-13.5 | -0.572 | 0.08516 | -0.025 | -6.716
-13 | -0.543 | 0.09761 | -0.025 | -5.562
-12.5 | -0.514 | 0.08884 | -0.024 | -5.786
-12 | -0.486 | 0.08065 | -0.025 | -6.023
-11.5 | -0.458 | 0.07533 | -0.025 | -6.073
-11 | -0.429 | 0.06979 | -0.025 | -6.15
-10.5 | -0.401 | 0.06415 | -0.026 | -6.248
-10 | -0.373 | 0.05953 | -0.026 | -6.258
-9.5 | -0.344 | 0.05578 | -0.027 | -6.174
-9 | -0.314 | 0.06432 | -0.024 | -4.887
-8.5 | -0.286 | 0.05581 | -0.025 | -5.126
-8 | -0.258 | 0.0515 | -0.025 | -5.006
-7.5 | -0.229 | 0.05589 | -0.024 | -4.097
-7 | -0.201 | 0.05083 | -0.025 | -3.951
-6.5 | -0.173 | 0.04442 | -0.027 | -3.889
-6 | -0.225 | 0.04094 | -0.028 | -5.497
-5.5 | -0.205 | 0.03766 | -0.03 | -5.441
-5 | -0.202 | 0.00727 | -0.056 | -27.81
-4.5 | -0.141 | 0.00676 | -0.056 | -20.897
-4 | -0.075 | 0.00521 | -0.057 | -14.468
-3.5 | -0.007 | 0.00715 | -0.058 | -0.958
-3 | 0.063 | 0.00701 | -0.058 | 8.943
-2.5 | 0.133 | 0.00692 | -0.059 | 19.208
-2 | 0.203 | 0.00685 | -0.059 | 29.671
-1.5 | 0.274 | 0.00682 | -0.06 | 40.203
-1 | 0.346 | 0.00675 | -0.061 | 51.266
-0.5 | 0.417 | 0.0067 | -0.061 | 62.176
0 | 0.487 | 0.00671 | -0.062 | 72.638
0.5 | 0.558 | 0.00561 | -0.062 | 99.426
1 | 0.625 | 0.00577 | -0.063 | 108.201
1.5 | 0.694 | 0.00599 | -0.064 | 115.947
2 | 0.763 | 0.00621 | -0.064 | 122.952
2.5 | 0.828 | 0.00634 | -0.065 | 130.611
3 | 0.892 | 0.00729 | -0.065 | 122.491
3.5 | 0.957 | 0.00773 | -0.065 | 123.912
4 | 1.021 | 0.00822 | -0.066 | 124.293
4.5 | 1.085 | 0.00878 | -0.066 | 123.479
5 | 1.147 | 0.00946 | -0.067 | 121.228
5.5 | 1.208 | 0.01025 | -0.067 | 117.899
6 | 1.268 | 0.0112 | -0.068 | 113.149
6.5 | 1.326 | 0.01227 | -0.068 | 108.07
7 | 1.378 | 0.01353 | -0.068 | 101.848
7.5 | 1.425 | 0.01516 | -0.069 | 94.008
8 | 1.468 | 0.01711 | -0.069 | 85.762
8.5 | 1.497 | 0.02107 | -0.069 | 71.074
9 | 1.518 | 0.02317 | -0.07 | 65.504
9.5 | 1.521 | 0.02529 | -0.07 | 60.147
10 | 1.494 | 0.02784 | -0.07 | 53.658
10.5 | 1.399 | 0.03145 | -0.07 | 44.484
11 | 0.919 | 0.03639 | -0.071 | 25.258
11.5 | 0.947 | 0.03846 | -0.071 | 24.631
12 | 0.969 | 0.04481 | -0.071 | 21.633
12.5 | 1.002 | 0.04411 | -0.072 | 22.708
13 | 1.022 | 0.05155 | -0.071 | 19.816
13.5 | 1.035 | 0.06282 | -0.07 | 16.48
14 | 1.07 | 0.06079 | -0.071 | 17.604
14.5 | 1.085 | 0.07186 | -0.07 | 15.104

## 88. Re 6M Mach 0.50 (2)
BIGFOIL.COM POLAR EXPORT
NACA64-715 a=0.0
NACA64-715 a=0.0 |  |  |  | Cl Max: | 1.5103 | at alpha= | 15 | deg
XFOIL ncrit=9 |  |  |  | L/D Max: | 200.243 | at alpha= | 4 | deg
Re: | 6000000 |  |  | Cd Min: | 0.2532 | at alpha= | -20 | deg
Mach: | 0.5 |  |  | Cl=0 at alpha= | -3.5665 | deg
|  |  |  | @ Cl=0.1, Cd= | 0.0065864
|  |  |  | @ Cl=0.4, Cd= | 0.0061473
|  |  |  | @ Cl=0.6, Cd= | 0.0056081
alpha (deg) | Cl | Cd | Cm | Cl/Cd
-20 | -0.6086 | 0.2532 | 0.0422 | -2.4036
-19.5 | -0.585 | 0.24522 | 0.0371 | -2.3856
-19 | -0.5611 | 0.2373 | 0.032 | -2.3645
-18.5 | -0.5374 | 0.22945 | 0.0269 | -2.3421
-18 | -0.514 | 0.22138 | 0.0219 | -2.3218
-17.5 | -0.4905 | 0.21348 | 0.0169 | -2.2976
-17 | -0.468 | 0.20574 | 0.012 | -2.2747
-16.5 | -0.4458 | 0.19726 | 0.007 | -2.26
-16 | -0.4239 | 0.18884 | 0.0022 | -2.2448
-15.5 | -0.4012 | 0.18118 | -0.0025 | -2.2144
-15 | -0.3787 | 0.17351 | -0.0072 | -2.1826
-14.5 | -0.3559 | 0.16564 | -0.0118 | -2.1486
-14 | -0.3347 | 0.15767 | -0.0163 | -2.1228
-13.5 | -0.3147 | 0.14962 | -0.0209 | -2.1033
-13 | -0.3085 | 0.13812 | -0.0264 | -2.2336
-12.5 | -0.292 | 0.12989 | -0.031 | -2.2481
-12 | -0.2811 | 0.12069 | -0.036 | -2.3291
-11.5 | -0.2856 | 0.10884 | -0.0425 | -2.624
-11 | -0.2786 | 0.09997 | -0.0478 | -2.7868
-10.5 | -0.2728 | 0.09141 | -0.0528 | -2.9844
-10 | -0.2755 | 0.08191 | -0.0587 | -3.3634
-9.5 | -0.2874 | 0.07159 | -0.0655 | -4.0145
-9 | -0.2991 | 0.06173 | -0.0727 | -4.8453
-8.5 | -0.3196 | 0.05109 | -0.0832 | -6.2556
-8 | -0.3573 | 0.04453 | -0.0834 | -8.0238
-7.5 | -0.3774 | 0.03678 | -0.0826 | -10.261
-7 | -0.3899 | 0.02714 | -0.0803 | -14.3662
-6.5 | -0.3878 | 0.01636 | -0.077 | -23.7042
-6 | -0.3502 | 0.00958 | -0.0735 | -36.5553
-5.5 | -0.2796 | 0.00845 | -0.0711 | -33.0888
-5 | -0.2076 | 0.00781 | -0.0695 | -26.5813
-4.5 | -0.1364 | 0.0072 | -0.0684 | -18.9444
-4 | -0.0632 | 0.00701 | -0.0679 | -9.0157
-3.5 | 0.0097 | 0.00683 | -0.0677 | 1.4202
-3 | 0.0815 | 0.00662 | -0.0677 | 12.3112
-2.5 | 0.1531 | 0.00649 | -0.068 | 23.5901
-2 | 0.2247 | 0.00634 | -0.0684 | 35.4416
-1.5 | 0.2958 | 0.00625 | -0.0689 | 47.328
-1 | 0.3668 | 0.00618 | -0.0696 | 59.3528
-0.5 | 0.4379 | 0.00611 | -0.0703 | 71.6694
0 | 0.5086 | 0.00608 | -0.0711 | 83.6513
0.5 | 0.5792 | 0.00593 | -0.0719 | 97.6728
1 | 0.6451 | 0.00491 | -0.0726 | 131.3849
1.5 | 0.7156 | 0.00489 | -0.0734 | 146.3395
2 | 0.7869 | 0.00482 | -0.0743 | 163.2573
2.5 | 0.8577 | 0.00489 | -0.075 | 175.3988
3 | 0.9296 | 0.00496 | -0.0757 | 187.4194
3.5 | 1.0009 | 0.00512 | -0.0762 | 195.4883
4 | 1.0713 | 0.00535 | -0.0765 | 200.243
4.5 | 1.1389 | 0.00574 | -0.0762 | 198.4146
5 | 1.2025 | 0.00632 | -0.0752 | 190.269
6 | 1.3254 | 0.00746 | -0.0719 | 177.6676
6.5 | 1.3785 | 0.00818 | -0.0686 | 168.5208
7.5 | 1.4102 | 0.01108 | -0.0522 | 127.2744
8 | 1.4199 | 0.01375 | -0.0455 | 103.2655
8.5 | 1.4306 | 0.01688 | -0.0399 | 84.7512
9 | 1.4338 | 0.02077 | -0.0347 | 69.0323
9.5 | 1.4419 | 0.02468 | -0.0304 | 58.4238
10 | 1.4385 | 0.02954 | -0.0262 | 48.6967
11 | 1.4349 | 0.04011 | -0.02 | 35.7741
11.5 | 1.4463 | 0.04487 | -0.0178 | 32.2331
12 | 1.4615 | 0.04959 | -0.016 | 29.4717
12.5 | 1.4753 | 0.05464 | -0.0145 | 27.0004
13 | 1.4865 | 0.06016 | -0.0134 | 24.7091
13.5 | 1.4976 | 0.066 | -0.0128 | 22.6909
14 | 1.5053 | 0.0724 | -0.0127 | 20.7914
14.5 | 1.5098 | 0.07949 | -0.0132 | 18.9936
15 | 1.5103 | 0.08732 | -0.0145 | 17.2962
15.5 | 1.5044 | 0.09624 | -0.0167 | 15.6318
16 | 1.491 | 0.10639 | -0.0203 | 14.0145
16.5 | 1.4709 | 0.11778 | -0.0252 | 12.4885
17 | 1.4469 | 0.13012 | -0.0314 | 11.1197
17.5 | 1.4239 | 0.14271 | -0.0385 | 9.9776
18 | 1.4011 | 0.1557 | -0.0464 | 8.9987
18.5 | 1.3778 | 0.16919 | -0.0553 | 8.1435
19 | 1.3583 | 0.18242 | -0.0644 | 7.446
19.5 | 1.3417 | 0.19568 | -0.0738 | 6.8566
20 | 1.327 | 0.209 | -0.0834 | 6.3493

## 89. Re 7M Mach 0.00 (1)
BIGFOIL.COM POLAR EXPORT
NACA64-715 a=0.0
NACA64-715 a=0.0 |  |  |  | Cl Max: | 1.63 | at alpha= | 13.5 | deg
JavaFoil+Calcfoil stall+Eppler ext transition |  |  |  | L/D Max: | 143.691 | at alpha= | 4.5 | deg
Re: | 7000000 |  |  | Cd Min: | 0.00497 | at alpha= | -4 | deg
Mach: | 0 |  |  | Cl=0 at alpha= | -3.4508 | deg
|  |  |  | @ Cl=0.1, Cd= | 0.0065231
|  |  |  | @ Cl=0.4, Cd= | 0.0062553
|  |  |  | @ Cl=0.6, Cd= | 0.005348
alpha (deg) | Cl | Cd | Cm | Cl/Cd
-17.5 | -0.453 | 0.13338 | -0.02 | -3.393
-17 | -0.467 | 0.12765 | -0.02 | -3.655
-16.5 | -0.48 | 0.12051 | -0.02 | -3.984
-16 | -0.493 | 0.11486 | -0.02 | -4.293
-15.5 | -0.505 | 0.10825 | -0.02 | -4.667
-15 | -0.516 | 0.10463 | -0.02 | -4.93
-14.5 | -0.526 | 0.09938 | -0.021 | -5.288
-14 | -0.533 | 0.09413 | -0.021 | -5.666
-13.5 | -0.539 | 0.08736 | -0.021 | -6.173
-13 | -0.543 | 0.08277 | -0.022 | -6.56
-12.5 | -0.544 | 0.07793 | -0.022 | -6.979
-12 | -0.541 | 0.0747 | -0.022 | -7.247
-11.5 | -0.536 | 0.07019 | -0.023 | -7.637
-11 | -0.527 | 0.06649 | -0.023 | -7.926
-10.5 | -0.515 | 0.06221 | -0.024 | -8.272
-10 | -0.5 | 0.05676 | -0.025 | -8.809
-9.5 | -0.481 | 0.0524 | -0.026 | -9.179
-9 | -0.457 | 0.04954 | -0.027 | -9.22
-8.5 | -0.526 | 0.00811 | -0.045 | -64.874
-8 | -0.487 | 0.00583 | -0.046 | -83.586
-7.5 | -0.444 | 0.00571 | -0.046 | -77.846
-7 | -0.398 | 0.00569 | -0.046 | -69.962
-6.5 | -0.348 | 0.00561 | -0.047 | -62.017
-6 | -0.296 | 0.00548 | -0.047 | -53.928
-5.5 | -0.241 | 0.00528 | -0.048 | -45.592
-5 | -0.184 | 0.0051 | -0.048 | -36.089
-4.5 | -0.126 | 0.00505 | -0.049 | -24.886
-4 | -0.066 | 0.00497 | -0.049 | -13.334
-3.5 | -0.006 | 0.00662 | -0.05 | -0.906
-3 | 0.055 | 0.00656 | -0.05 | 8.322
-2.5 | 0.116 | 0.00651 | -0.051 | 17.759
-2 | 0.177 | 0.00642 | -0.051 | 27.514
-1.5 | 0.238 | 0.00635 | -0.052 | 37.434
-1 | 0.3 | 0.00633 | -0.052 | 47.356
-0.5 | 0.361 | 0.0063 | -0.053 | 57.302
0 | 0.422 | 0.00623 | -0.054 | 67.757
0.5 | 0.483 | 0.00519 | -0.054 | 93.108
1 | 0.542 | 0.00529 | -0.055 | 102.351
1.5 | 0.602 | 0.00535 | -0.055 | 112.593
2 | 0.663 | 0.00562 | -0.056 | 117.947
2.5 | 0.723 | 0.00596 | -0.056 | 121.39
3 | 0.783 | 0.00626 | -0.057 | 125.025
3.5 | 0.843 | 0.00654 | -0.057 | 128.83
4 | 0.903 | 0.00686 | -0.058 | 131.634
4.5 | 0.96 | 0.00668 | -0.058 | 143.691
5 | 1.016 | 0.00739 | -0.059 | 137.473
5.5 | 1.072 | 0.00781 | -0.059 | 137.289
6 | 1.126 | 0.00827 | -0.06 | 136.215
6.5 | 1.18 | 0.0088 | -0.06 | 134.092
7 | 1.231 | 0.00939 | -0.06 | 131.112
7.5 | 1.281 | 0.01014 | -0.061 | 126.373
8 | 1.328 | 0.01103 | -0.061 | 120.403
8.5 | 1.374 | 0.01201 | -0.062 | 114.337
9 | 1.417 | 0.01299 | -0.062 | 109.09
9.5 | 1.454 | 0.01524 | -0.062 | 95.392
10 | 1.492 | 0.01631 | -0.063 | 91.493
10.5 | 1.528 | 0.0172 | -0.063 | 88.829
11 | 1.557 | 0.0183 | -0.063 | 85.096
11.5 | 1.583 | 0.01941 | -0.064 | 81.562
12 | 1.604 | 0.02068 | -0.064 | 77.581
12.5 | 1.62 | 0.02202 | -0.065 | 73.585
13 | 1.628 | 0.02342 | -0.065 | 69.504
13.5 | 1.63 | 0.02505 | -0.065 | 65.061
14 | 1.626 | 0.02686 | -0.066 | 60.516
14.5 | 1.616 | 0.02873 | -0.066 | 56.264
15 | 1.598 | 0.0309 | -0.066 | 51.731
15.5 | 1.57 | 0.03312 | -0.067 | 47.404
16 | 1.536 | 0.03593 | -0.067 | 42.747
16.5 | 1.497 | 0.03879 | -0.067 | 38.593
17 | 1.454 | 0.04197 | -0.068 | 34.637
17.5 | 1.407 | 0.04549 | -0.068 | 30.921
18 | 1.357 | 0.04954 | -0.068 | 27.391
18.5 | 1.306 | 0.05317 | -0.068 | 24.561

## 90. Re 7M Mach 0.00 (2)
BIGFOIL.COM POLAR EXPORT
NACA64-715 a=0.0
NACA64-715 a=0.0 |  |  |  | Cl Max: | 1.7012 | at alpha= | 20 | deg
XFOIL ncrit=9 |  |  |  | L/D Max: | 190.122 | at alpha= | 4.5 | deg
Re: | 7000000 |  |  | Cd Min: | 0.07839 | at alpha= | 20 | deg
Mach: | 0 |  |  | Cl=0 at alpha= | -3.5418 | deg
|  |  |  | @ Cl=0.1, Cd= | 0.0059983
|  |  |  | @ Cl=0.4, Cd= | 0.0055928
|  |  |  | @ Cl=0.6, Cd= | 0.0043729
alpha (deg) | Cl | Cd | Cm | Cl/Cd
-19 | -1.3081 | 0.04079 | -0.0778 | -32.0691
-18.5 | -1.3331 | 0.0345 | -0.0782 | -38.6406
-18 | -1.3491 | 0.02984 | -0.0763 | -45.2111
-17.5 | -1.3535 | 0.02673 | -0.0727 | -50.636
-17 | -1.3483 | 0.02479 | -0.0679 | -54.3889
-16.5 | -1.337 | 0.02301 | -0.0627 | -58.1052
-16 | -1.3046 | 0.02167 | -0.0604 | -60.203
-15.5 | -1.2723 | 0.0199 | -0.0581 | -63.9347
-15 | -1.2306 | 0.01884 | -0.0567 | -65.3185
-14.5 | -1.1873 | 0.01775 | -0.0555 | -66.8901
-14 | -1.1411 | 0.01686 | -0.0546 | -67.6809
-13.5 | -1.0944 | 0.01585 | -0.0537 | -69.0473
-13 | -1.0456 | 0.01499 | -0.053 | -69.7532
-12.5 | -0.9952 | 0.01426 | -0.0525 | -69.7896
-12 | -0.9441 | 0.01351 | -0.0521 | -69.8816
-11.5 | -0.8922 | 0.01281 | -0.0517 | -69.6487
-11 | -0.8414 | 0.01181 | -0.0513 | -71.2447
-10.5 | -0.7887 | 0.01104 | -0.051 | -71.4402
-10 | -0.7349 | 0.01042 | -0.0509 | -70.5278
-9.5 | -0.6804 | 0.00984 | -0.0508 | -69.1463
-9 | -0.6253 | 0.00935 | -0.0508 | -66.877
-8.5 | -0.5696 | 0.0089 | -0.0509 | -64
-8 | -0.5135 | 0.0085 | -0.0511 | -60.4118
-7.5 | -0.457 | 0.00814 | -0.0513 | -56.1425
-7 | -0.4001 | 0.00781 | -0.0516 | -51.2292
-6.5 | -0.3428 | 0.00752 | -0.0519 | -45.5851
-6 | -0.2857 | 0.00717 | -0.0522 | -39.8466
-5.5 | -0.2291 | 0.00674 | -0.0525 | -33.9911
-5 | -0.1709 | 0.00656 | -0.0531 | -26.0518
-4.5 | -0.1124 | 0.00642 | -0.0536 | -17.5078
-3.5 | 0.0049 | 0.00615 | -0.0548 | 0.79675
-3 | 0.0637 | 0.00606 | -0.0555 | 10.5116
-2.5 | 0.1225 | 0.00596 | -0.0562 | 20.5537
-2 | 0.1813 | 0.00589 | -0.0569 | 30.781
-1.5 | 0.2403 | 0.00582 | -0.0576 | 41.2887
-1 | 0.2993 | 0.00574 | -0.0583 | 52.1429
-0.5 | 0.3581 | 0.0057 | -0.0591 | 62.8246
0.5 | 0.4754 | 0.0054 | -0.0606 | 88.037
1 | 0.531 | 0.00448 | -0.0614 | 118.5268
1.5 | 0.5897 | 0.00438 | -0.0623 | 134.6347
2 | 0.648 | 0.00434 | -0.0631 | 149.3088
2.5 | 0.7067 | 0.0043 | -0.0639 | 164.3488
3 | 0.7652 | 0.00438 | -0.0647 | 174.7032
3.5 | 0.8234 | 0.00449 | -0.0655 | 183.3853
4 | 0.8811 | 0.00464 | -0.0663 | 189.8922
4.5 | 0.9373 | 0.00493 | -0.0669 | 190.1217
5 | 0.9925 | 0.0053 | -0.0673 | 187.2642
5.5 | 1.0474 | 0.00565 | -0.0677 | 185.3805
6 | 1.1012 | 0.00605 | -0.068 | 182.0165
6.5 | 1.1515 | 0.00668 | -0.0678 | 172.3802
7 | 1.1988 | 0.00743 | -0.0671 | 161.3459
7.5 | 1.2455 | 0.00804 | -0.0662 | 154.9129
8 | 1.2865 | 0.00858 | -0.064 | 149.9417
8.5 | 1.3359 | 0.00936 | -0.0641 | 142.7244
9 | 1.3761 | 0.01017 | -0.0623 | 135.3097
9.5 | 1.4093 | 0.01109 | -0.0593 | 127.0784
10 | 1.4185 | 0.01221 | -0.0522 | 116.1753
10.5 | 1.4337 | 0.01363 | -0.0472 | 105.1871
11 | 1.4565 | 0.01504 | -0.0438 | 96.8418
11.5 | 1.4799 | 0.01661 | -0.041 | 89.0969
12 | 1.5044 | 0.01828 | -0.0386 | 82.2976
12.5 | 1.5275 | 0.02015 | -0.0364 | 75.8065
13 | 1.547 | 0.02237 | -0.0342 | 69.1551
13.5 | 1.5692 | 0.02454 | -0.0325 | 63.9446
14 | 1.5851 | 0.02724 | -0.0306 | 58.1902
14.5 | 1.6042 | 0.02987 | -0.0292 | 53.7061
15 | 1.6186 | 0.03302 | -0.0279 | 49.0188
15.5 | 1.6337 | 0.03626 | -0.0268 | 45.0552
16 | 1.6478 | 0.03968 | -0.0259 | 41.5272
16.5 | 1.658 | 0.04362 | -0.0253 | 38.0101
17 | 1.6686 | 0.04765 | -0.0249 | 35.0178
17.5 | 1.6791 | 0.05184 | -0.0247 | 32.39
18 | 1.6845 | 0.05668 | -0.0248 | 29.7195
18.5 | 1.6892 | 0.06181 | -0.0252 | 27.3289
19 | 1.6953 | 0.0669 | -0.0258 | 25.3408
19.5 | 1.6995 | 0.07243 | -0.0269 | 23.464
20 | 1.7012 | 0.07839 | -0.0282 | 21.7017

## 91. Re 7M Mach 0.10 (1)
BIGFOIL.COM POLAR EXPORT
NACA64-715 a=0.0
NACA64-715 a=0.0 |  |  |  | Cl Max: | 1.624 | at alpha= | 13 | deg
JavaFoil+Calcfoil stall+Eppler ext transition |  |  |  | L/D Max: | 143.314 | at alpha= | 4.5 | deg
Re: | 7000000 |  |  | Cd Min: | 0.00497 | at alpha= | -4 | deg
Mach: | 0.1 |  |  | Cl=0 at alpha= | -3.4508 | deg
|  |  |  | @ Cl=0.1, Cd= | 0.0065284
|  |  |  | @ Cl=0.4, Cd= | 0.0062657
|  |  |  | @ Cl=0.6, Cd= | 0.0053908
alpha (deg) | Cl | Cd | Cm | Cl/Cd
-17.5 | -0.405 | 0.13667 | -0.019 | -2.964
-17 | -0.422 | 0.12876 | -0.02 | -3.275
-16.5 | -0.438 | 0.1227 | -0.02 | -3.57
-16 | -0.454 | 0.11607 | -0.02 | -3.909
-15.5 | -0.469 | 0.10971 | -0.02 | -4.272
-15 | -0.482 | 0.10574 | -0.02 | -4.562
-14.5 | -0.495 | 0.10016 | -0.021 | -4.943
-14 | -0.506 | 0.09484 | -0.021 | -5.337
-13.5 | -0.515 | 0.08792 | -0.021 | -5.862
-13 | -0.522 | 0.08338 | -0.022 | -6.26
-12.5 | -0.526 | 0.07878 | -0.022 | -6.676
-12 | -0.526 | 0.07509 | -0.022 | -7.008
-11.5 | -0.524 | 0.06998 | -0.023 | -7.491
-11 | -0.517 | 0.0669 | -0.023 | -7.731
-10.5 | -0.507 | 0.06301 | -0.023 | -8.047
-10 | -0.494 | 0.0576 | -0.025 | -8.574
-9.5 | -0.476 | 0.05321 | -0.026 | -8.952
-9 | -0.453 | 0.05054 | -0.026 | -8.972
-8.5 | -0.434 | 0.04145 | -0.031 | -10.481
-8 | -0.487 | 0.00582 | -0.046 | -83.536
-7.5 | -0.444 | 0.00571 | -0.046 | -77.805
-7 | -0.399 | 0.0057 | -0.047 | -69.942
-6.5 | -0.349 | 0.00563 | -0.047 | -62.023
-6 | -0.297 | 0.00549 | -0.048 | -54.018
-5.5 | -0.242 | 0.00544 | -0.048 | -44.462
-5 | -0.185 | 0.0051 | -0.049 | -36.216
-4.5 | -0.126 | 0.00505 | -0.049 | -24.996
-4 | -0.067 | 0.00497 | -0.05 | -13.399
-3.5 | -0.006 | 0.00662 | -0.05 | -0.91
-3 | 0.055 | 0.00658 | -0.051 | 8.349
-2.5 | 0.116 | 0.00651 | -0.051 | 17.832
-2 | 0.177 | 0.00645 | -0.052 | 27.531
-1.5 | 0.239 | 0.00636 | -0.052 | 37.59
-1 | 0.301 | 0.00632 | -0.053 | 47.626
-0.5 | 0.363 | 0.00629 | -0.053 | 57.644
0 | 0.424 | 0.00625 | -0.054 | 67.813
0.5 | 0.485 | 0.0052 | -0.054 | 93.373
1 | 0.545 | 0.00529 | -0.055 | 102.853
1.5 | 0.605 | 0.0054 | -0.055 | 112.153
2 | 0.666 | 0.00566 | -0.056 | 117.592
2.5 | 0.726 | 0.00601 | -0.057 | 120.941
3 | 0.787 | 0.00632 | -0.057 | 124.589
3.5 | 0.847 | 0.00656 | -0.058 | 129.172
4 | 0.907 | 0.00688 | -0.058 | 131.883
4.5 | 0.964 | 0.00673 | -0.059 | 143.314
5 | 1.021 | 0.00744 | -0.059 | 137.135
5.5 | 1.076 | 0.00786 | -0.06 | 136.848
6 | 1.131 | 0.00834 | -0.06 | 135.63
6.5 | 1.185 | 0.00888 | -0.06 | 133.436
7 | 1.236 | 0.0095 | -0.061 | 130.154
7.5 | 1.286 | 0.01025 | -0.061 | 125.433
8 | 1.334 | 0.01118 | -0.061 | 119.285
8.5 | 1.379 | 0.0122 | -0.062 | 113.041
9 | 1.422 | 0.01316 | -0.062 | 108.01
9.5 | 1.459 | 0.01544 | -0.062 | 94.462
10 | 1.497 | 0.01654 | -0.063 | 90.499
10.5 | 1.531 | 0.01749 | -0.063 | 87.546
11 | 1.56 | 0.01858 | -0.064 | 83.973
11.5 | 1.585 | 0.01973 | -0.064 | 80.334
12 | 1.604 | 0.0211 | -0.064 | 76.037
12.5 | 1.619 | 0.0225 | -0.065 | 71.956
13 | 1.624 | 0.02399 | -0.065 | 67.704
13.5 | 1.623 | 0.02556 | -0.066 | 63.506
14 | 1.616 | 0.02743 | -0.066 | 58.918
14.5 | 1.603 | 0.02938 | -0.066 | 54.563
15 | 1.581 | 0.03163 | -0.067 | 49.993
15.5 | 1.548 | 0.03401 | -0.067 | 45.52
16 | 1.508 | 0.03697 | -0.067 | 40.793
16.5 | 1.463 | 0.03996 | -0.068 | 36.622
17 | 1.415 | 0.04293 | -0.068 | 32.962
17.5 | 1.361 | 0.04716 | -0.068 | 28.861
18 | 1.305 | 0.05147 | -0.068 | 25.355

## 92. Re 7M Mach 0.10 (2)
BIGFOIL.COM POLAR EXPORT
NACA64-715 a=0.0
NACA64-715 a=0.0 |  |  |  | Cl Max: | 1.6899 | at alpha= | 19.5 | deg
XFOIL ncrit=9 |  |  |  | L/D Max: | 190.626 | at alpha= | 4.5 | deg
Re: | 7000000 |  |  | Cd Min: | 0.0825 | at alpha= | 20 | deg
Mach: | 0.1 |  |  | Cl=0 at alpha= | -3.5423 | deg
|  |  |  | @ Cl=0.1, Cd= | 0.0060096
|  |  |  | @ Cl=0.4, Cd= | 0.0056437
|  |  |  | @ Cl=0.6, Cd= | 0.0043857
alpha (deg) | Cl | Cd | Cm | Cl/Cd
-18 | -1.1907 | 0.04565 | -0.0779 | -26.0832
-17.5 | -1.2551 | 0.03524 | -0.0801 | -35.6158
-17 | -1.2747 | 0.03046 | -0.0776 | -41.8483
-16.5 | -1.2896 | 0.0269 | -0.0725 | -47.9405
-16 | -1.2868 | 0.02476 | -0.0664 | -51.9709
-15.5 | -1.2656 | 0.02228 | -0.063 | -56.8043
-15 | -1.2307 | 0.02063 | -0.0608 | -59.6558
-14.5 | -1.1914 | 0.01911 | -0.059 | -62.3443
-14 | -1.1473 | 0.01792 | -0.0576 | -64.0234
-13.5 | -1.1018 | 0.01667 | -0.0563 | -66.0948
-13 | -1.0536 | 0.01564 | -0.0553 | -67.3657
-12.5 | -1.0032 | 0.0148 | -0.0546 | -67.7838
-12 | -0.952 | 0.01395 | -0.0539 | -68.2437
-11.5 | -0.8997 | 0.01317 | -0.0534 | -68.3144
-11 | -0.8462 | 0.01252 | -0.0531 | -67.5879
-10.5 | -0.7948 | 0.0114 | -0.0524 | -69.7193
-10 | -0.7408 | 0.01067 | -0.0521 | -69.4283
-9.5 | -0.6859 | 0.01003 | -0.0519 | -68.3848
-9 | -0.6303 | 0.0095 | -0.0518 | -66.3474
-8.5 | -0.5741 | 0.00902 | -0.0518 | -63.6475
-8 | -0.5175 | 0.00859 | -0.0519 | -60.2445
-7.5 | -0.4605 | 0.00821 | -0.052 | -56.0901
-7 | -0.4031 | 0.00786 | -0.0522 | -51.285
-6.5 | -0.3454 | 0.00756 | -0.0525 | -45.6878
-6 | -0.2877 | 0.00723 | -0.0528 | -39.7925
-5.5 | -0.2308 | 0.00676 | -0.053 | -34.142
-5 | -0.1721 | 0.00658 | -0.0535 | -26.155
-4.5 | -0.1131 | 0.00643 | -0.0541 | -17.5894
-4 | -0.0541 | 0.00632 | -0.0546 | -8.5601
-3.5 | 0.005 | 0.00616 | -0.0552 | 0.81169
-3 | 0.0642 | 0.00607 | -0.0559 | 10.5766
-2.5 | 0.1235 | 0.00597 | -0.0565 | 20.6868
-2 | 0.1827 | 0.0059 | -0.0572 | 30.9661
-1.5 | 0.242 | 0.00582 | -0.058 | 41.5808
-1 | 0.3014 | 0.00575 | -0.0587 | 52.4174
-0.5 | 0.3606 | 0.00571 | -0.0594 | 63.1524
0 | 0.42 | 0.00561 | -0.0602 | 74.8663
0.5 | 0.4787 | 0.00542 | -0.061 | 88.321
1 | 0.5346 | 0.00449 | -0.0618 | 119.0646
1.5 | 0.5937 | 0.00439 | -0.0626 | 135.2392
2 | 0.6524 | 0.00435 | -0.0634 | 149.977
2.5 | 0.7115 | 0.00431 | -0.0643 | 165.0812
3 | 0.7704 | 0.00439 | -0.0651 | 175.4897
3.5 | 0.8289 | 0.0045 | -0.0659 | 184.2
4 | 0.887 | 0.00466 | -0.0667 | 190.3433
4.5 | 0.9436 | 0.00495 | -0.0672 | 190.6263
5 | 0.9992 | 0.00532 | -0.0677 | 187.8195
5.5 | 1.0545 | 0.00568 | -0.068 | 185.6514
6 | 1.1086 | 0.00608 | -0.0683 | 182.3355
6.5 | 1.1592 | 0.00671 | -0.068 | 172.7571
7 | 1.2063 | 0.00749 | -0.0671 | 161.0547
7.5 | 1.2532 | 0.0081 | -0.0662 | 154.716
8 | 1.2942 | 0.00865 | -0.0639 | 149.6185
8.5 | 1.343 | 0.00947 | -0.0637 | 141.8163
9 | 1.3823 | 0.0103 | -0.0617 | 134.2039
9.5 | 1.4114 | 0.01124 | -0.0578 | 125.5694
10 | 1.4182 | 0.0125 | -0.0505 | 113.456
10.5 | 1.4345 | 0.01402 | -0.0458 | 102.3181
11 | 1.4572 | 0.01554 | -0.0425 | 93.7709
11.5 | 1.4809 | 0.01719 | -0.0397 | 86.1489
12 | 1.5041 | 0.01903 | -0.0373 | 79.0384
12.5 | 1.5277 | 0.02097 | -0.0351 | 72.8517
13 | 1.5469 | 0.02331 | -0.0329 | 66.3621
13.5 | 1.5685 | 0.02561 | -0.0312 | 61.2456
14 | 1.5835 | 0.0285 | -0.0293 | 55.5614
14.5 | 1.6029 | 0.03122 | -0.028 | 51.3421
15 | 1.6161 | 0.03459 | -0.0267 | 46.7216
15.5 | 1.631 | 0.03797 | -0.0257 | 42.955
16 | 1.6434 | 0.04168 | -0.0248 | 39.429
16.5 | 1.6536 | 0.04573 | -0.0242 | 36.1601
17 | 1.6654 | 0.04976 | -0.0239 | 33.4686
17.5 | 1.6753 | 0.05413 | -0.0238 | 30.9496
18 | 1.6779 | 0.05945 | -0.024 | 28.2237
18.5 | 1.6828 | 0.06474 | -0.0245 | 25.9932
19 | 1.6877 | 0.07014 | -0.0253 | 24.0619
19.5 | 1.6899 | 0.0761 | -0.0266 | 22.2063
20 | 1.6896 | 0.0825 | -0.0281 | 20.48

## 93. Re 7M Mach 0.25 (1)
BIGFOIL.COM POLAR EXPORT
NACA64-715 a=0.0
NACA64-715 a=0.0 |  |  |  | Cl Max: | 1.599 | at alpha= | 12.5 | deg
JavaFoil+Calcfoil stall+Eppler ext transition |  |  |  | L/D Max: | 138.665 | at alpha= | 4 | deg
Re: | 7000000 |  |  | Cd Min: | 0.00499 | at alpha= | -4 | deg
Mach: | 0.25 |  |  | Cl=0 at alpha= | -3.4516 | deg
|  |  |  | @ Cl=0.1, Cd= | 0.0065632
|  |  |  | @ Cl=0.4, Cd= | 0.0063271
|  |  |  | @ Cl=0.6, Cd= | 0.0054051
alpha (deg) | Cl | Cd | Cm | Cl/Cd
-15 | -0.12 | 0.11605 | -0.02 | -1.038
-14.5 | -0.197 | 0.10994 | -0.02 | -1.792
-14 | -0.249 | 0.10174 | -0.021 | -2.449
-13.5 | -0.293 | 0.09608 | -0.021 | -3.054
-13 | -0.332 | 0.08965 | -0.021 | -3.705
-12.5 | -0.366 | 0.08394 | -0.022 | -4.357
-12 | -0.394 | 0.07937 | -0.022 | -4.962
-11.5 | -0.416 | 0.07325 | -0.022 | -5.683
-11 | -0.432 | 0.0701 | -0.023 | -6.164
-10.5 | -0.442 | 0.06566 | -0.023 | -6.726
-10 | -0.444 | 0.06132 | -0.024 | -7.244
-9.5 | -0.44 | 0.05659 | -0.025 | -7.781
-9 | -0.429 | 0.05413 | -0.025 | -7.919
-8.5 | -0.412 | 0.04913 | -0.026 | -8.393
-8 | -0.39 | 0.04487 | -0.028 | -8.692
-7.5 | -0.442 | 0.00565 | -0.048 | -78.305
-7 | -0.4 | 0.00574 | -0.048 | -69.704
-6.5 | -0.353 | 0.00569 | -0.048 | -62.067
-6 | -0.301 | 0.0056 | -0.049 | -53.793
-5.5 | -0.247 | 0.00549 | -0.049 | -44.926
-5 | -0.189 | 0.00513 | -0.05 | -36.83
-4.5 | -0.129 | 0.00507 | -0.05 | -25.512
-4 | -0.068 | 0.00499 | -0.051 | -13.673
-3.5 | -0.006 | 0.00668 | -0.052 | -0.925
-3 | 0.056 | 0.00664 | -0.052 | 8.493
-2.5 | 0.119 | 0.00653 | -0.053 | 18.249
-2 | 0.182 | 0.00649 | -0.053 | 28.096
-1.5 | 0.246 | 0.00641 | -0.054 | 38.334
-1 | 0.31 | 0.00639 | -0.054 | 48.445
-0.5 | 0.373 | 0.00634 | -0.055 | 58.787
0 | 0.436 | 0.00631 | -0.055 | 69.09
0.5 | 0.499 | 0.00524 | -0.056 | 95.124
1 | 0.559 | 0.00534 | -0.056 | 104.724
1.5 | 0.622 | 0.00544 | -0.057 | 114.275
2 | 0.684 | 0.00576 | -0.058 | 118.826
2.5 | 0.746 | 0.00617 | -0.058 | 120.976
3 | 0.808 | 0.00648 | -0.059 | 124.676
3.5 | 0.87 | 0.00682 | -0.059 | 127.647
4 | 0.93 | 0.0067 | -0.06 | 138.665
4.5 | 0.987 | 0.00735 | -0.06 | 134.227
5 | 1.045 | 0.00775 | -0.061 | 134.873
5.5 | 1.101 | 0.00823 | -0.061 | 133.807
6 | 1.157 | 0.00877 | -0.061 | 132.001
6.5 | 1.212 | 0.00938 | -0.062 | 129.271
7 | 1.264 | 0.01008 | -0.062 | 125.387
7.5 | 1.314 | 0.01096 | -0.063 | 119.9
8 | 1.361 | 0.01209 | -0.063 | 112.628
8.5 | 1.406 | 0.01318 | -0.063 | 106.699
9 | 1.448 | 0.01427 | -0.064 | 101.485
9.5 | 1.483 | 0.01679 | -0.064 | 88.294
10 | 1.518 | 0.01796 | -0.064 | 84.541
10.5 | 1.549 | 0.01904 | -0.065 | 81.345
11 | 1.572 | 0.02039 | -0.065 | 77.084
11.5 | 1.588 | 0.02184 | -0.066 | 72.724
12 | 1.598 | 0.02335 | -0.066 | 68.43
12.5 | 1.599 | 0.02505 | -0.066 | 63.83
13 | 1.587 | 0.02688 | -0.067 | 59.028
13.5 | 1.564 | 0.02904 | -0.067 | 53.875
14 | 1.532 | 0.03164 | -0.067 | 48.408
14.5 | 1.489 | 0.03447 | -0.068 | 43.188
15 | 1.432 | 0.03726 | -0.068 | 38.438
15.5 | 1.357 | 0.04094 | -0.068 | 33.134
16 | 1.27 | 0.04508 | -0.068 | 28.18
16.5 | 1.173 | 0.051 | -0.068 | 23
17 | 1.068 | 0.05769 | -0.068 | 18.517
17.5 | 0.955 | 0.06785 | -0.067 | 14.072

## 94. Re 7M Mach 0.25 (2)
BIGFOIL.COM POLAR EXPORT
NACA64-715 a=0.0
NACA64-715 a=0.0 |  |  |  | Cl Max: | 1.6484 | at alpha= | 18.5 | deg
XFOIL ncrit=9 |  |  |  | L/D Max: | 194.156 | at alpha= | 4 | deg
Re: | 7000000 |  |  | Cd Min: | 0.23224 | at alpha= | -20 | deg
Mach: | 0.25 |  |  | Cl=0 at alpha= | -3.5456 | deg
|  |  |  | @ Cl=0.1, Cd= | 0.0060766
|  |  |  | @ Cl=0.4, Cd= | 0.0057068
|  |  |  | @ Cl=0.6, Cd= | 0.0044779
alpha (deg) | Cl | Cd | Cm | Cl/Cd
-20 | -0.5671 | 0.23224 | 0.0327 | -2.4419
-19.5 | -0.5478 | 0.22573 | 0.0284 | -2.4268
-19 | -0.5283 | 0.21879 | 0.0241 | -2.4146
-18.5 | -0.5094 | 0.21193 | 0.0198 | -2.4036
-18 | -0.491 | 0.20466 | 0.0155 | -2.3991
-17.5 | -0.4789 | 0.19461 | 0.0107 | -2.4608
-17 | -0.4602 | 0.18786 | 0.0066 | -2.4497
-16 | -0.4289 | 0.17178 | -0.0021 | -2.4968
-15.5 | -0.4917 | 0.14103 | -0.0152 | -3.4865
-15 | -0.4924 | 0.1305 | -0.0212 | -3.7732
-14.5 | -0.4918 | 0.12064 | -0.0271 | -4.0766
-14 | -0.4948 | 0.11046 | -0.0331 | -4.4794
-13.5 | -0.5158 | 0.09727 | -0.0413 | -5.3028
-13 | -0.5757 | 0.07826 | -0.0541 | -7.3562
-12.5 | -0.7559 | 0.04749 | -0.0775 | -15.917
-12 | -0.8505 | 0.0359 | -0.0711 | -23.6908
-11.5 | -0.9099 | 0.02022 | -0.0656 | -45
-11 | -0.8722 | 0.01667 | -0.0632 | -52.3215
-10.5 | -0.8221 | 0.01475 | -0.0615 | -55.7356
-10 | -0.7676 | 0.01338 | -0.0602 | -57.3692
-9.5 | -0.7138 | 0.01182 | -0.0589 | -60.3892
-9 | -0.6575 | 0.01064 | -0.0579 | -61.7951
-8.5 | -0.5992 | 0.00985 | -0.0572 | -60.8325
-8 | -0.5399 | 0.0092 | -0.0566 | -58.6848
-7.5 | -0.4802 | 0.00868 | -0.0562 | -55.3226
-7 | -0.4202 | 0.00821 | -0.056 | -51.1815
-6.5 | -0.3598 | 0.00783 | -0.0559 | -45.9515
-6 | -0.2991 | 0.00749 | -0.0559 | -39.9332
-5 | -0.1787 | 0.00669 | -0.0561 | -26.7115
-4.5 | -0.1174 | 0.00653 | -0.0564 | -17.9786
-4 | -0.0558 | 0.00639 | -0.0569 | -8.7324
-3.5 | 0.0056 | 0.00624 | -0.0574 | 0.89744
-3 | 0.0671 | 0.00613 | -0.0579 | 10.9462
-2.5 | 0.1287 | 0.00603 | -0.0586 | 21.3433
-2 | 0.19 | 0.00595 | -0.0592 | 31.9328
-1.5 | 0.2517 | 0.00587 | -0.0599 | 42.879
-1 | 0.313 | 0.0058 | -0.0607 | 53.9655
-0.5 | 0.3745 | 0.00574 | -0.0614 | 65.2439
0 | 0.4359 | 0.00566 | -0.0622 | 77.0141
0.5 | 0.4967 | 0.00551 | -0.063 | 90.1452
1 | 0.5546 | 0.00453 | -0.0638 | 122.4283
1.5 | 0.6156 | 0.00446 | -0.0646 | 138.0269
2 | 0.6767 | 0.0044 | -0.0655 | 153.7955
2.5 | 0.7378 | 0.00439 | -0.0663 | 168.0638
3 | 0.7991 | 0.00446 | -0.0671 | 179.1704
3.5 | 0.86 | 0.00458 | -0.0679 | 187.7729
4 | 0.9203 | 0.00474 | -0.0686 | 194.1561
4.5 | 0.979 | 0.00506 | -0.0691 | 193.4783
5 | 1.0361 | 0.00548 | -0.0693 | 189.0693
5.5 | 1.0936 | 0.00585 | -0.0695 | 186.9402
6 | 1.1497 | 0.00627 | -0.0695 | 183.3652
6.5 | 1.2016 | 0.00692 | -0.0689 | 173.6416
7 | 1.2479 | 0.00782 | -0.0674 | 159.578
7.5 | 1.2946 | 0.00846 | -0.0657 | 153.026
8 | 1.3407 | 0.00914 | -0.0641 | 146.6849
8.5 | 1.3773 | 0.01011 | -0.0609 | 136.2315
9 | 1.3982 | 0.01108 | -0.0549 | 126.1913
9.5 | 1.4096 | 0.01254 | -0.0484 | 112.4083
10 | 1.4209 | 0.01457 | -0.043 | 97.5223
10.5 | 1.4385 | 0.01669 | -0.0391 | 86.1893
11 | 1.4605 | 0.01879 | -0.0361 | 77.7275
11.5 | 1.4833 | 0.02101 | -0.0335 | 70.5997
12 | 1.5036 | 0.02353 | -0.0311 | 63.9014
12.5 | 1.5245 | 0.02615 | -0.029 | 58.2983
13 | 1.5425 | 0.0291 | -0.027 | 53.0069
13.5 | 1.5613 | 0.03217 | -0.0253 | 48.5328
14 | 1.5754 | 0.03579 | -0.0237 | 44.0179
14.5 | 1.5905 | 0.03945 | -0.0225 | 40.3169
15 | 1.6029 | 0.04348 | -0.0214 | 36.8652
15.5 | 1.616 | 0.0476 | -0.0206 | 33.9496
16 | 1.6215 | 0.05265 | -0.02 | 30.7977
16.5 | 1.6312 | 0.05744 | -0.0198 | 28.3983
17 | 1.6376 | 0.06278 | -0.02 | 26.0847
17.5 | 1.6418 | 0.06852 | -0.0204 | 23.9609
18 | 1.6458 | 0.07454 | -0.0213 | 22.0794
18.5 | 1.6484 | 0.08092 | -0.0226 | 20.3707
19 | 1.6444 | 0.08839 | -0.0246 | 18.6039
19.5 | 1.6391 | 0.09627 | -0.0271 | 17.0261
20 | 1.6369 | 0.10391 | -0.0298 | 15.7531

## 95. Re 7M Mach 0.50 (1)
BIGFOIL.COM POLAR EXPORT
NACA64-715 a=0.0
NACA64-715 a=0.0 |  |  |  | Cl Max: | 1.523 | at alpha= | 9.5 | deg
JavaFoil+Calcfoil stall+Eppler ext transition |  |  |  | L/D Max: | 124.577 | at alpha= | 4 | deg
Re: | 7000000 |  |  | Cd Min: | 0.00513 | at alpha= | -4 | deg
Mach: | 0.5 |  |  | Cl=0 at alpha= | -3.45 | deg
|  |  |  | @ Cl=0.1, Cd= | 0.0068066
|  |  |  | @ Cl=0.4, Cd= | 0.0065644
|  |  |  | @ Cl=0.6, Cd= | 0.0056552
alpha (deg) | Cl | Cd | Cm | Cl/Cd
-20 | -0.944 | 0.15754 | -0.025 | -5.992
-19.5 | -0.915 | 0.15065 | -0.025 | -6.075
-19 | -0.885 | 0.14649 | -0.024 | -6.041
-18.5 | -0.856 | 0.14032 | -0.024 | -6.101
-18 | -0.828 | 0.13671 | -0.024 | -6.057
-17.5 | -0.8 | 0.13203 | -0.024 | -6.058
-17 | -0.772 | 0.12442 | -0.025 | -6.203
-16.5 | -0.743 | 0.12253 | -0.025 | -6.067
-16 | -0.714 | 0.1177 | -0.024 | -6.068
-15.5 | -0.686 | 0.11103 | -0.024 | -6.175
-15 | -0.658 | 0.10225 | -0.025 | -6.43
-14.5 | -0.629 | 0.09538 | -0.025 | -6.598
-14 | -0.601 | 0.08901 | -0.025 | -6.753
-13.5 | -0.573 | 0.08355 | -0.026 | -6.856
-13 | -0.543 | 0.09588 | -0.025 | -5.663
-12.5 | -0.514 | 0.08784 | -0.024 | -5.854
-12 | -0.486 | 0.08053 | -0.025 | -6.035
-11.5 | -0.458 | 0.07402 | -0.025 | -6.184
-11 | -0.429 | 0.06821 | -0.026 | -6.295
-10.5 | -0.401 | 0.06365 | -0.026 | -6.303
-10 | -0.374 | 0.05817 | -0.028 | -6.423
-9.5 | -0.346 | 0.05399 | -0.029 | -6.403
-9 | -0.314 | 0.06407 | -0.024 | -4.907
-8.5 | -0.286 | 0.05544 | -0.025 | -5.162
-8 | -0.258 | 0.05093 | -0.026 | -5.064
-7.5 | -0.229 | 0.05531 | -0.024 | -4.141
-7 | -0.201 | 0.0504 | -0.025 | -3.985
-6.5 | -0.173 | 0.04403 | -0.027 | -3.925
-6 | -0.225 | 0.0409 | -0.028 | -5.504
-5.5 | -0.205 | 0.03733 | -0.03 | -5.493
-5 | -0.202 | 0.00716 | -0.056 | -28.272
-4.5 | -0.141 | 0.00662 | -0.056 | -21.351
-4 | -0.075 | 0.00513 | -0.057 | -14.694
-3.5 | -0.007 | 0.00701 | -0.058 | -0.977
-3 | 0.063 | 0.00687 | -0.058 | 9.12
-2.5 | 0.133 | 0.00675 | -0.059 | 19.674
-2 | 0.203 | 0.00671 | -0.059 | 30.328
-1.5 | 0.274 | 0.00665 | -0.06 | 41.241
-1 | 0.346 | 0.00661 | -0.061 | 52.387
-0.5 | 0.417 | 0.00655 | -0.061 | 63.572
0 | 0.487 | 0.00657 | -0.062 | 74.131
0.5 | 0.558 | 0.00558 | -0.062 | 99.975
1 | 0.625 | 0.0057 | -0.063 | 109.517
1.5 | 0.694 | 0.0059 | -0.064 | 117.656
2 | 0.763 | 0.00648 | -0.064 | 117.834
2.5 | 0.827 | 0.00694 | -0.065 | 119.307
3 | 0.893 | 0.00731 | -0.065 | 122.114
3.5 | 0.957 | 0.00776 | -0.065 | 123.384
4 | 1.022 | 0.0082 | -0.066 | 124.577
4.5 | 1.085 | 0.00881 | -0.066 | 123.131
5 | 1.147 | 0.0095 | -0.067 | 120.702
5.5 | 1.208 | 0.01029 | -0.067 | 117.371
6 | 1.268 | 0.01121 | -0.068 | 113.075
6.5 | 1.326 | 0.01224 | -0.068 | 108.385
7 | 1.379 | 0.01352 | -0.068 | 101.942
7.5 | 1.426 | 0.0152 | -0.069 | 93.798
8 | 1.469 | 0.01692 | -0.069 | 86.828
8.5 | 1.499 | 0.02052 | -0.069 | 73.042
9 | 1.519 | 0.02257 | -0.07 | 67.332
9.5 | 1.523 | 0.02456 | -0.07 | 61.993
10 | 1.496 | 0.02708 | -0.07 | 55.235
10.5 | 1.401 | 0.03055 | -0.071 | 45.858
11 | 0.921 | 0.03513 | -0.071 | 26.206
11.5 | 0.949 | 0.03736 | -0.071 | 25.392
12 | 0.971 | 0.04332 | -0.071 | 22.423
12.5 | 1.003 | 0.0427 | -0.072 | 23.497
13 | 1.024 | 0.04973 | -0.071 | 20.6
13.5 | 1.037 | 0.06133 | -0.07 | 16.91
14 | 1.074 | 0.05799 | -0.072 | 18.522
14.5 | 1.09 | 0.06871 | -0.071 | 15.861

## 96. Re 7M Mach 0.50 (2)
BIGFOIL.COM POLAR EXPORT
NACA64-715 a=0.0
NACA64-715 a=0.0 |  |  |  | Cl Max: | 1.5318 | at alpha= | 15 | deg
XFOIL ncrit=9 |  |  |  | L/D Max: | 477.556 | at alpha= | -0.5 | deg
Re: | 7000000 |  |  | Cd Min: | 0.20799 | at alpha= | 20 | deg
Mach: | 0.5 |  |  | Cl=0 at alpha= | -3.541 | deg
|  |  |  | @ Cl=0.1, Cd= | 0.0010071
|  |  |  | @ Cl=0.4, Cd= | 0.00090426
|  |  |  | @ Cl=0.6, Cd= | 0.0055056
alpha (deg) | Cl | Cd | Cm | Cl/Cd
-11.5 | -0.2518 | 0.09864 | -0.0363 | -2.5527
-11 | -0.25 | 0.08918 | -0.0416 | -2.8033
-10.5 | -0.2503 | 0.07936 | -0.0471 | -3.154
-10 | -0.2578 | 0.06869 | -0.0529 | -3.7531
-9.5 | -0.2729 | 0.05732 | -0.0596 | -4.761
-9 | -0.2897 | 0.04623 | -0.0672 | -6.2665
-8.5 | -0.3171 | 0.03554 | -0.0781 | -8.9223
-8 | -0.3578 | 0.02975 | -0.0785 | -12.0269
-7.5 | -0.3814 | 0.02218 | -0.0772 | -17.1957
-7 | -0.3924 | 0.01332 | -0.0753 | -29.4595
-6.5 | -0.3969 | 0.0044 | -0.073 | -90.2045
-6 | -0.3502 | 0.00186 | -0.0703 | -188.2796
-5.5 | -0.2795 | 0.00152 | -0.0684 | -183.8816
-5 | -0.2084 | 0.00132 | -0.067 | -157.8788
-4.5 | -0.1373 | 0.00119 | -0.0662 | -115.3782
-4 | -0.066 | 0.0011 | -0.0657 | -60
-3.5 | 0.0059 | 0.00106 | -0.0657 | 5.566
-3 | 0.0771 | 0.00102 | -0.0658 | 75.5882
-2.5 | 0.1482 | 0.00098 | -0.0661 | 151.2245
-2 | 0.2189 | 0.00096 | -0.0666 | 228.0208
-1.5 | 0.2893 | 0.00093 | -0.0672 | 311.0753
-1 | 0.3598 | 0.00091 | -0.0679 | 395.3846
-0.5 | 0.4298 | 0.0009 | -0.0686 | 477.5556
0 | 0.5091 | 0.0059 | -0.0712 | 86.2881
0.5 | 0.58 | 0.00579 | -0.072 | 100.1727
1 | 0.6461 | 0.00485 | -0.0727 | 133.2165
1.5 | 0.717 | 0.00474 | -0.0736 | 151.2658
2 | 0.7881 | 0.00472 | -0.0745 | 166.9703
2.5 | 0.8594 | 0.00474 | -0.0752 | 181.308
3 | 0.9307 | 0.00487 | -0.0759 | 191.1088
3.5 | 1.0021 | 0.00502 | -0.0764 | 199.6215
4 | 1.0721 | 0.00528 | -0.0767 | 203.0492
4.5 | 1.139 | 0.00572 | -0.0763 | 199.1259
5 | 1.2034 | 0.00627 | -0.0754 | 191.9298
5.5 | 1.2666 | 0.00682 | -0.0741 | 185.7185
6 | 1.3277 | 0.00737 | -0.0722 | 180.1493
6.5 | 1.3802 | 0.00814 | -0.069 | 169.5577
7 | 1.4024 | 0.00923 | -0.0608 | 151.9393
7.5 | 1.4094 | 0.01102 | -0.0521 | 127.8947
8 | 1.4229 | 0.01352 | -0.0457 | 105.2441
8.5 | 1.4341 | 0.01661 | -0.0401 | 86.3396
9 | 1.4391 | 0.0204 | -0.035 | 70.5441
9.5 | 1.4454 | 0.02442 | -0.0306 | 59.1892
10 | 1.4433 | 0.02921 | -0.0265 | 49.4112
10.5 | 1.4378 | 0.03459 | -0.0229 | 41.5669
11 | 1.4486 | 0.03911 | -0.0202 | 37.0391
11.5 | 1.4619 | 0.04368 | -0.0179 | 33.4684
12 | 1.4752 | 0.04848 | -0.0159 | 30.429
12.5 | 1.4904 | 0.05334 | -0.0142 | 27.9415
13 | 1.5037 | 0.05861 | -0.013 | 25.656
13.5 | 1.5167 | 0.06419 | -0.0121 | 23.6283
14 | 1.5231 | 0.07065 | -0.0119 | 21.5584
14.5 | 1.5292 | 0.07751 | -0.0122 | 19.7291
15 | 1.5318 | 0.08503 | -0.0132 | 18.0148
15.5 | 1.5248 | 0.09399 | -0.0153 | 16.223
16 | 1.5095 | 0.10428 | -0.0188 | 14.4755
16.5 | 1.4875 | 0.11582 | -0.0237 | 12.8432
17 | 1.4622 | 0.12823 | -0.0299 | 11.4029
17.5 | 1.4369 | 0.14108 | -0.0371 | 10.185
18 | 1.4108 | 0.15442 | -0.0453 | 9.1361
18.5 | 1.3873 | 0.16789 | -0.0542 | 8.2631
19 | 1.3676 | 0.1811 | -0.0632 | 7.5516
19.5 | 1.3503 | 0.1944 | -0.0727 | 6.946
20 | 1.3336 | 0.20799 | -0.0825 | 6.4118

## 97. Re 8M Mach 0.00 (1)
BIGFOIL.COM POLAR EXPORT
NACA64-715 a=0.0
NACA64-715 a=0.0 |  |  |  | Cl Max: | 1.631 | at alpha= | 13.5 | deg
JavaFoil+Calcfoil stall+Eppler ext transition |  |  |  | L/D Max: | 138.064 | at alpha= | 4.5 | deg
Re: | 8000000 |  |  | Cd Min: | 0.00491 | at alpha= | -4 | deg
Mach: | 0 |  |  | Cl=0 at alpha= | -3.4508 | deg
|  |  |  | @ Cl=0.1, Cd= | 0.0064057
|  |  |  | @ Cl=0.4, Cd= | 0.0061764
|  |  |  | @ Cl=0.6, Cd= | 0.005443
alpha (deg) | Cl | Cd | Cm | Cl/Cd
-17.5 | -0.453 | 0.13336 | -0.02 | -3.393
-17 | -0.467 | 0.12657 | -0.02 | -3.687
-16.5 | -0.48 | 0.12039 | -0.02 | -3.989
-16 | -0.493 | 0.11332 | -0.02 | -4.352
-15.5 | -0.505 | 0.10745 | -0.021 | -4.703
-15 | -0.516 | 0.1039 | -0.021 | -4.967
-14.5 | -0.526 | 0.09859 | -0.021 | -5.332
-14 | -0.533 | 0.09339 | -0.021 | -5.712
-13.5 | -0.539 | 0.08678 | -0.021 | -6.215
-13 | -0.543 | 0.08192 | -0.022 | -6.631
-12.5 | -0.544 | 0.07746 | -0.023 | -7.025
-12 | -0.542 | 0.07392 | -0.023 | -7.326
-11.5 | -0.536 | 0.06971 | -0.023 | -7.694
-11 | -0.527 | 0.06604 | -0.023 | -7.985
-10.5 | -0.515 | 0.06178 | -0.024 | -8.335
-10 | -0.5 | 0.05614 | -0.025 | -8.914
-9.5 | -0.482 | 0.05162 | -0.027 | -9.331
-9 | -0.458 | 0.04878 | -0.027 | -9.38
-8.5 | -0.526 | 0.00576 | -0.045 | -91.291
-8 | -0.487 | 0.00575 | -0.046 | -84.693
-7.5 | -0.444 | 0.00562 | -0.046 | -79.097
-7 | -0.398 | 0.00561 | -0.046 | -70.948
-6.5 | -0.348 | 0.00553 | -0.047 | -62.981
-6 | -0.296 | 0.0054 | -0.047 | -54.807
-5.5 | -0.241 | 0.0052 | -0.048 | -46.306
-5 | -0.184 | 0.00502 | -0.048 | -36.696
-4.5 | -0.126 | 0.00497 | -0.049 | -25.286
-4 | -0.066 | 0.00491 | -0.049 | -13.5
-3.5 | -0.006 | 0.0065 | -0.05 | -0.923
-3 | 0.055 | 0.00645 | -0.05 | 8.475
-2.5 | 0.116 | 0.00639 | -0.051 | 18.075
-2 | 0.177 | 0.0063 | -0.051 | 28.054
-1.5 | 0.238 | 0.00623 | -0.052 | 38.169
-1 | 0.3 | 0.00621 | -0.052 | 48.293
-0.5 | 0.361 | 0.00617 | -0.053 | 58.439
0 | 0.422 | 0.00618 | -0.054 | 68.261
0.5 | 0.483 | 0.00514 | -0.054 | 93.986
1 | 0.542 | 0.00524 | -0.055 | 103.508
1.5 | 0.602 | 0.00545 | -0.055 | 110.463
2 | 0.663 | 0.00576 | -0.056 | 115.066
2.5 | 0.723 | 0.00607 | -0.056 | 119.106
3 | 0.783 | 0.00629 | -0.057 | 124.52
3.5 | 0.843 | 0.00658 | -0.057 | 128.177
4 | 0.903 | 0.00688 | -0.058 | 131.116
4.5 | 0.96 | 0.00696 | -0.058 | 138.064
5 | 1.016 | 0.00744 | -0.059 | 136.577
5.5 | 1.072 | 0.00785 | -0.059 | 136.581
6 | 1.126 | 0.00831 | -0.06 | 135.574
6.5 | 1.18 | 0.00881 | -0.06 | 134.049
7 | 1.232 | 0.00943 | -0.06 | 130.635
7.5 | 1.281 | 0.01014 | -0.061 | 126.295
8 | 1.329 | 0.01107 | -0.061 | 120.032
8.5 | 1.375 | 0.01195 | -0.062 | 115.055
9 | 1.418 | 0.01283 | -0.062 | 110.509
9.5 | 1.455 | 0.01492 | -0.062 | 97.522
10 | 1.494 | 0.01594 | -0.063 | 93.742
10.5 | 1.529 | 0.0168 | -0.063 | 91.032
11 | 1.559 | 0.01783 | -0.064 | 87.457
11.5 | 1.585 | 0.01896 | -0.064 | 83.588
12 | 1.606 | 0.02022 | -0.064 | 79.426
12.5 | 1.622 | 0.02153 | -0.065 | 75.352
13 | 1.63 | 0.02292 | -0.065 | 71.099
13.5 | 1.631 | 0.0245 | -0.066 | 66.591
14 | 1.628 | 0.02614 | -0.066 | 62.254
14.5 | 1.618 | 0.02794 | -0.066 | 57.906
15 | 1.6 | 0.03007 | -0.067 | 53.207
15.5 | 1.572 | 0.0322 | -0.067 | 48.817
16 | 1.538 | 0.03496 | -0.067 | 43.988
16.5 | 1.499 | 0.03772 | -0.067 | 39.732
17 | 1.456 | 0.04081 | -0.068 | 35.666
17.5 | 1.409 | 0.04426 | -0.068 | 31.824
18 | 1.359 | 0.04812 | -0.068 | 28.235
18.5 | 1.308 | 0.05169 | -0.068 | 25.301

## 98. Re 8M Mach 0.00 (2)
BIGFOIL.COM POLAR EXPORT
NACA64-715 a=0.0
NACA64-715 a=0.0 |  |  |  | Cl Max: | 1.7128 | at alpha= | 20 | deg
XFOIL ncrit=9 |  |  |  | L/D Max: | 189.484 | at alpha= | 4 | deg
Re: | 8000000 |  |  | Cd Min: | 0.0768 | at alpha= | 20 | deg
Mach: | 0 |  |  | Cl=0 at alpha= | -3.5383 | deg
|  |  |  | @ Cl=0.1, Cd= | 0.0058702
|  |  |  | @ Cl=0.4, Cd= | 0.0055204
|  |  |  | @ Cl=0.6, Cd= | 0.0043264
alpha (deg) | Cl | Cd | Cm | Cl/Cd
-19.5 | -1.3483 | 0.04106 | -0.0786 | -32.8373
-19 | -1.3725 | 0.03493 | -0.0788 | -39.2929
-18.5 | -1.3852 | 0.03038 | -0.0774 | -45.5958
-18 | -1.3887 | 0.02712 | -0.0745 | -51.2058
-17.5 | -1.3885 | 0.02465 | -0.07 | -56.3286
-17 | -1.3824 | 0.02306 | -0.0641 | -59.948
-16.5 | -1.356 | 0.02148 | -0.061 | -63.1285
-16 | -1.3201 | 0.02027 | -0.059 | -65.1258
-15.5 | -1.2839 | 0.01876 | -0.0571 | -68.4382
-15 | -1.2406 | 0.01778 | -0.0558 | -69.775
-14.5 | -1.1958 | 0.01679 | -0.0547 | -71.221
-14 | -1.1486 | 0.01596 | -0.0538 | -71.9674
-13.5 | -1.1008 | 0.01505 | -0.053 | -73.1429
-13 | -1.0512 | 0.01426 | -0.0524 | -73.7167
-12.5 | -1.0002 | 0.01358 | -0.052 | -73.6524
-11.5 | -0.8961 | 0.01224 | -0.0513 | -73.2108
-11 | -0.8426 | 0.01169 | -0.0511 | -72.0787
-10.5 | -0.7902 | 0.01087 | -0.0508 | -72.6955
-10 | -0.7364 | 0.0102 | -0.0507 | -72.1961
-9.5 | -0.6819 | 0.00964 | -0.0506 | -70.7365
-9 | -0.6266 | 0.00914 | -0.0506 | -68.5558
-8.5 | -0.5709 | 0.00871 | -0.0508 | -65.5454
-8 | -0.5146 | 0.00831 | -0.0509 | -61.9254
-7.5 | -0.458 | 0.00796 | -0.0512 | -57.5377
-7 | -0.4011 | 0.00762 | -0.0514 | -52.6378
-6.5 | -0.3438 | 0.00735 | -0.0518 | -46.7755
-6 | -0.2863 | 0.00704 | -0.0522 | -40.6676
-5.5 | -0.2298 | 0.00659 | -0.0525 | -34.871
-5 | -0.1714 | 0.00641 | -0.053 | -26.7395
-4.5 | -0.113 | 0.00627 | -0.0536 | -18.0223
-4 | -0.0542 | 0.00616 | -0.0542 | -8.7987
-3.5 | 0.0045 | 0.00602 | -0.0548 | 0.74751
-3 | 0.0633 | 0.00592 | -0.0555 | 10.6926
-2.5 | 0.1223 | 0.00584 | -0.0561 | 20.9418
-2 | 0.1811 | 0.00576 | -0.0568 | 31.441
-1.5 | 0.2403 | 0.00569 | -0.0576 | 42.232
-1 | 0.2991 | 0.00563 | -0.0583 | 53.1261
-0.5 | 0.3582 | 0.00557 | -0.0591 | 64.3088
0 | 0.4172 | 0.0055 | -0.0599 | 75.8545
0.5 | 0.4756 | 0.00535 | -0.0607 | 88.8972
1 | 0.5316 | 0.00442 | -0.0615 | 120.2715
1.5 | 0.59 | 0.00434 | -0.0623 | 135.9447
2 | 0.6487 | 0.00426 | -0.0632 | 152.277
2.5 | 0.707 | 0.00425 | -0.064 | 166.3529
3 | 0.7658 | 0.0043 | -0.0648 | 178.093
3.5 | 0.824 | 0.00442 | -0.0657 | 186.4253
4 | 0.8811 | 0.00465 | -0.0663 | 189.4839
4.5 | 0.9371 | 0.00497 | -0.0669 | 188.5513
5 | 0.9924 | 0.00531 | -0.0674 | 186.8927
5.5 | 1.0474 | 0.00566 | -0.0678 | 185.053
6 | 1.1012 | 0.00607 | -0.0681 | 181.4168
6.5 | 1.1508 | 0.00677 | -0.0677 | 169.9852
7 | 1.1995 | 0.00742 | -0.0672 | 161.6577
7.5 | 1.2468 | 0.00806 | -0.0665 | 154.6898
8 | 1.2914 | 0.00863 | -0.0652 | 149.6408
8.5 | 1.3367 | 0.0093 | -0.0642 | 143.7312
9 | 1.3773 | 0.01009 | -0.0625 | 136.5015
9.5 | 1.4113 | 0.01099 | -0.0597 | 128.4167
10 | 1.4224 | 0.01205 | -0.0527 | 118.0415
10.5 | 1.4407 | 0.01328 | -0.048 | 108.4864
11 | 1.4643 | 0.01459 | -0.0447 | 100.3633
11.5 | 1.4897 | 0.01601 | -0.0419 | 93.0481
12 | 1.5128 | 0.0177 | -0.0393 | 85.4689
12.5 | 1.5362 | 0.01951 | -0.037 | 78.7391
13 | 1.5583 | 0.02153 | -0.0349 | 72.3781
13.5 | 1.58 | 0.02367 | -0.0331 | 66.7512
14 | 1.5968 | 0.02627 | -0.0312 | 60.7842
14.5 | 1.6156 | 0.02887 | -0.0297 | 55.9612
15 | 1.6311 | 0.03186 | -0.0283 | 51.1959
15.5 | 1.6473 | 0.03497 | -0.0273 | 47.1061
16 | 1.6582 | 0.03863 | -0.0262 | 42.9252
16.5 | 1.671 | 0.04227 | -0.0255 | 39.5316
17 | 1.6832 | 0.04606 | -0.025 | 36.5436
17.5 | 1.6935 | 0.05018 | -0.0247 | 33.7485
18 | 1.6979 | 0.05507 | -0.0247 | 30.8317
18.5 | 1.7054 | 0.05981 | -0.025 | 28.5136
19 | 1.7104 | 0.06499 | -0.0256 | 26.3179
19.5 | 1.7119 | 0.07075 | -0.0266 | 24.1965
20 | 1.7128 | 0.0768 | -0.0278 | 22.3021

## 99. Re 8M Mach 0.10 (1)
BIGFOIL.COM POLAR EXPORT
NACA64-715 a=0.0
NACA64-715 a=0.0 |  |  |  | Cl Max: | 1.626 | at alpha= | 13 | deg
JavaFoil+Calcfoil stall+Eppler ext transition |  |  |  | L/D Max: | 142.819 | at alpha= | 4.5 | deg
Re: | 8000000 |  |  | Cd Min: | 0.00491 | at alpha= | -4 | deg
Mach: | 0.1 |  |  | Cl=0 at alpha= | -3.4508 | deg
|  |  |  | @ Cl=0.1, Cd= | 0.0064157
|  |  |  | @ Cl=0.4, Cd= | 0.00617
|  |  |  | @ Cl=0.6, Cd= | 0.0054325
alpha (deg) | Cl | Cd | Cm | Cl/Cd
-17 | -0.422 | 0.12882 | -0.02 | -3.274
-16.5 | -0.438 | 0.12097 | -0.02 | -3.621
-16 | -0.454 | 0.1151 | -0.02 | -3.942
-15.5 | -0.469 | 0.10936 | -0.02 | -4.287
-15 | -0.483 | 0.10507 | -0.021 | -4.593
-14.5 | -0.495 | 0.09949 | -0.021 | -4.978
-14 | -0.506 | 0.09409 | -0.021 | -5.381
-13.5 | -0.515 | 0.08731 | -0.022 | -5.904
-13 | -0.522 | 0.08285 | -0.022 | -6.302
-12.5 | -0.526 | 0.07798 | -0.022 | -6.747
-12 | -0.527 | 0.07486 | -0.022 | -7.034
-11.5 | -0.524 | 0.06926 | -0.023 | -7.572
-11 | -0.517 | 0.06644 | -0.023 | -7.789
-10.5 | -0.507 | 0.06238 | -0.024 | -8.132
-10 | -0.494 | 0.05698 | -0.025 | -8.676
-9.5 | -0.477 | 0.05254 | -0.026 | -9.08
-9 | -0.454 | 0.04988 | -0.027 | -9.104
-8.5 | -0.524 | 0.00805 | -0.045 | -65.138
-8 | -0.487 | 0.00575 | -0.046 | -84.6
-7.5 | -0.444 | 0.00562 | -0.046 | -79.025
-7 | -0.399 | 0.00562 | -0.047 | -70.917
-6.5 | -0.349 | 0.00554 | -0.047 | -62.954
-6 | -0.297 | 0.0054 | -0.048 | -54.898
-5.5 | -0.242 | 0.00536 | -0.048 | -45.117
-5 | -0.185 | 0.00502 | -0.049 | -36.825
-4.5 | -0.126 | 0.00498 | -0.049 | -25.378
-4 | -0.067 | 0.00491 | -0.05 | -13.566
-3.5 | -0.006 | 0.0065 | -0.05 | -0.927
-3 | 0.055 | 0.00646 | -0.051 | 8.503
-2.5 | 0.116 | 0.0064 | -0.051 | 18.149
-2 | 0.178 | 0.00632 | -0.052 | 28.07
-1.5 | 0.239 | 0.00624 | -0.052 | 38.328
-1 | 0.301 | 0.00623 | -0.053 | 48.337
-0.5 | 0.363 | 0.00617 | -0.053 | 58.791
0 | 0.424 | 0.00617 | -0.054 | 68.709
0.5 | 0.485 | 0.00516 | -0.054 | 94.137
1 | 0.545 | 0.00524 | -0.055 | 103.951
1.5 | 0.605 | 0.00545 | -0.055 | 110.988
2 | 0.666 | 0.00579 | -0.056 | 115.116
2.5 | 0.726 | 0.00604 | -0.057 | 120.185
3 | 0.787 | 0.00634 | -0.057 | 124.158
3.5 | 0.847 | 0.00659 | -0.058 | 128.516
4 | 0.907 | 0.00689 | -0.058 | 131.679
4.5 | 0.965 | 0.00675 | -0.059 | 142.819
5 | 1.021 | 0.0075 | -0.059 | 136.197
5.5 | 1.076 | 0.0079 | -0.06 | 136.296
6 | 1.131 | 0.00837 | -0.06 | 135.127
6.5 | 1.185 | 0.0089 | -0.06 | 133.137
7 | 1.237 | 0.00952 | -0.061 | 129.849
7.5 | 1.286 | 0.01027 | -0.061 | 125.307
8 | 1.334 | 0.0112 | -0.062 | 119.083
8.5 | 1.38 | 0.01209 | -0.062 | 114.101
9 | 1.423 | 0.013 | -0.062 | 109.409
9.5 | 1.46 | 0.01514 | -0.063 | 96.429
10 | 1.498 | 0.01616 | -0.063 | 92.725
10.5 | 1.533 | 0.01708 | -0.063 | 89.742
11 | 1.562 | 0.01816 | -0.064 | 86.022
11.5 | 1.587 | 0.01928 | -0.064 | 82.288
12 | 1.606 | 0.02056 | -0.065 | 78.128
12.5 | 1.621 | 0.02193 | -0.065 | 73.917
13 | 1.626 | 0.02337 | -0.065 | 69.588
13.5 | 1.625 | 0.02499 | -0.066 | 65.036
14 | 1.618 | 0.02672 | -0.066 | 60.553
14.5 | 1.605 | 0.02873 | -0.066 | 55.847
15 | 1.583 | 0.03076 | -0.067 | 51.461
15.5 | 1.549 | 0.03331 | -0.067 | 46.516
16 | 1.51 | 0.03593 | -0.067 | 42.028
16.5 | 1.465 | 0.03886 | -0.068 | 37.708
17 | 1.416 | 0.04209 | -0.068 | 33.649
17.5 | 1.363 | 0.0459 | -0.068 | 29.697
18 | 1.307 | 0.05004 | -0.068 | 26.12

## 100. Re 8M Mach 0.10 (2)
BIGFOIL.COM POLAR EXPORT
NACA64-715 a=0.0
NACA64-715 a=0.0 |  |  |  | Cl Max: | 1.704 | at alpha= | 19 | deg
XFOIL ncrit=9 |  |  |  | L/D Max: | 190.365 | at alpha= | 4 | deg
Re: | 8000000 |  |  | Cd Min: | 0.08065 | at alpha= | 20 | deg
Mach: | 0.1 |  |  | Cl=0 at alpha= | -3.5389 | deg
|  |  |  | @ Cl=0.1, Cd= | 0.0058813
|  |  |  | @ Cl=0.4, Cd= | 0.0055302
|  |  |  | @ Cl=0.6, Cd= | 0.0043419
alpha (deg) | Cl | Cd | Cm | Cl/Cd
-18.5 | -1.2407 | 0.04525 | -0.0785 | -27.4188
-18 | -1.2886 | 0.03615 | -0.0809 | -35.6459
-17.5 | -1.3166 | 0.03047 | -0.0791 | -43.2097
-17 | -1.3266 | 0.02703 | -0.0749 | -49.0788
-16.5 | -1.3326 | 0.02461 | -0.0683 | -54.1487
-16 | -1.312 | 0.02268 | -0.0644 | -57.8483
-15.5 | -1.2826 | 0.0207 | -0.0617 | -61.9614
-15 | -1.2442 | 0.01926 | -0.0597 | -64.6002
-14.5 | -1.2021 | 0.01793 | -0.058 | -67.0441
-14 | -1.1563 | 0.01686 | -0.0567 | -68.5824
-13.5 | -1.1092 | 0.01576 | -0.0556 | -70.3807
-13 | -1.0599 | 0.01483 | -0.0547 | -71.47
-12.5 | -1.0088 | 0.01404 | -0.054 | -71.8519
-12 | -0.9568 | 0.01328 | -0.0534 | -72.0482
-11.5 | -0.9039 | 0.01256 | -0.053 | -71.9666
-11 | -0.8499 | 0.01196 | -0.0526 | -71.0619
-10.5 | -0.7959 | 0.01131 | -0.0523 | -70.3714
-10 | -0.7423 | 0.01047 | -0.0519 | -70.8978
-9.5 | -0.6874 | 0.00984 | -0.0517 | -69.8577
-9 | -0.6317 | 0.00929 | -0.0516 | -67.9978
-8.5 | -0.5754 | 0.00882 | -0.0516 | -65.2381
-8 | -0.5187 | 0.0084 | -0.0517 | -61.75
-7.5 | -0.4616 | 0.00802 | -0.0519 | -57.5561
-7 | -0.4041 | 0.00768 | -0.0521 | -52.6172
-6.5 | -0.3463 | 0.00738 | -0.0524 | -46.9241
-6 | -0.2883 | 0.0071 | -0.0527 | -40.6056
-5.5 | -0.2314 | 0.00662 | -0.0529 | -34.9547
-5 | -0.1726 | 0.00644 | -0.0534 | -26.8012
-4.5 | -0.1137 | 0.00629 | -0.054 | -18.0763
-4 | -0.0545 | 0.00616 | -0.0546 | -8.8474
-3.5 | 0.0046 | 0.00603 | -0.0552 | 0.76285
-3 | 0.0639 | 0.00593 | -0.0558 | 10.7757
-2.5 | 0.1232 | 0.00585 | -0.0565 | 21.0598
-2 | 0.1825 | 0.00577 | -0.0572 | 31.6291
-1.5 | 0.242 | 0.0057 | -0.058 | 42.4561
-1 | 0.3012 | 0.00564 | -0.0587 | 53.4043
-0.5 | 0.3607 | 0.00557 | -0.0595 | 64.7576
0 | 0.42 | 0.00551 | -0.0602 | 76.225
0.5 | 0.4789 | 0.00536 | -0.061 | 89.347
1 | 0.5352 | 0.00443 | -0.0618 | 120.8126
1.5 | 0.594 | 0.00435 | -0.0627 | 136.5517
2 | 0.6531 | 0.00427 | -0.0635 | 152.9508
2.5 | 0.7118 | 0.00426 | -0.0643 | 167.0892
3 | 0.7709 | 0.00431 | -0.0652 | 178.8631
3.5 | 0.8296 | 0.00443 | -0.066 | 187.2686
4 | 0.8871 | 0.00466 | -0.0667 | 190.3648
4.5 | 0.9434 | 0.00499 | -0.0672 | 189.0581
5 | 0.9991 | 0.00534 | -0.0677 | 187.0974
5.5 | 1.0545 | 0.00568 | -0.0681 | 185.6514
6 | 1.1086 | 0.0061 | -0.0683 | 181.7377
6.5 | 1.1585 | 0.0068 | -0.0679 | 170.3676
7 | 1.2071 | 0.00748 | -0.0673 | 161.377
7.5 | 1.2545 | 0.00812 | -0.0665 | 154.4951
8 | 1.2989 | 0.00871 | -0.065 | 149.1274
8.5 | 1.344 | 0.00939 | -0.0639 | 143.131
9 | 1.3838 | 0.01021 | -0.0619 | 135.5338
9.5 | 1.4147 | 0.01114 | -0.0584 | 126.9928
10 | 1.422 | 0.01232 | -0.0509 | 115.4221
10.5 | 1.441 | 0.01366 | -0.0465 | 105.4905
11 | 1.4646 | 0.01509 | -0.0432 | 97.0577
11.5 | 1.4902 | 0.01659 | -0.0405 | 89.8252
12 | 1.5137 | 0.01837 | -0.038 | 82.4007
12.5 | 1.5363 | 0.02032 | -0.0357 | 75.6053
13 | 1.5581 | 0.02245 | -0.0337 | 69.4031
13.5 | 1.5788 | 0.02477 | -0.0318 | 63.7384
14 | 1.596 | 0.02743 | -0.0299 | 58.1845
14.5 | 1.6138 | 0.03026 | -0.0285 | 53.3311
15 | 1.6291 | 0.03338 | -0.0271 | 48.8047
15.5 | 1.6456 | 0.03657 | -0.0261 | 44.9986
16 | 1.6547 | 0.04052 | -0.0251 | 40.8366
16.5 | 1.6674 | 0.0443 | -0.0244 | 37.6388
17 | 1.6779 | 0.04839 | -0.024 | 34.6745
17.5 | 1.6866 | 0.05284 | -0.0238 | 31.919
18 | 1.6924 | 0.05771 | -0.0238 | 29.3259
18.5 | 1.6997 | 0.06263 | -0.0243 | 27.1388
19 | 1.704 | 0.06801 | -0.025 | 25.0551
19.5 | 1.7038 | 0.07419 | -0.0261 | 22.9654
20 | 1.7028 | 0.08065 | -0.0276 | 21.1135

## 101. Re 8M Mach 0.25 (1)
BIGFOIL.COM POLAR EXPORT
NACA64-715 a=0.0
NACA64-715 a=0.0 |  |  |  | Cl Max: | 1.601 | at alpha= | 12.5 | deg
JavaFoil+Calcfoil stall+Eppler ext transition |  |  |  | L/D Max: | 133.938 | at alpha= | 5 | deg
Re: | 8000000 |  |  | Cd Min: | 0.00493 | at alpha= | -4 | deg
Mach: | 0.25 |  |  | Cl=0 at alpha= | -3.4516 | deg
|  |  |  | @ Cl=0.1, Cd= | 0.0064402
|  |  |  | @ Cl=0.4, Cd= | 0.00622
|  |  |  | @ Cl=0.6, Cd= | 0.0054927
alpha (deg) | Cl | Cd | Cm | Cl/Cd
-15 | -0.12 | 0.11435 | -0.02 | -1.054
-14.5 | -0.197 | 0.1104 | -0.02 | -1.785
-14 | -0.249 | 0.10069 | -0.021 | -2.474
-13.5 | -0.293 | 0.09474 | -0.021 | -3.097
-13 | -0.332 | 0.0888 | -0.021 | -3.741
-12.5 | -0.366 | 0.08318 | -0.022 | -4.397
-12 | -0.394 | 0.07982 | -0.022 | -4.934
-11.5 | -0.416 | 0.07368 | -0.023 | -5.652
-11 | -0.432 | 0.06963 | -0.023 | -6.207
-10.5 | -0.442 | 0.06505 | -0.023 | -6.79
-10 | -0.444 | 0.06096 | -0.024 | -7.287
-9.5 | -0.441 | 0.05618 | -0.025 | -7.841
-9 | -0.429 | 0.05373 | -0.025 | -7.982
-8.5 | -0.413 | 0.0486 | -0.027 | -8.494
-8 | -0.391 | 0.04414 | -0.029 | -8.851
-7.5 | -0.442 | 0.00562 | -0.048 | -78.637
-7 | -0.4 | 0.00563 | -0.048 | -71.087
-6.5 | -0.353 | 0.0056 | -0.048 | -62.988
-6 | -0.301 | 0.00552 | -0.049 | -54.585
-5.5 | -0.247 | 0.00541 | -0.049 | -45.582
-5 | -0.189 | 0.00505 | -0.05 | -37.431
-4.5 | -0.129 | 0.00499 | -0.05 | -25.921
-4 | -0.068 | 0.00493 | -0.051 | -13.836
-3.5 | -0.006 | 0.00658 | -0.052 | -0.939
-3 | 0.056 | 0.00651 | -0.052 | 8.664
-2.5 | 0.119 | 0.00641 | -0.053 | 18.611
-2 | 0.182 | 0.00637 | -0.053 | 28.644
-1.5 | 0.246 | 0.00632 | -0.054 | 38.853
-1 | 0.31 | 0.00626 | -0.054 | 49.443
-0.5 | 0.373 | 0.00622 | -0.055 | 59.91
0 | 0.436 | 0.00622 | -0.055 | 70.014
0.5 | 0.499 | 0.00521 | -0.056 | 95.757
1 | 0.559 | 0.00533 | -0.056 | 105.058
1.5 | 0.622 | 0.00558 | -0.057 | 111.385
2 | 0.684 | 0.0059 | -0.058 | 116.019
2.5 | 0.746 | 0.00622 | -0.058 | 120.012
3 | 0.808 | 0.00653 | -0.059 | 123.85
3.5 | 0.87 | 0.0068 | -0.059 | 127.969
4 | 0.93 | 0.00696 | -0.06 | 133.597
4.5 | 0.987 | 0.00738 | -0.06 | 133.728
5 | 1.045 | 0.0078 | -0.061 | 133.938
5.5 | 1.102 | 0.00827 | -0.061 | 133.262
6 | 1.157 | 0.00879 | -0.061 | 131.653
6.5 | 1.212 | 0.00939 | -0.062 | 129.179
7 | 1.264 | 0.01011 | -0.062 | 125.099
7.5 | 1.314 | 0.01098 | -0.063 | 119.707
8 | 1.362 | 0.01202 | -0.063 | 113.329
8.5 | 1.407 | 0.01299 | -0.063 | 108.308
9 | 1.446 | 0.01533 | -0.064 | 94.266
9.5 | 1.484 | 0.01651 | -0.064 | 89.908
10 | 1.52 | 0.01756 | -0.064 | 86.523
10.5 | 1.551 | 0.01862 | -0.065 | 83.297
11 | 1.574 | 0.01988 | -0.065 | 79.156
11.5 | 1.59 | 0.02128 | -0.066 | 74.719
12 | 1.599 | 0.02285 | -0.066 | 70.006
12.5 | 1.601 | 0.02451 | -0.066 | 65.302
13 | 1.588 | 0.02631 | -0.067 | 60.36
13.5 | 1.566 | 0.02827 | -0.067 | 55.4
14 | 1.534 | 0.03084 | -0.067 | 49.723
14.5 | 1.491 | 0.03358 | -0.068 | 44.394
15 | 1.434 | 0.03649 | -0.068 | 39.292
15.5 | 1.358 | 0.03983 | -0.068 | 34.104
16 | 1.271 | 0.04428 | -0.068 | 28.71
16.5 | 1.175 | 0.04961 | -0.068 | 23.686
17 | 1.07 | 0.05598 | -0.068 | 19.118
17.5 | 0.956 | 0.06666 | -0.067 | 14.338

## 102. Re 8M Mach 0.25 (2)
BIGFOIL.COM POLAR EXPORT
NACA64-715 a=0.0
NACA64-715 a=0.0 |  |  |  | Cl Max: | 1.6608 | at alpha= | 18.5 | deg
XFOIL ncrit=9 |  |  |  | L/D Max: | 194.177 | at alpha= | 4 | deg
Re: | 8000000 |  |  | Cd Min: | 0.23122 | at alpha= | -20 | deg
Mach: | 0.25 |  |  | Cl=0 at alpha= | -3.5423 | deg
|  |  |  | @ Cl=0.1, Cd= | 0.0059323
|  |  |  | @ Cl=0.4, Cd= | 0.0055934
|  |  |  | @ Cl=0.6, Cd= | 0.0044238
alpha (deg) | Cl | Cd | Cm | Cl/Cd
-20 | -0.5684 | 0.23122 | 0.0326 | -2.4583
-19.5 | -0.5489 | 0.22492 | 0.0282 | -2.4404
-19 | -0.5296 | 0.21836 | 0.0239 | -2.4254
-18.5 | -0.5108 | 0.21153 | 0.0196 | -2.4148
-18 | -0.4922 | 0.20442 | 0.0153 | -2.4078
-16 | -0.4972 | 0.15047 | -0.0097 | -3.3043
-15.5 | -0.5009 | 0.13862 | -0.0165 | -3.6135
-15 | -0.5026 | 0.12801 | -0.0227 | -3.9263
-14.5 | -0.5016 | 0.11839 | -0.0285 | -4.2368
-14 | -0.5083 | 0.10759 | -0.035 | -4.7244
-13.5 | -0.5337 | 0.0938 | -0.0437 | -5.6898
-13 | -0.7374 | 0.0523 | -0.0773 | -14.0994
-12.5 | -0.8223 | 0.04311 | -0.0752 | -19.0745
-12 | -0.9298 | 0.02578 | -0.0686 | -36.0667
-11.5 | -0.9263 | 0.0179 | -0.0646 | -51.7486
-11 | -0.8811 | 0.01535 | -0.0625 | -57.4007
-10.5 | -0.8284 | 0.01379 | -0.061 | -60.0725
-10 | -0.7725 | 0.01263 | -0.0598 | -61.1639
-9.5 | -0.7157 | 0.01156 | -0.0588 | -61.9118
-9 | -0.6589 | 0.01047 | -0.0578 | -62.9322
-8.5 | -0.6007 | 0.00961 | -0.057 | -62.5078
-8 | -0.5414 | 0.00899 | -0.0565 | -60.2225
-7.5 | -0.4816 | 0.00846 | -0.0561 | -56.9267
-7 | -0.4214 | 0.00803 | -0.0558 | -52.4782
-6.5 | -0.3608 | 0.00763 | -0.0557 | -47.287
-6 | -0.3 | 0.00732 | -0.0558 | -40.9836
-5.5 | -0.2392 | 0.007 | -0.0559 | -34.1714
-5 | -0.1794 | 0.00654 | -0.056 | -27.4312
-4.5 | -0.1179 | 0.00637 | -0.0564 | -18.5086
-4 | -0.0563 | 0.00623 | -0.0568 | -9.0369
-3.5 | 0.0052 | 0.00611 | -0.0573 | 0.85106
-3 | 0.0668 | 0.00597 | -0.0579 | 11.1893
-2.5 | 0.1284 | 0.0059 | -0.0585 | 21.7627
-2 | 0.1899 | 0.0058 | -0.0592 | 32.7414
-1.5 | 0.2515 | 0.00574 | -0.0599 | 43.8153
-1 | 0.3129 | 0.00568 | -0.0607 | 55.088
-0.5 | 0.3746 | 0.00561 | -0.0614 | 66.7736
0 | 0.4359 | 0.00557 | -0.0622 | 78.2585
0.5 | 0.497 | 0.00541 | -0.063 | 91.8669
1 | 0.5552 | 0.00449 | -0.0639 | 123.6526
1.5 | 0.6161 | 0.0044 | -0.0647 | 140.0227
2 | 0.6774 | 0.00433 | -0.0656 | 156.4434
2.5 | 0.7383 | 0.00433 | -0.0664 | 170.5081
3 | 0.7996 | 0.00439 | -0.0672 | 182.1412
3.5 | 0.8605 | 0.00451 | -0.068 | 190.7982
4 | 0.9204 | 0.00474 | -0.0687 | 194.1772
4.5 | 0.9786 | 0.00509 | -0.0691 | 192.2593
5 | 1.0361 | 0.0055 | -0.0693 | 188.3818
5.5 | 1.0937 | 0.00584 | -0.0696 | 187.2774
6 | 1.1496 | 0.00629 | -0.0696 | 182.7663
6.5 | 1.2013 | 0.00697 | -0.0689 | 172.3529
7 | 1.2486 | 0.00781 | -0.0676 | 159.872
7.5 | 1.2961 | 0.00848 | -0.0661 | 152.842
8 | 1.3377 | 0.00913 | -0.0635 | 146.517
8.5 | 1.3798 | 0.00999 | -0.0613 | 138.1181
9 | 1.4022 | 0.01094 | -0.0555 | 128.1718
9.5 | 1.4115 | 0.0124 | -0.0486 | 113.8306
10 | 1.4251 | 0.0143 | -0.0434 | 99.6573
10.5 | 1.4444 | 0.01628 | -0.0396 | 88.7224
11 | 1.4683 | 0.01824 | -0.0367 | 80.4989
11.5 | 1.4918 | 0.02038 | -0.0341 | 73.1992
12 | 1.515 | 0.02269 | -0.0317 | 66.7695
12.5 | 1.5347 | 0.02535 | -0.0295 | 60.5404
13 | 1.555 | 0.02808 | -0.0275 | 55.3775
13.5 | 1.572 | 0.03128 | -0.0257 | 50.2558
14 | 1.5887 | 0.03459 | -0.0241 | 45.9295
14.5 | 1.6028 | 0.03832 | -0.0227 | 41.8267
15 | 1.6163 | 0.04221 | -0.0216 | 38.2919
15.5 | 1.6277 | 0.04644 | -0.0207 | 35.0495
16 | 1.6374 | 0.05097 | -0.02 | 32.1248
16.5 | 1.6474 | 0.05565 | -0.0196 | 29.6029
17 | 1.6504 | 0.06128 | -0.0197 | 26.9321
17.5 | 1.6565 | 0.06679 | -0.0201 | 24.8016
18 | 1.6599 | 0.07279 | -0.0209 | 22.804
18.5 | 1.6608 | 0.07934 | -0.0222 | 20.9327
19 | 1.6592 | 0.08638 | -0.0239 | 19.2082
19.5 | 1.6593 | 0.09349 | -0.026 | 17.7484
20 | 1.6527 | 0.10166 | -0.0288 | 16.2571

## 103. Re 8M Mach 0.50 (1)
BIGFOIL.COM POLAR EXPORT
NACA64-715 a=0.0
NACA64-715 a=0.0 |  |  |  | Cl Max: | 1.524 | at alpha= | 9.5 | deg
JavaFoil+Calcfoil stall+Eppler ext transition |  |  |  | L/D Max: | 123.71 | at alpha= | 3.5 | deg
Re: | 8000000 |  |  | Cd Min: | 0.00507 | at alpha= | -4 | deg
Mach: | 0.5 |  |  | Cl=0 at alpha= | -3.45 | deg
|  |  |  | @ Cl=0.1, Cd= | 0.0066866
|  |  |  | @ Cl=0.4, Cd= | 0.0065004
|  |  |  | @ Cl=0.6, Cd= | 0.0055966
alpha (deg) | Cl | Cd | Cm | Cl/Cd
-20 | -0.944 | 0.15499 | -0.025 | -6.092
-19.5 | -0.915 | 0.14796 | -0.025 | -6.187
-19 | -0.886 | 0.14529 | -0.025 | -6.095
-18.5 | -0.856 | 0.13912 | -0.024 | -6.155
-18 | -0.828 | 0.13559 | -0.024 | -6.108
-17.5 | -0.8 | 0.13092 | -0.024 | -6.111
-17 | -0.772 | 0.1234 | -0.025 | -6.255
-16.5 | -0.744 | 0.12317 | -0.025 | -6.038
-16 | -0.715 | 0.11668 | -0.025 | -6.124
-15.5 | -0.686 | 0.10906 | -0.025 | -6.289
-15 | -0.658 | 0.10126 | -0.025 | -6.5
-14.5 | -0.63 | 0.09452 | -0.026 | -6.667
-14 | -0.602 | 0.08753 | -0.026 | -6.878
-13.5 | -0.574 | 0.0826 | -0.027 | -6.951
-13 | -0.543 | 0.09531 | -0.025 | -5.698
-12.5 | -0.514 | 0.08679 | -0.025 | -5.926
-12 | -0.486 | 0.0785 | -0.025 | -6.192
-11.5 | -0.458 | 0.07371 | -0.026 | -6.211
-11 | -0.43 | 0.06773 | -0.026 | -6.344
-10.5 | -0.402 | 0.0626 | -0.027 | -6.419
-10 | -0.374 | 0.05731 | -0.029 | -6.534
-9.5 | -0.347 | 0.05236 | -0.03 | -6.629
-9 | -0.314 | 0.0632 | -0.024 | -4.975
-8.5 | -0.286 | 0.05548 | -0.025 | -5.158
-8 | -0.258 | 0.05088 | -0.026 | -5.072
-7.5 | -0.229 | 0.05403 | -0.024 | -4.24
-7 | -0.201 | 0.05022 | -0.025 | -4
-6.5 | -0.173 | 0.04374 | -0.027 | -3.951
-6 | -0.225 | 0.04065 | -0.028 | -5.539
-5.5 | -0.205 | 0.03703 | -0.03 | -5.54
-5 | -0.202 | 0.00704 | -0.056 | -28.746
-4.5 | -0.141 | 0.00522 | -0.056 | -27.055
-4 | -0.075 | 0.00507 | -0.057 | -14.875
-3.5 | -0.007 | 0.00689 | -0.058 | -0.995
-3 | 0.063 | 0.00675 | -0.058 | 9.287
-2.5 | 0.133 | 0.00663 | -0.059 | 20.043
-2 | 0.203 | 0.00661 | -0.059 | 30.776
-1.5 | 0.274 | 0.00652 | -0.06 | 42.07
-1 | 0.346 | 0.00647 | -0.061 | 53.476
-0.5 | 0.417 | 0.00651 | -0.061 | 63.967
0 | 0.487 | 0.00655 | -0.062 | 74.402
0.5 | 0.558 | 0.00549 | -0.062 | 101.478
1 | 0.625 | 0.00566 | -0.063 | 110.388
1.5 | 0.694 | 0.00607 | -0.064 | 114.362
2 | 0.763 | 0.00659 | -0.064 | 115.862
2.5 | 0.828 | 0.00695 | -0.065 | 119.005
3 | 0.893 | 0.00735 | -0.065 | 121.394
3.5 | 0.958 | 0.00774 | -0.065 | 123.71
4 | 1.022 | 0.00828 | -0.066 | 123.452
4.5 | 1.085 | 0.00885 | -0.066 | 122.617
5 | 1.148 | 0.0095 | -0.067 | 120.82
5.5 | 1.209 | 0.0103 | -0.067 | 117.39
6 | 1.269 | 0.01119 | -0.068 | 113.368
6.5 | 1.327 | 0.01222 | -0.068 | 108.536
7 | 1.379 | 0.0135 | -0.068 | 102.171
7.5 | 1.427 | 0.01511 | -0.069 | 94.428
8 | 1.47 | 0.01665 | -0.069 | 88.271
8.5 | 1.5 | 0.02016 | -0.069 | 74.424
9 | 1.521 | 0.02211 | -0.07 | 68.794
9.5 | 1.524 | 0.02403 | -0.07 | 63.421
10 | 1.497 | 0.02654 | -0.07 | 56.417
10.5 | 1.402 | 0.0298 | -0.071 | 47.057
11 | 0.922 | 0.03437 | -0.071 | 26.814
11.5 | 0.95 | 0.03652 | -0.071 | 26.005
12 | 0.973 | 0.04216 | -0.071 | 23.077
12.5 | 1.005 | 0.04157 | -0.072 | 24.167
13 | 1.026 | 0.04811 | -0.072 | 21.332
13.5 | 1.04 | 0.05881 | -0.071 | 17.693
14 | 1.077 | 0.0559 | -0.072 | 19.263
14.5 | 1.093 | 0.06596 | -0.071 | 16.57

## 104. Re 8M Mach 0.50 (2)
BIGFOIL.COM POLAR EXPORT
NACA64-715 a=0.0
NACA64-715 a=0.0 |  |  |  | Cl Max: | 1.5481 | at alpha= | 15 | deg
XFOIL ncrit=9 |  |  |  | L/D Max: | 203.509 | at alpha= | 3.5 | deg
Re: | 8000000 |  |  | Cd Min: | 0.25296 | at alpha= | -20 | deg
Mach: | 0.5 |  |  | Cl=0 at alpha= | -3.5549 | deg
|  |  |  | @ Cl=0.1, Cd= | 0.0062342
|  |  |  | @ Cl=0.4, Cd= | 0.0058468
|  |  |  | @ Cl=0.6, Cd= | 0.0054226
alpha (deg) | Cl | Cd | Cm | Cl/Cd
-20 | -0.6096 | 0.25296 | 0.042 | -2.4099
-19.5 | -0.5857 | 0.24536 | 0.0369 | -2.3871
-19 | -0.5615 | 0.23765 | 0.0318 | -2.3627
-18.5 | -0.5376 | 0.22994 | 0.0267 | -2.338
-18 | -0.5136 | 0.22178 | 0.0218 | -2.3158
-17.5 | -0.4952 | 0.2109 | 0.0164 | -2.348
-17 | -0.4725 | 0.20306 | 0.0114 | -2.3269
-16.5 | -0.448 | 0.19588 | 0.0067 | -2.2871
-16 | -0.426 | 0.18767 | 0.0018 | -2.2699
-15.5 | -0.4026 | 0.18014 | -0.0028 | -2.2349
-15 | -0.3813 | 0.17208 | -0.0075 | -2.2158
-14.5 | -0.3607 | 0.16384 | -0.0123 | -2.2015
-13.5 | -0.3226 | 0.14717 | -0.0217 | -2.192
-13 | -0.308 | 0.138 | -0.0267 | -2.2319
-12.5 | -0.2968 | 0.12846 | -0.0318 | -2.3104
-12 | -0.2945 | 0.1174 | -0.0378 | -2.5085
-11.5 | -0.2915 | 0.10734 | -0.0435 | -2.7157
-11 | -0.2949 | 0.09672 | -0.0499 | -3.049
-10.5 | -0.2894 | 0.08829 | -0.0551 | -3.2778
-10 | -0.2897 | 0.07942 | -0.0606 | -3.6477
-9.5 | -0.3023 | 0.06915 | -0.0676 | -4.3717
-9 | -0.3138 | 0.05914 | -0.0755 | -5.3061
-8.5 | -0.3371 | 0.04926 | -0.085 | -6.8433
-8 | -0.3736 | 0.04302 | -0.0838 | -8.6843
-7.5 | -0.3918 | 0.03515 | -0.0826 | -11.1465
-7 | -0.3984 | 0.02595 | -0.0801 | -15.3526
-6.5 | -0.4009 | 0.01425 | -0.0766 | -28.1333
-6 | -0.3538 | 0.00908 | -0.0731 | -38.9648
-5.5 | -0.2815 | 0.00814 | -0.0709 | -34.5823
-5 | -0.2092 | 0.00749 | -0.0693 | -27.9306
-4.5 | -0.1367 | 0.00703 | -0.0683 | -19.4452
-4 | -0.0649 | 0.0066 | -0.0677 | -9.8333
-3.5 | 0.008 | 0.00643 | -0.0675 | 1.2442
-3 | 0.0806 | 0.00628 | -0.0676 | 12.8344
-2.5 | 0.1526 | 0.00611 | -0.0679 | 24.9755
-2 | 0.2242 | 0.00604 | -0.0683 | 37.1192
-1.5 | 0.2957 | 0.00592 | -0.0689 | 49.9493
-1 | 0.367 | 0.00587 | -0.0696 | 62.5213
-0.5 | 0.4381 | 0.00582 | -0.0704 | 75.2749
0 | 0.5095 | 0.00575 | -0.0712 | 88.6087
0.5 | 0.5804 | 0.00569 | -0.0721 | 102.0035
1 | 0.6471 | 0.00478 | -0.0729 | 135.3766
1.5 | 0.718 | 0.00464 | -0.0738 | 154.7414
2 | 0.7889 | 0.00465 | -0.0746 | 169.6559
2.5 | 0.8606 | 0.00464 | -0.0754 | 185.4741
3 | 0.9321 | 0.00476 | -0.0761 | 195.8193
3.5 | 1.0033 | 0.00493 | -0.0766 | 203.5091
4 | 1.0721 | 0.00527 | -0.0767 | 203.4345
4.5 | 1.139 | 0.00572 | -0.0763 | 199.1259
5 | 1.2042 | 0.00622 | -0.0756 | 193.6013
5.5 | 1.2677 | 0.00676 | -0.0743 | 187.5296
6 | 1.3283 | 0.00735 | -0.0724 | 180.7211
6.5 | 1.3805 | 0.00813 | -0.0691 | 169.8032
7 | 1.4036 | 0.00922 | -0.0611 | 152.2343
7.5 | 1.4082 | 0.01099 | -0.0519 | 128.1347
8 | 1.4233 | 0.01342 | -0.0456 | 106.0581
8.5 | 1.4351 | 0.01648 | -0.0401 | 87.0813
9 | 1.442 | 0.02019 | -0.0351 | 71.4215
9.5 | 1.4485 | 0.02423 | -0.0308 | 59.7813
10 | 1.4467 | 0.02902 | -0.0267 | 49.8518
10.5 | 1.4491 | 0.03387 | -0.0233 | 42.7842
11 | 1.4601 | 0.03834 | -0.0205 | 38.0829
11.5 | 1.4759 | 0.04264 | -0.018 | 34.613
12 | 1.4902 | 0.0473 | -0.0159 | 31.5053
12.5 | 1.5029 | 0.05229 | -0.0141 | 28.7416
13 | 1.5185 | 0.05733 | -0.0127 | 26.487
13.5 | 1.5301 | 0.06295 | -0.0117 | 24.3066
14 | 1.5408 | 0.06895 | -0.0112 | 22.3466
14.5 | 1.5477 | 0.07565 | -0.0113 | 20.4587
15 | 1.5481 | 0.08333 | -0.0122 | 18.5779
15.5 | 1.5426 | 0.09205 | -0.0141 | 16.7583
16 | 1.5255 | 0.10245 | -0.0175 | 14.8902
16.5 | 1.5023 | 0.11409 | -0.0224 | 13.1677
17 | 1.4751 | 0.12665 | -0.0286 | 11.6471
17.5 | 1.446 | 0.13994 | -0.0361 | 10.333
18 | 1.4196 | 0.15328 | -0.0443 | 9.2615
18.5 | 1.3958 | 0.16674 | -0.0531 | 8.3711
19 | 1.3755 | 0.17999 | -0.0622 | 7.6421
19.5 | 1.3559 | 0.19358 | -0.0719 | 7.0043
20 | 1.3395 | 0.20709 | -0.0817 | 6.4682

## 105. Re 10M Mach 0.00 (1)
BIGFOIL.COM POLAR EXPORT
NACA64-715 a=0.0
NACA64-715 a=0.0 |  |  |  | Cl Max: | 1.635 | at alpha= | 13.5 | deg
JavaFoil+Calcfoil stall+Eppler ext transition |  |  |  | L/D Max: | 136.291 | at alpha= | 4.5 | deg
Re: | 10000000 |  |  | Cd Min: | 0.00481 | at alpha= | -4 | deg
Mach: | 0 |  |  | Cl=0 at alpha= | -3.4508 | deg
|  |  |  | @ Cl=0.1, Cd= | 0.0062084
|  |  |  | @ Cl=0.4, Cd= | 0.0060544
|  |  |  | @ Cl=0.6, Cd= | 0.0056413
alpha (deg) | Cl | Cd | Cm | Cl/Cd
-18 | -0.438 | 0.13697 | -0.02 | -3.201
-17.5 | -0.453 | 0.13223 | -0.02 | -3.423
-17 | -0.467 | 0.12522 | -0.02 | -3.728
-16.5 | -0.48 | 0.11804 | -0.02 | -4.07
-16 | -0.493 | 0.113 | -0.02 | -4.366
-15.5 | -0.505 | 0.10639 | -0.021 | -4.751
-15 | -0.516 | 0.10321 | -0.021 | -5.002
-14.5 | -0.526 | 0.09707 | -0.021 | -5.416
-14 | -0.534 | 0.092 | -0.021 | -5.8
-13.5 | -0.54 | 0.08643 | -0.022 | -6.247
-13 | -0.544 | 0.08115 | -0.022 | -6.699
-12.5 | -0.544 | 0.07688 | -0.023 | -7.078
-12 | -0.542 | 0.07317 | -0.023 | -7.408
-11.5 | -0.537 | 0.06873 | -0.023 | -7.81
-11 | -0.528 | 0.06511 | -0.024 | -8.104
-10.5 | -0.515 | 0.06105 | -0.024 | -8.443
-10 | -0.502 | 0.05498 | -0.026 | -9.123
-9.5 | -0.484 | 0.0496 | -0.028 | -9.755
-9 | -0.46 | 0.04689 | -0.028 | -9.803
-8.5 | -0.526 | 0.00566 | -0.045 | -92.843
-8 | -0.487 | 0.0056 | -0.046 | -86.968
-7.5 | -0.444 | 0.00548 | -0.046 | -81.129
-7 | -0.398 | 0.00548 | -0.046 | -72.634
-6.5 | -0.348 | 0.00539 | -0.047 | -64.583
-6 | -0.296 | 0.00525 | -0.047 | -56.293
-5.5 | -0.241 | 0.00506 | -0.048 | -47.553
-5 | -0.184 | 0.00489 | -0.048 | -37.657
-4.5 | -0.126 | 0.00486 | -0.049 | -25.863
-4 | -0.066 | 0.00481 | -0.049 | -13.761
-3.5 | -0.006 | 0.00542 | -0.05 | -1.106
-3 | 0.055 | 0.00626 | -0.05 | 8.723
-2.5 | 0.116 | 0.00619 | -0.051 | 18.676
-2 | 0.177 | 0.00614 | -0.051 | 28.786
-1.5 | 0.238 | 0.00607 | -0.052 | 39.186
-1 | 0.3 | 0.00605 | -0.052 | 49.514
-0.5 | 0.361 | 0.00608 | -0.053 | 59.368
0 | 0.422 | 0.00604 | -0.054 | 69.837
0.5 | 0.483 | 0.00514 | -0.054 | 93.999
1 | 0.542 | 0.00539 | -0.055 | 100.593
1.5 | 0.602 | 0.00565 | -0.055 | 106.552
2 | 0.663 | 0.00587 | -0.056 | 112.852
2.5 | 0.723 | 0.00612 | -0.056 | 118.103
3 | 0.783 | 0.0063 | -0.057 | 124.311
3.5 | 0.843 | 0.00664 | -0.057 | 126.992
4 | 0.903 | 0.00696 | -0.058 | 129.701
4.5 | 0.96 | 0.00705 | -0.058 | 136.291
5 | 1.017 | 0.0075 | -0.059 | 135.531
5.5 | 1.072 | 0.00789 | -0.059 | 135.989
6 | 1.127 | 0.00832 | -0.06 | 135.494
6.5 | 1.181 | 0.00884 | -0.06 | 133.589
7 | 1.233 | 0.00945 | -0.061 | 130.439
7.5 | 1.282 | 0.0102 | -0.061 | 125.733
8 | 1.33 | 0.01097 | -0.061 | 121.278
8.5 | 1.376 | 0.0117 | -0.062 | 117.661
9 | 1.417 | 0.01356 | -0.062 | 104.442
9.5 | 1.458 | 0.01449 | -0.062 | 100.59
10 | 1.496 | 0.01534 | -0.063 | 97.583
10.5 | 1.532 | 0.01624 | -0.063 | 94.363
11 | 1.562 | 0.01716 | -0.064 | 91.023
11.5 | 1.588 | 0.0182 | -0.064 | 87.236
12 | 1.609 | 0.0194 | -0.064 | 82.914
12.5 | 1.625 | 0.02069 | -0.065 | 78.546
13 | 1.633 | 0.02202 | -0.065 | 74.157
13.5 | 1.635 | 0.02343 | -0.066 | 69.764
14 | 1.63 | 0.02513 | -0.066 | 64.88
14.5 | 1.621 | 0.02682 | -0.066 | 60.443
15 | 1.603 | 0.02888 | -0.067 | 55.517
15.5 | 1.575 | 0.03098 | -0.067 | 50.833
16 | 1.54 | 0.03362 | -0.067 | 45.825
16.5 | 1.502 | 0.03635 | -0.068 | 41.304
17 | 1.458 | 0.03929 | -0.068 | 37.111
17.5 | 1.411 | 0.04264 | -0.068 | 33.097
18 | 1.361 | 0.04651 | -0.068 | 29.259
18.5 | 1.31 | 0.05 | -0.069 | 26.195

## 106. Re 10M Mach 0.00 (2)
BIGFOIL.COM POLAR EXPORT
NACA64-715 a=0.0
NACA64-715 a=0.0 |  |  |  | Cl Max: | 1.7398 | at alpha= | 20 | deg
XFOIL ncrit=9 |  |  |  | L/D Max: | 186.848 | at alpha= | 3.5 | deg
Re: | 10000000 |  |  | Cd Min: | 0.07314 | at alpha= | 20 | deg
Mach: | 0 |  |  | Cl=0 at alpha= | -3.5331 | deg
|  |  |  | @ Cl=0.1, Cd= | 0.0056659
|  |  |  | @ Cl=0.4, Cd= | 0.0053546
|  |  |  | @ Cl=0.6, Cd= | 0.0042338
alpha (deg) | Cl | Cd | Cm | Cl/Cd
-20 | -1.3506 | 0.04551 | -0.0772 | -29.677
-19.5 | -1.4044 | 0.03613 | -0.0793 | -38.8707
-19 | -1.414 | 0.03157 | -0.0786 | -44.7894
-18.5 | -1.4322 | 0.02711 | -0.0756 | -52.8292
-18 | -1.4233 | 0.02503 | -0.0722 | -56.8638
-17.5 | -1.4287 | 0.02269 | -0.0658 | -62.9661
-17 | -1.4119 | 0.02096 | -0.0613 | -67.3616
-16.5 | -1.3788 | 0.01959 | -0.0589 | -70.3828
-16 | -1.3399 | 0.01846 | -0.0571 | -72.584
-15.5 | -1.2992 | 0.01725 | -0.0556 | -75.3159
-15 | -1.2542 | 0.01635 | -0.0544 | -76.7095
-14.5 | -1.2076 | 0.01547 | -0.0535 | -78.0608
-14 | -1.1591 | 0.01472 | -0.0527 | -78.7432
-13.5 | -1.1098 | 0.01393 | -0.0521 | -79.6698
-13 | -1.0592 | 0.01322 | -0.0515 | -80.121
-12.5 | -1.0074 | 0.01261 | -0.0512 | -79.889
-12 | -0.955 | 0.01199 | -0.0508 | -79.6497
-11.5 | -0.9018 | 0.01141 | -0.0506 | -79.0359
-11 | -0.8479 | 0.01091 | -0.0505 | -77.7177
-10.5 | -0.7933 | 0.01043 | -0.0505 | -76.0594
-10 | -0.7384 | 0.00998 | -0.0505 | -73.988
-9.5 | -0.684 | 0.00935 | -0.0504 | -73.1551
-9 | -0.6287 | 0.00885 | -0.0504 | -71.0395
-8.5 | -0.5728 | 0.00842 | -0.0505 | -68.0285
-8 | -0.5164 | 0.00804 | -0.0507 | -64.2289
-7.5 | -0.4596 | 0.00769 | -0.051 | -59.7659
-7 | -0.4025 | 0.00737 | -0.0513 | -54.6133
-6.5 | -0.3451 | 0.00707 | -0.0516 | -48.8119
-6 | -0.2873 | 0.00684 | -0.052 | -42.0029
-5.5 | -0.2306 | 0.00638 | -0.0523 | -36.1442
-5 | -0.1723 | 0.0062 | -0.0529 | -27.7903
-4.5 | -0.1137 | 0.00603 | -0.0534 | -18.8557
-4 | -0.055 | 0.00592 | -0.0541 | -9.2905
-3.5 | 0.0039 | 0.00581 | -0.0547 | 0.67126
-3 | 0.0628 | 0.00571 | -0.0554 | 10.9982
-2.5 | 0.1218 | 0.00564 | -0.0561 | 21.5957
-2 | 0.1809 | 0.00555 | -0.0568 | 32.5946
-1.5 | 0.2399 | 0.00551 | -0.0576 | 43.539
-1 | 0.2991 | 0.00543 | -0.0583 | 55.0829
-0.5 | 0.3582 | 0.00539 | -0.0591 | 66.4564
0 | 0.4172 | 0.00534 | -0.0599 | 78.1273
0.5 | 0.476 | 0.00521 | -0.0607 | 91.3628
1 | 0.5323 | 0.00444 | -0.0615 | 119.8874
1.5 | 0.5909 | 0.00424 | -0.0624 | 139.3632
2 | 0.6493 | 0.0042 | -0.0632 | 154.5952
2.5 | 0.7078 | 0.00414 | -0.0641 | 170.9662
3 | 0.7663 | 0.00422 | -0.0649 | 181.5877
3.5 | 0.824 | 0.00441 | -0.0657 | 186.8481
4 | 0.8805 | 0.00472 | -0.0663 | 186.5466
4.5 | 0.9364 | 0.00505 | -0.0669 | 185.4257
5 | 0.9921 | 0.00536 | -0.0674 | 185.0933
5.5 | 1.0476 | 0.00566 | -0.0679 | 185.0883
6 | 1.1007 | 0.00614 | -0.0681 | 179.2671
6.5 | 1.1493 | 0.00692 | -0.0676 | 166.0838
7 | 1.2001 | 0.00743 | -0.0674 | 161.5209
7.5 | 1.2489 | 0.008 | -0.0669 | 156.1125
8 | 1.2954 | 0.0086 | -0.066 | 150.6279
8.5 | 1.3378 | 0.0092 | -0.0644 | 145.413
9 | 1.381 | 0.00988 | -0.0631 | 139.7773
9.5 | 1.4159 | 0.01077 | -0.0604 | 131.467
10 | 1.4337 | 0.01167 | -0.0545 | 122.8535
10.5 | 1.4533 | 0.0127 | -0.0496 | 114.4331
11 | 1.4784 | 0.01384 | -0.0463 | 106.8208
11.5 | 1.503 | 0.0152 | -0.0432 | 98.8816
12 | 1.5288 | 0.01666 | -0.0407 | 91.7647
12.5 | 1.5519 | 0.01841 | -0.0383 | 84.2966
13 | 1.5742 | 0.02033 | -0.0361 | 77.4324
13.5 | 1.597 | 0.02235 | -0.0342 | 71.4541
14 | 1.6144 | 0.02484 | -0.0322 | 64.9919
14.5 | 1.6343 | 0.02726 | -0.0306 | 59.9523
15 | 1.6514 | 0.03007 | -0.0292 | 54.9185
15.5 | 1.6662 | 0.03319 | -0.028 | 50.2019
16 | 1.6808 | 0.03646 | -0.0269 | 46.0998
16.5 | 1.695 | 0.03984 | -0.0261 | 42.5452
17 | 1.7029 | 0.04397 | -0.0253 | 38.7287
17.5 | 1.7125 | 0.04806 | -0.0249 | 35.6325
18 | 1.721 | 0.05243 | -0.0247 | 32.8247
18.5 | 1.7276 | 0.05713 | -0.0249 | 30.2398
19 | 1.7314 | 0.06233 | -0.0253 | 27.778
19.5 | 1.7354 | 0.06767 | -0.026 | 25.645
20 | 1.7398 | 0.07314 | -0.0271 | 23.7873

## 107. Re 10M Mach 0.10 (1)
BIGFOIL.COM POLAR EXPORT
NACA64-715 a=0.0
NACA64-715 a=0.0 |  |  |  | Cl Max: | 1.629 | at alpha= | 13 | deg
JavaFoil+Calcfoil stall+Eppler ext transition |  |  |  | L/D Max: | 141.43 | at alpha= | 4.5 | deg
Re: | 10000000 |  |  | Cd Min: | 0.0048 | at alpha= | -4 | deg
Mach: | 0.1 |  |  | Cl=0 at alpha= | -3.4508 | deg
|  |  |  | @ Cl=0.1, Cd= | 0.0062331
|  |  |  | @ Cl=0.4, Cd= | 0.0060575
|  |  |  | @ Cl=0.6, Cd= | 0.0056283
alpha (deg) | Cl | Cd | Cm | Cl/Cd
-17.5 | -0.405 | 0.13328 | -0.02 | -3.042
-17 | -0.422 | 0.12603 | -0.02 | -3.348
-16.5 | -0.438 | 0.12013 | -0.02 | -3.647
-16 | -0.454 | 0.11432 | -0.02 | -3.971
-15.5 | -0.469 | 0.10905 | -0.021 | -4.3
-15 | -0.483 | 0.10433 | -0.021 | -4.628
-14.5 | -0.495 | 0.0988 | -0.021 | -5.015
-14 | -0.506 | 0.09366 | -0.021 | -5.407
-13.5 | -0.516 | 0.0875 | -0.022 | -5.893
-13 | -0.523 | 0.08208 | -0.022 | -6.366
-12.5 | -0.527 | 0.07722 | -0.023 | -6.819
-12 | -0.527 | 0.07381 | -0.023 | -7.139
-11.5 | -0.525 | 0.06857 | -0.024 | -7.656
-11 | -0.518 | 0.06573 | -0.024 | -7.881
-10.5 | -0.508 | 0.06168 | -0.024 | -8.231
-10 | -0.495 | 0.05577 | -0.026 | -8.884
-9.5 | -0.478 | 0.05127 | -0.027 | -9.328
-9 | -0.455 | 0.04863 | -0.027 | -9.362
-8.5 | -0.524 | 0.00565 | -0.045 | -92.829
-8 | -0.487 | 0.00561 | -0.046 | -86.733
-7.5 | -0.444 | 0.00548 | -0.046 | -81.065
-7 | -0.399 | 0.00549 | -0.047 | -72.565
-6.5 | -0.349 | 0.00541 | -0.047 | -64.548
-6 | -0.297 | 0.00526 | -0.048 | -56.384
-5.5 | -0.242 | 0.00522 | -0.048 | -46.304
-5 | -0.185 | 0.00489 | -0.049 | -37.789
-4.5 | -0.126 | 0.00486 | -0.049 | -25.971
-4 | -0.067 | 0.0048 | -0.05 | -13.854
-3.5 | -0.006 | 0.00542 | -0.05 | -1.112
-3 | 0.055 | 0.00627 | -0.051 | 8.752
-2.5 | 0.116 | 0.00622 | -0.051 | 18.664
-2 | 0.178 | 0.00614 | -0.052 | 28.896
-1.5 | 0.239 | 0.00607 | -0.052 | 39.346
-1 | 0.301 | 0.00608 | -0.053 | 49.557
-0.5 | 0.363 | 0.0061 | -0.053 | 59.421
0 | 0.424 | 0.00603 | -0.054 | 70.287
0.5 | 0.485 | 0.00515 | -0.054 | 94.232
1 | 0.545 | 0.00539 | -0.055 | 101.11
1.5 | 0.605 | 0.00565 | -0.055 | 107.085
2 | 0.666 | 0.00587 | -0.056 | 113.526
2.5 | 0.726 | 0.00612 | -0.057 | 118.79
3 | 0.787 | 0.00634 | -0.057 | 124.184
3.5 | 0.847 | 0.00664 | -0.058 | 127.554
4 | 0.907 | 0.00697 | -0.058 | 130.215
4.5 | 0.965 | 0.00682 | -0.059 | 141.43
5 | 1.021 | 0.00756 | -0.059 | 135.014
5.5 | 1.077 | 0.00796 | -0.06 | 135.361
6 | 1.132 | 0.0084 | -0.06 | 134.688
6.5 | 1.186 | 0.00892 | -0.06 | 132.942
7 | 1.238 | 0.00953 | -0.061 | 129.846
7.5 | 1.287 | 0.01031 | -0.061 | 124.884
8 | 1.336 | 0.01111 | -0.062 | 120.188
8.5 | 1.382 | 0.01185 | -0.062 | 116.62
9 | 1.422 | 0.01373 | -0.062 | 103.53
9.5 | 1.462 | 0.01469 | -0.063 | 99.524
10 | 1.501 | 0.01556 | -0.063 | 96.458
10.5 | 1.536 | 0.01642 | -0.064 | 93.558
11 | 1.565 | 0.01743 | -0.064 | 89.789
11.5 | 1.59 | 0.0185 | -0.064 | 85.91
12 | 1.609 | 0.01975 | -0.065 | 81.484
12.5 | 1.624 | 0.02108 | -0.065 | 77.042
13 | 1.629 | 0.02244 | -0.066 | 72.597
13.5 | 1.628 | 0.02392 | -0.066 | 68.079
14 | 1.621 | 0.02569 | -0.066 | 63.105
14.5 | 1.608 | 0.02743 | -0.067 | 58.611
15 | 1.586 | 0.02959 | -0.067 | 53.595
15.5 | 1.552 | 0.03203 | -0.067 | 48.46
16 | 1.513 | 0.03457 | -0.068 | 43.755
16.5 | 1.468 | 0.03747 | -0.068 | 39.176
17 | 1.42 | 0.04019 | -0.068 | 35.322
17.5 | 1.365 | 0.04418 | -0.068 | 30.907
18 | 1.309 | 0.04842 | -0.068 | 27.038

## 108. Re 10M Mach 0.10 (2)
BIGFOIL.COM POLAR EXPORT
NACA64-715 a=0.0
NACA64-715 a=0.0 |  |  |  | Cl Max: | 1.7305 | at alpha= | 20 | deg
XFOIL ncrit=9 |  |  |  | L/D Max: | 187.692 | at alpha= | 3.5 | deg
Re: | 10000000 |  |  | Cd Min: | 0.07692 | at alpha= | 20 | deg
Mach: | 0.1 |  |  | Cl=0 at alpha= | -3.5345 | deg
|  |  |  | @ Cl=0.1, Cd= | 0.0056768
|  |  |  | @ Cl=0.4, Cd= | 0.0053603
|  |  |  | @ Cl=0.6, Cd= | 0.0042465
alpha (deg) | Cl | Cd | Cm | Cl/Cd
-19.5 | -1.1983 | 0.06299 | -0.0672 | -19.0237
-19 | -1.2725 | 0.04692 | -0.0782 | -27.1206
-18.5 | -1.3332 | 0.03628 | -0.0817 | -36.7475
-18 | -1.3414 | 0.03191 | -0.0807 | -42.037
-17.5 | -1.3621 | 0.02744 | -0.0771 | -49.6392
-17 | -1.3782 | 0.02423 | -0.0706 | -56.8799
-16.5 | -1.3667 | 0.02232 | -0.0652 | -61.2321
-16 | -1.3396 | 0.02034 | -0.0621 | -65.8604
-15.5 | -1.3015 | 0.01894 | -0.06 | -68.717
-15 | -1.2611 | 0.01754 | -0.0581 | -71.8985
-14.5 | -1.2163 | 0.0164 | -0.0567 | -74.1646
-14 | -1.1685 | 0.01545 | -0.0556 | -75.6311
-13.5 | -1.1195 | 0.01452 | -0.0546 | -77.1006
-13 | -1.0689 | 0.0137 | -0.0538 | -78.0219
-12.5 | -1.0167 | 0.013 | -0.0532 | -78.2077
-12 | -0.9638 | 0.01232 | -0.0527 | -78.2305
-11.5 | -0.9101 | 0.01168 | -0.0523 | -77.9195
-11 | -0.8555 | 0.01115 | -0.052 | -76.7265
-10.5 | -0.8004 | 0.01064 | -0.0518 | -75.2256
-10 | -0.7448 | 0.01015 | -0.0517 | -73.3793
-9.5 | -0.6894 | 0.00958 | -0.0515 | -71.9624
-9 | -0.6338 | 0.009 | -0.0514 | -70.4222
-8.5 | -0.5774 | 0.00853 | -0.0514 | -67.6905
-8 | -0.5205 | 0.00812 | -0.0515 | -64.101
-7.5 | -0.4632 | 0.00776 | -0.0517 | -59.6907
-7 | -0.4056 | 0.00742 | -0.0519 | -54.6631
-6.5 | -0.3477 | 0.00711 | -0.0522 | -48.903
-6 | -0.2895 | 0.00686 | -0.0526 | -42.2012
-5.5 | -0.2314 | 0.00654 | -0.0529 | -35.3823
-4.5 | -0.1145 | 0.00605 | -0.0539 | -18.9256
-4 | -0.0553 | 0.00594 | -0.0545 | -9.3098
-3.5 | 0.0041 | 0.00582 | -0.0551 | 0.70447
-3 | 0.0633 | 0.00572 | -0.0558 | 11.0664
-2.5 | 0.1228 | 0.00565 | -0.0565 | 21.7345
-2 | 0.1822 | 0.00556 | -0.0572 | 32.7698
-1.5 | 0.2416 | 0.00551 | -0.0579 | 43.8475
-1 | 0.3012 | 0.00543 | -0.0587 | 55.4696
-0.5 | 0.3607 | 0.0054 | -0.0595 | 66.7963
0 | 0.4201 | 0.00534 | -0.0603 | 78.6704
1 | 0.5359 | 0.00445 | -0.0619 | 120.427
1.5 | 0.5948 | 0.00425 | -0.0628 | 139.9529
2 | 0.6536 | 0.00421 | -0.0636 | 155.2494
2.5 | 0.7126 | 0.00415 | -0.0645 | 171.7108
3 | 0.7715 | 0.00423 | -0.0653 | 182.3877
3.5 | 0.8296 | 0.00442 | -0.0661 | 187.6923
4 | 0.8864 | 0.00473 | -0.0667 | 187.3996
4.5 | 0.9427 | 0.00506 | -0.0672 | 186.3043
5 | 0.9988 | 0.00538 | -0.0677 | 185.6506
5.5 | 1.0546 | 0.00569 | -0.0682 | 185.3427
6 | 1.1081 | 0.00617 | -0.0683 | 179.5948
6.5 | 1.157 | 0.00696 | -0.0678 | 166.2356
7 | 1.2079 | 0.00748 | -0.0675 | 161.484
7.5 | 1.2566 | 0.00807 | -0.0669 | 155.7125
8.5 | 1.3449 | 0.00928 | -0.064 | 144.9246
9 | 1.3878 | 0.00999 | -0.0625 | 138.9189
9.5 | 1.4205 | 0.01093 | -0.0594 | 129.9634
10 | 1.4321 | 0.01191 | -0.0524 | 120.2435
10.5 | 1.4535 | 0.01305 | -0.048 | 111.3793
11 | 1.4792 | 0.01428 | -0.0448 | 103.5854
11.5 | 1.5037 | 0.01575 | -0.0418 | 95.473
12 | 1.5291 | 0.01732 | -0.0393 | 88.2852
12.5 | 1.5527 | 0.01914 | -0.0369 | 81.1233
13 | 1.5742 | 0.02124 | -0.0347 | 74.1149
13.5 | 1.5973 | 0.02331 | -0.0329 | 68.5242
14 | 1.6132 | 0.02602 | -0.0308 | 61.9985
14.5 | 1.6331 | 0.02858 | -0.0293 | 57.1414
15 | 1.6501 | 0.0315 | -0.0279 | 52.3841
15.5 | 1.6639 | 0.03486 | -0.0267 | 47.7309
16 | 1.6775 | 0.03831 | -0.0257 | 43.7875
16.5 | 1.6906 | 0.04193 | -0.0249 | 40.3196
17 | 1.6987 | 0.04613 | -0.0241 | 36.8242
17.5 | 1.7093 | 0.05027 | -0.0238 | 34.0024
18 | 1.7163 | 0.05492 | -0.0237 | 31.2509
18.5 | 1.7203 | 0.06011 | -0.024 | 28.6192
19 | 1.7232 | 0.06558 | -0.0246 | 26.2763
19.5 | 1.7275 | 0.07108 | -0.0255 | 24.3036
20 | 1.7305 | 0.07692 | -0.0268 | 22.4974

## 109. Re 10M Mach 0.25 (1)
BIGFOIL.COM POLAR EXPORT
NACA64-715 a=0.0
NACA64-715 a=0.0 |  |  |  | Cl Max: | 1.604 | at alpha= | 12.5 | deg
JavaFoil+Calcfoil stall+Eppler ext transition |  |  |  | L/D Max: | 133.209 | at alpha= | 5 | deg
Re: | 10000000 |  |  | Cd Min: | 0.00484 | at alpha= | -4 | deg
Mach: | 0.25 |  |  | Cl=0 at alpha= | -3.4516 | deg
|  |  |  | @ Cl=0.1, Cd= | 0.0062632
|  |  |  | @ Cl=0.4, Cd= | 0.0061286
|  |  |  | @ Cl=0.6, Cd= | 0.0056857
alpha (deg) | Cl | Cd | Cm | Cl/Cd
-15 | -0.12 | 0.11422 | -0.02 | -1.055
-14.5 | -0.197 | 0.10761 | -0.02 | -1.831
-14 | -0.249 | 0.10085 | -0.021 | -2.472
-13.5 | -0.293 | 0.0939 | -0.021 | -3.126
-13 | -0.332 | 0.08805 | -0.022 | -3.774
-12.5 | -0.366 | 0.08249 | -0.022 | -4.436
-12 | -0.394 | 0.07807 | -0.022 | -5.046
-11.5 | -0.417 | 0.07302 | -0.023 | -5.704
-11 | -0.432 | 0.06921 | -0.023 | -6.248
-10.5 | -0.442 | 0.06384 | -0.024 | -6.926
-10 | -0.445 | 0.05958 | -0.024 | -7.469
-9.5 | -0.441 | 0.05555 | -0.025 | -7.938
-9 | -0.429 | 0.05296 | -0.025 | -8.105
-8.5 | -0.414 | 0.04772 | -0.027 | -8.665
-8 | -0.394 | 0.04116 | -0.031 | -9.575
-7.5 | -0.442 | 0.00552 | -0.048 | -80.139
-7 | -0.4 | 0.00553 | -0.048 | -72.288
-6.5 | -0.353 | 0.00547 | -0.048 | -64.559
-6 | -0.301 | 0.00538 | -0.049 | -56.022
-5.5 | -0.247 | 0.00527 | -0.049 | -46.749
-5 | -0.189 | 0.00493 | -0.05 | -38.353
-4.5 | -0.129 | 0.00488 | -0.05 | -26.538
-4 | -0.068 | 0.00484 | -0.051 | -14.109
-3.5 | -0.006 | 0.00546 | -0.052 | -1.132
-3 | 0.056 | 0.00634 | -0.052 | 8.891
-2.5 | 0.119 | 0.00623 | -0.053 | 19.142
-2 | 0.182 | 0.00618 | -0.053 | 29.489
-1.5 | 0.246 | 0.0061 | -0.054 | 40.268
-1 | 0.31 | 0.00611 | -0.054 | 50.692
-0.5 | 0.373 | 0.00612 | -0.055 | 60.894
0 | 0.436 | 0.00614 | -0.055 | 70.907
0.5 | 0.499 | 0.00517 | -0.056 | 96.388
1 | 0.559 | 0.00551 | -0.056 | 101.616
1.5 | 0.622 | 0.00578 | -0.057 | 107.598
2 | 0.684 | 0.00597 | -0.058 | 114.565
2.5 | 0.746 | 0.00627 | -0.058 | 119.102
3 | 0.808 | 0.00649 | -0.059 | 124.471
3.5 | 0.87 | 0.00686 | -0.059 | 126.73
4 | 0.93 | 0.00703 | -0.06 | 132.219
4.5 | 0.988 | 0.00744 | -0.06 | 132.735
5 | 1.045 | 0.00785 | -0.061 | 133.209
5.5 | 1.102 | 0.00832 | -0.061 | 132.528
6 | 1.158 | 0.00879 | -0.061 | 131.705
6.5 | 1.213 | 0.00941 | -0.062 | 128.964
7 | 1.265 | 0.01013 | -0.062 | 124.85
7.5 | 1.315 | 0.01099 | -0.063 | 119.643
8 | 1.363 | 0.0119 | -0.063 | 114.572
8.5 | 1.409 | 0.01272 | -0.063 | 110.805
9 | 1.448 | 0.01482 | -0.064 | 97.71
9.5 | 1.487 | 0.0159 | -0.064 | 93.501
10 | 1.522 | 0.01691 | -0.065 | 90.036
10.5 | 1.553 | 0.01793 | -0.065 | 86.636
11 | 1.576 | 0.01908 | -0.065 | 82.593
11.5 | 1.593 | 0.02044 | -0.066 | 77.918
12 | 1.602 | 0.02196 | -0.066 | 72.951
12.5 | 1.604 | 0.02348 | -0.067 | 68.301
13 | 1.592 | 0.0252 | -0.067 | 63.163
13.5 | 1.569 | 0.02721 | -0.067 | 57.665
14 | 1.536 | 0.02963 | -0.068 | 51.852
14.5 | 1.493 | 0.03231 | -0.068 | 46.215
15 | 1.437 | 0.03486 | -0.068 | 41.21
15.5 | 1.361 | 0.038 | -0.068 | 35.816
16 | 1.274 | 0.04223 | -0.069 | 30.175
16.5 | 1.177 | 0.04789 | -0.068 | 24.575
17 | 1.072 | 0.05449 | -0.068 | 19.668
17.5 | 0.96 | 0.06297 | -0.068 | 15.239

## 110. Re 10M Mach 0.25 (2)
BIGFOIL.COM POLAR EXPORT
NACA64-715 a=0.0
NACA64-715 a=0.0 |  |  |  | Cl Max: | 1.6869 | at alpha= | 18.5 | deg
XFOIL ncrit=9 |  |  |  | L/D Max: | 191.693 | at alpha= | 3.5 | deg
Re: | 10000000 |  |  | Cd Min: | 0.1659 | at alpha= | -17 | deg
Mach: | 0.25 |  |  | Cl=0 at alpha= | -3.538 | deg
|  |  |  | @ Cl=0.1, Cd= | 0.0057207
|  |  |  | @ Cl=0.4, Cd= | 0.005411
|  |  |  | @ Cl=0.6, Cd= | 0.0044293
alpha (deg) | Cl | Cd | Cm | Cl/Cd
-17 | -0.5229 | 0.1659 | -0.0005 | -3.1519
-16.5 | -0.5256 | 0.1538 | -0.0073 | -3.4174
-16 | -0.5125 | 0.14637 | -0.0119 | -3.5014
-15.5 | -0.5204 | 0.13382 | -0.0192 | -3.8888
-14.5 | -0.5166 | 0.11497 | -0.0307 | -4.4933
-14 | -0.5314 | 0.10282 | -0.0381 | -5.1683
-13.5 | -0.7445 | 0.05601 | -0.0757 | -13.2923
-13 | -0.859 | 0.04236 | -0.079 | -20.2786
-12.5 | -0.9684 | 0.02801 | -0.0708 | -34.5734
-11.5 | -0.9436 | 0.0155 | -0.0635 | -60.8774
-11 | -0.8925 | 0.01373 | -0.0617 | -65.0036
-10.5 | -0.837 | 0.01252 | -0.0603 | -66.853
-10 | -0.7794 | 0.01158 | -0.0591 | -67.3057
-9.5 | -0.7213 | 0.01071 | -0.0582 | -67.3483
-9 | -0.662 | 0.01002 | -0.0574 | -66.0679
-8.5 | -0.6028 | 0.00937 | -0.0568 | -64.333
-8 | -0.5435 | 0.00868 | -0.0562 | -62.6152
-7 | -0.4231 | 0.00773 | -0.0556 | -54.7348
-6.5 | -0.3624 | 0.00737 | -0.0555 | -49.1723
-6 | -0.3014 | 0.00704 | -0.0556 | -42.8125
-5.5 | -0.2403 | 0.00679 | -0.0558 | -35.3903
-5 | -0.1803 | 0.00633 | -0.0559 | -28.4834
-4.5 | -0.1187 | 0.00614 | -0.0562 | -19.3322
-4 | -0.0572 | 0.006 | -0.0567 | -9.5333
-3.5 | 0.0047 | 0.00588 | -0.0573 | 0.79932
-3 | 0.0662 | 0.00577 | -0.0578 | 11.4731
-2.5 | 0.1279 | 0.00568 | -0.0585 | 22.5176
-2 | 0.1896 | 0.00561 | -0.0592 | 33.7968
-1.5 | 0.2512 | 0.00553 | -0.0599 | 45.425
-1 | 0.3129 | 0.00547 | -0.0607 | 57.2029
-0.5 | 0.3745 | 0.00544 | -0.0615 | 68.8419
0 | 0.4361 | 0.00537 | -0.0623 | 81.2104
0.5 | 0.4974 | 0.00527 | -0.0631 | 94.3833
1.5 | 0.617 | 0.00429 | -0.0648 | 143.8228
2 | 0.6781 | 0.00425 | -0.0657 | 159.5529
2.5 | 0.7392 | 0.00422 | -0.0665 | 175.1659
3 | 0.8004 | 0.00429 | -0.0674 | 186.5734
3.5 | 0.8607 | 0.00449 | -0.0681 | 191.6927
4 | 0.9197 | 0.0048 | -0.0686 | 191.6042
4.5 | 0.978 | 0.00516 | -0.0691 | 189.5349
5 | 1.0361 | 0.0055 | -0.0694 | 188.3818
5.5 | 1.0936 | 0.00587 | -0.0697 | 186.3032
6 | 1.1492 | 0.00634 | -0.0696 | 181.2618
6.5 | 1.1998 | 0.0071 | -0.0688 | 168.9859
7 | 1.2502 | 0.00776 | -0.0679 | 161.1082
7.5 | 1.2983 | 0.00844 | -0.0665 | 153.827
8 | 1.3431 | 0.00912 | -0.0646 | 147.2697
8.5 | 1.378 | 0.00978 | -0.0607 | 140.8998
9 | 1.4111 | 0.0107 | -0.057 | 131.8785
9.5 | 1.4181 | 0.01206 | -0.0493 | 117.5871
10 | 1.434 | 0.01377 | -0.0443 | 104.1394
10.5 | 1.4575 | 0.01547 | -0.0407 | 94.2146
11 | 1.4841 | 0.01719 | -0.0378 | 86.3351
11.5 | 1.5088 | 0.0192 | -0.0352 | 78.5833
12 | 1.5307 | 0.02153 | -0.0326 | 71.0961
12.5 | 1.5546 | 0.02385 | -0.0305 | 65.1824
13 | 1.573 | 0.02669 | -0.0283 | 58.9359
13.5 | 1.5951 | 0.02942 | -0.0266 | 54.2182
14 | 1.6086 | 0.03294 | -0.0248 | 48.8342
14.5 | 1.6266 | 0.03627 | -0.0235 | 44.847
15 | 1.637 | 0.04029 | -0.022 | 40.6304
15.5 | 1.6516 | 0.04413 | -0.0209 | 37.4258
16 | 1.6585 | 0.04881 | -0.02 | 33.9787
16.5 | 1.6671 | 0.05356 | -0.0195 | 31.1258
17 | 1.6749 | 0.05853 | -0.0193 | 28.6161
17.5 | 1.6793 | 0.0641 | -0.0195 | 26.1981
18 | 1.6833 | 0.0699 | -0.0201 | 24.0815
18.5 | 1.6869 | 0.07602 | -0.0212 | 22.1902
19 | 1.6865 | 0.08281 | -0.0227 | 20.3659
19.5 | 1.6826 | 0.09033 | -0.0248 | 18.6273
20 | 1.6761 | 0.09835 | -0.0274 | 17.0422

## 111. Re 10M Mach 0.50 (1)
BIGFOIL.COM POLAR EXPORT
NACA64-715 a=0.0
NACA64-715 a=0.0 |  |  |  | Cl Max: | 1.527 | at alpha= | 9.5 | deg
JavaFoil+Calcfoil stall+Eppler ext transition |  |  |  | L/D Max: | 122.661 | at alpha= | 3.5 | deg
Re: | 10000000 |  |  | Cd Min: | 0.00496 | at alpha= | -4 | deg
Mach: | 0.5 |  |  | Cl=0 at alpha= | -3.45 | deg
|  |  |  | @ Cl=0.1, Cd= | 0.0064819
|  |  |  | @ Cl=0.4, Cd= | 0.0063528
|  |  |  | @ Cl=0.6, Cd= | 0.0057733
alpha (deg) | Cl | Cd | Cm | Cl/Cd
-20 | -0.946 | 0.1508 | -0.025 | -6.27
-19.5 | -0.916 | 0.14498 | -0.025 | -6.32
-19 | -0.887 | 0.14235 | -0.025 | -6.229
-18.5 | -0.857 | 0.13657 | -0.024 | -6.275
-18 | -0.829 | 0.1283 | -0.025 | -6.461
-17.5 | -0.801 | 0.1214 | -0.025 | -6.598
-17 | -0.773 | 0.11395 | -0.025 | -6.783
-16.5 | -0.744 | 0.12055 | -0.025 | -6.171
-16 | -0.715 | 0.11405 | -0.025 | -6.27
-15.5 | -0.687 | 0.10772 | -0.025 | -6.374
-15 | -0.659 | 0.09875 | -0.026 | -6.672
-14.5 | -0.631 | 0.09284 | -0.026 | -6.797
-14 | -0.604 | 0.08549 | -0.027 | -7.065
-13.5 | -0.577 | 0.0794 | -0.028 | -7.263
-13 | -0.543 | 0.09243 | -0.025 | -5.876
-12.5 | -0.514 | 0.08545 | -0.025 | -6.021
-12 | -0.486 | 0.07763 | -0.025 | -6.264
-11.5 | -0.458 | 0.07217 | -0.026 | -6.35
-11 | -0.43 | 0.06682 | -0.027 | -6.44
-10.5 | -0.403 | 0.06137 | -0.028 | -6.56
-10 | -0.376 | 0.05482 | -0.031 | -6.866
-9.5 | -0.354 | 0.0448 | -0.035 | -7.908
-9 | -0.314 | 0.06193 | -0.025 | -5.078
-8.5 | -0.286 | 0.05438 | -0.026 | -5.266
-8 | -0.258 | 0.04983 | -0.026 | -5.181
-7.5 | -0.229 | 0.05399 | -0.025 | -4.244
-7 | -0.201 | 0.04955 | -0.025 | -4.055
-6.5 | -0.173 | 0.04342 | -0.027 | -3.982
-6 | -0.225 | 0.04007 | -0.028 | -5.621
-5.5 | -0.205 | 0.03654 | -0.031 | -5.62
-5 | -0.202 | 0.00539 | -0.056 | -37.519
-4.5 | -0.141 | 0.00512 | -0.056 | -27.588
-4 | -0.075 | 0.00496 | -0.057 | -15.196
-3.5 | -0.007 | 0.00562 | -0.058 | -1.219
-3 | 0.063 | 0.00654 | -0.058 | 9.581
-2.5 | 0.133 | 0.00643 | -0.059 | 20.655
-2 | 0.203 | 0.00642 | -0.059 | 31.704
-1.5 | 0.274 | 0.00633 | -0.06 | 43.334
-1 | 0.346 | 0.00633 | -0.061 | 54.711
-0.5 | 0.417 | 0.00636 | -0.061 | 65.461
0 | 0.487 | 0.00639 | -0.062 | 76.254
0.5 | 0.558 | 0.00551 | -0.062 | 101.141
1 | 0.625 | 0.00593 | -0.063 | 105.38
1.5 | 0.694 | 0.00634 | -0.064 | 109.549
2 | 0.763 | 0.00663 | -0.064 | 115.133
2.5 | 0.828 | 0.00699 | -0.065 | 118.389
3 | 0.893 | 0.00732 | -0.065 | 121.938
3.5 | 0.958 | 0.00781 | -0.065 | 122.661
4 | 1.022 | 0.00833 | -0.066 | 122.65
4.5 | 1.085 | 0.00888 | -0.066 | 122.217
5 | 1.148 | 0.00956 | -0.067 | 120.039
5.5 | 1.209 | 0.0103 | -0.067 | 117.394
6 | 1.269 | 0.01119 | -0.068 | 113.384
6.5 | 1.327 | 0.01222 | -0.068 | 108.659
7 | 1.38 | 0.01354 | -0.068 | 101.956
7.5 | 1.428 | 0.01492 | -0.069 | 95.691
8 | 1.472 | 0.01627 | -0.069 | 90.486
8.5 | 1.503 | 0.01945 | -0.069 | 77.264
9 | 1.524 | 0.02131 | -0.07 | 71.494
9.5 | 1.527 | 0.02318 | -0.07 | 65.875
10 | 1.5 | 0.02547 | -0.071 | 58.895
10.5 | 1.405 | 0.02867 | -0.071 | 49.004
11 | 0.923 | 0.03293 | -0.071 | 28.047
11.5 | 0.952 | 0.03496 | -0.071 | 27.224
12 | 0.975 | 0.0404 | -0.071 | 24.138
12.5 | 1.007 | 0.03988 | -0.072 | 25.24
13 | 1.029 | 0.04602 | -0.072 | 22.359
13.5 | 1.045 | 0.05535 | -0.071 | 18.884
14 | 1.081 | 0.0529 | -0.072 | 20.428
14.5 | 1.096 | 0.06358 | -0.072 | 17.237

## 112. Re 10M Mach 0.50 (2)
BIGFOIL.COM POLAR EXPORT
NACA64-715 a=0.0
NACA64-715 a=0.0 |  |  |  | Cl Max: | 1.5782 | at alpha= | 15 | deg
XFOIL ncrit=9 |  |  |  | L/D Max: | 206.584 | at alpha= | 3.5 | deg
Re: | 10000000 |  |  | Cd Min: | 0.22788 | at alpha= | -18.5 | deg
Mach: | 0.5 |  |  | Cl=0 at alpha= | -3.5484 | deg
|  |  |  | @ Cl=0.1, Cd= | 0.0059764
|  |  |  | @ Cl=0.4, Cd= | 0.0056177
|  |  |  | @ Cl=0.6, Cd= | 0.005459
alpha (deg) | Cl | Cd | Cm | Cl/Cd
-18.5 | -0.54 | 0.22788 | 0.0265 | -2.3697
-18 | -0.5174 | 0.21945 | 0.0214 | -2.3577
-17.5 | -0.495 | 0.21111 | 0.0163 | -2.3447
-17 | -0.4743 | 0.20203 | 0.0112 | -2.3477
-16.5 | -0.4495 | 0.19502 | 0.0064 | -2.3049
-16 | -0.4274 | 0.18691 | 0.0016 | -2.2867
-15.5 | -0.4024 | 0.18024 | -0.0029 | -2.2326
-15 | -0.3811 | 0.17209 | -0.0077 | -2.2145
-14 | -0.341 | 0.15544 | -0.0172 | -2.1938
-13 | -0.3103 | 0.13717 | -0.0271 | -2.2622
-12.5 | -0.3044 | 0.12639 | -0.0328 | -2.4084
-12 | -0.3064 | 0.11472 | -0.0393 | -2.6709
-11.5 | -0.3016 | 0.10514 | -0.045 | -2.8686
-11 | -0.2973 | 0.09608 | -0.0504 | -3.0943
-10.5 | -0.3007 | 0.08625 | -0.0566 | -3.4864
-10 | -0.3008 | 0.07751 | -0.0622 | -3.8808
-9.5 | -0.3143 | 0.06724 | -0.0693 | -4.6743
-9 | -0.3259 | 0.05676 | -0.0786 | -5.7417
-8.5 | -0.3522 | 0.04788 | -0.0861 | -7.3559
-8 | -0.3866 | 0.04183 | -0.084 | -9.2422
-7.5 | -0.4025 | 0.03389 | -0.0825 | -11.8767
-7 | -0.4081 | 0.02458 | -0.0798 | -16.6029
-6.5 | -0.4093 | 0.01297 | -0.0762 | -31.5574
-6 | -0.3554 | 0.00884 | -0.0729 | -40.2036
-5.5 | -0.2843 | 0.00776 | -0.0706 | -36.6366
-5 | -0.2111 | 0.0072 | -0.0691 | -29.3194
-4.5 | -0.1376 | 0.0068 | -0.0682 | -20.2353
-4 | -0.0662 | 0.00634 | -0.0675 | -10.4416
-3.5 | 0.0071 | 0.00616 | -0.0674 | 1.1526
-3 | 0.0798 | 0.00601 | -0.0675 | 13.2779
-2.5 | 0.1519 | 0.00589 | -0.0678 | 25.7895
-2 | 0.2239 | 0.00578 | -0.0683 | 38.737
-1.5 | 0.2955 | 0.00571 | -0.0689 | 51.7513
-1 | 0.367 | 0.00565 | -0.0696 | 64.9558
-0.5 | 0.4386 | 0.00558 | -0.0704 | 78.6022
0 | 0.5098 | 0.00556 | -0.0713 | 91.6906
0.5 | 0.581 | 0.00551 | -0.0722 | 105.4446
1 | 0.6518 | 0.00532 | -0.0731 | 122.5188
1.5 | 0.7191 | 0.00454 | -0.0739 | 158.3921
2 | 0.7907 | 0.00448 | -0.0748 | 176.4955
2.5 | 0.8619 | 0.00452 | -0.0756 | 190.6858
3 | 0.9332 | 0.00465 | -0.0763 | 200.6882
3.5 | 1.004 | 0.00486 | -0.0768 | 206.5844
4 | 1.0723 | 0.00524 | -0.0768 | 204.6374
4.5 | 1.1392 | 0.00569 | -0.0764 | 200.2109
5 | 1.205 | 0.00617 | -0.0757 | 195.2998
5.5 | 1.2696 | 0.00667 | -0.0746 | 190.3448
6 | 1.3305 | 0.00726 | -0.0728 | 183.2645
6.5 | 1.3797 | 0.00816 | -0.069 | 169.0809
7 | 1.4025 | 0.00924 | -0.061 | 151.7857
7.5 | 1.4017 | 0.011 | -0.0507 | 127.4273
8.5 | 1.4409 | 0.01607 | -0.0404 | 89.664
9 | 1.4512 | 0.01964 | -0.0357 | 73.89
9.5 | 1.4568 | 0.02385 | -0.0315 | 61.0818
10 | 1.4577 | 0.02862 | -0.0278 | 50.9329
10.5 | 1.4702 | 0.03286 | -0.0247 | 44.7413
11 | 1.4865 | 0.03682 | -0.0216 | 40.3721
11.5 | 1.4991 | 0.04119 | -0.0187 | 36.3948
12 | 1.5132 | 0.04563 | -0.0161 | 33.1624
12.5 | 1.5301 | 0.05014 | -0.0139 | 30.5166
13 | 1.5443 | 0.05513 | -0.0122 | 28.012
13.5 | 1.5566 | 0.06059 | -0.0109 | 25.6907
14 | 1.5666 | 0.06656 | -0.0102 | 23.5367
14.5 | 1.5744 | 0.07304 | -0.01 | 21.5553
15 | 1.5782 | 0.0803 | -0.0105 | 19.6538
15.5 | 1.5697 | 0.08918 | -0.0123 | 17.6015
16 | 1.5498 | 0.09977 | -0.0156 | 15.5337
16.5 | 1.5232 | 0.11169 | -0.0205 | 13.6377
17 | 1.4912 | 0.12471 | -0.027 | 11.9573
17.5 | 1.4612 | 0.13805 | -0.0345 | 10.5846
18 | 1.434 | 0.15141 | -0.0427 | 9.471
18.5 | 1.4092 | 0.16494 | -0.0515 | 8.5437
19 | 1.3855 | 0.17863 | -0.061 | 7.7563
19.5 | 1.3656 | 0.19219 | -0.0707 | 7.1055
20 | 1.3492 | 0.20562 | -0.0804 | 6.5616

## 113. Re 12M Mach 0.00 (1)
BIGFOIL.COM POLAR EXPORT
NACA64-715 a=0.0
NACA64-715 a=0.0 |  |  |  | Cl Max: | 1.637 | at alpha= | 13.5 | deg
JavaFoil+Calcfoil stall+Eppler ext transition |  |  |  | L/D Max: | 135.818 | at alpha= | 5.5 | deg
Re: | 12000000 |  |  | Cd Min: | 0.00464 | at alpha= | -3.5 | deg
Mach: | 0 |  |  | Cl=0 at alpha= | -3.4508 | deg
|  |  |  | @ Cl=0.1, Cd= | 0.0060684
|  |  |  | @ Cl=0.4, Cd= | 0.0060339
|  |  |  | @ Cl=0.6, Cd= | 0.0056737
alpha (deg) | Cl | Cd | Cm | Cl/Cd
-18 | -0.439 | 0.13594 | -0.02 | -3.226
-17.5 | -0.453 | 0.13139 | -0.02 | -3.446
-17 | -0.467 | 0.12431 | -0.02 | -3.756
-16.5 | -0.48 | 0.11722 | -0.02 | -4.099
-16 | -0.493 | 0.11182 | -0.021 | -4.413
-15.5 | -0.506 | 0.10612 | -0.021 | -4.764
-15 | -0.516 | 0.10236 | -0.021 | -5.045
-14.5 | -0.526 | 0.09679 | -0.021 | -5.433
-14 | -0.534 | 0.09187 | -0.021 | -5.81
-13.5 | -0.54 | 0.08544 | -0.022 | -6.322
-13 | -0.544 | 0.08021 | -0.023 | -6.781
-12.5 | -0.544 | 0.07624 | -0.023 | -7.142
-12 | -0.542 | 0.0724 | -0.023 | -7.489
-11.5 | -0.537 | 0.06827 | -0.024 | -7.867
-11 | -0.528 | 0.06457 | -0.024 | -8.178
-10.5 | -0.516 | 0.06023 | -0.025 | -8.569
-10 | -0.503 | 0.05346 | -0.027 | -9.411
-9.5 | -0.487 | 0.04684 | -0.029 | -10.404
-9 | -0.464 | 0.04328 | -0.03 | -10.729
-8.5 | -0.526 | 0.00555 | -0.045 | -94.756
-8 | -0.487 | 0.00549 | -0.046 | -88.772
-7.5 | -0.444 | 0.00536 | -0.046 | -82.902
-7 | -0.398 | 0.00536 | -0.046 | -74.195
-6.5 | -0.348 | 0.00528 | -0.047 | -66.003
-6 | -0.296 | 0.00514 | -0.047 | -57.496
-5.5 | -0.241 | 0.00497 | -0.048 | -48.475
-5 | -0.184 | 0.00479 | -0.048 | -38.42
-4.5 | -0.126 | 0.00477 | -0.049 | -26.349
-4 | -0.066 | 0.00473 | -0.049 | -14
-3.5 | -0.006 | 0.00464 | -0.05 | -1.291
-3 | 0.055 | 0.00612 | -0.05 | 8.92
-2.5 | 0.116 | 0.00605 | -0.051 | 19.087
-2 | 0.177 | 0.00602 | -0.051 | 29.329
-1.5 | 0.238 | 0.00599 | -0.052 | 39.729
-1 | 0.3 | 0.00599 | -0.052 | 50.047
-0.5 | 0.361 | 0.00597 | -0.053 | 60.432
0 | 0.422 | 0.00607 | -0.054 | 69.532
0.5 | 0.483 | 0.00531 | -0.054 | 90.964
1 | 0.542 | 0.00549 | -0.055 | 98.744
1.5 | 0.602 | 0.00568 | -0.055 | 106.004
2 | 0.663 | 0.00587 | -0.056 | 112.936
2.5 | 0.723 | 0.00608 | -0.056 | 118.815
3 | 0.783 | 0.00636 | -0.057 | 123.058
3.5 | 0.843 | 0.00662 | -0.057 | 127.323
4 | 0.903 | 0.00695 | -0.058 | 129.805
4.5 | 0.96 | 0.00712 | -0.059 | 134.898
5 | 1.017 | 0.00754 | -0.059 | 134.922
5.5 | 1.073 | 0.0079 | -0.059 | 135.818
6 | 1.128 | 0.00836 | -0.06 | 134.855
6.5 | 1.182 | 0.00885 | -0.06 | 133.482
7 | 1.233 | 0.00947 | -0.061 | 130.227
7.5 | 1.283 | 0.01014 | -0.061 | 126.495
8 | 1.332 | 0.01082 | -0.061 | 123.075
8.5 | 1.378 | 0.01148 | -0.062 | 120.046
9 | 1.419 | 0.01319 | -0.062 | 107.533
9.5 | 1.46 | 0.01404 | -0.062 | 103.995
10 | 1.499 | 0.01485 | -0.063 | 100.916
10.5 | 1.534 | 0.01572 | -0.063 | 97.625
11 | 1.564 | 0.01661 | -0.064 | 94.188
11.5 | 1.59 | 0.01763 | -0.064 | 90.207
12 | 1.611 | 0.01878 | -0.065 | 85.802
12.5 | 1.627 | 0.02003 | -0.065 | 81.253
13 | 1.635 | 0.02122 | -0.065 | 77.046
13.5 | 1.637 | 0.02269 | -0.066 | 72.139
14 | 1.633 | 0.02439 | -0.066 | 66.952
14.5 | 1.623 | 0.02603 | -0.067 | 62.368
15 | 1.605 | 0.028 | -0.067 | 57.347
15.5 | 1.578 | 0.02985 | -0.067 | 52.844
16 | 1.543 | 0.03237 | -0.068 | 47.676
16.5 | 1.504 | 0.03498 | -0.068 | 42.997
17 | 1.461 | 0.03779 | -0.068 | 38.654
17.5 | 1.414 | 0.04099 | -0.068 | 34.485
18 | 1.364 | 0.04472 | -0.068 | 30.489
18.5 | 1.312 | 0.04809 | -0.069 | 27.29

## 114. Re 12M Mach 0.00 (2)
BIGFOIL.COM POLAR EXPORT
NACA64-715 a=0.0
NACA64-715 a=0.0 |  |  |  | Cl Max: | 1.7593 | at alpha= | 20 | deg
XFOIL ncrit=9 |  |  |  | L/D Max: | 185.131 | at alpha= | 5 | deg
Re: | 12000000 |  |  | Cd Min: | 0.07054 | at alpha= | 20 | deg
Mach: | 0 |  |  | Cl=0 at alpha= | -3.5297 | deg
|  |  |  | @ Cl=0.1, Cd= | 0.0055091
|  |  |  | @ Cl=0.4, Cd= | 0.0052075
|  |  |  | @ Cl=0.6, Cd= | 0.0042165
alpha (deg) | Cl | Cd | Cm | Cl/Cd
-20 | -1.3418 | 0.04718 | -0.0757 | -28.44
-19.5 | -1.397 | 0.03686 | -0.0792 | -37.9002
-19 | -1.4077 | 0.03212 | -0.0787 | -43.8263
-18.5 | -1.428 | 0.02747 | -0.0759 | -51.984
-18 | -1.4213 | 0.02527 | -0.0724 | -56.2446
-17.5 | -1.4292 | 0.02286 | -0.0656 | -62.5197
-17 | -1.4256 | 0.01995 | -0.0599 | -71.4586
-16.5 | -1.3914 | 0.01854 | -0.0577 | -75.0485
-16 | -1.3522 | 0.01734 | -0.0559 | -77.9815
-15.5 | -1.3088 | 0.01632 | -0.0546 | -80.1961
-15 | -1.2632 | 0.01541 | -0.0535 | -81.9727
-14.5 | -1.2156 | 0.01461 | -0.0527 | -83.2033
-14 | -1.1662 | 0.01389 | -0.052 | -83.9597
-13.5 | -1.1161 | 0.01317 | -0.0514 | -84.7456
-13 | -1.0649 | 0.01252 | -0.0509 | -85.0559
-12.5 | -1.0125 | 0.01194 | -0.0506 | -84.799
-12 | -0.9596 | 0.01137 | -0.0503 | -84.3975
-11.5 | -0.906 | 0.01084 | -0.0501 | -83.5793
-11 | -0.8517 | 0.01036 | -0.05 | -82.2104
-10.5 | -0.7968 | 0.00992 | -0.05 | -80.3226
-10 | -0.7416 | 0.00948 | -0.05 | -78.2278
-9.5 | -0.6862 | 0.00904 | -0.0501 | -75.9071
-9 | -0.6302 | 0.00864 | -0.0502 | -72.9398
-8.5 | -0.5742 | 0.00821 | -0.0504 | -69.9391
-8 | -0.5177 | 0.00783 | -0.0505 | -66.1175
-7.5 | -0.4608 | 0.00749 | -0.0508 | -61.522
-7 | -0.4035 | 0.00718 | -0.0511 | -56.1978
-6.5 | -0.3461 | 0.00689 | -0.0515 | -50.2322
-6 | -0.2883 | 0.00663 | -0.0519 | -43.4842
-5.5 | -0.2304 | 0.00639 | -0.0524 | -36.0563
-5 | -0.173 | 0.006 | -0.0528 | -28.8333
-4.5 | -0.1143 | 0.00588 | -0.0534 | -19.4388
-4 | -0.0555 | 0.00574 | -0.054 | -9.669
-3.5 | 0.0035 | 0.00566 | -0.0547 | 0.61837
-3 | 0.0624 | 0.00556 | -0.0553 | 11.223
-2.5 | 0.1215 | 0.00548 | -0.0561 | 22.1715
-2 | 0.1806 | 0.00542 | -0.0568 | 33.321
-1.5 | 0.2398 | 0.00534 | -0.0576 | 44.9064
-1 | 0.2989 | 0.00529 | -0.0583 | 56.5028
-0.5 | 0.3581 | 0.00525 | -0.0591 | 68.2095
0 | 0.4173 | 0.00519 | -0.0599 | 80.4046
0.5 | 0.476 | 0.00512 | -0.0607 | 92.9688
1 | 0.5348 | 0.00494 | -0.0616 | 108.2591
1.5 | 0.5912 | 0.00423 | -0.0624 | 139.7636
2 | 0.6499 | 0.00414 | -0.0633 | 156.9807
2.5 | 0.7082 | 0.0041 | -0.0642 | 172.7317
3 | 0.7664 | 0.00421 | -0.065 | 182.0428
3.5 | 0.8237 | 0.00445 | -0.0657 | 185.1011
4 | 0.8799 | 0.00478 | -0.0663 | 184.0795
4.5 | 0.9361 | 0.00509 | -0.0669 | 183.9096
5 | 0.9923 | 0.00536 | -0.0674 | 185.1306
5.5 | 1.0473 | 0.00571 | -0.0679 | 183.4151
6 | 1.1002 | 0.00621 | -0.068 | 177.1659
6.5 | 1.1493 | 0.00695 | -0.0676 | 165.3669
7 | 1.2008 | 0.00742 | -0.0676 | 161.8329
8 | 1.2972 | 0.00856 | -0.0664 | 151.5421
8.5 | 1.342 | 0.00916 | -0.0652 | 146.5066
9 | 1.3785 | 0.00975 | -0.0624 | 141.3846
9.5 | 1.4195 | 0.0106 | -0.061 | 133.9151
11 | 1.4897 | 0.01329 | -0.0476 | 112.0918
11.5 | 1.5162 | 0.01448 | -0.0446 | 104.7099
12 | 1.5402 | 0.01595 | -0.0418 | 96.5643
12.5 | 1.563 | 0.01765 | -0.0392 | 88.5552
13 | 1.5884 | 0.01933 | -0.0371 | 82.1728
13.5 | 1.611 | 0.0213 | -0.0351 | 75.6338
14 | 1.6306 | 0.02357 | -0.0332 | 69.1812
14.5 | 1.6507 | 0.02594 | -0.0315 | 63.6353
15 | 1.6656 | 0.02885 | -0.0299 | 57.7331
15.5 | 1.6842 | 0.03159 | -0.0287 | 53.3143
16 | 1.697 | 0.03496 | -0.0275 | 48.5412
16.5 | 1.7095 | 0.03844 | -0.0265 | 44.4719
17 | 1.721 | 0.04214 | -0.0257 | 40.8401
17.5 | 1.7303 | 0.04614 | -0.0251 | 37.5011
18 | 1.7388 | 0.0504 | -0.0248 | 34.5
18.5 | 1.7457 | 0.05496 | -0.0247 | 31.7631
19 | 1.7525 | 0.05972 | -0.025 | 29.3453
19.5 | 1.7578 | 0.06484 | -0.0257 | 27.1098
20 | 1.7593 | 0.07054 | -0.0266 | 24.9405

## 115. Re 12M Mach 0.10 (1)
BIGFOIL.COM POLAR EXPORT
NACA64-715 a=0.0
NACA64-715 a=0.0 |  |  |  | Cl Max: | 1.631 | at alpha= | 13 | deg
JavaFoil+Calcfoil stall+Eppler ext transition |  |  |  | L/D Max: | 135.437 | at alpha= | 4.5 | deg
Re: | 12000000 |  |  | Cd Min: | 0.00464 | at alpha= | -3.5 | deg
Mach: | 0.1 |  |  | Cl=0 at alpha= | -3.4508 | deg
|  |  |  | @ Cl=0.1, Cd= | 0.0060784
|  |  |  | @ Cl=0.4, Cd= | 0.0060546
|  |  |  | @ Cl=0.6, Cd= | 0.0056683
alpha (deg) | Cl | Cd | Cm | Cl/Cd
-17.5 | -0.405 | 0.13289 | -0.02 | -3.051
-17 | -0.422 | 0.12508 | -0.02 | -3.374
-16.5 | -0.438 | 0.11923 | -0.02 | -3.676
-16 | -0.454 | 0.11348 | -0.02 | -4.001
-15.5 | -0.469 | 0.10743 | -0.021 | -4.366
-15 | -0.483 | 0.10343 | -0.021 | -4.669
-14.5 | -0.496 | 0.09797 | -0.021 | -5.059
-14 | -0.507 | 0.09267 | -0.021 | -5.467
-13.5 | -0.516 | 0.08651 | -0.022 | -5.964
-13 | -0.523 | 0.08112 | -0.022 | -6.445
-12.5 | -0.527 | 0.07633 | -0.023 | -6.902
-12 | -0.527 | 0.07323 | -0.023 | -7.201
-11.5 | -0.525 | 0.06798 | -0.024 | -7.726
-11 | -0.518 | 0.06504 | -0.024 | -7.967
-10.5 | -0.508 | 0.06109 | -0.024 | -8.318
-10 | -0.496 | 0.05471 | -0.026 | -9.074
-9.5 | -0.48 | 0.04948 | -0.028 | -9.707
-9 | -0.457 | 0.04713 | -0.028 | -9.696
-8.5 | -0.524 | 0.00556 | -0.045 | -94.323
-8 | -0.487 | 0.0055 | -0.046 | -88.412
-7.5 | -0.444 | 0.00537 | -0.046 | -82.823
-7 | -0.399 | 0.00537 | -0.047 | -74.155
-6.5 | -0.349 | 0.00529 | -0.047 | -65.993
-6 | -0.297 | 0.00515 | -0.048 | -57.588
-5.5 | -0.242 | 0.00513 | -0.048 | -47.169
-5 | -0.185 | 0.0048 | -0.049 | -38.477
-4.5 | -0.126 | 0.00479 | -0.049 | -26.387
-4 | -0.067 | 0.00473 | -0.05 | -14.064
-3.5 | -0.006 | 0.00464 | -0.05 | -1.298
-3 | 0.055 | 0.00613 | -0.051 | 8.949
-2.5 | 0.116 | 0.00606 | -0.051 | 19.166
-2 | 0.178 | 0.00603 | -0.052 | 29.441
-1.5 | 0.239 | 0.00599 | -0.052 | 39.892
-1 | 0.301 | 0.00598 | -0.053 | 50.335
-0.5 | 0.363 | 0.006 | -0.053 | 60.473
0 | 0.424 | 0.00609 | -0.054 | 69.585
0.5 | 0.485 | 0.00532 | -0.054 | 91.289
1 | 0.545 | 0.00554 | -0.055 | 98.316
1.5 | 0.605 | 0.00568 | -0.055 | 106.52
2 | 0.666 | 0.0059 | -0.056 | 112.962
2.5 | 0.726 | 0.00613 | -0.057 | 118.485
3 | 0.787 | 0.00638 | -0.057 | 123.313
3.5 | 0.847 | 0.00668 | -0.058 | 126.716
4 | 0.907 | 0.00702 | -0.058 | 129.208
4.5 | 0.965 | 0.00712 | -0.059 | 135.437
5 | 1.022 | 0.00761 | -0.059 | 134.293
5.5 | 1.077 | 0.00797 | -0.06 | 135.196
6 | 1.133 | 0.00842 | -0.06 | 134.569
6.5 | 1.187 | 0.00893 | -0.06 | 132.851
7 | 1.238 | 0.00956 | -0.061 | 129.466
7.5 | 1.288 | 0.01027 | -0.061 | 125.465
8 | 1.337 | 0.01095 | -0.062 | 122.061
8.5 | 1.383 | 0.01165 | -0.062 | 118.727
9 | 1.424 | 0.01337 | -0.062 | 106.505
9.5 | 1.465 | 0.01425 | -0.063 | 102.786
10 | 1.503 | 0.01507 | -0.063 | 99.743
10.5 | 1.538 | 0.01596 | -0.064 | 96.388
11 | 1.567 | 0.01687 | -0.064 | 92.908
11.5 | 1.592 | 0.01791 | -0.064 | 88.853
12 | 1.612 | 0.0191 | -0.065 | 84.368
12.5 | 1.626 | 0.0204 | -0.065 | 79.725
13 | 1.631 | 0.02172 | -0.066 | 75.101
13.5 | 1.631 | 0.02315 | -0.066 | 70.426
14 | 1.623 | 0.02494 | -0.066 | 65.101
14.5 | 1.61 | 0.02664 | -0.067 | 60.455
15 | 1.588 | 0.0287 | -0.067 | 55.322
15.5 | 1.555 | 0.03083 | -0.067 | 50.427
16 | 1.515 | 0.03359 | -0.068 | 45.094
16.5 | 1.471 | 0.03606 | -0.068 | 40.786
17 | 1.421 | 0.039 | -0.068 | 36.448
17.5 | 1.367 | 0.04305 | -0.068 | 31.755
18 | 1.312 | 0.04658 | -0.069 | 28.163

## 116. Re 12M Mach 0.10 (2)
BIGFOIL.COM POLAR EXPORT
NACA64-715 a=0.0
NACA64-715 a=0.0 |  |  |  | Cl Max: | 1.7511 | at alpha= | 20 | deg
XFOIL ncrit=9 |  |  |  | L/D Max: | 186.36 | at alpha= | 3.5 | deg
Re: | 12000000 |  |  | Cd Min: | 0.07412 | at alpha= | 20 | deg
Mach: | 0.1 |  |  | Cl=0 at alpha= | -3.5303 | deg
|  |  |  | @ Cl=0.1, Cd= | 0.0055139
|  |  |  | @ Cl=0.4, Cd= | 0.0052169
|  |  |  | @ Cl=0.6, Cd= | 0.0042227
alpha (deg) | Cl | Cd | Cm | Cl/Cd
-19.5 | -1.2161 | 0.06031 | -0.0694 | -20.1642
-19 | -1.2686 | 0.04735 | -0.078 | -26.792
-18.5 | -1.3356 | 0.03611 | -0.0818 | -36.987
-18 | -1.3409 | 0.032 | -0.0808 | -41.9031
-17.5 | -1.3658 | 0.0273 | -0.077 | -50.0293
-17 | -1.3867 | 0.02399 | -0.0696 | -57.8033
-16.5 | -1.3727 | 0.02199 | -0.0647 | -62.4238
-16 | -1.3528 | 0.01922 | -0.0609 | -70.385
-15.5 | -1.3081 | 0.01839 | -0.0594 | -71.131
-15 | -1.271 | 0.01655 | -0.0572 | -76.7976
-14.5 | -1.2252 | 0.01545 | -0.0559 | -79.301
-14 | -1.1766 | 0.01454 | -0.0548 | -80.9216
-13.5 | -1.1265 | 0.01369 | -0.0539 | -82.2863
-13 | -1.075 | 0.01295 | -0.0532 | -83.0116
-12.5 | -1.0222 | 0.0123 | -0.0526 | -83.1057
-12 | -0.9688 | 0.01166 | -0.0521 | -83.0875
-11.5 | -0.9146 | 0.01109 | -0.0518 | -82.4707
-11 | -0.8596 | 0.01057 | -0.0515 | -81.3245
-10.5 | -0.804 | 0.01011 | -0.0513 | -79.5252
-10 | -0.7481 | 0.00964 | -0.0512 | -77.6037
-9.5 | -0.6921 | 0.00917 | -0.0512 | -75.4744
-9 | -0.6355 | 0.00875 | -0.0512 | -72.6286
-8.5 | -0.5788 | 0.00833 | -0.0512 | -69.4838
-8 | -0.5219 | 0.00792 | -0.0513 | -65.8965
-7.5 | -0.4645 | 0.00755 | -0.0515 | -61.5232
-7 | -0.4067 | 0.00723 | -0.0518 | -56.2517
-6.5 | -0.3487 | 0.00693 | -0.0521 | -50.3175
-6 | -0.2904 | 0.00666 | -0.0524 | -43.6036
-5.5 | -0.232 | 0.00643 | -0.0529 | -36.0809
-5 | -0.1742 | 0.00602 | -0.0532 | -28.9369
-4.5 | -0.1151 | 0.0059 | -0.0538 | -19.5085
-4 | -0.0558 | 0.00575 | -0.0544 | -9.7043
-3.5 | 0.0036 | 0.00567 | -0.055 | 0.63492
-3 | 0.0629 | 0.00557 | -0.0557 | 11.2926
-2.5 | 0.1224 | 0.00548 | -0.0564 | 22.3358
-2 | 0.1819 | 0.00543 | -0.0571 | 33.4991
-1.5 | 0.2415 | 0.00534 | -0.0579 | 45.2247
-1 | 0.301 | 0.0053 | -0.0587 | 56.7925
-0.5 | 0.3606 | 0.00525 | -0.0595 | 68.6857
0 | 0.4202 | 0.0052 | -0.0603 | 80.8077
1 | 0.5384 | 0.00495 | -0.0619 | 108.7677
1.5 | 0.5952 | 0.00423 | -0.0628 | 140.7092
2 | 0.6543 | 0.00414 | -0.0637 | 158.0435
2.5 | 0.713 | 0.00411 | -0.0645 | 173.4793
3 | 0.7716 | 0.00421 | -0.0653 | 183.2779
3.5 | 0.8293 | 0.00445 | -0.0661 | 186.3596
4 | 0.8859 | 0.00479 | -0.0666 | 184.9478
4.5 | 0.9424 | 0.00511 | -0.0672 | 184.4227
5 | 0.999 | 0.00538 | -0.0678 | 185.6877
5.5 | 1.0544 | 0.00573 | -0.0682 | 184.014
6 | 1.1077 | 0.00623 | -0.0683 | 177.801
6.5 | 1.1569 | 0.00698 | -0.0678 | 165.745
7 | 1.2085 | 0.00746 | -0.0677 | 161.9973
7.5 | 1.2579 | 0.00803 | -0.0672 | 156.6501
8 | 1.3049 | 0.00864 | -0.0663 | 151.0301
8.5 | 1.3495 | 0.00925 | -0.0649 | 145.8919
9 | 1.3856 | 0.00984 | -0.0619 | 140.813
9.5 | 1.4245 | 0.01075 | -0.06 | 132.5116
10.5 | 1.4639 | 0.01258 | -0.0493 | 116.3672
11 | 1.4902 | 0.0137 | -0.046 | 108.7737
11.5 | 1.517 | 0.01498 | -0.0431 | 101.2684
12 | 1.5411 | 0.01656 | -0.0403 | 93.0616
12.5 | 1.5637 | 0.01837 | -0.0378 | 85.1225
13 | 1.589 | 0.02016 | -0.0357 | 78.8194
13.5 | 1.6114 | 0.02224 | -0.0338 | 72.455
14 | 1.6302 | 0.02469 | -0.0318 | 66.0267
14.5 | 1.6506 | 0.02714 | -0.0302 | 60.818
15 | 1.6645 | 0.03029 | -0.0286 | 54.9521
15.5 | 1.6823 | 0.03322 | -0.0275 | 50.6412
16 | 1.6944 | 0.03673 | -0.0262 | 46.1312
16.5 | 1.7068 | 0.04033 | -0.0252 | 42.3209
17 | 1.7172 | 0.04427 | -0.0245 | 38.7892
17.5 | 1.7242 | 0.04865 | -0.0239 | 35.4409
18 | 1.7321 | 0.05313 | -0.0237 | 32.6012
18.5 | 1.7389 | 0.05787 | -0.0238 | 30.0484
19 | 1.7458 | 0.0628 | -0.0242 | 27.7994
19.5 | 1.7504 | 0.06812 | -0.025 | 25.6958
20 | 1.7511 | 0.07412 | -0.0261 | 23.6252

## 117. Re 12M Mach 0.25 (1)
BIGFOIL.COM POLAR EXPORT
NACA64-715 a=0.0
NACA64-715 a=0.0 |  |  |  | Cl Max: | 1.606 | at alpha= | 12.5 | deg
JavaFoil+Calcfoil stall+Eppler ext transition |  |  |  | L/D Max: | 132.783 | at alpha= | 5.5 | deg
Re: | 12000000 |  |  | Cd Min: | 0.00466 | at alpha= | -3.5 | deg
Mach: | 0.25 |  |  | Cl=0 at alpha= | -3.4516 | deg
|  |  |  | @ Cl=0.1, Cd= | 0.0061202
|  |  |  | @ Cl=0.4, Cd= | 0.0060886
|  |  |  | @ Cl=0.6, Cd= | 0.0057267
alpha (deg) | Cl | Cd | Cm | Cl/Cd
-13 | -0.332 | 0.08729 | -0.022 | -3.808
-12.5 | -0.366 | 0.08184 | -0.022 | -4.472
-12 | -0.394 | 0.07772 | -0.022 | -5.071
-11.5 | -0.417 | 0.07202 | -0.023 | -5.785
-11 | -0.433 | 0.06829 | -0.023 | -6.334
-10.5 | -0.442 | 0.06325 | -0.024 | -6.995
-10 | -0.445 | 0.05906 | -0.025 | -7.54
-9.5 | -0.441 | 0.05487 | -0.026 | -8.044
-9 | -0.43 | 0.05246 | -0.025 | -8.187
-8.5 | -0.415 | 0.04635 | -0.028 | -8.95
-8 | -0.479 | 0.0076 | -0.047 | -62.957
-7.5 | -0.442 | 0.00541 | -0.048 | -81.754
-7 | -0.4 | 0.00544 | -0.048 | -73.571
-6.5 | -0.353 | 0.00536 | -0.048 | -65.806
-6 | -0.301 | 0.00528 | -0.049 | -57.138
-5.5 | -0.247 | 0.00517 | -0.049 | -47.643
-5 | -0.189 | 0.00483 | -0.05 | -39.133
-4.5 | -0.129 | 0.00479 | -0.05 | -27.029
-4 | -0.068 | 0.00475 | -0.051 | -14.371
-3.5 | -0.006 | 0.00466 | -0.052 | -1.326
-3 | 0.056 | 0.00619 | -0.052 | 9.107
-2.5 | 0.119 | 0.00609 | -0.053 | 19.576
-2 | 0.182 | 0.00607 | -0.053 | 30.062
-1.5 | 0.246 | 0.00604 | -0.054 | 40.675
-1 | 0.31 | 0.00604 | -0.054 | 51.231
-0.5 | 0.373 | 0.00605 | -0.055 | 61.642
0 | 0.436 | 0.00614 | -0.055 | 70.948
0.5 | 0.499 | 0.00535 | -0.056 | 93.242
1 | 0.559 | 0.00559 | -0.056 | 100.104
1.5 | 0.622 | 0.0058 | -0.057 | 107.195
2 | 0.684 | 0.00602 | -0.058 | 113.692
2.5 | 0.746 | 0.00622 | -0.058 | 120.017
3 | 0.808 | 0.00654 | -0.059 | 123.583
3.5 | 0.87 | 0.00688 | -0.059 | 126.363
4 | 0.93 | 0.00706 | -0.06 | 131.693
4.5 | 0.988 | 0.00749 | -0.06 | 131.85
5 | 1.046 | 0.00788 | -0.061 | 132.752
5.5 | 1.103 | 0.00831 | -0.061 | 132.783
6 | 1.159 | 0.00883 | -0.061 | 131.278
6.5 | 1.214 | 0.00944 | -0.062 | 128.619
7 | 1.266 | 0.01014 | -0.062 | 124.896
7.5 | 1.316 | 0.01091 | -0.063 | 120.625
8 | 1.365 | 0.01169 | -0.063 | 116.79
8.5 | 1.411 | 0.01251 | -0.064 | 112.75
9 | 1.45 | 0.01442 | -0.064 | 100.577
9.5 | 1.489 | 0.0154 | -0.064 | 96.688
10 | 1.525 | 0.01638 | -0.065 | 93.084
10.5 | 1.556 | 0.01736 | -0.065 | 89.637
11 | 1.579 | 0.01847 | -0.065 | 85.443
11.5 | 1.595 | 0.01979 | -0.066 | 80.587
12 | 1.605 | 0.02119 | -0.066 | 75.737
12.5 | 1.606 | 0.02276 | -0.067 | 70.583
13 | 1.594 | 0.02441 | -0.067 | 65.281
13.5 | 1.571 | 0.02639 | -0.067 | 59.55
14 | 1.539 | 0.0288 | -0.068 | 53.419
14.5 | 1.496 | 0.03118 | -0.068 | 47.985
15 | 1.439 | 0.03384 | -0.068 | 42.518
15.5 | 1.363 | 0.03711 | -0.069 | 36.73
16 | 1.275 | 0.04143 | -0.069 | 30.781
16.5 | 1.179 | 0.0461 | -0.069 | 25.586
17 | 1.074 | 0.05233 | -0.069 | 20.531
17.5 | 0.961 | 0.06121 | -0.068 | 15.703

## 118. Re 12M Mach 0.25 (2)
BIGFOIL.COM POLAR EXPORT
NACA64-715 a=0.0
NACA64-715 a=0.0 |  |  |  | Cl Max: | 1.7055 | at alpha= | 18.5 | deg
XFOIL ncrit=9 |  |  |  | L/D Max: | 190.776 | at alpha= | 3.5 | deg
Re: | 12000000 |  |  | Cd Min: | 0.17054 | at alpha= | -17.5 | deg
Mach: | 0.25 |  |  | Cl=0 at alpha= | -3.5324 | deg
|  |  |  | @ Cl=0.1, Cd= | 0.0055657
|  |  |  | @ Cl=0.4, Cd= | 0.0052576
|  |  |  | @ Cl=0.6, Cd= | 0.0044773
alpha (deg) | Cl | Cd | Cm | Cl/Cd
-17.5 | -0.5467 | 0.17054 | 0.0028 | -3.2057
-17 | -0.5441 | 0.15992 | -0.0034 | -3.4023
-16.5 | -0.5341 | 0.15151 | -0.0085 | -3.5252
-16 | -0.5202 | 0.1443 | -0.013 | -3.605
-15.5 | -0.5292 | 0.13165 | -0.0205 | -4.0197
-15 | -0.5255 | 0.12255 | -0.0261 | -4.288
-14.5 | -0.542 | 0.10959 | -0.0341 | -4.9457
-14 | -0.5548 | 0.09818 | -0.0414 | -5.6508
-13.5 | -0.8678 | 0.04406 | -0.082 | -19.6959
-13 | -0.9839 | 0.03213 | -0.0741 | -30.6225
-12.5 | -1.0357 | 0.01992 | -0.0678 | -51.993
-12 | -1.0021 | 0.01624 | -0.0648 | -61.7057
-11.5 | -0.9539 | 0.01414 | -0.0627 | -67.4611
-11 | -0.8998 | 0.01274 | -0.061 | -70.6279
-10.5 | -0.8428 | 0.0117 | -0.0597 | -72.0342
-10 | -0.7843 | 0.01089 | -0.0586 | -72.0202
-9.5 | -0.7253 | 0.01012 | -0.0577 | -71.67
-9 | -0.6655 | 0.00952 | -0.057 | -69.9055
-8.5 | -0.6052 | 0.009 | -0.0565 | -67.2444
-8 | -0.5449 | 0.00851 | -0.0561 | -64.0306
-7.5 | -0.485 | 0.00795 | -0.0557 | -61.0063
-7 | -0.4244 | 0.00754 | -0.0555 | -56.2865
-6.5 | -0.3635 | 0.00716 | -0.0554 | -50.7682
-6 | -0.3024 | 0.00686 | -0.0555 | -44.0816
-5.5 | -0.2412 | 0.00658 | -0.0556 | -36.6565
-4.5 | -0.1195 | 0.00597 | -0.0561 | -20.0168
-4 | -0.0577 | 0.00581 | -0.0566 | -9.9312
-3.5 | 0.004 | 0.00571 | -0.0572 | 0.70053
-3 | 0.0659 | 0.00561 | -0.0578 | 11.7469
-2.5 | 0.1275 | 0.00553 | -0.0584 | 23.0561
-2 | 0.1893 | 0.00546 | -0.0591 | 34.6703
-1.5 | 0.2511 | 0.00537 | -0.0599 | 46.7598
-1 | 0.3127 | 0.00534 | -0.0607 | 58.5581
-0.5 | 0.3745 | 0.00527 | -0.0615 | 71.0626
0 | 0.4361 | 0.00524 | -0.0623 | 83.2252
0.5 | 0.4975 | 0.00517 | -0.0631 | 96.2282
1 | 0.5587 | 0.00499 | -0.064 | 111.9639
1.5 | 0.6175 | 0.00426 | -0.0649 | 144.9531
2 | 0.6787 | 0.00419 | -0.0658 | 161.9809
2.5 | 0.7397 | 0.00415 | -0.0666 | 178.241
3 | 0.8005 | 0.00426 | -0.0674 | 187.9108
3.5 | 0.8604 | 0.00451 | -0.0681 | 190.7761
4 | 0.9191 | 0.00486 | -0.0686 | 189.1152
4.5 | 0.9776 | 0.0052 | -0.069 | 188
5 | 1.0363 | 0.00549 | -0.0695 | 188.7614
5.5 | 1.0937 | 0.00587 | -0.0697 | 186.3203
6 | 1.1492 | 0.00636 | -0.0697 | 180.6918
6.5 | 1.1989 | 0.00718 | -0.0687 | 166.9777
7 | 1.251 | 0.00774 | -0.068 | 161.6279
7.5 | 1.2996 | 0.00841 | -0.0668 | 154.5303
8 | 1.3454 | 0.00908 | -0.065 | 148.1718
8.5 | 1.3866 | 0.00977 | -0.0624 | 141.9243
9 | 1.4175 | 0.01054 | -0.0581 | 134.4877
9.5 | 1.4239 | 0.01179 | -0.05 | 120.7718
10 | 1.4431 | 0.01328 | -0.0452 | 108.6672
10.5 | 1.4688 | 0.0148 | -0.0417 | 99.2432
11 | 1.4949 | 0.0165 | -0.0387 | 90.6
11.5 | 1.5217 | 0.01832 | -0.0361 | 83.0622
12 | 1.5462 | 0.02043 | -0.0336 | 75.6828
12.5 | 1.5675 | 0.02292 | -0.0312 | 68.3901
13 | 1.5917 | 0.02533 | -0.0294 | 62.8385
13.5 | 1.612 | 0.02815 | -0.0275 | 57.2647
14 | 1.6291 | 0.03141 | -0.0258 | 51.8656
14.5 | 1.6459 | 0.03476 | -0.0243 | 47.3504
15 | 1.657 | 0.03865 | -0.0227 | 42.8719
15.5 | 1.6692 | 0.04257 | -0.0214 | 39.2107
16 | 1.6772 | 0.047 | -0.0202 | 35.6851
16.5 | 1.6884 | 0.05135 | -0.0195 | 32.8802
17 | 1.6938 | 0.05645 | -0.0191 | 30.0053
17.5 | 1.6968 | 0.06209 | -0.0192 | 27.3281
18 | 1.7026 | 0.06763 | -0.0197 | 25.1752
18.5 | 1.7055 | 0.07373 | -0.0206 | 23.1317
19 | 1.7043 | 0.08051 | -0.0219 | 21.1688
19.5 | 1.703 | 0.08757 | -0.0238 | 19.4473
20 | 1.6979 | 0.09537 | -0.0263 | 17.8033

## 119. Re 12M Mach 0.50 (1)
BIGFOIL.COM POLAR EXPORT
NACA64-715 a=0.0
NACA64-715 a=0.0 |  |  |  | Cl Max: | 1.529 | at alpha= | 9.5 | deg
JavaFoil+Calcfoil stall+Eppler ext transition |  |  |  | L/D Max: | 122.746 | at alpha= | 4 | deg
Re: | 12000000 |  |  | Cd Min: | 0.00474 | at alpha= | -3.5 | deg
Mach: | 0.5 |  |  | Cl=0 at alpha= | -3.45 | deg
|  |  |  | @ Cl=0.1, Cd= | 0.0063366
|  |  |  | @ Cl=0.4, Cd= | 0.00625
|  |  |  | @ Cl=0.6, Cd= | 0.0062712
alpha (deg) | Cl | Cd | Cm | Cl/Cd
-20 | -0.945 | 0.15334 | -0.025 | -6.166
-19.5 | -0.917 | 0.14164 | -0.026 | -6.477
-19 | -0.887 | 0.13822 | -0.025 | -6.419
-18.5 | -0.858 | 0.13398 | -0.025 | -6.404
-18 | -0.83 | 0.12585 | -0.025 | -6.596
-17.5 | -0.802 | 0.11898 | -0.025 | -6.742
-17 | -0.774 | 0.11209 | -0.026 | -6.909
-16.5 | -0.744 | 0.11864 | -0.025 | -6.274
-16 | -0.715 | 0.11247 | -0.025 | -6.362
-15.5 | -0.687 | 0.10588 | -0.025 | -6.489
-15 | -0.66 | 0.09808 | -0.026 | -6.729
-14.5 | -0.633 | 0.09068 | -0.027 | -6.975
-14 | -0.606 | 0.08268 | -0.028 | -7.333
-13.5 | -0.58 | 0.07566 | -0.03 | -7.667
-13 | -0.543 | 0.09147 | -0.025 | -5.938
-12.5 | -0.515 | 0.08505 | -0.025 | -6.051
-12 | -0.486 | 0.07662 | -0.025 | -6.348
-11.5 | -0.459 | 0.07166 | -0.026 | -6.4
-11 | -0.431 | 0.06599 | -0.027 | -6.526
-10.5 | -0.404 | 0.05993 | -0.029 | -6.735
-10 | -0.379 | 0.05169 | -0.033 | -7.336
-9.5 | -0.426 | 0.00561 | -0.051 | -75.874
-9 | -0.314 | 0.06095 | -0.025 | -5.16
-8.5 | -0.286 | 0.05358 | -0.026 | -5.346
-8 | -0.258 | 0.04955 | -0.027 | -5.214
-7.5 | -0.229 | 0.05277 | -0.025 | -4.342
-7 | -0.201 | 0.04902 | -0.026 | -4.098
-6.5 | -0.173 | 0.04292 | -0.027 | -4.029
-6 | -0.225 | 0.04011 | -0.029 | -5.616
-5.5 | -0.206 | 0.03606 | -0.031 | -5.702
-5 | -0.202 | 0.0053 | -0.056 | -38.14
-4.5 | -0.141 | 0.00503 | -0.056 | -28.094
-4 | -0.075 | 0.00485 | -0.057 | -15.524
-3.5 | -0.007 | 0.00474 | -0.058 | -1.444
-3 | 0.063 | 0.0064 | -0.058 | 9.794
-2.5 | 0.133 | 0.00628 | -0.059 | 21.138
-2 | 0.203 | 0.00625 | -0.059 | 32.518
-1.5 | 0.274 | 0.00626 | -0.06 | 43.766
-1 | 0.346 | 0.00625 | -0.061 | 55.363
-0.5 | 0.417 | 0.00625 | -0.061 | 66.618
0 | 0.487 | 0.00646 | -0.062 | 75.41
0.5 | 0.558 | 0.00671 | -0.062 | 83.134
1 | 0.625 | 0.00601 | -0.063 | 103.934
1.5 | 0.694 | 0.00631 | -0.064 | 109.998
2 | 0.763 | 0.00668 | -0.064 | 114.357
2.5 | 0.828 | 0.00698 | -0.065 | 118.602
3 | 0.893 | 0.00738 | -0.065 | 121.054
3.5 | 0.958 | 0.00784 | -0.066 | 122.263
4 | 1.023 | 0.00833 | -0.066 | 122.746
4.5 | 1.086 | 0.00892 | -0.066 | 121.685
5 | 1.149 | 0.00956 | -0.067 | 120.114
5.5 | 1.21 | 0.0103 | -0.067 | 117.492
6 | 1.27 | 0.01119 | -0.068 | 113.511
6.5 | 1.328 | 0.0122 | -0.068 | 108.877
7 | 1.381 | 0.01344 | -0.068 | 102.801
7.5 | 1.43 | 0.01466 | -0.069 | 97.554
8 | 1.47 | 0.01738 | -0.069 | 84.582
8.5 | 1.505 | 0.01902 | -0.07 | 79.103
9 | 1.526 | 0.02068 | -0.07 | 73.771
9.5 | 1.529 | 0.02236 | -0.07 | 68.391
10 | 1.502 | 0.0247 | -0.071 | 60.802
10.5 | 1.407 | 0.02773 | -0.071 | 50.747
11 | 0.925 | 0.03191 | -0.071 | 28.983
11.5 | 0.953 | 0.03368 | -0.072 | 28.305
12 | 0.977 | 0.03896 | -0.072 | 25.085
12.5 | 1.009 | 0.0385 | -0.072 | 26.198
13 | 1.031 | 0.04434 | -0.072 | 23.264
13.5 | 1.047 | 0.05415 | -0.071 | 19.33
14 | 1.084 | 0.05084 | -0.073 | 21.315
14.5 | 1.1 | 0.06071 | -0.072 | 18.111

## 120. Re 12M Mach 0.50 (2)
BIGFOIL.COM POLAR EXPORT
NACA64-715 a=0.0
NACA64-715 a=0.0 |  |  |  | Cl Max: | 1.6005 | at alpha= | 15 | deg
XFOIL ncrit=9 |  |  |  | L/D Max: | 206.564 | at alpha= | 3.5 | deg
Re: | 12000000 |  |  | Cd Min: | 0.20447 | at alpha= | 20 | deg
Mach: | 0.5 |  |  | Cl=0 at alpha= | -3.5436 | deg
|  |  |  | @ Cl=0.1, Cd= | 0.0057954
|  |  |  | @ Cl=0.4, Cd= | 0.0054462
|  |  |  | @ Cl=0.6, Cd= | 0.0053266
alpha (deg) | Cl | Cd | Cm | Cl/Cd
-10.5 | -0.3066 | 0.08515 | -0.0575 | -3.6007
-10 | -0.3092 | 0.07613 | -0.0634 | -4.0615
-9.5 | -0.3222 | 0.06592 | -0.0706 | -4.8877
-9 | -0.3356 | 0.05508 | -0.0808 | -6.093
-8.5 | -0.3647 | 0.04689 | -0.0867 | -7.7778
-8 | -0.3973 | 0.04081 | -0.0841 | -9.7354
-7.5 | -0.4112 | 0.03289 | -0.0825 | -12.5023
-7 | -0.4157 | 0.0235 | -0.0796 | -17.6894
-6.5 | -0.4111 | 0.0127 | -0.076 | -32.3701
-6 | -0.3584 | 0.00843 | -0.0726 | -42.5148
-5.5 | -0.2863 | 0.00749 | -0.0703 | -38.2243
-5 | -0.2125 | 0.00695 | -0.0689 | -30.5755
-4.5 | -0.1388 | 0.00661 | -0.068 | -20.9985
-4 | -0.067 | 0.00614 | -0.0674 | -10.9121
-3.5 | 0.0064 | 0.00596 | -0.0673 | 1.0738
-3 | 0.0791 | 0.00583 | -0.0674 | 13.5678
-2.5 | 0.1516 | 0.00571 | -0.0678 | 26.5499
-2 | 0.2236 | 0.00561 | -0.0683 | 39.8574
-1.5 | 0.2954 | 0.00556 | -0.0689 | 53.1295
-1 | 0.3671 | 0.00546 | -0.0696 | 67.2344
-0.5 | 0.4386 | 0.00543 | -0.0705 | 80.7735
0 | 0.51 | 0.0054 | -0.0713 | 94.4444
0.5 | 0.5816 | 0.00535 | -0.0723 | 108.7103
1 | 0.6524 | 0.00526 | -0.0732 | 124.0304
1.5 | 0.7204 | 0.00443 | -0.0741 | 162.6185
2 | 0.7915 | 0.00442 | -0.0749 | 179.0724
2.5 | 0.863 | 0.00441 | -0.0758 | 195.6916
3 | 0.9342 | 0.00456 | -0.0764 | 204.8684
3.5 | 1.0039 | 0.00486 | -0.0768 | 206.5638
4 | 1.0721 | 0.00525 | -0.0768 | 204.2095
4.5 | 1.1393 | 0.00568 | -0.0765 | 200.581
5 | 1.2055 | 0.00614 | -0.0759 | 196.3355
5.5 | 1.2706 | 0.00662 | -0.0748 | 191.9335
6 | 1.3314 | 0.00723 | -0.073 | 184.1494
6.5 | 1.3798 | 0.00815 | -0.0691 | 169.3006
7 | 1.4012 | 0.00924 | -0.0608 | 151.645
7.5 | 1.4044 | 0.011 | -0.0511 | 127.6727
8 | 1.4392 | 0.01306 | -0.048 | 110.1991
8.5 | 1.4442 | 0.01583 | -0.0406 | 91.2318
9.5 | 1.467 | 0.02377 | -0.0331 | 61.7164
10 | 1.48 | 0.02817 | -0.0305 | 52.5382
10.5 | 1.4983 | 0.03209 | -0.0277 | 46.6906
11 | 1.5143 | 0.03609 | -0.0245 | 41.959
11.5 | 1.5287 | 0.03999 | -0.0208 | 38.2271
12 | 1.5373 | 0.04425 | -0.017 | 34.7412
12.5 | 1.5502 | 0.04876 | -0.0141 | 31.7925
13 | 1.5643 | 0.05356 | -0.012 | 29.2065
13.5 | 1.5792 | 0.05866 | -0.0104 | 26.9212
14 | 1.5891 | 0.0645 | -0.0094 | 24.6372
14.5 | 1.5985 | 0.07076 | -0.0089 | 22.5904
15 | 1.6005 | 0.07811 | -0.0093 | 20.4903
15.5 | 1.593 | 0.08677 | -0.0107 | 18.3589
16 | 1.5684 | 0.09776 | -0.0141 | 16.0434
16.5 | 1.5374 | 0.11005 | -0.0192 | 13.97
17 | 1.5039 | 0.12319 | -0.0258 | 12.208
17.5 | 1.4729 | 0.13662 | -0.0333 | 10.781
18 | 1.4448 | 0.15004 | -0.0415 | 9.6294
18.5 | 1.4175 | 0.16385 | -0.0505 | 8.6512
19 | 1.3936 | 0.17754 | -0.06 | 7.8495
19.5 | 1.3735 | 0.19107 | -0.0696 | 7.1885
20 | 1.3569 | 0.20447 | -0.0793 | 6.6362

## 121. Re 14M Mach 0.00 (1)
BIGFOIL.COM POLAR EXPORT
NACA64-715 a=0.0
NACA64-715 a=0.0 |  |  |  | Cl Max: | 1.639 | at alpha= | 13.5 | deg
JavaFoil+Calcfoil stall+Eppler ext transition |  |  |  | L/D Max: | 150.145 | at alpha= | 5 | deg
Re: | 14000000 |  |  | Cd Min: | 0.00457 | at alpha= | -3.5 | deg
Mach: | 0 |  |  | Cl=0 at alpha= | -3.4508 | deg
|  |  |  | @ Cl=0.1, Cd= | 0.0059853
|  |  |  | @ Cl=0.4, Cd= | 0.0061267
|  |  |  | @ Cl=0.6, Cd= | 0.0056643
alpha (deg) | Cl | Cd | Cm | Cl/Cd
-14.5 | -0.526 | 0.09611 | -0.021 | -5.473
-14 | -0.534 | 0.09079 | -0.022 | -5.881
-13.5 | -0.54 | 0.085 | -0.022 | -6.357
-13 | -0.544 | 0.07979 | -0.023 | -6.819
-12.5 | -0.545 | 0.07568 | -0.023 | -7.199
-12 | -0.543 | 0.07185 | -0.023 | -7.552
-11.5 | -0.537 | 0.06772 | -0.024 | -7.935
-11 | -0.528 | 0.0638 | -0.024 | -8.283
-10.5 | -0.517 | 0.0595 | -0.025 | -8.681
-10 | -0.504 | 0.05286 | -0.027 | -9.529
-9.5 | -0.578 | 0.00921 | -0.043 | -62.732
-9 | -0.56 | 0.00792 | -0.045 | -70.764
-8.5 | -0.526 | 0.00536 | -0.045 | -98.078
-8 | -0.487 | 0.0053 | -0.046 | -91.909
-7.5 | -0.444 | 0.00526 | -0.046 | -84.479
-7 | -0.398 | 0.00526 | -0.046 | -75.594
-6.5 | -0.348 | 0.00519 | -0.047 | -67.125
-6 | -0.296 | 0.00506 | -0.047 | -58.467
-5.5 | -0.241 | 0.00484 | -0.048 | -49.798
-5 | -0.184 | 0.00471 | -0.048 | -39.042
-4.5 | -0.126 | 0.0047 | -0.049 | -26.733
-4 | -0.066 | 0.00464 | -0.049 | -14.275
-3.5 | -0.006 | 0.00457 | -0.05 | -1.31
-3 | 0.055 | 0.006 | -0.05 | 9.102
-2.5 | 0.116 | 0.00598 | -0.051 | 19.33
-2 | 0.177 | 0.00594 | -0.051 | 29.718
-1.5 | 0.238 | 0.0059 | -0.052 | 40.309
-1 | 0.3 | 0.00592 | -0.052 | 50.626
-0.5 | 0.361 | 0.00605 | -0.053 | 59.606
0 | 0.422 | 0.00617 | -0.054 | 68.328
0.5 | 0.483 | 0.00536 | -0.054 | 90.137
1 | 0.542 | 0.0055 | -0.055 | 98.437
1.5 | 0.602 | 0.00567 | -0.055 | 106.163
2 | 0.663 | 0.00589 | -0.056 | 112.519
2.5 | 0.723 | 0.00612 | -0.056 | 118.188
3 | 0.783 | 0.00639 | -0.057 | 122.47
3.5 | 0.843 | 0.00665 | -0.057 | 126.711
4 | 0.903 | 0.00696 | -0.058 | 129.753
4.5 | 0.96 | 0.00708 | -0.059 | 135.712
5 | 1.018 | 0.00678 | -0.059 | 150.145
5.5 | 1.073 | 0.00794 | -0.059 | 135.243
6 | 1.128 | 0.00838 | -0.06 | 134.643
6.5 | 1.182 | 0.00886 | -0.06 | 133.415
7 | 1.234 | 0.00947 | -0.061 | 130.295
7.5 | 1.284 | 0.01007 | -0.061 | 127.497
8 | 1.333 | 0.01068 | -0.061 | 124.765
8.5 | 1.379 | 0.01135 | -0.062 | 121.532
9 | 1.42 | 0.01289 | -0.062 | 110.171
9.5 | 1.462 | 0.01371 | -0.063 | 106.633
10 | 1.501 | 0.01446 | -0.063 | 103.785
10.5 | 1.537 | 0.0153 | -0.063 | 100.457
11 | 1.566 | 0.01616 | -0.064 | 96.942
11.5 | 1.592 | 0.01715 | -0.064 | 92.827
12 | 1.613 | 0.01829 | -0.065 | 88.186
12.5 | 1.63 | 0.01942 | -0.065 | 83.929
13 | 1.637 | 0.02066 | -0.066 | 79.258
13.5 | 1.639 | 0.02199 | -0.066 | 74.556
14 | 1.635 | 0.02373 | -0.066 | 68.901
14.5 | 1.626 | 0.02537 | -0.067 | 64.084
15 | 1.608 | 0.02713 | -0.067 | 59.252
15.5 | 1.58 | 0.02909 | -0.067 | 54.29
16 | 1.545 | 0.03161 | -0.068 | 48.868
16.5 | 1.506 | 0.03414 | -0.068 | 44.104
17 | 1.462 | 0.0369 | -0.068 | 39.626
17.5 | 1.415 | 0.04017 | -0.068 | 35.228
18 | 1.365 | 0.04369 | -0.069 | 31.242
18.5 | 1.315 | 0.04651 | -0.069 | 28.263

## 122. Re 14M Mach 0.00 (2)
BIGFOIL.COM POLAR EXPORT
NACA64-715 a=0.0
NACA64-715 a=0.0 |  |  |  | Cl Max: | 1.7736 | at alpha= | 20 | deg
XFOIL ncrit=9 |  |  |  | L/D Max: | 184.424 | at alpha= | 5 | deg
Re: | 14000000 |  |  | Cd Min: | 0.06865 | at alpha= | 20 | deg
Mach: | 0 |  |  | Cl=0 at alpha= | -3.5255 | deg
|  |  |  | @ Cl=0.1, Cd= | 0.0053951
|  |  |  | @ Cl=0.4, Cd= | 0.0051158
|  |  |  | @ Cl=0.6, Cd= | 0.0041629
alpha (deg) | Cl | Cd | Cm | Cl/Cd
-20 | -1.3567 | 0.04555 | -0.0766 | -29.7849
-19.5 | -1.4048 | 0.0362 | -0.0794 | -38.8066
-19 | -1.4185 | 0.03131 | -0.0786 | -45.305
-18.5 | -1.4294 | 0.02744 | -0.0758 | -52.0918
-18 | -1.4283 | 0.02496 | -0.0718 | -57.2236
-17 | -1.4146 | 0.02102 | -0.061 | -67.2978
-16.5 | -1.3845 | 0.01932 | -0.0583 | -71.6615
-16 | -1.3603 | 0.0166 | -0.0551 | -81.9458
-15.5 | -1.3151 | 0.01573 | -0.054 | -83.6046
-15 | -1.2695 | 0.01477 | -0.0529 | -85.9513
-14.5 | -1.2214 | 0.01398 | -0.052 | -87.3677
-14 | -1.1715 | 0.01329 | -0.0514 | -88.149
-13.5 | -1.1209 | 0.01262 | -0.0509 | -88.8193
-13 | -1.0691 | 0.012 | -0.0504 | -89.0917
-12.5 | -1.0164 | 0.01145 | -0.0501 | -88.7686
-12 | -0.9631 | 0.01091 | -0.0499 | -88.2768
-11.5 | -0.9092 | 0.01041 | -0.0497 | -87.3391
-11 | -0.8546 | 0.00996 | -0.0497 | -85.8032
-10.5 | -0.7995 | 0.00953 | -0.0497 | -83.893
-10 | -0.744 | 0.00913 | -0.0497 | -81.4896
-9.5 | -0.6883 | 0.00871 | -0.0498 | -79.0241
-9 | -0.6321 | 0.00835 | -0.05 | -75.7006
-8.5 | -0.5755 | 0.00801 | -0.0502 | -71.8477
-8 | -0.5187 | 0.00768 | -0.0504 | -67.5391
-7.5 | -0.4618 | 0.00732 | -0.0507 | -63.0874
-7 | -0.4045 | 0.00704 | -0.051 | -57.4574
-6.5 | -0.3468 | 0.00674 | -0.0514 | -51.454
-6 | -0.2891 | 0.00649 | -0.0518 | -44.5455
-5.5 | -0.2309 | 0.00625 | -0.0523 | -36.944
-5 | -0.1736 | 0.00587 | -0.0527 | -29.5741
-4.5 | -0.1148 | 0.00575 | -0.0533 | -19.9652
-4 | -0.0559 | 0.00561 | -0.0539 | -9.9643
-3.5 | 0.003 | 0.00553 | -0.0546 | 0.5425
-3 | 0.0621 | 0.00544 | -0.0553 | 11.4154
-2.5 | 0.1212 | 0.00537 | -0.056 | 22.5698
-2 | 0.1805 | 0.00529 | -0.0568 | 34.121
-1.5 | 0.2396 | 0.00523 | -0.0575 | 45.8126
-1 | 0.2988 | 0.00518 | -0.0583 | 57.6834
-0.5 | 0.3581 | 0.00513 | -0.0591 | 69.8051
0 | 0.4171 | 0.00511 | -0.0599 | 81.6243
0.5 | 0.4763 | 0.00502 | -0.0608 | 94.8805
1 | 0.5349 | 0.00493 | -0.0616 | 108.499
1.5 | 0.5917 | 0.00417 | -0.0625 | 141.8945
2 | 0.6501 | 0.00412 | -0.0633 | 157.7913
2.5 | 0.7083 | 0.00411 | -0.0642 | 172.3358
3 | 0.766 | 0.00424 | -0.065 | 180.6604
3.5 | 0.8229 | 0.00455 | -0.0656 | 180.8571
4 | 0.8794 | 0.00484 | -0.0662 | 181.6942
4.5 | 0.9359 | 0.00511 | -0.0669 | 183.1507
5 | 0.9922 | 0.00538 | -0.0675 | 184.4238
5.5 | 1.0472 | 0.00573 | -0.0679 | 182.7574
6 | 1.0994 | 0.00629 | -0.068 | 174.7854
6.5 | 1.1494 | 0.00696 | -0.0677 | 165.1437
7 | 1.2011 | 0.00742 | -0.0676 | 161.8733
7.5 | 1.251 | 0.00794 | -0.0673 | 157.5567
8 | 1.2987 | 0.00851 | -0.0666 | 152.6087
8.5 | 1.3439 | 0.00913 | -0.0656 | 147.1961
9 | 1.385 | 0.00978 | -0.0638 | 141.6155
9.5 | 1.4235 | 0.01042 | -0.0616 | 136.6123
10 | 1.4581 | 0.01109 | -0.0587 | 131.4788
10.5 | 1.4752 | 0.01186 | -0.0527 | 124.3845
11 | 1.4994 | 0.01285 | -0.0488 | 116.6848
11.5 | 1.5254 | 0.01399 | -0.0457 | 109.035
12 | 1.5509 | 0.01532 | -0.0429 | 101.2337
12.5 | 1.5745 | 0.01691 | -0.0402 | 93.1106
13 | 1.5992 | 0.01858 | -0.038 | 86.071
13.5 | 1.6216 | 0.02051 | -0.0359 | 79.0639
14 | 1.6436 | 0.02259 | -0.034 | 72.7579
14.5 | 1.6626 | 0.02501 | -0.0322 | 66.4774
15 | 1.6803 | 0.02763 | -0.0307 | 60.8143
15.5 | 1.6981 | 0.03046 | -0.0295 | 55.7485
16 | 1.7105 | 0.03379 | -0.0281 | 50.6215
16.5 | 1.7261 | 0.03693 | -0.0271 | 46.7398
17 | 1.7372 | 0.04055 | -0.0262 | 42.8409
17.5 | 1.743 | 0.04484 | -0.0253 | 38.8715
18 | 1.752 | 0.04896 | -0.0249 | 35.7843
18.5 | 1.7611 | 0.05325 | -0.0248 | 33.0723
19 | 1.7681 | 0.05787 | -0.025 | 30.553
19.5 | 1.7731 | 0.06294 | -0.0255 | 28.1713
20 | 1.7736 | 0.06865 | -0.0263 | 25.8354

## 123. Re 14M Mach 0.10 (1)
BIGFOIL.COM POLAR EXPORT
NACA64-715 a=0.0
NACA64-715 a=0.0 |  |  |  | Cl Max: | 1.634 | at alpha= | 13 | deg
JavaFoil+Calcfoil stall+Eppler ext transition |  |  |  | L/D Max: | 135.367 | at alpha= | 4.5 | deg
Re: | 14000000 |  |  | Cd Min: | 0.00457 | at alpha= | -3.5 | deg
Mach: | 0.1 |  |  | Cl=0 at alpha= | -3.4508 | deg
|  |  |  | @ Cl=0.1, Cd= | 0.0059879
|  |  |  | @ Cl=0.4, Cd= | 0.0061228
|  |  |  | @ Cl=0.6, Cd= | 0.0057017
alpha (deg) | Cl | Cd | Cm | Cl/Cd
-17 | -0.422 | 0.12387 | -0.02 | -3.407
-16.5 | -0.438 | 0.1181 | -0.02 | -3.712
-16 | -0.454 | 0.11242 | -0.021 | -4.039
-15.5 | -0.469 | 0.10647 | -0.021 | -4.406
-15 | -0.483 | 0.10246 | -0.021 | -4.714
-14.5 | -0.496 | 0.09708 | -0.021 | -5.106
-14 | -0.507 | 0.09185 | -0.021 | -5.516
-13.5 | -0.516 | 0.08606 | -0.022 | -5.997
-13 | -0.523 | 0.08069 | -0.023 | -6.482
-12.5 | -0.527 | 0.07587 | -0.023 | -6.949
-12 | -0.528 | 0.07276 | -0.023 | -7.251
-11.5 | -0.525 | 0.06826 | -0.024 | -7.691
-11 | -0.518 | 0.06453 | -0.024 | -8.035
-10.5 | -0.509 | 0.06035 | -0.025 | -8.427
-10 | -0.497 | 0.05416 | -0.027 | -9.173
-9.5 | -0.483 | 0.04725 | -0.029 | -10.221
-9 | -0.459 | 0.04512 | -0.029 | -10.183
-8.5 | -0.524 | 0.00537 | -0.045 | -97.609
-8 | -0.487 | 0.00531 | -0.046 | -91.58
-7.5 | -0.444 | 0.00527 | -0.046 | -84.39
-7 | -0.399 | 0.00528 | -0.047 | -75.546
-6.5 | -0.349 | 0.0052 | -0.047 | -67.112
-6 | -0.297 | 0.00507 | -0.048 | -58.56
-5.5 | -0.242 | 0.00505 | -0.048 | -47.903
-5 | -0.185 | 0.00472 | -0.049 | -39.178
-4.5 | -0.126 | 0.00471 | -0.049 | -26.842
-4 | -0.067 | 0.00464 | -0.05 | -14.341
-3.5 | -0.006 | 0.00457 | -0.05 | -1.317
-3 | 0.055 | 0.00601 | -0.051 | 9.132
-2.5 | 0.116 | 0.00598 | -0.051 | 19.41
-2 | 0.178 | 0.00595 | -0.052 | 29.832
-1.5 | 0.239 | 0.00591 | -0.052 | 40.477
-1 | 0.301 | 0.00591 | -0.053 | 50.962
-0.5 | 0.363 | 0.00605 | -0.053 | 59.961
0 | 0.424 | 0.00617 | -0.054 | 68.751
0.5 | 0.485 | 0.00537 | -0.054 | 90.458
1 | 0.545 | 0.0055 | -0.055 | 98.928
1.5 | 0.605 | 0.00572 | -0.055 | 105.774
2 | 0.666 | 0.00587 | -0.056 | 113.519
2.5 | 0.726 | 0.00612 | -0.057 | 118.805
3 | 0.787 | 0.00641 | -0.057 | 122.813
3.5 | 0.847 | 0.00671 | -0.058 | 126.246
4 | 0.907 | 0.00703 | -0.058 | 129.05
4.5 | 0.965 | 0.00713 | -0.059 | 135.367
5 | 1.022 | 0.0076 | -0.059 | 134.474
5.5 | 1.078 | 0.00799 | -0.06 | 134.942
6 | 1.133 | 0.00843 | -0.06 | 134.373
6.5 | 1.187 | 0.00896 | -0.06 | 132.53
7 | 1.239 | 0.00957 | -0.061 | 129.534
7.5 | 1.289 | 0.01019 | -0.061 | 126.478
8 | 1.338 | 0.01079 | -0.062 | 123.995
8.5 | 1.382 | 0.0123 | -0.062 | 112.316
9 | 1.425 | 0.01307 | -0.062 | 109.041
9.5 | 1.466 | 0.01389 | -0.063 | 105.6
10 | 1.505 | 0.0147 | -0.063 | 102.406
10.5 | 1.54 | 0.01553 | -0.064 | 99.166
11 | 1.569 | 0.01641 | -0.064 | 95.631
11.5 | 1.594 | 0.01743 | -0.065 | 91.43
12 | 1.614 | 0.01861 | -0.065 | 86.709
12.5 | 1.628 | 0.01977 | -0.065 | 82.352
13 | 1.634 | 0.02106 | -0.066 | 77.572
13.5 | 1.633 | 0.02244 | -0.066 | 72.769
14 | 1.625 | 0.02426 | -0.067 | 67.009
14.5 | 1.612 | 0.02597 | -0.067 | 62.095
15 | 1.59 | 0.02783 | -0.067 | 57.15
15.5 | 1.557 | 0.03014 | -0.068 | 51.653
16 | 1.517 | 0.03252 | -0.068 | 46.643
16.5 | 1.472 | 0.03522 | -0.068 | 41.801
17 | 1.423 | 0.03817 | -0.068 | 37.275
17.5 | 1.369 | 0.04166 | -0.069 | 32.873
18 | 1.313 | 0.04555 | -0.069 | 28.832

## 124. Re 14M Mach 0.10 (2)
BIGFOIL.COM POLAR EXPORT
NACA64-715 a=0.0
NACA64-715 a=0.0 |  |  |  | Cl Max: | 1.7631 | at alpha= | 20 | deg
XFOIL ncrit=9 |  |  |  | L/D Max: | 184.981 | at alpha= | 5 | deg
Re: | 14000000 |  |  | Cd Min: | 0.07254 | at alpha= | 20 | deg
Mach: | 0.1 |  |  | Cl=0 at alpha= | -3.5261 | deg
|  |  |  | @ Cl=0.1, Cd= | 0.0053997
|  |  |  | @ Cl=0.4, Cd= | 0.0051167
|  |  |  | @ Cl=0.6, Cd= | 0.0041756
alpha (deg) | Cl | Cd | Cm | Cl/Cd
-18 | -1.3305 | 0.03283 | -0.081 | -40.527
-17.5 | -1.3565 | 0.02798 | -0.0775 | -48.4811
-16 | -1.3519 | 0.01944 | -0.061 | -69.5422
-15.5 | -1.3073 | 0.01861 | -0.0595 | -70.2472
-15 | -1.2763 | 0.01606 | -0.0567 | -79.4707
-14.5 | -1.2313 | 0.01482 | -0.0552 | -83.0837
-14 | -1.1824 | 0.01391 | -0.0542 | -85.0036
-13.5 | -1.1316 | 0.01312 | -0.0534 | -86.25
-13 | -1.0796 | 0.0124 | -0.0527 | -87.0645
-12.5 | -1.0264 | 0.01178 | -0.0521 | -87.1307
-12 | -0.9725 | 0.01119 | -0.0517 | -86.908
-11.5 | -0.9179 | 0.01064 | -0.0514 | -86.2688
-11 | -0.8626 | 0.01016 | -0.0511 | -84.9016
-10.5 | -0.8068 | 0.0097 | -0.051 | -83.1753
-10 | -0.7507 | 0.00927 | -0.0509 | -80.9817
-9.5 | -0.6944 | 0.00883 | -0.0509 | -78.641
-9 | -0.6375 | 0.00845 | -0.0509 | -75.4438
-8.5 | -0.5803 | 0.00809 | -0.051 | -71.7305
-8 | -0.5229 | 0.00776 | -0.0512 | -67.384
-7.5 | -0.4654 | 0.00739 | -0.0514 | -62.977
-7 | -0.4076 | 0.00708 | -0.0517 | -57.5706
-6.5 | -0.3495 | 0.00678 | -0.052 | -51.5487
-6 | -0.2912 | 0.00653 | -0.0523 | -44.5942
-5.5 | -0.2325 | 0.00629 | -0.0528 | -36.9634
-5 | -0.1747 | 0.00591 | -0.0532 | -29.5601
-4.5 | -0.1156 | 0.00576 | -0.0537 | -20.0694
-4 | -0.0563 | 0.00562 | -0.0543 | -10.0178
-3.5 | 0.0031 | 0.00554 | -0.055 | 0.55957
-3 | 0.0626 | 0.00545 | -0.0557 | 11.4862
-2.5 | 0.1221 | 0.00537 | -0.0564 | 22.7374
-2 | 0.1818 | 0.00529 | -0.0571 | 34.3667
-1.5 | 0.2413 | 0.00523 | -0.0579 | 46.1377
-1 | 0.301 | 0.00519 | -0.0587 | 57.9961
-0.5 | 0.3606 | 0.00513 | -0.0595 | 70.2924
0 | 0.42 | 0.00511 | -0.0603 | 82.1918
0.5 | 0.4795 | 0.00502 | -0.0611 | 95.5179
1 | 0.5385 | 0.00493 | -0.062 | 109.2292
1.5 | 0.5957 | 0.00418 | -0.0629 | 142.512
2 | 0.6545 | 0.00412 | -0.0637 | 158.8592
2.5 | 0.7131 | 0.00411 | -0.0646 | 173.5036
3 | 0.7713 | 0.00425 | -0.0653 | 181.4824
3.5 | 0.8285 | 0.00455 | -0.066 | 182.0879
4 | 0.8854 | 0.00486 | -0.0666 | 182.1811
4.5 | 0.9423 | 0.00513 | -0.0672 | 183.6842
5 | 0.9989 | 0.0054 | -0.0678 | 184.9815
5.5 | 1.0543 | 0.00575 | -0.0682 | 183.3565
6 | 1.1068 | 0.00631 | -0.0682 | 175.4041
6.5 | 1.1569 | 0.007 | -0.0679 | 165.2714
7 | 1.2089 | 0.00746 | -0.0677 | 162.0509
7.5 | 1.2588 | 0.008 | -0.0673 | 157.35
8 | 1.3066 | 0.00858 | -0.0665 | 152.2844
8.5 | 1.3515 | 0.00922 | -0.0653 | 146.5835
9 | 1.3918 | 0.00988 | -0.0632 | 140.8704
9.5 | 1.429 | 0.01056 | -0.0607 | 135.322
10 | 1.4546 | 0.01125 | -0.0559 | 129.2978
10.5 | 1.4748 | 0.01215 | -0.0508 | 121.3827
11 | 1.5002 | 0.01322 | -0.0472 | 113.4796
11.5 | 1.5261 | 0.01447 | -0.0441 | 105.4665
12 | 1.5522 | 0.01589 | -0.0414 | 97.6841
12.5 | 1.5754 | 0.0176 | -0.0387 | 89.5114
13 | 1.6001 | 0.01937 | -0.0365 | 82.6071
13.5 | 1.6219 | 0.02146 | -0.0344 | 75.5778
14 | 1.6445 | 0.0236 | -0.0327 | 69.6822
14.5 | 1.6615 | 0.02628 | -0.0309 | 63.223
15 | 1.6799 | 0.02904 | -0.0294 | 57.8478
15.5 | 1.6974 | 0.03199 | -0.0282 | 53.0603
16 | 1.7089 | 0.03555 | -0.0269 | 48.0703
16.5 | 1.7229 | 0.03888 | -0.0258 | 44.3133
17 | 1.7324 | 0.04277 | -0.0248 | 40.505
17.5 | 1.7397 | 0.04699 | -0.0241 | 37.0228
18 | 1.748 | 0.05136 | -0.0238 | 34.0343
18.5 | 1.7555 | 0.05596 | -0.0238 | 31.3706
19 | 1.7606 | 0.061 | -0.0241 | 28.8623
19.5 | 1.763 | 0.06654 | -0.0248 | 26.4953
20 | 1.7631 | 0.07254 | -0.0258 | 24.3052

## 125. Re 14M Mach 0.25 (1)
BIGFOIL.COM POLAR EXPORT
NACA64-715 a=0.0
NACA64-715 a=0.0 |  |  |  | Cl Max: | 1.608 | at alpha= | 12.5 | deg
JavaFoil+Calcfoil stall+Eppler ext transition |  |  |  | L/D Max: | 132.54 | at alpha= | 5 | deg
Re: | 14000000 |  |  | Cd Min: | 0.00459 | at alpha= | -3.5 | deg
Mach: | 0.25 |  |  | Cl=0 at alpha= | -3.4516 | deg
|  |  |  | @ Cl=0.1, Cd= | 0.0060351
|  |  |  | @ Cl=0.4, Cd= | 0.0061643
|  |  |  | @ Cl=0.6, Cd= | 0.0057271
alpha (deg) | Cl | Cd | Cm | Cl/Cd
-13 | -0.332 | 0.08638 | -0.022 | -3.848
-12.5 | -0.366 | 0.0813 | -0.022 | -4.503
-12 | -0.394 | 0.07698 | -0.022 | -5.12
-11.5 | -0.417 | 0.07187 | -0.023 | -5.798
-11 | -0.433 | 0.06806 | -0.023 | -6.356
-10.5 | -0.443 | 0.06273 | -0.024 | -7.057
-10 | -0.445 | 0.05854 | -0.025 | -7.61
-9.5 | -0.442 | 0.05426 | -0.026 | -8.142
-9 | -0.43 | 0.05201 | -0.026 | -8.266
-8.5 | -0.416 | 0.04513 | -0.029 | -9.221
-8 | -0.479 | 0.00542 | -0.047 | -88.289
-7.5 | -0.442 | 0.0054 | -0.048 | -81.938
-7 | -0.4 | 0.00535 | -0.048 | -74.828
-6.5 | -0.353 | 0.00527 | -0.048 | -66.919
-6 | -0.301 | 0.00519 | -0.049 | -58.073
-5.5 | -0.247 | 0.0051 | -0.049 | -48.38
-5 | -0.189 | 0.00474 | -0.05 | -39.849
-4.5 | -0.129 | 0.00471 | -0.05 | -27.493
-4 | -0.068 | 0.00466 | -0.051 | -14.645
-3.5 | -0.006 | 0.00459 | -0.052 | -1.346
-3 | 0.056 | 0.00607 | -0.052 | 9.292
-2.5 | 0.119 | 0.00602 | -0.053 | 19.808
-2 | 0.182 | 0.00599 | -0.053 | 30.462
-1.5 | 0.246 | 0.00598 | -0.054 | 41.058
-1 | 0.31 | 0.00596 | -0.054 | 51.923
-0.5 | 0.373 | 0.0061 | -0.055 | 61.114
0 | 0.436 | 0.00625 | -0.055 | 69.69
0.5 | 0.499 | 0.00541 | -0.056 | 92.201
1 | 0.559 | 0.00561 | -0.056 | 99.741
1.5 | 0.622 | 0.00579 | -0.057 | 107.419
2 | 0.684 | 0.00602 | -0.058 | 113.631
2.5 | 0.746 | 0.00626 | -0.058 | 119.285
3 | 0.808 | 0.00657 | -0.059 | 123.028
3.5 | 0.87 | 0.00691 | -0.059 | 125.845
4 | 0.93 | 0.00708 | -0.06 | 131.324
4.5 | 0.989 | 0.0075 | -0.06 | 131.811
5 | 1.046 | 0.00789 | -0.061 | 132.54
5.5 | 1.103 | 0.00834 | -0.061 | 132.296
6 | 1.159 | 0.00886 | -0.062 | 130.861
6.5 | 1.215 | 0.00942 | -0.062 | 128.901
7 | 1.267 | 0.01011 | -0.062 | 125.307
7.5 | 1.317 | 0.01081 | -0.063 | 121.911
8 | 1.366 | 0.01152 | -0.063 | 118.611
8.5 | 1.409 | 0.01319 | -0.063 | 106.864
9 | 1.451 | 0.01413 | -0.064 | 102.713
9.5 | 1.491 | 0.015 | -0.064 | 99.416
10 | 1.527 | 0.01595 | -0.065 | 95.703
10.5 | 1.558 | 0.0169 | -0.065 | 92.194
11 | 1.581 | 0.01799 | -0.066 | 87.85
11.5 | 1.597 | 0.01928 | -0.066 | 82.837
12 | 1.607 | 0.02064 | -0.066 | 77.851
12.5 | 1.608 | 0.02205 | -0.067 | 72.923
13 | 1.596 | 0.02367 | -0.067 | 67.42
13.5 | 1.573 | 0.02558 | -0.068 | 61.5
14 | 1.54 | 0.0279 | -0.068 | 55.217
14.5 | 1.498 | 0.03047 | -0.068 | 49.144
15 | 1.441 | 0.03279 | -0.068 | 43.94
15.5 | 1.365 | 0.03592 | -0.069 | 38.001
16 | 1.278 | 0.04003 | -0.069 | 31.921
16.5 | 1.181 | 0.04482 | -0.069 | 26.351
17 | 1.076 | 0.05087 | -0.069 | 21.153
17.5 | 0.963 | 0.05934 | -0.068 | 16.224

## 126. Re 14M Mach 0.25 (2)
BIGFOIL.COM POLAR EXPORT
NACA64-715 a=0.0
NACA64-715 a=0.0 |  |  |  | Cl Max: | 1.7226 | at alpha= | 18 | deg
XFOIL ncrit=9 |  |  |  | L/D Max: | 188.076 | at alpha= | 5 | deg
Re: | 14000000 |  |  | Cd Min: | 0.17735 | at alpha= | -18 | deg
Mach: | 0.25 |  |  | Cl=0 at alpha= | -3.5291 | deg
|  |  |  | @ Cl=0.1, Cd= | 0.0054398
|  |  |  | @ Cl=0.4, Cd= | 0.0051517
|  |  |  | @ Cl=0.6, Cd= | 0.0044345
alpha (deg) | Cl | Cd | Cm | Cl/Cd
-18 | -0.5632 | 0.17735 | 0.0072 | -3.1756
-17.5 | -0.5513 | 0.16913 | 0.0021 | -3.2596
-17 | -0.5501 | 0.15823 | -0.0043 | -3.4766
-16.5 | -0.5391 | 0.15015 | -0.0093 | -3.5904
-15.5 | -0.5344 | 0.13035 | -0.0214 | -4.0997
-15 | -0.5341 | 0.12056 | -0.0274 | -4.4302
-14.5 | -0.5611 | 0.10567 | -0.0368 | -5.3099
-14 | -0.8659 | 0.04752 | -0.0826 | -18.2218
-13.5 | -0.9696 | 0.03681 | -0.0796 | -26.3407
-13 | -1.074 | 0.02253 | -0.0706 | -47.6698
-12.5 | -1.0562 | 0.01746 | -0.0667 | -60.4926
-12 | -1.0127 | 0.0149 | -0.0641 | -67.9664
-11.5 | -0.9609 | 0.01323 | -0.0621 | -72.6304
-11 | -0.905 | 0.01204 | -0.0606 | -75.1661
-10.5 | -0.8471 | 0.01113 | -0.0593 | -76.1096
-10 | -0.7879 | 0.01038 | -0.0583 | -75.9056
-9.5 | -0.7284 | 0.00969 | -0.0574 | -75.1703
-9 | -0.6682 | 0.00913 | -0.0567 | -73.1873
-8.5 | -0.6076 | 0.00866 | -0.0562 | -70.1617
-8 | -0.5468 | 0.00821 | -0.0558 | -66.6017
-7.5 | -0.486 | 0.0078 | -0.0556 | -62.3077
-7 | -0.4254 | 0.00736 | -0.0554 | -57.7989
-6.5 | -0.3644 | 0.00701 | -0.0553 | -51.9829
-6 | -0.3032 | 0.00671 | -0.0554 | -45.1863
-5.5 | -0.2419 | 0.00643 | -0.0555 | -37.6205
-5 | -0.1806 | 0.00619 | -0.0558 | -29.1761
-4.5 | -0.12 | 0.00581 | -0.0561 | -20.654
-4 | -0.0582 | 0.00569 | -0.0566 | -10.2285
-3.5 | 0.0036 | 0.00557 | -0.0571 | 0.64632
-3 | 0.0655 | 0.00549 | -0.0577 | 11.9308
-2.5 | 0.1273 | 0.0054 | -0.0584 | 23.5741
-2 | 0.1892 | 0.00532 | -0.0591 | 35.5639
-1.5 | 0.2508 | 0.00527 | -0.0599 | 47.5901
-1 | 0.3127 | 0.00521 | -0.0607 | 60.0192
-0.5 | 0.3745 | 0.00516 | -0.0615 | 72.5775
0 | 0.4361 | 0.00514 | -0.0623 | 84.8444
0.5 | 0.4978 | 0.00506 | -0.0632 | 98.3794
1 | 0.5589 | 0.00497 | -0.064 | 112.4547
1.5 | 0.618 | 0.0042 | -0.0649 | 147.1429
2 | 0.6791 | 0.00416 | -0.0658 | 163.2452
2.5 | 0.7398 | 0.00415 | -0.0666 | 178.2651
3 | 0.8003 | 0.00429 | -0.0674 | 186.5501
3.5 | 0.8598 | 0.00458 | -0.068 | 187.7293
4 | 0.9186 | 0.00492 | -0.0685 | 186.7073
4.5 | 0.9774 | 0.00523 | -0.069 | 186.8834
5 | 1.0363 | 0.00551 | -0.0695 | 188.0762
5.5 | 1.0937 | 0.00588 | -0.0698 | 186.0034
6 | 1.1484 | 0.00643 | -0.0696 | 178.6003
6.5 | 1.1986 | 0.00721 | -0.0687 | 166.2413
7 | 1.2516 | 0.00772 | -0.0682 | 162.1244
7.5 | 1.3012 | 0.00835 | -0.0671 | 155.8323
8 | 1.3479 | 0.00901 | -0.0654 | 149.6004
8.5 | 1.3898 | 0.00972 | -0.063 | 142.9835
9 | 1.4178 | 0.01045 | -0.058 | 135.6746
9.5 | 1.4299 | 0.01155 | -0.0508 | 123.8009
10 | 1.4523 | 0.01284 | -0.0462 | 113.1075
10.5 | 1.4783 | 0.01427 | -0.0426 | 103.595
11 | 1.5067 | 0.01579 | -0.0397 | 95.4212
11.5 | 1.5317 | 0.01766 | -0.0368 | 86.7327
12 | 1.5574 | 0.01966 | -0.0343 | 79.2167
12.5 | 1.5815 | 0.02194 | -0.0321 | 72.083
13 | 1.6054 | 0.02438 | -0.0302 | 65.8491
13.5 | 1.6278 | 0.02721 | -0.0287 | 59.8236
14 | 1.6585 | 0.03048 | -0.0295 | 54.4127
14.5 | 1.6762 | 0.03395 | -0.0283 | 49.3726
15 | 1.6864 | 0.03779 | -0.0264 | 44.6256
15.5 | 1.6867 | 0.04124 | -0.0222 | 40.8996
16 | 1.6941 | 0.04551 | -0.0206 | 37.2248
16.5 | 1.703 | 0.04992 | -0.0196 | 34.1146
17 | 1.7077 | 0.05501 | -0.019 | 31.0434
17.5 | 1.7156 | 0.05999 | -0.0189 | 28.5981
18 | 1.7226 | 0.06532 | -0.0192 | 26.3717
18.5 | 1.7195 | 0.07198 | -0.0201 | 23.8886
19 | 1.7193 | 0.07863 | -0.0214 | 21.8657
19.5 | 1.7183 | 0.08556 | -0.0231 | 20.083
20 | 1.7123 | 0.09339 | -0.0254 | 18.3349

## 127. Re 14M Mach 0.50 (1)
BIGFOIL.COM POLAR EXPORT
NACA64-715 a=0.0
NACA64-715 a=0.0 |  |  |  | Cl Max: | 1.531 | at alpha= | 9.5 | deg
JavaFoil+Calcfoil stall+Eppler ext transition |  |  |  | L/D Max: | 126.007 | at alpha= | 2.5 | deg
Re: | 14000000 |  |  | Cd Min: | 0.00468 | at alpha= | -3.5 | deg
Mach: | 0.5 |  |  | Cl=0 at alpha= | -3.45 | deg
|  |  |  | @ Cl=0.1, Cd= | 0.0058129
|  |  |  | @ Cl=0.4, Cd= | 0.0062945
|  |  |  | @ Cl=0.6, Cd= | 0.00629
alpha (deg) | Cl | Cd | Cm | Cl/Cd
-20 | -0.944 | 0.16462 | -0.025 | -5.736
-19.5 | -0.917 | 0.14569 | -0.026 | -6.297
-19 | -0.888 | 0.14126 | -0.025 | -6.285
-18.5 | -0.859 | 0.13667 | -0.025 | -6.284
-18 | -0.831 | 0.12679 | -0.026 | -6.554
-17.5 | -0.803 | 0.12011 | -0.026 | -6.689
-17 | -0.775 | 0.11487 | -0.026 | -6.744
-16.5 | -0.745 | 0.11808 | -0.026 | -6.309
-16 | -0.716 | 0.10994 | -0.025 | -6.512
-15.5 | -0.688 | 0.10456 | -0.026 | -6.577
-15 | -0.661 | 0.09585 | -0.027 | -6.893
-14.5 | -0.634 | 0.08926 | -0.028 | -7.1
-14 | -0.608 | 0.08016 | -0.029 | -7.59
-13.5 | -0.585 | 0.07091 | -0.032 | -8.246
-13 | -0.543 | 0.09033 | -0.025 | -6.013
-12.5 | -0.515 | 0.08363 | -0.025 | -6.154
-12 | -0.487 | 0.07615 | -0.026 | -6.393
-11.5 | -0.459 | 0.07078 | -0.027 | -6.485
-11 | -0.431 | 0.06509 | -0.028 | -6.621
-10.5 | -0.405 | 0.05872 | -0.03 | -6.889
-10 | -0.437 | 0.01355 | -0.048 | -32.236
-9.5 | -0.426 | 0.00553 | -0.051 | -76.982
-9 | -0.315 | 0.06069 | -0.025 | -5.182
-8.5 | -0.287 | 0.05318 | -0.026 | -5.389
-8 | -0.258 | 0.04907 | -0.027 | -5.266
-7.5 | -0.229 | 0.05237 | -0.025 | -4.376
-7 | -0.201 | 0.04837 | -0.026 | -4.154
-6.5 | -0.173 | 0.04272 | -0.028 | -4.049
-6 | -0.225 | 0.03971 | -0.029 | -5.673
-5.5 | -0.206 | 0.03559 | -0.032 | -5.786
-5 | -0.202 | 0.00523 | -0.056 | -38.713
-4.5 | -0.141 | 0.00497 | -0.056 | -28.46
-4 | -0.075 | 0.00478 | -0.057 | -15.771
-3.5 | -0.007 | 0.00468 | -0.058 | -1.463
-3 | 0.063 | 0.00539 | -0.058 | 11.632
-2.5 | 0.133 | 0.00619 | -0.059 | 21.465
-2 | 0.203 | 0.00621 | -0.059 | 32.757
-1.5 | 0.274 | 0.00617 | -0.06 | 44.459
-1 | 0.346 | 0.00615 | -0.061 | 56.23
-0.5 | 0.417 | 0.00634 | -0.061 | 65.727
0 | 0.487 | 0.00658 | -0.062 | 74.085
0.5 | 0.558 | 0.00671 | -0.062 | 83.136
1 | 0.625 | 0.00604 | -0.063 | 103.324
1.5 | 0.694 | 0.00633 | -0.064 | 109.609
2 | 0.763 | 0.00668 | -0.064 | 114.271
2.5 | 0.828 | 0.00657 | -0.065 | 126.007
3 | 0.893 | 0.00742 | -0.065 | 120.446
3.5 | 0.959 | 0.00783 | -0.066 | 122.381
4 | 1.023 | 0.00836 | -0.066 | 122.31
4.5 | 1.086 | 0.00894 | -0.066 | 121.533
5 | 1.149 | 0.00953 | -0.067 | 120.569
5.5 | 1.211 | 0.01027 | -0.067 | 117.853
6 | 1.271 | 0.01116 | -0.068 | 113.908
6.5 | 1.329 | 0.01221 | -0.068 | 108.831
7 | 1.382 | 0.01331 | -0.069 | 103.844
7.5 | 1.431 | 0.01443 | -0.069 | 99.176
8 | 1.472 | 0.01698 | -0.069 | 86.703
8.5 | 1.507 | 0.01854 | -0.07 | 81.266
9 | 1.528 | 0.02015 | -0.07 | 75.801
9.5 | 1.531 | 0.02181 | -0.07 | 70.178
10 | 1.504 | 0.02412 | -0.071 | 62.347
10.5 | 1.409 | 0.02703 | -0.071 | 52.132
11 | 0.926 | 0.03093 | -0.071 | 29.942
11.5 | 0.955 | 0.0328 | -0.072 | 29.106
12 | 0.979 | 0.03787 | -0.072 | 25.841
12.5 | 1.01 | 0.03727 | -0.072 | 27.103
13 | 1.033 | 0.0428 | -0.072 | 24.14
13.5 | 1.049 | 0.05202 | -0.072 | 20.176
14 | 1.086 | 0.04908 | -0.073 | 22.122
14.5 | 1.102 | 0.05838 | -0.072 | 18.881

## 128. Re 14M Mach 0.50 (2)
BIGFOIL.COM POLAR EXPORT
NACA64-715 a=0.0
NACA64-715 a=0.0 |  |  |  | Cl Max: | 1.6221 | at alpha= | 15 | deg
XFOIL ncrit=9 |  |  |  | L/D Max: | 206.291 | at alpha= | 3 | deg
Re: | 14000000 |  |  | Cd Min: | 0.25248 | at alpha= | -20 | deg
Mach: | 0.5 |  |  | Cl=0 at alpha= | -3.5399 | deg
|  |  |  | @ Cl=0.1, Cd= | 0.0056477
|  |  |  | @ Cl=0.4, Cd= | 0.0053308
|  |  |  | @ Cl=0.6, Cd= | 0.0052169
alpha (deg) | Cl | Cd | Cm | Cl/Cd
-20 | -0.609 | 0.25248 | 0.042 | -2.4121
-19.5 | -0.5865 | 0.24418 | 0.0367 | -2.4019
-19 | -0.5631 | 0.23617 | 0.0315 | -2.3843
-18.5 | -0.5398 | 0.22811 | 0.0264 | -2.3664
-18 | -0.5175 | 0.21945 | 0.0212 | -2.3582
-17.5 | -0.4954 | 0.21085 | 0.0161 | -2.3495
-16.5 | -0.4511 | 0.19408 | 0.0061 | -2.3243
-16 | -0.4294 | 0.18584 | 0.0012 | -2.3106
-15.5 | -0.4027 | 0.1799 | -0.0032 | -2.2385
-15 | -0.3816 | 0.17167 | -0.008 | -2.2229
-14.5 | -0.3615 | 0.16326 | -0.0128 | -2.2143
-14 | -0.3416 | 0.15501 | -0.0175 | -2.2037
-13.5 | -0.3264 | 0.14563 | -0.0226 | -2.2413
-13 | -0.3259 | 0.13283 | -0.029 | -2.4535
-12.5 | -0.3235 | 0.12175 | -0.0353 | -2.6571
-12 | -0.3206 | 0.11156 | -0.0413 | -2.8738
-11.5 | -0.3154 | 0.10229 | -0.047 | -3.0834
-11 | -0.311 | 0.09341 | -0.0525 | -3.3294
-10.5 | -0.3045 | 0.08536 | -0.0574 | -3.5672
-10 | -0.3138 | 0.07529 | -0.0641 | -4.1679
-9.5 | -0.3215 | 0.06591 | -0.0707 | -4.8779
-9 | -0.3408 | 0.05426 | -0.0819 | -6.2809
-8.5 | -0.3744 | 0.04617 | -0.087 | -8.1092
-8 | -0.4061 | 0.03996 | -0.0842 | -10.1627
-7.5 | -0.4184 | 0.03206 | -0.0824 | -13.0505
-7 | -0.4221 | 0.0226 | -0.0795 | -18.677
-6.5 | -0.4172 | 0.01178 | -0.0758 | -35.416
-6 | -0.3608 | 0.00815 | -0.0723 | -44.2699
-5.5 | -0.2878 | 0.00727 | -0.0702 | -39.5873
-5 | -0.2137 | 0.00678 | -0.0688 | -31.5192
-4.5 | -0.1397 | 0.00644 | -0.0679 | -21.6925
-4 | -0.0668 | 0.00607 | -0.0674 | -11.0049
-3.5 | 0.0058 | 0.00582 | -0.0672 | 0.99656
-3 | 0.0787 | 0.00568 | -0.0674 | 13.8556
-2.5 | 0.1513 | 0.00557 | -0.0677 | 27.1634
-2 | 0.2233 | 0.00549 | -0.0682 | 40.674
-1.5 | 0.2954 | 0.0054 | -0.0689 | 54.7037
-1 | 0.3671 | 0.00534 | -0.0696 | 68.7453
-0.5 | 0.4386 | 0.00532 | -0.0705 | 82.4436
0 | 0.5104 | 0.00526 | -0.0714 | 97.0342
0.5 | 0.5817 | 0.00524 | -0.0723 | 111.0115
1 | 0.653 | 0.00515 | -0.0732 | 126.7961
1.5 | 0.7211 | 0.00439 | -0.0741 | 164.2597
2 | 0.7925 | 0.00434 | -0.0751 | 182.6037
2.5 | 0.8635 | 0.00437 | -0.0759 | 197.5973
3 | 0.9345 | 0.00453 | -0.0765 | 206.2914
4.5 | 1.1395 | 0.00567 | -0.0766 | 200.97
5 | 1.2059 | 0.00612 | -0.0759 | 197.0425
5.5 | 1.2707 | 0.00661 | -0.0749 | 192.239
6 | 1.3313 | 0.00723 | -0.073 | 184.1355
6.5 | 1.3808 | 0.00811 | -0.0693 | 170.2589
7.5 | 1.407 | 0.01093 | -0.0515 | 128.7283
8 | 1.4214 | 0.01296 | -0.0444 | 109.6759
8.5 | 1.4496 | 0.01552 | -0.041 | 93.4021
9 | 1.4655 | 0.01911 | -0.0372 | 76.6876
9.5 | 1.4814 | 0.02373 | -0.0355 | 62.4273
10 | 1.5027 | 0.02735 | -0.0326 | 54.9433
10.5 | 1.5212 | 0.03125 | -0.0296 | 48.6784
11 | 1.5403 | 0.03512 | -0.0266 | 43.8582
11.5 | 1.5551 | 0.0393 | -0.0234 | 39.57
12 | 1.5695 | 0.04341 | -0.02 | 36.1553
12.5 | 1.5737 | 0.04758 | -0.0152 | 33.0748
13 | 1.5842 | 0.05211 | -0.012 | 30.4011
13.5 | 1.5965 | 0.05727 | -0.0101 | 27.8767
14 | 1.6077 | 0.06288 | -0.0088 | 25.5677
14.5 | 1.6189 | 0.0689 | -0.0081 | 23.4964
15 | 1.6221 | 0.07602 | -0.0081 | 21.3378
15.5 | 1.6093 | 0.08513 | -0.0096 | 18.904
16 | 1.5808 | 0.09644 | -0.0131 | 16.3915
16.5 | 1.549 | 0.10873 | -0.0182 | 14.2463
17 | 1.5145 | 0.12193 | -0.0247 | 12.4211
17.5 | 1.4823 | 0.13547 | -0.0323 | 10.9419
18 | 1.4522 | 0.1491 | -0.0406 | 9.7398
18.5 | 1.4246 | 0.16292 | -0.0497 | 8.7442
19 | 1.4004 | 0.17663 | -0.0591 | 7.9284
19.5 | 1.3802 | 0.19013 | -0.0688 | 7.2592
20 | 1.3623 | 0.20367 | -0.0786 | 6.6888

## 129. Re 16M Mach 0.00 (1)
BIGFOIL.COM POLAR EXPORT
NACA64-715 a=0.0
NACA64-715 a=0.0 |  |  |  | Cl Max: | 1.641 | at alpha= | 13.5 | deg
JavaFoil+Calcfoil stall+Eppler ext transition |  |  |  | L/D Max: | 143.339 | at alpha= | 5 | deg
Re: | 16000000 |  |  | Cd Min: | 0.00454 | at alpha= | -3.5 | deg
Mach: | 0 |  |  | Cl=0 at alpha= | -3.4508 | deg
|  |  |  | @ Cl=0.1, Cd= | 0.0051852
|  |  |  | @ Cl=0.4, Cd= | 0.0061547
|  |  |  | @ Cl=0.6, Cd= | 0.005665
alpha (deg) | Cl | Cd | Cm | Cl/Cd
-14.5 | -0.526 | 0.09635 | -0.021 | -5.459
-14 | -0.534 | 0.09054 | -0.022 | -5.9
-13.5 | -0.541 | 0.08428 | -0.022 | -6.414
-13 | -0.544 | 0.07913 | -0.023 | -6.879
-12.5 | -0.545 | 0.07527 | -0.023 | -7.241
-12 | -0.543 | 0.07151 | -0.023 | -7.591
-11.5 | -0.538 | 0.06703 | -0.024 | -8.023
-11 | -0.529 | 0.0632 | -0.024 | -8.369
-10.5 | -0.517 | 0.05894 | -0.025 | -8.773
-10 | -0.505 | 0.05173 | -0.028 | -9.762
-9.5 | -0.59 | 0.00783 | -0.044 | -75.357
-9 | -0.56 | 0.00536 | -0.045 | -104.559
-8.5 | -0.526 | 0.00528 | -0.045 | -99.596
-8 | -0.487 | 0.00521 | -0.046 | -93.407
-7.5 | -0.444 | 0.00517 | -0.046 | -85.866
-7 | -0.398 | 0.00519 | -0.046 | -76.694
-6.5 | -0.348 | 0.00511 | -0.047 | -68.125
-6 | -0.296 | 0.00505 | -0.047 | -58.607
-5.5 | -0.241 | 0.00476 | -0.048 | -50.59
-5 | -0.184 | 0.00465 | -0.048 | -39.598
-4.5 | -0.126 | 0.00463 | -0.049 | -27.147
-4 | -0.066 | 0.00458 | -0.049 | -14.472
-3.5 | -0.006 | 0.00454 | -0.05 | -1.321
-3 | 0.055 | 0.0052 | -0.05 | 10.515
-2.5 | 0.116 | 0.00518 | -0.051 | 22.306
-2 | 0.177 | 0.00586 | -0.051 | 30.134
-1.5 | 0.238 | 0.00591 | -0.052 | 40.224
-1 | 0.3 | 0.006 | -0.052 | 49.957
-0.5 | 0.361 | 0.00611 | -0.053 | 59.053
0 | 0.422 | 0.00618 | -0.054 | 68.234
0.5 | 0.483 | 0.00534 | -0.054 | 90.46
1 | 0.542 | 0.00552 | -0.055 | 98.144
1.5 | 0.602 | 0.00567 | -0.055 | 106.152
2 | 0.663 | 0.00593 | -0.056 | 111.822
2.5 | 0.723 | 0.0061 | -0.056 | 118.483
3 | 0.783 | 0.00638 | -0.057 | 122.775
3.5 | 0.843 | 0.00666 | -0.057 | 126.608
4 | 0.903 | 0.00698 | -0.058 | 129.394
4.5 | 0.961 | 0.00707 | -0.059 | 135.941
5 | 1.018 | 0.0071 | -0.059 | 143.339
5.5 | 1.074 | 0.00794 | -0.059 | 135.337
6 | 1.129 | 0.00836 | -0.06 | 134.974
6.5 | 1.183 | 0.00887 | -0.06 | 133.352
7 | 1.235 | 0.00941 | -0.061 | 131.173
7.5 | 1.285 | 0.00996 | -0.061 | 129.093
8 | 1.334 | 0.01055 | -0.062 | 126.427
8.5 | 1.378 | 0.0119 | -0.062 | 115.815
9 | 1.422 | 0.0127 | -0.062 | 111.991
9.5 | 1.463 | 0.0134 | -0.063 | 109.244
10 | 1.502 | 0.01414 | -0.063 | 106.268
10.5 | 1.538 | 0.01495 | -0.064 | 102.885
11 | 1.568 | 0.01579 | -0.064 | 99.334
11.5 | 1.594 | 0.01675 | -0.064 | 95.176
12 | 1.615 | 0.01781 | -0.065 | 90.704
12.5 | 1.631 | 0.01897 | -0.065 | 85.989
13 | 1.639 | 0.0201 | -0.066 | 81.543
13.5 | 1.641 | 0.0215 | -0.066 | 76.335
14 | 1.637 | 0.02319 | -0.066 | 70.592
14.5 | 1.628 | 0.02467 | -0.067 | 65.967
15 | 1.609 | 0.02656 | -0.067 | 60.587
15.5 | 1.582 | 0.02831 | -0.067 | 55.862
16 | 1.547 | 0.03075 | -0.068 | 50.31
16.5 | 1.508 | 0.03319 | -0.068 | 45.428
17 | 1.464 | 0.0359 | -0.068 | 40.792
17.5 | 1.417 | 0.039 | -0.069 | 36.332
18 | 1.367 | 0.04246 | -0.069 | 32.196
18.5 | 1.316 | 0.04557 | -0.069 | 28.881

## 130. Re 16M Mach 0.00 (2)
BIGFOIL.COM POLAR EXPORT
NACA64-715 a=0.0
NACA64-715 a=0.0 |  |  |  | Cl Max: | 1.7854 | at alpha= | 20 | deg
XFOIL ncrit=9 |  |  |  | L/D Max: | 183.704 | at alpha= | 5 | deg
Re: | 16000000 |  |  | Cd Min: | 0.06715 | at alpha= | 20 | deg
Mach: | 0 |  |  | Cl=0 at alpha= | -3.5229 | deg
|  |  |  | @ Cl=0.1, Cd= | 0.0052855
|  |  |  | @ Cl=0.4, Cd= | 0.0050145
|  |  |  | @ Cl=0.6, Cd= | 0.0041902
alpha (deg) | Cl | Cd | Cm | Cl/Cd
-20 | -1.4558 | 0.03579 | -0.0799 | -40.6762
-19.5 | -1.473 | 0.03063 | -0.0791 | -48.0901
-19 | -1.4761 | 0.02724 | -0.0767 | -54.1887
-18.5 | -1.4766 | 0.02456 | -0.0729 | -60.1221
-18 | -1.4723 | 0.02272 | -0.0677 | -64.8019
-17.5 | -1.4615 | 0.02119 | -0.0621 | -68.9712
-17 | -1.4313 | 0.01971 | -0.0594 | -72.618
-16.5 | -1.3949 | 0.01844 | -0.0573 | -75.6453
-16 | -1.3658 | 0.01612 | -0.0545 | -84.727
-15 | -1.2742 | 0.0143 | -0.0524 | -89.1049
-14.5 | -1.2257 | 0.01352 | -0.0516 | -90.6583
-14 | -1.1756 | 0.01284 | -0.0509 | -91.5576
-13.5 | -1.1245 | 0.01219 | -0.0504 | -92.2477
-13 | -1.0724 | 0.01161 | -0.0501 | -92.3686
-12.5 | -1.0195 | 0.01107 | -0.0498 | -92.0958
-12 | -0.9659 | 0.01056 | -0.0496 | -91.4678
-11.5 | -0.9117 | 0.01008 | -0.0494 | -90.4464
-11 | -0.8569 | 0.00964 | -0.0494 | -88.89
-10.5 | -0.8016 | 0.00924 | -0.0494 | -86.7532
-10 | -0.7459 | 0.00884 | -0.0495 | -84.3778
-9.5 | -0.69 | 0.00846 | -0.0496 | -81.5603
-9 | -0.6336 | 0.0081 | -0.0498 | -78.2222
-8.5 | -0.5769 | 0.00779 | -0.05 | -74.0565
-8 | -0.5199 | 0.00748 | -0.0503 | -69.5053
-7.5 | -0.4626 | 0.0072 | -0.0506 | -64.25
-7 | -0.4052 | 0.0069 | -0.0509 | -58.7246
-6.5 | -0.3475 | 0.00663 | -0.0513 | -52.4133
-6 | -0.2896 | 0.00636 | -0.0517 | -45.5346
-5.5 | -0.2314 | 0.00615 | -0.0522 | -37.626
-5 | -0.1739 | 0.00579 | -0.0527 | -30.0345
-4.5 | -0.1152 | 0.00562 | -0.0533 | -20.4982
-4 | -0.0563 | 0.00552 | -0.0539 | -10.1993
-3.5 | 0.0027 | 0.00541 | -0.0546 | 0.49908
-3 | 0.0618 | 0.00535 | -0.0553 | 11.5514
-2.5 | 0.121 | 0.00525 | -0.056 | 23.0476
-2 | 0.1802 | 0.00519 | -0.0568 | 34.7206
-1.5 | 0.2394 | 0.00513 | -0.0575 | 46.6667
-1 | 0.2988 | 0.00508 | -0.0583 | 58.8189
-0.5 | 0.3579 | 0.00505 | -0.0591 | 70.8713
0 | 0.4172 | 0.005 | -0.0599 | 83.44
0.5 | 0.4762 | 0.00497 | -0.0608 | 95.8149
1 | 0.5351 | 0.00487 | -0.0616 | 109.8768
1.5 | 0.5918 | 0.0042 | -0.0625 | 140.9048
2 | 0.6502 | 0.00413 | -0.0634 | 157.4334
2.5 | 0.7082 | 0.00414 | -0.0642 | 171.0628
3 | 0.7655 | 0.00431 | -0.0649 | 177.6102
3.5 | 0.8225 | 0.00459 | -0.0656 | 179.1939
4 | 0.8791 | 0.00487 | -0.0662 | 180.5133
4.5 | 0.936 | 0.00511 | -0.0669 | 183.1703
5 | 0.992 | 0.0054 | -0.0675 | 183.7037
5.5 | 1.047 | 0.00576 | -0.0679 | 181.7708
6 | 1.0985 | 0.00638 | -0.0679 | 172.1787
6.5 | 1.1499 | 0.00694 | -0.0678 | 165.6916
7 | 1.2014 | 0.00742 | -0.0677 | 161.9137
7.5 | 1.2515 | 0.00793 | -0.0674 | 157.8184
8 | 1.2998 | 0.00848 | -0.0668 | 153.2783
8.5 | 1.3454 | 0.00909 | -0.0658 | 148.0088
9 | 1.3874 | 0.00975 | -0.0642 | 142.2974
9.5 | 1.4255 | 0.01034 | -0.0618 | 137.8627
10 | 1.4655 | 0.01089 | -0.06 | 134.573
10.5 | 1.4838 | 0.01158 | -0.054 | 128.1347
11 | 1.5092 | 0.01243 | -0.0501 | 121.4159
11.5 | 1.5337 | 0.01357 | -0.0466 | 113.0214
12 | 1.5585 | 0.01488 | -0.0436 | 104.7379
12.5 | 1.5835 | 0.01635 | -0.041 | 96.8502
13 | 1.6078 | 0.018 | -0.0387 | 89.3222
13.5 | 1.6316 | 0.0198 | -0.0366 | 82.404
14 | 1.6543 | 0.0218 | -0.0347 | 75.8853
14.5 | 1.673 | 0.02421 | -0.0329 | 69.1037
15 | 1.6908 | 0.02683 | -0.0313 | 63.019
15.5 | 1.7108 | 0.02954 | -0.0303 | 57.9147
16 | 1.7441 | 0.03278 | -0.0329 | 53.2062
16.5 | 1.7585 | 0.03612 | -0.0319 | 48.6849
17 | 1.7483 | 0.03961 | -0.0267 | 44.1378
17.5 | 1.7584 | 0.04333 | -0.0257 | 40.5816
18 | 1.7688 | 0.04716 | -0.0251 | 37.5064
18.5 | 1.7769 | 0.05147 | -0.0249 | 34.523
19 | 1.7802 | 0.05644 | -0.0249 | 31.5415
19.5 | 1.7829 | 0.06172 | -0.0253 | 28.8869
20 | 1.7854 | 0.06715 | -0.0261 | 26.5882

## 131. Re 16M Mach 0.10 (1)
BIGFOIL.COM POLAR EXPORT
NACA64-715 a=0.0
NACA64-715 a=0.0 |  |  |  | Cl Max: | 1.636 | at alpha= | 13 | deg
JavaFoil+Calcfoil stall+Eppler ext transition |  |  |  | L/D Max: | 150.227 | at alpha= | 5 | deg
Re: | 16000000 |  |  | Cd Min: | 0.00453 | at alpha= | -3.5 | deg
Mach: | 0.1 |  |  | Cl=0 at alpha= | -3.4508 | deg
|  |  |  | @ Cl=0.1, Cd= | 0.0051852
|  |  |  | @ Cl=0.4, Cd= | 0.0061543
|  |  |  | @ Cl=0.6, Cd= | 0.0056575
alpha (deg) | Cl | Cd | Cm | Cl/Cd
-14 | -0.507 | 0.09154 | -0.021 | -5.534
-13.5 | -0.516 | 0.08533 | -0.022 | -6.052
-13 | -0.523 | 0.08036 | -0.023 | -6.512
-12.5 | -0.527 | 0.07524 | -0.023 | -7.01
-12 | -0.528 | 0.07212 | -0.023 | -7.317
-11.5 | -0.526 | 0.06636 | -0.024 | -7.93
-11 | -0.519 | 0.06405 | -0.024 | -8.1
-10.5 | -0.509 | 0.05978 | -0.025 | -8.516
-10 | -0.498 | 0.05353 | -0.027 | -9.295
-9.5 | -0.488 | 0.04321 | -0.031 | -11.301
-9 | -0.542 | 0.00933 | -0.044 | -58.062
-8.5 | -0.524 | 0.00529 | -0.045 | -99.073
-8 | -0.487 | 0.00523 | -0.046 | -93.057
-7.5 | -0.444 | 0.00518 | -0.046 | -85.734
-7 | -0.399 | 0.0052 | -0.047 | -76.646
-6.5 | -0.349 | 0.00514 | -0.047 | -67.894
-6 | -0.297 | 0.00505 | -0.048 | -58.726
-5.5 | -0.242 | 0.00497 | -0.048 | -48.63
-5 | -0.185 | 0.00465 | -0.049 | -39.735
-4.5 | -0.126 | 0.00463 | -0.049 | -27.258
-4 | -0.067 | 0.00458 | -0.05 | -14.539
-3.5 | -0.006 | 0.00453 | -0.05 | -1.328
-3 | 0.055 | 0.0052 | -0.051 | 10.556
-2.5 | 0.116 | 0.00518 | -0.051 | 22.408
-2 | 0.178 | 0.00587 | -0.052 | 30.249
-1.5 | 0.239 | 0.00592 | -0.052 | 40.387
-1 | 0.301 | 0.006 | -0.053 | 50.244
-0.5 | 0.363 | 0.00613 | -0.053 | 59.135
0 | 0.424 | 0.00617 | -0.054 | 68.664
0.5 | 0.485 | 0.00537 | -0.054 | 90.32
1 | 0.545 | 0.00552 | -0.055 | 98.687
1.5 | 0.605 | 0.00567 | -0.055 | 106.71
2 | 0.666 | 0.0059 | -0.056 | 112.84
2.5 | 0.726 | 0.00613 | -0.057 | 118.476
3 | 0.787 | 0.00643 | -0.057 | 122.386
3.5 | 0.847 | 0.00667 | -0.058 | 126.952
4 | 0.907 | 0.00706 | -0.058 | 128.418
4.5 | 0.965 | 0.00714 | -0.059 | 135.202
5 | 1.022 | 0.00681 | -0.059 | 150.227
5.5 | 1.079 | 0.00799 | -0.06 | 135.044
6 | 1.134 | 0.00843 | -0.06 | 134.558
6.5 | 1.188 | 0.00896 | -0.061 | 132.564
7 | 1.24 | 0.00952 | -0.061 | 130.28
7.5 | 1.29 | 0.01008 | -0.061 | 128.07
8 | 1.339 | 0.01067 | -0.062 | 125.467
8.5 | 1.383 | 0.01205 | -0.062 | 114.764
9 | 1.427 | 0.01285 | -0.062 | 110.994
9.5 | 1.468 | 0.01357 | -0.063 | 108.2
10 | 1.507 | 0.01436 | -0.063 | 104.903
10.5 | 1.542 | 0.01517 | -0.064 | 101.637
11 | 1.571 | 0.01603 | -0.064 | 97.992
11.5 | 1.596 | 0.01703 | -0.065 | 93.67
12 | 1.615 | 0.01818 | -0.065 | 88.844
12.5 | 1.63 | 0.01934 | -0.065 | 84.301
13 | 1.636 | 0.0206 | -0.066 | 79.402
13.5 | 1.635 | 0.02195 | -0.066 | 74.483
14 | 1.627 | 0.0237 | -0.067 | 68.665
14.5 | 1.614 | 0.02526 | -0.067 | 63.904
15 | 1.592 | 0.02728 | -0.067 | 58.345
15.5 | 1.559 | 0.02932 | -0.068 | 53.159
16 | 1.519 | 0.03163 | -0.068 | 48.017
16.5 | 1.474 | 0.03423 | -0.068 | 43.068
17 | 1.425 | 0.03709 | -0.069 | 38.417
17.5 | 1.371 | 0.04089 | -0.069 | 33.519
18 | 1.315 | 0.04424 | -0.069 | 29.728

## 132. Re 16M Mach 0.10 (2)
BIGFOIL.COM POLAR EXPORT
NACA64-715 a=0.0
NACA64-715 a=0.0 |  |  |  | Cl Max: | 1.7774 | at alpha= | 20 | deg
XFOIL ncrit=9 |  |  |  | L/D Max: | 184.262 | at alpha= | 5 | deg
Re: | 16000000 |  |  | Cd Min: | 0.07069 | at alpha= | 20 | deg
Mach: | 0.1 |  |  | Cl=0 at alpha= | -3.5235 | deg
|  |  |  | @ Cl=0.1, Cd= | 0.0052904
|  |  |  | @ Cl=0.4, Cd= | 0.0050268
|  |  |  | @ Cl=0.6, Cd= | 0.0042043
alpha (deg) | Cl | Cd | Cm | Cl/Cd
-19.5 | -1.3194 | 0.04713 | -0.0788 | -27.9949
-19 | -1.3617 | 0.03799 | -0.0822 | -35.8436
-18.5 | -1.3926 | 0.03159 | -0.0818 | -44.0836
-18 | -1.4024 | 0.02781 | -0.0789 | -50.4279
-17.5 | -1.4127 | 0.02476 | -0.0736 | -57.0557
-17 | -1.4155 | 0.02268 | -0.0665 | -62.4118
-16.5 | -1.3892 | 0.02084 | -0.0632 | -66.6603
-16 | -1.3566 | 0.0191 | -0.0606 | -71.0262
-15.5 | -1.3158 | 0.01783 | -0.0587 | -73.797
-14.5 | -1.2354 | 0.01441 | -0.0548 | -85.7321
-14 | -1.1866 | 0.01346 | -0.0538 | -88.1575
-13.5 | -1.1355 | 0.01268 | -0.0529 | -89.5505
-13 | -1.0831 | 0.012 | -0.0523 | -90.2583
-12.5 | -1.0296 | 0.01139 | -0.0518 | -90.3951
-12 | -0.9754 | 0.01082 | -0.0514 | -90.1479
-11.5 | -0.9206 | 0.0103 | -0.0511 | -89.3786
-11 | -0.8651 | 0.00983 | -0.0508 | -88.0061
-10.5 | -0.8091 | 0.0094 | -0.0507 | -86.0745
-10 | -0.7527 | 0.00898 | -0.0507 | -83.8196
-9 | -0.6391 | 0.0082 | -0.0507 | -77.939
-8.5 | -0.5818 | 0.00787 | -0.0509 | -73.9263
-8 | -0.5242 | 0.00754 | -0.051 | -69.5225
-7.5 | -0.4664 | 0.00725 | -0.0513 | -64.331
-7 | -0.4083 | 0.00694 | -0.0516 | -58.8329
-6.5 | -0.3502 | 0.00667 | -0.0519 | -52.5037
-6 | -0.2917 | 0.0064 | -0.0523 | -45.5781
-5.5 | -0.2331 | 0.00617 | -0.0527 | -37.7796
-5 | -0.1751 | 0.00581 | -0.0531 | -30.1377
-4.5 | -0.116 | 0.00563 | -0.0537 | -20.6039
-4 | -0.0567 | 0.00553 | -0.0543 | -10.2532
-3.5 | 0.0028 | 0.00542 | -0.055 | 0.51661
-3 | 0.0623 | 0.00536 | -0.0556 | 11.6231
-2.5 | 0.1219 | 0.00525 | -0.0564 | 23.219
-2 | 0.1816 | 0.0052 | -0.0571 | 34.9231
-1.5 | 0.2412 | 0.00514 | -0.0579 | 46.9261
-1 | 0.3009 | 0.00508 | -0.0587 | 59.2323
-0.5 | 0.3604 | 0.00506 | -0.0595 | 71.2253
0 | 0.4201 | 0.00501 | -0.0603 | 83.8523
0.5 | 0.4795 | 0.00498 | -0.0611 | 96.2851
1 | 0.5388 | 0.00487 | -0.062 | 110.6366
1.5 | 0.5958 | 0.00421 | -0.0629 | 141.5202
2 | 0.6546 | 0.00413 | -0.0637 | 158.4988
2.5 | 0.713 | 0.00415 | -0.0646 | 171.8072
3 | 0.7707 | 0.00431 | -0.0653 | 178.8167
3.5 | 0.8281 | 0.00459 | -0.0659 | 180.4139
4 | 0.8851 | 0.00488 | -0.0666 | 181.373
4.5 | 0.9423 | 0.00513 | -0.0672 | 183.6842
5 | 0.9987 | 0.00542 | -0.0678 | 184.262
5.5 | 1.0541 | 0.00578 | -0.0682 | 182.3702
6 | 1.1061 | 0.00639 | -0.0681 | 173.0986
7 | 1.2091 | 0.00746 | -0.0678 | 162.0777
7.5 | 1.2594 | 0.00799 | -0.0674 | 157.622
8 | 1.3076 | 0.00855 | -0.0667 | 152.9357
8.5 | 1.3529 | 0.00918 | -0.0655 | 147.3747
9 | 1.3944 | 0.00986 | -0.0637 | 141.4199
10 | 1.4649 | 0.01103 | -0.0577 | 132.8105
10.5 | 1.4828 | 0.01185 | -0.0519 | 125.1308
11 | 1.5097 | 0.01279 | -0.0484 | 118.0375
11.5 | 1.5348 | 0.01401 | -0.045 | 109.5503
12 | 1.5595 | 0.01544 | -0.0421 | 101.0039
12.5 | 1.5846 | 0.01701 | -0.0395 | 93.157
13 | 1.6085 | 0.01878 | -0.0372 | 85.6496
13.5 | 1.6329 | 0.02067 | -0.0352 | 78.9985
14 | 1.654 | 0.02289 | -0.0333 | 72.2586
14.5 | 1.6743 | 0.02532 | -0.0316 | 66.1256
15 | 1.6915 | 0.02829 | -0.0304 | 59.7914
15.5 | 1.7282 | 0.03138 | -0.033 | 55.0733
16 | 1.7442 | 0.03455 | -0.0319 | 50.4834
16.5 | 1.756 | 0.03798 | -0.0305 | 46.2349
17 | 1.7438 | 0.04179 | -0.0253 | 41.7277
17.5 | 1.7535 | 0.04564 | -0.0244 | 38.4202
18 | 1.7635 | 0.04971 | -0.0239 | 35.4758
18.5 | 1.7703 | 0.05428 | -0.0237 | 32.6142
19 | 1.7736 | 0.05941 | -0.0239 | 29.8536
19.5 | 1.7752 | 0.06501 | -0.0245 | 27.3066
20 | 1.7774 | 0.07069 | -0.0255 | 25.1436

## 133. Re 16M Mach 0.25 (1)
BIGFOIL.COM POLAR EXPORT
NACA64-715 a=0.0
NACA64-715 a=0.0 |  |  |  | Cl Max: | 1.61 | at alpha= | 12.5 | deg
JavaFoil+Calcfoil stall+Eppler ext transition |  |  |  | L/D Max: | 145.997 | at alpha= | 4.5 | deg
Re: | 16000000 |  |  | Cd Min: | 0.00455 | at alpha= | -3.5 | deg
Mach: | 0.25 |  |  | Cl=0 at alpha= | -3.4516 | deg
|  |  |  | @ Cl=0.1, Cd= | 0.0057289
|  |  |  | @ Cl=0.4, Cd= | 0.0062329
|  |  |  | @ Cl=0.6, Cd= | 0.0057206
alpha (deg) | Cl | Cd | Cm | Cl/Cd
-13 | -0.332 | 0.08723 | -0.022 | -3.81
-12.5 | -0.366 | 0.08025 | -0.022 | -4.562
-12 | -0.394 | 0.07738 | -0.022 | -5.093
-11.5 | -0.417 | 0.07118 | -0.023 | -5.855
-11 | -0.433 | 0.0677 | -0.023 | -6.392
-10.5 | -0.443 | 0.06235 | -0.024 | -7.102
-10 | -0.446 | 0.05822 | -0.025 | -7.656
-9.5 | -0.442 | 0.05373 | -0.026 | -8.23
-9 | -0.43 | 0.05155 | -0.026 | -8.345
-8.5 | -0.417 | 0.04391 | -0.03 | -9.508
-8 | -0.479 | 0.00537 | -0.047 | -89.127
-7.5 | -0.442 | 0.00532 | -0.048 | -83.145
-7 | -0.4 | 0.00528 | -0.048 | -75.81
-6.5 | -0.353 | 0.0052 | -0.048 | -67.89
-6 | -0.301 | 0.00512 | -0.049 | -58.927
-5.5 | -0.247 | 0.00502 | -0.049 | -49.112
-5 | -0.189 | 0.00471 | -0.05 | -40.121
-4.5 | -0.129 | 0.00466 | -0.05 | -27.785
-4 | -0.068 | 0.00461 | -0.051 | -14.8
-3.5 | -0.006 | 0.00455 | -0.052 | -1.358
-3 | 0.056 | 0.00524 | -0.052 | 10.755
-2.5 | 0.119 | 0.00594 | -0.053 | 20.068
-2 | 0.182 | 0.00592 | -0.053 | 30.777
-1.5 | 0.246 | 0.00596 | -0.054 | 41.224
-1 | 0.31 | 0.00604 | -0.054 | 51.212
-0.5 | 0.373 | 0.00619 | -0.055 | 60.239
0 | 0.436 | 0.00629 | -0.055 | 69.264
0.5 | 0.499 | 0.00632 | -0.056 | 78.899
1 | 0.559 | 0.00561 | -0.056 | 99.705
1.5 | 0.622 | 0.00578 | -0.057 | 107.589
2 | 0.684 | 0.006 | -0.058 | 113.989
2.5 | 0.746 | 0.0063 | -0.058 | 118.534
3 | 0.808 | 0.00655 | -0.059 | 123.439
3.5 | 0.87 | 0.00694 | -0.059 | 125.402
4 | 0.93 | 0.00707 | -0.06 | 131.551
4.5 | 0.989 | 0.00677 | -0.06 | 145.997
5 | 1.047 | 0.00789 | -0.061 | 132.59
5.5 | 1.104 | 0.00833 | -0.061 | 132.502
6 | 1.16 | 0.00884 | -0.062 | 131.15
6.5 | 1.215 | 0.00944 | -0.062 | 128.784
7 | 1.268 | 0.01006 | -0.062 | 126.043
7.5 | 1.318 | 0.01069 | -0.063 | 123.336
8 | 1.368 | 0.01139 | -0.063 | 120.109
8.5 | 1.411 | 0.01292 | -0.064 | 109.206
9 | 1.453 | 0.01382 | -0.064 | 105.178
9.5 | 1.493 | 0.01466 | -0.064 | 101.831
10 | 1.528 | 0.01559 | -0.065 | 98.026
10.5 | 1.56 | 0.01654 | -0.065 | 94.268
11 | 1.582 | 0.01757 | -0.066 | 90.048
11.5 | 1.599 | 0.01878 | -0.066 | 85.143
12 | 1.608 | 0.02018 | -0.066 | 79.703
12.5 | 1.61 | 0.02158 | -0.067 | 74.591
13 | 1.598 | 0.02314 | -0.067 | 69.024
13.5 | 1.575 | 0.02497 | -0.068 | 63.092
14 | 1.542 | 0.02734 | -0.068 | 56.414
14.5 | 1.5 | 0.02966 | -0.068 | 50.553
15 | 1.443 | 0.03191 | -0.069 | 45.214
15.5 | 1.366 | 0.03523 | -0.069 | 38.789
16 | 1.279 | 0.03889 | -0.069 | 32.901
16.5 | 1.183 | 0.04352 | -0.069 | 27.178
17 | 1.078 | 0.04932 | -0.069 | 21.85
17.5 | 0.964 | 0.05799 | -0.068 | 16.627

## 134. Re 16M Mach 0.25 (2)
BIGFOIL.COM POLAR EXPORT
NACA64-715 a=0.0
NACA64-715 a=0.0 |  |  |  | Cl Max: | 1.7356 | at alpha= | 19 | deg
XFOIL ncrit=9 |  |  |  | L/D Max: | 187.36 | at alpha= | 5 | deg
Re: | 16000000 |  |  | Cd Min: | 0.17698 | at alpha= | -18 | deg
Mach: | 0.25 |  |  | Cl=0 at alpha= | -3.5267 | deg
|  |  |  | @ Cl=0.1, Cd= | 0.0053282
|  |  |  | @ Cl=0.4, Cd= | 0.0050592
|  |  |  | @ Cl=0.6, Cd= | 0.0043463
alpha (deg) | Cl | Cd | Cm | Cl/Cd
-18 | -0.5643 | 0.17698 | 0.0069 | -3.1885
-17 | -0.5537 | 0.15724 | -0.0048 | -3.5214
-16.5 | -0.5426 | 0.14919 | -0.0099 | -3.637
-16 | -0.5438 | 0.1384 | -0.0164 | -3.9292
-15.5 | -0.5366 | 0.12975 | -0.0218 | -4.1356
-15 | -0.5425 | 0.11867 | -0.0286 | -4.5715
-14.5 | -0.8418 | 0.05454 | -0.0789 | -15.4345
-14 | -0.9596 | 0.03949 | -0.0846 | -24.2998
-13.5 | -1.063 | 0.02938 | -0.0755 | -36.1811
-13 | -1.1021 | 0.01948 | -0.0691 | -56.576
-12.5 | -1.0676 | 0.01612 | -0.0659 | -66.2283
-12 | -1.0197 | 0.01404 | -0.0636 | -72.6282
-11.5 | -0.9659 | 0.0126 | -0.0617 | -76.6587
-11 | -0.909 | 0.01153 | -0.0602 | -78.8378
-10.5 | -0.8504 | 0.01069 | -0.059 | -79.551
-10 | -0.7908 | 0.01 | -0.058 | -79.08
-9.5 | -0.7308 | 0.00936 | -0.0571 | -78.0769
-9 | -0.6703 | 0.00884 | -0.0565 | -75.8258
-8.5 | -0.6094 | 0.00838 | -0.056 | -72.7208
-8 | -0.5485 | 0.00796 | -0.0556 | -68.907
-7.5 | -0.4874 | 0.00758 | -0.0554 | -64.3008
-7 | -0.4263 | 0.00723 | -0.0553 | -58.9627
-6.5 | -0.3652 | 0.00689 | -0.0552 | -53.0044
-6 | -0.3039 | 0.00658 | -0.0553 | -46.1854
-5.5 | -0.2426 | 0.00632 | -0.0555 | -38.3861
-5 | -0.181 | 0.00608 | -0.0558 | -29.7697
-4.5 | -0.1205 | 0.0057 | -0.056 | -21.1404
-4 | -0.0586 | 0.00559 | -0.0565 | -10.483
-3.5 | 0.0033 | 0.00546 | -0.0571 | 0.6044
-3 | 0.0652 | 0.00539 | -0.0577 | 12.0965
-2.5 | 0.1271 | 0.00528 | -0.0584 | 24.072
-2 | 0.1889 | 0.00523 | -0.0591 | 36.1185
-1.5 | 0.2508 | 0.00516 | -0.0599 | 48.6047
-1 | 0.3127 | 0.0051 | -0.0607 | 61.3137
-0.5 | 0.3743 | 0.00508 | -0.0615 | 73.6811
0 | 0.4362 | 0.00503 | -0.0623 | 86.7197
0.5 | 0.4977 | 0.005 | -0.0632 | 99.54
1.5 | 0.6182 | 0.00423 | -0.0649 | 146.1466
2 | 0.6793 | 0.00415 | -0.0658 | 163.6867
2.5 | 0.7397 | 0.00418 | -0.0666 | 176.9617
3 | 0.7998 | 0.00434 | -0.0674 | 184.2857
3.5 | 0.8591 | 0.00465 | -0.068 | 184.7527
4 | 0.9183 | 0.00495 | -0.0685 | 185.5152
4.5 | 0.9775 | 0.00522 | -0.0691 | 187.2605
5 | 1.0361 | 0.00553 | -0.0695 | 187.3599
5.5 | 1.0935 | 0.00591 | -0.0697 | 185.0254
6 | 1.1475 | 0.0065 | -0.0695 | 176.5385
7 | 1.2518 | 0.00773 | -0.0682 | 161.9405
7.5 | 1.302 | 0.00833 | -0.0672 | 156.3025
8 | 1.3491 | 0.00898 | -0.0656 | 150.2339
8.5 | 1.3914 | 0.0097 | -0.0633 | 143.4433
9 | 1.4256 | 0.01046 | -0.0595 | 136.2906
9.5 | 1.436 | 0.01131 | -0.0516 | 126.9673
10 | 1.4598 | 0.01249 | -0.047 | 116.8775
10.5 | 1.4861 | 0.01385 | -0.0434 | 107.2996
11 | 1.515 | 0.0153 | -0.0404 | 99.0196
11.5 | 1.5426 | 0.01697 | -0.0376 | 90.9016
12 | 1.5667 | 0.01903 | -0.0349 | 82.3279
12.5 | 1.5913 | 0.02127 | -0.0327 | 74.8143
13 | 1.6177 | 0.02367 | -0.0312 | 68.3439
13.5 | 1.659 | 0.02645 | -0.0331 | 62.7221
14 | 1.6785 | 0.02971 | -0.0318 | 56.4961
14.5 | 1.6973 | 0.03294 | -0.0303 | 51.527
15 | 1.7086 | 0.03687 | -0.0287 | 46.3412
15.5 | 1.7211 | 0.04059 | -0.027 | 42.4021
16 | 1.7253 | 0.04476 | -0.0246 | 38.5456
16.5 | 1.717 | 0.0486 | -0.0198 | 35.3292
17 | 1.7221 | 0.05355 | -0.019 | 32.1587
17.5 | 1.7283 | 0.05861 | -0.0188 | 29.4881
18 | 1.7346 | 0.06395 | -0.0189 | 27.1243
18.5 | 1.7342 | 0.07021 | -0.0196 | 24.7002
19 | 1.7356 | 0.07656 | -0.0207 | 22.6698
19.5 | 1.7287 | 0.08418 | -0.0226 | 20.5358
20 | 1.7238 | 0.09184 | -0.0248 | 18.7696

## 135. Re 16M Mach 0.50 (1)
BIGFOIL.COM POLAR EXPORT
NACA64-715 a=0.0
NACA64-715 a=0.0 |  |  |  | Cl Max: | 1.533 | at alpha= | 9.5 | deg
JavaFoil+Calcfoil stall+Eppler ext transition |  |  |  | L/D Max: | 126.054 | at alpha= | 2.5 | deg
Re: | 16000000 |  |  | Cd Min: | 0.00463 | at alpha= | -3.5 | deg
Mach: | 0.5 |  |  | Cl=0 at alpha= | -3.45 | deg
|  |  |  | @ Cl=0.1, Cd= | 0.0057581
|  |  |  | @ Cl=0.4, Cd= | 0.0063969
|  |  |  | @ Cl=0.6, Cd= | 0.0063213
alpha (deg) | Cl | Cd | Cm | Cl/Cd
-20 | -0.944 | 0.17099 | -0.025 | -5.52
-19.5 | -0.916 | 0.15552 | -0.025 | -5.887
-19 | -0.887 | 0.15193 | -0.025 | -5.837
-18.5 | -0.858 | 0.14481 | -0.025 | -5.923
-18 | -0.83 | 0.13626 | -0.025 | -6.091
-17.5 | -0.802 | 0.12634 | -0.025 | -6.35
-17 | -0.774 | 0.12122 | -0.026 | -6.382
-16.5 | -0.745 | 0.11766 | -0.026 | -6.332
-16 | -0.716 | 0.11089 | -0.025 | -6.458
-15.5 | -0.689 | 0.10312 | -0.026 | -6.677
-15 | -0.661 | 0.09522 | -0.027 | -6.947
-14.5 | -0.635 | 0.08752 | -0.028 | -7.254
-14 | -0.611 | 0.07716 | -0.03 | -7.921
-13.5 | -0.595 | 0.06117 | -0.035 | -9.732
-13 | -0.543 | 0.09005 | -0.025 | -6.032
-12.5 | -0.515 | 0.08339 | -0.025 | -6.173
-12 | -0.487 | 0.07513 | -0.026 | -6.484
-11.5 | -0.459 | 0.07029 | -0.027 | -6.534
-11 | -0.432 | 0.06453 | -0.028 | -6.687
-10.5 | -0.406 | 0.05757 | -0.031 | -7.044
-10 | -0.452 | 0.00867 | -0.05 | -52.158
-9.5 | -0.426 | 0.00542 | -0.051 | -78.617
-9 | -0.315 | 0.06008 | -0.025 | -5.235
-8.5 | -0.287 | 0.05293 | -0.026 | -5.414
-8 | -0.258 | 0.04858 | -0.027 | -5.321
-7.5 | -0.229 | 0.05182 | -0.025 | -4.423
-7 | -0.201 | 0.04818 | -0.026 | -4.171
-6.5 | -0.173 | 0.04249 | -0.028 | -4.072
-6 | -0.225 | 0.0395 | -0.029 | -5.706
-5.5 | -0.206 | 0.03518 | -0.032 | -5.86
-5 | -0.202 | 0.00516 | -0.056 | -39.245
-4.5 | -0.141 | 0.0049 | -0.056 | -28.864
-4 | -0.075 | 0.00472 | -0.057 | -15.951
-3.5 | -0.007 | 0.00463 | -0.058 | -1.48
-3 | 0.063 | 0.00533 | -0.058 | 11.758
-2.5 | 0.133 | 0.00614 | -0.059 | 21.631
-2 | 0.203 | 0.00614 | -0.059 | 33.125
-1.5 | 0.274 | 0.00609 | -0.06 | 45.027
-1 | 0.346 | 0.00626 | -0.061 | 55.243
-0.5 | 0.417 | 0.00644 | -0.061 | 64.694
0 | 0.487 | 0.00659 | -0.062 | 73.941
0.5 | 0.558 | 0.00671 | -0.062 | 83.039
1 | 0.625 | 0.00609 | -0.063 | 102.472
1.5 | 0.694 | 0.00633 | -0.064 | 109.609
2 | 0.763 | 0.00671 | -0.064 | 113.718
2.5 | 0.829 | 0.00657 | -0.065 | 126.054
3 | 0.894 | 0.0074 | -0.065 | 120.807
3.5 | 0.959 | 0.00787 | -0.066 | 121.782
4 | 1.023 | 0.00835 | -0.066 | 122.551
4.5 | 1.087 | 0.00888 | -0.066 | 122.359
5 | 1.15 | 0.00955 | -0.067 | 120.383
5.5 | 1.211 | 0.01028 | -0.067 | 117.816
6 | 1.271 | 0.01115 | -0.068 | 113.969
6.5 | 1.33 | 0.01214 | -0.068 | 109.563
7 | 1.383 | 0.01316 | -0.069 | 105.147
7.5 | 1.432 | 0.01423 | -0.069 | 100.675
8 | 1.474 | 0.01663 | -0.069 | 88.621
8.5 | 1.508 | 0.01812 | -0.07 | 83.199
9 | 1.529 | 0.01967 | -0.07 | 77.764
9.5 | 1.533 | 0.02138 | -0.071 | 71.688
10 | 1.505 | 0.02352 | -0.071 | 63.99
10.5 | 1.411 | 0.02634 | -0.071 | 53.557
11 | 0.927 | 0.03016 | -0.071 | 30.741
11.5 | 0.956 | 0.03189 | -0.072 | 29.973
12 | 0.98 | 0.03676 | -0.072 | 26.658
12.5 | 1.011 | 0.03643 | -0.073 | 27.763
13 | 1.034 | 0.04179 | -0.073 | 24.754
13.5 | 1.052 | 0.05016 | -0.072 | 20.979
14 | 1.088 | 0.04761 | -0.073 | 22.842
14.5 | 1.105 | 0.05658 | -0.073 | 19.526

## 136. Re 16M Mach 0.50 (2)
BIGFOIL.COM POLAR EXPORT
NACA64-715 a=0.0
NACA64-715 a=0.0 |  |  |  | Cl Max: | 1.638 | at alpha= | 15 | deg
XFOIL ncrit=9 |  |  |  | L/D Max: | 206.203 | at alpha= | 3 | deg
Re: | 16000000 |  |  | Cd Min: | 0.25237 | at alpha= | -20 | deg
Mach: | 0.5 |  |  | Cl=0 at alpha= | -3.5368 | deg
|  |  |  | @ Cl=0.1, Cd= | 0.0055262
|  |  |  | @ Cl=0.4, Cd= | 0.005217
|  |  |  | @ Cl=0.6, Cd= | 0.0051271
alpha (deg) | Cl | Cd | Cm | Cl/Cd
-20 | -0.6096 | 0.25237 | 0.0418 | -2.4155
-19.5 | -0.5865 | 0.24431 | 0.0366 | -2.4006
-19 | -0.5631 | 0.23618 | 0.0314 | -2.3842
-18.5 | -0.54 | 0.22798 | 0.0263 | -2.3686
-18 | -0.5181 | 0.21905 | 0.0211 | -2.3652
-16.5 | -0.4516 | 0.19376 | 0.006 | -2.3307
-16 | -0.4302 | 0.18542 | 0.001 | -2.3201
-15.5 | -0.4028 | 0.17973 | -0.0033 | -2.2411
-15 | -0.3821 | 0.17143 | -0.0081 | -2.2289
-14.5 | -0.3621 | 0.16291 | -0.013 | -2.2227
-14 | -0.3423 | 0.15469 | -0.0177 | -2.2128
-13.5 | -0.3282 | 0.14495 | -0.0229 | -2.2642
-13 | -0.3368 | 0.13017 | -0.0303 | -2.5874
-12.5 | -0.3305 | 0.12016 | -0.0362 | -2.7505
-12 | -0.3253 | 0.11049 | -0.042 | -2.9442
-11.5 | -0.3209 | 0.10119 | -0.0478 | -3.1713
-11 | -0.316 | 0.09249 | -0.0532 | -3.4166
-10.5 | -0.3098 | 0.08438 | -0.0583 | -3.6715
-10 | -0.3093 | 0.07584 | -0.0638 | -4.0783
-9.5 | -0.3279 | 0.0649 | -0.0717 | -5.0524
-9 | -0.3417 | 0.05399 | -0.0823 | -6.3289
-8.5 | -0.3808 | 0.04573 | -0.0871 | -8.3271
-8 | -0.4134 | 0.03929 | -0.0843 | -10.5218
-7.5 | -0.4244 | 0.03132 | -0.0824 | -13.5504
-7 | -0.4275 | 0.02183 | -0.0793 | -19.5831
-6.5 | -0.4222 | 0.01108 | -0.0756 | -38.1047
-6 | -0.3626 | 0.00791 | -0.0722 | -45.8407
-5.5 | -0.289 | 0.0071 | -0.07 | -40.7042
-5 | -0.2147 | 0.00664 | -0.0687 | -32.3343
-4.5 | -0.1404 | 0.0063 | -0.0679 | -22.2857
-4 | -0.0668 | 0.00603 | -0.0674 | -11.0779
-3.5 | 0.0053 | 0.00571 | -0.0672 | 0.9282
-3 | 0.0784 | 0.00555 | -0.0673 | 14.1261
-2.5 | 0.1509 | 0.00547 | -0.0677 | 27.5868
-2 | 0.2232 | 0.00537 | -0.0682 | 41.5642
-1.5 | 0.2953 | 0.00529 | -0.0689 | 55.8223
-1 | 0.3669 | 0.00524 | -0.0696 | 70.0191
-0.5 | 0.4388 | 0.00519 | -0.0705 | 84.5472
0 | 0.5105 | 0.00515 | -0.0714 | 99.1262
0.5 | 0.5818 | 0.00515 | -0.0723 | 112.9709
1 | 0.6535 | 0.00506 | -0.0733 | 129.1502
1.5 | 0.7215 | 0.00437 | -0.0742 | 165.103
2 | 0.793 | 0.00431 | -0.0751 | 183.9907
2.5 | 0.8639 | 0.00435 | -0.0759 | 198.5977
3 | 0.9341 | 0.00453 | -0.0765 | 206.2031
3.5 | 1.0032 | 0.00488 | -0.0768 | 205.5738
4 | 1.0718 | 0.00525 | -0.0768 | 204.1524
4.5 | 1.1395 | 0.00567 | -0.0766 | 200.97
5 | 1.2058 | 0.00612 | -0.076 | 197.0261
5.5 | 1.271 | 0.0066 | -0.0749 | 192.5758
6 | 1.3307 | 0.00726 | -0.0729 | 183.292
6.5 | 1.3815 | 0.00809 | -0.0694 | 170.7664
7 | 1.3995 | 0.00924 | -0.0606 | 151.461
7.5 | 1.407 | 0.01092 | -0.0515 | 128.8462
8 | 1.4294 | 0.01276 | -0.0453 | 112.0219
8.5 | 1.4708 | 0.01535 | -0.0444 | 95.8176
9 | 1.4783 | 0.01919 | -0.0396 | 77.0349
9.5 | 1.4959 | 0.02326 | -0.037 | 64.3121
10 | 1.5177 | 0.02682 | -0.0339 | 56.5884
10.5 | 1.5377 | 0.0306 | -0.0309 | 50.2516
11 | 1.5593 | 0.03431 | -0.0279 | 45.4474
11.5 | 1.5771 | 0.03835 | -0.0248 | 41.1239
12 | 1.5905 | 0.04273 | -0.0217 | 37.2221
12.5 | 1.6056 | 0.04693 | -0.0184 | 34.2127
13 | 1.6054 | 0.05092 | -0.0127 | 31.5279
13.5 | 1.6144 | 0.05587 | -0.0099 | 28.8957
14 | 1.6248 | 0.06143 | -0.0083 | 26.4496
14.5 | 1.6356 | 0.06743 | -0.0075 | 24.2563
15 | 1.638 | 0.07452 | -0.0073 | 21.9807
15.5 | 1.6219 | 0.08388 | -0.0088 | 19.336
16 | 1.5912 | 0.09534 | -0.0123 | 16.6897
16.5 | 1.5582 | 0.10769 | -0.0174 | 14.4693
17 | 1.5234 | 0.12089 | -0.0238 | 12.6015
17.5 | 1.4894 | 0.13459 | -0.0315 | 11.0662
18 | 1.4587 | 0.14828 | -0.0399 | 9.8375
18.5 | 1.4308 | 0.16211 | -0.0489 | 8.8261
19 | 1.4062 | 0.17585 | -0.0584 | 7.9966
19.5 | 1.3859 | 0.18933 | -0.068 | 7.32
20 | 1.3669 | 0.20302 | -0.078 | 6.7328

## 137. Re 18M Mach 0.00 (1)
BIGFOIL.COM POLAR EXPORT
NACA64-715 a=0.0
NACA64-715 a=0.0 |  |  |  | Cl Max: | 1.643 | at alpha= | 13.5 | deg
JavaFoil+Calcfoil stall+Eppler ext transition |  |  |  | L/D Max: | 144.104 | at alpha= | 5 | deg
Re: | 18000000 |  |  | Cd Min: | 0.00451 | at alpha= | -3.5 | deg
Mach: | 0 |  |  | Cl=0 at alpha= | -3.4508 | deg
|  |  |  | @ Cl=0.1, Cd= | 0.0051452
|  |  |  | @ Cl=0.4, Cd= | 0.0061703
|  |  |  | @ Cl=0.6, Cd= | 0.0056947
alpha (deg) | Cl | Cd | Cm | Cl/Cd
-14.5 | -0.526 | 0.09612 | -0.021 | -5.474
-14 | -0.534 | 0.09071 | -0.022 | -5.887
-13.5 | -0.541 | 0.08377 | -0.023 | -6.456
-13 | -0.545 | 0.07865 | -0.023 | -6.924
-12.5 | -0.545 | 0.07483 | -0.023 | -7.287
-12 | -0.543 | 0.07143 | -0.023 | -7.599
-11.5 | -0.537 | 0.06789 | -0.024 | -7.912
-11 | -0.53 | 0.06246 | -0.025 | -8.48
-10.5 | -0.518 | 0.05787 | -0.026 | -8.952
-10 | -0.506 | 0.05049 | -0.028 | -10.03
-9.5 | -0.59 | 0.00533 | -0.044 | -110.77
-9 | -0.56 | 0.0053 | -0.045 | -105.816
-8.5 | -0.526 | 0.00521 | -0.045 | -101.012
-8 | -0.487 | 0.00514 | -0.046 | -94.685
-7.5 | -0.444 | 0.00511 | -0.046 | -86.902
-7 | -0.398 | 0.00512 | -0.046 | -77.678
-6.5 | -0.348 | 0.00505 | -0.047 | -69.015
-6 | -0.296 | 0.00498 | -0.047 | -59.417
-5.5 | -0.241 | 0.00469 | -0.048 | -51.302
-5 | -0.184 | 0.00458 | -0.048 | -40.147
-4.5 | -0.126 | 0.00458 | -0.049 | -27.472
-4 | -0.066 | 0.00455 | -0.049 | -14.572
-3.5 | -0.006 | 0.00451 | -0.05 | -1.33
-3 | 0.055 | 0.00516 | -0.05 | 10.595
-2.5 | 0.116 | 0.00514 | -0.051 | 22.499
-2 | 0.177 | 0.00589 | -0.051 | 30.011
-1.5 | 0.238 | 0.00595 | -0.052 | 39.98
-1 | 0.3 | 0.00603 | -0.052 | 49.683
-0.5 | 0.361 | 0.0061 | -0.053 | 59.1
0 | 0.422 | 0.00621 | -0.054 | 67.963
0.5 | 0.483 | 0.00623 | -0.054 | 77.48
1 | 0.542 | 0.00554 | -0.055 | 97.868
1.5 | 0.602 | 0.0057 | -0.055 | 105.654
2 | 0.663 | 0.00588 | -0.056 | 112.617
2.5 | 0.723 | 0.00614 | -0.056 | 117.796
3 | 0.783 | 0.00636 | -0.057 | 123.154
3.5 | 0.843 | 0.00664 | -0.057 | 126.892
4 | 0.903 | 0.00701 | -0.058 | 128.76
4.5 | 0.961 | 0.00707 | -0.059 | 135.935
5 | 1.018 | 0.00707 | -0.059 | 144.104
5.5 | 1.074 | 0.00793 | -0.059 | 135.502
6 | 1.129 | 0.00837 | -0.06 | 134.85
6.5 | 1.184 | 0.00886 | -0.06 | 133.537
7 | 1.236 | 0.00936 | -0.061 | 131.981
7.5 | 1.286 | 0.00987 | -0.061 | 130.347
8 | 1.335 | 0.01044 | -0.062 | 127.911
8.5 | 1.38 | 0.01169 | -0.062 | 118.026
9 | 1.423 | 0.01245 | -0.062 | 114.305
9.5 | 1.465 | 0.01313 | -0.063 | 111.578
10 | 1.504 | 0.01386 | -0.063 | 108.547
10.5 | 1.54 | 0.01466 | -0.064 | 105.06
11 | 1.57 | 0.01543 | -0.064 | 101.75
11.5 | 1.596 | 0.01639 | -0.064 | 97.363
12 | 1.617 | 0.01745 | -0.065 | 92.636
12.5 | 1.633 | 0.01853 | -0.065 | 88.134
13 | 1.641 | 0.01972 | -0.066 | 83.208
13.5 | 1.643 | 0.02112 | -0.066 | 77.778
14 | 1.639 | 0.02263 | -0.066 | 72.414
14.5 | 1.629 | 0.0242 | -0.067 | 67.306
15 | 1.611 | 0.02591 | -0.067 | 62.169
15.5 | 1.583 | 0.02784 | -0.068 | 56.859
16 | 1.549 | 0.03 | -0.068 | 51.625
16.5 | 1.51 | 0.03237 | -0.068 | 46.627
17 | 1.465 | 0.03536 | -0.068 | 41.441
17.5 | 1.418 | 0.03838 | -0.069 | 36.951
18 | 1.369 | 0.0414 | -0.069 | 33.061
18.5 | 1.317 | 0.04456 | -0.069 | 29.564

## 138. Re 18M Mach 0.00 (2)
BIGFOIL.COM POLAR EXPORT
NACA64-715 a=0.0
NACA64-715 a=0.0 |  |  |  | Cl Max: | 1.8001 | at alpha= | 20 | deg
XFOIL ncrit=9 |  |  |  | L/D Max: | 182.652 | at alpha= | 5 | deg
Re: | 18000000 |  |  | Cd Min: | 0.06529 | at alpha= | 20 | deg
Mach: | 0 |  |  | Cl=0 at alpha= | -3.5203 | deg
|  |  |  | @ Cl=0.1, Cd= | 0.0051951
|  |  |  | @ Cl=0.4, Cd= | 0.0049487
|  |  |  | @ Cl=0.6, Cd= | 0.0042019
alpha (deg) | Cl | Cd | Cm | Cl/Cd
-20 | -1.5085 | 0.03143 | -0.0798 | -47.9955
-19.5 | -1.5151 | 0.02763 | -0.0778 | -54.8353
-19 | -1.5127 | 0.02495 | -0.0747 | -60.6293
-18.5 | -1.5087 | 0.02286 | -0.0702 | -65.9974
-18 | -1.5043 | 0.0214 | -0.0638 | -70.2944
-17.5 | -1.478 | 0.01999 | -0.0605 | -73.937
-17 | -1.4439 | 0.01869 | -0.0581 | -77.2552
-16.5 | -1.405 | 0.01755 | -0.0563 | -80.057
-16 | -1.3633 | 0.01646 | -0.0548 | -82.825
-15.5 | -1.3184 | 0.01554 | -0.0536 | -84.8391
-15 | -1.2776 | 0.01398 | -0.052 | -91.3877
-14.5 | -1.2291 | 0.01317 | -0.0512 | -93.3257
-14 | -1.1789 | 0.01249 | -0.0506 | -94.3875
-13.5 | -1.1275 | 0.01187 | -0.0501 | -94.9874
-13 | -1.0751 | 0.01129 | -0.0497 | -95.2259
-12.5 | -1.0219 | 0.01077 | -0.0495 | -94.8839
-12 | -0.9681 | 0.01027 | -0.0493 | -94.2648
-11.5 | -0.9137 | 0.00981 | -0.0492 | -93.1397
-11 | -0.8588 | 0.00939 | -0.0492 | -91.459
-10.5 | -0.8033 | 0.00899 | -0.0492 | -89.3548
-10 | -0.7475 | 0.00862 | -0.0493 | -86.7169
-9.5 | -0.6914 | 0.00825 | -0.0494 | -83.8061
-9 | -0.6349 | 0.00792 | -0.0496 | -80.1641
-8.5 | -0.578 | 0.0076 | -0.0498 | -76.0526
-8 | -0.5209 | 0.00731 | -0.0501 | -71.2585
-7.5 | -0.4635 | 0.00704 | -0.0505 | -65.8381
-7 | -0.4059 | 0.00678 | -0.0508 | -59.8673
-6.5 | -0.3481 | 0.00653 | -0.0513 | -53.3078
-6 | -0.2901 | 0.00626 | -0.0517 | -46.3419
-5.5 | -0.2319 | 0.00606 | -0.0522 | -38.2673
-4.5 | -0.1156 | 0.00554 | -0.0532 | -20.8664
-4 | -0.0566 | 0.00543 | -0.0539 | -10.4236
-3.5 | 0.0024 | 0.00534 | -0.0545 | 0.44944
-3 | 0.0616 | 0.00526 | -0.0553 | 11.711
-2.5 | 0.1208 | 0.00516 | -0.056 | 23.4109
-2 | 0.18 | 0.00512 | -0.0567 | 35.1562
-1.5 | 0.2394 | 0.00504 | -0.0575 | 47.5
-1 | 0.2986 | 0.00501 | -0.0583 | 59.6008
-0.5 | 0.3579 | 0.00497 | -0.0591 | 72.0121
0 | 0.4171 | 0.00494 | -0.06 | 84.4332
0.5 | 0.4762 | 0.00491 | -0.0608 | 96.9857
1 | 0.535 | 0.00484 | -0.0616 | 110.5372
1.5 | 0.5922 | 0.00421 | -0.0625 | 140.6651
2 | 0.6503 | 0.00415 | -0.0634 | 156.6988
2.5 | 0.7079 | 0.0042 | -0.0642 | 168.5476
3 | 0.7651 | 0.00436 | -0.0649 | 175.4817
3.5 | 0.8222 | 0.00463 | -0.0656 | 177.581
4 | 0.8789 | 0.00491 | -0.0662 | 179.002
5 | 0.9918 | 0.00543 | -0.0675 | 182.6519
5.5 | 1.0468 | 0.0058 | -0.0679 | 180.4828
6 | 1.0978 | 0.00647 | -0.0678 | 169.6754
6.5 | 1.1499 | 0.00696 | -0.0678 | 165.2155
7 | 1.2014 | 0.00743 | -0.0677 | 161.6958
7.5 | 1.2529 | 0.00785 | -0.0676 | 159.6051
8 | 1.3017 | 0.00838 | -0.0671 | 155.3341
8.5 | 1.3474 | 0.00901 | -0.0661 | 149.545
9 | 1.3897 | 0.00969 | -0.0646 | 143.4159
9.5 | 1.4316 | 0.01023 | -0.0629 | 139.9413
10 | 1.4713 | 0.01066 | -0.0609 | 138.0206
10.5 | 1.4937 | 0.01131 | -0.0556 | 132.069
11 | 1.5168 | 0.01214 | -0.0512 | 124.9423
11.5 | 1.5422 | 0.01317 | -0.0477 | 117.0995
12 | 1.5661 | 0.01447 | -0.0445 | 108.2308
12.5 | 1.5913 | 0.01588 | -0.0418 | 100.2078
13 | 1.6158 | 0.01747 | -0.0394 | 92.49
13.5 | 1.6409 | 0.01916 | -0.0373 | 85.642
14 | 1.6612 | 0.02128 | -0.0352 | 78.0639
14.5 | 1.6837 | 0.02341 | -0.0336 | 71.9223
15 | 1.7009 | 0.02616 | -0.0321 | 65.0191
15.5 | 1.7449 | 0.02895 | -0.0359 | 60.2729
16 | 1.7609 | 0.03202 | -0.0348 | 54.9938
16.5 | 1.7759 | 0.03523 | -0.0338 | 50.4087
17 | 1.7849 | 0.03894 | -0.0325 | 45.8372
17.5 | 1.7932 | 0.04265 | -0.0311 | 42.0445
18 | 1.7806 | 0.04601 | -0.0254 | 38.7003
18.5 | 1.7866 | 0.05042 | -0.025 | 35.4344
19 | 1.7911 | 0.05515 | -0.0248 | 32.4769
19.5 | 1.797 | 0.05998 | -0.0252 | 29.96
20 | 1.8001 | 0.06529 | -0.0258 | 27.5708

## 139. Re 18M Mach 0.10 (1)
BIGFOIL.COM POLAR EXPORT
NACA64-715 a=0.0
NACA64-715 a=0.0 |  |  |  | Cl Max: | 1.637 | at alpha= | 13 | deg
JavaFoil+Calcfoil stall+Eppler ext transition |  |  |  | L/D Max: | 143.932 | at alpha= | 5 | deg
Re: | 18000000 |  |  | Cd Min: | 0.00451 | at alpha= | -3.5 | deg
Mach: | 0.1 |  |  | Cl=0 at alpha= | -3.4508 | deg
|  |  |  | @ Cl=0.1, Cd= | 0.0051452
|  |  |  | @ Cl=0.4, Cd= | 0.0061725
|  |  |  | @ Cl=0.6, Cd= | 0.0056867
alpha (deg) | Cl | Cd | Cm | Cl/Cd
-14.5 | -0.496 | 0.09688 | -0.021 | -5.116
-14 | -0.507 | 0.0917 | -0.021 | -5.526
-13.5 | -0.517 | 0.08479 | -0.022 | -6.092
-13 | -0.524 | 0.07986 | -0.023 | -6.556
-12.5 | -0.528 | 0.07489 | -0.023 | -7.047
-12 | -0.528 | 0.07208 | -0.023 | -7.32
-11.5 | -0.527 | 0.06583 | -0.025 | -8
-11 | -0.52 | 0.06327 | -0.025 | -8.211
-10.5 | -0.51 | 0.05908 | -0.025 | -8.629
-10 | -0.499 | 0.05254 | -0.027 | -9.49
-9.5 | -0.575 | 0.00829 | -0.044 | -69.406
-9 | -0.557 | 0.0053 | -0.045 | -105.138
-8.5 | -0.524 | 0.00532 | -0.045 | -98.604
-8 | -0.487 | 0.00516 | -0.046 | -94.32
-7.5 | -0.444 | 0.00512 | -0.046 | -86.774
-7 | -0.399 | 0.00513 | -0.047 | -77.621
-6.5 | -0.349 | 0.00508 | -0.047 | -68.777
-6 | -0.297 | 0.00499 | -0.048 | -59.508
-5.5 | -0.242 | 0.00491 | -0.048 | -49.279
-5 | -0.185 | 0.00459 | -0.049 | -40.288
-4.5 | -0.126 | 0.00458 | -0.049 | -27.583
-4 | -0.067 | 0.00455 | -0.05 | -14.638
-3.5 | -0.006 | 0.00451 | -0.05 | -1.335
-3 | 0.055 | 0.00516 | -0.051 | 10.636
-2.5 | 0.116 | 0.00514 | -0.051 | 22.6
-2 | 0.178 | 0.00586 | -0.052 | 30.317
-1.5 | 0.239 | 0.00596 | -0.052 | 40.081
-1 | 0.301 | 0.00606 | -0.053 | 49.727
-0.5 | 0.363 | 0.00613 | -0.053 | 59.118
0 | 0.424 | 0.0062 | -0.054 | 68.404
0.5 | 0.485 | 0.00626 | -0.054 | 77.499
1 | 0.545 | 0.00554 | -0.055 | 98.325
1.5 | 0.605 | 0.0057 | -0.055 | 106.199
2 | 0.666 | 0.00593 | -0.056 | 112.331
2.5 | 0.726 | 0.00615 | -0.057 | 118.167
3 | 0.787 | 0.00641 | -0.057 | 122.733
3.5 | 0.847 | 0.00672 | -0.058 | 125.966
4 | 0.907 | 0.00701 | -0.058 | 129.433
4.5 | 0.965 | 0.00712 | -0.059 | 135.6
5 | 1.023 | 0.00711 | -0.059 | 143.932
5.5 | 1.079 | 0.00799 | -0.06 | 135.108
6 | 1.134 | 0.00843 | -0.06 | 134.585
6.5 | 1.189 | 0.00893 | -0.061 | 133.066
7 | 1.241 | 0.00945 | -0.061 | 131.366
7.5 | 1.291 | 0.00997 | -0.061 | 129.556
8 | 1.341 | 0.01054 | -0.062 | 127.136
8.5 | 1.385 | 0.01186 | -0.062 | 116.757
9 | 1.428 | 0.01262 | -0.063 | 113.223
9.5 | 1.47 | 0.0133 | -0.063 | 110.464
10 | 1.508 | 0.01409 | -0.063 | 107.045
10.5 | 1.544 | 0.01488 | -0.064 | 103.722
11 | 1.573 | 0.01572 | -0.064 | 100.021
11.5 | 1.597 | 0.01667 | -0.065 | 95.81
12 | 1.617 | 0.01777 | -0.065 | 91.017
12.5 | 1.632 | 0.01887 | -0.066 | 86.455
13 | 1.637 | 0.0201 | -0.066 | 81.447
13.5 | 1.636 | 0.02156 | -0.066 | 75.889
14 | 1.629 | 0.02313 | -0.067 | 70.434
14.5 | 1.616 | 0.02477 | -0.067 | 65.229
15 | 1.594 | 0.02662 | -0.067 | 59.855
15.5 | 1.56 | 0.02861 | -0.068 | 54.539
16 | 1.52 | 0.03112 | -0.068 | 48.848
16.5 | 1.475 | 0.03376 | -0.068 | 43.695
17 | 1.426 | 0.03649 | -0.069 | 39.078
17.5 | 1.372 | 0.03988 | -0.069 | 34.415
18 | 1.316 | 0.04377 | -0.069 | 30.062

## 140. Re 18M Mach 0.10 (2)
BIGFOIL.COM POLAR EXPORT
NACA64-715 a=0.0
NACA64-715 a=0.0 |  |  |  | Cl Max: | 1.7916 | at alpha= | 20 | deg
XFOIL ncrit=9 |  |  |  | L/D Max: | 183.327 | at alpha= | 4.5 | deg
Re: | 18000000 |  |  | Cd Min: | 0.06885 | at alpha= | 20 | deg
Mach: | 0.1 |  |  | Cl=0 at alpha= | -3.521 | deg
|  |  |  | @ Cl=0.1, Cd= | 0.0052028
|  |  |  | @ Cl=0.4, Cd= | 0.0049501
|  |  |  | @ Cl=0.6, Cd= | 0.0042055
alpha (deg) | Cl | Cd | Cm | Cl/Cd
-20 | -1.3542 | 0.04874 | -0.0784 | -27.7842
-19.5 | -1.4105 | 0.03794 | -0.0829 | -37.1771
-19 | -1.4307 | 0.03225 | -0.0828 | -44.3628
-18.5 | -1.4452 | 0.02794 | -0.0803 | -51.7251
-18 | -1.4478 | 0.0251 | -0.0762 | -57.6813
-17.5 | -1.4531 | 0.0229 | -0.0695 | -63.4541
-17 | -1.4372 | 0.02111 | -0.0646 | -68.0815
-16.5 | -1.4053 | 0.01953 | -0.0618 | -71.956
-16 | -1.3683 | 0.01804 | -0.0595 | -75.8481
-15.5 | -1.3256 | 0.01688 | -0.0578 | -78.5308
-15 | -1.2811 | 0.01571 | -0.0563 | -81.5468
-14.5 | -1.234 | 0.01467 | -0.055 | -84.1172
-14 | -1.1898 | 0.01312 | -0.0534 | -90.686
-13.5 | -1.1385 | 0.01236 | -0.0526 | -92.1117
-13 | -1.0859 | 0.01167 | -0.052 | -93.0506
-12.5 | -1.0322 | 0.01108 | -0.0515 | -93.1588
-12 | -0.9778 | 0.01053 | -0.0511 | -92.8585
-11.5 | -0.9227 | 0.01002 | -0.0508 | -92.0858
-11 | -0.867 | 0.00957 | -0.0506 | -90.5956
-10.5 | -0.8109 | 0.00914 | -0.0505 | -88.7199
-10 | -0.7544 | 0.00875 | -0.0505 | -86.2171
-9.5 | -0.6976 | 0.00835 | -0.0505 | -83.5449
-9 | -0.6405 | 0.00801 | -0.0505 | -79.9625
-8.5 | -0.583 | 0.00768 | -0.0507 | -75.9115
-8 | -0.5252 | 0.00737 | -0.0509 | -71.2619
-7.5 | -0.4673 | 0.00709 | -0.0512 | -65.9097
-6.5 | -0.3507 | 0.00656 | -0.0518 | -53.4604
-6 | -0.2922 | 0.0063 | -0.0522 | -46.381
-5.5 | -0.2336 | 0.00608 | -0.0527 | -38.4211
-5 | -0.1748 | 0.00584 | -0.0531 | -29.9315
-4.5 | -0.1164 | 0.00555 | -0.0536 | -20.973
-4 | -0.0569 | 0.00544 | -0.0543 | -10.4596
-3.5 | 0.0025 | 0.00534 | -0.0549 | 0.46816
-3 | 0.0621 | 0.00526 | -0.0556 | 11.8061
-2.5 | 0.1217 | 0.00517 | -0.0563 | 23.5397
-2 | 0.1813 | 0.00512 | -0.0571 | 35.4102
-1.5 | 0.2411 | 0.00504 | -0.0579 | 47.8373
-1 | 0.3007 | 0.00502 | -0.0587 | 59.9004
-0.5 | 0.3604 | 0.00497 | -0.0595 | 72.5151
0 | 0.42 | 0.00494 | -0.0603 | 85.0202
0.5 | 0.4795 | 0.00491 | -0.0612 | 97.6578
1 | 0.5387 | 0.00485 | -0.062 | 111.0722
1.5 | 0.5962 | 0.00421 | -0.0629 | 141.6152
2 | 0.6548 | 0.00414 | -0.0637 | 158.1643
2.5 | 0.7127 | 0.0042 | -0.0645 | 169.6905
3 | 0.7703 | 0.00437 | -0.0652 | 176.27
3.5 | 0.8277 | 0.00464 | -0.0659 | 178.3836
4 | 0.8848 | 0.00492 | -0.0666 | 179.8374
4.5 | 0.9423 | 0.00514 | -0.0672 | 183.3268
5 | 0.9985 | 0.00545 | -0.0678 | 183.211
5.5 | 1.0538 | 0.00582 | -0.0682 | 181.0653
6 | 1.1053 | 0.00647 | -0.068 | 170.8346
6.5 | 1.1574 | 0.00699 | -0.068 | 165.5794
7 | 1.2092 | 0.00748 | -0.0678 | 161.6578
7.5 | 1.2608 | 0.00791 | -0.0676 | 159.3932
8 | 1.3096 | 0.00845 | -0.067 | 154.9822
8.5 | 1.355 | 0.0091 | -0.0659 | 148.9011
9 | 1.3967 | 0.0098 | -0.0641 | 142.5204
9.5 | 1.4377 | 0.01036 | -0.0621 | 138.7741
10 | 1.4755 | 0.01081 | -0.0596 | 136.494
10.5 | 1.4917 | 0.01156 | -0.0533 | 129.0398
11 | 1.517 | 0.01248 | -0.0493 | 121.5545
11.5 | 1.5435 | 0.01358 | -0.046 | 113.6598
12 | 1.5677 | 0.01498 | -0.0429 | 104.6529
12.5 | 1.5921 | 0.01653 | -0.0402 | 96.3158
13 | 1.6172 | 0.01821 | -0.0379 | 88.8083
13.5 | 1.6416 | 0.02005 | -0.0358 | 81.8753
14 | 1.662 | 0.0223 | -0.0338 | 74.5291
14.5 | 1.6848 | 0.02462 | -0.0324 | 68.4322
15 | 1.7255 | 0.02758 | -0.0357 | 62.5635
15.5 | 1.7463 | 0.03042 | -0.0349 | 57.4063
16 | 1.7594 | 0.03385 | -0.0336 | 51.9764
16.5 | 1.7725 | 0.03726 | -0.0324 | 47.5711
17 | 1.7827 | 0.04088 | -0.031 | 43.6081
17.5 | 1.7874 | 0.04482 | -0.0292 | 39.8795
18 | 1.7755 | 0.04848 | -0.0241 | 36.6233
18.5 | 1.7784 | 0.05339 | -0.0238 | 33.3096
19 | 1.7834 | 0.05826 | -0.0238 | 30.6111
19.5 | 1.7893 | 0.06329 | -0.0243 | 28.2714
20 | 1.7916 | 0.06885 | -0.0251 | 26.0218

## 141. Re 18M Mach 0.25 (1)
BIGFOIL.COM POLAR EXPORT
NACA64-715 a=0.0
NACA64-715 a=0.0 |  |  |  | Cl Max: | 1.612 | at alpha= | 12.5 | deg
JavaFoil+Calcfoil stall+Eppler ext transition |  |  |  | L/D Max: | 139.76 | at alpha= | 4.5 | deg
Re: | 18000000 |  |  | Cd Min: | 0.00453 | at alpha= | -3.5 | deg
Mach: | 0.25 |  |  | Cl=0 at alpha= | -3.4516 | deg
|  |  |  | @ Cl=0.1, Cd= | 0.0056719
|  |  |  | @ Cl=0.4, Cd= | 0.0062157
|  |  |  | @ Cl=0.6, Cd= | 0.0057502
alpha (deg) | Cl | Cd | Cm | Cl/Cd
-13 | -0.332 | 0.08586 | -0.022 | -3.871
-12.5 | -0.366 | 0.07999 | -0.022 | -4.578
-12 | -0.394 | 0.0772 | -0.022 | -5.105
-11.5 | -0.417 | 0.0707 | -0.023 | -5.897
-11 | -0.433 | 0.06779 | -0.023 | -6.382
-10.5 | -0.443 | 0.06193 | -0.025 | -7.154
-10 | -0.446 | 0.05781 | -0.025 | -7.713
-9.5 | -0.442 | 0.05335 | -0.026 | -8.293
-9 | -0.431 | 0.05076 | -0.027 | -8.49
-8.5 | -0.417 | 0.0441 | -0.03 | -9.459
-8 | -0.479 | 0.00531 | -0.047 | -90.158
-7.5 | -0.442 | 0.00526 | -0.048 | -84.11
-7 | -0.4 | 0.0052 | -0.048 | -76.912
-6.5 | -0.353 | 0.00513 | -0.048 | -68.761
-6 | -0.301 | 0.00505 | -0.049 | -59.709
-5.5 | -0.247 | 0.00495 | -0.049 | -49.769
-5 | -0.189 | 0.00464 | -0.05 | -40.698
-4.5 | -0.129 | 0.00458 | -0.05 | -28.226
-4 | -0.068 | 0.00457 | -0.051 | -14.948
-3.5 | -0.006 | 0.00453 | -0.052 | -1.364
-3 | 0.056 | 0.00519 | -0.052 | 10.85
-2.5 | 0.119 | 0.00588 | -0.053 | 20.284
-2 | 0.182 | 0.00591 | -0.053 | 30.861
-1.5 | 0.246 | 0.00598 | -0.054 | 41.06
-1 | 0.31 | 0.00611 | -0.054 | 50.657
-0.5 | 0.373 | 0.00619 | -0.055 | 60.222
0 | 0.436 | 0.00625 | -0.055 | 69.758
0.5 | 0.499 | 0.00631 | -0.056 | 79.019
1 | 0.559 | 0.00562 | -0.056 | 99.587
1.5 | 0.622 | 0.00582 | -0.057 | 106.799
2 | 0.684 | 0.00603 | -0.058 | 113.426
2.5 | 0.746 | 0.00633 | -0.058 | 117.975
3 | 0.808 | 0.00657 | -0.059 | 123.044
3.5 | 0.87 | 0.00687 | -0.059 | 126.613
4 | 0.93 | 0.00707 | -0.06 | 131.555
4.5 | 0.99 | 0.00708 | -0.06 | 139.76
5 | 1.047 | 0.00787 | -0.061 | 133.065
5.5 | 1.104 | 0.00831 | -0.061 | 132.84
6 | 1.16 | 0.00884 | -0.062 | 131.24
6.5 | 1.216 | 0.0094 | -0.062 | 129.367
7 | 1.269 | 0.00997 | -0.062 | 127.264
7.5 | 1.319 | 0.01057 | -0.063 | 124.889
8 | 1.369 | 0.01126 | -0.063 | 121.566
8.5 | 1.412 | 0.01271 | -0.064 | 111.144
9 | 1.455 | 0.01356 | -0.064 | 107.253
9.5 | 1.494 | 0.01437 | -0.064 | 103.956
10 | 1.53 | 0.01528 | -0.065 | 100.109
10.5 | 1.561 | 0.01622 | -0.065 | 96.258
11 | 1.584 | 0.01724 | -0.066 | 91.869
11.5 | 1.6 | 0.01841 | -0.066 | 86.936
12 | 1.61 | 0.01971 | -0.067 | 81.668
12.5 | 1.612 | 0.02108 | -0.067 | 76.457
13 | 1.599 | 0.02261 | -0.067 | 70.739
13.5 | 1.577 | 0.02438 | -0.068 | 64.688
14 | 1.544 | 0.02669 | -0.068 | 57.856
14.5 | 1.501 | 0.02895 | -0.068 | 51.859
15 | 1.444 | 0.03148 | -0.069 | 45.854
15.5 | 1.368 | 0.03438 | -0.069 | 39.792
16 | 1.281 | 0.03796 | -0.069 | 33.751
16.5 | 1.183 | 0.04315 | -0.069 | 27.419
17 | 1.079 | 0.04804 | -0.069 | 22.469
17.5 | 0.965 | 0.05687 | -0.068 | 16.976

## 142. Re 18M Mach 0.25 (2)
BIGFOIL.COM POLAR EXPORT
NACA64-715 a=0.0
NACA64-715 a=0.0 |  |  |  | Cl Max: | 1.7493 | at alpha= | 16.5 | deg
XFOIL ncrit=9 |  |  |  | L/D Max: | 187.261 | at alpha= | 4.5 | deg
Re: | 18000000 |  |  | Cd Min: | 0.17709 | at alpha= | -18 | deg
Mach: | 0.25 |  |  | Cl=0 at alpha= | -3.5235 | deg
|  |  |  | @ Cl=0.1, Cd= | 0.0052448
|  |  |  | @ Cl=0.4, Cd= | 0.0049775
|  |  |  | @ Cl=0.6, Cd= | 0.0044273
alpha (deg) | Cl | Cd | Cm | Cl/Cd
-18 | -0.5639 | 0.17709 | 0.0069 | -3.1843
-17.5 | -0.5623 | 0.16605 | 0.0005 | -3.3863
-17 | -0.5559 | 0.15659 | -0.0052 | -3.55
-16.5 | -0.545 | 0.14854 | -0.0103 | -3.669
-16 | -0.5499 | 0.1369 | -0.0173 | -4.0168
-15.5 | -0.5374 | 0.12953 | -0.022 | -4.1488
-15 | -0.569 | 0.11313 | -0.0322 | -5.0296
-14.5 | -0.8895 | 0.04914 | -0.0829 | -18.1013
-14 | -1.0171 | 0.03541 | -0.0835 | -28.7235
-13.5 | -1.1075 | 0.02515 | -0.0737 | -44.0358
-13 | -1.1135 | 0.01824 | -0.0685 | -61.0471
-12.5 | -1.0744 | 0.01534 | -0.0655 | -70.0391
-12 | -1.0245 | 0.01348 | -0.0632 | -76.0015
-11.5 | -0.9696 | 0.01214 | -0.0614 | -79.8682
-11 | -0.9122 | 0.01114 | -0.0599 | -81.8851
-10.5 | -0.853 | 0.01035 | -0.0587 | -82.4155
-10 | -0.7931 | 0.0097 | -0.0577 | -81.7629
-9.5 | -0.7328 | 0.00909 | -0.0569 | -80.6161
-9 | -0.672 | 0.0086 | -0.0563 | -78.1395
-8.5 | -0.611 | 0.00816 | -0.0558 | -74.8775
-8 | -0.5498 | 0.00777 | -0.0555 | -70.7593
-7.5 | -0.4886 | 0.0074 | -0.0552 | -66.027
-7 | -0.4273 | 0.00707 | -0.0551 | -60.4385
-6.5 | -0.3659 | 0.00676 | -0.0551 | -54.1272
-6 | -0.3045 | 0.00648 | -0.0552 | -46.9907
-5.5 | -0.243 | 0.00622 | -0.0554 | -39.0675
-5 | -0.1815 | 0.00598 | -0.0557 | -30.3512
-4.5 | -0.1208 | 0.00563 | -0.056 | -21.4565
-4 | -0.0589 | 0.00548 | -0.0565 | -10.7482
-3.5 | 0.0029 | 0.00538 | -0.057 | 0.53903
-3 | 0.065 | 0.00529 | -0.0577 | 12.2873
-2.5 | 0.1269 | 0.00521 | -0.0584 | 24.357
-2 | 0.1887 | 0.00514 | -0.0591 | 36.7121
-1.5 | 0.2507 | 0.00507 | -0.0599 | 49.4477
-1 | 0.3125 | 0.00503 | -0.0606 | 62.1272
-0.5 | 0.3744 | 0.00499 | -0.0615 | 75.0301
0 | 0.4361 | 0.00496 | -0.0623 | 87.9234
0.5 | 0.4978 | 0.00494 | -0.0632 | 100.7692
1 | 0.5592 | 0.00486 | -0.0641 | 115.0617
1.5 | 0.6186 | 0.00423 | -0.065 | 146.2411
2 | 0.6794 | 0.00415 | -0.0658 | 163.7108
2.5 | 0.7395 | 0.00423 | -0.0666 | 174.8227
3 | 0.7993 | 0.00439 | -0.0673 | 182.0729
3.5 | 0.8587 | 0.00469 | -0.0679 | 183.0917
4 | 0.918 | 0.00498 | -0.0685 | 184.3373
4.5 | 0.9775 | 0.00522 | -0.0691 | 187.2605
5.5 | 1.0932 | 0.00594 | -0.0697 | 184.0404
6 | 1.147 | 0.00656 | -0.0694 | 174.8476
6.5 | 1.199 | 0.00722 | -0.0688 | 166.0665
7 | 1.2518 | 0.00774 | -0.0682 | 161.7313
7.5 | 1.3034 | 0.00827 | -0.0674 | 157.6058
8 | 1.3515 | 0.00888 | -0.066 | 152.1959
8.5 | 1.393 | 0.00966 | -0.0635 | 144.2029
9 | 1.4294 | 0.01042 | -0.0601 | 137.1785
9.5 | 1.444 | 0.01106 | -0.0527 | 130.5606
10 | 1.4683 | 0.01213 | -0.0481 | 121.047
10.5 | 1.4949 | 0.01341 | -0.0443 | 111.4765
11 | 1.5222 | 0.01488 | -0.041 | 102.2984
11.5 | 1.5507 | 0.01647 | -0.0383 | 94.153
12 | 1.5761 | 0.01842 | -0.0356 | 85.5646
12.5 | 1.6006 | 0.02065 | -0.0333 | 77.5109
13 | 1.6486 | 0.02305 | -0.0358 | 71.5228
13.5 | 1.6732 | 0.0259 | -0.0347 | 64.6023
14 | 1.6945 | 0.02883 | -0.0332 | 58.7756
14.5 | 1.7109 | 0.03229 | -0.0316 | 52.9854
15 | 1.7263 | 0.03581 | -0.03 | 48.2072
15.5 | 1.7385 | 0.03964 | -0.0284 | 43.8572
16 | 1.7438 | 0.04406 | -0.0266 | 39.5778
16.5 | 1.7493 | 0.04814 | -0.0244 | 36.3378
17 | 1.7362 | 0.05214 | -0.0191 | 33.2988
17.5 | 1.7394 | 0.05741 | -0.0186 | 30.2979
18 | 1.7435 | 0.06293 | -0.0188 | 27.7054
18.5 | 1.7451 | 0.06893 | -0.0193 | 25.317
19 | 1.7423 | 0.07571 | -0.0204 | 23.0128
19.5 | 1.7426 | 0.08238 | -0.022 | 21.1532
20 | 1.7344 | 0.0904 | -0.0243 | 19.1858

## 143. Re 18M Mach 0.50 (1)
BIGFOIL.COM POLAR EXPORT
NACA64-715 a=0.0
NACA64-715 a=0.0 |  |  |  | Cl Max: | 1.534 | at alpha= | 9.5 | deg
JavaFoil+Calcfoil stall+Eppler ext transition |  |  |  | L/D Max: | 125.602 | at alpha= | 2.5 | deg
Re: | 18000000 |  |  | Cd Min: | 0.0046 | at alpha= | -3.5 | deg
Mach: | 0.5 |  |  | Cl=0 at alpha= | -3.45 | deg
|  |  |  | @ Cl=0.1, Cd= | 0.0057011
|  |  |  | @ Cl=0.4, Cd= | 0.0064213
|  |  |  | @ Cl=0.6, Cd= | 0.0062963
alpha (deg) | Cl | Cd | Cm | Cl/Cd
-20 | -0.944 | 0.17441 | -0.025 | -5.41
-19.5 | -0.915 | 0.15985 | -0.025 | -5.727
-19 | -0.887 | 0.15661 | -0.025 | -5.662
-18.5 | -0.857 | 0.15176 | -0.025 | -5.649
-18 | -0.83 | 0.13908 | -0.025 | -5.966
-17.5 | -0.802 | 0.13153 | -0.025 | -6.096
-17 | -0.773 | 0.12615 | -0.025 | -6.129
-16.5 | -0.744 | 0.12389 | -0.025 | -6.006
-16 | -0.715 | 0.11987 | -0.025 | -5.967
-15.5 | -0.687 | 0.10944 | -0.025 | -6.277
-15 | -0.662 | 0.09492 | -0.027 | -6.972
-14.5 | -0.635 | 0.08734 | -0.028 | -7.272
-14 | -0.614 | 0.07463 | -0.031 | -8.224
-13.5 | -0.642 | 0.02944 | -0.042 | -21.81
-13 | -0.543 | 0.08924 | -0.025 | -6.087
-12.5 | -0.515 | 0.08266 | -0.025 | -6.228
-12 | -0.487 | 0.07466 | -0.026 | -6.529
-11.5 | -0.46 | 0.06862 | -0.027 | -6.698
-11 | -0.433 | 0.06279 | -0.029 | -6.89
-10.5 | -0.406 | 0.05747 | -0.031 | -7.056
-10 | -0.452 | 0.0098 | -0.049 | -46.063
-9.5 | -0.426 | 0.00534 | -0.051 | -79.835
-9 | -0.315 | 0.05945 | -0.025 | -5.291
-8.5 | -0.287 | 0.05276 | -0.026 | -5.432
-8 | -0.259 | 0.04859 | -0.027 | -5.32
-7.5 | -0.229 | 0.05184 | -0.025 | -4.422
-7 | -0.201 | 0.04783 | -0.026 | -4.202
-6.5 | -0.173 | 0.04231 | -0.028 | -4.09
-6 | -0.225 | 0.03947 | -0.029 | -5.71
-5.5 | -0.207 | 0.03403 | -0.034 | -6.083
-5 | -0.202 | 0.00509 | -0.056 | -39.716
-4.5 | -0.141 | 0.00483 | -0.056 | -29.269
-4 | -0.075 | 0.00466 | -0.057 | -16.179
-3.5 | -0.007 | 0.0046 | -0.058 | -1.49
-3 | 0.063 | 0.00531 | -0.058 | 11.798
-2.5 | 0.133 | 0.00605 | -0.059 | 21.942
-2 | 0.203 | 0.00607 | -0.059 | 33.515
-1.5 | 0.274 | 0.00619 | -0.06 | 44.293
-1 | 0.346 | 0.00633 | -0.061 | 54.706
-0.5 | 0.417 | 0.00645 | -0.061 | 64.621
0 | 0.487 | 0.00657 | -0.062 | 74.185
0.5 | 0.558 | 0.00671 | -0.062 | 83.048
1 | 0.625 | 0.00605 | -0.063 | 103.157
1.5 | 0.694 | 0.00638 | -0.064 | 108.8
2 | 0.763 | 0.00673 | -0.064 | 113.436
2.5 | 0.829 | 0.0066 | -0.065 | 125.602
3 | 0.894 | 0.00741 | -0.065 | 120.65
3.5 | 0.959 | 0.00783 | -0.066 | 122.442
4 | 1.024 | 0.00835 | -0.066 | 122.56
4.5 | 1.087 | 0.00888 | -0.066 | 122.387
5 | 1.15 | 0.0095 | -0.067 | 121.094
5.5 | 1.212 | 0.01024 | -0.067 | 118.345
6 | 1.272 | 0.01114 | -0.068 | 114.231
6.5 | 1.331 | 0.01204 | -0.068 | 110.517
7 | 1.384 | 0.01301 | -0.069 | 106.456
7.5 | 1.433 | 0.01409 | -0.069 | 101.74
8 | 1.475 | 0.01637 | -0.069 | 90.117
8.5 | 1.509 | 0.01778 | -0.07 | 84.912
9 | 1.531 | 0.01929 | -0.07 | 79.336
9.5 | 1.534 | 0.02098 | -0.071 | 73.119
10 | 1.507 | 0.02313 | -0.071 | 65.127
10.5 | 1.412 | 0.02583 | -0.071 | 54.655
11 | 0.928 | 0.02955 | -0.072 | 31.407
11.5 | 0.957 | 0.03114 | -0.072 | 30.724
12 | 0.981 | 0.03589 | -0.072 | 27.342
12.5 | 1.013 | 0.03552 | -0.073 | 28.504
13 | 1.036 | 0.04082 | -0.073 | 25.381
13.5 | 1.054 | 0.04866 | -0.072 | 21.662
14 | 1.087 | 0.04799 | -0.073 | 22.649
14.5 | 1.102 | 0.05765 | -0.072 | 19.119

## 144. Re 18M Mach 0.50 (2)
BIGFOIL.COM POLAR EXPORT
NACA64-715 a=0.0
NACA64-715 a=0.0 |  |  |  | Cl Max: | 1.6525 | at alpha= | 14.5 | deg
XFOIL ncrit=9 |  |  |  | L/D Max: | 204.289 | at alpha= | 3 | deg
Re: | 18000000 |  |  | Cd Min: | 0.1935 | at alpha= | -16.5 | deg
Mach: | 0.5 |  |  | Cl=0 at alpha= | -3.5346 | deg
|  |  |  | @ Cl=0.1, Cd= | 0.0054258
|  |  |  | @ Cl=0.4, Cd= | 0.0051338
|  |  |  | @ Cl=0.6, Cd= | 0.0050375
alpha (deg) | Cl | Cd | Cm | Cl/Cd
-16.5 | -0.4521 | 0.1935 | 0.0058 | -2.3364
-16 | -0.431 | 0.18502 | 0.0009 | -2.3295
-15.5 | -0.403 | 0.1796 | -0.0034 | -2.2439
-15 | -0.3824 | 0.17119 | -0.0083 | -2.2338
-14.5 | -0.363 | 0.16252 | -0.0132 | -2.2336
-14 | -0.3429 | 0.15437 | -0.0179 | -2.2213
-13.5 | -0.3412 | 0.1412 | -0.0243 | -2.4164
-13 | -0.3433 | 0.12864 | -0.0312 | -2.6687
-12.5 | -0.3354 | 0.11903 | -0.0369 | -2.8178
-12 | -0.3293 | 0.10962 | -0.0427 | -3.004
-11.5 | -0.3252 | 0.10036 | -0.0484 | -3.2403
-11 | -0.32 | 0.0917 | -0.0538 | -3.4896
-10.5 | -0.3145 | 0.08355 | -0.059 | -3.7642
-10 | -0.3146 | 0.07499 | -0.0645 | -4.1952
-9.5 | -0.3333 | 0.06399 | -0.0726 | -5.2086
-9 | -0.348 | 0.05311 | -0.0834 | -6.5524
-8.5 | -0.38 | 0.04576 | -0.0872 | -8.3042
-8 | -0.4192 | 0.03872 | -0.0844 | -10.8264
-7.5 | -0.4296 | 0.03072 | -0.0823 | -13.9844
-7 | -0.4322 | 0.02117 | -0.0792 | -20.4157
-6.5 | -0.4261 | 0.01054 | -0.0755 | -40.4269
-6 | -0.364 | 0.00771 | -0.072 | -47.2114
-5.5 | -0.2901 | 0.00696 | -0.0699 | -41.681
-5 | -0.2154 | 0.00652 | -0.0686 | -33.0368
-4.5 | -0.141 | 0.00619 | -0.0678 | -22.7787
-4 | -0.0673 | 0.00595 | -0.0674 | -11.3109
-3.5 | 0.005 | 0.00559 | -0.0671 | 0.89445
-3 | 0.078 | 0.00545 | -0.0673 | 14.3119
-2.5 | 0.1506 | 0.00537 | -0.0677 | 28.0447
-2 | 0.2231 | 0.00527 | -0.0682 | 42.334
-1.5 | 0.2951 | 0.0052 | -0.0689 | 56.75
-1 | 0.3669 | 0.00515 | -0.0696 | 71.2427
0 | 0.5104 | 0.00508 | -0.0714 | 100.4724
0.5 | 0.5822 | 0.00505 | -0.0724 | 115.2871
1 | 0.6535 | 0.005 | -0.0733 | 130.7
1.5 | 0.7224 | 0.00435 | -0.0743 | 166.069
2 | 0.7932 | 0.0043 | -0.0752 | 184.4651
2.5 | 0.864 | 0.00434 | -0.0759 | 199.0783
3 | 0.9336 | 0.00457 | -0.0764 | 204.2888
3.5 | 1.0028 | 0.00491 | -0.0767 | 204.2363
4 | 1.0713 | 0.00528 | -0.0768 | 202.8977
4.5 | 1.1391 | 0.00569 | -0.0766 | 200.1933
5 | 1.2067 | 0.00608 | -0.0761 | 198.4704
5.5 | 1.2721 | 0.00656 | -0.0751 | 193.9177
6 | 1.3315 | 0.00722 | -0.0731 | 184.4183
6.5 | 1.3811 | 0.0081 | -0.0694 | 170.5062
7 | 1.3982 | 0.00926 | -0.0604 | 150.9935
7.5 | 1.4117 | 0.01077 | -0.052 | 131.0771
8 | 1.4314 | 0.0127 | -0.0456 | 112.7087
8.5 | 1.4471 | 0.01499 | -0.0392 | 96.5377
9 | 1.4782 | 0.01892 | -0.039 | 78.129
9.5 | 1.5084 | 0.02281 | -0.0381 | 66.1289
10 | 1.5329 | 0.02618 | -0.0351 | 58.5523
10.5 | 1.5553 | 0.02974 | -0.032 | 52.2966
11 | 1.574 | 0.03368 | -0.0289 | 46.734
11.5 | 1.5954 | 0.03747 | -0.0259 | 42.5781
12 | 1.61 | 0.04186 | -0.0229 | 38.4615
12.5 | 1.6252 | 0.0462 | -0.0198 | 35.1775
13 | 1.6348 | 0.05069 | -0.0162 | 32.2509
13.5 | 1.6307 | 0.05477 | -0.01 | 29.7736
14 | 1.6422 | 0.05999 | -0.0079 | 27.3746
14.5 | 1.6525 | 0.06594 | -0.0068 | 25.0607
15 | 1.6511 | 0.07332 | -0.0067 | 22.5191
15.5 | 1.6331 | 0.08277 | -0.0081 | 19.7306
16 | 1.6002 | 0.09439 | -0.0116 | 16.9531
16.5 | 1.5661 | 0.10681 | -0.0167 | 14.6625
17 | 1.5304 | 0.12007 | -0.0231 | 12.7459
17.5 | 1.4955 | 0.13385 | -0.0308 | 11.173
18 | 1.4645 | 0.14755 | -0.0392 | 9.9254
18.5 | 1.4362 | 0.1614 | -0.0483 | 8.8984
19 | 1.4114 | 0.17516 | -0.0577 | 8.0578
19.5 | 1.3901 | 0.18873 | -0.0674 | 7.3655

## 145. Re 20M Mach 0.00 (1)
BIGFOIL.COM POLAR EXPORT
NACA64-715 a=0.0
NACA64-715 a=0.0 |  |  |  | Cl Max: | 1.644 | at alpha= | 13.5 | deg
JavaFoil+Calcfoil stall+Eppler ext transition |  |  |  | L/D Max: | 143.802 | at alpha= | 5 | deg
Re: | 20000000 |  |  | Cd Min: | 0.00448 | at alpha= | -3.5 | deg
Mach: | 0 |  |  | Cl=0 at alpha= | -3.4508 | deg
|  |  |  | @ Cl=0.1, Cd= | 0.0051416
|  |  |  | @ Cl=0.4, Cd= | 0.0061347
|  |  |  | @ Cl=0.6, Cd= | 0.0057033
alpha (deg) | Cl | Cd | Cm | Cl/Cd
-14.5 | -0.526 | 0.0952 | -0.021 | -5.528
-14 | -0.534 | 0.09033 | -0.022 | -5.914
-13.5 | -0.541 | 0.08341 | -0.023 | -6.486
-13 | -0.545 | 0.07856 | -0.023 | -6.934
-12.5 | -0.546 | 0.07436 | -0.023 | -7.336
-12 | -0.543 | 0.07168 | -0.023 | -7.57
-11.5 | -0.537 | 0.06753 | -0.024 | -7.958
-11 | -0.53 | 0.06196 | -0.025 | -8.554
-10.5 | -0.518 | 0.05756 | -0.026 | -9.007
-10 | -0.509 | 0.04862 | -0.029 | -10.462
-9.5 | -0.59 | 0.00526 | -0.044 | -112.279
-9 | -0.56 | 0.00523 | -0.045 | -107.071
-8.5 | -0.526 | 0.00524 | -0.045 | -100.267
-8 | -0.487 | 0.00508 | -0.046 | -95.951
-7.5 | -0.444 | 0.00503 | -0.046 | -88.334
-7 | -0.398 | 0.00506 | -0.046 | -78.619
-6.5 | -0.348 | 0.00497 | -0.047 | -69.992
-6 | -0.296 | 0.00492 | -0.047 | -60.155
-5.5 | -0.241 | 0.00487 | -0.048 | -49.417
-5 | -0.184 | 0.00457 | -0.048 | -40.306
-4.5 | -0.126 | 0.00455 | -0.049 | -27.66
-4 | -0.066 | 0.00452 | -0.049 | -14.645
-3.5 | -0.006 | 0.00448 | -0.05 | -1.337
-3 | 0.055 | 0.00509 | -0.05 | 10.727
-2.5 | 0.116 | 0.00516 | -0.051 | 22.386
-2 | 0.177 | 0.00591 | -0.051 | 29.885
-1.5 | 0.238 | 0.00596 | -0.052 | 39.874
-1 | 0.3 | 0.00606 | -0.052 | 49.475
-0.5 | 0.361 | 0.00609 | -0.053 | 59.282
0 | 0.422 | 0.00616 | -0.054 | 68.496
0.5 | 0.483 | 0.00623 | -0.054 | 77.46
1 | 0.542 | 0.00551 | -0.055 | 98.346
1.5 | 0.602 | 0.00571 | -0.055 | 105.405
2 | 0.663 | 0.00592 | -0.056 | 111.941
2.5 | 0.723 | 0.00611 | -0.056 | 118.352
3 | 0.783 | 0.00638 | -0.057 | 122.751
3.5 | 0.843 | 0.00668 | -0.057 | 126.185
4 | 0.903 | 0.00695 | -0.058 | 129.882
4.5 | 0.961 | 0.00703 | -0.059 | 136.707
5 | 1.018 | 0.00708 | -0.059 | 143.802
5.5 | 1.075 | 0.00792 | -0.059 | 135.738
6 | 1.13 | 0.00836 | -0.06 | 135.219
6.5 | 1.184 | 0.00881 | -0.06 | 134.355
7 | 1.237 | 0.00929 | -0.061 | 133.087
7.5 | 1.287 | 0.00976 | -0.061 | 131.853
8 | 1.336 | 0.01035 | -0.062 | 129.141
8.5 | 1.381 | 0.01153 | -0.062 | 119.728
9 | 1.425 | 0.01224 | -0.062 | 116.394
9.5 | 1.466 | 0.01291 | -0.063 | 113.633
10 | 1.505 | 0.01361 | -0.063 | 110.6
10.5 | 1.541 | 0.01436 | -0.064 | 107.35
11 | 1.571 | 0.01523 | -0.064 | 103.176
11.5 | 1.597 | 0.01606 | -0.065 | 99.451
12 | 1.618 | 0.01708 | -0.065 | 94.745
12.5 | 1.635 | 0.01821 | -0.065 | 89.773
13 | 1.643 | 0.01929 | -0.066 | 85.155
13.5 | 1.644 | 0.02067 | -0.066 | 79.563
14 | 1.64 | 0.02227 | -0.067 | 73.636
14.5 | 1.631 | 0.02367 | -0.067 | 68.895
15 | 1.612 | 0.02553 | -0.067 | 63.161
15.5 | 1.584 | 0.02722 | -0.068 | 58.208
16 | 1.55 | 0.02958 | -0.068 | 52.389
16.5 | 1.51 | 0.03198 | -0.068 | 47.226
17 | 1.467 | 0.03459 | -0.068 | 42.411
17.5 | 1.42 | 0.03759 | -0.069 | 37.767
18 | 1.37 | 0.0405 | -0.069 | 33.834
18.5 | 1.319 | 0.04359 | -0.069 | 30.261

## 146. Re 20M Mach 0.00 (2)
BIGFOIL.COM POLAR EXPORT
NACA64-715 a=0.0
NACA64-715 a=0.0 |  |  |  | Cl Max: | 1.8165 | at alpha= | 18 | deg
XFOIL ncrit=9 |  |  |  | L/D Max: | 181.689 | at alpha= | 4.5 | deg
Re: | 20000000 |  |  | Cd Min: | 0.06409 | at alpha= | 20 | deg
Mach: | 0 |  |  | Cl=0 at alpha= | -3.5178 | deg
|  |  |  | @ Cl=0.1, Cd= | 0.0051309
|  |  |  | @ Cl=0.4, Cd= | 0.0048971
|  |  |  | @ Cl=0.6, Cd= | 0.0046515
alpha (deg) | Cl | Cd | Cm | Cl/Cd
-20 | -1.5432 | 0.02885 | -0.0792 | -53.4905
-19.5 | -1.5442 | 0.02574 | -0.0765 | -59.9922
-19 | -1.5386 | 0.02349 | -0.0728 | -65.5002
-18.5 | -1.5332 | 0.02173 | -0.0676 | -70.5568
-18 | -1.5208 | 0.02045 | -0.062 | -74.3667
-17.5 | -1.4895 | 0.01915 | -0.0593 | -77.7807
-17 | -1.453 | 0.01796 | -0.0572 | -80.902
-16.5 | -1.4124 | 0.01689 | -0.0556 | -83.6234
-16 | -1.3694 | 0.0159 | -0.0542 | -86.1258
-15 | -1.2802 | 0.01372 | -0.0517 | -93.309
-14.5 | -1.2318 | 0.01291 | -0.0509 | -95.4144
-14 | -1.1815 | 0.0122 | -0.0503 | -96.8443
-13.5 | -1.1299 | 0.01159 | -0.0498 | -97.4892
-13 | -1.0773 | 0.01103 | -0.0495 | -97.67
-12.5 | -1.024 | 0.01052 | -0.0492 | -97.3384
-12 | -0.97 | 0.01005 | -0.0491 | -96.5174
-11.5 | -0.9154 | 0.00959 | -0.049 | -95.4536
-11 | -0.8603 | 0.00918 | -0.049 | -93.7146
-10.5 | -0.8048 | 0.00879 | -0.049 | -91.5586
-10 | -0.7488 | 0.00844 | -0.0491 | -88.7204
-9.5 | -0.6926 | 0.00807 | -0.0492 | -85.824
-9 | -0.636 | 0.00775 | -0.0495 | -82.0645
-8.5 | -0.579 | 0.00745 | -0.0497 | -77.7181
-8 | -0.5218 | 0.00718 | -0.05 | -72.6741
-7.5 | -0.4643 | 0.0069 | -0.0504 | -67.2899
-7 | -0.4065 | 0.00667 | -0.0508 | -60.9445
-6 | -0.2905 | 0.0062 | -0.0516 | -46.8548
-5.5 | -0.2323 | 0.00596 | -0.0521 | -38.9765
-5 | -0.1739 | 0.00575 | -0.0527 | -30.2435
-4.5 | -0.1159 | 0.00546 | -0.0532 | -21.2271
-4 | -0.0569 | 0.00536 | -0.0538 | -10.6157
-3.5 | 0.0021 | 0.00526 | -0.0545 | 0.39924
-3 | 0.0614 | 0.00517 | -0.0552 | 11.8762
-2.5 | 0.1206 | 0.00511 | -0.056 | 23.6008
-2 | 0.1799 | 0.00503 | -0.0567 | 35.7654
-1.5 | 0.2393 | 0.00498 | -0.0575 | 48.0522
-1 | 0.2985 | 0.00495 | -0.0583 | 60.303
-0.5 | 0.3579 | 0.00489 | -0.0591 | 73.1902
0 | 0.417 | 0.0049 | -0.0599 | 85.102
0.5 | 0.4763 | 0.00485 | -0.0608 | 98.2062
1 | 0.5351 | 0.0048 | -0.0616 | 111.4792
1.5 | 0.5935 | 0.00471 | -0.0625 | 126.0085
2 | 0.6502 | 0.0042 | -0.0633 | 154.8095
2.5 | 0.7077 | 0.00426 | -0.0641 | 166.1268
3 | 0.7647 | 0.0044 | -0.0648 | 173.7955
3.5 | 0.8219 | 0.00467 | -0.0655 | 175.9957
4 | 0.8787 | 0.00493 | -0.0662 | 178.2353
4.5 | 0.9357 | 0.00515 | -0.0669 | 181.6893
5 | 0.9915 | 0.00547 | -0.0674 | 181.2614
5.5 | 1.0464 | 0.00584 | -0.0678 | 179.1781
6 | 1.0975 | 0.00651 | -0.0677 | 168.5868
6.5 | 1.1499 | 0.00697 | -0.0678 | 164.9785
7 | 1.2023 | 0.00738 | -0.0678 | 162.9133
7.5 | 1.2533 | 0.00784 | -0.0677 | 159.8597
8 | 1.3022 | 0.00837 | -0.0672 | 155.5795
8.5 | 1.3481 | 0.00899 | -0.0663 | 149.9555
9 | 1.3924 | 0.00959 | -0.065 | 145.1929
9.5 | 1.435 | 0.01015 | -0.0635 | 141.3793
10 | 1.4754 | 0.01061 | -0.0616 | 139.0575
10.5 | 1.5046 | 0.01107 | -0.0575 | 135.9169
11 | 1.5232 | 0.0119 | -0.0521 | 128
11.5 | 1.5488 | 0.01287 | -0.0485 | 120.3419
12 | 1.574 | 0.01407 | -0.0454 | 111.8692
12.5 | 1.5976 | 0.01551 | -0.0424 | 103.0045
13 | 1.6242 | 0.01694 | -0.0401 | 95.8796
13.5 | 1.6468 | 0.01874 | -0.0378 | 87.8762
14 | 1.67 | 0.02066 | -0.0358 | 80.8325
14.5 | 1.6911 | 0.02288 | -0.0341 | 73.9117
15 | 1.7371 | 0.02553 | -0.0381 | 68.0415
15.5 | 1.7591 | 0.02809 | -0.0372 | 62.6237
16 | 1.7728 | 0.03138 | -0.036 | 56.4946
16.5 | 1.7881 | 0.03456 | -0.035 | 51.739
17 | 1.8009 | 0.03792 | -0.0338 | 47.4921
17.5 | 1.811 | 0.04153 | -0.0326 | 43.607
18 | 1.8165 | 0.04547 | -0.0312 | 39.9494
18.5 | 1.794 | 0.04964 | -0.0251 | 36.1402
19 | 1.8005 | 0.05411 | -0.0249 | 33.2748
19.5 | 1.807 | 0.0588 | -0.0251 | 30.7313
20 | 1.8098 | 0.06409 | -0.0257 | 28.2384

## 147. Re 20M Mach 0.10 (1)
BIGFOIL.COM POLAR EXPORT
NACA64-715 a=0.0
NACA64-715 a=0.0 |  |  |  | Cl Max: | 1.639 | at alpha= | 13 | deg
JavaFoil+Calcfoil stall+Eppler ext transition |  |  |  | L/D Max: | 143.268 | at alpha= | 5 | deg
Re: | 20000000 |  |  | Cd Min: | 0.00448 | at alpha= | -3.5 | deg
Mach: | 0.1 |  |  | Cl=0 at alpha= | -3.4508 | deg
|  |  |  | @ Cl=0.1, Cd= | 0.0051716
|  |  |  | @ Cl=0.4, Cd= | 0.0061467
|  |  |  | @ Cl=0.6, Cd= | 0.0057067
alpha (deg) | Cl | Cd | Cm | Cl/Cd
-14.5 | -0.496 | 0.09615 | -0.021 | -5.156
-14 | -0.507 | 0.09115 | -0.022 | -5.56
-13.5 | -0.517 | 0.08442 | -0.023 | -6.121
-13 | -0.524 | 0.07914 | -0.023 | -6.617
-12.5 | -0.528 | 0.07431 | -0.024 | -7.106
-12 | -0.527 | 0.07234 | -0.023 | -7.291
-11.5 | -0.527 | 0.06551 | -0.025 | -8.044
-11 | -0.52 | 0.06276 | -0.025 | -8.283
-10.5 | -0.51 | 0.05859 | -0.026 | -8.705
-10 | -0.499 | 0.0517 | -0.028 | -9.661
-9.5 | -0.586 | 0.00766 | -0.044 | -76.473
-9 | -0.557 | 0.00525 | -0.045 | -106.197
-8.5 | -0.524 | 0.00526 | -0.045 | -99.694
-8 | -0.487 | 0.00509 | -0.046 | -95.575
-7.5 | -0.444 | 0.00515 | -0.046 | -86.277
-7 | -0.399 | 0.00497 | -0.047 | -80.226
-6.5 | -0.349 | 0.00498 | -0.047 | -70.026
-6 | -0.297 | 0.00493 | -0.048 | -60.209
-5.5 | -0.242 | 0.00488 | -0.048 | -49.51
-5 | -0.185 | 0.00457 | -0.049 | -40.446
-4.5 | -0.126 | 0.00455 | -0.049 | -27.771
-4 | -0.067 | 0.00453 | -0.05 | -14.685
-3.5 | -0.006 | 0.00448 | -0.05 | -1.343
-3 | 0.055 | 0.00512 | -0.051 | 10.73
-2.5 | 0.116 | 0.00519 | -0.051 | 22.393
-2 | 0.178 | 0.00592 | -0.052 | 30
-1.5 | 0.239 | 0.00599 | -0.052 | 39.884
-1 | 0.301 | 0.00605 | -0.053 | 49.792
-0.5 | 0.363 | 0.00608 | -0.053 | 59.641
0 | 0.424 | 0.00619 | -0.054 | 68.498
0.5 | 0.485 | 0.00623 | -0.054 | 77.89
1 | 0.545 | 0.00556 | -0.055 | 97.953
1.5 | 0.605 | 0.00572 | -0.055 | 105.915
2 | 0.666 | 0.00591 | -0.056 | 112.619
2.5 | 0.726 | 0.00614 | -0.057 | 118.337
3 | 0.787 | 0.00644 | -0.057 | 122.27
3.5 | 0.847 | 0.00668 | -0.058 | 126.876
4 | 0.907 | 0.00701 | -0.058 | 129.313
4.5 | 0.965 | 0.00708 | -0.059 | 136.404
5 | 1.023 | 0.00714 | -0.059 | 143.268
5.5 | 1.08 | 0.00796 | -0.06 | 135.549
6 | 1.135 | 0.00842 | -0.06 | 134.756
6.5 | 1.189 | 0.0089 | -0.061 | 133.566
7 | 1.242 | 0.00937 | -0.061 | 132.469
7.5 | 1.292 | 0.00988 | -0.061 | 130.767
8 | 1.341 | 0.01046 | -0.062 | 128.194
8.5 | 1.386 | 0.01168 | -0.062 | 118.71
9 | 1.43 | 0.01239 | -0.063 | 115.426
9.5 | 1.471 | 0.01307 | -0.063 | 112.514
10 | 1.51 | 0.01381 | -0.064 | 109.325
10.5 | 1.545 | 0.01462 | -0.064 | 105.695
11 | 1.574 | 0.0154 | -0.064 | 102.213
11.5 | 1.599 | 0.01632 | -0.065 | 97.939
12 | 1.619 | 0.01746 | -0.065 | 92.723
12.5 | 1.633 | 0.01855 | -0.066 | 88.056
13 | 1.639 | 0.01967 | -0.066 | 83.321
13.5 | 1.638 | 0.02117 | -0.066 | 77.341
14 | 1.63 | 0.02277 | -0.067 | 71.588
14.5 | 1.617 | 0.02424 | -0.067 | 66.733
15 | 1.595 | 0.02604 | -0.067 | 61.256
15.5 | 1.561 | 0.02817 | -0.068 | 55.424
16 | 1.522 | 0.03046 | -0.068 | 49.968
16.5 | 1.477 | 0.033 | -0.068 | 44.751
17 | 1.427 | 0.03572 | -0.069 | 39.957
17.5 | 1.374 | 0.03902 | -0.069 | 35.21
18 | 1.317 | 0.04276 | -0.069 | 30.805

## 148. Re 20M Mach 0.10 (2)
BIGFOIL.COM POLAR EXPORT
NACA64-715 a=0.0
NACA64-715 a=0.0 |  |  |  | Cl Max: | 1.8086 | at alpha= | 18 | deg
XFOIL ncrit=9 |  |  |  | L/D Max: | 182.224 | at alpha= | 4.5 | deg
Re: | 20000000 |  |  | Cd Min: | 0.06805 | at alpha= | 20 | deg
Mach: | 0.1 |  |  | Cl=0 at alpha= | -3.5185 | deg
|  |  |  | @ Cl=0.1, Cd= | 0.0051353
|  |  |  | @ Cl=0.4, Cd= | 0.0049
|  |  |  | @ Cl=0.6, Cd= | 0.0046877
alpha (deg) | Cl | Cd | Cm | Cl/Cd
-20 | -1.4339 | 0.04036 | -0.0828 | -35.5278
-19.5 | -1.4642 | 0.03339 | -0.0837 | -43.8515
-19 | -1.4748 | 0.02905 | -0.082 | -50.7676
-18.5 | -1.4812 | 0.02571 | -0.0786 | -57.6118
-18 | -1.4803 | 0.02342 | -0.0736 | -63.2067
-17.5 | -1.4794 | 0.02169 | -0.0666 | -68.2065
-17 | -1.4518 | 0.02002 | -0.0633 | -72.5175
-16.5 | -1.4164 | 0.0186 | -0.0608 | -76.1505
-16 | -1.3768 | 0.01728 | -0.0587 | -79.6759
-15.5 | -1.3327 | 0.01619 | -0.0571 | -82.3162
-15 | -1.2868 | 0.01512 | -0.0557 | -85.1058
-14 | -1.1923 | 0.01287 | -0.0532 | -92.6418
-13.5 | -1.1408 | 0.0121 | -0.0524 | -94.281
-13 | -1.0882 | 0.01142 | -0.0517 | -95.289
-12.5 | -1.0344 | 0.01082 | -0.0512 | -95.6007
-12 | -0.9798 | 0.01029 | -0.0509 | -95.2187
-11.5 | -0.9245 | 0.00979 | -0.0506 | -94.4331
-11 | -0.8687 | 0.00936 | -0.0504 | -92.8098
-10.5 | -0.8124 | 0.00894 | -0.0503 | -90.8725
-10 | -0.7558 | 0.00856 | -0.0503 | -88.2944
-9.5 | -0.6989 | 0.00818 | -0.0503 | -85.4401
-9 | -0.6416 | 0.00784 | -0.0504 | -81.8367
-8.5 | -0.584 | 0.00752 | -0.0506 | -77.6596
-8 | -0.5261 | 0.00723 | -0.0508 | -72.7663
-7.5 | -0.4681 | 0.00695 | -0.0511 | -67.3525
-7 | -0.4098 | 0.0067 | -0.0514 | -61.1642
-6 | -0.2926 | 0.00623 | -0.0522 | -46.9663
-5.5 | -0.234 | 0.00598 | -0.0526 | -39.1304
-5 | -0.1751 | 0.00577 | -0.0531 | -30.3466
-4.5 | -0.1167 | 0.00547 | -0.0536 | -21.3346
-4 | -0.0572 | 0.00537 | -0.0542 | -10.6518
-3.5 | 0.0022 | 0.00527 | -0.0549 | 0.41746
-3 | 0.0619 | 0.00518 | -0.0556 | 11.9498
-2.5 | 0.1215 | 0.00511 | -0.0563 | 23.7769
-2 | 0.1813 | 0.00504 | -0.0571 | 35.9722
-1.5 | 0.241 | 0.00498 | -0.0579 | 48.3936
-1 | 0.3006 | 0.00495 | -0.0587 | 60.7273
-0.5 | 0.3604 | 0.0049 | -0.0595 | 73.551
0 | 0.4199 | 0.0049 | -0.0603 | 85.6939
0.5 | 0.4795 | 0.00485 | -0.0612 | 98.866
1 | 0.5387 | 0.0048 | -0.062 | 112.2292
1.5 | 0.5975 | 0.00471 | -0.0628 | 126.8577
2 | 0.6546 | 0.0042 | -0.0637 | 155.8571
2.5 | 0.7124 | 0.00426 | -0.0645 | 167.23
3 | 0.7699 | 0.00441 | -0.0652 | 174.5805
3.5 | 0.8274 | 0.00468 | -0.0659 | 176.7949
4 | 0.8847 | 0.00494 | -0.0666 | 179.0891
4.5 | 0.9421 | 0.00517 | -0.0672 | 182.2244
5 | 0.9982 | 0.00549 | -0.0677 | 181.8215
5.5 | 1.0535 | 0.00586 | -0.0681 | 179.7782
6 | 1.105 | 0.00652 | -0.068 | 169.4785
6.5 | 1.1575 | 0.007 | -0.068 | 165.3571
7 | 1.2101 | 0.00742 | -0.0679 | 163.0863
7.5 | 1.2612 | 0.00789 | -0.0677 | 159.8479
8 | 1.3101 | 0.00844 | -0.0671 | 155.2251
8.5 | 1.3559 | 0.00907 | -0.066 | 149.4928
9 | 1.3997 | 0.00969 | -0.0646 | 144.4479
9.5 | 1.4414 | 0.01027 | -0.0628 | 140.3505
10.5 | 1.5007 | 0.01129 | -0.0547 | 132.9229
11 | 1.5232 | 0.01222 | -0.0501 | 124.6481
11.5 | 1.5499 | 0.01327 | -0.0468 | 116.7973
12 | 1.5752 | 0.01457 | -0.0437 | 108.1126
12.5 | 1.5988 | 0.01612 | -0.0408 | 99.1811
13 | 1.6258 | 0.01765 | -0.0386 | 92.1133
13.5 | 1.6476 | 0.01962 | -0.0363 | 83.9755
14 | 1.6713 | 0.02163 | -0.0344 | 77.2677
14.5 | 1.7181 | 0.02416 | -0.0381 | 71.1134
15 | 1.739 | 0.0269 | -0.0371 | 64.6468
15.5 | 1.7593 | 0.02969 | -0.0361 | 59.2556
16 | 1.7724 | 0.03305 | -0.0347 | 53.6278
16.5 | 1.786 | 0.03648 | -0.0336 | 48.9583
17 | 1.797 | 0.0401 | -0.0324 | 44.813
17.5 | 1.8048 | 0.04397 | -0.031 | 41.0462
18 | 1.8086 | 0.04788 | -0.0291 | 37.7736
18.5 | 1.7875 | 0.05241 | -0.0238 | 34.1061
19 | 1.7936 | 0.0571 | -0.0238 | 31.4116
19.5 | 1.7986 | 0.06218 | -0.0242 | 28.9257
20 | 1.7978 | 0.06805 | -0.0249 | 26.4188

## 149. Re 20M Mach 0.25 (1)
BIGFOIL.COM POLAR EXPORT
NACA64-715 a=0.0
NACA64-715 a=0.0 |  |  |  | Cl Max: | 1.613 | at alpha= | 12.5 | deg
JavaFoil+Calcfoil stall+Eppler ext transition |  |  |  | L/D Max: | 139.825 | at alpha= | 4.5 | deg
Re: | 20000000 |  |  | Cd Min: | 0.00449 | at alpha= | -3.5 | deg
Mach: | 0.25 |  |  | Cl=0 at alpha= | -3.4516 | deg
|  |  |  | @ Cl=0.1, Cd= | 0.0056648
|  |  |  | @ Cl=0.4, Cd= | 0.0061886
|  |  |  | @ Cl=0.6, Cd= | 0.0057432
alpha (deg) | Cl | Cd | Cm | Cl/Cd
-13 | -0.332 | 0.08647 | -0.022 | -3.845
-12.5 | -0.366 | 0.0799 | -0.022 | -4.584
-12 | -0.394 | 0.0763 | -0.022 | -5.167
-11.5 | -0.417 | 0.07034 | -0.023 | -5.929
-11 | -0.433 | 0.06739 | -0.023 | -6.42
-10.5 | -0.443 | 0.06156 | -0.025 | -7.198
-10 | -0.446 | 0.05749 | -0.025 | -7.761
-9.5 | -0.443 | 0.05296 | -0.027 | -8.361
-9 | -0.431 | 0.05036 | -0.027 | -8.563
-8.5 | -0.419 | 0.0426 | -0.031 | -9.834
-8 | -0.479 | 0.00525 | -0.047 | -91.19
-7.5 | -0.442 | 0.0052 | -0.048 | -85.04
-7 | -0.4 | 0.00513 | -0.048 | -77.946
-6.5 | -0.353 | 0.00497 | -0.048 | -71.01
-6 | -0.301 | 0.00504 | -0.049 | -59.853
-5.5 | -0.247 | 0.00493 | -0.049 | -49.996
-5 | -0.189 | 0.00459 | -0.05 | -41.211
-4.5 | -0.129 | 0.00455 | -0.05 | -28.438
-4 | -0.068 | 0.00455 | -0.051 | -14.989
-3.5 | -0.006 | 0.00449 | -0.052 | -1.376
-3 | 0.056 | 0.00512 | -0.052 | 11.012
-2.5 | 0.119 | 0.0059 | -0.053 | 20.2
-2 | 0.182 | 0.00596 | -0.053 | 30.574
-1.5 | 0.246 | 0.00605 | -0.054 | 40.57
-1 | 0.31 | 0.00611 | -0.054 | 50.681
-0.5 | 0.373 | 0.00615 | -0.055 | 60.634
0 | 0.436 | 0.00624 | -0.055 | 69.843
0.5 | 0.499 | 0.00631 | -0.056 | 78.985
1 | 0.559 | 0.0056 | -0.056 | 99.817
1.5 | 0.622 | 0.00582 | -0.057 | 106.854
2 | 0.684 | 0.00605 | -0.058 | 113.101
2.5 | 0.746 | 0.0063 | -0.058 | 118.401
3 | 0.808 | 0.00656 | -0.059 | 123.195
3.5 | 0.87 | 0.0069 | -0.059 | 126.118
4 | 0.931 | 0.00703 | -0.06 | 132.312
4.5 | 0.99 | 0.00708 | -0.06 | 139.825
5 | 1.047 | 0.00786 | -0.061 | 133.242
5.5 | 1.105 | 0.0083 | -0.061 | 133.118
6 | 1.161 | 0.00884 | -0.062 | 131.392
6.5 | 1.217 | 0.00935 | -0.062 | 130.162
7 | 1.269 | 0.0099 | -0.062 | 128.203
7.5 | 1.321 | 0.01046 | -0.063 | 126.202
8 | 1.368 | 0.01178 | -0.063 | 116.11
8.5 | 1.414 | 0.01251 | -0.064 | 113.007
9 | 1.456 | 0.01332 | -0.064 | 109.299
9.5 | 1.496 | 0.01412 | -0.065 | 105.906
10 | 1.531 | 0.01498 | -0.065 | 102.217
10.5 | 1.563 | 0.01594 | -0.065 | 98.043
11 | 1.585 | 0.01689 | -0.066 | 93.877
11.5 | 1.602 | 0.01803 | -0.066 | 88.856
12 | 1.612 | 0.0193 | -0.067 | 83.507
12.5 | 1.613 | 0.02072 | -0.067 | 77.832
13 | 1.601 | 0.02225 | -0.067 | 71.923
13.5 | 1.578 | 0.024 | -0.068 | 65.755
14 | 1.545 | 0.02611 | -0.068 | 59.185
14.5 | 1.502 | 0.02857 | -0.068 | 52.577
15 | 1.445 | 0.03082 | -0.069 | 46.894
15.5 | 1.369 | 0.03401 | -0.069 | 40.253
16 | 1.282 | 0.03763 | -0.069 | 34.059
16.5 | 1.185 | 0.04222 | -0.069 | 28.062
17 | 1.081 | 0.04693 | -0.069 | 23.032
17.5 | 0.966 | 0.05585 | -0.069 | 17.3

## 150. Re 20M Mach 0.25 (2)
BIGFOIL.COM POLAR EXPORT
NACA64-715 a=0.0
NACA64-715 a=0.0 |  |  |  | Cl Max: | 1.7674 | at alpha= | 16.5 | deg
XFOIL ncrit=9 |  |  |  | L/D Max: | 185.961 | at alpha= | 5 | deg
Re: | 20000000 |  |  | Cd Min: | 0.18506 | at alpha= | -18.5 | deg
Mach: | 0.25 |  |  | Cl=0 at alpha= | -3.5218 | deg
|  |  |  | @ Cl=0.1, Cd= | 0.0051715
|  |  |  | @ Cl=0.4, Cd= | 0.00491
|  |  |  | @ Cl=0.6, Cd= | 0.004763
alpha (deg) | Cl | Cd | Cm | Cl/Cd
-18.5 | -0.5769 | 0.18506 | 0.0119 | -3.1174
-18 | -0.5619 | 0.1777 | 0.0072 | -3.1621
-17.5 | -0.5628 | 0.16591 | 0.0004 | -3.3922
-17 | -0.5572 | 0.15623 | -0.0055 | -3.5665
-16.5 | -0.5464 | 0.1481 | -0.0106 | -3.6894
-16 | -0.5549 | 0.1357 | -0.0181 | -4.0892
-15.5 | -0.5373 | 0.12952 | -0.0221 | -4.1484
-15 | -0.5803 | 0.11077 | -0.0338 | -5.2388
-14.5 | -0.8939 | 0.04868 | -0.0833 | -18.3628
-14 | -1.0382 | 0.03412 | -0.0825 | -30.4279
-13.5 | -1.1249 | 0.02354 | -0.0728 | -47.7867
-13 | -1.1182 | 0.01778 | -0.0682 | -62.8909
-12.5 | -1.0779 | 0.01496 | -0.0652 | -72.0521
-12 | -1.0275 | 0.01313 | -0.063 | -78.2559
-11.5 | -0.9724 | 0.01182 | -0.0611 | -82.2673
-11 | -0.9146 | 0.01083 | -0.0597 | -84.4506
-10.5 | -0.8553 | 0.01007 | -0.0585 | -84.9355
-10 | -0.795 | 0.00945 | -0.0575 | -84.127
-9.5 | -0.7345 | 0.00889 | -0.0567 | -82.6209
-9 | -0.6735 | 0.0084 | -0.0561 | -80.1786
-8.5 | -0.6123 | 0.00798 | -0.0557 | -76.7293
-8 | -0.5509 | 0.0076 | -0.0553 | -72.4868
-7.5 | -0.4896 | 0.00725 | -0.0551 | -67.531
-7 | -0.4281 | 0.00694 | -0.055 | -61.6859
-5.5 | -0.2434 | 0.00613 | -0.0554 | -39.7064
-5 | -0.1819 | 0.0059 | -0.0557 | -30.8305
-4.5 | -0.1211 | 0.00555 | -0.0559 | -21.8198
-4 | -0.0592 | 0.00541 | -0.0564 | -10.9427
-3.5 | 0.0027 | 0.0053 | -0.057 | 0.50943
-3 | 0.0647 | 0.0052 | -0.0577 | 12.4423
-2.5 | 0.1266 | 0.00515 | -0.0583 | 24.5825
-2 | 0.1886 | 0.00505 | -0.0591 | 37.3465
-1.5 | 0.2506 | 0.00501 | -0.0598 | 50.02
-1 | 0.3124 | 0.00496 | -0.0606 | 62.9839
-0.5 | 0.3744 | 0.00491 | -0.0615 | 76.2525
0 | 0.436 | 0.00491 | -0.0623 | 88.7984
0.5 | 0.4978 | 0.00487 | -0.0632 | 102.2177
1 | 0.5591 | 0.00483 | -0.0641 | 115.7557
1.5 | 0.6201 | 0.00473 | -0.0649 | 131.0994
2 | 0.6792 | 0.00421 | -0.0658 | 161.3302
2.5 | 0.7392 | 0.00429 | -0.0666 | 172.3077
3 | 0.7989 | 0.00443 | -0.0673 | 180.3386
3.5 | 0.8585 | 0.00472 | -0.0679 | 181.8856
4 | 0.918 | 0.00499 | -0.0685 | 183.9679
4.5 | 0.9773 | 0.00526 | -0.0691 | 185.7985
5 | 1.0358 | 0.00557 | -0.0695 | 185.9605
5.5 | 1.0933 | 0.00595 | -0.0697 | 183.7479
6 | 1.1464 | 0.00662 | -0.0693 | 173.1722
6.5 | 1.1994 | 0.0072 | -0.0689 | 166.5833
7 | 1.2529 | 0.00768 | -0.0684 | 163.138
7.5 | 1.3044 | 0.00822 | -0.0676 | 158.6861
8 | 1.3524 | 0.00885 | -0.0661 | 152.8136
8.5 | 1.3954 | 0.00959 | -0.0639 | 145.5057
9 | 1.4337 | 0.01031 | -0.0608 | 139.0592
9.5 | 1.4492 | 0.01101 | -0.0535 | 131.6258
10 | 1.4751 | 0.01185 | -0.0489 | 124.481
10.5 | 1.5018 | 0.01308 | -0.045 | 114.8165
11 | 1.5293 | 0.01449 | -0.0417 | 105.5418
11.5 | 1.5575 | 0.01606 | -0.0388 | 96.9801
12 | 1.5846 | 0.01787 | -0.0362 | 88.6738
12.5 | 1.6094 | 0.0201 | -0.034 | 80.0697
13.5 | 1.6865 | 0.02523 | -0.0359 | 66.845
14 | 1.706 | 0.02823 | -0.0342 | 60.4322
14.5 | 1.7242 | 0.0315 | -0.0326 | 54.7365
15 | 1.7385 | 0.03513 | -0.031 | 49.4876
15.5 | 1.7518 | 0.03886 | -0.0294 | 45.0798
16 | 1.7605 | 0.04303 | -0.0278 | 40.9133
16.5 | 1.7674 | 0.04731 | -0.0261 | 37.3579
17 | 1.7647 | 0.05207 | -0.0237 | 33.8909
17.5 | 1.75 | 0.0563 | -0.0186 | 31.0835
18 | 1.7568 | 0.06142 | -0.0185 | 28.6031
18.5 | 1.7527 | 0.06803 | -0.0191 | 25.7636
19 | 1.7512 | 0.07462 | -0.0201 | 23.4682
19.5 | 1.7511 | 0.08129 | -0.0216 | 21.5414
20 | 1.7425 | 0.08929 | -0.0238 | 19.5151

## 151. Re 20M Mach 0.50 (1)
BIGFOIL.COM POLAR EXPORT
NACA64-715 a=0.0
NACA64-715 a=0.0 |  |  |  | Cl Max: | 1.535 | at alpha= | 9.5 | deg
JavaFoil+Calcfoil stall+Eppler ext transition |  |  |  | L/D Max: | 126.349 | at alpha= | 2.5 | deg
Re: | 20000000 |  |  | Cd Min: | 0.00457 | at alpha= | -3.5 | deg
Mach: | 0.5 |  |  | Cl=0 at alpha= | -3.45 | deg
|  |  |  | @ Cl=0.1, Cd= | 0.0056817
|  |  |  | @ Cl=0.4, Cd= | 0.0064309
|  |  |  | @ Cl=0.6, Cd= | 0.0063313
alpha (deg) | Cl | Cd | Cm | Cl/Cd
-20 | -0.944 | 0.18302 | -0.025 | -5.156
-19.5 | -0.915 | 0.16333 | -0.025 | -5.604
-19 | -0.887 | 0.16085 | -0.025 | -5.511
-18.5 | -0.857 | 0.15487 | -0.025 | -5.536
-18 | -0.829 | 0.14512 | -0.025 | -5.715
-17.5 | -0.801 | 0.13471 | -0.025 | -5.947
-17 | -0.773 | 0.12686 | -0.025 | -6.096
-16.5 | -0.744 | 0.12897 | -0.025 | -5.767
-16 | -0.715 | 0.12304 | -0.025 | -5.81
-15.5 | -0.687 | 0.11238 | -0.025 | -6.112
-15 | -0.66 | 0.09959 | -0.026 | -6.629
-14.5 | -0.633 | 0.09183 | -0.027 | -6.888
-14 | -0.604 | 0.08628 | -0.027 | -7.003
-13.5 | -0.577 | 0.08018 | -0.028 | -7.193
-13 | -0.543 | 0.08876 | -0.025 | -6.12
-12.5 | -0.515 | 0.08212 | -0.025 | -6.27
-12 | -0.487 | 0.07451 | -0.027 | -6.543
-11.5 | -0.46 | 0.06827 | -0.028 | -6.739
-11 | -0.433 | 0.06208 | -0.029 | -6.979
-10.5 | -0.406 | 0.05624 | -0.031 | -7.227
-10 | -0.456 | 0.00942 | -0.05 | -48.381
-9.5 | -0.426 | 0.00526 | -0.051 | -80.946
-9 | -0.315 | 0.05912 | -0.025 | -5.321
-8.5 | -0.287 | 0.05245 | -0.026 | -5.466
-8 | -0.259 | 0.04836 | -0.027 | -5.347
-7.5 | -0.229 | 0.0518 | -0.025 | -4.426
-7 | -0.201 | 0.04776 | -0.026 | -4.209
-6.5 | -0.173 | 0.0422 | -0.028 | -4.101
-6 | -0.225 | 0.03935 | -0.029 | -5.73
-5.5 | -0.208 | 0.03318 | -0.035 | -6.258
-5 | -0.202 | 0.00503 | -0.056 | -40.25
-4.5 | -0.141 | 0.00476 | -0.056 | -29.666
-4 | -0.075 | 0.00465 | -0.057 | -16.221
-3.5 | -0.007 | 0.00457 | -0.058 | -1.501
-3 | 0.063 | 0.00528 | -0.058 | 11.869
-2.5 | 0.133 | 0.00604 | -0.059 | 21.987
-2 | 0.203 | 0.00613 | -0.059 | 33.205
-1.5 | 0.274 | 0.00627 | -0.06 | 43.744
-1 | 0.346 | 0.00637 | -0.061 | 54.357
-0.5 | 0.417 | 0.00645 | -0.061 | 64.559
0 | 0.487 | 0.00659 | -0.062 | 73.899
0.5 | 0.558 | 0.00672 | -0.062 | 82.925
1 | 0.625 | 0.0061 | -0.063 | 102.453
1.5 | 0.694 | 0.00638 | -0.064 | 108.785
2 | 0.763 | 0.0067 | -0.064 | 113.996
2.5 | 0.83 | 0.00657 | -0.065 | 126.349
3 | 0.894 | 0.00743 | -0.065 | 120.311
3.5 | 0.959 | 0.00785 | -0.066 | 122.289
4 | 1.024 | 0.00829 | -0.066 | 123.515
4.5 | 1.088 | 0.00887 | -0.067 | 122.673
5 | 1.151 | 0.00949 | -0.067 | 121.194
5.5 | 1.212 | 0.01024 | -0.067 | 118.459
6 | 1.273 | 0.01109 | -0.068 | 114.785
6.5 | 1.332 | 0.01196 | -0.068 | 111.337
7 | 1.385 | 0.01286 | -0.069 | 107.762
7.5 | 1.434 | 0.01393 | -0.069 | 103.013
8 | 1.476 | 0.01611 | -0.069 | 91.623
8.5 | 1.511 | 0.01747 | -0.07 | 86.479
9 | 1.532 | 0.01899 | -0.07 | 80.688
9.5 | 1.535 | 0.02055 | -0.071 | 74.703
10 | 1.508 | 0.02268 | -0.071 | 66.502
10.5 | 1.413 | 0.02534 | -0.071 | 55.775
11 | 0.929 | 0.02895 | -0.072 | 32.094
11.5 | 0.958 | 0.03059 | -0.072 | 31.308
12 | 0.982 | 0.03525 | -0.072 | 27.865
12.5 | 1.014 | 0.03479 | -0.073 | 29.138
13 | 1.037 | 0.03986 | -0.073 | 26.018
13.5 | 1.056 | 0.04759 | -0.072 | 22.183
14 | 1.081 | 0.05133 | -0.073 | 21.063
14.5 | 1.088 | 0.06605 | -0.071 | 16.47

## 152. Re 20M Mach 0.50 (2)
BIGFOIL.COM POLAR EXPORT
NACA64-715 a=0.0
NACA64-715 a=0.0 |  |  |  | Cl Max: | 1.6667 | at alpha= | 14.5 | deg
XFOIL ncrit=9 |  |  |  | L/D Max: | 203.76 | at alpha= | 3.5 | deg
Re: | 20000000 |  |  | Cd Min: | 0.25251 | at alpha= | -20 | deg
Mach: | 0.5 |  |  | Cl=0 at alpha= | -3.5318 | deg
|  |  |  | @ Cl=0.1, Cd= | 0.0053532
|  |  |  | @ Cl=0.4, Cd= | 0.0050416
|  |  |  | @ Cl=0.6, Cd= | 0.00497
alpha (deg) | Cl | Cd | Cm | Cl/Cd
-20 | -0.6095 | 0.25251 | 0.0417 | -2.4138
-19.5 | -0.5864 | 0.24434 | 0.0365 | -2.3999
-19 | -0.5633 | 0.23594 | 0.0313 | -2.3875
-18.5 | -0.5414 | 0.22704 | 0.0261 | -2.3846
-18 | -0.52 | 0.21792 | 0.0209 | -2.3862
-17.5 | -0.498 | 0.20945 | 0.0157 | -2.3777
-16.5 | -0.4525 | 0.19327 | 0.0057 | -2.3413
-16 | -0.4318 | 0.18465 | 0.0007 | -2.3385
-15.5 | -0.4031 | 0.1795 | -0.0035 | -2.2457
-15 | -0.3829 | 0.17098 | -0.0084 | -2.2394
-14.5 | -0.3644 | 0.16195 | -0.0134 | -2.2501
-13.5 | -0.3522 | 0.13837 | -0.0256 | -2.5453
-13 | -0.3487 | 0.12737 | -0.0319 | -2.7377
-12.5 | -0.3394 | 0.11813 | -0.0375 | -2.8731
-12 | -0.3328 | 0.10888 | -0.0432 | -3.0566
-11.5 | -0.3288 | 0.09962 | -0.049 | -3.3005
-11 | -0.3236 | 0.09103 | -0.0544 | -3.5549
-10.5 | -0.3186 | 0.08285 | -0.0595 | -3.8455
-10 | -0.3192 | 0.0742 | -0.0652 | -4.3019
-9.5 | -0.3382 | 0.0632 | -0.0734 | -5.3513
-9 | -0.3536 | 0.05238 | -0.0843 | -6.7507
-8.5 | -0.3869 | 0.04533 | -0.0872 | -8.5352
-8 | -0.4238 | 0.03825 | -0.0844 | -11.0797
-7.5 | -0.4341 | 0.0302 | -0.0823 | -14.3742
-7 | -0.4364 | 0.02061 | -0.0791 | -21.1742
-6.5 | -0.4293 | 0.01011 | -0.0753 | -42.4629
-6 | -0.3653 | 0.00755 | -0.0719 | -48.3841
-5.5 | -0.291 | 0.00684 | -0.0698 | -42.5439
-5 | -0.216 | 0.00641 | -0.0685 | -33.6973
-4.5 | -0.1415 | 0.0061 | -0.0677 | -23.1967
-4 | -0.0677 | 0.00586 | -0.0673 | -11.5529
-3.5 | 0.0046 | 0.00549 | -0.0671 | 0.83789
-3 | 0.0777 | 0.00539 | -0.0673 | 14.4156
-2.5 | 0.1505 | 0.00527 | -0.0676 | 28.5579
-2 | 0.223 | 0.00519 | -0.0682 | 42.9672
-1.5 | 0.2949 | 0.00513 | -0.0689 | 57.4854
-1 | 0.367 | 0.00506 | -0.0697 | 72.5296
-0.5 | 0.4388 | 0.00502 | -0.0705 | 87.4104
0 | 0.5104 | 0.00501 | -0.0714 | 101.8762
0.5 | 0.5823 | 0.00497 | -0.0724 | 117.163
1 | 0.6536 | 0.00497 | -0.0733 | 131.5091
1.5 | 0.7249 | 0.00483 | -0.0743 | 150.0828
2 | 0.7935 | 0.00428 | -0.0752 | 185.3972
2.5 | 0.8636 | 0.00438 | -0.0759 | 197.1689
3 | 0.9329 | 0.00461 | -0.0764 | 202.3644
3.5 | 1.0025 | 0.00492 | -0.0767 | 203.7602
4 | 1.0714 | 0.00527 | -0.0768 | 203.3017
4.5 | 1.1396 | 0.00566 | -0.0766 | 201.3428
5 | 1.2068 | 0.00608 | -0.0761 | 198.4868
5.5 | 1.2718 | 0.00657 | -0.0751 | 193.5769
6 | 1.3318 | 0.00721 | -0.0731 | 184.7157
6.5 | 1.3792 | 0.00816 | -0.0691 | 169.0196
7.5 | 1.4128 | 0.01072 | -0.0521 | 131.791
8 | 1.4386 | 0.01243 | -0.0462 | 115.7361
8.5 | 1.4516 | 0.01493 | -0.0398 | 97.2271
9.5 | 1.5073 | 0.02214 | -0.0366 | 68.0804
10 | 1.5454 | 0.02561 | -0.036 | 60.3436
10.5 | 1.5681 | 0.02916 | -0.0329 | 53.7757
11 | 1.5892 | 0.03292 | -0.0298 | 48.2746
11.5 | 1.6088 | 0.03686 | -0.0267 | 43.6462
12 | 1.6282 | 0.04093 | -0.0237 | 39.7801
12.5 | 1.6415 | 0.04546 | -0.0207 | 36.1087
13 | 1.6538 | 0.05001 | -0.0175 | 33.0694
13.5 | 1.6606 | 0.05454 | -0.0134 | 30.4474
14 | 1.6551 | 0.05901 | -0.0077 | 28.0478
14.5 | 1.6667 | 0.06473 | -0.0063 | 25.7485
15 | 1.663 | 0.07224 | -0.0061 | 23.0205
15.5 | 1.6434 | 0.08178 | -0.0074 | 20.0954
16 | 1.6083 | 0.09353 | -0.0109 | 17.1956
16.5 | 1.5729 | 0.10605 | -0.016 | 14.8317
17 | 1.536 | 0.11942 | -0.0226 | 12.8622
17.5 | 1.5004 | 0.13326 | -0.0303 | 11.2592
18 | 1.4696 | 0.14691 | -0.0386 | 10.0034
19.5 | 1.3934 | 0.18827 | -0.067 | 7.4011