## index
index | Re | Mach | Datasource
1 | 50000 | 0 | JavaFoil+Calcfoil stall+Eppler ext transition
2 | 50000 | 0 | XFOIL ncrit=9
3 | 50000 | 0.1 | JavaFoil+Calcfoil stall+Eppler ext transition
4 | 50000 | 0.1 | XFOIL ncrit=9
5 | 50000 | 0.25 | JavaFoil+Calcfoil stall+Eppler ext transition
6 | 50000 | 0.25 | XFOIL ncrit=9
7 | 50000 | 0.5 | JavaFoil+Calcfoil stall+Eppler ext transition
8 | 50000 | 0.5 | XFOIL ncrit=9
9 | 100000 | 0 | JavaFoil+Calcfoil stall+Eppler ext transition
10 | 100000 | 0 | XFOIL ncrit=9
11 | 100000 | 0.1 | JavaFoil+Calcfoil stall+Eppler ext transition
12 | 100000 | 0.1 | XFOIL ncrit=9
13 | 100000 | 0.25 | JavaFoil+Calcfoil stall+Eppler ext transition
14 | 100000 | 0.25 | XFOIL ncrit=9
15 | 100000 | 0.5 | JavaFoil+Calcfoil stall+Eppler ext transition
16 | 100000 | 0.5 | XFOIL ncrit=9
17 | 250000 | 0 | JavaFoil+Calcfoil stall+Eppler ext transition
18 | 250000 | 0 | XFOIL ncrit=9
19 | 250000 | 0.1 | JavaFoil+Calcfoil stall+Eppler ext transition
20 | 250000 | 0.1 | XFOIL ncrit=9
21 | 250000 | 0.25 | JavaFoil+Calcfoil stall+Eppler ext transition
22 | 250000 | 0.25 | XFOIL ncrit=9
23 | 250000 | 0.5 | JavaFoil+Calcfoil stall+Eppler ext transition
24 | 250000 | 0.5 | XFOIL ncrit=9
25 | 500000 | 0 | JavaFoil+Calcfoil stall+Eppler ext transition
26 | 500000 | 0 | XFOIL ncrit=9
27 | 500000 | 0.1 | JavaFoil+Calcfoil stall+Eppler ext transition
28 | 500000 | 0.1 | XFOIL ncrit=9
29 | 500000 | 0.25 | JavaFoil+Calcfoil stall+Eppler ext transition
30 | 500000 | 0.25 | XFOIL ncrit=9
31 | 500000 | 0.5 | JavaFoil+Calcfoil stall+Eppler ext transition
32 | 500000 | 0.5 | XFOIL ncrit=9
33 | 750000 | 0 | JavaFoil+Calcfoil stall+Eppler ext transition
34 | 750000 | 0 | XFOIL ncrit=9
35 | 750000 | 0.1 | JavaFoil+Calcfoil stall+Eppler ext transition
36 | 750000 | 0.1 | XFOIL ncrit=9
37 | 750000 | 0.25 | JavaFoil+Calcfoil stall+Eppler ext transition
38 | 750000 | 0.25 | XFOIL ncrit=9
39 | 750000 | 0.5 | JavaFoil+Calcfoil stall+Eppler ext transition
40 | 750000 | 0.5 | XFOIL ncrit=9
41 | 1000000 | 0 | JavaFoil+Calcfoil stall+Eppler ext transition
42 | 1000000 | 0 | XFOIL ncrit=9
43 | 1000000 | 0.1 | JavaFoil+Calcfoil stall+Eppler ext transition
44 | 1000000 | 0.1 | XFOIL ncrit=9
45 | 1000000 | 0.25 | JavaFoil+Calcfoil stall+Eppler ext transition
46 | 1000000 | 0.25 | XFOIL ncrit=9
47 | 1000000 | 0.5 | JavaFoil+Calcfoil stall+Eppler ext transition
48 | 1000000 | 0.5 | XFOIL ncrit=9
49 | 2000000 | 0 | JavaFoil+Calcfoil stall+Eppler ext transition
50 | 2000000 | 0 | XFOIL ncrit=9
51 | 2000000 | 0.1 | JavaFoil+Calcfoil stall+Eppler ext transition
52 | 2000000 | 0.1 | XFOIL ncrit=9
53 | 2000000 | 0.25 | JavaFoil+Calcfoil stall+Eppler ext transition
54 | 2000000 | 0.25 | XFOIL ncrit=9
55 | 2000000 | 0.5 | JavaFoil+Calcfoil stall+Eppler ext transition
56 | 2000000 | 0.5 | XFOIL ncrit=9
57 | 3000000 | 0 | JavaFoil+Calcfoil stall+Eppler ext transition
58 | 3000000 | 0 | XFOIL ncrit=9
59 | 3000000 | 0.1 | JavaFoil+Calcfoil stall+Eppler ext transition
60 | 3000000 | 0.1 | XFOIL ncrit=9
61 | 3000000 | 0.25 | JavaFoil+Calcfoil stall+Eppler ext transition
62 | 3000000 | 0.25 | XFOIL ncrit=9
63 | 3000000 | 0.5 | JavaFoil+Calcfoil stall+Eppler ext transition
64 | 3000000 | 0.5 | XFOIL ncrit=9
65 | 4000000 | 0 | JavaFoil+Calcfoil stall+Eppler ext transition
66 | 4000000 | 0 | XFOIL ncrit=9
67 | 4000000 | 0.1 | JavaFoil+Calcfoil stall+Eppler ext transition
68 | 4000000 | 0.1 | XFOIL ncrit=9
69 | 4000000 | 0.25 | JavaFoil+Calcfoil stall+Eppler ext transition
70 | 4000000 | 0.25 | XFOIL ncrit=9
71 | 4000000 | 0.5 | JavaFoil+Calcfoil stall+Eppler ext transition
72 | 4000000 | 0.5 | XFOIL ncrit=9
73 | 5000000 | 0 | JavaFoil+Calcfoil stall+Eppler ext transition
74 | 5000000 | 0 | XFOIL ncrit=9
75 | 5000000 | 0.1 | JavaFoil+Calcfoil stall+Eppler ext transition
76 | 5000000 | 0.1 | XFOIL ncrit=9
77 | 5000000 | 0.25 | JavaFoil+Calcfoil stall+Eppler ext transition
78 | 5000000 | 0.25 | XFOIL ncrit=9
79 | 5000000 | 0.5 | JavaFoil+Calcfoil stall+Eppler ext transition
80 | 5000000 | 0.5 | XFOIL ncrit=9
81 | 6000000 | 0 | JavaFoil+Calcfoil stall+Eppler ext transition
82 | 6000000 | 0 | XFOIL ncrit=9
83 | 6000000 | 0.1 | JavaFoil+Calcfoil stall+Eppler ext transition
84 | 6000000 | 0.1 | XFOIL ncrit=9
85 | 6000000 | 0.25 | JavaFoil+Calcfoil stall+Eppler ext transition
86 | 6000000 | 0.25 | XFOIL ncrit=9
87 | 6000000 | 0.5 | JavaFoil+Calcfoil stall+Eppler ext transition
88 | 6000000 | 0.5 | XFOIL ncrit=9
89 | 7000000 | 0 | JavaFoil+Calcfoil stall+Eppler ext transition
90 | 7000000 | 0 | XFOIL ncrit=9
91 | 7000000 | 0.1 | JavaFoil+Calcfoil stall+Eppler ext transition
92 | 7000000 | 0.1 | XFOIL ncrit=9
93 | 7000000 | 0.25 | JavaFoil+Calcfoil stall+Eppler ext transition
94 | 7000000 | 0.25 | XFOIL ncrit=9
95 | 7000000 | 0.5 | JavaFoil+Calcfoil stall+Eppler ext transition
96 | 7000000 | 0.5 | XFOIL ncrit=9
97 | 8000000 | 0 | JavaFoil+Calcfoil stall+Eppler ext transition
98 | 8000000 | 0 | XFOIL ncrit=9
99 | 8000000 | 0.1 | JavaFoil+Calcfoil stall+Eppler ext transition
100 | 8000000 | 0.1 | XFOIL ncrit=9
101 | 8000000 | 0.25 | JavaFoil+Calcfoil stall+Eppler ext transition
102 | 8000000 | 0.25 | XFOIL ncrit=9
103 | 8000000 | 0.5 | JavaFoil+Calcfoil stall+Eppler ext transition
104 | 8000000 | 0.5 | XFOIL ncrit=9
105 | 10000000 | 0 | JavaFoil+Calcfoil stall+Eppler ext transition
106 | 10000000 | 0 | XFOIL ncrit=9
107 | 10000000 | 0.1 | JavaFoil+Calcfoil stall+Eppler ext transition
108 | 10000000 | 0.1 | XFOIL ncrit=9
109 | 10000000 | 0.25 | JavaFoil+Calcfoil stall+Eppler ext transition
110 | 10000000 | 0.25 | XFOIL ncrit=9
111 | 10000000 | 0.5 | JavaFoil+Calcfoil stall+Eppler ext transition
112 | 10000000 | 0.5 | XFOIL ncrit=9
113 | 12000000 | 0 | JavaFoil+Calcfoil stall+Eppler ext transition
114 | 12000000 | 0 | XFOIL ncrit=9
115 | 12000000 | 0.1 | JavaFoil+Calcfoil stall+Eppler ext transition
116 | 12000000 | 0.1 | XFOIL ncrit=9
117 | 12000000 | 0.25 | JavaFoil+Calcfoil stall+Eppler ext transition
118 | 12000000 | 0.25 | XFOIL ncrit=9
119 | 12000000 | 0.5 | JavaFoil+Calcfoil stall+Eppler ext transition
120 | 12000000 | 0.5 | XFOIL ncrit=9
121 | 14000000 | 0 | JavaFoil+Calcfoil stall+Eppler ext transition
122 | 14000000 | 0 | XFOIL ncrit=9
123 | 14000000 | 0.1 | JavaFoil+Calcfoil stall+Eppler ext transition
124 | 14000000 | 0.1 | XFOIL ncrit=9
125 | 14000000 | 0.25 | JavaFoil+Calcfoil stall+Eppler ext transition
126 | 14000000 | 0.25 | XFOIL ncrit=9
127 | 14000000 | 0.5 | JavaFoil+Calcfoil stall+Eppler ext transition
128 | 14000000 | 0.5 | XFOIL ncrit=9
129 | 16000000 | 0 | JavaFoil+Calcfoil stall+Eppler ext transition
130 | 16000000 | 0 | XFOIL ncrit=9
131 | 16000000 | 0.1 | JavaFoil+Calcfoil stall+Eppler ext transition
132 | 16000000 | 0.1 | XFOIL ncrit=9
133 | 16000000 | 0.25 | JavaFoil+Calcfoil stall+Eppler ext transition
134 | 16000000 | 0.25 | XFOIL ncrit=9
135 | 16000000 | 0.5 | JavaFoil+Calcfoil stall+Eppler ext transition
136 | 16000000 | 0.5 | XFOIL ncrit=9
137 | 18000000 | 0 | JavaFoil+Calcfoil stall+Eppler ext transition
138 | 18000000 | 0 | XFOIL ncrit=9
139 | 18000000 | 0.1 | JavaFoil+Calcfoil stall+Eppler ext transition
140 | 18000000 | 0.1 | XFOIL ncrit=9
141 | 18000000 | 0.25 | JavaFoil+Calcfoil stall+Eppler ext transition
142 | 18000000 | 0.25 | XFOIL ncrit=9
143 | 18000000 | 0.5 | JavaFoil+Calcfoil stall+Eppler ext transition
144 | 18000000 | 0.5 | XFOIL ncrit=9
145 | 20000000 | 0 | JavaFoil+Calcfoil stall+Eppler ext transition
146 | 20000000 | 0 | XFOIL ncrit=9
147 | 20000000 | 0.1 | JavaFoil+Calcfoil stall+Eppler ext transition
148 | 20000000 | 0.1 | XFOIL ncrit=9
149 | 20000000 | 0.25 | JavaFoil+Calcfoil stall+Eppler ext transition
150 | 20000000 | 0.25 | XFOIL ncrit=9
151 | 20000000 | 0.5 | JavaFoil+Calcfoil stall+Eppler ext transition
152 | 20000000 | 0.5 | XFOIL ncrit=9

## 1. Re 50k Mach 0.00 (1)
BIGFOIL.COM POLAR EXPORT
raf33
RAF 33 |  |  |  | Cl Max: | 1.446 | at alpha= | 12.5 | deg
JavaFoil+Calcfoil stall+Eppler ext transition |  |  |  | L/D Max: | 29.707 | at alpha= | 10 | deg
Re: | 50000 |  |  | Cd Min: | 0.01709 | at alpha= | 0 | deg
Mach: | 0 |  |  | Cl=0 at alpha= | -1.6596 | deg
|  |  |  | @ Cl=0.1, Cd= | 0.036555
|  |  |  | @ Cl=0.4, Cd= | 0.023322
|  |  |  | @ Cl=0.6, Cd= | 0.025665
alpha (deg) | Cl | Cd | Cm | Cl/Cd
-20 | -0.672 | 0.36948 | 0.009 | -1.819
-19.5 | -0.69 | 0.34324 | 0.009 | -2.012
-19 | -0.708 | 0.32324 | 0.009 | -2.191
-18.5 | -0.725 | 0.31124 | 0.009 | -2.33
-18 | -0.741 | 0.30176 | 0.008 | -2.456
-17.5 | -0.756 | 0.28345 | 0.008 | -2.668
-17 | -0.77 | 0.25798 | 0.008 | -2.983
-16.5 | -0.782 | 0.24473 | 0.008 | -3.194
-16 | -0.788 | 0.2235 | 0.008 | -3.525
-15.5 | -0.786 | 0.21392 | 0.008 | -3.676
-15 | -0.783 | 0.20207 | 0.008 | -3.875
-14.5 | -0.778 | 0.18822 | 0.007 | -4.135
-14 | -0.772 | 0.17618 | 0.007 | -4.379
-13.5 | -0.763 | 0.16868 | 0.007 | -4.521
-13 | -0.752 | 0.1573 | 0.007 | -4.78
-12.5 | -0.739 | 0.14454 | 0.007 | -5.112
-12 | -0.724 | 0.13547 | 0.007 | -5.344
-11.5 | -0.707 | 0.1259 | 0.006 | -5.614
-11 | -0.687 | 0.11853 | 0.006 | -5.799
-10.5 | -0.666 | 0.11107 | 0.006 | -5.995
-10 | -0.642 | 0.10053 | 0.006 | -6.388
-9.5 | -0.616 | 0.09569 | 0.005 | -6.44
-9 | -0.588 | 0.08873 | 0.005 | -6.63
-8.5 | -0.558 | 0.08335 | 0.005 | -6.699
-8 | -0.526 | 0.07591 | 0.005 | -6.935
-7.5 | -0.493 | 0.07131 | 0.004 | -6.909
-7 | -0.457 | 0.06518 | 0.004 | -7.013
-6.5 | -0.42 | 0.06187 | 0.004 | -6.787
-6 | -0.381 | 0.05808 | 0.004 | -6.563
-5.5 | -0.341 | 0.05443 | 0.003 | -6.267
-5 | -0.3 | 0.05107 | 0.003 | -5.87
-4.5 | -0.257 | 0.04804 | 0.003 | -5.355
-4 | -0.214 | 0.04574 | 0.002 | -4.674
-3.5 | -0.169 | 0.04362 | 0.002 | -3.884
-3 | -0.124 | 0.04175 | 0.002 | -2.976
-2.5 | -0.078 | 0.04014 | 0.001 | -1.954
-2 | -0.032 | 0.03893 | 0.001 | -0.824
-1.5 | 0.015 | 0.03791 | 0.001 | 0.389
-1 | 0.062 | 0.03722 | 0 | 1.665
-0.5 | 0.11 | 0.03638 | 0 | 3.018
0 | 0.18 | 0.01709 | 0 | 10.509
0.5 | 0.234 | 0.01737 | -0.001 | 13.484
1 | 0.288 | 0.02267 | -0.002 | 12.723
1.5 | 0.342 | 0.02314 | -0.003 | 14.771
2 | 0.395 | 0.02327 | -0.004 | 16.967
2.5 | 0.449 | 0.02383 | -0.004 | 18.842
3 | 0.503 | 0.02441 | -0.005 | 20.587
3.5 | 0.557 | 0.02498 | -0.006 | 22.298
4 | 0.611 | 0.02584 | -0.007 | 23.643
4.5 | 0.665 | 0.0266 | -0.008 | 25.01
5 | 0.718 | 0.02769 | -0.008 | 25.941
5.5 | 0.772 | 0.02874 | -0.009 | 26.863
6 | 0.825 | 0.03024 | -0.01 | 27.264
6.5 | 0.877 | 0.03159 | -0.011 | 27.777
7 | 0.928 | 0.03316 | -0.012 | 27.987
7.5 | 0.98 | 0.0348 | -0.012 | 28.173
8 | 1.035 | 0.03592 | -0.013 | 28.816
8.5 | 1.088 | 0.03753 | -0.014 | 28.999
9 | 1.141 | 0.039 | -0.015 | 29.263
9.5 | 1.199 | 0.04117 | -0.016 | 29.131
10 | 1.246 | 0.04193 | -0.017 | 29.707
10.5 | 1.291 | 0.04437 | -0.018 | 29.1
11 | 1.336 | 0.04737 | -0.019 | 28.195
11.5 | 1.378 | 0.05039 | -0.02 | 27.341
12 | 1.416 | 0.0538 | -0.02 | 26.33
12.5 | 1.446 | 0.05707 | -0.021 | 25.337
13 | 1.31 | 0.10068 | -0.012 | 13.008
13.5 | 1.333 | 0.10786 | -0.012 | 12.354
14 | 1.351 | 0.11412 | -0.013 | 11.84
14.5 | 1.366 | 0.12133 | -0.013 | 11.262
15 | 1.377 | 0.12905 | -0.014 | 10.671
15.5 | 1.383 | 0.13699 | -0.014 | 10.099
16 | 1.385 | 0.14674 | -0.014 | 9.441
16.5 | 1.383 | 0.15521 | -0.014 | 8.908
17 | 1.376 | 0.16692 | -0.015 | 8.243
17.5 | 1.365 | 0.17619 | -0.015 | 7.747

## 2. Re 50k Mach 0.00 (2)
BIGFOIL.COM POLAR EXPORT
raf33
RAF 33 |  |  |  | Cl Max: | 0.8804 | at alpha= | 20 | deg
XFOIL ncrit=9 |  |  |  | L/D Max: | 4.9942 | at alpha= | 9 | deg
Re: | 50000 |  |  | Cd Min: | 0.23943 | at alpha= | 20 | deg
Mach: | 0 |  |  | Cl=0 at alpha= | 1.9705 | deg
|  |  |  | @ Cl=0.1, Cd= | 0.057432
|  |  |  | @ Cl=0.4, Cd= | 0.082744
|  |  |  | @ Cl=0.6, Cd= | 0.1251
alpha (deg) | Cl | Cd | Cm | Cl/Cd
-19.5 | -0.5771 | 0.2317 | 0.039 | -2.4907
-19 | -0.5583 | 0.22562 | 0.0355 | -2.4745
-18.5 | -0.5443 | 0.22218 | 0.0309 | -2.4498
-18 | -0.5457 | 0.22658 | 0.0248 | -2.4084
-17.5 | -0.5077 | 0.20839 | 0.024 | -2.4363
-17 | -0.489 | 0.20223 | 0.0208 | -2.418
-16.5 | -0.4836 | 0.20162 | 0.0155 | -2.3986
-16 | -0.4651 | 0.19329 | 0.0122 | -2.4062
-15.5 | -0.4387 | 0.18383 | 0.0103 | -2.3864
-15 | -0.428 | 0.17994 | 0.0062 | -2.3786
-14.5 | -0.4276 | 0.17757 | 0.0012 | -2.4081
-14 | -0.3913 | 0.16532 | 0.0004 | -2.3669
-13.5 | -0.3861 | 0.16193 | -0.004 | -2.3844
-13 | -0.3674 | 0.15367 | -0.0069 | -2.3908
-12.5 | -0.3496 | 0.14722 | -0.0097 | -2.3747
-12 | -0.3552 | 0.14419 | -0.0152 | -2.4634
-11.5 | -0.3181 | 0.1339 | -0.0163 | -2.3757
-11 | -0.3232 | 0.13017 | -0.022 | -2.4829
-10.5 | -0.2985 | 0.12279 | -0.0246 | -2.431
-10 | -0.2753 | 0.11511 | -0.0275 | -2.3916
-9.5 | -0.307 | 0.11512 | -0.0322 | -2.6668
-9 | -0.3051 | 0.11016 | -0.0252 | -2.7696
-8.5 | -0.3415 | 0.10993 | -0.0256 | -3.1065
-8 | -0.3274 | 0.10346 | -0.0359 | -3.1645
-7.5 | -0.2626 | 0.09338 | -0.0416 | -2.8122
-7 | -0.232 | 0.08627 | -0.0482 | -2.6892
-6.5 | -0.213 | 0.08075 | -0.0514 | -2.6378
-6 | -0.2321 | 0.07827 | -0.0496 | -2.9654
-4.5 | 0.1309 | 0.05607 | -0.0574 | 2.3346
-4 | 0.009 | 0.05824 | -0.0422 | 0.15453
-3.5 | -0.1143 | 0.05961 | -0.0234 | -1.9175
-3 | -0.2544 | 0.061 | 0.0009 | -4.1705
-2.5 | -0.33 | 0.05835 | 0.0089 | -5.6555
-2 | -0.1987 | 0.05554 | -0.0294 | -3.5776
-1.5 | -0.1763 | 0.05385 | -0.0256 | -3.2739
-1 | -0.1477 | 0.05285 | -0.0225 | -2.7947
-0.5 | -0.1238 | 0.05249 | -0.0198 | -2.3585
0.5 | -0.2766 | 0.04773 | 0.0149 | -5.7951
1.5 | -0.0878 | 0.05239 | -0.0041 | -1.6759
2 | 0.0055 | 0.05522 | -0.0139 | 0.099602
2.5 | 0.17 | 0.05907 | -0.0393 | 2.8779
3.5 | 0.2609 | 0.06653 | -0.0416 | 3.9215
4 | 0.2927 | 0.06981 | -0.0407 | 4.1928
4.5 | 0.3277 | 0.07368 | -0.0403 | 4.4476
5.5 | 0.386 | 0.08105 | -0.0384 | 4.7625
6 | 0.4208 | 0.08526 | -0.0381 | 4.9355
7 | 0.4653 | 0.09355 | -0.0359 | 4.9738
7.5 | 0.4842 | 0.09769 | -0.0348 | 4.9565
8 | 0.5037 | 0.10195 | -0.0338 | 4.9407
8.5 | 0.5356 | 0.10751 | -0.0342 | 4.9819
9 | 0.5612 | 0.11237 | -0.0339 | 4.9942
10 | 0.5759 | 0.12001 | -0.0316 | 4.7988
10.5 | 0.6043 | 0.12601 | -0.0321 | 4.7957
11.5 | 0.6279 | 0.13433 | -0.0312 | 4.6743
12 | 0.6496 | 0.14004 | -0.0317 | 4.6387
12.5 | 0.6774 | 0.14598 | -0.0324 | 4.6404
13 | 0.6854 | 0.14987 | -0.0322 | 4.5733
13.5 | 0.7134 | 0.15644 | -0.0328 | 4.5602
14 | 0.7127 | 0.15943 | -0.0327 | 4.4703
14.5 | 0.7486 | 0.16771 | -0.0335 | 4.4637
15 | 0.7653 | 0.17397 | -0.034 | 4.399
15.5 | 0.7563 | 0.17768 | -0.0353 | 4.2565
16 | 0.7797 | 0.18555 | -0.0363 | 4.2021
16.5 | 0.7832 | 0.19046 | -0.038 | 4.1121
17 | 0.7984 | 0.19713 | -0.0393 | 4.0501
17.5 | 0.8122 | 0.20291 | -0.0405 | 4.0028
18 | 0.8287 | 0.20961 | -0.0417 | 3.9535
18.5 | 0.8438 | 0.21768 | -0.0438 | 3.8763
19 | 0.8665 | 0.22674 | -0.0452 | 3.8216
19.5 | 0.8617 | 0.23196 | -0.0503 | 3.7149
20 | 0.8804 | 0.23943 | -0.0523 | 3.6771

## 3. Re 50k Mach 0.10 (1)
BIGFOIL.COM POLAR EXPORT
raf33
RAF 33 |  |  |  | Cl Max: | 1.449 | at alpha= | 12.5 | deg
JavaFoil+Calcfoil stall+Eppler ext transition |  |  |  | L/D Max: | 29.384 | at alpha= | 10 | deg
Re: | 50000 |  |  | Cd Min: | 0.0172 | at alpha= | 0 | deg
Mach: | 0.1 |  |  | Cl=0 at alpha= | -1.6596 | deg
|  |  |  | @ Cl=0.1, Cd= | 0.036631
|  |  |  | @ Cl=0.4, Cd= | 0.023421
|  |  |  | @ Cl=0.6, Cd= | 0.025681
alpha (deg) | Cl | Cd | Cm | Cl/Cd
-20 | -0.621 | 0.39295 | 0.009 | -1.581
-19.5 | -0.642 | 0.37677 | 0.009 | -1.705
-19 | -0.663 | 0.34731 | 0.009 | -1.909
-18.5 | -0.683 | 0.33128 | 0.009 | -2.062
-18 | -0.702 | 0.31822 | 0.008 | -2.207
-17.5 | -0.721 | 0.30052 | 0.008 | -2.398
-17 | -0.737 | 0.27587 | 0.008 | -2.673
-16.5 | -0.753 | 0.26103 | 0.008 | -2.884
-16 | -0.762 | 0.24099 | 0.008 | -3.162
-15.5 | -0.763 | 0.22456 | 0.008 | -3.397
-15 | -0.762 | 0.21479 | 0.008 | -3.548
-14.5 | -0.76 | 0.19987 | 0.008 | -3.801
-14 | -0.755 | 0.18708 | 0.007 | -4.036
-13.5 | -0.748 | 0.17182 | 0.007 | -4.356
-13 | -0.74 | 0.16006 | 0.007 | -4.622
-12.5 | -0.729 | 0.14928 | 0.007 | -4.882
-12 | -0.715 | 0.14098 | 0.007 | -5.075
-11.5 | -0.7 | 0.1308 | 0.006 | -5.351
-11 | -0.682 | 0.11965 | 0.006 | -5.699
-10.5 | -0.662 | 0.11141 | 0.006 | -5.938
-10 | -0.639 | 0.10128 | 0.006 | -6.31
-9.5 | -0.614 | 0.09568 | 0.005 | -6.42
-9 | -0.587 | 0.0894 | 0.005 | -6.565
-8.5 | -0.558 | 0.08269 | 0.005 | -6.744
-8 | -0.526 | 0.07732 | 0.005 | -6.807
-7.5 | -0.493 | 0.07217 | 0.004 | -6.83
-7 | -0.458 | 0.06611 | 0.004 | -6.924
-6.5 | -0.421 | 0.06274 | 0.004 | -6.706
-6 | -0.382 | 0.05823 | 0.004 | -6.563
-5.5 | -0.342 | 0.05453 | 0.003 | -6.274
-5 | -0.301 | 0.05113 | 0.003 | -5.883
-4.5 | -0.258 | 0.04837 | 0.003 | -5.34
-4 | -0.215 | 0.04583 | 0.002 | -4.684
-3.5 | -0.17 | 0.04368 | 0.002 | -3.895
-3 | -0.125 | 0.04181 | 0.002 | -2.986
-2.5 | -0.079 | 0.04022 | 0.001 | -1.96
-2 | -0.032 | 0.03898 | 0.001 | -0.827
-1.5 | 0.015 | 0.03801 | 0.001 | 0.39
-1 | 0.062 | 0.03728 | 0 | 1.671
-0.5 | 0.11 | 0.03646 | 0 | 3.027
0 | 0.18 | 0.0172 | 0 | 10.49
0.5 | 0.235 | 0.01749 | -0.001 | 13.455
1 | 0.29 | 0.02274 | -0.002 | 12.737
1.5 | 0.343 | 0.02331 | -0.003 | 14.721
2 | 0.397 | 0.02339 | -0.004 | 16.955
2.5 | 0.451 | 0.02395 | -0.004 | 18.827
3 | 0.505 | 0.02454 | -0.005 | 20.564
3.5 | 0.56 | 0.02517 | -0.006 | 22.239
4 | 0.614 | 0.02586 | -0.007 | 23.764
4.5 | 0.668 | 0.02677 | -0.008 | 24.961
5 | 0.723 | 0.0278 | -0.008 | 25.997
5.5 | 0.775 | 0.02893 | -0.009 | 26.794
6 | 0.828 | 0.03047 | -0.01 | 27.175
6.5 | 0.881 | 0.03183 | -0.011 | 27.68
7 | 0.932 | 0.03344 | -0.012 | 27.871
7.5 | 0.986 | 0.035 | -0.012 | 28.168
8 | 1.039 | 0.03626 | -0.013 | 28.667
8.5 | 1.094 | 0.03778 | -0.014 | 28.943
9 | 1.146 | 0.03937 | -0.015 | 29.103
9.5 | 1.204 | 0.04151 | -0.016 | 29.002
10 | 1.251 | 0.04257 | -0.017 | 29.384
10.5 | 1.297 | 0.04512 | -0.018 | 28.74
11 | 1.34 | 0.04791 | -0.019 | 27.975
11.5 | 1.382 | 0.05103 | -0.02 | 27.087
12 | 1.42 | 0.05418 | -0.021 | 26.206
12.5 | 1.449 | 0.0579 | -0.021 | 25.035
13 | 1.322 | 0.09968 | -0.014 | 13.263
13.5 | 1.335 | 0.10815 | -0.013 | 12.344
14 | 1.352 | 0.11447 | -0.013 | 11.814
14.5 | 1.366 | 0.12385 | -0.013 | 11.026
15 | 1.374 | 0.13146 | -0.014 | 10.453
15.5 | 1.378 | 0.14012 | -0.014 | 9.836
16 | 1.377 | 0.14735 | -0.014 | 9.345
16.5 | 1.372 | 0.15881 | -0.015 | 8.637
17 | 1.361 | 0.17031 | -0.015 | 7.993
17.5 | 1.347 | 0.18109 | -0.015 | 7.436

## 4. Re 50k Mach 0.10 (2)
BIGFOIL.COM POLAR EXPORT
raf33
RAF 33 |  |  |  | Cl Max: | 0.1594 | at alpha= | -5.5 | deg
XFOIL ncrit=9 |  |  |  | L/D Max: | 2.6989 | at alpha= | -5.5 | deg
Re: | 50000 |  |  | Cd Min: | 0.23223 | at alpha= | -19.5 | deg
Mach: | 0.1 |  |  | Cl=0 at alpha= | -5.7256 | deg
|  |  |  | @ Cl=0.1, Cd= | 0.05279
|  |  |  | @ Cl=0.4, Cd= | 0.05279
|  |  |  | @ Cl=0.6, Cd= | 0.05279
alpha (deg) | Cl | Cd | Cm | Cl/Cd
-19.5 | -0.5782 | 0.23223 | 0.0394 | -2.4898
-19 | -0.5596 | 0.22627 | 0.0358 | -2.4732
-18.5 | -0.5461 | 0.22331 | 0.031 | -2.4455
-18 | -0.5484 | 0.2282 | 0.0248 | -2.4032
-17.5 | -0.5079 | 0.20877 | 0.0243 | -2.4328
-17 | -0.4896 | 0.20279 | 0.0209 | -2.4143
-16.5 | -0.4855 | 0.20292 | 0.0154 | -2.3926
-16 | -0.4626 | 0.19276 | 0.0126 | -2.3999
-15.5 | -0.4383 | 0.18421 | 0.0104 | -2.3793
-15 | -0.429 | 0.18087 | 0.006 | -2.3719
-14.5 | -0.4186 | 0.17524 | 0.002 | -2.3887
-14 | -0.3902 | 0.16566 | 0.0003 | -2.3554
-13.5 | -0.3872 | 0.16292 | -0.0044 | -2.3766
-13 | -0.3639 | 0.15363 | -0.0068 | -2.3687
-12.5 | -0.3492 | 0.14785 | -0.0101 | -2.3619
-12 | -0.3435 | 0.14243 | -0.0145 | -2.4117
-11.5 | -0.3164 | 0.13431 | -0.0167 | -2.3557
-11 | -0.3103 | 0.12872 | -0.0213 | -2.4107
-10.5 | -0.2993 | 0.12365 | -0.0254 | -2.4205
-10 | -0.2722 | 0.11543 | -0.0279 | -2.3581
-9.5 | -0.3093 | 0.11615 | -0.0323 | -2.6629
-9 | -0.305 | 0.11091 | -0.0248 | -2.75
-8.5 | -0.3439 | 0.11092 | -0.0275 | -3.1004
-8 | -0.2861 | 0.10034 | -0.0345 | -2.8513
-7.5 | -0.2637 | 0.09405 | -0.0435 | -2.8038
-7 | -0.2239 | 0.08636 | -0.0498 | -2.5926
-6.5 | -0.2135 | 0.08137 | -0.0526 | -2.6238
-6 | -0.1939 | 0.07646 | -0.0513 | -2.536
-5.5 | 0.1594 | 0.05906 | -0.0623 | 2.699
-4.5 | 0.133 | 0.05662 | -0.0573 | 2.349
-4 | 0.0123 | 0.05868 | -0.0424 | 0.20961
-3.5 | -0.1112 | 0.06007 | -0.0238 | -1.8512
-3 | -0.2499 | 0.06132 | 0.0001 | -4.0753
-2 | -0.2038 | 0.05608 | -0.0292 | -3.6341
-1.5 | -0.1799 | 0.0543 | -0.0255 | -3.3131
-1 | -0.1511 | 0.05325 | -0.0225 | -2.8376
-0.5 | -0.1208 | 0.05279 | -0.0203 | -2.2883

## 5. Re 50k Mach 0.25 (1)
BIGFOIL.COM POLAR EXPORT
raf33
RAF 33 |  |  |  | Cl Max: | 1.44 | at alpha= | 12 | deg
JavaFoil+Calcfoil stall+Eppler ext transition |  |  |  | L/D Max: | 28.674 | at alpha= | 9 | deg
Re: | 50000 |  |  | Cd Min: | 0.01757 | at alpha= | 0 | deg
Mach: | 0.25 |  |  | Cl=0 at alpha= | -1.6562 | deg
|  |  |  | @ Cl=0.1, Cd= | 0.037056
|  |  |  | @ Cl=0.4, Cd= | 0.023848
|  |  |  | @ Cl=0.6, Cd= | 0.026094
alpha (deg) | Cl | Cd | Cm | Cl/Cd
-17 | -0.44 | 0.4507 | 0.009 | -0.977
-16.5 | -0.489 | 0.42183 | 0.008 | -1.16
-16 | -0.528 | 0.34824 | 0.008 | -1.516
-15.5 | -0.553 | 0.3179 | 0.008 | -1.741
-15 | -0.576 | 0.29952 | 0.008 | -1.922
-14.5 | -0.595 | 0.2634 | 0.008 | -2.259
-14 | -0.611 | 0.22613 | 0.008 | -2.703
-13.5 | -0.624 | 0.20351 | 0.007 | -3.066
-13 | -0.633 | 0.20571 | 0.007 | -3.077
-12.5 | -0.639 | 0.18645 | 0.007 | -3.425
-12 | -0.64 | 0.16583 | 0.007 | -3.861
-11.5 | -0.638 | 0.15065 | 0.006 | -4.237
-11 | -0.632 | 0.13953 | 0.006 | -4.532
-10.5 | -0.623 | 0.12791 | 0.006 | -4.869
-10 | -0.609 | 0.11636 | 0.006 | -5.237
-9.5 | -0.592 | 0.10746 | 0.006 | -5.513
-9 | -0.572 | 0.0982 | 0.005 | -5.825
-8.5 | -0.548 | 0.0897 | 0.005 | -6.112
-8 | -0.521 | 0.08273 | 0.005 | -6.3
-7.5 | -0.491 | 0.07542 | 0.004 | -6.516
-7 | -0.459 | 0.07004 | 0.004 | -6.552
-6.5 | -0.424 | 0.06578 | 0.004 | -6.442
-6 | -0.386 | 0.06059 | 0.004 | -6.377
-5.5 | -0.347 | 0.05642 | 0.003 | -6.152
-5 | -0.306 | 0.0531 | 0.003 | -5.762
-4.5 | -0.263 | 0.04964 | 0.003 | -5.304
-4 | -0.219 | 0.0468 | 0.002 | -4.684
-3.5 | -0.174 | 0.04448 | 0.002 | -3.912
-3 | -0.128 | 0.04248 | 0.002 | -3.009
-2.5 | -0.081 | 0.04077 | 0.001 | -1.982
-2 | -0.033 | 0.0394 | 0.001 | -0.839
-1.5 | 0.015 | 0.03837 | 0.001 | 0.396
-1 | 0.064 | 0.0376 | 0 | 1.701
-0.5 | 0.113 | 0.03686 | 0 | 3.073
0 | 0.185 | 0.01757 | 0 | 10.539
0.5 | 0.241 | 0.01805 | -0.001 | 13.357
1 | 0.296 | 0.02332 | -0.002 | 12.711
1.5 | 0.352 | 0.02383 | -0.003 | 14.774
2 | 0.407 | 0.02385 | -0.004 | 17.071
2.5 | 0.461 | 0.02464 | -0.004 | 18.725
3 | 0.518 | 0.02504 | -0.005 | 20.709
3.5 | 0.575 | 0.02569 | -0.006 | 22.366
4 | 0.63 | 0.02658 | -0.007 | 23.693
4.5 | 0.685 | 0.02756 | -0.008 | 24.844
5 | 0.741 | 0.02869 | -0.009 | 25.816
5.5 | 0.794 | 0.0299 | -0.009 | 26.563
6 | 0.848 | 0.03155 | -0.01 | 26.885
6.5 | 0.903 | 0.03305 | -0.011 | 27.309
7 | 0.956 | 0.03456 | -0.012 | 27.663
7.5 | 1.011 | 0.03625 | -0.013 | 27.901
8 | 1.067 | 0.03768 | -0.014 | 28.304
8.5 | 1.121 | 0.03932 | -0.015 | 28.509
9 | 1.182 | 0.04123 | -0.016 | 28.674
9.5 | 1.23 | 0.04373 | -0.017 | 28.124
10 | 1.277 | 0.04466 | -0.018 | 28.596
10.5 | 1.322 | 0.04801 | -0.018 | 27.54
11 | 1.365 | 0.05128 | -0.019 | 26.62
11.5 | 1.405 | 0.05461 | -0.02 | 25.729
12 | 1.44 | 0.05858 | -0.021 | 24.588
12.5 | 1.317 | 0.09508 | -0.014 | 13.848
13 | 1.325 | 0.10559 | -0.012 | 12.544
13.5 | 1.338 | 0.11213 | -0.013 | 11.936
14 | 1.346 | 0.12183 | -0.013 | 11.048
14.5 | 1.347 | 0.13035 | -0.013 | 10.334
15 | 1.34 | 0.14074 | -0.014 | 9.523
15.5 | 1.325 | 0.15106 | -0.014 | 8.774
16 | 1.303 | 0.16528 | -0.014 | 7.881
16.5 | 1.271 | 0.17416 | -0.014 | 7.3
17 | 1.233 | 0.19038 | -0.014 | 6.475

## 6. Re 50k Mach 0.25 (2)
BIGFOIL.COM POLAR EXPORT
raf33
RAF 33 |  |  |  | Cl Max: | 0.8969 | at alpha= | 20 | deg
XFOIL ncrit=9 |  |  |  | L/D Max: | 6.2735 | at alpha= | -5 | deg
Re: | 50000 |  |  | Cd Min: | 0.24584 | at alpha= | 20 | deg
Mach: | 0.25 |  |  | Cl=0 at alpha= | 1.9814 | deg
|  |  |  | @ Cl=0.1, Cd= | 0.05953
|  |  |  | @ Cl=0.4, Cd= | 0.084091
|  |  |  | @ Cl=0.6, Cd= | 0.1289
alpha (deg) | Cl | Cd | Cm | Cl/Cd
-20 | -0.6082 | 0.2441 | 0.0443 | -2.4916
-19.5 | -0.5855 | 0.23558 | 0.0414 | -2.4854
-19 | -0.5673 | 0.2303 | 0.0371 | -2.4633
-18.5 | -0.5584 | 0.23084 | 0.0313 | -2.419
-18 | -0.5346 | 0.22001 | 0.0282 | -2.4299
-17.5 | -0.5105 | 0.21126 | 0.0255 | -2.4165
-17 | -0.4942 | 0.20659 | 0.0212 | -2.3922
-16.5 | -0.4975 | 0.21063 | 0.015 | -2.362
-16 | -0.457 | 0.19312 | 0.0139 | -2.3664
-15.5 | -0.4374 | 0.18661 | 0.0105 | -2.3439
-15 | -0.4371 | 0.18697 | 0.0049 | -2.3378
-14.5 | -0.4043 | 0.17423 | 0.003 | -2.3205
-14 | -0.3861 | 0.16793 | -0.0003 | -2.2992
-13.5 | -0.3952 | 0.16889 | -0.0063 | -2.34
-13 | -0.3516 | 0.15464 | -0.0073 | -2.2737
-12.5 | -0.3529 | 0.15264 | -0.0126 | -2.312
-12 | -0.3199 | 0.14182 | -0.0148 | -2.2557
-11.5 | -0.3149 | 0.138 | -0.0198 | -2.2819
-11 | -0.2857 | 0.12886 | -0.0226 | -2.2171
-10.5 | -0.3052 | 0.12872 | -0.0298 | -2.371
-10 | -0.2653 | 0.11837 | -0.0311 | -2.2413
-9.5 | -0.2718 | 0.11467 | -0.0305 | -2.3703
-9 | -0.3064 | 0.11505 | -0.0233 | -2.6632
-8.5 | -0.2768 | 0.10773 | -0.032 | -2.5694
-8 | -0.2675 | 0.10261 | -0.0419 | -2.607
-7.5 | -0.209 | 0.09305 | -0.0489 | -2.2461
-7 | -0.1764 | 0.08623 | -0.0556 | -2.0457
-6.5 | -0.1764 | 0.08221 | -0.0568 | -2.1457
-6 | -0.1724 | 0.07853 | -0.0532 | -2.1953
-5.5 | 0.1857 | 0.05975 | -0.0675 | 3.1079
-5 | 0.3143 | 0.0501 | -0.0902 | 6.2735
-4.5 | 0.1487 | 0.0582 | -0.0603 | 2.555
-4 | 0.0214 | 0.0607 | -0.0444 | 0.35255
-3.5 | -0.0989 | 0.06246 | -0.0256 | -1.5834
-3 | -0.2426 | 0.06316 | -0.0034 | -3.841
-2.5 | -0.3229 | 0.06098 | 0.0068 | -5.2952
-2 | -0.2224 | 0.0589 | -0.0288 | -3.7759
-1.5 | -0.1832 | 0.05634 | -0.0273 | -3.2517
-1 | -0.1468 | 0.05509 | -0.025 | -2.6647
-0.5 | -0.1148 | 0.05452 | -0.0229 | -2.1056
1 | -0.1891 | 0.05233 | 0.0045 | -3.6136
1.5 | -0.093 | 0.05429 | -0.0053 | -1.713
2 | 0.0036 | 0.05724 | -0.0153 | 0.062893
2.5 | 0.0697 | 0.05824 | -0.0194 | 1.1968
3 | 0.2184 | 0.06457 | -0.0419 | 3.3824
3.5 | 0.2571 | 0.06813 | -0.0417 | 3.7737
4 | 0.2954 | 0.0721 | -0.0417 | 4.0971
4.5 | 0.3419 | 0.07664 | -0.0425 | 4.4611
5 | 0.3566 | 0.07924 | -0.0394 | 4.5003
5.5 | 0.4033 | 0.08446 | -0.0405 | 4.775
6 | 0.4123 | 0.08736 | -0.0375 | 4.7196
6.5 | 0.4365 | 0.09129 | -0.0363 | 4.7815
7 | 0.4634 | 0.09573 | -0.0356 | 4.8407
7.5 | 0.4845 | 0.1001 | -0.0347 | 4.8402
8 | 0.5046 | 0.10449 | -0.0338 | 4.8292
8.5 | 0.5193 | 0.10891 | -0.0328 | 4.7682
9 | 0.5429 | 0.11403 | -0.0326 | 4.761
10 | 0.5799 | 0.12314 | -0.0317 | 4.7093
10.5 | 0.5938 | 0.12781 | -0.0313 | 4.646
11 | 0.6375 | 0.13546 | -0.0328 | 4.7062
11.5 | 0.6329 | 0.13765 | -0.0314 | 4.5979
12 | 0.6469 | 0.14248 | -0.0315 | 4.5403
12.5 | 0.685 | 0.15042 | -0.0329 | 4.5539
13 | 0.7002 | 0.15512 | -0.0329 | 4.5139
13.5 | 0.7015 | 0.15766 | -0.0325 | 4.4494
14 | 0.7404 | 0.16597 | -0.0334 | 4.461
14.5 | 0.7353 | 0.16923 | -0.034 | 4.345
15 | 0.7502 | 0.17584 | -0.035 | 4.2664
15.5 | 0.7771 | 0.18398 | -0.0359 | 4.2238
16 | 0.7782 | 0.18861 | -0.0378 | 4.126
16.5 | 0.8011 | 0.1964 | -0.0389 | 4.0789
17 | 0.8376 | 0.19448 | -0.0344 | 4.3069
17.5 | 0.8585 | 0.19718 | -0.0338 | 4.3539
18 | 0.8659 | 0.20507 | -0.0368 | 4.2225
18.5 | 0.8748 | 0.21588 | -0.041 | 4.0523
19.5 | 0.8769 | 0.2379 | -0.0533 | 3.686
20 | 0.8969 | 0.24584 | -0.0554 | 3.6483

## 7. Re 50k Mach 0.50 (1)
BIGFOIL.COM POLAR EXPORT
raf33
RAF 33 |  |  |  | Cl Max: | 1.395 | at alpha= | 10.5 | deg
JavaFoil+Calcfoil stall+Eppler ext transition |  |  |  | L/D Max: | 26.033 | at alpha= | 7 | deg
Re: | 50000 |  |  | Cd Min: | 0.01965 | at alpha= | 0 | deg
Mach: | 0.5 |  |  | Cl=0 at alpha= | -1.6574 | deg
|  |  |  | @ Cl=0.1, Cd= | 0.03899
|  |  |  | @ Cl=0.4, Cd= | 0.026091
|  |  |  | @ Cl=0.6, Cd= | 0.028027
alpha (deg) | Cl | Cd | Cm | Cl/Cd
-20 | -0.951 | 0.41735 | 0.013 | -2.278
-19.5 | -0.927 | 0.40539 | 0.013 | -2.286
-19 | -0.903 | 0.36202 | 0.013 | -2.494
-18.5 | -0.878 | 0.36585 | 0.013 | -2.401
-18 | -0.854 | 0.35381 | 0.013 | -2.414
-17.5 | -0.829 | 0.39995 | 0.012 | -2.072
-17 | -0.801 | 0.33398 | 0.011 | -2.399
-16.5 | -0.776 | 0.31053 | 0.011 | -2.498
-16 | -0.75 | 0.3271 | 0.01 | -2.293
-15.5 | -0.725 | 0.32949 | 0.01 | -2.201
-15 | -0.7 | 0.31379 | 0.01 | -2.231
-14.5 | -0.675 | 0.32446 | 0.01 | -2.08
-14 | -0.65 | 0.30113 | 0.009 | -2.157
-13.5 | -0.624 | 0.30477 | 0.009 | -2.049
-13 | -0.599 | 0.26646 | 0.009 | -2.249
-12.5 | -0.574 | 0.25592 | 0.009 | -2.242
-12 | -0.548 | 0.25302 | 0.009 | -2.166
-11.5 | -0.522 | 0.24785 | 0.008 | -2.108
-11 | -0.497 | 0.24603 | 0.008 | -2.019
-10.5 | -0.471 | 0.24106 | 0.008 | -1.953
-10 | -0.444 | 0.28841 | 0.007 | -1.541
-9.5 | -0.417 | 0.24155 | 0.006 | -1.727
-9 | -0.391 | 0.24438 | 0.006 | -1.6
-8.5 | -0.365 | 0.19559 | 0.006 | -1.867
-8 | -0.339 | 0.1585 | 0.005 | -2.138
-7.5 | -0.313 | 0.16282 | 0.005 | -1.92
-7 | -0.286 | 0.145 | 0.005 | -1.974
-6.5 | -0.26 | 0.15533 | 0.004 | -1.672
-6 | -0.233 | 0.15371 | 0.004 | -1.517
-5.5 | -0.299 | 0.09045 | 0.004 | -3.311
-5 | -0.298 | 0.07217 | 0.003 | -4.127
-4.5 | -0.27 | 0.06122 | 0.003 | -4.407
-4 | -0.231 | 0.05498 | 0.003 | -4.209
-3.5 | -0.187 | 0.05021 | 0.002 | -3.728
-3 | -0.139 | 0.04665 | 0.002 | -2.984
-2.5 | -0.089 | 0.04394 | 0.002 | -2.019
-2 | -0.037 | 0.04192 | 0.001 | -0.871
-1.5 | 0.017 | 0.0404 | 0.001 | 0.417
-1 | 0.071 | 0.03937 | 0.001 | 1.806
-0.5 | 0.126 | 0.03865 | 0 | 3.258
0 | 0.205 | 0.01965 | 0 | 10.435
0.5 | 0.267 | 0.02023 | -0.001 | 13.208
1 | 0.329 | 0.02071 | -0.001 | 15.868
1.5 | 0.39 | 0.02606 | -0.003 | 14.978
2 | 0.452 | 0.02625 | -0.004 | 17.21
2.5 | 0.515 | 0.02688 | -0.005 | 19.15
3 | 0.576 | 0.02764 | -0.006 | 20.851
3.5 | 0.638 | 0.02864 | -0.007 | 22.28
4 | 0.699 | 0.02988 | -0.008 | 23.397
4.5 | 0.759 | 0.0312 | -0.009 | 24.338
5 | 0.82 | 0.03294 | -0.009 | 24.89
5.5 | 0.878 | 0.03505 | -0.01 | 25.053
6 | 0.937 | 0.03683 | -0.011 | 25.443
6.5 | 0.996 | 0.03893 | -0.012 | 25.6
7 | 1.059 | 0.04069 | -0.013 | 26.033
7.5 | 1.121 | 0.04314 | -0.014 | 25.991
8 | 1.178 | 0.04604 | -0.015 | 25.574
8.5 | 1.238 | 0.04908 | -0.016 | 25.219
9 | 1.285 | 0.05337 | -0.017 | 24.086
9.5 | 1.328 | 0.05768 | -0.018 | 23.025
10 | 1.362 | 0.06447 | -0.019 | 21.125
10.5 | 1.395 | 0.066 | -0.02 | 21.139
11 | 1.27 | 0.09302 | -0.011 | 13.655
11.5 | 1.281 | 0.10553 | -0.012 | 12.138
12 | 1.261 | 0.12369 | -0.012 | 10.193
12.5 | 1.079 | 0.15419 | -0.012 | 7.001
13 | 0.805 | 0.22909 | -0.012 | 3.515
13.5 | 0.833 | 0.28562 | -0.013 | 2.916
14 | 0.861 | 0.28957 | -0.014 | 2.972
14.5 | 0.888 | 0.29479 | -0.014 | 3.012
15 | 0.918 | 0.31163 | -0.016 | 2.945
15.5 | 0.946 | 0.32075 | -0.017 | 2.95

## 8. Re 50k Mach 0.50 (2)
BIGFOIL.COM POLAR EXPORT
raf33
RAF 33 |  |  |  | Cl Max: | 0.9644 | at alpha= | 20 | deg
XFOIL ncrit=9 |  |  |  | L/D Max: | 4.4577 | at alpha= | 6.5 | deg
Re: | 50000 |  |  | Cd Min: | 0.27144 | at alpha= | 20 | deg
Mach: | 0.5 |  |  | Cl=0 at alpha= | 2.1169 | deg
|  |  |  | @ Cl=0.1, Cd= | 0.068549
|  |  |  | @ Cl=0.4, Cd= | 0.093148
|  |  |  | @ Cl=0.6, Cd= | 0.136
alpha (deg) | Cl | Cd | Cm | Cl/Cd
-20 | -0.6519 | 0.26291 | 0.0544 | -2.4796
-19.5 | -0.6355 | 0.26248 | 0.0477 | -2.4211
-19 | -0.6084 | 0.25058 | 0.0434 | -2.428
-18.5 | -0.5808 | 0.24041 | 0.0395 | -2.4159
-18 | -0.5573 | 0.23358 | 0.0345 | -2.3859
-17.5 | -0.5443 | 0.23383 | 0.0278 | -2.3278
-17 | -0.5119 | 0.21974 | 0.0244 | -2.3296
-16.5 | -0.4854 | 0.21135 | 0.0202 | -2.2967
-16 | -0.4675 | 0.20749 | 0.0145 | -2.2531
-15.5 | -0.4474 | 0.201 | 0.0093 | -2.2259
-15 | -0.414 | 0.18977 | 0.006 | -2.1816
-14.5 | -0.4027 | 0.18783 | -0.0001 | -2.144
-14 | -0.3701 | 0.17634 | -0.0042 | -2.0988
-13.5 | -0.3446 | 0.1691 | -0.0089 | -2.0378
-13 | -0.3278 | 0.16357 | -0.0147 | -2.004
-12.5 | -0.2965 | 0.15487 | -0.0193 | -1.9145
-12 | -0.2822 | 0.14971 | -0.0255 | -1.885
-11.5 | -0.2532 | 0.14193 | -0.0302 | -1.784
-11 | -0.2311 | 0.13492 | -0.0345 | -1.7129
-10.5 | -0.2538 | 0.13592 | -0.0357 | -1.8673
-10 | -0.2566 | 0.13144 | -0.0308 | -1.9522
-9.5 | -0.2225 | 0.12386 | -0.0411 | -1.7964
-9 | -0.1751 | 0.11503 | -0.0508 | -1.5222
-8.5 | -0.1473 | 0.10904 | -0.0607 | -1.3509
-8 | -0.0966 | 0.10008 | -0.0679 | -0.96523
-7.5 | -0.0805 | 0.09534 | -0.0725 | -0.84435
-7 | -0.0473 | 0.08947 | -0.0736 | -0.52867
-6.5 | -0.0356 | 0.0858 | -0.0712 | -0.41492
-6 | -0.0143 | 0.08188 | -0.0666 | -0.17465
-5.5 | 0.1468 | 0.07233 | -0.0678 | 2.0296
-4.5 | 0.2251 | 0.06569 | -0.0729 | 3.4267
-4 | 0.0659 | 0.06995 | -0.0521 | 0.9421
-3.5 | -0.0648 | 0.07236 | -0.033 | -0.89552
-3 | -0.2004 | 0.07284 | -0.0139 | -2.7512
-2.5 | -0.3008 | 0.07025 | -0.0101 | -4.2819
-2 | -0.2585 | 0.06821 | -0.0316 | -3.7898
-1.5 | -0.2386 | 0.0659 | -0.0287 | -3.6206
-1 | -0.2135 | 0.06401 | -0.0256 | -3.3354
-0.5 | -0.184 | 0.06292 | -0.0225 | -2.9243
1 | -0.1929 | 0.06069 | -0.0042 | -3.1784
1.5 | -0.114 | 0.06214 | -0.0084 | -1.8346
2 | -0.0213 | 0.06447 | -0.0167 | -0.33039
2.5 | 0.0698 | 0.06768 | -0.0246 | 1.0313
3 | 0.1254 | 0.06928 | -0.0259 | 1.81
3.5 | 0.2706 | 0.07588 | -0.0465 | 3.5662
4 | 0.2909 | 0.07866 | -0.0432 | 3.6982
4.5 | 0.3371 | 0.08383 | -0.0435 | 4.0212
5 | 0.3517 | 0.08669 | -0.0403 | 4.057
5.5 | 0.3872 | 0.09127 | -0.0395 | 4.2424
6 | 0.4227 | 0.09648 | -0.0392 | 4.3812
6.5 | 0.4525 | 0.10151 | -0.0384 | 4.4577
7 | 0.4656 | 0.10508 | -0.0363 | 4.4309
7.5 | 0.4848 | 0.10933 | -0.0349 | 4.4343
8 | 0.4969 | 0.11346 | -0.0335 | 4.3795
8.5 | 0.5263 | 0.11921 | -0.0336 | 4.4149
9.5 | 0.5614 | 0.12804 | -0.0321 | 4.3846
10 | 0.5948 | 0.13477 | -0.0328 | 4.4134
10.5 | 0.6125 | 0.13897 | -0.0323 | 4.4074
11 | 0.6246 | 0.14338 | -0.0321 | 4.3563
11.5 | 0.6651 | 0.1516 | -0.0334 | 4.3872
12 | 0.6716 | 0.15452 | -0.033 | 4.3464
12.5 | 0.6894 | 0.1597 | -0.0335 | 4.3168
13 | 0.7187 | 0.16665 | -0.0342 | 4.3126
13.5 | 0.7333 | 0.17131 | -0.0348 | 4.2805
14 | 0.7522 | 0.17818 | -0.0361 | 4.2216
14.5 | 0.7793 | 0.1865 | -0.0373 | 4.1786
15 | 0.7871 | 0.19165 | -0.0393 | 4.107
15.5 | 0.8141 | 0.20073 | -0.0408 | 4.0557
16 | 0.8232 | 0.20619 | -0.0433 | 3.9924
16.5 | 0.8421 | 0.21358 | -0.0453 | 3.9428
17 | 0.8709 | 0.2213 | -0.0458 | 3.9354
17.5 | 0.8959 | 0.2218 | -0.0446 | 4.0392
18 | 0.907 | 0.23151 | -0.0493 | 3.9178
18.5 | 0.9124 | 0.24587 | -0.0571 | 3.7109
19 | 0.9409 | 0.25749 | -0.0591 | 3.6541
19.5 | 0.9506 | 0.26464 | -0.0644 | 3.592
20 | 0.9644 | 0.27144 | -0.0689 | 3.5529

## 9. Re 100k Mach 0.00 (1)
BIGFOIL.COM POLAR EXPORT
raf33
RAF 33 |  |  |  | Cl Max: | 1.522 | at alpha= | 14 | deg
JavaFoil+Calcfoil stall+Eppler ext transition |  |  |  | L/D Max: | 39.95 | at alpha= | 8 | deg
Re: | 100000 |  |  | Cd Min: | 0.01647 | at alpha= | 2 | deg
Mach: | 0 |  |  | Cl=0 at alpha= | -1.6596 | deg
|  |  |  | @ Cl=0.1, Cd= | 0.03279
|  |  |  | @ Cl=0.4, Cd= | 0.016533
|  |  |  | @ Cl=0.6, Cd= | 0.01808
alpha (deg) | Cl | Cd | Cm | Cl/Cd
-20 | -0.672 | 0.30196 | 0.009 | -2.226
-19.5 | -0.69 | 0.28452 | 0.009 | -2.427
-19 | -0.708 | 0.26729 | 0.009 | -2.65
-18.5 | -0.725 | 0.25596 | 0.009 | -2.833
-18 | -0.741 | 0.24066 | 0.009 | -3.08
-17.5 | -0.756 | 0.23349 | 0.008 | -3.239
-17 | -0.77 | 0.21547 | 0.008 | -3.572
-16.5 | -0.782 | 0.20383 | 0.008 | -3.835
-16 | -0.788 | 0.19198 | 0.008 | -4.104
-15.5 | -0.786 | 0.17984 | 0.008 | -4.372
-15 | -0.783 | 0.16946 | 0.008 | -4.622
-14.5 | -0.778 | 0.15776 | 0.008 | -4.933
-14 | -0.772 | 0.14828 | 0.007 | -5.203
-13.5 | -0.763 | 0.1417 | 0.007 | -5.382
-13 | -0.752 | 0.1321 | 0.007 | -5.692
-12.5 | -0.739 | 0.12281 | 0.007 | -6.017
-12 | -0.724 | 0.11498 | 0.007 | -6.297
-11.5 | -0.707 | 0.10896 | 0.006 | -6.488
-11 | -0.687 | 0.10112 | 0.006 | -6.799
-10.5 | -0.666 | 0.09308 | 0.006 | -7.154
-10 | -0.642 | 0.08645 | 0.006 | -7.43
-9.5 | -0.616 | 0.08221 | 0.006 | -7.497
-9 | -0.588 | 0.07638 | 0.005 | -7.703
-8.5 | -0.558 | 0.07113 | 0.005 | -7.849
-8 | -0.526 | 0.06671 | 0.005 | -7.892
-7.5 | -0.493 | 0.06252 | 0.005 | -7.88
-7 | -0.457 | 0.05772 | 0.004 | -7.92
-6.5 | -0.42 | 0.05459 | 0.004 | -7.693
-6 | -0.381 | 0.05139 | 0.004 | -7.419
-5.5 | -0.341 | 0.04833 | 0.003 | -7.059
-5 | -0.3 | 0.04561 | 0.003 | -6.574
-4.5 | -0.257 | 0.04322 | 0.003 | -5.954
-4 | -0.214 | 0.04109 | 0.002 | -5.203
-3.5 | -0.169 | 0.0393 | 0.002 | -4.311
-3 | -0.124 | 0.03769 | 0.002 | -3.298
-2.5 | -0.078 | 0.03642 | 0.002 | -2.155
-2 | -0.032 | 0.03532 | 0.001 | -0.909
-1.5 | 0.015 | 0.03447 | 0.001 | 0.428
-1 | 0.062 | 0.03359 | 0.001 | 1.849
-0.5 | 0.11 | 0.03258 | 0 | 3.382
0 | 0.184 | 0.01655 | -0.001 | 11.143
0.5 | 0.24 | 0.01671 | -0.001 | 14.382
1 | 0.296 | 0.01696 | -0.002 | 17.431
1.5 | 0.35 | 0.01732 | -0.003 | 20.222
2 | 0.404 | 0.01647 | -0.004 | 24.509
2.5 | 0.459 | 0.0169 | -0.004 | 27.14
3 | 0.514 | 0.01736 | -0.005 | 29.591
3.5 | 0.57 | 0.01773 | -0.006 | 32.12
4 | 0.624 | 0.01836 | -0.007 | 34.003
4.5 | 0.68 | 0.01895 | -0.008 | 35.882
5 | 0.734 | 0.01983 | -0.009 | 37.015
5.5 | 0.788 | 0.02062 | -0.009 | 38.237
6 | 0.841 | 0.02174 | -0.01 | 38.675
6.5 | 0.895 | 0.0228 | -0.011 | 39.241
7 | 0.946 | 0.02408 | -0.012 | 39.301
7.5 | 0.999 | 0.02534 | -0.013 | 39.438
8 | 1.054 | 0.02639 | -0.014 | 39.95
8.5 | 1.107 | 0.02782 | -0.015 | 39.776
9 | 1.158 | 0.02958 | -0.016 | 39.137
9.5 | 1.208 | 0.03377 | -0.016 | 35.77
10 | 1.255 | 0.03485 | -0.017 | 35.996
10.5 | 1.298 | 0.03788 | -0.018 | 34.273
11 | 1.342 | 0.04034 | -0.019 | 33.274
11.5 | 1.385 | 0.04306 | -0.02 | 32.176
12 | 1.424 | 0.04569 | -0.021 | 31.179
12.5 | 1.456 | 0.04858 | -0.021 | 29.965
13 | 1.483 | 0.05278 | -0.022 | 28.096
13.5 | 1.505 | 0.056 | -0.023 | 26.879
14 | 1.522 | 0.06003 | -0.024 | 25.353
14.5 | 1.383 | 0.10669 | -0.017 | 12.966
15 | 1.388 | 0.11593 | -0.016 | 11.969
15.5 | 1.392 | 0.12326 | -0.016 | 11.291
16 | 1.391 | 0.13222 | -0.016 | 10.519
16.5 | 1.385 | 0.13843 | -0.015 | 10.006
17 | 1.378 | 0.14721 | -0.016 | 9.364
17.5 | 1.368 | 0.15781 | -0.016 | 8.667
18 | 1.353 | 0.16788 | -0.016 | 8.059
18.5 | 1.334 | 0.17575 | -0.017 | 7.593
19 | 1.313 | 0.18739 | -0.017 | 7.008

## 10. Re 100k Mach 0.00 (2)
BIGFOIL.COM POLAR EXPORT
raf33
RAF 33 |  |  |  | Cl Max: | 1.3276 | at alpha= | 13 | deg
XFOIL ncrit=9 |  |  |  | L/D Max: | 33.3196 | at alpha= | 11 | deg
Re: | 100000 |  |  | Cd Min: | 0.23435 | at alpha= | -20 | deg
Mach: | 0 |  |  | Cl=0 at alpha= | -2.5591 | deg
|  |  |  | @ Cl=0.1, Cd= | 0.030726
|  |  |  | @ Cl=0.4, Cd= | 0.026735
|  |  |  | @ Cl=0.6, Cd= | 0.026856
alpha (deg) | Cl | Cd | Cm | Cl/Cd
-20 | -0.5901 | 0.23435 | 0.0432 | -2.518
-19.5 | -0.5728 | 0.2288 | 0.0392 | -2.5035
-19 | -0.5633 | 0.22717 | 0.0332 | -2.4796
-18.5 | -0.5406 | 0.21735 | 0.0309 | -2.4872
-18 | -0.5209 | 0.21057 | 0.0281 | -2.4738
-17.5 | -0.5034 | 0.20465 | 0.0245 | -2.4598
-17 | -0.4942 | 0.20181 | 0.019 | -2.4488
-16.5 | -0.4749 | 0.19332 | 0.0161 | -2.4565
-16 | -0.4536 | 0.18601 | 0.0137 | -2.4386
-15.5 | -0.4369 | 0.17987 | 0.0104 | -2.429
-15 | -0.4324 | 0.17705 | 0.0047 | -2.4422
-14.5 | -0.413 | 0.16817 | 0.002 | -2.4558
-14 | -0.3904 | 0.1606 | 0 | -2.4309
-13.5 | -0.376 | 0.15453 | -0.0037 | -2.4332
-13 | -0.3862 | 0.15302 | -0.0113 | -2.5239
-12.5 | -0.3495 | 0.14115 | -0.0117 | -2.4761
-12 | -0.3294 | 0.13436 | -0.015 | -2.4516
-11.5 | -0.3241 | 0.12953 | -0.0219 | -2.5021
-11 | -0.325 | 0.12346 | -0.0301 | -2.6324
-10.5 | -0.2698 | 0.11328 | -0.0334 | -2.3817
-9.5 | -0.2344 | 0.09933 | -0.0503 | -2.3598
-9 | -0.2119 | 0.09367 | -0.0506 | -2.2622
-8.5 | -0.2369 | 0.09008 | -0.0571 | -2.6299
-8 | -0.2308 | 0.0831 | -0.0572 | -2.7774
-7.5 | -0.2174 | 0.0782 | -0.056 | -2.7801
-7 | -0.2591 | 0.077 | -0.0589 | -3.3649
-6.5 | -0.2198 | 0.06844 | -0.0565 | -3.2116
-6 | -0.217 | 0.06454 | -0.0571 | -3.3623
-5.5 | -0.1996 | 0.06115 | -0.0552 | -3.2641
-4.5 | -0.1486 | 0.05244 | -0.0512 | -2.8337
-4 | -0.12 | 0.04826 | -0.0481 | -2.4865
-3.5 | -0.0927 | 0.0453 | -0.0452 | -2.0464
-3 | -0.0395 | 0.03832 | -0.0434 | -1.0308
-2.5 | 0.0053 | 0.03414 | -0.0402 | 0.15524
-2 | 0.0495 | 0.0326 | -0.0385 | 1.5184
-1.5 | 0.105 | 0.03054 | -0.0367 | 3.4381
-1 | 0.1535 | 0.02971 | -0.0368 | 5.1666
0 | 0.2604 | 0.02813 | -0.0356 | 9.257
0.5 | 0.5216 | 0.02552 | -0.0738 | 20.4389
1 | 0.5629 | 0.02643 | -0.0717 | 21.2978
1.5 | 0.6056 | 0.02692 | -0.0693 | 22.4963
2 | 0.6414 | 0.0285 | -0.0674 | 22.5053
2.5 | 0.6771 | 0.02983 | -0.0649 | 22.6986
3 | 0.7254 | 0.02945 | -0.062 | 24.6316
3.5 | 0.7576 | 0.03094 | -0.0593 | 24.4861
4 | 0.7883 | 0.03241 | -0.0562 | 24.3227
5 | 0.8812 | 0.03209 | -0.0508 | 27.4603
5.5 | 0.9106 | 0.03343 | -0.0474 | 27.239
6 | 0.9377 | 0.03488 | -0.0438 | 26.8836
7.5 | 1.0088 | 0.03936 | -0.0318 | 25.6301
8 | 1.0443 | 0.03982 | -0.0284 | 26.2255
8.5 | 1.0461 | 0.04278 | -0.0231 | 24.453
9 | 1.145 | 0.03854 | -0.024 | 29.7094
9.5 | 1.1721 | 0.03924 | -0.02 | 29.87
10 | 1.1255 | 0.04507 | -0.0118 | 24.9723
11 | 1.2978 | 0.03895 | -0.012 | 33.3196
11.5 | 1.1862 | 0.0509 | -0.0032 | 23.3045
12 | 1.1633 | 0.05784 | -0.001 | 20.1124
12.5 | 1.1664 | 0.06159 | 0.0009 | 18.9381
13 | 1.3276 | 0.04349 | 0.0056 | 30.5266
13.5 | 1.322 | 0.04678 | 0.0083 | 28.2599
14 | 1.285 | 0.05442 | 0.0095 | 23.6126
14.5 | 1.2505 | 0.06263 | 0.0096 | 19.9665
15 | 1.2038 | 0.07373 | 0.008 | 16.3271
15.5 | 1.1534 | 0.08632 | 0.0056 | 13.3619
16 | 1.1177 | 0.09712 | 0.0039 | 11.5084
16.5 | 1.1403 | 0.09747 | 0.0083 | 11.699
17 | 1.1845 | 0.09618 | 0.0132 | 12.3155
17.5 | 1.1926 | 0.10149 | 0.0133 | 11.7509
18 | 1.2312 | 0.10261 | 0.0165 | 11.9988

## 11. Re 100k Mach 0.10 (1)
BIGFOIL.COM POLAR EXPORT
raf33
RAF 33 |  |  |  | Cl Max: | 1.522 | at alpha= | 14 | deg
JavaFoil+Calcfoil stall+Eppler ext transition |  |  |  | L/D Max: | 39.687 | at alpha= | 8 | deg
Re: | 100000 |  |  | Cd Min: | 0.01659 | at alpha= | 2 | deg
Mach: | 0.1 |  |  | Cl=0 at alpha= | -1.6596 | deg
|  |  |  | @ Cl=0.1, Cd= | 0.03287
|  |  |  | @ Cl=0.4, Cd= | 0.016689
|  |  |  | @ Cl=0.6, Cd= | 0.01813
alpha (deg) | Cl | Cd | Cm | Cl/Cd
-20 | -0.621 | 0.3203 | 0.009 | -1.939
-19.5 | -0.642 | 0.30655 | 0.009 | -2.095
-19 | -0.663 | 0.28654 | 0.009 | -2.314
-18.5 | -0.683 | 0.27198 | 0.009 | -2.511
-18 | -0.702 | 0.25278 | 0.009 | -2.778
-17.5 | -0.721 | 0.23809 | 0.008 | -3.026
-17 | -0.737 | 0.22671 | 0.008 | -3.253
-16.5 | -0.753 | 0.20885 | 0.008 | -3.604
-16 | -0.762 | 0.19931 | 0.008 | -3.823
-15.5 | -0.763 | 0.18616 | 0.008 | -4.098
-15 | -0.762 | 0.17889 | 0.008 | -4.261
-14.5 | -0.76 | 0.16625 | 0.008 | -4.569
-14 | -0.755 | 0.15536 | 0.007 | -4.861
-13.5 | -0.748 | 0.14445 | 0.007 | -5.182
-13 | -0.74 | 0.1345 | 0.007 | -5.5
-12.5 | -0.729 | 0.12538 | 0.007 | -5.813
-12 | -0.715 | 0.11895 | 0.007 | -6.015
-11.5 | -0.7 | 0.1104 | 0.007 | -6.34
-11 | -0.682 | 0.10218 | 0.006 | -6.674
-10.5 | -0.662 | 0.09515 | 0.006 | -6.954
-10 | -0.639 | 0.08849 | 0.006 | -7.223
-9.5 | -0.614 | 0.08204 | 0.006 | -7.488
-9 | -0.587 | 0.07803 | 0.005 | -7.523
-8.5 | -0.558 | 0.07225 | 0.005 | -7.72
-8 | -0.526 | 0.06775 | 0.005 | -7.768
-7.5 | -0.493 | 0.06323 | 0.005 | -7.797
-7 | -0.458 | 0.05841 | 0.004 | -7.837
-6.5 | -0.421 | 0.05522 | 0.004 | -7.621
-6 | -0.382 | 0.05156 | 0.004 | -7.413
-5.5 | -0.342 | 0.04872 | 0.003 | -7.023
-5 | -0.301 | 0.04593 | 0.003 | -6.55
-4.5 | -0.258 | 0.0433 | 0.003 | -5.965
-4 | -0.215 | 0.04124 | 0.002 | -5.206
-3.5 | -0.17 | 0.03938 | 0.002 | -4.322
-3 | -0.125 | 0.03781 | 0.002 | -3.302
-2.5 | -0.079 | 0.03646 | 0.002 | -2.163
-2 | -0.032 | 0.03537 | 0.001 | -0.912
-1.5 | 0.015 | 0.03453 | 0.001 | 0.429
-1 | 0.062 | 0.03363 | 0.001 | 1.856
-0.5 | 0.111 | 0.03265 | 0 | 3.392
0 | 0.185 | 0.01669 | -0.001 | 11.096
0.5 | 0.241 | 0.01677 | -0.001 | 14.393
1 | 0.297 | 0.01704 | -0.002 | 17.413
1.5 | 0.351 | 0.0175 | -0.003 | 20.088
2 | 0.406 | 0.01659 | -0.004 | 24.446
2.5 | 0.461 | 0.01703 | -0.004 | 27.059
3 | 0.516 | 0.01749 | -0.005 | 29.497
3.5 | 0.572 | 0.01787 | -0.006 | 32.01
4 | 0.628 | 0.01839 | -0.007 | 34.146
4.5 | 0.683 | 0.0191 | -0.008 | 35.744
5 | 0.738 | 0.01987 | -0.009 | 37.114
5.5 | 0.791 | 0.02078 | -0.009 | 38.07
6 | 0.844 | 0.02194 | -0.01 | 38.478
6.5 | 0.898 | 0.02299 | -0.011 | 39.047
7 | 0.95 | 0.02433 | -0.012 | 39.059
7.5 | 1.004 | 0.02547 | -0.013 | 39.421
8 | 1.058 | 0.02667 | -0.014 | 39.687
8.5 | 1.111 | 0.02806 | -0.015 | 39.605
9 | 1.162 | 0.0299 | -0.016 | 38.879
9.5 | 1.213 | 0.03421 | -0.016 | 35.447
10 | 1.259 | 0.03547 | -0.017 | 35.49
10.5 | 1.303 | 0.03837 | -0.018 | 33.96
11 | 1.347 | 0.0408 | -0.019 | 33.01
11.5 | 1.39 | 0.04359 | -0.02 | 31.886
12 | 1.429 | 0.0463 | -0.021 | 30.855
12.5 | 1.459 | 0.0494 | -0.022 | 29.541
13 | 1.485 | 0.05342 | -0.022 | 27.794
13.5 | 1.507 | 0.05711 | -0.023 | 26.378
14 | 1.522 | 0.06103 | -0.024 | 24.937
14.5 | 1.377 | 0.10915 | -0.016 | 12.619
15 | 1.382 | 0.11761 | -0.016 | 11.752
15.5 | 1.384 | 0.12525 | -0.016 | 11.051
16 | 1.38 | 0.13289 | -0.015 | 10.382
16.5 | 1.374 | 0.14068 | -0.016 | 9.768
17 | 1.364 | 0.15041 | -0.016 | 9.067
17.5 | 1.349 | 0.15881 | -0.016 | 8.495
18 | 1.331 | 0.16997 | -0.016 | 7.828
18.5 | 1.308 | 0.17914 | -0.016 | 7.301
19 | 1.282 | 0.19125 | -0.016 | 6.703

## 12. Re 100k Mach 0.10 (2)
BIGFOIL.COM POLAR EXPORT
raf33
RAF 33 |  |  |  | Cl Max: | 1.3485 | at alpha= | 12 | deg
XFOIL ncrit=9 |  |  |  | L/D Max: | 35.7124 | at alpha= | 12 | deg
Re: | 100000 |  |  | Cd Min: | 0.23502 | at alpha= | -20 | deg
Mach: | 0.1 |  |  | Cl=0 at alpha= | -2.5621 | deg
|  |  |  | @ Cl=0.1, Cd= | 0.031222
|  |  |  | @ Cl=0.4, Cd= | 0.026901
|  |  |  | @ Cl=0.6, Cd= | 0.026982
alpha (deg) | Cl | Cd | Cm | Cl/Cd
-20 | -0.5916 | 0.23502 | 0.0436 | -2.5172
-19.5 | -0.5743 | 0.22949 | 0.0395 | -2.5025
-19 | -0.5653 | 0.22826 | 0.0334 | -2.4766
-18.5 | -0.5413 | 0.21777 | 0.0313 | -2.4856
-18 | -0.5217 | 0.2111 | 0.0284 | -2.4713
-17.5 | -0.504 | 0.20517 | 0.0247 | -2.4565
-17 | -0.4956 | 0.20272 | 0.0189 | -2.4448
-16.5 | -0.4743 | 0.19354 | 0.0164 | -2.4507
-16 | -0.4535 | 0.18643 | 0.0139 | -2.4325
-15.5 | -0.4366 | 0.1803 | 0.0104 | -2.4215
-15 | -0.4334 | 0.1779 | 0.0045 | -2.4362
-14.5 | -0.4109 | 0.16828 | 0.0022 | -2.4418
-14 | -0.3892 | 0.16094 | 0 | -2.4183
-13.5 | -0.375 | 0.15496 | -0.0039 | -2.42
-13 | -0.3865 | 0.15379 | -0.0117 | -2.5132
-12.5 | -0.3466 | 0.14139 | -0.0117 | -2.4514
-12 | -0.327 | 0.13466 | -0.0154 | -2.4283
-11.5 | -0.324 | 0.13029 | -0.0228 | -2.4868
-11 | -0.3134 | 0.1226 | -0.0291 | -2.5563
-10.5 | -0.2627 | 0.11322 | -0.035 | -2.3203
-10 | -0.2628 | 0.1091 | -0.05 | -2.4088
-9.5 | -0.2286 | 0.09963 | -0.0499 | -2.2945
-9 | -0.2088 | 0.09409 | -0.0507 | -2.2192
-8.5 | -0.238 | 0.09086 | -0.0577 | -2.6194
-8 | -0.2188 | 0.08339 | -0.0566 | -2.6238
-7.5 | -0.2121 | 0.07857 | -0.0563 | -2.6995
-7 | -0.2536 | 0.07678 | -0.0593 | -3.3029
-6.5 | -0.2162 | 0.0689 | -0.0565 | -3.1379
-6 | -0.2144 | 0.06488 | -0.0574 | -3.3046
-5.5 | -0.1976 | 0.06146 | -0.0558 | -3.2151
-4.5 | -0.1476 | 0.05277 | -0.0516 | -2.797
-3.5 | -0.0921 | 0.04556 | -0.0454 | -2.0215
-3 | -0.0395 | 0.03881 | -0.0439 | -1.0178
-2.5 | 0.0056 | 0.03442 | -0.0405 | 0.1627
-2 | 0.0491 | 0.03288 | -0.0387 | 1.4933
-1.5 | 0.1013 | 0.03118 | -0.0372 | 3.2489
-1 | 0.1538 | 0.02988 | -0.0369 | 5.1473
0 | 0.262 | 0.02827 | -0.0357 | 9.2678
0.5 | 0.524 | 0.02567 | -0.0741 | 20.4129
1 | 0.564 | 0.02687 | -0.0723 | 20.99
1.5 | 0.6088 | 0.02701 | -0.0694 | 22.5398
2 | 0.6442 | 0.02864 | -0.0675 | 22.493
2.5 | 0.6782 | 0.0302 | -0.0651 | 22.457
3 | 0.7168 | 0.03102 | -0.0622 | 23.1077
3.5 | 0.7621 | 0.03097 | -0.0593 | 24.6077
4 | 0.7923 | 0.0325 | -0.0562 | 24.3785
4.5 | 0.821 | 0.03403 | -0.0528 | 24.1258
5.5 | 0.9174 | 0.03337 | -0.0474 | 27.4918
6 | 0.9447 | 0.03481 | -0.0438 | 27.1388
6.5 | 0.9708 | 0.03618 | -0.0399 | 26.8325
7.5 | 0.9192 | 0.0466 | -0.0263 | 19.7253
8 | 1.1022 | 0.03622 | -0.0317 | 30.4307
8.5 | 1.0932 | 0.03995 | -0.0254 | 27.3642
9 | 1.1547 | 0.03844 | -0.0238 | 30.039
9.5 | 1.176 | 0.03956 | -0.0194 | 29.727
10 | 1.13 | 0.04534 | -0.0112 | 24.9228
10.5 | 1.0799 | 0.0546 | -0.0075 | 19.7784
11 | 0.8891 | 0.08615 | -0.0116 | 10.3204
11.5 | 0.6932 | 0.12256 | -0.0246 | 5.656
12 | 1.3485 | 0.03776 | -0.0013 | 35.7124
12.5 | 1.2505 | 0.05033 | 0.0035 | 24.846
13 | 1.2059 | 0.05939 | 0.0048 | 20.3048
13.5 | 1.149 | 0.07159 | 0.0043 | 16.0497
14 | 1.0832 | 0.08743 | 0.0014 | 12.3893
14.5 | 1.2406 | 0.06479 | 0.0099 | 19.148
15 | 1.1916 | 0.07657 | 0.0079 | 15.5622
15.5 | 1.1434 | 0.08895 | 0.0054 | 12.8544
16 | 1.1113 | 0.09929 | 0.0038 | 11.1925
16.5 | 1.1364 | 0.09939 | 0.0084 | 11.4337
17 | 1.1807 | 0.09814 | 0.0133 | 12.0308

## 13. Re 100k Mach 0.25 (1)
BIGFOIL.COM POLAR EXPORT
raf33
RAF 33 |  |  |  | Cl Max: | 1.493 | at alpha= | 13 | deg
JavaFoil+Calcfoil stall+Eppler ext transition |  |  |  | L/D Max: | 38.717 | at alpha= | 8 | deg
Re: | 100000 |  |  | Cd Min: | 0.01694 | at alpha= | 0 | deg
Mach: | 0.25 |  |  | Cl=0 at alpha= | -1.6562 | deg
|  |  |  | @ Cl=0.1, Cd= | 0.033261
|  |  |  | @ Cl=0.4, Cd= | 0.017304
|  |  |  | @ Cl=0.6, Cd= | 0.018545
alpha (deg) | Cl | Cd | Cm | Cl/Cd
-17 | -0.44 | 0.34644 | 0.009 | -1.271
-16.5 | -0.489 | 0.32947 | 0.008 | -1.485
-16 | -0.528 | 0.27449 | 0.008 | -1.924
-15.5 | -0.553 | 0.25542 | 0.008 | -2.166
-15 | -0.576 | 0.23825 | 0.008 | -2.416
-14.5 | -0.595 | 0.21519 | 0.008 | -2.765
-14 | -0.611 | 0.18558 | 0.008 | -3.294
-13.5 | -0.624 | 0.16813 | 0.008 | -3.712
-13 | -0.633 | 0.16184 | 0.007 | -3.911
-12.5 | -0.639 | 0.15275 | 0.007 | -4.18
-12 | -0.64 | 0.13802 | 0.007 | -4.639
-11.5 | -0.638 | 0.12544 | 0.007 | -5.088
-11 | -0.632 | 0.11706 | 0.006 | -5.403
-10.5 | -0.623 | 0.10733 | 0.006 | -5.803
-10 | -0.609 | 0.09787 | 0.006 | -6.227
-9.5 | -0.592 | 0.09104 | 0.006 | -6.508
-9 | -0.572 | 0.0834 | 0.005 | -6.859
-8.5 | -0.548 | 0.07769 | 0.005 | -7.057
-8 | -0.521 | 0.07205 | 0.005 | -7.235
-7.5 | -0.492 | 0.06593 | 0.005 | -7.455
-7 | -0.459 | 0.0605 | 0.004 | -7.586
-6.5 | -0.424 | 0.05749 | 0.004 | -7.371
-6 | -0.386 | 0.05335 | 0.004 | -7.244
-5.5 | -0.347 | 0.04988 | 0.003 | -6.959
-5 | -0.306 | 0.0469 | 0.003 | -6.525
-4.5 | -0.263 | 0.04427 | 0.003 | -5.948
-4 | -0.219 | 0.042 | 0.003 | -5.221
-3.5 | -0.174 | 0.04 | 0.002 | -4.351
-3 | -0.128 | 0.03826 | 0.002 | -3.341
-2.5 | -0.081 | 0.03684 | 0.002 | -2.193
-2 | -0.033 | 0.03569 | 0.001 | -0.927
-1.5 | 0.015 | 0.03482 | 0.001 | 0.437
-1 | 0.064 | 0.03401 | 0.001 | 1.883
-0.5 | 0.114 | 0.03297 | 0 | 3.447
0 | 0.19 | 0.01694 | -0.001 | 11.206
0.5 | 0.247 | 0.0173 | -0.001 | 14.269
1 | 0.303 | 0.0176 | -0.002 | 17.238
1.5 | 0.36 | 0.01799 | -0.003 | 20.02
2 | 0.416 | 0.01703 | -0.004 | 24.414
2.5 | 0.471 | 0.01774 | -0.005 | 26.527
3 | 0.529 | 0.01791 | -0.005 | 29.536
3.5 | 0.587 | 0.01839 | -0.006 | 31.898
4 | 0.643 | 0.01906 | -0.007 | 33.732
4.5 | 0.699 | 0.01983 | -0.008 | 35.241
5 | 0.755 | 0.02068 | -0.009 | 36.528
5.5 | 0.81 | 0.02166 | -0.01 | 37.391
6 | 0.864 | 0.02292 | -0.011 | 37.711
6.5 | 0.919 | 0.02407 | -0.011 | 38.18
7 | 0.974 | 0.02535 | -0.012 | 38.404
7.5 | 1.029 | 0.02665 | -0.013 | 38.618
8 | 1.085 | 0.02801 | -0.014 | 38.717
8.5 | 1.138 | 0.02975 | -0.015 | 38.256
9 | 1.19 | 0.034 | -0.016 | 35
9.5 | 1.238 | 0.03628 | -0.017 | 34.119
10 | 1.285 | 0.03743 | -0.018 | 34.324
10.5 | 1.328 | 0.0408 | -0.019 | 32.556
11 | 1.372 | 0.04372 | -0.019 | 31.379
11.5 | 1.413 | 0.04669 | -0.02 | 30.26
12 | 1.449 | 0.0499 | -0.021 | 29.048
12.5 | 1.475 | 0.05356 | -0.022 | 27.54
13 | 1.493 | 0.05831 | -0.023 | 25.604
13.5 | 1.34 | 0.10195 | -0.013 | 13.141
14 | 1.347 | 0.10924 | -0.013 | 12.331
14.5 | 1.348 | 0.11627 | -0.014 | 11.598
15 | 1.342 | 0.12387 | -0.014 | 10.835
15.5 | 1.328 | 0.13331 | -0.015 | 9.958
16 | 1.305 | 0.14297 | -0.015 | 9.125
16.5 | 1.274 | 0.15332 | -0.015 | 8.307
17 | 1.234 | 0.16848 | -0.015 | 7.327
17.5 | 1.188 | 0.1824 | -0.015 | 6.511
18 | 1.134 | 0.19539 | -0.015 | 5.804

## 14. Re 100k Mach 0.25 (2)
BIGFOIL.COM POLAR EXPORT
raf33
RAF 33 |  |  |  | Cl Max: | 0.9327 | at alpha= | 6.5 | deg
XFOIL ncrit=9 |  |  |  | L/D Max: | 24.1819 | at alpha= | 5 | deg
Re: | 100000 |  |  | Cd Min: | 0.23888 | at alpha= | -20 | deg
Mach: | 0.25 |  |  | Cl=0 at alpha= | -2.5168 | deg
|  |  |  | @ Cl=0.1, Cd= | 0.032936
|  |  |  | @ Cl=0.4, Cd= | 0.029632
|  |  |  | @ Cl=0.6, Cd= | 0.029065
alpha (deg) | Cl | Cd | Cm | Cl/Cd
-20 | -0.6008 | 0.23888 | 0.0457 | -2.5151
-19.5 | -0.5835 | 0.23381 | 0.0409 | -2.4956
-18.5 | -0.546 | 0.22054 | 0.0333 | -2.4757
-18 | -0.5264 | 0.21412 | 0.0298 | -2.4584
-17.5 | -0.5083 | 0.20824 | 0.0257 | -2.4409
-17 | -0.504 | 0.20804 | 0.0189 | -2.4226
-16.5 | -0.4732 | 0.19543 | 0.0178 | -2.4213
-16 | -0.4532 | 0.18879 | 0.0146 | -2.4006
-15.5 | -0.4364 | 0.18288 | 0.0105 | -2.3863
-15 | -0.439 | 0.18272 | 0.0036 | -2.4026
-14.5 | -0.4029 | 0.16959 | 0.0029 | -2.3757
-14 | -0.3833 | 0.16285 | -0.0003 | -2.3537
-13.5 | -0.3731 | 0.15809 | -0.0055 | -2.36
-13 | -0.387 | 0.15784 | -0.014 | -2.4518
-12.5 | -0.3324 | 0.14276 | -0.0128 | -2.3284
-12 | -0.3146 | 0.13634 | -0.0178 | -2.3075
-11.5 | -0.3236 | 0.13442 | -0.0278 | -2.4074
-11 | -0.2746 | 0.12196 | -0.0308 | -2.2516
-10.5 | -0.2365 | 0.11415 | -0.0417 | -2.0718
-10 | -0.2611 | 0.11315 | -0.0531 | -2.3076
-9.5 | -0.2056 | 0.10155 | -0.049 | -2.0246
-9 | -0.1959 | 0.09658 | -0.0513 | -2.0284
-8.5 | -0.2415 | 0.0951 | -0.0598 | -2.5394
-7.5 | -0.1992 | 0.08136 | -0.058 | -2.4484
-7 | -0.2193 | 0.07678 | -0.0597 | -2.8562
-6.5 | -0.1936 | 0.07119 | -0.0579 | -2.7195
-6 | -0.1976 | 0.06671 | -0.0581 | -2.9621
-5.5 | -0.1857 | 0.06298 | -0.0577 | -2.9486
-5 | -0.1656 | 0.05909 | -0.0561 | -2.8025
-4.5 | -0.1416 | 0.05447 | -0.0531 | -2.5996
-4 | -0.1139 | 0.05047 | -0.0511 | -2.2568
-3.5 | -0.0892 | 0.04735 | -0.0476 | -1.8838
-3 | -0.0402 | 0.04222 | -0.0459 | -0.95216
-2.5 | 0.0014 | 0.03692 | -0.0429 | 0.03792
-2 | 0.0497 | 0.03417 | -0.0401 | 1.4545
-1.5 | 0.094 | 0.03307 | -0.0384 | 2.8425
-1 | 0.145 | 0.03193 | -0.0375 | 4.5412
-0.5 | 0.2024 | 0.03091 | -0.0368 | 6.548
0 | 0.246 | 0.03118 | -0.0359 | 7.8897
1 | 0.5763 | 0.02786 | -0.0736 | 20.6856
1.5 | 0.6111 | 0.02963 | -0.0715 | 20.6244
2 | 0.6438 | 0.03139 | -0.0688 | 20.5097
2.5 | 0.6959 | 0.03088 | -0.0656 | 22.5356
3 | 0.7249 | 0.03272 | -0.0625 | 22.1546
3.5 | 0.7518 | 0.03452 | -0.0589 | 21.7787
4.5 | 0.7968 | 0.03838 | -0.0505 | 20.7608
5 | 0.872 | 0.03606 | -0.0487 | 24.1819
5.5 | 0.899 | 0.03743 | -0.0446 | 24.0182
6 | 0.8257 | 0.04622 | -0.0353 | 17.8646
6.5 | 0.9327 | 0.04143 | -0.0349 | 22.5127
7.5 | 0.84 | 0.05582 | -0.022 | 15.0484
8 | 0.9291 | 0.05169 | -0.0195 | 17.9745

## 15. Re 100k Mach 0.50 (1)
BIGFOIL.COM POLAR EXPORT
raf33
RAF 33 |  |  |  | Cl Max: | 1.424 | at alpha= | 11 | deg
JavaFoil+Calcfoil stall+Eppler ext transition |  |  |  | L/D Max: | 35.108 | at alpha= | 7 | deg
Re: | 100000 |  |  | Cd Min: | 0.01426 | at alpha= | 0 | deg
Mach: | 0.5 |  |  | Cl=0 at alpha= | -1.6574 | deg
|  |  |  | @ Cl=0.1, Cd= | 0.03503
|  |  |  | @ Cl=0.4, Cd= | 0.020136
|  |  |  | @ Cl=0.6, Cd= | 0.020453
alpha (deg) | Cl | Cd | Cm | Cl/Cd
-20 | -0.951 | 0.34117 | 0.013 | -2.787
-19.5 | -0.927 | 0.33123 | 0.013 | -2.798
-19 | -0.903 | 0.30008 | 0.013 | -3.009
-18.5 | -0.878 | 0.2847 | 0.013 | -3.086
-18 | -0.854 | 0.28325 | 0.013 | -3.015
-17.5 | -0.829 | 0.30275 | 0.012 | -2.738
-17 | -0.802 | 0.26298 | 0.012 | -3.049
-16.5 | -0.776 | 0.25502 | 0.011 | -3.043
-16 | -0.75 | 0.25755 | 0.011 | -2.913
-15.5 | -0.725 | 0.25705 | 0.01 | -2.821
-15 | -0.7 | 0.24578 | 0.01 | -2.848
-14.5 | -0.675 | 0.24262 | 0.01 | -2.782
-14 | -0.65 | 0.24241 | 0.01 | -2.68
-13.5 | -0.624 | 0.24147 | 0.009 | -2.586
-13 | -0.599 | 0.20794 | 0.009 | -2.882
-12.5 | -0.574 | 0.20131 | 0.009 | -2.85
-12 | -0.548 | 0.19952 | 0.009 | -2.748
-11.5 | -0.522 | 0.19604 | 0.008 | -2.665
-11 | -0.497 | 0.19273 | 0.008 | -2.577
-10.5 | -0.471 | 0.18938 | 0.008 | -2.486
-10 | -0.445 | 0.22138 | 0.007 | -2.008
-9.5 | -0.417 | 0.18832 | 0.006 | -2.216
-9 | -0.391 | 0.18093 | 0.006 | -2.162
-8.5 | -0.365 | 0.15417 | 0.006 | -2.368
-8 | -0.339 | 0.12323 | 0.005 | -2.751
-7.5 | -0.313 | 0.13054 | 0.005 | -2.394
-7 | -0.286 | 0.11527 | 0.005 | -2.483
-6.5 | -0.26 | 0.12352 | 0.004 | -2.103
-6 | -0.233 | 0.12185 | 0.004 | -1.914
-5.5 | -0.299 | 0.07494 | 0.004 | -3.996
-5 | -0.298 | 0.06055 | 0.003 | -4.919
-4.5 | -0.27 | 0.05299 | 0.003 | -5.092
-4 | -0.231 | 0.04801 | 0.003 | -4.821
-3.5 | -0.187 | 0.04405 | 0.002 | -4.25
-3 | -0.139 | 0.04139 | 0.002 | -3.364
-2.5 | -0.089 | 0.03912 | 0.002 | -2.268
-2 | -0.037 | 0.03753 | 0.001 | -0.974
-1.5 | 0.017 | 0.0363 | 0.001 | 0.465
-1 | 0.071 | 0.03542 | 0.001 | 2.008
-0.5 | 0.126 | 0.03468 | 0 | 3.637
0 | 0.209 | 0.01426 | 0 | 14.651
0.5 | 0.272 | 0.01473 | -0.001 | 18.459
1 | 0.334 | 0.01976 | -0.002 | 16.918
1.5 | 0.397 | 0.02018 | -0.003 | 19.658
2 | 0.459 | 0.01927 | -0.004 | 23.804
2.5 | 0.523 | 0.01965 | -0.005 | 26.631
3 | 0.587 | 0.0203 | -0.006 | 28.901
3.5 | 0.649 | 0.02103 | -0.007 | 30.86
4 | 0.71 | 0.02197 | -0.008 | 32.334
4.5 | 0.772 | 0.02307 | -0.009 | 33.446
5 | 0.833 | 0.02432 | -0.01 | 34.232
5.5 | 0.892 | 0.02595 | -0.011 | 34.383
6 | 0.952 | 0.02736 | -0.012 | 34.814
6.5 | 1.013 | 0.02899 | -0.013 | 34.938
7 | 1.075 | 0.03062 | -0.014 | 35.108
7.5 | 1.136 | 0.03297 | -0.015 | 34.46
8 | 1.191 | 0.03546 | -0.016 | 33.601
8.5 | 1.244 | 0.04097 | -0.017 | 30.364
9 | 1.292 | 0.04443 | -0.018 | 29.082
9.5 | 1.334 | 0.04919 | -0.018 | 27.115
10 | 1.37 | 0.05446 | -0.019 | 25.164
10.5 | 1.404 | 0.05725 | -0.02 | 24.523
11 | 1.424 | 0.06249 | -0.021 | 22.79
11.5 | 1.281 | 0.09278 | -0.012 | 13.812
12 | 1.261 | 0.10608 | -0.012 | 11.889
12.5 | 1.08 | 0.13316 | -0.012 | 8.111
13 | 0.806 | 0.1884 | -0.013 | 4.277
13.5 | 0.833 | 0.22673 | -0.013 | 3.674
14 | 0.861 | 0.23447 | -0.014 | 3.67
14.5 | 0.888 | 0.23119 | -0.014 | 3.841
15 | 0.918 | 0.24448 | -0.017 | 3.757
15.5 | 0.946 | 0.25989 | -0.018 | 3.641
16 | 0.973 | 0.2805 | -0.018 | 3.47

## 16. Re 100k Mach 0.50 (2)
BIGFOIL.COM POLAR EXPORT
raf33
RAF 33 |  |  |  | Cl Max: | 0.9849 | at alpha= | 20 | deg
XFOIL ncrit=9 |  |  |  | L/D Max: | 13.7682 | at alpha= | 2.5 | deg
Re: | 100000 |  |  | Cd Min: | 0.26255 | at alpha= | -20 | deg
Mach: | 0.5 |  |  | Cl=0 at alpha= | -2.3715 | deg
|  |  |  | @ Cl=0.1, Cd= | 0.041351
|  |  |  | @ Cl=0.4, Cd= | 0.043838
|  |  |  | @ Cl=0.6, Cd= | 0.05891
alpha (deg) | Cl | Cd | Cm | Cl/Cd
-20 | -0.6522 | 0.26255 | 0.0539 | -2.4841
-19.5 | -0.6273 | 0.25281 | 0.0496 | -2.4813
-19 | -0.6024 | 0.24445 | 0.0454 | -2.4643
-18.5 | -0.5787 | 0.23715 | 0.0405 | -2.4402
-18 | -0.558 | 0.23182 | 0.0346 | -2.407
-17.5 | -0.5405 | 0.22746 | 0.0284 | -2.3762
-17 | -0.5083 | 0.21495 | 0.0259 | -2.3647
-16.5 | -0.4842 | 0.20766 | 0.0213 | -2.3317
-16 | -0.4649 | 0.20274 | 0.0152 | -2.2931
-15.5 | -0.4489 | 0.19789 | 0.009 | -2.2684
-15 | -0.4128 | 0.18553 | 0.0065 | -2.225
-14.5 | -0.388 | 0.17843 | 0.0013 | -2.1745
-14 | -0.3799 | 0.17685 | -0.0069 | -2.1481
-13.5 | -0.3411 | 0.16405 | -0.0113 | -2.0792
-13 | -0.3088 | 0.15562 | -0.0169 | -1.9843
-12.5 | -0.2947 | 0.1521 | -0.0258 | -1.9375
-12 | -0.2482 | 0.14101 | -0.0362 | -1.7602
-11.5 | -0.2165 | 0.1332 | -0.0396 | -1.6254
-11 | -0.2136 | 0.13032 | -0.0452 | -1.639
-10.5 | -0.1942 | 0.12266 | -0.0481 | -1.5832
-10 | -0.1655 | 0.11519 | -0.0491 | -1.4368
-9.5 | -0.1617 | 0.11126 | -0.0523 | -1.4534
-9 | -0.1518 | 0.10519 | -0.0552 | -1.4431
-8.5 | -0.1267 | 0.09882 | -0.0559 | -1.2821
-8 | -0.163 | 0.09844 | -0.0641 | -1.6558
-7.5 | -0.1096 | 0.08833 | -0.0598 | -1.2408
-7 | -0.128 | 0.08532 | -0.0659 | -1.5002
-6.5 | -0.0977 | 0.0782 | -0.0645 | -1.2494
-6 | -0.1511 | 0.07869 | -0.067 | -1.9202
-5.5 | -0.1034 | 0.07001 | -0.065 | -1.4769
-5 | -0.1002 | 0.06554 | -0.0634 | -1.5288
-4.5 | -0.0919 | 0.06178 | -0.0626 | -1.4875
-4 | -0.0796 | 0.05834 | -0.0601 | -1.3644
-3.5 | -0.0662 | 0.0548 | -0.0559 | -1.208
-3 | -0.0612 | 0.05276 | -0.0508 | -1.16
-2.5 | -0.0082 | 0.04679 | -0.0525 | -0.17525
-2 | 0.0237 | 0.04389 | -0.0474 | 0.53999
-1.5 | 0.0452 | 0.04286 | -0.0424 | 1.0546
-1 | 0.0777 | 0.04198 | -0.0379 | 1.8509
-0.5 | 0.1334 | 0.04041 | -0.0353 | 3.3012
0 | 0.157 | 0.0411 | -0.0315 | 3.82
1 | 0.2079 | 0.04331 | -0.0237 | 4.8003
1.5 | 0.2783 | 0.0434 | -0.0247 | 6.4124
2.5 | 0.6142 | 0.04461 | -0.0616 | 13.7682
3 | 0.6135 | 0.04753 | -0.0547 | 12.9076
3.5 | 0.5658 | 0.0524 | -0.0451 | 10.7977
4 | 0.5799 | 0.05506 | -0.0403 | 10.5321
4.5 | 0.5949 | 0.0579 | -0.0359 | 10.2746
5 | 0.6106 | 0.06101 | -0.0322 | 10.0082
5.5 | 0.6266 | 0.06427 | -0.0288 | 9.7495
6 | 0.6417 | 0.06797 | -0.0259 | 9.4409
6.5 | 0.6608 | 0.0716 | -0.0234 | 9.2291
7 | 0.6983 | 0.07392 | -0.0208 | 9.4467
7.5 | 0.6848 | 0.08097 | -0.0197 | 8.4575
8 | 0.6801 | 0.08751 | -0.019 | 7.7717
8.5 | 0.7225 | 0.09035 | -0.017 | 7.9967
9 | 0.6879 | 0.10029 | -0.0184 | 6.8591
9.5 | 0.6959 | 0.10644 | -0.0184 | 6.538
10 | 0.6981 | 0.11357 | -0.0191 | 6.1469
10.5 | 0.7021 | 0.12178 | -0.0207 | 5.7653
11 | 0.672 | 0.13319 | -0.0253 | 5.0454
12 | 0.7444 | 0.13813 | -0.0214 | 5.3891
12.5 | 0.7925 | 0.13868 | -0.0181 | 5.7146
13 | 0.8046 | 0.14335 | -0.0183 | 5.6128
13.5 | 0.8354 | 0.14612 | -0.0169 | 5.7172
14 | 0.8617 | 0.14934 | -0.0158 | 5.7701
14.5 | 0.8861 | 0.15291 | -0.0151 | 5.7949
15 | 0.9035 | 0.15695 | -0.0154 | 5.7566
15.5 | 0.9403 | 0.15652 | -0.0131 | 6.0075
16 | 0.957 | 0.16175 | -0.0142 | 5.9165
16.5 | 0.9519 | 0.17279 | -0.0189 | 5.509
17 | 0.9592 | 0.18127 | -0.0221 | 5.2916
17.5 | 0.9397 | 0.19872 | -0.0314 | 4.7288
18 | 0.9407 | 0.21137 | -0.0376 | 4.4505
18.5 | 0.9551 | 0.22008 | -0.0411 | 4.3398
19 | 0.9659 | 0.23052 | -0.0459 | 4.1901
19.5 | 0.9647 | 0.24562 | -0.0547 | 3.9276
20 | 0.9849 | 0.25563 | -0.058 | 3.8528

## 17. Re 250k Mach 0.00 (1)
BIGFOIL.COM POLAR EXPORT
raf33
RAF 33 |  |  |  | Cl Max: | 1.562 | at alpha= | 15.5 | deg
JavaFoil+Calcfoil stall+Eppler ext transition |  |  |  | L/D Max: | 62.161 | at alpha= | 7 | deg
Re: | 250000 |  |  | Cd Min: | 0.01017 | at alpha= | 2 | deg
Mach: | 0 |  |  | Cl=0 at alpha= | -1.68 | deg
|  |  |  | @ Cl=0.1, Cd= | 0.010862
|  |  |  | @ Cl=0.4, Cd= | 0.010745
|  |  |  | @ Cl=0.6, Cd= | 0.011229
alpha (deg) | Cl | Cd | Cm | Cl/Cd
-20 | -0.672 | 0.24491 | 0.009 | -2.745
-19.5 | -0.691 | 0.22941 | 0.009 | -3.01
-19 | -0.708 | 0.22009 | 0.009 | -3.218
-18.5 | -0.725 | 0.20905 | 0.009 | -3.469
-18 | -0.741 | 0.19979 | 0.009 | -3.71
-17.5 | -0.756 | 0.18642 | 0.009 | -4.057
-17 | -0.77 | 0.17559 | 0.008 | -4.384
-16.5 | -0.782 | 0.16518 | 0.008 | -4.733
-16 | -0.788 | 0.15744 | 0.008 | -5.005
-15.5 | -0.786 | 0.15041 | 0.008 | -5.228
-15 | -0.783 | 0.14117 | 0.008 | -5.548
-14.5 | -0.778 | 0.13342 | 0.008 | -5.834
-14 | -0.772 | 0.12203 | 0.008 | -6.323
-13.5 | -0.763 | 0.11802 | 0.007 | -6.463
-13 | -0.752 | 0.10983 | 0.007 | -6.847
-12.5 | -0.739 | 0.10344 | 0.007 | -7.145
-12 | -0.724 | 0.09665 | 0.007 | -7.492
-11.5 | -0.707 | 0.09086 | 0.007 | -7.78
-11 | -0.688 | 0.08534 | 0.006 | -8.057
-10.5 | -0.666 | 0.07955 | 0.006 | -8.372
-10 | -0.642 | 0.07412 | 0.006 | -8.667
-9.5 | -0.616 | 0.07026 | 0.006 | -8.774
-9 | -0.588 | 0.06579 | 0.005 | -8.944
-8.5 | -0.559 | 0.0621 | 0.005 | -8.994
-8 | -0.527 | 0.05787 | 0.005 | -9.1
-7.5 | -0.493 | 0.05398 | 0.005 | -9.13
-7 | -0.457 | 0.05029 | 0.004 | -9.094
-6.5 | -0.42 | 0.04763 | 0.004 | -8.821
-6 | -0.381 | 0.04512 | 0.004 | -8.453
-5.5 | -0.341 | 0.04247 | 0.004 | -8.035
-5 | -0.3 | 0.04014 | 0.003 | -7.472
-4.5 | -0.257 | 0.03806 | 0.003 | -6.765
-4 | -0.214 | 0.03627 | 0.003 | -5.899
-3.5 | -0.17 | 0.03466 | 0.002 | -4.893
-3 | -0.124 | 0.03327 | 0.002 | -3.739
-2.5 | -0.079 | 0.03206 | 0.002 | -2.45
-2 | -0.032 | 0.03041 | 0.001 | -1.062
-1.5 | 0.018 | 0.01138 | 0.002 | 1.598
-1 | 0.076 | 0.01048 | 0.001 | 7.293
-0.5 | 0.135 | 0.01142 | 0 | 11.815
0 | 0.19 | 0.01171 | -0.001 | 16.253
0.5 | 0.248 | 0.01179 | -0.001 | 21.017
1 | 0.305 | 0.01188 | -0.002 | 25.675
1.5 | 0.362 | 0.01196 | -0.003 | 30.245
2 | 0.418 | 0.01017 | -0.004 | 41.077
2.5 | 0.474 | 0.01047 | -0.005 | 45.306
3 | 0.53 | 0.01078 | -0.005 | 49.215
3.5 | 0.587 | 0.01112 | -0.006 | 52.772
4 | 0.643 | 0.01159 | -0.007 | 55.423
4.5 | 0.699 | 0.0121 | -0.008 | 57.762
5 | 0.754 | 0.01271 | -0.009 | 59.337
5.5 | 0.809 | 0.01331 | -0.01 | 60.764
6 | 0.863 | 0.01407 | -0.011 | 61.363
6.5 | 0.918 | 0.01481 | -0.012 | 61.974
7 | 0.971 | 0.01562 | -0.012 | 62.161
7.5 | 1.024 | 0.01652 | -0.013 | 62.01
8 | 1.078 | 0.01775 | -0.014 | 60.7
8.5 | 1.128 | 0.01921 | -0.015 | 58.735
9 | 1.176 | 0.02122 | -0.016 | 55.433
9.5 | 1.219 | 0.02652 | -0.017 | 45.953
10 | 1.265 | 0.02775 | -0.017 | 45.59
10.5 | 1.309 | 0.0313 | -0.018 | 41.811
11 | 1.353 | 0.03333 | -0.019 | 40.586
11.5 | 1.395 | 0.03554 | -0.02 | 39.244
12 | 1.434 | 0.03796 | -0.021 | 37.781
12.5 | 1.466 | 0.03997 | -0.022 | 36.664
13 | 1.494 | 0.04324 | -0.023 | 34.548
13.5 | 1.517 | 0.04583 | -0.023 | 33.102
14 | 1.536 | 0.049 | -0.024 | 31.359
14.5 | 1.549 | 0.05224 | -0.025 | 29.658
15 | 1.558 | 0.05639 | -0.026 | 27.636
15.5 | 1.562 | 0.06058 | -0.027 | 25.778
16 | 1.56 | 0.06528 | -0.028 | 23.893
16.5 | 1.552 | 0.06978 | -0.028 | 22.242
17 | 1.54 | 0.07507 | -0.029 | 20.511
17.5 | 1.516 | 0.08416 | -0.029 | 18.01
18 | 1.487 | 0.09438 | -0.03 | 15.753
18.5 | 1.354 | 0.15254 | -0.022 | 8.877
19 | 1.33 | 0.16341 | -0.022 | 8.136
19.5 | 1.307 | 0.16734 | -0.023 | 7.811
20 | 1.274 | 0.18379 | -0.022 | 6.932

## 18. Re 250k Mach 0.00 (2)
BIGFOIL.COM POLAR EXPORT
raf33
RAF 33 |  |  |  | Cl Max: | 1.3774 | at alpha= | 10.5 | deg
XFOIL ncrit=9 |  |  |  | L/D Max: | 80.865 | at alpha= | 8 | deg
Re: | 250000 |  |  | Cd Min: | 0.2326 | at alpha= | -20 | deg
Mach: | 0 |  |  | Cl=0 at alpha= | -2.4964 | deg
|  |  |  | @ Cl=0.1, Cd= | 0.017098
|  |  |  | @ Cl=0.4, Cd= | 0.013522
|  |  |  | @ Cl=0.6, Cd= | 0.01288
alpha (deg) | Cl | Cd | Cm | Cl/Cd
-20 | -0.587 | 0.2326 | 0.0424 | -2.5236
-19.5 | -0.5737 | 0.22707 | 0.0369 | -2.5265
-19 | -0.5535 | 0.22011 | 0.0347 | -2.5147
-18.5 | -0.5357 | 0.21431 | 0.0314 | -2.4997
-18 | -0.5185 | 0.20822 | 0.0278 | -2.4902
-17.5 | -0.5062 | 0.20262 | 0.0223 | -2.4983
-17 | -0.4881 | 0.19518 | 0.0196 | -2.5008
-16.5 | -0.4692 | 0.18901 | 0.017 | -2.4824
-16 | -0.4524 | 0.18285 | 0.0138 | -2.4742
-15.5 | -0.4395 | 0.17652 | 0.0092 | -2.4898
-15 | -0.4301 | 0.16965 | 0.0046 | -2.5352
-14.5 | -0.4076 | 0.16284 | 0.0032 | -2.5031
-14 | -0.3912 | 0.15648 | 0 | -2.5
-13.5 | -0.3843 | 0.15015 | -0.0059 | -2.5594
-13 | -0.3441 | 0.13943 | -0.0166 | -2.4679
-12.5 | -0.3131 | 0.13218 | -0.0222 | -2.3687
-12 | -0.3022 | 0.12609 | -0.025 | -2.3967
-11.5 | -0.3182 | 0.1206 | -0.032 | -2.6385
-11 | -0.2922 | 0.11273 | -0.0311 | -2.592
-10.5 | -0.2754 | 0.1073 | -0.0319 | -2.5666
-10 | -0.2687 | 0.10137 | -0.0344 | -2.6507
-9.5 | -0.296 | 0.095 | -0.0429 | -3.1158
-9 | -0.2863 | 0.08708 | -0.0433 | -3.2878
-8.5 | -0.2646 | 0.08229 | -0.0422 | -3.2155
-8 | -0.2685 | 0.07663 | -0.0442 | -3.5038
-7.5 | -0.2873 | 0.07081 | -0.0453 | -4.0573
-7 | -0.3014 | 0.06204 | -0.0469 | -4.8582
-6.5 | -0.2768 | 0.05755 | -0.0451 | -4.8097
-6 | -0.2528 | 0.05315 | -0.0438 | -4.7563
-5.5 | -0.2358 | 0.04608 | -0.0419 | -5.1172
-5 | -0.202 | 0.04258 | -0.0401 | -4.744
-4.5 | -0.1732 | 0.03766 | -0.0366 | -4.599
-4 | -0.1333 | 0.03466 | -0.035 | -3.8459
-3 | -0.0533 | 0.02196 | -0.0259 | -2.4271
-2.5 | -0.0004 | 0.01951 | -0.0252 | -0.020502
-2 | 0.0559 | 0.01795 | -0.0248 | 3.1142
-1.5 | 0.1113 | 0.01688 | -0.0245 | 6.5936
-1 | 0.1665 | 0.01608 | -0.024 | 10.3545
-0.5 | 0.2178 | 0.0153 | -0.023 | 14.2353
0 | 0.2687 | 0.01476 | -0.0217 | 18.2046
0.5 | 0.3117 | 0.01384 | -0.0193 | 22.5217
1 | 0.5841 | 0.01286 | -0.0626 | 45.4199
1.5 | 0.6324 | 0.01292 | -0.0613 | 48.9474
2 | 0.6809 | 0.01303 | -0.06 | 52.2563
2.5 | 0.7293 | 0.01307 | -0.0587 | 55.7995
3 | 0.7772 | 0.01317 | -0.0573 | 59.0129
3.5 | 0.8261 | 0.01324 | -0.056 | 62.3943
4 | 0.8732 | 0.01336 | -0.0546 | 65.3593
4.5 | 0.9207 | 0.01352 | -0.0532 | 68.0991
5 | 0.9686 | 0.01363 | -0.0519 | 71.0638
5.5 | 1.0147 | 0.01384 | -0.0503 | 73.3165
6 | 1.0606 | 0.01406 | -0.0487 | 75.4339
6.5 | 1.1057 | 0.01424 | -0.047 | 77.6475
7 | 1.1497 | 0.01448 | -0.0451 | 79.3992
7.5 | 1.1928 | 0.01485 | -0.0431 | 80.3232
8 | 1.234 | 0.01526 | -0.0409 | 80.865
8.5 | 1.273 | 0.01577 | -0.0384 | 80.7229
9 | 1.3082 | 0.01642 | -0.0354 | 79.6711
9.5 | 1.3387 | 0.01723 | -0.0318 | 77.6959
10 | 1.3627 | 0.01829 | -0.0274 | 74.5052
10.5 | 1.3774 | 0.01961 | -0.0217 | 70.2397
11 | 1.3726 | 0.02124 | -0.0135 | 64.6234
11.5 | 1.3693 | 0.0237 | -0.0078 | 57.7764
12 | 1.3659 | 0.02695 | -0.0036 | 50.6827
12.5 | 1.3559 | 0.03128 | -0.0003 | 43.3472
13 | 1.3342 | 0.03712 | 0.0025 | 35.9429
14 | 1.2497 | 0.05481 | 0.0057 | 22.8006
14.5 | 1.2242 | 0.06319 | 0.0057 | 19.3733
15 | 1.2022 | 0.07173 | 0.005 | 16.7601
15.5 | 1.1856 | 0.07994 | 0.004 | 14.8311

## 19. Re 250k Mach 0.10 (1)
BIGFOIL.COM POLAR EXPORT
raf33
RAF 33 |  |  |  | Cl Max: | 1.554 | at alpha= | 15.5 | deg
JavaFoil+Calcfoil stall+Eppler ext transition |  |  |  | L/D Max: | 61.843 | at alpha= | 7 | deg
Re: | 250000 |  |  | Cd Min: | 0.01022 | at alpha= | 2 | deg
Mach: | 0.1 |  |  | Cl=0 at alpha= | -1.68 | deg
|  |  |  | @ Cl=0.1, Cd= | 0.01083
|  |  |  | @ Cl=0.4, Cd= | 0.010854
|  |  |  | @ Cl=0.6, Cd= | 0.011301
alpha (deg) | Cl | Cd | Cm | Cl/Cd
-20 | -0.621 | 0.25934 | 0.009 | -2.395
-19.5 | -0.642 | 0.24064 | 0.009 | -2.669
-19 | -0.663 | 0.22948 | 0.009 | -2.889
-18.5 | -0.683 | 0.21625 | 0.009 | -3.159
-18 | -0.702 | 0.20484 | 0.009 | -3.429
-17.5 | -0.721 | 0.19216 | 0.009 | -3.75
-17 | -0.738 | 0.18059 | 0.009 | -4.084
-16.5 | -0.753 | 0.16979 | 0.008 | -4.434
-16 | -0.762 | 0.16001 | 0.008 | -4.762
-15.5 | -0.763 | 0.15305 | 0.008 | -4.986
-15 | -0.762 | 0.14486 | 0.008 | -5.262
-14.5 | -0.76 | 0.13448 | 0.008 | -5.65
-14 | -0.755 | 0.12773 | 0.008 | -5.913
-13.5 | -0.749 | 0.12054 | 0.007 | -6.21
-13 | -0.74 | 0.11199 | 0.007 | -6.606
-12.5 | -0.729 | 0.10575 | 0.007 | -6.893
-12 | -0.716 | 0.09939 | 0.007 | -7.2
-11.5 | -0.7 | 0.09214 | 0.007 | -7.597
-11 | -0.682 | 0.08637 | 0.006 | -7.897
-10.5 | -0.662 | 0.08118 | 0.006 | -8.152
-10 | -0.639 | 0.07486 | 0.006 | -8.539
-9.5 | -0.614 | 0.07004 | 0.006 | -8.771
-9 | -0.587 | 0.0664 | 0.006 | -8.842
-8.5 | -0.558 | 0.06193 | 0.005 | -9.008
-8 | -0.526 | 0.05789 | 0.005 | -9.094
-7.5 | -0.493 | 0.05422 | 0.005 | -9.093
-7 | -0.458 | 0.05028 | 0.004 | -9.106
-6.5 | -0.421 | 0.04788 | 0.004 | -8.791
-6 | -0.382 | 0.04529 | 0.004 | -8.442
-5.5 | -0.342 | 0.04259 | 0.004 | -8.037
-5 | -0.301 | 0.04023 | 0.003 | -7.482
-4.5 | -0.258 | 0.03812 | 0.003 | -6.779
-4 | -0.215 | 0.03627 | 0.003 | -5.923
-3.5 | -0.17 | 0.03476 | 0.002 | -4.898
-3 | -0.125 | 0.03331 | 0.002 | -3.751
-2.5 | -0.079 | 0.03193 | 0.002 | -2.474
-2 | -0.032 | 0.03137 | 0.001 | -1.034
-1.5 | 0.018 | 0.01147 | 0.002 | 1.593
-1 | 0.077 | 0.01046 | 0.001 | 7.346
-0.5 | 0.136 | 0.01141 | 0 | 11.884
0 | 0.191 | 0.01181 | -0.001 | 16.184
0.5 | 0.249 | 0.01181 | -0.001 | 21.079
1 | 0.306 | 0.01189 | -0.002 | 25.751
1.5 | 0.363 | 0.01209 | -0.003 | 30.02
2 | 0.419 | 0.01022 | -0.004 | 41.031
2.5 | 0.476 | 0.01052 | -0.005 | 45.247
3 | 0.533 | 0.01084 | -0.006 | 49.125
3.5 | 0.589 | 0.01121 | -0.006 | 52.534
4 | 0.646 | 0.01168 | -0.007 | 55.303
4.5 | 0.702 | 0.01219 | -0.008 | 57.597
5 | 0.757 | 0.01283 | -0.009 | 59
5.5 | 0.813 | 0.0134 | -0.01 | 60.665
6 | 0.867 | 0.01418 | -0.011 | 61.105
6.5 | 0.922 | 0.01494 | -0.012 | 61.687
7 | 0.975 | 0.01577 | -0.012 | 61.843
7.5 | 1.029 | 0.01671 | -0.013 | 61.601
8 | 1.082 | 0.01793 | -0.014 | 60.34
8.5 | 1.133 | 0.01948 | -0.015 | 58.143
9 | 1.182 | 0.02146 | -0.016 | 55.054
9.5 | 1.223 | 0.02692 | -0.017 | 45.43
10 | 1.27 | 0.02809 | -0.018 | 45.206
10.5 | 1.313 | 0.03163 | -0.018 | 41.498
11 | 1.357 | 0.0337 | -0.019 | 40.26
11.5 | 1.399 | 0.03607 | -0.02 | 38.798
12 | 1.438 | 0.03856 | -0.021 | 37.305
12.5 | 1.469 | 0.04068 | -0.022 | 36.11
13 | 1.496 | 0.04385 | -0.023 | 34.112
13.5 | 1.518 | 0.0468 | -0.024 | 32.445
14 | 1.536 | 0.04983 | -0.024 | 30.813
14.5 | 1.548 | 0.05326 | -0.025 | 29.059
15 | 1.553 | 0.05734 | -0.026 | 27.091
15.5 | 1.554 | 0.06178 | -0.027 | 25.152
16 | 1.548 | 0.06638 | -0.028 | 23.325
16.5 | 1.537 | 0.0715 | -0.028 | 21.5
17 | 1.521 | 0.07782 | -0.029 | 19.547
17.5 | 1.49 | 0.08884 | -0.029 | 16.766
18 | 1.449 | 0.10212 | -0.029 | 14.194
18.5 | 1.325 | 0.15814 | -0.022 | 8.378
19 | 1.294 | 0.16977 | -0.021 | 7.625
19.5 | 1.264 | 0.17818 | -0.021 | 7.095
20 | 1.23 | 0.18686 | -0.021 | 6.583

## 20. Re 250k Mach 0.10 (2)
BIGFOIL.COM POLAR EXPORT
raf33
RAF 33 |  |  |  | Cl Max: | 1.3759 | at alpha= | 10.5 | deg
XFOIL ncrit=9 |  |  |  | L/D Max: | 80.454 | at alpha= | 8 | deg
Re: | 250000 |  |  | Cd Min: | 0.23327 | at alpha= | -20 | deg
Mach: | 0.1 |  |  | Cl=0 at alpha= | -2.4982 | deg
|  |  |  | @ Cl=0.1, Cd= | 0.017224
|  |  |  | @ Cl=0.4, Cd= | 0.01377
|  |  |  | @ Cl=0.6, Cd= | 0.0133
alpha (deg) | Cl | Cd | Cm | Cl/Cd
-20 | -0.5886 | 0.23327 | 0.0427 | -2.5233
-19.5 | -0.5748 | 0.22764 | 0.0374 | -2.525
-19 | -0.5546 | 0.22073 | 0.0351 | -2.5126
-18.5 | -0.5366 | 0.21489 | 0.0317 | -2.4971
-18 | -0.5193 | 0.20876 | 0.028 | -2.4875
-17.5 | -0.5069 | 0.2032 | 0.0225 | -2.4946
-17 | -0.4883 | 0.19568 | 0.0198 | -2.4954
-16.5 | -0.4693 | 0.18949 | 0.0172 | -2.4766
-16 | -0.4523 | 0.1833 | 0.0139 | -2.4675
-15.5 | -0.4396 | 0.17701 | 0.0092 | -2.4835
-15 | -0.4289 | 0.17005 | 0.0048 | -2.5222
-14.5 | -0.4066 | 0.16326 | 0.0032 | -2.4905
-14 | -0.39 | 0.15685 | -0.0001 | -2.4865
-13.5 | -0.3836 | 0.15061 | -0.0063 | -2.547
-13 | -0.338 | 0.13948 | -0.0176 | -2.4233
-12.5 | -0.3115 | 0.13265 | -0.0222 | -2.3483
-12 | -0.301 | 0.12657 | -0.0249 | -2.3781
-11.5 | -0.3168 | 0.12119 | -0.0319 | -2.6141
-11 | -0.2896 | 0.11326 | -0.0308 | -2.5569
-10.5 | -0.2731 | 0.10778 | -0.0317 | -2.5339
-10 | -0.2665 | 0.10182 | -0.0344 | -2.6174
-9.5 | -0.2933 | 0.09557 | -0.043 | -3.069
-9 | -0.2792 | 0.08781 | -0.0426 | -3.1796
-8.5 | -0.2587 | 0.08291 | -0.0419 | -3.1203
-8 | -0.262 | 0.07715 | -0.0442 | -3.396
-7.5 | -0.2929 | 0.07112 | -0.047 | -4.1184
-7 | -0.2974 | 0.06276 | -0.0473 | -4.7387
-6.5 | -0.2733 | 0.0582 | -0.0455 | -4.6959
-6 | -0.25 | 0.05371 | -0.0442 | -4.6546
-5.5 | -0.2338 | 0.04663 | -0.0424 | -5.0139
-5 | -0.2003 | 0.04304 | -0.0406 | -4.6538
-4.5 | -0.172 | 0.03808 | -0.0371 | -4.5168
-4 | -0.1322 | 0.03497 | -0.0356 | -3.7804
-3 | -0.0531 | 0.02225 | -0.0263 | -2.3865
-2.5 | -0.0002 | 0.01971 | -0.0254 | -0.010147
-2 | 0.0563 | 0.0181 | -0.0251 | 3.1105
-1.5 | 0.1122 | 0.01698 | -0.0247 | 6.6078
-1 | 0.168 | 0.01626 | -0.0242 | 10.3321
-0.5 | 0.2196 | 0.01537 | -0.0233 | 14.2876
0 | 0.271 | 0.01483 | -0.022 | 18.2738
0.5 | 0.3149 | 0.01397 | -0.0196 | 22.5412
2 | 0.685 | 0.0131 | -0.0603 | 52.2901
2.5 | 0.734 | 0.01313 | -0.059 | 55.9025
3 | 0.7819 | 0.01323 | -0.0576 | 59.1005
3.5 | 0.8308 | 0.01332 | -0.0562 | 62.3724
4 | 0.8787 | 0.01343 | -0.0548 | 65.4281
4.5 | 0.9262 | 0.0136 | -0.0534 | 68.1029
5 | 0.9744 | 0.01374 | -0.052 | 70.917
5.5 | 1.0211 | 0.01392 | -0.0504 | 73.3549
6 | 1.067 | 0.01416 | -0.0488 | 75.3531
6.5 | 1.1122 | 0.01435 | -0.0469 | 77.5052
7 | 1.1562 | 0.0146 | -0.045 | 79.1918
7.5 | 1.1994 | 0.01499 | -0.0429 | 80.0133
8 | 1.2406 | 0.01542 | -0.0406 | 80.454
8.5 | 1.2795 | 0.01596 | -0.038 | 80.1692
9 | 1.314 | 0.01664 | -0.0348 | 78.9663
9.5 | 1.3431 | 0.01752 | -0.0309 | 76.661
10 | 1.3658 | 0.01862 | -0.0262 | 73.3512
10.5 | 1.3759 | 0.02003 | -0.0198 | 68.692
11 | 1.3679 | 0.02188 | -0.0116 | 62.5183
11.5 | 1.3668 | 0.02447 | -0.0065 | 55.8562
12 | 1.3613 | 0.02802 | -0.0024 | 48.5832
12.5 | 1.3496 | 0.03264 | 0.0008 | 41.348
13 | 1.3257 | 0.03882 | 0.0034 | 34.1499
13.5 | 1.275 | 0.04817 | 0.0054 | 26.4688
14 | 1.2404 | 0.05698 | 0.006 | 21.769
14.5 | 1.216 | 0.06539 | 0.0058 | 18.5961
15 | 1.1941 | 0.07405 | 0.005 | 16.1256
15.5 | 1.1777 | 0.08233 | 0.004 | 14.3046

## 21. Re 250k Mach 0.25 (1)
BIGFOIL.COM POLAR EXPORT
raf33
RAF 33 |  |  |  | Cl Max: | 1.524 | at alpha= | 14 | deg
JavaFoil+Calcfoil stall+Eppler ext transition |  |  |  | L/D Max: | 60.031 | at alpha= | 6.5 | deg
Re: | 250000 |  |  | Cd Min: | 0.01053 | at alpha= | -1 | deg
Mach: | 0.25 |  |  | Cl=0 at alpha= | -1.6562 | deg
|  |  |  | @ Cl=0.1, Cd= | 0.010887
|  |  |  | @ Cl=0.4, Cd= | 0.011507
|  |  |  | @ Cl=0.6, Cd= | 0.011649
alpha (deg) | Cl | Cd | Cm | Cl/Cd
-17 | -0.44 | 0.26475 | 0.009 | -1.664
-16.5 | -0.489 | 0.25009 | 0.009 | -1.957
-16 | -0.528 | 0.21097 | 0.009 | -2.503
-15.5 | -0.553 | 0.19625 | 0.008 | -2.82
-15 | -0.576 | 0.18625 | 0.008 | -3.091
-14.5 | -0.595 | 0.16937 | 0.008 | -3.513
-14 | -0.611 | 0.14726 | 0.008 | -4.151
-13.5 | -0.624 | 0.13467 | 0.008 | -4.634
-13 | -0.633 | 0.12953 | 0.007 | -4.887
-12.5 | -0.639 | 0.12056 | 0.007 | -5.297
-12 | -0.64 | 0.1114 | 0.007 | -5.749
-11.5 | -0.638 | 0.1034 | 0.007 | -6.174
-11 | -0.632 | 0.0954 | 0.007 | -6.63
-10.5 | -0.623 | 0.08899 | 0.006 | -7
-10 | -0.61 | 0.08237 | 0.006 | -7.401
-9.5 | -0.593 | 0.07608 | 0.006 | -7.789
-9 | -0.572 | 0.07054 | 0.006 | -8.111
-8.5 | -0.548 | 0.06526 | 0.005 | -8.403
-8 | -0.521 | 0.06097 | 0.005 | -8.552
-7.5 | -0.492 | 0.05592 | 0.005 | -8.791
-7 | -0.459 | 0.05215 | 0.005 | -8.803
-6.5 | -0.424 | 0.04925 | 0.004 | -8.608
-6 | -0.387 | 0.04645 | 0.004 | -8.323
-5.5 | -0.347 | 0.04345 | 0.004 | -7.992
-5 | -0.306 | 0.04098 | 0.003 | -7.47
-4.5 | -0.263 | 0.03878 | 0.003 | -6.793
-4 | -0.219 | 0.03675 | 0.003 | -5.969
-3.5 | -0.174 | 0.03504 | 0.002 | -4.97
-3 | -0.128 | 0.03447 | 0.002 | -3.711
-2.5 | -0.081 | 0.03326 | 0.002 | -2.432
-2 | -0.033 | 0.03179 | 0.001 | -1.045
-1.5 | 0.015 | 0.02954 | 0.001 | 0.522
-1 | 0.079 | 0.01053 | 0.001 | 7.488
-0.5 | 0.139 | 0.01155 | 0 | 12.063
0 | 0.196 | 0.01207 | -0.001 | 16.203
0.5 | 0.255 | 0.01207 | -0.001 | 21.095
1 | 0.313 | 0.01217 | -0.002 | 25.752
1.5 | 0.372 | 0.01241 | -0.003 | 29.953
2 | 0.43 | 0.01054 | -0.004 | 40.784
2.5 | 0.487 | 0.0109 | -0.005 | 44.709
3 | 0.546 | 0.01123 | -0.006 | 48.579
3.5 | 0.604 | 0.01168 | -0.007 | 51.727
4 | 0.661 | 0.01214 | -0.007 | 54.435
4.5 | 0.718 | 0.0127 | -0.008 | 56.568
5 | 0.775 | 0.01338 | -0.009 | 57.945
5.5 | 0.832 | 0.01402 | -0.01 | 59.318
6 | 0.887 | 0.01487 | -0.011 | 59.634
6.5 | 0.943 | 0.01571 | -0.012 | 60.031
7 | 0.998 | 0.01664 | -0.013 | 59.992
7.5 | 1.053 | 0.01775 | -0.014 | 59.314
8 | 1.106 | 0.01919 | -0.015 | 57.661
8.5 | 1.157 | 0.02101 | -0.015 | 55.071
9 | 1.201 | 0.02692 | -0.016 | 44.621
9.5 | 1.249 | 0.02864 | -0.017 | 43.592
10 | 1.296 | 0.02977 | -0.018 | 43.517
10.5 | 1.337 | 0.03397 | -0.019 | 39.357
11 | 1.38 | 0.03635 | -0.02 | 37.971
11.5 | 1.422 | 0.03909 | -0.021 | 36.367
12 | 1.458 | 0.04167 | -0.021 | 35
12.5 | 1.485 | 0.04401 | -0.022 | 33.744
13 | 1.505 | 0.04771 | -0.023 | 31.541
13.5 | 1.518 | 0.05099 | -0.024 | 29.772
14 | 1.524 | 0.05482 | -0.025 | 27.795
14.5 | 1.52 | 0.05955 | -0.026 | 25.518
15 | 1.506 | 0.06488 | -0.026 | 23.221
15.5 | 1.484 | 0.07083 | -0.027 | 20.947
16 | 1.45 | 0.07819 | -0.028 | 18.537
16.5 | 1.402 | 0.08847 | -0.028 | 15.844
17 | 1.248 | 0.1436 | -0.02 | 8.689
17.5 | 1.198 | 0.15657 | -0.019 | 7.65
18 | 1.139 | 0.1704 | -0.018 | 6.686
18.5 | 1.077 | 0.18303 | -0.018 | 5.886
19 | 1.01 | 0.19759 | -0.018 | 5.114

## 22. Re 250k Mach 0.25 (2)
BIGFOIL.COM POLAR EXPORT
raf33
RAF 33 |  |  |  | Cl Max: | 1.3642 | at alpha= | 10 | deg
XFOIL ncrit=9 |  |  |  | L/D Max: | 77.8499 | at alpha= | 7.5 | deg
Re: | 250000 |  |  | Cd Min: | 0.23716 | at alpha= | -20 | deg
Mach: | 0.25 |  |  | Cl=0 at alpha= | -2.5124 | deg
|  |  |  | @ Cl=0.1, Cd= | 0.017971
|  |  |  | @ Cl=0.4, Cd= | 0.014429
|  |  |  | @ Cl=0.6, Cd= | 0.013955
alpha (deg) | Cl | Cd | Cm | Cl/Cd
-20 | -0.598 | 0.23716 | 0.0447 | -2.5215
-19.5 | -0.5817 | 0.23094 | 0.0398 | -2.5188
-19 | -0.5614 | 0.22427 | 0.037 | -2.5032
-18.5 | -0.5425 | 0.21817 | 0.0333 | -2.4866
-18 | -0.5242 | 0.2118 | 0.0294 | -2.475
-17.5 | -0.5115 | 0.20648 | 0.0235 | -2.4772
-17 | -0.49 | 0.19847 | 0.0212 | -2.4689
-16.5 | -0.4704 | 0.19218 | 0.0182 | -2.4477
-16 | -0.4524 | 0.18577 | 0.0146 | -2.4353
-15.5 | -0.4406 | 0.1798 | 0.0091 | -2.4505
-15 | -0.4234 | 0.17217 | 0.0057 | -2.4592
-14.5 | -0.4014 | 0.16546 | 0.0033 | -2.426
-14 | -0.3835 | 0.15879 | -0.0006 | -2.4151
-13.5 | -0.3651 | 0.1514 | -0.0158 | -2.4115
-13 | -0.3218 | 0.14123 | -0.019 | -2.2786
-12.5 | -0.3055 | 0.13529 | -0.0212 | -2.2581
-12 | -0.297 | 0.12926 | -0.0245 | -2.2977
-11.5 | -0.3102 | 0.12425 | -0.0313 | -2.4966
-11 | -0.2766 | 0.11589 | -0.0296 | -2.3867
-10.5 | -0.2611 | 0.1102 | -0.0312 | -2.3693
-10 | -0.261 | 0.10443 | -0.0355 | -2.4993
-9.5 | -0.2798 | 0.09856 | -0.043 | -2.8389
-9 | -0.249 | 0.09093 | -0.0405 | -2.7384
-8.5 | -0.2335 | 0.08572 | -0.0411 | -2.724
-8 | -0.2362 | 0.07973 | -0.0444 | -2.9625
-7.5 | -0.2812 | 0.0742 | -0.0496 | -3.7898
-7 | -0.2721 | 0.06631 | -0.0487 | -4.1035
-6.5 | -0.2519 | 0.06149 | -0.047 | -4.0966
-6 | -0.2341 | 0.05652 | -0.0462 | -4.1419
-5.5 | -0.2216 | 0.04953 | -0.0454 | -4.4741
-5 | -0.1905 | 0.04549 | -0.0434 | -4.1877
-4.5 | -0.1642 | 0.04039 | -0.0401 | -4.0654
-4 | -0.1259 | 0.03672 | -0.0383 | -3.4286
-3.5 | -0.0895 | 0.03306 | -0.035 | -2.7072
-3 | -0.0512 | 0.02358 | -0.0286 | -2.1713
-2.5 | 0.0013 | 0.02083 | -0.0271 | 0.06241
-2 | 0.0583 | 0.01892 | -0.0265 | 3.0814
-1.5 | 0.1172 | 0.01758 | -0.0261 | 6.6667
-1 | 0.1743 | 0.01684 | -0.0256 | 10.3504
-0.5 | 0.23 | 0.01577 | -0.0248 | 14.5847
0 | 0.2819 | 0.01525 | -0.0234 | 18.4852
0.5 | 0.3319 | 0.01459 | -0.0214 | 22.7485
2.5 | 0.7583 | 0.01358 | -0.0604 | 55.8395
3 | 0.8093 | 0.01361 | -0.059 | 59.4636
3.5 | 0.8584 | 0.01376 | -0.0574 | 62.3837
4 | 0.9079 | 0.01393 | -0.0559 | 65.1759
4.5 | 0.9583 | 0.01403 | -0.0544 | 68.3036
5 | 1.0063 | 0.01426 | -0.0526 | 70.568
5.5 | 1.0542 | 0.01453 | -0.0508 | 72.5533
6 | 1.1016 | 0.01478 | -0.0488 | 74.5332
6.5 | 1.1475 | 0.01502 | -0.0466 | 76.3981
7 | 1.1918 | 0.01537 | -0.0441 | 77.5407
7.5 | 1.2347 | 0.01586 | -0.0415 | 77.8499
8 | 1.2747 | 0.01644 | -0.0384 | 77.5365
8.5 | 1.3112 | 0.01715 | -0.0349 | 76.4548
9 | 1.3401 | 0.01807 | -0.0304 | 74.1616
9.5 | 1.3605 | 0.01924 | -0.0247 | 70.7121
10 | 1.3642 | 0.02068 | -0.0169 | 65.9671
10.5 | 1.3565 | 0.02284 | -0.0092 | 59.3914
11 | 1.3547 | 0.02573 | -0.0042 | 52.6506
11.5 | 1.3507 | 0.02938 | -0.0002 | 45.9735
12 | 1.3429 | 0.03384 | 0.0029 | 39.6838
12.5 | 1.3226 | 0.03976 | 0.0055 | 33.2646
13 | 1.2832 | 0.04805 | 0.0071 | 26.7055
13.5 | 1.2338 | 0.05833 | 0.0075 | 21.1521
14 | 1.2028 | 0.06753 | 0.0072 | 17.8113
14.5 | 1.1757 | 0.07691 | 0.0062 | 15.2867
15 | 1.1547 | 0.08596 | 0.0048 | 13.433

## 23. Re 250k Mach 0.50 (1)
BIGFOIL.COM POLAR EXPORT
raf33
RAF 33 |  |  |  | Cl Max: | 1.443 | at alpha= | 11.5 | deg
JavaFoil+Calcfoil stall+Eppler ext transition |  |  |  | L/D Max: | 53.107 | at alpha= | 6 | deg
Re: | 250000 |  |  | Cd Min: | 0.01208 | at alpha= | 2 | deg
Mach: | 0.5 |  |  | Cl=0 at alpha= | -1.6574 | deg
|  |  |  | @ Cl=0.1, Cd= | 0.024598
|  |  |  | @ Cl=0.4, Cd= | 0.013767
|  |  |  | @ Cl=0.6, Cd= | 0.013141
alpha (deg) | Cl | Cd | Cm | Cl/Cd
-20 | -0.951 | 0.25884 | 0.013 | -3.674
-19.5 | -0.927 | 0.25071 | 0.013 | -3.697
-19 | -0.903 | 0.23154 | 0.013 | -3.9
-18.5 | -0.879 | 0.2228 | 0.013 | -3.943
-18 | -0.854 | 0.21888 | 0.013 | -3.902
-17.5 | -0.829 | 0.23528 | 0.013 | -3.523
-17 | -0.804 | 0.20505 | 0.012 | -3.92
-16.5 | -0.777 | 0.19673 | 0.012 | -3.948
-16 | -0.751 | 0.20443 | 0.011 | -3.673
-15.5 | -0.725 | 0.19811 | 0.011 | -3.662
-15 | -0.7 | 0.19204 | 0.01 | -3.647
-14.5 | -0.675 | 0.18995 | 0.01 | -3.554
-14 | -0.65 | 0.18595 | 0.01 | -3.494
-13.5 | -0.624 | 0.18038 | 0.01 | -3.462
-13 | -0.599 | 0.15795 | 0.009 | -3.795
-12.5 | -0.574 | 0.15499 | 0.009 | -3.703
-12 | -0.548 | 0.15032 | 0.009 | -3.647
-11.5 | -0.523 | 0.14843 | 0.009 | -3.52
-11 | -0.497 | 0.1438 | 0.008 | -3.455
-10.5 | -0.471 | 0.13721 | 0.008 | -3.431
-10 | -0.445 | 0.15944 | 0.008 | -2.788
-9.5 | -0.417 | 0.14249 | 0.007 | -2.93
-9 | -0.391 | 0.13506 | 0.006 | -2.896
-8.5 | -0.365 | 0.11134 | 0.006 | -3.28
-8 | -0.339 | 0.09715 | 0.006 | -3.49
-7.5 | -0.313 | 0.09916 | 0.005 | -3.153
-7 | -0.286 | 0.08854 | 0.005 | -3.234
-6.5 | -0.26 | 0.0924 | 0.005 | -2.812
-6 | -0.233 | 0.09068 | 0.004 | -2.573
-5.5 | -0.3 | 0.06012 | 0.004 | -4.982
-5 | -0.298 | 0.05036 | 0.004 | -5.915
-4.5 | -0.27 | 0.04494 | 0.003 | -6.006
-4 | -0.232 | 0.04126 | 0.003 | -5.611
-3.5 | -0.187 | 0.03864 | 0.002 | -4.846
-3 | -0.139 | 0.0365 | 0.002 | -3.816
-2.5 | -0.089 | 0.03483 | 0.002 | -2.549
-2 | -0.037 | 0.03351 | 0.001 | -1.091
-1.5 | 0.017 | 0.03252 | 0.001 | 0.519
-1 | 0.071 | 0.03114 | 0.001 | 2.296
-0.5 | 0.155 | 0.01219 | 0 | 12.732
0 | 0.216 | 0.01323 | -0.001 | 16.292
0.5 | 0.281 | 0.01337 | -0.002 | 21
1 | 0.345 | 0.01353 | -0.002 | 25.523
1.5 | 0.41 | 0.01381 | -0.003 | 29.658
2 | 0.474 | 0.01208 | -0.004 | 39.212
2.5 | 0.538 | 0.01256 | -0.005 | 42.855
3 | 0.602 | 0.01316 | -0.006 | 45.778
3.5 | 0.666 | 0.01374 | -0.007 | 48.432
4 | 0.728 | 0.01445 | -0.008 | 50.393
4.5 | 0.791 | 0.01524 | -0.009 | 51.911
5 | 0.852 | 0.01619 | -0.01 | 52.666
5.5 | 0.913 | 0.01723 | -0.011 | 53
6 | 0.974 | 0.01834 | -0.012 | 53.107
6.5 | 1.035 | 0.01967 | -0.013 | 52.608
7 | 1.095 | 0.02148 | -0.014 | 51.002
7.5 | 1.154 | 0.02369 | -0.015 | 48.697
8 | 1.208 | 0.02626 | -0.016 | 45.997
8.5 | 1.253 | 0.03304 | -0.017 | 37.927
9 | 1.3 | 0.036 | -0.018 | 36.124
9.5 | 1.342 | 0.04078 | -0.019 | 32.901
10 | 1.379 | 0.0446 | -0.02 | 30.916
10.5 | 1.413 | 0.04687 | -0.021 | 30.141
11 | 1.433 | 0.05236 | -0.021 | 27.369
11.5 | 1.443 | 0.05672 | -0.022 | 25.438
12 | 1.262 | 0.09217 | -0.013 | 13.696
12.5 | 1.081 | 0.11154 | -0.013 | 9.694
13 | 0.807 | 0.15104 | -0.013 | 5.34
13.5 | 0.833 | 0.17207 | -0.013 | 4.841
14 | 0.861 | 0.17272 | -0.014 | 4.983
14.5 | 0.888 | 0.18041 | -0.014 | 4.924
15 | 0.92 | 0.19218 | -0.017 | 4.788
15.5 | 0.947 | 0.19778 | -0.018 | 4.786
16 | 0.974 | 0.21566 | -0.018 | 4.515
16.5 | 1.002 | 0.21809 | -0.019 | 4.593

## 24. Re 250k Mach 0.50 (2)
BIGFOIL.COM POLAR EXPORT
raf33
RAF 33 |  |  |  | Cl Max: | 0.4448 | at alpha= | 1 | deg
XFOIL ncrit=9 |  |  |  | L/D Max: | 27.1551 | at alpha= | 1 | deg
Re: | 250000 |  |  | Cd Min: | 0.2498 | at alpha= | -19.5 | deg
Mach: | 0.5 |  |  | Cl=0 at alpha= | -2.7535 | deg
|  |  |  | @ Cl=0.1, Cd= | 0.022622
|  |  |  | @ Cl=0.4, Cd= | 0.016934
|  |  |  | @ Cl=0.6, Cd= | 0.01638
alpha (deg) | Cl | Cd | Cm | Cl/Cd
-19.5 | -0.6235 | 0.2498 | 0.0502 | -2.496
-19 | -0.6 | 0.24242 | 0.0456 | -2.475
-18.5 | -0.5766 | 0.2349 | 0.0407 | -2.4547
-18 | -0.5556 | 0.22817 | 0.0346 | -2.435
-17.5 | -0.532 | 0.21989 | 0.0303 | -2.4194
-17 | -0.5071 | 0.2122 | 0.0266 | -2.3897
-16.5 | -0.4834 | 0.20485 | 0.0219 | -2.3598
-16 | -0.4619 | 0.19793 | 0.0159 | -2.3337
-15.5 | -0.44 | 0.19026 | 0.0102 | -2.3126
-15 | -0.3909 | 0.17997 | 0.0002 | -2.172
-14.5 | -0.3645 | 0.17254 | -0.0053 | -2.1126
-14 | -0.357 | 0.1679 | -0.0113 | -2.1263
-13.5 | -0.3298 | 0.15867 | -0.0128 | -2.0785
-13 | -0.3079 | 0.15187 | -0.0151 | -2.0274
-12.5 | -0.2911 | 0.14549 | -0.0187 | -2.0008
-12 | -0.2957 | 0.14176 | -0.0252 | -2.0859
-11.5 | -0.2601 | 0.13176 | -0.0255 | -1.974
-11 | -0.2387 | 0.12515 | -0.0275 | -1.9073
-10.5 | -0.2327 | 0.11991 | -0.0324 | -1.9406
-10 | -0.2341 | 0.11429 | -0.0383 | -2.0483
-9.5 | -0.1976 | 0.10573 | -0.0371 | -1.8689
-9 | -0.1791 | 0.09969 | -0.0392 | -1.7966
-8.5 | -0.1872 | 0.09518 | -0.0458 | -1.9668
-8 | -0.1784 | 0.08777 | -0.0489 | -2.0326
-7.5 | -0.1517 | 0.08143 | -0.0478 | -1.8629
-7 | -0.1407 | 0.07583 | -0.0498 | -1.8555
-6.5 | -0.1634 | 0.0709 | -0.0549 | -2.3047
-6 | -0.1685 | 0.06461 | -0.0556 | -2.608
-5.5 | -0.1472 | 0.0591 | -0.0536 | -2.4907
-5 | -0.1309 | 0.05416 | -0.0527 | -2.4169
-4.5 | -0.117 | 0.04854 | -0.0522 | -2.4104
-4 | -0.0854 | 0.04392 | -0.0493 | -1.9444
-3.5 | -0.0552 | 0.03962 | -0.0464 | -1.3932
-3 | -0.0211 | 0.03205 | -0.0414 | -0.65835
-2.5 | 0.0217 | 0.02737 | -0.0376 | 0.79284
-2 | 0.0732 | 0.02381 | -0.0341 | 3.0743
-1.5 | 0.1339 | 0.02112 | -0.032 | 6.34
-1 | 0.2005 | 0.01944 | -0.031 | 10.3138
-0.5 | 0.2668 | 0.01855 | -0.0303 | 14.3827
0 | 0.3316 | 0.01745 | -0.0294 | 19.0029
0.5 | 0.389 | 0.01707 | -0.0274 | 22.7885
1 | 0.4448 | 0.01638 | -0.0247 | 27.1551

## 25. Re 500k Mach 0.00 (1)
BIGFOIL.COM POLAR EXPORT
raf33
RAF 33 |  |  |  | Cl Max: | 1.571 | at alpha= | 15.5 | deg
JavaFoil+Calcfoil stall+Eppler ext transition |  |  |  | L/D Max: | 83.52 | at alpha= | 7 | deg
Re: | 500000 |  |  | Cd Min: | 0.00731 | at alpha= | 2 | deg
Mach: | 0 |  |  | Cl=0 at alpha= | -1.6552 | deg
|  |  |  | @ Cl=0.1, Cd= | 0.0086864
|  |  |  | @ Cl=0.4, Cd= | 0.008531
|  |  |  | @ Cl=0.6, Cd= | 0.0081998
alpha (deg) | Cl | Cd | Cm | Cl/Cd
-20 | -0.673 | 0.21246 | 0.009 | -3.165
-19.5 | -0.691 | 0.20033 | 0.009 | -3.448
-19 | -0.708 | 0.19352 | 0.009 | -3.661
-18.5 | -0.725 | 0.18236 | 0.009 | -3.978
-18 | -0.741 | 0.17351 | 0.009 | -4.273
-17.5 | -0.756 | 0.16425 | 0.009 | -4.605
-17 | -0.77 | 0.15627 | 0.009 | -4.927
-16.5 | -0.782 | 0.14909 | 0.009 | -5.245
-16 | -0.788 | 0.13833 | 0.008 | -5.698
-15.5 | -0.787 | 0.13233 | 0.008 | -5.944
-15 | -0.783 | 0.12547 | 0.008 | -6.244
-14.5 | -0.779 | 0.11916 | 0.008 | -6.534
-14 | -0.772 | 0.1106 | 0.008 | -6.978
-13.5 | -0.763 | 0.10617 | 0.008 | -7.186
-13 | -0.752 | 0.0997 | 0.007 | -7.545
-12.5 | -0.739 | 0.09377 | 0.007 | -7.884
-12 | -0.724 | 0.08817 | 0.007 | -8.215
-11.5 | -0.707 | 0.08317 | 0.007 | -8.504
-11 | -0.688 | 0.07802 | 0.007 | -8.815
-10.5 | -0.666 | 0.07362 | 0.006 | -9.05
-10 | -0.643 | 0.0683 | 0.006 | -9.409
-9.5 | -0.617 | 0.0646 | 0.006 | -9.545
-9 | -0.589 | 0.06059 | 0.006 | -9.717
-8.5 | -0.559 | 0.0573 | 0.005 | -9.751
-8 | -0.527 | 0.05378 | 0.005 | -9.796
-7.5 | -0.493 | 0.05047 | 0.005 | -9.77
-7 | -0.457 | 0.04685 | 0.005 | -9.766
-6.5 | -0.42 | 0.0445 | 0.004 | -9.446
-6 | -0.382 | 0.04225 | 0.004 | -9.032
-5.5 | -0.342 | 0.03979 | 0.004 | -8.582
-5 | -0.3 | 0.03771 | 0.003 | -7.961
-4.5 | -0.258 | 0.03567 | 0.003 | -7.235
-4 | -0.215 | 0.03379 | 0.003 | -6.355
-3.5 | -0.171 | 0.03191 | 0.003 | -5.348
-3 | -0.153 | 0.0083 | 0.004 | -18.495
-2.5 | -0.097 | 0.00919 | 0.003 | -10.534
-2 | -0.04 | 0.00908 | 0.003 | -4.362
-1.5 | 0.018 | 0.00904 | 0.002 | 2.011
-1 | 0.076 | 0.00806 | 0.001 | 9.483
-0.5 | 0.135 | 0.0096 | 0 | 14.069
0 | 0.195 | 0.00966 | -0.001 | 20.228
0.5 | 0.255 | 0.00855 | -0.001 | 29.803
1 | 0.314 | 0.00953 | -0.002 | 32.955
1.5 | 0.373 | 0.00953 | -0.003 | 39.194
2 | 0.433 | 0.00731 | -0.004 | 59.198
2.5 | 0.492 | 0.00751 | -0.005 | 65.468
3 | 0.54 | 0.00791 | -0.006 | 68.198
3.5 | 0.597 | 0.00818 | -0.006 | 72.971
4 | 0.653 | 0.00855 | -0.007 | 76.445
4.5 | 0.71 | 0.00899 | -0.008 | 78.916
5 | 0.765 | 0.00948 | -0.009 | 80.708
5.5 | 0.821 | 0.00996 | -0.01 | 82.422
6 | 0.875 | 0.01056 | -0.011 | 82.911
6.5 | 0.93 | 0.01115 | -0.012 | 83.391
7 | 0.984 | 0.01178 | -0.013 | 83.52
7.5 | 1.038 | 0.01248 | -0.013 | 83.201
8 | 1.09 | 0.01365 | -0.014 | 79.834
8.5 | 1.14 | 0.01498 | -0.015 | 76.112
9 | 1.188 | 0.01691 | -0.016 | 70.24
9.5 | 1.226 | 0.02232 | -0.017 | 54.946
10 | 1.273 | 0.02341 | -0.018 | 54.403
10.5 | 1.316 | 0.02693 | -0.018 | 48.858
11 | 1.36 | 0.02868 | -0.019 | 47.429
11.5 | 1.403 | 0.03067 | -0.02 | 45.751
12 | 1.443 | 0.03273 | -0.021 | 44.078
12.5 | 1.474 | 0.03499 | -0.022 | 42.142
13 | 1.502 | 0.03774 | -0.023 | 39.8
13.5 | 1.525 | 0.03986 | -0.024 | 38.271
14 | 1.544 | 0.04253 | -0.024 | 36.306
14.5 | 1.558 | 0.04552 | -0.025 | 34.231
15 | 1.567 | 0.0486 | -0.026 | 32.247
15.5 | 1.571 | 0.05225 | -0.027 | 30.073
16 | 1.569 | 0.0563 | -0.028 | 27.876
16.5 | 1.564 | 0.06033 | -0.029 | 25.915
17 | 1.552 | 0.06469 | -0.029 | 23.992
17.5 | 1.533 | 0.07091 | -0.03 | 21.626
18 | 1.512 | 0.07707 | -0.031 | 19.624
18.5 | 1.486 | 0.08344 | -0.032 | 17.816
19 | 1.455 | 0.09075 | -0.032 | 16.038
19.5 | 1.428 | 0.09383 | -0.033 | 15.222
20 | 1.387 | 0.10616 | -0.033 | 13.062

## 26. Re 500k Mach 0.00 (2)
BIGFOIL.COM POLAR EXPORT
raf33
RAF 33 |  |  |  | Cl Max: | 1.3961 | at alpha= | 10.5 | deg
XFOIL ncrit=9 |  |  |  | L/D Max: | 107.711 | at alpha= | 7.5 | deg
Re: | 500000 |  |  | Cd Min: | 0.23217 | at alpha= | -20 | deg
Mach: | 0 |  |  | Cl=0 at alpha= | -2.4584 | deg
|  |  |  | @ Cl=0.1, Cd= | 0.012443
|  |  |  | @ Cl=0.4, Cd= | 0.0098816
|  |  |  | @ Cl=0.6, Cd= | 0.0096721
alpha (deg) | Cl | Cd | Cm | Cl/Cd
-20 | -0.5882 | 0.23217 | 0.0428 | -2.5335
-19.5 | -0.5725 | 0.22508 | 0.0378 | -2.5435
-19 | -0.5563 | 0.21833 | 0.0341 | -2.548
-18.5 | -0.5377 | 0.21304 | 0.0314 | -2.5239
-18 | -0.5202 | 0.20725 | 0.0279 | -2.51
-17.5 | -0.5042 | 0.20032 | 0.0237 | -2.517
-17 | -0.4957 | 0.19336 | 0.0179 | -2.5636
-16.5 | -0.4738 | 0.1867 | 0.0168 | -2.5378
-16 | -0.4561 | 0.1811 | 0.0139 | -2.5185
-15.5 | -0.44 | 0.17483 | 0.0107 | -2.5167
-14.5 | -0.3778 | 0.1553 | -0.0091 | -2.4327
-14 | -0.3537 | 0.14899 | -0.0136 | -2.374
-13.5 | -0.3449 | 0.14244 | -0.0168 | -2.4214
-13 | -0.3518 | 0.13426 | -0.0222 | -2.6203
-12.5 | -0.3271 | 0.12836 | -0.0221 | -2.5483
-12 | -0.3113 | 0.12297 | -0.0238 | -2.5315
-11.5 | -0.2995 | 0.11701 | -0.0262 | -2.5596
-11 | -0.318 | 0.1076 | -0.034 | -2.9554
-10.5 | -0.2964 | 0.10171 | -0.0336 | -2.9142
-10 | -0.2813 | 0.09658 | -0.0347 | -2.9126
-9.5 | -0.2724 | 0.09101 | -0.0368 | -2.9931
-9 | -0.3032 | 0.08128 | -0.0457 | -3.7303
-8.5 | -0.331 | 0.07347 | -0.0479 | -4.5052
-8 | -0.3296 | 0.06769 | -0.0457 | -4.8693
-7.5 | -0.3181 | 0.06325 | -0.0447 | -5.0292
-7 | -0.3053 | 0.05821 | -0.0441 | -5.2448
-6.5 | -0.3124 | 0.0456 | -0.0428 | -6.8509
-6 | -0.2824 | 0.04251 | -0.0408 | -6.6431
-5.5 | -0.25 | 0.03907 | -0.0388 | -6.3988
-5 | -0.23 | 0.03155 | -0.0337 | -7.29
-4.5 | -0.2079 | 0.0222 | -0.027 | -9.3649
-4 | -0.1637 | 0.01898 | -0.0245 | -8.6249
-3.5 | -0.1132 | 0.01675 | -0.0231 | -6.7582
-3 | -0.0594 | 0.01543 | -0.0223 | -3.8496
-2.5 | -0.0045 | 0.01379 | -0.022 | -0.32632
-2 | 0.0496 | 0.013 | -0.0215 | 3.8154
-1.5 | 0.103 | 0.01241 | -0.0207 | 8.2998
-1 | 0.1553 | 0.01182 | -0.0198 | 13.1387
-0.5 | 0.2068 | 0.01136 | -0.0187 | 18.2042
0 | 0.2582 | 0.011 | -0.0176 | 23.4727
0.5 | 0.3089 | 0.0106 | -0.0164 | 29.1415
1 | 0.3538 | 0.00993 | -0.0144 | 35.6294
3 | 0.793 | 0.00947 | -0.0593 | 83.7381
3.5 | 0.8416 | 0.00954 | -0.0581 | 88.218
4 | 0.8897 | 0.00969 | -0.0568 | 91.8163
4.5 | 0.9381 | 0.00977 | -0.0556 | 96.0184
5 | 0.9858 | 0.00993 | -0.0543 | 99.2749
5.5 | 1.0328 | 0.01009 | -0.0529 | 102.3588
6 | 1.0793 | 0.01032 | -0.0515 | 104.5833
6.5 | 1.1251 | 0.01059 | -0.05 | 106.2417
7 | 1.1701 | 0.01089 | -0.0484 | 107.4472
7.5 | 1.2139 | 0.01127 | -0.0466 | 107.7107
8 | 1.2546 | 0.01184 | -0.0445 | 105.9628
8.5 | 1.294 | 0.01248 | -0.0422 | 103.6859
9 | 1.3291 | 0.01333 | -0.0393 | 99.7074
9.5 | 1.3594 | 0.01438 | -0.0358 | 94.5341
10 | 1.3829 | 0.01563 | -0.0313 | 88.4773
10.5 | 1.3961 | 0.01711 | -0.0254 | 81.5956
11 | 1.3824 | 0.0191 | -0.0162 | 72.377
11.5 | 1.3691 | 0.02259 | -0.0102 | 60.6065
12 | 1.3329 | 0.02875 | -0.0048 | 46.3617
12.5 | 1.3074 | 0.03485 | -0.0012 | 37.5151
13 | 1.2992 | 0.03987 | 0.0009 | 32.5859
13.5 | 1.2799 | 0.04635 | 0.0026 | 27.6138
14 | 1.2699 | 0.05246 | 0.0035 | 24.207
14.5 | 1.261 | 0.05879 | 0.0038 | 21.4492
15 | 1.255 | 0.06512 | 0.0038 | 19.2721
15.5 | 1.2401 | 0.07279 | 0.0032 | 17.0367

## 27. Re 500k Mach 0.10 (1)
BIGFOIL.COM POLAR EXPORT
raf33
RAF 33 |  |  |  | Cl Max: | 1.564 | at alpha= | 15.5 | deg
JavaFoil+Calcfoil stall+Eppler ext transition |  |  |  | L/D Max: | 83.095 | at alpha= | 7 | deg
Re: | 500000 |  |  | Cd Min: | 0.0073 | at alpha= | 2 | deg
Mach: | 0.1 |  |  | Cl=0 at alpha= | -1.6552 | deg
|  |  |  | @ Cl=0.1, Cd= | 0.0087093
|  |  |  | @ Cl=0.4, Cd= | 0.0086242
|  |  |  | @ Cl=0.6, Cd= | 0.0082372
alpha (deg) | Cl | Cd | Cm | Cl/Cd
-20 | -0.621 | 0.21977 | 0.009 | -2.827
-19.5 | -0.642 | 0.21054 | 0.009 | -3.051
-19 | -0.663 | 0.19961 | 0.009 | -3.322
-18.5 | -0.683 | 0.19049 | 0.009 | -3.587
-18 | -0.702 | 0.17941 | 0.009 | -3.915
-17.5 | -0.721 | 0.17051 | 0.009 | -4.227
-17 | -0.738 | 0.16126 | 0.009 | -4.575
-16.5 | -0.753 | 0.15188 | 0.009 | -4.958
-16 | -0.762 | 0.14159 | 0.008 | -5.383
-15.5 | -0.763 | 0.13675 | 0.008 | -5.581
-15 | -0.762 | 0.12898 | 0.008 | -5.911
-14.5 | -0.76 | 0.12095 | 0.008 | -6.283
-14 | -0.755 | 0.114 | 0.008 | -6.626
-13.5 | -0.749 | 0.10736 | 0.008 | -6.974
-13 | -0.74 | 0.10072 | 0.007 | -7.348
-12.5 | -0.729 | 0.09556 | 0.007 | -7.63
-12 | -0.716 | 0.08966 | 0.007 | -7.983
-11.5 | -0.7 | 0.08379 | 0.007 | -8.357
-11 | -0.682 | 0.07915 | 0.007 | -8.62
-10.5 | -0.662 | 0.07401 | 0.006 | -8.944
-10 | -0.639 | 0.06858 | 0.006 | -9.323
-9.5 | -0.615 | 0.06474 | 0.006 | -9.493
-9 | -0.587 | 0.06123 | 0.006 | -9.593
-8.5 | -0.558 | 0.05723 | 0.005 | -9.752
-8 | -0.527 | 0.05392 | 0.005 | -9.768
-7.5 | -0.493 | 0.05051 | 0.005 | -9.767
-7 | -0.458 | 0.04702 | 0.005 | -9.743
-6.5 | -0.421 | 0.04459 | 0.004 | -9.444
-6 | -0.383 | 0.04233 | 0.004 | -9.039
-5.5 | -0.343 | 0.03998 | 0.004 | -8.569
-5 | -0.301 | 0.03788 | 0.003 | -7.952
-4.5 | -0.259 | 0.03593 | 0.003 | -7.199
-4 | -0.216 | 0.03372 | 0.003 | -6.397
-3.5 | -0.171 | 0.03201 | 0.003 | -5.352
-3 | -0.154 | 0.00831 | 0.004 | -18.552
-2.5 | -0.097 | 0.00928 | 0.003 | -10.48
-2 | -0.04 | 0.00919 | 0.003 | -4.329
-1.5 | 0.018 | 0.00902 | 0.002 | 2.025
-1 | 0.077 | 0.00807 | 0.001 | 9.523
-0.5 | 0.136 | 0.00971 | 0 | 13.972
0 | 0.196 | 0.00962 | -0.001 | 20.413
0.5 | 0.256 | 0.00859 | -0.001 | 29.815
1 | 0.316 | 0.00956 | -0.002 | 33.02
1.5 | 0.375 | 0.00957 | -0.003 | 39.199
2 | 0.435 | 0.0073 | -0.004 | 59.528
2.5 | 0.484 | 0.00773 | -0.005 | 62.675
3 | 0.542 | 0.00795 | -0.006 | 68.151
3.5 | 0.599 | 0.00823 | -0.006 | 72.86
4 | 0.656 | 0.00864 | -0.007 | 75.934
4.5 | 0.713 | 0.00905 | -0.008 | 78.723
5 | 0.768 | 0.00959 | -0.009 | 80.073
5.5 | 0.824 | 0.01003 | -0.01 | 82.139
6 | 0.879 | 0.01064 | -0.011 | 82.582
6.5 | 0.934 | 0.01125 | -0.012 | 83.012
7 | 0.988 | 0.01189 | -0.013 | 83.095
7.5 | 1.042 | 0.01266 | -0.014 | 82.317
8 | 1.094 | 0.01379 | -0.014 | 79.371
8.5 | 1.144 | 0.01524 | -0.015 | 75.051
9 | 1.192 | 0.0171 | -0.016 | 69.749
9.5 | 1.231 | 0.02269 | -0.017 | 54.247
10 | 1.278 | 0.0237 | -0.018 | 53.941
10.5 | 1.321 | 0.0273 | -0.019 | 48.38
11 | 1.365 | 0.02909 | -0.019 | 46.919
11.5 | 1.408 | 0.03113 | -0.02 | 45.219
12 | 1.447 | 0.03325 | -0.021 | 43.516
12.5 | 1.477 | 0.03562 | -0.022 | 41.47
13 | 1.504 | 0.03804 | -0.023 | 39.535
13.5 | 1.526 | 0.04067 | -0.024 | 37.52
14 | 1.543 | 0.04329 | -0.025 | 35.649
14.5 | 1.556 | 0.04637 | -0.025 | 33.559
15 | 1.563 | 0.04967 | -0.026 | 31.471
15.5 | 1.564 | 0.05318 | -0.027 | 29.402
16 | 1.559 | 0.05746 | -0.028 | 27.126
16.5 | 1.549 | 0.06194 | -0.029 | 25.018
17 | 1.534 | 0.06681 | -0.029 | 22.965
17.5 | 1.511 | 0.07342 | -0.03 | 20.578
18 | 1.484 | 0.07984 | -0.031 | 18.592
18.5 | 1.453 | 0.08737 | -0.031 | 16.631
19 | 1.416 | 0.09523 | -0.032 | 14.865
19.5 | 1.379 | 0.10182 | -0.033 | 13.546
20 | 1.331 | 0.11501 | -0.033 | 11.571

## 28. Re 500k Mach 0.10 (2)
BIGFOIL.COM POLAR EXPORT
raf33
RAF 33 |  |  |  | Cl Max: | 1.3864 | at alpha= | 10 | deg
XFOIL ncrit=9 |  |  |  | L/D Max: | 107.347 | at alpha= | 7 | deg
Re: | 500000 |  |  | Cd Min: | 0.23284 | at alpha= | -20 | deg
Mach: | 0.1 |  |  | Cl=0 at alpha= | -2.4615 | deg
|  |  |  | @ Cl=0.1, Cd= | 0.012536
|  |  |  | @ Cl=0.4, Cd= | 0.0099696
|  |  |  | @ Cl=0.6, Cd= | 0.0098273
alpha (deg) | Cl | Cd | Cm | Cl/Cd
-20 | -0.5897 | 0.23284 | 0.0431 | -2.5326
-19.5 | -0.5737 | 0.22575 | 0.0381 | -2.5413
-19 | -0.5573 | 0.21897 | 0.0344 | -2.5451
-18.5 | -0.5386 | 0.21363 | 0.0316 | -2.5212
-18 | -0.5209 | 0.2078 | 0.0282 | -2.5067
-17.5 | -0.5047 | 0.20086 | 0.0239 | -2.5127
-17 | -0.4956 | 0.19392 | 0.0182 | -2.5557
-16.5 | -0.4737 | 0.1872 | 0.0169 | -2.5304
-16 | -0.4559 | 0.18156 | 0.014 | -2.511
-15.5 | -0.4395 | 0.17526 | 0.0107 | -2.5077
-14.5 | -0.3721 | 0.1553 | -0.0104 | -2.396
-14 | -0.3533 | 0.14954 | -0.0133 | -2.3626
-13.5 | -0.3439 | 0.143 | -0.0164 | -2.4049
-13 | -0.3511 | 0.13497 | -0.022 | -2.6013
-12.5 | -0.3257 | 0.12891 | -0.0219 | -2.5266
-12 | -0.3097 | 0.12347 | -0.0236 | -2.5083
-11.5 | -0.2975 | 0.11748 | -0.0261 | -2.5323
-11 | -0.3154 | 0.10827 | -0.0338 | -2.9131
-10.5 | -0.2933 | 0.1023 | -0.0334 | -2.8671
-10 | -0.2779 | 0.09711 | -0.0346 | -2.8617
-9.5 | -0.2688 | 0.09154 | -0.0367 | -2.9364
-9 | -0.2976 | 0.08197 | -0.0454 | -3.6306
-8.5 | -0.328 | 0.07309 | -0.0482 | -4.4876
-8 | -0.3218 | 0.06861 | -0.0458 | -4.6903
-7.5 | -0.3118 | 0.06411 | -0.0449 | -4.8635
-7 | -0.3004 | 0.05896 | -0.0444 | -5.095
-6.5 | -0.3087 | 0.04648 | -0.0435 | -6.6416
-6 | -0.2795 | 0.04324 | -0.0415 | -6.4639
-5.5 | -0.2477 | 0.03976 | -0.0395 | -6.2299
-5 | -0.2283 | 0.03206 | -0.0345 | -7.121
-4.5 | -0.2063 | 0.02289 | -0.0279 | -9.0127
-4 | -0.1635 | 0.01939 | -0.025 | -8.4322
-3.5 | -0.1133 | 0.01697 | -0.0235 | -6.6765
-3 | -0.0595 | 0.01556 | -0.0226 | -3.8239
-2.5 | -0.0042 | 0.0139 | -0.0223 | -0.30216
-2 | 0.0504 | 0.01308 | -0.0217 | 3.8532
-1.5 | 0.1042 | 0.01249 | -0.021 | 8.3427
-1 | 0.1572 | 0.0119 | -0.0201 | 13.2101
-0.5 | 0.2088 | 0.01141 | -0.019 | 18.2997
0 | 0.2605 | 0.01103 | -0.0178 | 23.6174
0.5 | 0.3115 | 0.01065 | -0.0166 | 29.2488
1 | 0.3572 | 0.01 | -0.0147 | 35.72
2 | 0.6243 | 0.00981 | -0.0462 | 63.6391
2.5 | 0.7448 | 0.00949 | -0.0598 | 78.4826
3 | 0.798 | 0.00952 | -0.0595 | 83.8235
3.5 | 0.847 | 0.00958 | -0.0583 | 88.4134
4 | 0.8955 | 0.00972 | -0.057 | 92.1296
4.5 | 0.944 | 0.00983 | -0.0558 | 96.0326
5 | 0.9921 | 0.00998 | -0.0545 | 99.4088
5.5 | 1.0395 | 0.01015 | -0.0531 | 102.4138
6 | 1.0863 | 0.01038 | -0.0516 | 104.6532
6.5 | 1.1324 | 0.01065 | -0.05 | 106.3286
7 | 1.1776 | 0.01097 | -0.0484 | 107.3473
7.5 | 1.2212 | 0.01139 | -0.0465 | 107.2169
8 | 1.2623 | 0.01196 | -0.0443 | 105.5435
8.5 | 1.3004 | 0.01268 | -0.0417 | 102.5552
9 | 1.3351 | 0.01356 | -0.0387 | 98.4587
9.5 | 1.3645 | 0.01464 | -0.0349 | 93.2036
10 | 1.3864 | 0.01594 | -0.0301 | 86.9762
11 | 1.3783 | 0.01981 | -0.0145 | 69.576
11.5 | 1.3642 | 0.02365 | -0.0089 | 57.6829
12 | 1.3254 | 0.03021 | -0.0037 | 43.8729
12.5 | 1.3012 | 0.03631 | -0.0004 | 35.8359
13 | 1.2924 | 0.04147 | 0.0017 | 31.1647
13.5 | 1.2733 | 0.04812 | 0.0031 | 26.4609
14 | 1.2633 | 0.05435 | 0.0039 | 23.2438
14.5 | 1.2537 | 0.06091 | 0.0041 | 20.5828
15 | 1.247 | 0.06739 | 0.004 | 18.5042

## 29. Re 500k Mach 0.25 (1)
BIGFOIL.COM POLAR EXPORT
raf33
RAF 33 |  |  |  | Cl Max: | 1.531 | at alpha= | 14 | deg
JavaFoil+Calcfoil stall+Eppler ext transition |  |  |  | L/D Max: | 80.461 | at alpha= | 6.5 | deg
Re: | 500000 |  |  | Cd Min: | 0.00771 | at alpha= | 2 | deg
Mach: | 0.25 |  |  | Cl=0 at alpha= | -1.6583 | deg
|  |  |  | @ Cl=0.1, Cd= | 0.0086355
|  |  |  | @ Cl=0.4, Cd= | 0.0091022
|  |  |  | @ Cl=0.6, Cd= | 0.0085803
alpha (deg) | Cl | Cd | Cm | Cl/Cd
-17 | -0.441 | 0.21927 | 0.009 | -2.009
-16.5 | -0.49 | 0.20405 | 0.009 | -2.399
-16 | -0.528 | 0.18324 | 0.009 | -2.883
-15.5 | -0.553 | 0.16518 | 0.008 | -3.351
-15 | -0.576 | 0.15685 | 0.008 | -3.672
-14.5 | -0.595 | 0.14561 | 0.008 | -4.087
-14 | -0.611 | 0.1278 | 0.008 | -4.784
-13.5 | -0.624 | 0.11782 | 0.008 | -5.298
-13 | -0.633 | 0.1152 | 0.007 | -5.496
-12.5 | -0.639 | 0.10608 | 0.007 | -6.021
-12 | -0.64 | 0.09774 | 0.007 | -6.552
-11.5 | -0.639 | 0.0914 | 0.007 | -6.985
-11 | -0.633 | 0.08544 | 0.007 | -7.404
-10.5 | -0.623 | 0.07913 | 0.006 | -7.873
-10 | -0.61 | 0.0737 | 0.006 | -8.273
-9.5 | -0.593 | 0.06881 | 0.006 | -8.614
-9 | -0.572 | 0.06406 | 0.006 | -8.934
-8.5 | -0.549 | 0.05998 | 0.005 | -9.147
-8 | -0.522 | 0.05581 | 0.005 | -9.346
-7.5 | -0.492 | 0.05163 | 0.005 | -9.525
-7 | -0.459 | 0.04835 | 0.005 | -9.498
-6.5 | -0.424 | 0.04571 | 0.004 | -9.278
-6 | -0.387 | 0.04313 | 0.004 | -8.969
-5.5 | -0.347 | 0.04064 | 0.004 | -8.55
-5 | -0.306 | 0.0384 | 0.003 | -7.978
-4.5 | -0.264 | 0.03635 | 0.003 | -7.254
-4 | -0.22 | 0.0346 | 0.003 | -6.347
-3.5 | -0.175 | 0.03252 | 0.003 | -5.378
-3 | -0.129 | 0.03092 | 0.002 | -4.164
-2.5 | -0.1 | 0.00929 | 0.004 | -10.731
-2 | -0.041 | 0.00922 | 0.003 | -4.425
-1.5 | 0.019 | 0.00905 | 0.002 | 2.071
-1 | 0.079 | 0.00803 | 0.001 | 9.827
-0.5 | 0.139 | 0.00976 | 0 | 14.28
0 | 0.202 | 0.00973 | -0.001 | 20.732
0.5 | 0.263 | 0.00858 | -0.001 | 30.675
1 | 0.324 | 0.0096 | -0.002 | 33.786
1.5 | 0.378 | 0.00993 | -0.003 | 38.029
2 | 0.437 | 0.00771 | -0.004 | 56.729
2.5 | 0.496 | 0.00794 | -0.005 | 62.455
3 | 0.555 | 0.00827 | -0.006 | 67.109
3.5 | 0.613 | 0.00867 | -0.007 | 70.697
4 | 0.671 | 0.00901 | -0.008 | 74.476
4.5 | 0.729 | 0.00946 | -0.008 | 77.028
5 | 0.786 | 0.01002 | -0.009 | 78.429
5.5 | 0.843 | 0.01051 | -0.01 | 80.228
6 | 0.899 | 0.01118 | -0.011 | 80.42
6.5 | 0.955 | 0.01187 | -0.012 | 80.461
7 | 1.011 | 0.0126 | -0.013 | 80.208
7.5 | 1.066 | 0.01356 | -0.014 | 78.648
8 | 1.118 | 0.01491 | -0.015 | 75.009
8.5 | 1.168 | 0.01664 | -0.016 | 70.207
9 | 1.208 | 0.02263 | -0.016 | 53.372
9.5 | 1.257 | 0.0242 | -0.017 | 51.922
10 | 1.304 | 0.02541 | -0.018 | 51.331
10.5 | 1.345 | 0.02942 | -0.019 | 45.726
11 | 1.389 | 0.03148 | -0.02 | 44.116
11.5 | 1.43 | 0.03375 | -0.021 | 42.357
12 | 1.467 | 0.03624 | -0.022 | 40.47
12.5 | 1.492 | 0.03886 | -0.022 | 38.392
13 | 1.512 | 0.04197 | -0.023 | 36.036
13.5 | 1.526 | 0.04434 | -0.024 | 34.404
14 | 1.531 | 0.04746 | -0.025 | 32.269
14.5 | 1.529 | 0.05145 | -0.026 | 29.721
15 | 1.517 | 0.05577 | -0.027 | 27.196
15.5 | 1.496 | 0.06116 | -0.028 | 24.452
16 | 1.465 | 0.06648 | -0.028 | 22.032
16.5 | 1.426 | 0.07286 | -0.029 | 19.569
17 | 1.37 | 0.08331 | -0.029 | 16.447
17.5 | 1.314 | 0.08943 | -0.03 | 14.69
18 | 1.152 | 0.15273 | -0.022 | 7.543
18.5 | 1.089 | 0.16329 | -0.022 | 6.666
19 | 1.017 | 0.17678 | -0.021 | 5.752

## 30. Re 500k Mach 0.25 (2)
BIGFOIL.COM POLAR EXPORT
raf33
RAF 33 |  |  |  | Cl Max: | 1.3841 | at alpha= | 9.5 | deg
XFOIL ncrit=9 |  |  |  | L/D Max: | 105.194 | at alpha= | 7 | deg
Re: | 500000 |  |  | Cd Min: | 0.2367 | at alpha= | -20 | deg
Mach: | 0.25 |  |  | Cl=0 at alpha= | -2.4772 | deg
|  |  |  | @ Cl=0.1, Cd= | 0.012947
|  |  |  | @ Cl=0.4, Cd= | 0.010285
|  |  |  | @ Cl=0.6, Cd= | 0.01001
alpha (deg) | Cl | Cd | Cm | Cl/Cd
-20 | -0.5986 | 0.2367 | 0.0452 | -2.5289
-19.5 | -0.5813 | 0.22952 | 0.0401 | -2.5327
-19 | -0.5636 | 0.2226 | 0.0362 | -2.5319
-18.5 | -0.544 | 0.21697 | 0.0332 | -2.5073
-18 | -0.5254 | 0.21091 | 0.0296 | -2.4911
-17.5 | -0.5082 | 0.20383 | 0.0251 | -2.4933
-17 | -0.4962 | 0.19699 | 0.0195 | -2.5189
-16.5 | -0.4741 | 0.19001 | 0.0178 | -2.4951
-16 | -0.4552 | 0.18412 | 0.0147 | -2.4723
-15.5 | -0.4377 | 0.1776 | 0.0111 | -2.4645
-15 | -0.3999 | 0.16565 | -0.0071 | -2.4141
-14.5 | -0.3678 | 0.15811 | -0.0097 | -2.3262
-14 | -0.3519 | 0.15247 | -0.0117 | -2.308
-13.5 | -0.3406 | 0.14591 | -0.0149 | -2.3343
-12.5 | -0.3185 | 0.1318 | -0.0208 | -2.4165
-12 | -0.3017 | 0.12613 | -0.0227 | -2.392
-11 | -0.3016 | 0.11164 | -0.0328 | -2.7015
-10.5 | -0.2774 | 0.10529 | -0.0325 | -2.6346
-10 | -0.2617 | 0.09987 | -0.034 | -2.6204
-9.5 | -0.2513 | 0.09407 | -0.0364 | -2.6714
-9 | -0.2729 | 0.08541 | -0.0445 | -3.1952
-8.5 | -0.2753 | 0.07768 | -0.0468 | -3.544
-8 | -0.2679 | 0.07284 | -0.0469 | -3.6779
-7.5 | -0.2728 | 0.06796 | -0.0461 | -4.0141
-7 | -0.2728 | 0.06256 | -0.0459 | -4.3606
-6.5 | -0.2864 | 0.0512 | -0.0472 | -5.5938
-6 | -0.2627 | 0.04711 | -0.045 | -5.5763
-5.5 | -0.2343 | 0.04333 | -0.0428 | -5.4073
-5 | -0.2173 | 0.03496 | -0.0385 | -6.2157
-4.5 | -0.1794 | 0.0318 | -0.0363 | -5.6415
-4 | -0.1592 | 0.02182 | -0.0287 | -7.2961
-3.5 | -0.113 | 0.01844 | -0.026 | -6.128
-3 | -0.0595 | 0.01644 | -0.0245 | -3.6192
-2.5 | -0.0026 | 0.01475 | -0.0238 | -0.17627
-2 | 0.0545 | 0.01356 | -0.0233 | 4.0192
-1.5 | 0.1109 | 0.0128 | -0.0226 | 8.6641
-1 | 0.1664 | 0.01224 | -0.0217 | 13.5948
-0.5 | 0.2195 | 0.01164 | -0.0204 | 18.8574
0 | 0.273 | 0.01122 | -0.0192 | 24.3316
0.5 | 0.326 | 0.01093 | -0.0179 | 29.8262
1 | 0.3747 | 0.01032 | -0.0161 | 36.3081
2.5 | 0.7602 | 0.00979 | -0.0591 | 77.6507
3 | 0.8261 | 0.00974 | -0.0609 | 84.8152
3.5 | 0.8765 | 0.00988 | -0.0595 | 88.7146
4 | 0.9272 | 0.00997 | -0.0582 | 92.999
4.5 | 0.9773 | 0.01014 | -0.0568 | 96.3807
5 | 1.0268 | 0.01034 | -0.0553 | 99.3037
5.5 | 1.0757 | 0.01055 | -0.0536 | 101.9621
6 | 1.1239 | 0.01083 | -0.0519 | 103.7765
6.5 | 1.1712 | 0.01116 | -0.05 | 104.9462
7 | 1.2171 | 0.01157 | -0.0479 | 105.1945
7.5 | 1.2603 | 0.01212 | -0.0454 | 103.9851
8 | 1.3004 | 0.01282 | -0.0425 | 101.4353
8.5 | 1.3355 | 0.01375 | -0.0389 | 97.1273
9 | 1.3644 | 0.01488 | -0.0345 | 91.6935
9.5 | 1.3841 | 0.01625 | -0.0289 | 85.1754
10 | 1.3753 | 0.01805 | -0.0193 | 76.1939
10.5 | 1.3683 | 0.02077 | -0.0126 | 65.8787
11 | 1.3606 | 0.0245 | -0.0076 | 55.5347
11.5 | 1.3407 | 0.02972 | -0.0033 | 45.111
12 | 1.2952 | 0.03748 | 0.0007 | 34.5571
12.5 | 1.2744 | 0.04385 | 0.0031 | 29.0627
13 | 1.2595 | 0.05029 | 0.0044 | 25.0447
13.5 | 1.2404 | 0.05766 | 0.0051 | 21.5123
14 | 1.2289 | 0.06464 | 0.0052 | 19.0114
14.5 | 1.2153 | 0.07218 | 0.0049 | 16.8371

## 31. Re 500k Mach 0.50 (1)
BIGFOIL.COM POLAR EXPORT
raf33
RAF 33 |  |  |  | Cl Max: | 1.448 | at alpha= | 11.5 | deg
JavaFoil+Calcfoil stall+Eppler ext transition |  |  |  | L/D Max: | 70.733 | at alpha= | 5.5 | deg
Re: | 500000 |  |  | Cd Min: | 0.00885 | at alpha= | 2 | deg
Mach: | 0.5 |  |  | Cl=0 at alpha= | -1.681 | deg
|  |  |  | @ Cl=0.1, Cd= | 0.0094063
|  |  |  | @ Cl=0.4, Cd= | 0.010823
|  |  |  | @ Cl=0.6, Cd= | 0.0097925
alpha (deg) | Cl | Cd | Cm | Cl/Cd
-20 | -0.951 | 0.21946 | 0.014 | -4.334
-19.5 | -0.927 | 0.21566 | 0.013 | -4.298
-19 | -0.903 | 0.19408 | 0.013 | -4.653
-18.5 | -0.879 | 0.19176 | 0.013 | -4.582
-18 | -0.854 | 0.18675 | 0.013 | -4.574
-17.5 | -0.829 | 0.19593 | 0.013 | -4.231
-17 | -0.805 | 0.17715 | 0.013 | -4.545
-16.5 | -0.778 | 0.1698 | 0.012 | -4.581
-16 | -0.752 | 0.17299 | 0.011 | -4.345
-15.5 | -0.726 | 0.16899 | 0.011 | -4.295
-15 | -0.701 | 0.16442 | 0.011 | -4.262
-14.5 | -0.675 | 0.15777 | 0.01 | -4.28
-14 | -0.65 | 0.15507 | 0.01 | -4.191
-13.5 | -0.625 | 0.14721 | 0.01 | -4.243
-13 | -0.6 | 0.13294 | 0.01 | -4.51
-12.5 | -0.574 | 0.1296 | 0.009 | -4.429
-12 | -0.548 | 0.12482 | 0.009 | -4.393
-11.5 | -0.523 | 0.12109 | 0.009 | -4.315
-11 | -0.497 | 0.1187 | 0.008 | -4.185
-10.5 | -0.471 | 0.11461 | 0.008 | -4.109
-10 | -0.445 | 0.12759 | 0.008 | -3.485
-9.5 | -0.418 | 0.11213 | 0.007 | -3.724
-9 | -0.391 | 0.11058 | 0.006 | -3.538
-8.5 | -0.365 | 0.09401 | 0.006 | -3.885
-8 | -0.339 | 0.08008 | 0.006 | -4.235
-7.5 | -0.313 | 0.08151 | 0.005 | -3.838
-7 | -0.286 | 0.07614 | 0.005 | -3.763
-6.5 | -0.26 | 0.07872 | 0.005 | -3.302
-6 | -0.233 | 0.07684 | 0.004 | -3.038
-5.5 | -0.3 | 0.05113 | 0.004 | -5.859
-5 | -0.298 | 0.04432 | 0.004 | -6.723
-4.5 | -0.27 | 0.04033 | 0.003 | -6.696
-4 | -0.232 | 0.03737 | 0.003 | -6.198
-3.5 | -0.187 | 0.03503 | 0.003 | -5.349
-3 | -0.139 | 0.03317 | 0.002 | -4.202
-2.5 | -0.089 | 0.03258 | 0.002 | -2.728
-2 | -0.037 | 0.03068 | 0.002 | -1.199
-1.5 | 0.021 | 0.01034 | 0.002 | 2.012
-1 | 0.088 | 0.00922 | 0.001 | 9.51
-0.5 | 0.155 | 0.01026 | 0 | 15.122
0 | 0.219 | 0.01061 | -0.001 | 20.622
0.5 | 0.285 | 0.01063 | -0.002 | 26.827
1 | 0.351 | 0.01068 | -0.003 | 32.882
1.5 | 0.416 | 0.01087 | -0.003 | 38.326
2 | 0.481 | 0.00885 | -0.004 | 54.4
2.5 | 0.546 | 0.00932 | -0.005 | 58.611
3 | 0.61 | 0.00988 | -0.006 | 61.761
3.5 | 0.675 | 0.01035 | -0.007 | 65.203
4 | 0.738 | 0.01093 | -0.008 | 67.546
4.5 | 0.801 | 0.01154 | -0.009 | 69.455
5 | 0.863 | 0.01231 | -0.01 | 70.147
5.5 | 0.925 | 0.01308 | -0.011 | 70.733
6 | 0.987 | 0.01399 | -0.012 | 70.548
6.5 | 1.047 | 0.01509 | -0.013 | 69.394
7 | 1.106 | 0.01684 | -0.014 | 65.681
7.5 | 1.164 | 0.01899 | -0.015 | 61.306
8 | 1.217 | 0.02128 | -0.016 | 57.21
8.5 | 1.26 | 0.02827 | -0.017 | 44.583
9 | 1.308 | 0.03077 | -0.018 | 42.513
9.5 | 1.349 | 0.03552 | -0.019 | 37.965
10 | 1.384 | 0.03964 | -0.02 | 34.924
10.5 | 1.419 | 0.04128 | -0.021 | 34.377
11 | 1.439 | 0.04575 | -0.022 | 31.465
11.5 | 1.448 | 0.05038 | -0.023 | 28.751
12 | 1.421 | 0.05487 | -0.023 | 25.906
12.5 | 1.094 | 0.09743 | -0.016 | 11.229
13 | 0.807 | 0.13225 | -0.014 | 6.103
13.5 | 0.833 | 0.14377 | -0.013 | 5.795
14 | 0.861 | 0.14704 | -0.014 | 5.854
14.5 | 0.889 | 0.15351 | -0.015 | 5.789
15 | 0.921 | 0.16627 | -0.018 | 5.542
15.5 | 0.947 | 0.16849 | -0.018 | 5.622
16 | 0.975 | 0.18192 | -0.019 | 5.358
16.5 | 1.003 | 0.18892 | -0.02 | 5.311

## 32. Re 500k Mach 0.50 (2)
BIGFOIL.COM POLAR EXPORT
raf33
RAF 33 |  |  |  | Cl Max: | 0.5019 | at alpha= | 1.5 | deg
XFOIL ncrit=9 |  |  |  | L/D Max: | 45.4208 | at alpha= | 1.5 | deg
Re: | 500000 |  |  | Cd Min: | 0.25683 | at alpha= | -20 | deg
Mach: | 0.5 |  |  | Cl=0 at alpha= | -2.6173 | deg
|  |  |  | @ Cl=0.1, Cd= | 0.015688
|  |  |  | @ Cl=0.4, Cd= | 0.011908
|  |  |  | @ Cl=0.6, Cd= | 0.01105
alpha (deg) | Cl | Cd | Cm | Cl/Cd
-20 | -0.6461 | 0.25683 | 0.055 | -2.5157
-19 | -0.6006 | 0.24107 | 0.0452 | -2.4914
-18.5 | -0.577 | 0.23398 | 0.0408 | -2.466
-18 | -0.5536 | 0.22641 | 0.0361 | -2.4451
-17.5 | -0.5322 | 0.21858 | 0.0302 | -2.4348
-17 | -0.5096 | 0.21057 | 0.0256 | -2.4201
-16.5 | -0.4501 | 0.19901 | 0.0104 | -2.2617
-16 | -0.4285 | 0.19221 | 0.0068 | -2.2293
-15.5 | -0.4133 | 0.18516 | 0.0022 | -2.2321
-15 | -0.3952 | 0.17771 | -0.0013 | -2.2238
-14.5 | -0.3717 | 0.17075 | -0.0034 | -2.1769
-13.5 | -0.3365 | 0.15697 | -0.0115 | -2.1437
-13 | -0.3202 | 0.14933 | -0.0154 | -2.1442
-12.5 | -0.2963 | 0.14247 | -0.0174 | -2.0797
-12 | -0.2768 | 0.13597 | -0.0204 | -2.0357
-11.5 | -0.2653 | 0.1292 | -0.0253 | -2.0534
-11 | -0.2545 | 0.12164 | -0.0294 | -2.0922
-10.5 | -0.2288 | 0.11512 | -0.0306 | -1.9875
-10 | -0.2117 | 0.10891 | -0.0332 | -1.9438
-9.5 | -0.2133 | 0.10248 | -0.0398 | -2.0814
-9 | -0.2011 | 0.09505 | -0.0426 | -2.1157
-8.5 | -0.1764 | 0.08915 | -0.0428 | -1.9787
-8 | -0.1617 | 0.08349 | -0.0448 | -1.9368
-7.5 | -0.1716 | 0.07686 | -0.0521 | -2.2326
-7 | -0.1829 | 0.06999 | -0.0571 | -2.6132
-6.5 | -0.1737 | 0.06395 | -0.0547 | -2.7162
-6 | -0.1684 | 0.05929 | -0.053 | -2.8403
-5.5 | -0.1582 | 0.05403 | -0.0526 | -2.928
-5 | -0.1462 | 0.04722 | -0.0533 | -3.0961
-4.5 | -0.1265 | 0.04161 | -0.0501 | -3.0401
-4 | -0.0944 | 0.03735 | -0.0472 | -2.5274
-3.5 | -0.0571 | 0.03297 | -0.0428 | -1.7319
-3 | -0.0372 | 0.02282 | -0.0362 | -1.6301
-2.5 | 0.0114 | 0.01909 | -0.0323 | 0.59717
-2 | 0.071 | 0.01638 | -0.0301 | 4.3346
-1.5 | 0.1368 | 0.01481 | -0.029 | 9.237
-1 | 0.204 | 0.01372 | -0.0282 | 14.8688
-0.5 | 0.2689 | 0.01298 | -0.027 | 20.7165
0 | 0.3303 | 0.01235 | -0.0254 | 26.7449
0.5 | 0.3903 | 0.01195 | -0.0235 | 32.6611
1 | 0.4501 | 0.01169 | -0.0217 | 38.503
1.5 | 0.5019 | 0.01105 | -0.0187 | 45.4208

## 33. Re 750k Mach 0.00 (1)
BIGFOIL.COM POLAR EXPORT
raf33
RAF 33 |  |  |  | Cl Max: | 1.577 | at alpha= | 15.5 | deg
JavaFoil+Calcfoil stall+Eppler ext transition |  |  |  | L/D Max: | 98.569 | at alpha= | 7 | deg
Re: | 750000 |  |  | Cd Min: | 0.00637 | at alpha= | 2 | deg
Mach: | 0 |  |  | Cl=0 at alpha= | -1.6552 | deg
|  |  |  | @ Cl=0.1, Cd= | 0.0079183
|  |  |  | @ Cl=0.4, Cd= | 0.0076295
|  |  |  | @ Cl=0.6, Cd= | 0.0069142
alpha (deg) | Cl | Cd | Cm | Cl/Cd
-20 | -0.673 | 0.2003 | 0.009 | -3.358
-19.5 | -0.691 | 0.18899 | 0.009 | -3.655
-19 | -0.709 | 0.18088 | 0.009 | -3.917
-18.5 | -0.726 | 0.17223 | 0.009 | -4.213
-18 | -0.742 | 0.16317 | 0.009 | -4.545
-17.5 | -0.757 | 0.15563 | 0.009 | -4.862
-17 | -0.77 | 0.14701 | 0.009 | -5.239
-16.5 | -0.782 | 0.13947 | 0.009 | -5.608
-16 | -0.788 | 0.13208 | 0.009 | -5.969
-15.5 | -0.787 | 0.12613 | 0.008 | -6.237
-15 | -0.784 | 0.11926 | 0.008 | -6.571
-14.5 | -0.779 | 0.1125 | 0.008 | -6.923
-14 | -0.772 | 0.10538 | 0.008 | -7.326
-13.5 | -0.763 | 0.10064 | 0.008 | -7.583
-13 | -0.752 | 0.09477 | 0.007 | -7.94
-12.5 | -0.739 | 0.08964 | 0.007 | -8.249
-12 | -0.725 | 0.08469 | 0.007 | -8.556
-11.5 | -0.707 | 0.07985 | 0.007 | -8.86
-11 | -0.688 | 0.07527 | 0.007 | -9.14
-10.5 | -0.667 | 0.07117 | 0.006 | -9.366
-10 | -0.643 | 0.06615 | 0.006 | -9.717
-9.5 | -0.617 | 0.06248 | 0.006 | -9.873
-9 | -0.589 | 0.05906 | 0.006 | -9.973
-8.5 | -0.559 | 0.05542 | 0.005 | -10.086
-8 | -0.527 | 0.05235 | 0.005 | -10.07
-7.5 | -0.493 | 0.04843 | 0.005 | -10.186
-7 | -0.458 | 0.04599 | 0.005 | -9.952
-6.5 | -0.421 | 0.04364 | 0.004 | -9.639
-6 | -0.382 | 0.0409 | 0.004 | -9.336
-5.5 | -0.343 | 0.03838 | 0.004 | -8.925
-5 | -0.302 | 0.03579 | 0.004 | -8.434
-4.5 | -0.26 | 0.03364 | 0.004 | -7.72
-4 | -0.218 | 0.02994 | 0.004 | -7.291
-3.5 | -0.209 | 0.00883 | 0.005 | -23.694
-3 | -0.153 | 0.00768 | 0.004 | -19.979
-2.5 | -0.097 | 0.00854 | 0.003 | -11.338
-2 | -0.04 | 0.0084 | 0.003 | -4.715
-1.5 | 0.018 | 0.0082 | 0.002 | 2.218
-1 | 0.076 | 0.0073 | 0.001 | 10.475
-0.5 | 0.135 | 0.00882 | 0 | 15.302
0 | 0.195 | 0.00873 | -0.001 | 22.372
0.5 | 0.255 | 0.0078 | -0.001 | 32.652
1 | 0.314 | 0.00859 | -0.002 | 36.549
1.5 | 0.373 | 0.00866 | -0.003 | 43.098
2 | 0.433 | 0.00637 | -0.004 | 67.864
2.5 | 0.492 | 0.00651 | -0.005 | 75.577
3 | 0.551 | 0.00669 | -0.006 | 82.414
3.5 | 0.61 | 0.00696 | -0.007 | 87.666
4 | 0.669 | 0.00715 | -0.008 | 93.669
4.5 | 0.728 | 0.00747 | -0.008 | 97.536
5 | 0.77 | 0.00812 | -0.009 | 94.82
5.5 | 0.826 | 0.00853 | -0.01 | 96.808
6 | 0.882 | 0.00902 | -0.011 | 97.815
6.5 | 0.937 | 0.00956 | -0.012 | 97.973
7 | 0.991 | 0.01006 | -0.013 | 98.569
7.5 | 1.045 | 0.01077 | -0.014 | 97.014
8 | 1.096 | 0.01186 | -0.014 | 92.399
8.5 | 1.146 | 0.0131 | -0.015 | 87.457
9 | 1.193 | 0.01494 | -0.016 | 79.848
9.5 | 1.231 | 0.02026 | -0.017 | 60.736
10 | 1.278 | 0.02132 | -0.018 | 59.96
10.5 | 1.32 | 0.02473 | -0.019 | 53.382
11 | 1.365 | 0.02639 | -0.019 | 51.744
11.5 | 1.408 | 0.02817 | -0.02 | 49.984
12 | 1.448 | 0.03005 | -0.021 | 48.167
12.5 | 1.479 | 0.03211 | -0.022 | 46.073
13 | 1.507 | 0.03463 | -0.023 | 43.523
13.5 | 1.531 | 0.0366 | -0.024 | 41.84
14 | 1.549 | 0.03904 | -0.025 | 39.684
14.5 | 1.563 | 0.0421 | -0.025 | 37.132
15 | 1.572 | 0.04497 | -0.026 | 34.965
15.5 | 1.577 | 0.04841 | -0.027 | 32.565
16 | 1.576 | 0.05199 | -0.028 | 30.307
16.5 | 1.569 | 0.05568 | -0.029 | 28.175
17 | 1.557 | 0.05956 | -0.03 | 26.145
17.5 | 1.54 | 0.06549 | -0.03 | 23.521
18 | 1.519 | 0.07054 | -0.031 | 21.538
18.5 | 1.494 | 0.07609 | -0.032 | 19.639
19 | 1.465 | 0.08229 | -0.032 | 17.802
19.5 | 1.437 | 0.08581 | -0.033 | 16.753
20 | 1.4 | 0.09456 | -0.034 | 14.804

## 34. Re 750k Mach 0.00 (2)
BIGFOIL.COM POLAR EXPORT
raf33
RAF 33 |  |  |  | Cl Max: | 1.4025 | at alpha= | 10.5 | deg
XFOIL ncrit=9 |  |  |  | L/D Max: | 121.842 | at alpha= | 6.5 | deg
Re: | 750000 |  |  | Cd Min: | 0.2323 | at alpha= | -20 | deg
Mach: | 0 |  |  | Cl=0 at alpha= | -2.4093 | deg
|  |  |  | @ Cl=0.1, Cd= | 0.010636
|  |  |  | @ Cl=0.4, Cd= | 0.0072135
|  |  |  | @ Cl=0.6, Cd= | 0.0080929
alpha (deg) | Cl | Cd | Cm | Cl/Cd
-20 | -0.5931 | 0.2323 | 0.0441 | -2.5532
-19.5 | -0.5761 | 0.22506 | 0.0396 | -2.5598
-19 | -0.5617 | 0.21753 | 0.0349 | -2.5822
-18.5 | -0.5432 | 0.21228 | 0.0323 | -2.5589
-18 | -0.5253 | 0.20687 | 0.029 | -2.5393
-17.5 | -0.5082 | 0.20063 | 0.0255 | -2.533
-17 | -0.4982 | 0.19196 | 0.0196 | -2.5953
-16.5 | -0.4798 | 0.18577 | 0.0177 | -2.5828
-16 | -0.4623 | 0.18038 | 0.015 | -2.5629
-15.5 | -0.4088 | 0.16926 | -0.0006 | -2.4152
-15 | -0.3913 | 0.15817 | -0.0106 | -2.4739
-14.5 | -0.3728 | 0.15281 | -0.0118 | -2.4396
-14 | -0.357 | 0.14763 | -0.0137 | -2.4182
-13.5 | -0.3439 | 0.14154 | -0.0162 | -2.4297
-12.5 | -0.3306 | 0.12587 | -0.0232 | -2.6265
-12 | -0.3144 | 0.12064 | -0.025 | -2.6061
-11.5 | -0.3022 | 0.1147 | -0.0274 | -2.6347
-11 | -0.3149 | 0.10477 | -0.0341 | -3.0056
-10.5 | -0.3036 | 0.09831 | -0.0353 | -3.0882
-10 | -0.2891 | 0.09333 | -0.0366 | -3.0976
-9.5 | -0.2795 | 0.08796 | -0.0385 | -3.1776
-9 | -0.3025 | 0.07846 | -0.0453 | -3.8555
-8 | -0.3576 | 0.06149 | -0.0467 | -5.8156
-7.5 | -0.3433 | 0.05734 | -0.0454 | -5.9871
-7 | -0.325 | 0.05287 | -0.0442 | -6.1472
-6.5 | -0.3413 | 0.03721 | -0.0398 | -9.1723
-6 | -0.3063 | 0.03473 | -0.0378 | -8.8195
-5.5 | -0.2967 | 0.02502 | -0.0308 | -11.8585
-5 | -0.2715 | 0.0178 | -0.025 | -15.2528
-4.5 | -0.2222 | 0.01599 | -0.0235 | -13.8962
-4 | -0.1705 | 0.01474 | -0.0225 | -11.5672
-3.5 | -0.1166 | 0.01358 | -0.0218 | -8.5862
-3 | -0.0626 | 0.01262 | -0.0211 | -4.9604
-2.5 | -0.0097 | 0.01154 | -0.0204 | -0.84055
-2 | 0.0438 | 0.01108 | -0.0197 | 3.9531
-1.5 | 0.0966 | 0.01067 | -0.0189 | 9.0534
-1 | 0.1486 | 0.01015 | -0.0179 | 14.6404
-0.5 | 0.2009 | 0.00992 | -0.017 | 20.252
0 | 0.2537 | 0.00961 | -0.0161 | 26.3996
1 | 0.3552 | 0.00897 | -0.0139 | 39.5987
1.5 | 0.3704 | 0.00713 | -0.0057 | 51.9495
2 | 0.5193 | 0.00755 | -0.0251 | 68.7815
2.5 | 0.6189 | 0.00822 | -0.0341 | 75.292
3 | 0.7012 | 0.0086 | -0.0396 | 81.5349
3.5 | 0.7897 | 0.0086 | -0.0468 | 91.8256
4 | 0.8567 | 0.00871 | -0.0495 | 98.3582
4.5 | 0.9179 | 0.00875 | -0.051 | 104.9029
5 | 0.9773 | 0.00879 | -0.0522 | 111.1832
5.5 | 1.0364 | 0.00889 | -0.0534 | 116.5804
6 | 1.092 | 0.00906 | -0.0539 | 120.5298
6.5 | 1.138 | 0.00934 | -0.0524 | 121.8415
7 | 1.1826 | 0.00971 | -0.0508 | 121.792
7.5 | 1.2258 | 0.01018 | -0.049 | 120.4126
8 | 1.2671 | 0.01075 | -0.047 | 117.8698
8.5 | 1.3055 | 0.01149 | -0.0446 | 113.6205
9 | 1.3405 | 0.01241 | -0.0417 | 108.0177
9.5 | 1.3711 | 0.01349 | -0.0382 | 101.6383
10 | 1.3961 | 0.01472 | -0.0339 | 94.8438
10.5 | 1.4025 | 0.01655 | -0.0271 | 84.7432
11 | 1.3524 | 0.02034 | -0.0142 | 66.4897
11.5 | 1.3334 | 0.02477 | -0.0087 | 53.8312
12 | 1.3322 | 0.02854 | -0.0054 | 46.6783
12.5 | 1.3213 | 0.03342 | -0.0024 | 39.5362
13 | 1.3079 | 0.03886 | 0 | 33.6567
13.5 | 1.303 | 0.0439 | 0.0015 | 29.6811
14 | 1.3025 | 0.04888 | 0.0025 | 26.6469
14.5 | 1.2987 | 0.05447 | 0.0031 | 23.8425
15 | 1.2886 | 0.06109 | 0.0032 | 21.0935
15.5 | 1.286 | 0.06704 | 0.0031 | 19.1826

## 35. Re 750k Mach 0.10 (1)
BIGFOIL.COM POLAR EXPORT
raf33
RAF 33 |  |  |  | Cl Max: | 1.569 | at alpha= | 15.5 | deg
JavaFoil+Calcfoil stall+Eppler ext transition |  |  |  | L/D Max: | 97.587 | at alpha= | 6.5 | deg
Re: | 750000 |  |  | Cd Min: | 0.00636 | at alpha= | 2 | deg
Mach: | 0.1 |  |  | Cl=0 at alpha= | -1.6552 | deg
|  |  |  | @ Cl=0.1, Cd= | 0.0079236
|  |  |  | @ Cl=0.4, Cd= | 0.0076842
|  |  |  | @ Cl=0.6, Cd= | 0.0069027
alpha (deg) | Cl | Cd | Cm | Cl/Cd
-20 | -0.621 | 0.20799 | 0.009 | -2.988
-19.5 | -0.643 | 0.19652 | 0.009 | -3.27
-19 | -0.663 | 0.18548 | 0.009 | -3.576
-18.5 | -0.683 | 0.17833 | 0.009 | -3.832
-18 | -0.703 | 0.16992 | 0.009 | -4.135
-17.5 | -0.721 | 0.1604 | 0.009 | -4.494
-17 | -0.738 | 0.15011 | 0.009 | -4.915
-16.5 | -0.753 | 0.14322 | 0.009 | -5.258
-16 | -0.762 | 0.13434 | 0.009 | -5.675
-15.5 | -0.763 | 0.129 | 0.008 | -5.918
-15 | -0.763 | 0.1215 | 0.008 | -6.276
-14.5 | -0.76 | 0.11467 | 0.008 | -6.629
-14 | -0.756 | 0.10888 | 0.008 | -6.94
-13.5 | -0.749 | 0.10222 | 0.008 | -7.327
-13 | -0.74 | 0.09613 | 0.007 | -7.701
-12.5 | -0.729 | 0.09069 | 0.007 | -8.043
-12 | -0.716 | 0.08593 | 0.007 | -8.332
-11.5 | -0.7 | 0.08069 | 0.007 | -8.681
-11 | -0.682 | 0.07595 | 0.007 | -8.985
-10.5 | -0.662 | 0.07132 | 0.006 | -9.285
-10 | -0.64 | 0.06663 | 0.006 | -9.6
-9.5 | -0.615 | 0.06264 | 0.006 | -9.814
-9 | -0.588 | 0.05918 | 0.006 | -9.929
-8.5 | -0.558 | 0.05576 | 0.005 | -10.014
-8 | -0.527 | 0.05205 | 0.005 | -10.123
-7.5 | -0.494 | 0.04881 | 0.005 | -10.113
-7 | -0.458 | 0.04559 | 0.005 | -10.054
-6.5 | -0.421 | 0.04383 | 0.004 | -9.615
-6 | -0.383 | 0.04103 | 0.004 | -9.33
-5.5 | -0.343 | 0.03853 | 0.004 | -8.908
-5 | -0.303 | 0.03597 | 0.004 | -8.418
-4.5 | -0.26 | 0.0339 | 0.004 | -7.68
-4 | -0.221 | 0.02884 | 0.004 | -7.647
-3.5 | -0.21 | 0.00876 | 0.005 | -23.978
-3 | -0.154 | 0.00776 | 0.004 | -19.866
-2.5 | -0.097 | 0.00853 | 0.003 | -11.401
-2 | -0.04 | 0.00834 | 0.003 | -4.771
-1.5 | 0.018 | 0.0082 | 0.002 | 2.23
-1 | 0.077 | 0.00737 | 0.001 | 10.423
-0.5 | 0.136 | 0.00879 | 0 | 15.444
0 | 0.196 | 0.00878 | -0.001 | 22.356
0.5 | 0.256 | 0.00774 | -0.001 | 33.078
1 | 0.316 | 0.00869 | -0.002 | 36.31
1.5 | 0.375 | 0.00863 | -0.003 | 43.487
2 | 0.435 | 0.00636 | -0.004 | 68.344
2.5 | 0.494 | 0.00655 | -0.005 | 75.41
3 | 0.554 | 0.0067 | -0.006 | 82.711
3.5 | 0.613 | 0.00696 | -0.007 | 88.111
4 | 0.673 | 0.00719 | -0.008 | 93.598
4.5 | 0.717 | 0.00775 | -0.008 | 92.605
5 | 0.773 | 0.00822 | -0.009 | 94.062
5.5 | 0.83 | 0.0086 | -0.01 | 96.505
6 | 0.886 | 0.00909 | -0.011 | 97.454
6.5 | 0.94 | 0.00964 | -0.012 | 97.587
7 | 0.995 | 0.01025 | -0.013 | 97.101
7.5 | 1.049 | 0.01098 | -0.014 | 95.519
8 | 1.1 | 0.01198 | -0.014 | 91.824
8.5 | 1.15 | 0.01333 | -0.015 | 86.316
9 | 1.197 | 0.0151 | -0.016 | 79.279
9.5 | 1.235 | 0.02061 | -0.017 | 59.953
10 | 1.283 | 0.02159 | -0.018 | 59.42
10.5 | 1.325 | 0.02507 | -0.019 | 52.851
11 | 1.369 | 0.02672 | -0.02 | 51.25
11.5 | 1.412 | 0.02859 | -0.02 | 49.396
12 | 1.452 | 0.03053 | -0.021 | 47.554
12.5 | 1.483 | 0.0328 | -0.022 | 45.216
13 | 1.51 | 0.03496 | -0.023 | 43.191
13.5 | 1.532 | 0.03737 | -0.024 | 40.999
14 | 1.548 | 0.03992 | -0.025 | 38.794
14.5 | 1.561 | 0.04271 | -0.026 | 36.536
15 | 1.567 | 0.0457 | -0.026 | 34.301
15.5 | 1.569 | 0.04927 | -0.027 | 31.841
16 | 1.564 | 0.05312 | -0.028 | 29.445
16.5 | 1.555 | 0.0571 | -0.029 | 27.227
17 | 1.539 | 0.06135 | -0.03 | 25.091
17.5 | 1.518 | 0.06747 | -0.03 | 22.491
18 | 1.492 | 0.07322 | -0.031 | 20.378
18.5 | 1.462 | 0.07923 | -0.032 | 18.447
19 | 1.426 | 0.08548 | -0.032 | 16.689
19.5 | 1.392 | 0.09055 | -0.033 | 15.367
20 | 1.35 | 0.09979 | -0.034 | 13.528

## 36. Re 750k Mach 0.10 (2)
BIGFOIL.COM POLAR EXPORT
raf33
RAF 33 |  |  |  | Cl Max: | 1.3995 | at alpha= | 10 | deg
XFOIL ncrit=9 |  |  |  | L/D Max: | 121.583 | at alpha= | 7 | deg
Re: | 750000 |  |  | Cd Min: | 0.23298 | at alpha= | -20 | deg
Mach: | 0.1 |  |  | Cl=0 at alpha= | -2.4153 | deg
|  |  |  | @ Cl=0.1, Cd= | 0.01069
|  |  |  | @ Cl=0.4, Cd= | 0.007341
|  |  |  | @ Cl=0.6, Cd= | 0.0080854
alpha (deg) | Cl | Cd | Cm | Cl/Cd
-20 | -0.5945 | 0.23298 | 0.0444 | -2.5517
-19.5 | -0.5772 | 0.22575 | 0.04 | -2.5568
-19 | -0.5627 | 0.2182 | 0.0351 | -2.5788
-18.5 | -0.544 | 0.21287 | 0.0326 | -2.5556
-18 | -0.5259 | 0.20742 | 0.0292 | -2.5354
-17.5 | -0.5086 | 0.20116 | 0.0257 | -2.5283
-17 | -0.4979 | 0.19257 | 0.0198 | -2.5856
-16.5 | -0.4797 | 0.18626 | 0.0178 | -2.5754
-15.5 | -0.403 | 0.1683 | -0.0031 | -2.3945
-15 | -0.3917 | 0.15887 | -0.0103 | -2.4655
-14.5 | -0.3726 | 0.1534 | -0.0115 | -2.4289
-14 | -0.3565 | 0.14818 | -0.0134 | -2.4059
-13.5 | -0.3431 | 0.14206 | -0.016 | -2.4152
-12.5 | -0.3291 | 0.12642 | -0.023 | -2.6032
-12 | -0.3126 | 0.12116 | -0.0248 | -2.5801
-11.5 | -0.3001 | 0.11521 | -0.0273 | -2.6048
-11 | -0.3119 | 0.10548 | -0.0339 | -2.957
-10.5 | -0.3003 | 0.09893 | -0.0352 | -3.0355
-10 | -0.2855 | 0.09394 | -0.0364 | -3.0392
-9.5 | -0.2754 | 0.08856 | -0.0384 | -3.1098
-9 | -0.2962 | 0.07926 | -0.045 | -3.7371
-8.5 | -0.3246 | 0.07081 | -0.0486 | -4.5841
-8 | -0.3499 | 0.06259 | -0.0471 | -5.5903
-7.5 | -0.3371 | 0.05832 | -0.0458 | -5.7802
-7 | -0.3201 | 0.0538 | -0.0446 | -5.9498
-6.5 | -0.3348 | 0.03855 | -0.041 | -8.6848
-6 | -0.303 | 0.03556 | -0.0388 | -8.5208
-5.5 | -0.297 | 0.02563 | -0.0315 | -11.588
-5 | -0.271 | 0.01843 | -0.0259 | -14.7043
-4.5 | -0.2227 | 0.01628 | -0.0241 | -13.6794
-4 | -0.171 | 0.01495 | -0.0229 | -11.4381
-3.5 | -0.117 | 0.01371 | -0.0221 | -8.5339
-3 | -0.0627 | 0.0129 | -0.0214 | -4.8605
-2.5 | -0.0091 | 0.0116 | -0.0208 | -0.78448
-2 | 0.0446 | 0.01114 | -0.02 | 4.0036
-1.5 | 0.0979 | 0.01071 | -0.0192 | 9.141
-1 | 0.1503 | 0.0102 | -0.0182 | 14.7353
-0.5 | 0.2029 | 0.00994 | -0.0172 | 20.4125
0 | 0.2559 | 0.00963 | -0.0164 | 26.5732
0.5 | 0.3078 | 0.00942 | -0.0153 | 32.6752
1 | 0.3582 | 0.00901 | -0.0142 | 39.7558
1.5 | 0.3774 | 0.0073 | -0.0068 | 51.6986
2 | 0.5208 | 0.00756 | -0.0249 | 68.8889
2.5 | 0.6218 | 0.00823 | -0.034 | 75.5529
3 | 0.7043 | 0.00865 | -0.0395 | 81.422
3.5 | 0.7942 | 0.00864 | -0.0469 | 91.9213
4 | 0.862 | 0.00874 | -0.0496 | 98.627
4.5 | 0.9232 | 0.00881 | -0.051 | 104.79
5 | 0.983 | 0.00886 | -0.0522 | 110.9481
5.5 | 1.0425 | 0.00897 | -0.0534 | 116.2207
6 | 1.0988 | 0.00914 | -0.054 | 120.2188
6.5 | 1.1451 | 0.00944 | -0.0525 | 121.303
7 | 1.1903 | 0.00979 | -0.0508 | 121.5832
7.5 | 1.233 | 0.01032 | -0.0489 | 119.4767
8 | 1.2745 | 0.0109 | -0.0467 | 116.9266
8.5 | 1.3127 | 0.01167 | -0.0442 | 112.485
9 | 1.3471 | 0.01261 | -0.0411 | 106.8279
9.5 | 1.3766 | 0.01374 | -0.0374 | 100.1892
10 | 1.3995 | 0.01505 | -0.0327 | 92.99
10.5 | 1.3987 | 0.01694 | -0.0246 | 82.5679
11 | 1.3466 | 0.02132 | -0.0127 | 63.1614
11.5 | 1.3294 | 0.02586 | -0.0077 | 51.4076
12 | 1.3272 | 0.02982 | -0.0045 | 44.507
12.5 | 1.3143 | 0.03496 | -0.0016 | 37.5944
13 | 1.3022 | 0.04037 | 0.0007 | 32.2566
13.5 | 1.2964 | 0.04568 | 0.0021 | 28.38
14 | 1.2961 | 0.05074 | 0.003 | 25.5439
14.5 | 1.2907 | 0.05663 | 0.0034 | 22.7918
15 | 1.2804 | 0.0634 | 0.0034 | 20.1956

## 37. Re 750k Mach 0.25 (1)
BIGFOIL.COM POLAR EXPORT
raf33
RAF 33 |  |  |  | Cl Max: | 1.537 | at alpha= | 14 | deg
JavaFoil+Calcfoil stall+Eppler ext transition |  |  |  | L/D Max: | 94.581 | at alpha= | 6 | deg
Re: | 750000 |  |  | Cd Min: | 0.00648 | at alpha= | 2 | deg
Mach: | 0.25 |  |  | Cl=0 at alpha= | -1.6583 | deg
|  |  |  | @ Cl=0.1, Cd= | 0.007903
|  |  |  | @ Cl=0.4, Cd= | 0.0082521
|  |  |  | @ Cl=0.6, Cd= | 0.0072452
alpha (deg) | Cl | Cd | Cm | Cl/Cd
-17 | -0.441 | 0.20118 | 0.009 | -2.191
-16.5 | -0.49 | 0.18835 | 0.009 | -2.6
-16 | -0.528 | 0.16635 | 0.009 | -3.176
-15.5 | -0.554 | 0.15283 | 0.009 | -3.622
-15 | -0.576 | 0.14625 | 0.008 | -3.939
-14.5 | -0.595 | 0.13446 | 0.008 | -4.427
-14 | -0.612 | 0.11913 | 0.008 | -5.133
-13.5 | -0.624 | 0.11216 | 0.008 | -5.566
-13 | -0.633 | 0.10673 | 0.008 | -5.934
-12.5 | -0.639 | 0.09922 | 0.007 | -6.439
-12 | -0.641 | 0.09273 | 0.007 | -6.908
-11.5 | -0.639 | 0.08717 | 0.007 | -7.326
-11 | -0.633 | 0.08105 | 0.007 | -7.807
-10.5 | -0.623 | 0.07507 | 0.006 | -8.302
-10 | -0.61 | 0.07061 | 0.006 | -8.638
-9.5 | -0.593 | 0.06616 | 0.006 | -8.962
-9 | -0.572 | 0.06128 | 0.006 | -9.343
-8.5 | -0.549 | 0.05802 | 0.006 | -9.459
-8 | -0.522 | 0.05358 | 0.005 | -9.739
-7.5 | -0.492 | 0.05034 | 0.005 | -9.773
-7 | -0.459 | 0.0466 | 0.005 | -9.86
-6.5 | -0.424 | 0.04412 | 0.004 | -9.619
-6 | -0.387 | 0.04166 | 0.004 | -9.289
-5.5 | -0.348 | 0.0393 | 0.004 | -8.846
-5 | -0.307 | 0.03686 | 0.004 | -8.336
-4.5 | -0.265 | 0.03466 | 0.004 | -7.647
-4 | -0.221 | 0.03232 | 0.003 | -6.852
-3.5 | -0.215 | 0.00874 | 0.005 | -24.585
-3 | -0.158 | 0.00774 | 0.004 | -20.398
-2.5 | -0.1 | 0.00858 | 0.004 | -11.625
-2 | -0.041 | 0.00837 | 0.003 | -4.873
-1.5 | 0.019 | 0.00831 | 0.002 | 2.257
-1 | 0.079 | 0.00735 | 0.001 | 10.738
-0.5 | 0.139 | 0.00893 | 0 | 15.606
0 | 0.202 | 0.00886 | -0.001 | 22.758
0.5 | 0.263 | 0.00777 | -0.001 | 33.877
1 | 0.324 | 0.00871 | -0.002 | 37.222
1.5 | 0.386 | 0.00878 | -0.003 | 43.894
2 | 0.447 | 0.00648 | -0.004 | 68.88
2.5 | 0.508 | 0.00662 | -0.005 | 76.687
3 | 0.569 | 0.00689 | -0.006 | 82.585
3.5 | 0.617 | 0.00744 | -0.007 | 83.006
4 | 0.676 | 0.00767 | -0.008 | 88.143
4.5 | 0.734 | 0.00809 | -0.008 | 90.665
5 | 0.792 | 0.00858 | -0.009 | 92.262
5.5 | 0.849 | 0.00899 | -0.01 | 94.406
6 | 0.906 | 0.00957 | -0.011 | 94.581
6.5 | 0.962 | 0.01019 | -0.012 | 94.383
7 | 1.017 | 0.01086 | -0.013 | 93.617
7.5 | 1.072 | 0.01176 | -0.014 | 91.17
8 | 1.124 | 0.013 | -0.015 | 86.48
8.5 | 1.174 | 0.01465 | -0.016 | 80.161
9 | 1.212 | 0.0206 | -0.016 | 58.848
9.5 | 1.261 | 0.02204 | -0.017 | 57.211
10 | 1.308 | 0.02318 | -0.018 | 56.444
10.5 | 1.35 | 0.02706 | -0.019 | 49.877
11 | 1.393 | 0.02896 | -0.02 | 48.117
11.5 | 1.435 | 0.03114 | -0.021 | 46.081
12 | 1.471 | 0.03331 | -0.022 | 44.169
12.5 | 1.498 | 0.03583 | -0.023 | 41.794
13 | 1.518 | 0.03832 | -0.023 | 39.598
13.5 | 1.53 | 0.04093 | -0.024 | 37.377
14 | 1.537 | 0.04401 | -0.025 | 34.91
14.5 | 1.533 | 0.04731 | -0.026 | 32.414
15 | 1.522 | 0.05166 | -0.027 | 29.457
15.5 | 1.501 | 0.05639 | -0.028 | 26.613
16 | 1.471 | 0.06135 | -0.028 | 23.972
16.5 | 1.432 | 0.06654 | -0.029 | 21.514
17 | 1.379 | 0.07523 | -0.03 | 18.331
17.5 | 1.324 | 0.08085 | -0.031 | 16.375
18 | 1.245 | 0.09707 | -0.031 | 12.829
18.5 | 1.147 | 0.12325 | -0.029 | 9.309
19 | 1.024 | 0.16837 | -0.023 | 6.08

## 38. Re 750k Mach 0.25 (2)
BIGFOIL.COM POLAR EXPORT
raf33
RAF 33 |  |  |  | Cl Max: | 1.4011 | at alpha= | 9.5 | deg
XFOIL ncrit=9 |  |  |  | L/D Max: | 119.858 | at alpha= | 6.5 | deg
Re: | 750000 |  |  | Cd Min: | 0.23687 | at alpha= | -20 | deg
Mach: | 0.25 |  |  | Cl=0 at alpha= | -2.4441 | deg
|  |  |  | @ Cl=0.1, Cd= | 0.010981
|  |  |  | @ Cl=0.4, Cd= | 0.0086179
|  |  |  | @ Cl=0.6, Cd= | 0.0083352
alpha (deg) | Cl | Cd | Cm | Cl/Cd
-20 | -0.6028 | 0.23687 | 0.0464 | -2.5449
-19.5 | -0.5843 | 0.22958 | 0.0419 | -2.5451
-19 | -0.5685 | 0.22205 | 0.0365 | -2.5602
-18.5 | -0.5487 | 0.21623 | 0.034 | -2.5376
-18 | -0.5298 | 0.21054 | 0.0305 | -2.5164
-17.5 | -0.5113 | 0.20413 | 0.0268 | -2.5048
-16 | -0.4254 | 0.17908 | 0.0042 | -2.3755
-15.5 | -0.3959 | 0.17057 | -0.0039 | -2.321
-15 | -0.3924 | 0.16281 | -0.0087 | -2.4102
-14.5 | -0.3717 | 0.15651 | -0.0098 | -2.3749
-14 | -0.3543 | 0.15103 | -0.012 | -2.3459
-13.5 | -0.3392 | 0.14485 | -0.0148 | -2.3417
-13 | -0.3425 | 0.13605 | -0.0209 | -2.5175
-12.5 | -0.3216 | 0.12935 | -0.0221 | -2.4863
-12 | -0.3039 | 0.12392 | -0.024 | -2.4524
-11.5 | -0.2899 | 0.11791 | -0.0266 | -2.4587
-11 | -0.2975 | 0.10896 | -0.033 | -2.7304
-10 | -0.2674 | 0.0969 | -0.0359 | -2.7595
-9.5 | -0.2556 | 0.09149 | -0.0379 | -2.7937
-9 | -0.2683 | 0.08288 | -0.0441 | -3.2372
-8.5 | -0.2824 | 0.07463 | -0.0495 | -3.784
-8 | -0.3025 | 0.06755 | -0.0491 | -4.4782
-7.5 | -0.3007 | 0.06317 | -0.0474 | -4.7602
-7 | -0.2915 | 0.05831 | -0.0467 | -4.9991
-6.5 | -0.2789 | 0.05259 | -0.046 | -5.3033
-6 | -0.2835 | 0.04013 | -0.0436 | -7.0645
-5.5 | -0.2521 | 0.037 | -0.0411 | -6.8135
-5 | -0.2441 | 0.02625 | -0.0342 | -9.299
-4.5 | -0.2209 | 0.01902 | -0.028 | -11.6141
-4 | -0.1725 | 0.01647 | -0.0256 | -10.4736
-3.5 | -0.1189 | 0.0146 | -0.0242 | -8.1438
-3 | -0.0627 | 0.01352 | -0.0233 | -4.6376
-2.5 | -0.0062 | 0.01207 | -0.0226 | -0.51367
-2 | 0.0493 | 0.01149 | -0.0217 | 4.2907
-1.5 | 0.1051 | 0.01093 | -0.0208 | 9.6157
-1 | 0.1599 | 0.01056 | -0.0198 | 15.142
-0.5 | 0.2137 | 0.01007 | -0.0186 | 21.2214
0 | 0.2681 | 0.0098 | -0.0176 | 27.3571
0.5 | 0.3224 | 0.00956 | -0.0166 | 33.7238
1 | 0.3748 | 0.00924 | -0.0153 | 40.5628
1.5 | 0.4145 | 0.00826 | -0.0119 | 50.1816
2.5 | 0.6365 | 0.00835 | -0.0333 | 76.2275
3 | 0.7314 | 0.00875 | -0.0409 | 83.5886
3.5 | 0.819 | 0.00887 | -0.0472 | 92.3337
4 | 0.8908 | 0.00896 | -0.0502 | 99.4196
4.5 | 0.9534 | 0.00905 | -0.0514 | 105.3481
5 | 1.0157 | 0.00914 | -0.0525 | 111.1269
5.5 | 1.0775 | 0.00929 | -0.0536 | 115.9849
6 | 1.138 | 0.00952 | -0.0544 | 119.5378
6.5 | 1.1854 | 0.00989 | -0.0526 | 119.8584
7 | 1.2314 | 0.01034 | -0.0505 | 119.0909
7.5 | 1.2741 | 0.01099 | -0.048 | 115.9327
8 | 1.3141 | 0.01176 | -0.0452 | 111.7432
8.5 | 1.3501 | 0.01269 | -0.0417 | 106.3909
9 | 1.3802 | 0.01383 | -0.0375 | 99.7975
9.5 | 1.4011 | 0.01522 | -0.0319 | 92.0565
10 | 1.3986 | 0.01689 | -0.0229 | 82.8064
10.5 | 1.3736 | 0.0202 | -0.014 | 68
11 | 1.3257 | 0.02675 | -0.007 | 49.5589
11.5 | 1.3093 | 0.03194 | -0.0031 | 40.9925
12 | 1.3044 | 0.03655 | -0.0004 | 35.6881
12.5 | 1.2831 | 0.04294 | 0.002 | 29.8812
13 | 1.2732 | 0.04888 | 0.0034 | 26.0475
13.5 | 1.2641 | 0.05514 | 0.0043 | 22.9253
14 | 1.2605 | 0.06112 | 0.0047 | 20.6234
14.5 | 1.2511 | 0.068 | 0.0046 | 18.3985

## 39. Re 750k Mach 0.50 (1)
BIGFOIL.COM POLAR EXPORT
raf33
RAF 33 |  |  |  | Cl Max: | 1.453 | at alpha= | 11.5 | deg
JavaFoil+Calcfoil stall+Eppler ext transition |  |  |  | L/D Max: | 82.3 | at alpha= | 5.5 | deg
Re: | 750000 |  |  | Cd Min: | 0.00746 | at alpha= | -1 | deg
Mach: | 0.5 |  |  | Cl=0 at alpha= | -1.6591 | deg
|  |  |  | @ Cl=0.1, Cd= | 0.0078003
|  |  |  | @ Cl=0.4, Cd= | 0.0095867
|  |  |  | @ Cl=0.6, Cd= | 0.0083528
alpha (deg) | Cl | Cd | Cm | Cl/Cd
-20 | -0.951 | 0.20546 | 0.014 | -4.63
-19.5 | -0.927 | 0.19717 | 0.014 | -4.702
-19 | -0.903 | 0.18154 | 0.014 | -4.976
-18.5 | -0.879 | 0.17556 | 0.013 | -5.005
-18 | -0.854 | 0.17266 | 0.013 | -4.948
-17.5 | -0.829 | 0.17833 | 0.013 | -4.649
-17 | -0.806 | 0.16512 | 0.013 | -4.88
-16.5 | -0.779 | 0.15826 | 0.012 | -4.922
-16 | -0.752 | 0.16188 | 0.012 | -4.648
-15.5 | -0.726 | 0.15285 | 0.011 | -4.752
-15 | -0.701 | 0.15043 | 0.011 | -4.661
-14.5 | -0.676 | 0.14443 | 0.01 | -4.677
-14 | -0.65 | 0.13942 | 0.01 | -4.663
-13.5 | -0.625 | 0.13512 | 0.01 | -4.624
-13 | -0.6 | 0.12161 | 0.01 | -4.931
-12.5 | -0.574 | 0.11827 | 0.009 | -4.854
-12 | -0.548 | 0.11349 | 0.009 | -4.832
-11.5 | -0.523 | 0.11107 | 0.009 | -4.705
-11 | -0.497 | 0.1079 | 0.008 | -4.605
-10.5 | -0.471 | 0.10282 | 0.008 | -4.58
-10 | -0.445 | 0.11422 | 0.008 | -3.893
-9.5 | -0.418 | 0.10476 | 0.007 | -3.989
-9 | -0.391 | 0.10003 | 0.006 | -3.911
-8.5 | -0.365 | 0.08491 | 0.006 | -4.301
-8 | -0.339 | 0.07568 | 0.006 | -4.483
-7.5 | -0.313 | 0.0762 | 0.006 | -4.107
-7 | -0.287 | 0.06991 | 0.005 | -4.1
-6.5 | -0.26 | 0.07207 | 0.005 | -3.609
-6 | -0.234 | 0.07099 | 0.005 | -3.289
-5.5 | -0.3 | 0.04878 | 0.004 | -6.143
-5 | -0.298 | 0.04257 | 0.004 | -7.001
-4.5 | -0.27 | 0.03885 | 0.003 | -6.953
-4 | -0.232 | 0.03605 | 0.003 | -6.428
-3.5 | -0.187 | 0.03382 | 0.003 | -5.544
-3 | -0.14 | 0.03184 | 0.002 | -4.39
-2.5 | -0.09 | 0.02966 | 0.002 | -3.019
-2 | -0.045 | 0.00871 | 0.003 | -5.174
-1.5 | 0.021 | 0.00862 | 0.002 | 2.412
-1 | 0.088 | 0.00746 | 0.001 | 11.752
-0.5 | 0.155 | 0.00936 | 0 | 16.585
0 | 0.22 | 0.00946 | -0.001 | 23.299
0.5 | 0.287 | 0.0095 | -0.002 | 30.233
1 | 0.354 | 0.00951 | -0.003 | 37.192
1.5 | 0.42 | 0.00962 | -0.003 | 43.615
2 | 0.485 | 0.00751 | -0.004 | 64.611
2.5 | 0.55 | 0.00797 | -0.005 | 69.049
3 | 0.614 | 0.00846 | -0.006 | 72.664
3.5 | 0.679 | 0.00891 | -0.007 | 76.152
4 | 0.743 | 0.00942 | -0.008 | 78.828
4.5 | 0.806 | 0.00996 | -0.009 | 80.863
5 | 0.869 | 0.01062 | -0.01 | 81.821
5.5 | 0.931 | 0.01131 | -0.011 | 82.3
6 | 0.993 | 0.01211 | -0.012 | 81.961
6.5 | 1.053 | 0.01311 | -0.013 | 80.354
7 | 1.112 | 0.01477 | -0.014 | 75.304
7.5 | 1.169 | 0.0168 | -0.015 | 69.587
8 | 1.223 | 0.01899 | -0.016 | 64.438
8.5 | 1.264 | 0.02581 | -0.017 | 48.985
9 | 1.312 | 0.02809 | -0.018 | 46.695
9.5 | 1.352 | 0.03278 | -0.019 | 41.252
10 | 1.388 | 0.0368 | -0.02 | 37.727
10.5 | 1.422 | 0.0382 | -0.021 | 37.227
11 | 1.444 | 0.04259 | -0.022 | 33.895
11.5 | 1.453 | 0.04675 | -0.023 | 31.069
12 | 1.425 | 0.05197 | -0.024 | 27.415
12.5 | 1.213 | 0.06084 | -0.024 | 19.939
13 | 0.807 | 0.1198 | -0.014 | 6.74
13.5 | 0.833 | 0.13268 | -0.013 | 6.28
14 | 0.861 | 0.13836 | -0.014 | 6.223
14.5 | 0.889 | 0.1432 | -0.015 | 6.209
15 | 0.922 | 0.15557 | -0.018 | 5.928
15.5 | 0.948 | 0.15323 | -0.018 | 6.185
16 | 0.976 | 0.16576 | -0.019 | 5.885
16.5 | 1.005 | 0.17368 | -0.02 | 5.784

## 40. Re 750k Mach 0.50 (2)
BIGFOIL.COM POLAR EXPORT
raf33
RAF 33 |  |  |  | Cl Max: | 0.5053 | at alpha= | 1.5 | deg
XFOIL ncrit=9 |  |  |  | L/D Max: | 51.7725 | at alpha= | 1.5 | deg
Re: | 750000 |  |  | Cd Min: | 0.25735 | at alpha= | -20 | deg
Mach: | 0.5 |  |  | Cl=0 at alpha= | -2.544 | deg
|  |  |  | @ Cl=0.1, Cd= | 0.012968
|  |  |  | @ Cl=0.4, Cd= | 0.010259
|  |  |  | @ Cl=0.6, Cd= | 0.00976
alpha (deg) | Cl | Cd | Cm | Cl/Cd
-20 | -0.6491 | 0.25735 | 0.0562 | -2.5222
-19.5 | -0.6259 | 0.24869 | 0.0506 | -2.5168
-19 | -0.6038 | 0.24051 | 0.045 | -2.5105
-18.5 | -0.5799 | 0.23348 | 0.0414 | -2.4837
-18 | -0.5564 | 0.22628 | 0.0368 | -2.4589
-17.5 | -0.5098 | 0.21489 | 0.0237 | -2.3724
-17 | -0.4733 | 0.20467 | 0.0125 | -2.3125
-16.5 | -0.4514 | 0.19788 | 0.0102 | -2.2812
-16 | -0.4303 | 0.19146 | 0.007 | -2.2475
-15 | -0.3954 | 0.17645 | -0.0018 | -2.2409
-14.5 | -0.3725 | 0.16908 | -0.0044 | -2.2031
-14 | -0.3509 | 0.16258 | -0.0075 | -2.1583
-13.5 | -0.3307 | 0.15568 | -0.011 | -2.1242
-13 | -0.3218 | 0.14779 | -0.0169 | -2.1774
-12.5 | -0.298 | 0.14039 | -0.0189 | -2.1227
-12 | -0.2768 | 0.13413 | -0.0216 | -2.0637
-11.5 | -0.2582 | 0.12759 | -0.0248 | -2.0237
-11 | -0.2558 | 0.11981 | -0.0311 | -2.135
-10.5 | -0.2322 | 0.1127 | -0.0324 | -2.0603
-10 | -0.2131 | 0.10666 | -0.0348 | -1.9979
-9.5 | -0.1969 | 0.10055 | -0.0376 | -1.9582
-9 | -0.1994 | 0.09305 | -0.0439 | -2.1429
-8.5 | -0.1874 | 0.08595 | -0.0461 | -2.1803
-8 | -0.1676 | 0.08072 | -0.0468 | -2.0763
-7.5 | -0.1565 | 0.07513 | -0.0489 | -2.0831
-7 | -0.1699 | 0.06773 | -0.0558 | -2.5085
-6.5 | -0.1869 | 0.0614 | -0.0565 | -3.044
-6 | -0.1874 | 0.05496 | -0.0554 | -3.4098
-5.5 | -0.1723 | 0.05021 | -0.0535 | -3.4316
-5 | -0.1527 | 0.04528 | -0.0517 | -3.3723
-4.5 | -0.1278 | 0.03792 | -0.0501 | -3.3703
-4 | -0.1174 | 0.0298 | -0.0446 | -3.9396
-3.5 | -0.0863 | 0.02439 | -0.0394 | -3.5383
-3 | -0.0498 | 0.01877 | -0.0339 | -2.6532
-2.5 | 0.0048 | 0.0156 | -0.0306 | 0.30769
-2 | 0.0686 | 0.01347 | -0.029 | 5.0928
-1.5 | 0.1349 | 0.01241 | -0.0279 | 10.8703
-1 | 0.2002 | 0.01163 | -0.0267 | 17.2141
0 | 0.325 | 0.0106 | -0.0235 | 30.6604
0.5 | 0.3868 | 0.0103 | -0.022 | 37.5534
1 | 0.4475 | 0.01011 | -0.0203 | 44.2631
1.5 | 0.5053 | 0.00976 | -0.0182 | 51.7725

## 41. Re 1M Mach 0.00 (1)
BIGFOIL.COM POLAR EXPORT
raf33
RAF 33 |  |  |  | Cl Max: | 1.58 | at alpha= | 15.5 | deg
JavaFoil+Calcfoil stall+Eppler ext transition |  |  |  | L/D Max: | 130.366 | at alpha= | 5 | deg
Re: | 1000000 |  |  | Cd Min: | 0.00568 | at alpha= | 4 | deg
Mach: | 0 |  |  | Cl=0 at alpha= | -1.6552 | deg
|  |  |  | @ Cl=0.1, Cd= | 0.0074698
|  |  |  | @ Cl=0.4, Cd= | 0.0071205
|  |  |  | @ Cl=0.6, Cd= | 0.0064459
alpha (deg) | Cl | Cd | Cm | Cl/Cd
-20 | -0.673 | 0.19255 | 0.01 | -3.494
-19.5 | -0.691 | 0.18146 | 0.009 | -3.808
-19 | -0.709 | 0.17263 | 0.009 | -4.105
-18.5 | -0.726 | 0.16572 | 0.009 | -4.38
-18 | -0.742 | 0.15808 | 0.009 | -4.692
-17.5 | -0.757 | 0.14998 | 0.009 | -5.046
-17 | -0.77 | 0.14223 | 0.009 | -5.416
-16.5 | -0.782 | 0.13593 | 0.009 | -5.756
-16 | -0.789 | 0.12832 | 0.009 | -6.146
-15.5 | -0.787 | 0.12213 | 0.008 | -6.443
-15 | -0.784 | 0.11606 | 0.008 | -6.754
-14.5 | -0.779 | 0.10895 | 0.008 | -7.15
-14 | -0.772 | 0.10247 | 0.008 | -7.536
-13.5 | -0.763 | 0.09756 | 0.008 | -7.825
-13 | -0.753 | 0.09267 | 0.008 | -8.122
-12.5 | -0.74 | 0.0872 | 0.007 | -8.483
-12 | -0.725 | 0.08183 | 0.007 | -8.857
-11.5 | -0.708 | 0.0775 | 0.007 | -9.131
-11 | -0.688 | 0.07319 | 0.007 | -9.404
-10.5 | -0.667 | 0.06943 | 0.007 | -9.604
-10 | -0.643 | 0.06452 | 0.006 | -9.967
-9.5 | -0.617 | 0.06115 | 0.006 | -10.092
-9 | -0.589 | 0.05766 | 0.006 | -10.22
-8.5 | -0.559 | 0.05426 | 0.006 | -10.305
-8 | -0.527 | 0.05113 | 0.005 | -10.314
-7.5 | -0.494 | 0.04731 | 0.005 | -10.432
-7 | -0.459 | 0.04492 | 0.005 | -10.208
-6.5 | -0.422 | 0.04214 | 0.005 | -10.02
-6 | -0.384 | 0.03914 | 0.005 | -9.804
-5.5 | -0.344 | 0.03694 | 0.004 | -9.307
-5 | -0.305 | 0.03301 | 0.004 | -9.247
-4.5 | -0.318 | 0.0086 | 0.006 | -36.929
-4 | -0.264 | 0.00842 | 0.006 | -31.347
-3.5 | -0.209 | 0.00831 | 0.005 | -25.182
-3 | -0.153 | 0.00729 | 0.004 | -21.047
-2.5 | -0.097 | 0.00798 | 0.003 | -12.14
-2 | -0.04 | 0.00792 | 0.003 | -4.999
-1.5 | 0.018 | 0.00779 | 0.002 | 2.336
-1 | 0.076 | 0.00688 | 0.001 | 11.115
-0.5 | 0.135 | 0.00833 | 0 | 16.215
0 | 0.195 | 0.00824 | -0.001 | 23.71
0.5 | 0.255 | 0.00736 | -0.001 | 34.621
1 | 0.314 | 0.0081 | -0.002 | 38.785
1.5 | 0.373 | 0.00816 | -0.003 | 45.735
2 | 0.433 | 0.00585 | -0.004 | 74.004
2.5 | 0.492 | 0.00601 | -0.005 | 81.855
3 | 0.551 | 0.00623 | -0.006 | 88.517
3.5 | 0.61 | 0.00649 | -0.007 | 94.093
4 | 0.669 | 0.00568 | -0.008 | 117.794
4.5 | 0.728 | 0.00581 | -0.008 | 125.422
5 | 0.788 | 0.00604 | -0.009 | 130.366
5.5 | 0.829 | 0.00789 | -0.01 | 105.02
6 | 0.885 | 0.00829 | -0.011 | 106.783
6.5 | 0.94 | 0.00874 | -0.012 | 107.57
7 | 0.995 | 0.00924 | -0.013 | 107.722
7.5 | 1.048 | 0.01012 | -0.014 | 103.532
8 | 1.099 | 0.01117 | -0.014 | 98.378
8.5 | 1.148 | 0.01236 | -0.015 | 92.9
9 | 1.197 | 0.0137 | -0.016 | 87.344
9.5 | 1.234 | 0.01894 | -0.017 | 65.168
10 | 1.282 | 0.01996 | -0.018 | 64.228
10.5 | 1.324 | 0.02331 | -0.019 | 56.776
11 | 1.368 | 0.02484 | -0.019 | 55.092
11.5 | 1.412 | 0.02657 | -0.02 | 53.14
12 | 1.452 | 0.02834 | -0.021 | 51.214
12.5 | 1.483 | 0.03028 | -0.022 | 48.986
13 | 1.511 | 0.03263 | -0.023 | 46.312
13.5 | 1.535 | 0.03442 | -0.024 | 44.593
14 | 1.554 | 0.03681 | -0.025 | 42.213
14.5 | 1.567 | 0.03957 | -0.026 | 39.594
15 | 1.576 | 0.04257 | -0.026 | 37.023
15.5 | 1.58 | 0.04587 | -0.027 | 34.45
16 | 1.579 | 0.04923 | -0.028 | 32.077
16.5 | 1.572 | 0.05267 | -0.029 | 29.852
17 | 1.562 | 0.05664 | -0.03 | 27.575
17.5 | 1.544 | 0.06159 | -0.03 | 25.069
18 | 1.524 | 0.06652 | -0.031 | 22.907
18.5 | 1.499 | 0.0719 | -0.032 | 20.855
19 | 1.47 | 0.07739 | -0.033 | 18.997
19.5 | 1.442 | 0.08031 | -0.034 | 17.952
20 | 1.406 | 0.08818 | -0.034 | 15.941

## 42. Re 1M Mach 0.00 (2)
BIGFOIL.COM POLAR EXPORT
raf33
RAF 33 |  |  |  | Cl Max: | 1.395 | at alpha= | 10 | deg
XFOIL ncrit=9 |  |  |  | L/D Max: | 127.205 | at alpha= | 7 | deg
Re: | 1000000 |  |  | Cd Min: | 0.23102 | at alpha= | -20 | deg
Mach: | 0 |  |  | Cl=0 at alpha= | -2.3727 | deg
|  |  |  | @ Cl=0.1, Cd= | 0.009536
|  |  |  | @ Cl=0.4, Cd= | 0.0079817
|  |  |  | @ Cl=0.6, Cd= | 0.0070603
alpha (deg) | Cl | Cd | Cm | Cl/Cd
-20 | -0.5999 | 0.23102 | 0.045 | -2.5967
-19.5 | -0.584 | 0.22427 | 0.0413 | -2.604
-19 | -0.566 | 0.21911 | 0.0379 | -2.5832
-18.5 | -0.548 | 0.21374 | 0.0344 | -2.5639
-16.5 | -0.4775 | 0.18639 | 0.0181 | -2.5618
-16 | -0.4168 | 0.17119 | -0.0036 | -2.4347
-15.5 | -0.4008 | 0.16395 | -0.007 | -2.4446
-15 | -0.3841 | 0.15912 | -0.0089 | -2.4139
-14.5 | -0.3692 | 0.15353 | -0.0113 | -2.4047
-14 | -0.3688 | 0.14416 | -0.0163 | -2.5583
-13.5 | -0.3586 | 0.13638 | -0.0191 | -2.6294
-13 | -0.3377 | 0.13215 | -0.0205 | -2.5554
-12.5 | -0.3233 | 0.12647 | -0.0229 | -2.5563
-12 | -0.3257 | 0.1174 | -0.0282 | -2.7743
-11.5 | -0.3215 | 0.10943 | -0.0317 | -2.938
-11 | -0.3059 | 0.10397 | -0.0328 | -2.9422
-10.5 | -0.2909 | 0.09914 | -0.0346 | -2.9342
-10 | -0.2835 | 0.09313 | -0.037 | -3.0441
-9.5 | -0.3063 | 0.08194 | -0.0438 | -3.7381
-9 | -0.3393 | 0.07191 | -0.0484 | -4.7184
-8.5 | -0.354 | 0.0669 | -0.0468 | -5.2915
-8 | -0.5003 | 0.03175 | -0.0407 | -15.7575
-7.5 | -0.5016 | 0.02365 | -0.0335 | -21.2093
-7 | -0.4597 | 0.0221 | -0.0313 | -20.8009
-6.5 | -0.4138 | 0.02101 | -0.0296 | -19.6954
-6 | -0.3743 | 0.01819 | -0.0267 | -20.5772
-5.5 | -0.3281 | 0.0161 | -0.0247 | -20.3789
-5 | -0.2783 | 0.01477 | -0.0233 | -18.8422
-4.5 | -0.2258 | 0.01385 | -0.0224 | -16.3032
-4 | -0.1737 | 0.01225 | -0.0216 | -14.1796
-3.5 | -0.1205 | 0.01154 | -0.0209 | -10.4419
-3 | -0.0668 | 0.01097 | -0.0202 | -6.0893
-2.5 | -0.0138 | 0.01051 | -0.0194 | -1.313
-2 | 0.0404 | 0.01016 | -0.0188 | 3.9764
-1.5 | 0.0916 | 0.00958 | -0.0176 | 9.5616
-1 | 0.1451 | 0.0093 | -0.0169 | 15.6022
-0.5 | 0.1983 | 0.00907 | -0.0162 | 21.8633
0 | 0.2514 | 0.00887 | -0.0154 | 28.3427
0.5 | 0.304 | 0.00863 | -0.0146 | 35.226
1 | 0.3551 | 0.0084 | -0.0136 | 42.2738
1.5 | 0.4034 | 0.00795 | -0.0122 | 50.7421
2 | 0.497 | 0.0064 | -0.0207 | 77.6562
3 | 0.653 | 0.0074 | -0.0296 | 88.2432
3.5 | 0.7358 | 0.00773 | -0.0354 | 95.1876
4 | 0.7978 | 0.00798 | -0.0369 | 99.9749
4.5 | 0.87 | 0.00805 | -0.0407 | 108.0745
5 | 0.9311 | 0.00819 | -0.0423 | 113.6874
5.5 | 0.9895 | 0.00835 | -0.0433 | 118.503
6 | 1.0462 | 0.00859 | -0.0439 | 121.7928
6.5 | 1.1056 | 0.00884 | -0.0453 | 125.0679
7 | 1.1652 | 0.00916 | -0.0469 | 127.2052
7.5 | 1.2231 | 0.00966 | -0.0484 | 126.6149
8 | 1.2745 | 0.01026 | -0.0485 | 124.2203
8.5 | 1.3122 | 0.01105 | -0.046 | 118.7511
9 | 1.3473 | 0.01196 | -0.0432 | 112.6505
9.5 | 1.3782 | 0.01302 | -0.0397 | 105.8525
10 | 1.395 | 0.0147 | -0.0343 | 94.898
10.5 | 1.3578 | 0.01768 | -0.0209 | 76.7986
11 | 1.3474 | 0.02047 | -0.0142 | 65.8232
11.5 | 1.3493 | 0.02348 | -0.0101 | 57.4659
12 | 1.3395 | 0.02784 | -0.0063 | 48.1142
12.5 | 1.33 | 0.03259 | -0.0033 | 40.8101
13 | 1.3304 | 0.03676 | -0.0011 | 36.1915
13.5 | 1.3268 | 0.04152 | 0.0006 | 31.9557
14 | 1.3306 | 0.04592 | 0.0017 | 28.9765
14.5 | 1.3299 | 0.05103 | 0.0025 | 26.0611
15 | 1.3222 | 0.05718 | 0.0028 | 23.1235

## 43. Re 1M Mach 0.10 (1)
BIGFOIL.COM POLAR EXPORT
raf33
RAF 33 |  |  |  | Cl Max: | 1.572 | at alpha= | 15.5 | deg
JavaFoil+Calcfoil stall+Eppler ext transition |  |  |  | L/D Max: | 125.615 | at alpha= | 4.5 | deg
Re: | 1000000 |  |  | Cd Min: | 0.0057 | at alpha= | 4 | deg
Mach: | 0.1 |  |  | Cl=0 at alpha= | -1.6552 | deg
|  |  |  | @ Cl=0.1, Cd= | 0.0074114
|  |  |  | @ Cl=0.4, Cd= | 0.0071733
|  |  |  | @ Cl=0.6, Cd= | 0.0064315
alpha (deg) | Cl | Cd | Cm | Cl/Cd
-20 | -0.622 | 0.19704 | 0.01 | -3.154
-19.5 | -0.643 | 0.1875 | 0.009 | -3.428
-19 | -0.663 | 0.17871 | 0.009 | -3.712
-18.5 | -0.684 | 0.1704 | 0.009 | -4.011
-18 | -0.703 | 0.16132 | 0.009 | -4.356
-17.5 | -0.721 | 0.15363 | 0.009 | -4.693
-17 | -0.738 | 0.14465 | 0.009 | -5.102
-16.5 | -0.753 | 0.13742 | 0.009 | -5.481
-16 | -0.763 | 0.12976 | 0.009 | -5.876
-15.5 | -0.764 | 0.12419 | 0.008 | -6.149
-15 | -0.763 | 0.11749 | 0.008 | -6.492
-14.5 | -0.76 | 0.11155 | 0.008 | -6.816
-14 | -0.756 | 0.10552 | 0.008 | -7.164
-13.5 | -0.749 | 0.09945 | 0.008 | -7.533
-13 | -0.74 | 0.0934 | 0.008 | -7.928
-12.5 | -0.73 | 0.08867 | 0.007 | -8.229
-12 | -0.716 | 0.08317 | 0.007 | -8.611
-11.5 | -0.701 | 0.07845 | 0.007 | -8.931
-11 | -0.683 | 0.07402 | 0.007 | -9.223
-10.5 | -0.662 | 0.0697 | 0.007 | -9.505
-10 | -0.64 | 0.06469 | 0.006 | -9.891
-9.5 | -0.615 | 0.06096 | 0.006 | -10.089
-9 | -0.588 | 0.05784 | 0.006 | -10.162
-8.5 | -0.559 | 0.05437 | 0.006 | -10.274
-8 | -0.527 | 0.05097 | 0.005 | -10.342
-7.5 | -0.494 | 0.0477 | 0.005 | -10.354
-7 | -0.459 | 0.0448 | 0.005 | -10.237
-6.5 | -0.423 | 0.04237 | 0.005 | -9.98
-6 | -0.385 | 0.03953 | 0.005 | -9.729
-5.5 | -0.345 | 0.03704 | 0.004 | -9.306
-5 | -0.305 | 0.03372 | 0.004 | -9.054
-4.5 | -0.319 | 0.00848 | 0.006 | -37.607
-4 | -0.265 | 0.0085 | 0.006 | -31.187
-3.5 | -0.21 | 0.00839 | 0.005 | -25.041
-3 | -0.154 | 0.00723 | 0.004 | -21.327
-2.5 | -0.097 | 0.00806 | 0.003 | -12.063
-2 | -0.04 | 0.00792 | 0.003 | -5.025
-1.5 | 0.018 | 0.00772 | 0.002 | 2.366
-1 | 0.077 | 0.00685 | 0.001 | 11.216
-0.5 | 0.136 | 0.00829 | 0 | 16.372
0 | 0.196 | 0.00824 | -0.001 | 23.811
0.5 | 0.256 | 0.0073 | -0.001 | 35.085
1 | 0.316 | 0.00813 | -0.002 | 38.846
1.5 | 0.375 | 0.00809 | -0.003 | 46.378
2 | 0.435 | 0.00589 | -0.004 | 73.803
2.5 | 0.494 | 0.00601 | -0.005 | 82.181
3 | 0.554 | 0.00626 | -0.006 | 88.436
3.5 | 0.613 | 0.00648 | -0.007 | 94.591
4 | 0.673 | 0.0057 | -0.008 | 118.045
4.5 | 0.732 | 0.00583 | -0.008 | 125.615
5 | 0.776 | 0.00755 | -0.009 | 102.771
5.5 | 0.833 | 0.00795 | -0.01 | 104.696
6 | 0.888 | 0.00844 | -0.011 | 105.262
6.5 | 0.944 | 0.00882 | -0.012 | 107.119
7 | 0.999 | 0.00938 | -0.013 | 106.522
7.5 | 1.052 | 0.01032 | -0.014 | 101.875
8 | 1.103 | 0.01129 | -0.015 | 97.758
8.5 | 1.153 | 0.01256 | -0.015 | 91.781
9 | 1.202 | 0.01393 | -0.016 | 86.261
9.5 | 1.239 | 0.01927 | -0.017 | 64.302
10 | 1.287 | 0.02022 | -0.018 | 63.641
10.5 | 1.328 | 0.02361 | -0.019 | 56.25
11 | 1.373 | 0.02521 | -0.02 | 54.482
11.5 | 1.416 | 0.02698 | -0.02 | 52.501
12 | 1.456 | 0.0288 | -0.021 | 50.545
12.5 | 1.486 | 0.03087 | -0.022 | 48.147
13 | 1.514 | 0.03297 | -0.023 | 45.925
13.5 | 1.535 | 0.03515 | -0.024 | 43.682
14 | 1.553 | 0.03764 | -0.025 | 41.251
14.5 | 1.565 | 0.04039 | -0.026 | 38.745
15 | 1.571 | 0.04331 | -0.026 | 36.269
15.5 | 1.572 | 0.04668 | -0.027 | 33.681
16 | 1.568 | 0.0502 | -0.028 | 31.246
16.5 | 1.558 | 0.05399 | -0.029 | 28.86
17 | 1.544 | 0.05829 | -0.03 | 26.484
17.5 | 1.522 | 0.06375 | -0.031 | 23.872
18 | 1.496 | 0.06883 | -0.031 | 21.738
18.5 | 1.467 | 0.07466 | -0.032 | 19.643
19 | 1.432 | 0.08039 | -0.033 | 17.818
19.5 | 1.397 | 0.08469 | -0.034 | 16.499
20 | 1.357 | 0.09287 | -0.034 | 14.613

## 44. Re 1M Mach 0.10 (2)
BIGFOIL.COM POLAR EXPORT
raf33
RAF 33 |  |  |  | Cl Max: | 1.3946 | at alpha= | 10 | deg
XFOIL ncrit=9 |  |  |  | L/D Max: | 126.768 | at alpha= | 7 | deg
Re: | 1000000 |  |  | Cd Min: | 0.2318 | at alpha= | -20 | deg
Mach: | 0.1 |  |  | Cl=0 at alpha= | -2.3789 | deg
|  |  |  | @ Cl=0.1, Cd= | 0.0095894
|  |  |  | @ Cl=0.4, Cd= | 0.0080493
|  |  |  | @ Cl=0.6, Cd= | 0.0071181
alpha (deg) | Cl | Cd | Cm | Cl/Cd
-20 | -0.6011 | 0.2318 | 0.0454 | -2.5932
-19.5 | -0.5851 | 0.22491 | 0.0415 | -2.6015
-19 | -0.5669 | 0.2197 | 0.0382 | -2.5803
-18.5 | -0.5487 | 0.21431 | 0.0346 | -2.5603
-18 | -0.5323 | 0.20668 | 0.0302 | -2.5755
-16.5 | -0.4692 | 0.18584 | 0.0155 | -2.5248
-16 | -0.4138 | 0.17157 | -0.0041 | -2.4118
-15.5 | -0.4012 | 0.16452 | -0.0067 | -2.4386
-15 | -0.3841 | 0.15969 | -0.0086 | -2.4053
-14.5 | -0.3689 | 0.15409 | -0.011 | -2.3941
-14 | -0.3672 | 0.14494 | -0.0159 | -2.5335
-13.5 | -0.3581 | 0.13692 | -0.0189 | -2.6154
-13 | -0.3365 | 0.13269 | -0.0203 | -2.536
-12.5 | -0.3218 | 0.12701 | -0.0228 | -2.5337
-12 | -0.3228 | 0.11818 | -0.0278 | -2.7314
-11.5 | -0.3184 | 0.11022 | -0.0315 | -2.8888
-10.5 | -0.2878 | 0.09972 | -0.0344 | -2.8861
-10 | -0.2798 | 0.09371 | -0.0369 | -2.9858
-9.5 | -0.3004 | 0.08285 | -0.0435 | -3.6258
-9 | -0.3263 | 0.07325 | -0.0478 | -4.4546
-8.5 | -0.3402 | 0.06789 | -0.0477 | -5.011
-8 | -0.3421 | 0.06348 | -0.0461 | -5.3891
-7.5 | -0.4916 | 0.02572 | -0.036 | -19.1135
-7 | -0.4525 | 0.02383 | -0.0335 | -18.9887
-6.5 | -0.4095 | 0.02228 | -0.0313 | -18.3797
-6 | -0.3723 | 0.01917 | -0.028 | -19.421
-5.5 | -0.3285 | 0.01658 | -0.0255 | -19.813
-5 | -0.2793 | 0.01504 | -0.0239 | -18.5705
-4.5 | -0.2263 | 0.01433 | -0.0229 | -15.792
-4 | -0.1744 | 0.01241 | -0.022 | -14.0532
-3.5 | -0.1207 | 0.01164 | -0.0213 | -10.3694
-3 | -0.0667 | 0.01105 | -0.0205 | -6.0362
-2.5 | -0.0132 | 0.01056 | -0.0197 | -1.25
-2 | 0.0413 | 0.0102 | -0.0191 | 4.049
-1.5 | 0.0927 | 0.00963 | -0.0179 | 9.6262
-1 | 0.1467 | 0.00933 | -0.0172 | 15.7235
-0.5 | 0.2003 | 0.00912 | -0.0164 | 21.9627
0 | 0.2536 | 0.00889 | -0.0157 | 28.5264
0.5 | 0.3064 | 0.00866 | -0.0148 | 35.3811
1 | 0.3581 | 0.00842 | -0.0138 | 42.5297
1.5 | 0.4067 | 0.00799 | -0.0124 | 50.9011
2 | 0.4996 | 0.0064 | -0.0207 | 78.0625
2.5 | 0.5761 | 0.00699 | -0.0246 | 82.4177
3 | 0.6563 | 0.00742 | -0.0295 | 88.4501
3.5 | 0.7403 | 0.00775 | -0.0355 | 95.5226
4 | 0.8022 | 0.00803 | -0.0369 | 99.9004
4.5 | 0.8751 | 0.0081 | -0.0407 | 108.037
5 | 0.9367 | 0.00824 | -0.0423 | 113.6772
5.5 | 0.9956 | 0.00841 | -0.0433 | 118.3829
6 | 1.0527 | 0.00865 | -0.044 | 121.6994
6.5 | 1.1123 | 0.00893 | -0.0453 | 124.5577
7 | 1.1726 | 0.00925 | -0.0469 | 126.7676
7.5 | 1.2307 | 0.00978 | -0.0483 | 125.8384
8 | 1.2821 | 0.0104 | -0.0483 | 123.2788
8.5 | 1.3195 | 0.01123 | -0.0457 | 117.4978
9 | 1.3541 | 0.01217 | -0.0426 | 111.2654
9.5 | 1.3836 | 0.0133 | -0.0389 | 104.0301
10 | 1.3946 | 0.0152 | -0.0325 | 91.75
10.5 | 1.3511 | 0.0183 | -0.0187 | 73.8306
11 | 1.3449 | 0.02126 | -0.013 | 63.2596
11.5 | 1.346 | 0.0245 | -0.009 | 54.9388
12 | 1.3341 | 0.02915 | -0.0053 | 45.7667
12.5 | 1.3246 | 0.034 | -0.0024 | 38.9588
13 | 1.3248 | 0.03827 | -0.0004 | 34.6172
13.5 | 1.3213 | 0.04316 | 0.0012 | 30.614
14 | 1.324 | 0.0478 | 0.0022 | 27.6987
14.5 | 1.3221 | 0.05315 | 0.0029 | 24.8749
15 | 1.3129 | 0.0596 | 0.0032 | 22.0285

## 45. Re 1M Mach 0.25 (1)
BIGFOIL.COM POLAR EXPORT
raf33
RAF 33 |  |  |  | Cl Max: | 1.539 | at alpha= | 14 | deg
JavaFoil+Calcfoil stall+Eppler ext transition |  |  |  | L/D Max: | 112.571 | at alpha= | 3.5 | deg
Re: | 1000000 |  |  | Cd Min: | 0.0056 | at alpha= | 3.5 | deg
Mach: | 0.25 |  |  | Cl=0 at alpha= | -1.6583 | deg
|  |  |  | @ Cl=0.1, Cd= | 0.0074035
|  |  |  | @ Cl=0.4, Cd= | 0.0076813
|  |  |  | @ Cl=0.6, Cd= | 0.0059984
alpha (deg) | Cl | Cd | Cm | Cl/Cd
-17 | -0.441 | 0.18969 | 0.009 | -2.324
-16.5 | -0.49 | 0.17784 | 0.009 | -2.754
-16 | -0.529 | 0.15861 | 0.009 | -3.332
-15.5 | -0.554 | 0.14711 | 0.009 | -3.764
-15 | -0.576 | 0.13939 | 0.008 | -4.133
-14.5 | -0.595 | 0.12906 | 0.008 | -4.613
-14 | -0.612 | 0.11503 | 0.008 | -5.317
-13.5 | -0.624 | 0.10683 | 0.008 | -5.844
-13 | -0.633 | 0.10302 | 0.008 | -6.148
-12.5 | -0.639 | 0.09654 | 0.007 | -6.619
-12 | -0.641 | 0.09012 | 0.007 | -7.109
-11.5 | -0.639 | 0.08411 | 0.007 | -7.595
-11 | -0.633 | 0.07846 | 0.007 | -8.067
-10.5 | -0.623 | 0.07304 | 0.007 | -8.534
-10 | -0.61 | 0.06833 | 0.006 | -8.928
-9.5 | -0.593 | 0.0641 | 0.006 | -9.252
-9 | -0.573 | 0.05961 | 0.006 | -9.607
-8.5 | -0.549 | 0.05615 | 0.006 | -9.778
-8 | -0.522 | 0.05219 | 0.005 | -10.002
-7.5 | -0.492 | 0.04916 | 0.005 | -10.011
-7 | -0.46 | 0.04561 | 0.005 | -10.079
-6.5 | -0.425 | 0.04312 | 0.005 | -9.847
-6 | -0.388 | 0.04051 | 0.004 | -9.571
-5.5 | -0.349 | 0.03796 | 0.004 | -9.192
-5 | -0.308 | 0.03551 | 0.004 | -8.684
-4.5 | -0.267 | 0.03248 | 0.004 | -8.226
-4 | -0.271 | 0.0075 | 0.006 | -36.087
-3.5 | -0.215 | 0.00842 | 0.005 | -25.502
-3 | -0.158 | 0.0073 | 0.004 | -21.609
-2.5 | -0.1 | 0.00809 | 0.004 | -12.328
-2 | -0.041 | 0.00793 | 0.003 | -5.145
-1.5 | 0.019 | 0.00788 | 0.002 | 2.38
-1 | 0.079 | 0.00691 | 0.001 | 11.415
-0.5 | 0.139 | 0.00832 | 0 | 16.741
0 | 0.202 | 0.00835 | -0.001 | 24.156
0.5 | 0.263 | 0.00727 | -0.001 | 36.2
1 | 0.324 | 0.0082 | -0.002 | 39.539
1.5 | 0.386 | 0.0082 | -0.003 | 47.003
2 | 0.447 | 0.00594 | -0.004 | 75.234
2.5 | 0.508 | 0.00619 | -0.005 | 82.046
3 | 0.569 | 0.00641 | -0.006 | 88.774
3.5 | 0.63 | 0.0056 | -0.007 | 112.571
4 | 0.691 | 0.00711 | -0.008 | 97.141
4.5 | 0.736 | 0.00747 | -0.009 | 98.556
5 | 0.794 | 0.00788 | -0.009 | 100.846
5.5 | 0.851 | 0.00836 | -0.01 | 101.891
6 | 0.909 | 0.00884 | -0.011 | 102.8
6.5 | 0.966 | 0.00932 | -0.012 | 103.576
7 | 1.021 | 0.01011 | -0.013 | 100.954
7.5 | 1.075 | 0.01107 | -0.014 | 97.137
8 | 1.127 | 0.01224 | -0.015 | 92.036
8.5 | 1.177 | 0.01385 | -0.016 | 84.966
9 | 1.216 | 0.01928 | -0.016 | 63.063
9.5 | 1.265 | 0.02064 | -0.017 | 61.273
10 | 1.312 | 0.02177 | -0.018 | 60.266
10.5 | 1.353 | 0.02551 | -0.019 | 53.034
11 | 1.396 | 0.02729 | -0.02 | 51.166
11.5 | 1.438 | 0.02934 | -0.021 | 49.017
12 | 1.476 | 0.03148 | -0.022 | 46.875
12.5 | 1.501 | 0.03374 | -0.023 | 44.484
13 | 1.521 | 0.03607 | -0.024 | 42.169
13.5 | 1.534 | 0.03877 | -0.024 | 39.576
14 | 1.539 | 0.04151 | -0.025 | 37.073
14.5 | 1.537 | 0.04486 | -0.026 | 34.255
15 | 1.525 | 0.04895 | -0.027 | 31.157
15.5 | 1.504 | 0.05332 | -0.028 | 28.207
16 | 1.475 | 0.05827 | -0.029 | 25.308
16.5 | 1.436 | 0.06296 | -0.029 | 22.8
17 | 1.384 | 0.07077 | -0.03 | 19.554
17.5 | 1.329 | 0.0764 | -0.031 | 17.4
18 | 1.255 | 0.08871 | -0.031 | 14.148
18.5 | 1.172 | 0.10513 | -0.031 | 11.147
19 | 1.025 | 0.16246 | -0.023 | 6.309

## 46. Re 1M Mach 0.25 (2)
BIGFOIL.COM POLAR EXPORT
raf33
RAF 33 |  |  |  | Cl Max: | 1.4088 | at alpha= | 9.5 | deg
XFOIL ncrit=9 |  |  |  | L/D Max: | 124.166 | at alpha= | 7 | deg
Re: | 1000000 |  |  | Cd Min: | 0.23602 | at alpha= | -20 | deg
Mach: | 0.25 |  |  | Cl=0 at alpha= | -2.4113 | deg
|  |  |  | @ Cl=0.1, Cd= | 0.0098531
|  |  |  | @ Cl=0.4, Cd= | 0.0083801
|  |  |  | @ Cl=0.6, Cd= | 0.0070842
alpha (deg) | Cl | Cd | Cm | Cl/Cd
-20 | -0.6086 | 0.23602 | 0.0474 | -2.5786
-19.5 | -0.5915 | 0.22858 | 0.0431 | -2.5877
-19 | -0.5724 | 0.22314 | 0.0396 | -2.5652
-18.5 | -0.5531 | 0.21756 | 0.0359 | -2.5423
-18 | -0.5352 | 0.21017 | 0.0316 | -2.5465
-17.5 | -0.5211 | 0.20173 | 0.0263 | -2.5832
-17 | -0.5061 | 0.19665 | 0.0256 | -2.5736
-16.5 | -0.4271 | 0.1832 | 0.0023 | -2.3313
-16 | -0.4139 | 0.17555 | -0.0017 | -2.3577
-15.5 | -0.4036 | 0.1677 | -0.0051 | -2.4067
-15 | -0.3844 | 0.16265 | -0.007 | -2.3634
-14 | -0.3594 | 0.14886 | -0.0139 | -2.4143
-13 | -0.3304 | 0.13555 | -0.0193 | -2.4375
-12.5 | -0.3144 | 0.12976 | -0.0219 | -2.4229
-12 | -0.3072 | 0.12206 | -0.0261 | -2.5168
-11 | -0.2898 | 0.10745 | -0.0321 | -2.6971
-10.5 | -0.2727 | 0.10261 | -0.0338 | -2.6576
-10 | -0.2622 | 0.09658 | -0.0364 | -2.7148
-9.5 | -0.275 | 0.08693 | -0.0425 | -3.1635
-9 | -0.2831 | 0.07849 | -0.0457 | -3.6068
-8.5 | -0.2782 | 0.07344 | -0.0472 | -3.7881
-8 | -0.286 | 0.06813 | -0.0486 | -4.1979
-7.5 | -0.2961 | 0.06312 | -0.0471 | -4.6911
-7 | -0.2961 | 0.05672 | -0.0471 | -5.2204
-6.5 | -0.3197 | 0.0415 | -0.0454 | -7.7036
-6 | -0.2909 | 0.03834 | -0.0429 | -7.5874
-5.5 | -0.3084 | 0.02319 | -0.0334 | -13.2988
-5 | -0.28 | 0.01738 | -0.028 | -16.1105
-4.5 | -0.2307 | 0.01523 | -0.0258 | -15.1477
-4 | -0.1778 | 0.01355 | -0.0243 | -13.1218
-3.5 | -0.1222 | 0.01226 | -0.0234 | -9.9674
-2.5 | -0.0099 | 0.01088 | -0.0216 | -0.90993
-2 | 0.0459 | 0.01042 | -0.0207 | 4.405
-1.5 | 0.1003 | 0.00985 | -0.0196 | 10.1827
-1 | 0.1554 | 0.00948 | -0.0187 | 16.3924
-0.5 | 0.2107 | 0.00928 | -0.0178 | 22.7047
0 | 0.2657 | 0.00899 | -0.0169 | 29.5551
0.5 | 0.3203 | 0.00884 | -0.0159 | 36.233
1 | 0.3742 | 0.00856 | -0.0149 | 43.715
1.5 | 0.4244 | 0.00821 | -0.0134 | 51.6931
2.5 | 0.5932 | 0.00705 | -0.0245 | 84.1418
3.5 | 0.7641 | 0.00791 | -0.0358 | 96.5992
4 | 0.8277 | 0.0082 | -0.0369 | 100.939
4.5 | 0.9037 | 0.00832 | -0.0409 | 108.6178
5 | 0.9683 | 0.00848 | -0.0425 | 114.1863
5.5 | 1.0298 | 0.00869 | -0.0434 | 118.504
6 | 1.0896 | 0.00899 | -0.0441 | 121.2013
6.5 | 1.1505 | 0.00934 | -0.0451 | 123.1799
7 | 1.2131 | 0.00977 | -0.0465 | 124.1658
7.5 | 1.2732 | 0.01045 | -0.0478 | 121.8373
8 | 1.323 | 0.01121 | -0.0469 | 118.0196
8.5 | 1.3588 | 0.01217 | -0.0434 | 111.6516
9 | 1.3897 | 0.01328 | -0.0392 | 104.6461
9.5 | 1.4088 | 0.01478 | -0.0335 | 95.318
10 | 1.3741 | 0.0175 | -0.0205 | 78.52
10.5 | 1.3345 | 0.02243 | -0.0119 | 59.4962
11 | 1.3306 | 0.02627 | -0.0077 | 50.6509
11.5 | 1.3234 | 0.03075 | -0.0042 | 43.0374
12 | 1.3064 | 0.03632 | -0.001 | 35.9692
12.5 | 1.2966 | 0.04168 | 0.0013 | 31.1084
13 | 1.2949 | 0.04677 | 0.0027 | 27.6866
13.5 | 1.2889 | 0.0526 | 0.0038 | 24.5038
14 | 1.2879 | 0.05816 | 0.0044 | 22.1441
14.5 | 1.2807 | 0.06467 | 0.0045 | 19.8036

## 47. Re 1M Mach 0.50 (1)
BIGFOIL.COM POLAR EXPORT
raf33
RAF 33 |  |  |  | Cl Max: | 1.455 | at alpha= | 11.5 | deg
JavaFoil+Calcfoil stall+Eppler ext transition |  |  |  | L/D Max: | 89.681 | at alpha= | 5.5 | deg
Re: | 1000000 |  |  | Cd Min: | 0.00695 | at alpha= | 2 | deg
Mach: | 0.5 |  |  | Cl=0 at alpha= | -1.6591 | deg
|  |  |  | @ Cl=0.1, Cd= | 0.007337
|  |  |  | @ Cl=0.4, Cd= | 0.0088914
|  |  |  | @ Cl=0.6, Cd= | 0.0076723
alpha (deg) | Cl | Cd | Cm | Cl/Cd
-20 | -0.952 | 0.1924 | 0.014 | -4.946
-19.5 | -0.927 | 0.1872 | 0.014 | -4.954
-19 | -0.903 | 0.17369 | 0.014 | -5.201
-18.5 | -0.879 | 0.16745 | 0.013 | -5.248
-18 | -0.854 | 0.16406 | 0.013 | -5.208
-17.5 | -0.829 | 0.17037 | 0.013 | -4.868
-17 | -0.806 | 0.15629 | 0.013 | -5.159
-16.5 | -0.78 | 0.15002 | 0.013 | -5.199
-16 | -0.753 | 0.15273 | 0.012 | -4.931
-15.5 | -0.727 | 0.14677 | 0.011 | -4.953
-15 | -0.702 | 0.14285 | 0.011 | -4.911
-14.5 | -0.676 | 0.13817 | 0.011 | -4.892
-14 | -0.65 | 0.1342 | 0.01 | -4.846
-13.5 | -0.625 | 0.13159 | 0.01 | -4.751
-13 | -0.6 | 0.11601 | 0.01 | -5.171
-12.5 | -0.574 | 0.11273 | 0.009 | -5.093
-12 | -0.548 | 0.10794 | 0.009 | -5.081
-11.5 | -0.523 | 0.10482 | 0.009 | -4.987
-11 | -0.497 | 0.10126 | 0.008 | -4.908
-10.5 | -0.471 | 0.09735 | 0.008 | -4.838
-10 | -0.445 | 0.1055 | 0.008 | -4.216
-9.5 | -0.418 | 0.09694 | 0.007 | -4.312
-9 | -0.391 | 0.09263 | 0.006 | -4.225
-8.5 | -0.365 | 0.0815 | 0.006 | -4.483
-8 | -0.339 | 0.07203 | 0.006 | -4.712
-7.5 | -0.313 | 0.0735 | 0.006 | -4.26
-7 | -0.287 | 0.06721 | 0.005 | -4.266
-6.5 | -0.26 | 0.06705 | 0.005 | -3.881
-6 | -0.234 | 0.06595 | 0.005 | -3.542
-5.5 | -0.3 | 0.0466 | 0.004 | -6.431
-5 | -0.298 | 0.04125 | 0.004 | -7.227
-4.5 | -0.27 | 0.03768 | 0.003 | -7.172
-4 | -0.232 | 0.03517 | 0.003 | -6.592
-3.5 | -0.188 | 0.033 | 0.003 | -5.696
-3 | -0.14 | 0.03066 | 0.003 | -4.577
-2.5 | -0.109 | 0.00841 | 0.004 | -13.025
-2 | -0.045 | 0.00825 | 0.003 | -5.463
-1.5 | 0.021 | 0.00812 | 0.002 | 2.563
-1 | 0.088 | 0.00702 | 0.001 | 12.499
-0.5 | 0.155 | 0.00879 | 0 | 17.668
0 | 0.225 | 0.00766 | -0.001 | 29.359
0.5 | 0.294 | 0.00864 | -0.002 | 34.016
1 | 0.355 | 0.00883 | -0.003 | 40.211
1.5 | 0.421 | 0.00892 | -0.004 | 47.216
2 | 0.487 | 0.00695 | -0.004 | 70.048
2.5 | 0.552 | 0.00734 | -0.005 | 75.184
3 | 0.617 | 0.00779 | -0.006 | 79.175
3.5 | 0.681 | 0.0082 | -0.007 | 83.076
4 | 0.745 | 0.00872 | -0.008 | 85.407
4.5 | 0.809 | 0.00912 | -0.009 | 88.733
5 | 0.871 | 0.00974 | -0.01 | 89.394
5.5 | 0.934 | 0.01041 | -0.011 | 89.681
6 | 0.995 | 0.01114 | -0.012 | 89.348
6.5 | 1.055 | 0.01242 | -0.013 | 84.96
7 | 1.115 | 0.01384 | -0.014 | 80.533
7.5 | 1.173 | 0.01585 | -0.015 | 74.001
8 | 1.227 | 0.01755 | -0.016 | 69.927
8.5 | 1.268 | 0.02423 | -0.017 | 52.315
9 | 1.316 | 0.02635 | -0.018 | 49.92
9.5 | 1.354 | 0.03129 | -0.019 | 43.278
10 | 1.391 | 0.0348 | -0.02 | 39.962
10.5 | 1.424 | 0.03626 | -0.021 | 39.289
11 | 1.446 | 0.04032 | -0.022 | 35.858
11.5 | 1.455 | 0.04416 | -0.023 | 32.946
12 | 1.429 | 0.04834 | -0.024 | 29.555
12.5 | 1.216 | 0.05683 | -0.024 | 21.394
13 | 0.808 | 0.11639 | -0.014 | 6.939
13.5 | 0.833 | 0.12541 | -0.013 | 6.645
14 | 0.861 | 0.12903 | -0.014 | 6.674
14.5 | 0.89 | 0.13503 | -0.015 | 6.588
15 | 0.923 | 0.14959 | -0.018 | 6.168
15.5 | 0.948 | 0.14682 | -0.018 | 6.459
16 | 0.976 | 0.15791 | -0.019 | 6.183
16.5 | 1.006 | 0.16608 | -0.021 | 6.056

## 48. Re 1M Mach 0.50 (2)
BIGFOIL.COM POLAR EXPORT
raf33
RAF 33 |  |  |  | Cl Max: | 1.4162 | at alpha= | 7.5 | deg
XFOIL ncrit=9 |  |  |  | L/D Max: | 113.136 | at alpha= | 5.5 | deg
Re: | 1000000 |  |  | Cd Min: | 0.25669 | at alpha= | -20 | deg
Mach: | 0.5 |  |  | Cl=0 at alpha= | -2.5041 | deg
|  |  |  | @ Cl=0.1, Cd= | 0.011628
|  |  |  | @ Cl=0.4, Cd= | 0.0093907
|  |  |  | @ Cl=0.6, Cd= | 0.0081622
alpha (deg) | Cl | Cd | Cm | Cl/Cd
-20 | -0.6533 | 0.25669 | 0.057 | -2.5451
-19.5 | -0.6307 | 0.24831 | 0.0518 | -2.54
-19 | -0.6072 | 0.24139 | 0.0474 | -2.5154
-18.5 | -0.5834 | 0.23428 | 0.0427 | -2.4902
-18 | -0.524 | 0.22027 | 0.0248 | -2.3789
-17.5 | -0.4932 | 0.21084 | 0.0162 | -2.3392
-17 | -0.4712 | 0.20472 | 0.0137 | -2.3017
-16.5 | -0.4502 | 0.198 | 0.0102 | -2.2737
-16 | -0.4302 | 0.19028 | 0.0061 | -2.2609
-15.5 | -0.4132 | 0.18225 | 0.0015 | -2.2672
-15 | -0.3912 | 0.17518 | -0.0015 | -2.2331
-14.5 | -0.3687 | 0.16903 | -0.0047 | -2.1813
-14 | -0.3496 | 0.16144 | -0.0087 | -2.1655
-13.5 | -0.3352 | 0.15344 | -0.0134 | -2.1846
-13 | -0.3138 | 0.14643 | -0.0162 | -2.143
-12.5 | -0.2929 | 0.14015 | -0.0192 | -2.0899
-12 | -0.276 | 0.13291 | -0.0231 | -2.0766
-11.5 | -0.2647 | 0.1253 | -0.0277 | -2.1125
-11 | -0.248 | 0.11779 | -0.0306 | -2.1054
-10.5 | -0.2264 | 0.11232 | -0.0327 | -2.0157
-10 | -0.2104 | 0.10582 | -0.0358 | -1.9883
-9.5 | -0.2094 | 0.09783 | -0.0416 | -2.1404
-8.5 | -0.1772 | 0.08547 | -0.0453 | -2.0732
-8 | -0.164 | 0.07989 | -0.0475 | -2.0528
-7.5 | -0.1703 | 0.07227 | -0.0533 | -2.3564
-7 | -0.1792 | 0.06502 | -0.0577 | -2.7561
-6.5 | -0.1961 | 0.05874 | -0.0564 | -3.3384
-5.5 | -0.1746 | 0.04906 | -0.0535 | -3.5589
-5 | -0.1566 | 0.04353 | -0.0519 | -3.5975
-4.5 | -0.1529 | 0.033 | -0.0481 | -4.6333
-4 | -0.1319 | 0.02598 | -0.0428 | -5.077
-3.5 | -0.1059 | 0.01928 | -0.0364 | -5.4927
-3 | -0.0609 | 0.01555 | -0.032 | -3.9164
-2.5 | 0.0005 | 0.01346 | -0.0298 | 0.037147
-2 | 0.0661 | 0.01209 | -0.0283 | 5.4673
-1.5 | 0.1328 | 0.01118 | -0.0271 | 11.8784
-1 | 0.1965 | 0.01038 | -0.0256 | 18.9306
-0.5 | 0.2597 | 0.00994 | -0.0241 | 26.1268
0 | 0.3226 | 0.00967 | -0.0226 | 33.3609
0.5 | 0.3849 | 0.00943 | -0.0212 | 40.8165
1 | 0.4464 | 0.00927 | -0.0196 | 48.1553
1.5 | 0.5067 | 0.00905 | -0.018 | 55.989
2 | 0.5564 | 0.00846 | -0.0146 | 65.7683
2.5 | 0.6794 | 0.00762 | -0.0259 | 89.1601
3 | 0.7777 | 0.00827 | -0.0315 | 94.0387
3.5 | 0.8684 | 0.00874 | -0.0357 | 99.3593
4 | 0.9597 | 0.00916 | -0.0401 | 104.7707
4.5 | 1.0343 | 0.00954 | -0.0412 | 108.4172
5 | 1.1112 | 0.00997 | -0.0428 | 111.4544
5.5 | 1.1834 | 0.01046 | -0.0433 | 113.1358
6 | 1.2494 | 0.01121 | -0.0428 | 111.4541
6.5 | 1.3208 | 0.01206 | -0.0435 | 109.5191
7 | 1.3891 | 0.01328 | -0.0441 | 104.6009
7.5 | 1.4162 | 0.01489 | -0.0381 | 95.1108
8 | 1.3925 | 0.01737 | -0.0262 | 80.167
8.5 | 1.3832 | 0.0207 | -0.0184 | 66.8213
9 | 1.3754 | 0.02462 | -0.012 | 55.8652
9.5 | 1.3673 | 0.02895 | -0.0065 | 47.2297
10 | 1.3535 | 0.03397 | -0.0017 | 39.844
11 | 1.2648 | 0.05001 | 0.0049 | 25.2909
11.5 | 1.2508 | 0.05672 | 0.0066 | 22.0522
12 | 1.235 | 0.06396 | 0.0076 | 19.3089
12.5 | 1.2051 | 0.07296 | 0.0074 | 16.5173

## 49. Re 2M Mach 0.00 (1)
BIGFOIL.COM POLAR EXPORT
raf33
RAF 33 |  |  |  | Cl Max: | 1.589 | at alpha= | 15.5 | deg
JavaFoil+Calcfoil stall+Eppler ext transition |  |  |  | L/D Max: | 158.899 | at alpha= | 6 | deg
Re: | 2000000 |  |  | Cd Min: | 0.00428 | at alpha= | 2 | deg
Mach: | 0 |  |  | Cl=0 at alpha= | -1.6552 | deg
|  |  |  | @ Cl=0.1, Cd= | 0.0066941
|  |  |  | @ Cl=0.4, Cd= | 0.005468
|  |  |  | @ Cl=0.6, Cd= | 0.0047529
alpha (deg) | Cl | Cd | Cm | Cl/Cd
-20 | -0.673 | 0.17765 | 0.01 | -3.791
-19.5 | -0.692 | 0.1678 | 0.01 | -4.121
-19 | -0.709 | 0.16038 | 0.01 | -4.423
-18.5 | -0.726 | 0.15522 | 0.01 | -4.68
-18 | -0.742 | 0.14656 | 0.009 | -5.066
-17.5 | -0.758 | 0.13973 | 0.009 | -5.422
-17 | -0.771 | 0.13224 | 0.009 | -5.83
-16.5 | -0.783 | 0.1254 | 0.009 | -6.245
-16 | -0.789 | 0.11963 | 0.009 | -6.599
-15.5 | -0.788 | 0.11449 | 0.009 | -6.88
-15 | -0.785 | 0.10826 | 0.009 | -7.248
-14.5 | -0.78 | 0.10226 | 0.008 | -7.626
-14 | -0.773 | 0.09594 | 0.008 | -8.057
-13.5 | -0.764 | 0.09171 | 0.008 | -8.333
-13 | -0.754 | 0.08704 | 0.008 | -8.658
-12.5 | -0.741 | 0.08248 | 0.008 | -8.978
-12 | -0.726 | 0.07751 | 0.007 | -9.361
-11.5 | -0.71 | 0.07249 | 0.008 | -9.789
-11 | -0.69 | 0.06852 | 0.007 | -10.068
-10.5 | -0.669 | 0.06466 | 0.007 | -10.353
-10 | -0.646 | 0.06047 | 0.007 | -10.686
-9.5 | -0.62 | 0.05701 | 0.007 | -10.879
-9 | -0.593 | 0.05365 | 0.007 | -11.045
-8.5 | -0.562 | 0.05058 | 0.006 | -11.121
-8 | -0.531 | 0.04747 | 0.006 | -11.189
-7.5 | -0.499 | 0.04333 | 0.006 | -11.517
-7 | -0.467 | 0.03881 | 0.006 | -12.029
-6.5 | -0.438 | 0.03155 | 0.007 | -13.898
-6 | -0.471 | 0.00858 | 0.008 | -54.846
-5.5 | -0.421 | 0.00839 | 0.008 | -50.192
-5 | -0.37 | 0.00837 | 0.007 | -44.219
-4.5 | -0.318 | 0.00815 | 0.006 | -38.999
-4 | -0.264 | 0.00799 | 0.006 | -33.032
-3.5 | -0.209 | 0.00789 | 0.005 | -26.498
-3 | -0.153 | 0.00693 | 0.004 | -22.133
-2.5 | -0.097 | 0.00759 | 0.003 | -12.758
-2 | -0.04 | 0.00761 | 0.003 | -5.206
-1.5 | 0.018 | 0.00689 | 0.002 | 2.643
-1 | 0.076 | 0.00669 | 0.001 | 11.436
-0.5 | 0.135 | 0.0067 | 0 | 20.168
0 | 0.195 | 0.00721 | -0.001 | 27.109
0.5 | 0.255 | 0.00642 | -0.001 | 39.691
1 | 0.314 | 0.00639 | -0.002 | 49.161
1.5 | 0.373 | 0.00644 | -0.003 | 57.961
2 | 0.433 | 0.00428 | -0.004 | 101.129
2.5 | 0.492 | 0.0045 | -0.005 | 109.365
3 | 0.551 | 0.00462 | -0.006 | 119.294
3.5 | 0.61 | 0.00478 | -0.007 | 127.535
4 | 0.669 | 0.00487 | -0.008 | 137.523
4.5 | 0.728 | 0.00619 | -0.008 | 117.753
5 | 0.788 | 0.00527 | -0.009 | 149.294
5.5 | 0.846 | 0.00669 | -0.01 | 126.594
6 | 0.905 | 0.0057 | -0.011 | 158.899
6.5 | 0.945 | 0.00774 | -0.012 | 122.132
7 | 0.998 | 0.00847 | -0.013 | 117.822
7.5 | 1.051 | 0.00936 | -0.014 | 112.245
8 | 1.103 | 0.01032 | -0.015 | 106.826
8.5 | 1.154 | 0.01099 | -0.015 | 104.955
9 | 1.204 | 0.01169 | -0.016 | 102.995
9.5 | 1.242 | 0.01607 | -0.017 | 77.264
10 | 1.29 | 0.01705 | -0.018 | 75.661
10.5 | 1.332 | 0.02014 | -0.019 | 66.114
11 | 1.377 | 0.02149 | -0.02 | 64.061
11.5 | 1.42 | 0.02302 | -0.021 | 61.696
12 | 1.46 | 0.02457 | -0.021 | 59.429
12.5 | 1.492 | 0.02625 | -0.022 | 56.86
13 | 1.521 | 0.02797 | -0.023 | 54.387
13.5 | 1.545 | 0.02985 | -0.024 | 51.756
14 | 1.564 | 0.03192 | -0.025 | 48.995
14.5 | 1.577 | 0.03433 | -0.026 | 45.944
15 | 1.587 | 0.03688 | -0.027 | 43.013
15.5 | 1.589 | 0.03981 | -0.027 | 39.91
16 | 1.587 | 0.04303 | -0.028 | 36.882
16.5 | 1.581 | 0.0464 | -0.029 | 34.078
17 | 1.571 | 0.04981 | -0.03 | 31.532
17.5 | 1.554 | 0.05416 | -0.031 | 28.686
18 | 1.533 | 0.05818 | -0.032 | 26.354
18.5 | 1.509 | 0.06245 | -0.032 | 24.16
19 | 1.481 | 0.06752 | -0.033 | 21.933
19.5 | 1.452 | 0.07039 | -0.034 | 20.634
20 | 1.417 | 0.07657 | -0.035 | 18.507

## 50. Re 2M Mach 0.00 (2)
BIGFOIL.COM POLAR EXPORT
raf33
RAF 33 |  |  |  | Cl Max: | 1.4217 | at alpha= | 15 | deg
XFOIL ncrit=9 |  |  |  | L/D Max: | 138.273 | at alpha= | 6.5 | deg
Re: | 2000000 |  |  | Cd Min: | 0.17484 | at alpha= | -16.5 | deg
Mach: | 0 |  |  | Cl=0 at alpha= | -2.2799 | deg
|  |  |  | @ Cl=0.1, Cd= | 0.00786
|  |  |  | @ Cl=0.4, Cd= | 0.007079
|  |  |  | @ Cl=0.6, Cd= | 0.0054088
alpha (deg) | Cl | Cd | Cm | Cl/Cd
-16.5 | -0.4292 | 0.17484 | -0.0017 | -2.4548
-16 | -0.4287 | 0.16325 | -0.0061 | -2.626
-15.5 | -0.411 | 0.15856 | -0.0087 | -2.5921
-15 | -0.3903 | 0.15454 | -0.0112 | -2.5256
-14.5 | -0.3832 | 0.146 | -0.0149 | -2.6247
-14 | -0.3858 | 0.13487 | -0.0195 | -2.8605
-13.5 | -0.985 | 0.03397 | -0.0591 | -28.9962
-13 | -1.023 | 0.02586 | -0.0497 | -39.5592
-11.5 | -0.9121 | 0.02205 | -0.0412 | -41.3651
-11 | -0.866 | 0.02151 | -0.0395 | -40.2603
-10.5 | -0.8243 | 0.02033 | -0.0372 | -40.546
-9.5 | -0.7359 | 0.01824 | -0.0331 | -40.3454
-9 | -0.6885 | 0.01751 | -0.0314 | -39.3204
-8.5 | -0.6407 | 0.01669 | -0.0298 | -38.3883
-8 | -0.6026 | 0.01408 | -0.0268 | -42.7983
-7.5 | -0.5522 | 0.01338 | -0.0256 | -41.2706
-6.5 | -0.4491 | 0.01218 | -0.0235 | -36.8719
-6 | -0.397 | 0.01156 | -0.0225 | -34.3426
-5.5 | -0.344 | 0.01103 | -0.0216 | -31.1877
-5 | -0.2903 | 0.01062 | -0.0209 | -27.3352
-4.5 | -0.2363 | 0.01033 | -0.0202 | -22.8751
-4 | -0.1853 | 0.00935 | -0.0191 | -19.8182
-3.5 | -0.1322 | 0.00894 | -0.0182 | -14.7875
-3 | -0.078 | 0.00864 | -0.0176 | -9.0278
-2.5 | -0.0239 | 0.00838 | -0.017 | -2.852
-2 | 0.0304 | 0.00819 | -0.0165 | 3.7118
-1.5 | 0.0842 | 0.00791 | -0.0158 | 10.6448
-1 | 0.1379 | 0.00774 | -0.0151 | 17.8165
-0.5 | 0.1927 | 0.0076 | -0.0147 | 25.3553
0 | 0.2463 | 0.00748 | -0.0141 | 32.9278
1 | 0.3533 | 0.00722 | -0.0129 | 48.9335
1.5 | 0.4063 | 0.00706 | -0.0122 | 57.5496
2 | 0.4564 | 0.0068 | -0.0111 | 67.1176
2.5 | 0.4663 | 0.00502 | -0.0013 | 92.8884
3 | 0.5874 | 0.00533 | -0.0158 | 110.2064
3.5 | 0.645 | 0.00569 | -0.0161 | 113.3568
4 | 0.7217 | 0.00598 | -0.0208 | 120.6856
4.5 | 0.7923 | 0.00631 | -0.0242 | 125.5626
5 | 0.8556 | 0.00658 | -0.0261 | 130.0304
5.5 | 0.9087 | 0.0069 | -0.0258 | 131.6957
6 | 0.9714 | 0.00716 | -0.0278 | 135.6704
6.5 | 1.0329 | 0.00747 | -0.0296 | 138.2731
7 | 1.0922 | 0.00796 | -0.0312 | 137.2111
7.5 | 1.1493 | 0.00856 | -0.0324 | 134.264
8 | 1.2029 | 0.0093 | -0.0331 | 129.3441
8.5 | 1.2539 | 0.01007 | -0.0332 | 124.5184
9 | 1.3098 | 0.0111 | -0.035 | 118
9.5 | 1.3512 | 0.01363 | -0.0356 | 99.1343
10 | 1.3967 | 0.01461 | -0.0354 | 95.5989
10.5 | 1.4034 | 0.01623 | -0.0283 | 86.4695
11 | 1.3743 | 0.01871 | -0.0173 | 73.4527
11.5 | 1.3758 | 0.02151 | -0.0128 | 63.9609
12 | 1.3832 | 0.02436 | -0.0095 | 56.7816
12.5 | 1.3949 | 0.02718 | -0.007 | 51.3208
13 | 1.4031 | 0.03046 | -0.0048 | 46.0637
13.5 | 1.404 | 0.03451 | -0.0026 | 40.6839
14 | 1.4106 | 0.03819 | -0.001 | 36.9364
14.5 | 1.4188 | 0.04194 | 0.0003 | 33.8293
15 | 1.4217 | 0.04643 | 0.0013 | 30.6203
15.5 | 1.4215 | 0.05146 | 0.0019 | 27.6234
16 | 1.4194 | 0.05691 | 0.0023 | 24.9411
16.5 | 1.4141 | 0.06294 | 0.0023 | 22.4674
17 | 1.4149 | 0.0684 | 0.002 | 20.6857
17.5 | 1.41 | 0.07475 | 0.0015 | 18.8629
18 | 1.4058 | 0.08108 | 0.0007 | 17.3384
18.5 | 1.4007 | 0.0877 | -0.0004 | 15.9715
19 | 1.3906 | 0.09512 | -0.0018 | 14.6194
19.5 | 1.3802 | 0.10279 | -0.0036 | 13.4274
20 | 1.3666 | 0.11099 | -0.0057 | 12.3128

## 51. Re 2M Mach 0.10 (1)
BIGFOIL.COM POLAR EXPORT
raf33
RAF 33 |  |  |  | Cl Max: | 1.581 | at alpha= | 15 | deg
JavaFoil+Calcfoil stall+Eppler ext transition |  |  |  | L/D Max: | 159.799 | at alpha= | 6 | deg
Re: | 2000000 |  |  | Cd Min: | 0.0043 | at alpha= | 2 | deg
Mach: | 0.1 |  |  | Cl=0 at alpha= | -1.6552 | deg
|  |  |  | @ Cl=0.1, Cd= | 0.0067471
|  |  |  | @ Cl=0.4, Cd= | 0.0055425
|  |  |  | @ Cl=0.6, Cd= | 0.0047748
alpha (deg) | Cl | Cd | Cm | Cl/Cd
-20 | -0.622 | 0.18215 | 0.01 | -3.416
-19.5 | -0.643 | 0.17158 | 0.01 | -3.749
-19 | -0.664 | 0.16348 | 0.01 | -4.061
-18.5 | -0.684 | 0.15814 | 0.01 | -4.326
-18 | -0.703 | 0.14904 | 0.009 | -4.719
-17.5 | -0.722 | 0.14208 | 0.009 | -5.079
-17 | -0.739 | 0.13571 | 0.009 | -5.444
-16.5 | -0.754 | 0.12814 | 0.009 | -5.883
-16 | -0.763 | 0.12103 | 0.009 | -6.306
-15.5 | -0.764 | 0.11575 | 0.009 | -6.604
-15 | -0.764 | 0.10956 | 0.009 | -6.969
-14.5 | -0.761 | 0.10329 | 0.008 | -7.369
-14 | -0.757 | 0.09837 | 0.008 | -7.692
-13.5 | -0.75 | 0.09249 | 0.008 | -8.108
-13 | -0.741 | 0.08741 | 0.008 | -8.481
-12.5 | -0.73 | 0.08304 | 0.008 | -8.795
-12 | -0.717 | 0.0782 | 0.007 | -9.169
-11.5 | -0.702 | 0.07333 | 0.007 | -9.573
-11 | -0.683 | 0.06934 | 0.007 | -9.856
-10.5 | -0.664 | 0.06548 | 0.007 | -10.148
-10 | -0.643 | 0.06105 | 0.007 | -10.525
-9.5 | -0.618 | 0.05699 | 0.007 | -10.849
-9 | -0.591 | 0.05422 | 0.007 | -10.899
-8.5 | -0.562 | 0.0506 | 0.006 | -11.106
-8 | -0.531 | 0.04733 | 0.006 | -11.209
-7.5 | -0.5 | 0.04303 | 0.006 | -11.613
-7 | -0.468 | 0.03805 | 0.006 | -12.309
-6.5 | -0.434 | 0.03486 | 0.006 | -12.437
-6 | -0.472 | 0.00858 | 0.008 | -54.949
-5.5 | -0.422 | 0.00846 | 0.008 | -49.953
-5 | -0.371 | 0.00833 | 0.007 | -44.57
-4.5 | -0.319 | 0.00819 | 0.006 | -38.916
-4 | -0.265 | 0.00798 | 0.006 | -33.23
-3.5 | -0.21 | 0.00781 | 0.005 | -26.888
-3 | -0.154 | 0.00691 | 0.004 | -22.328
-2.5 | -0.097 | 0.00769 | 0.003 | -12.654
-2 | -0.04 | 0.00753 | 0.003 | -5.285
-1.5 | 0.018 | 0.00682 | 0.002 | 2.681
-1 | 0.077 | 0.00679 | 0.001 | 11.324
-0.5 | 0.136 | 0.00668 | 0 | 20.333
0 | 0.196 | 0.00725 | -0.001 | 27.082
0.5 | 0.256 | 0.0064 | -0.001 | 40.02
1 | 0.316 | 0.00645 | -0.002 | 48.95
1.5 | 0.375 | 0.00643 | -0.003 | 58.336
2 | 0.435 | 0.0043 | -0.004 | 101.011
2.5 | 0.494 | 0.0045 | -0.005 | 109.755
3 | 0.554 | 0.00465 | -0.006 | 119.177
3.5 | 0.613 | 0.00481 | -0.007 | 127.493
4 | 0.673 | 0.00488 | -0.008 | 137.889
4.5 | 0.732 | 0.0062 | -0.008 | 118.087
5 | 0.791 | 0.0053 | -0.009 | 149.203
5.5 | 0.851 | 0.00676 | -0.01 | 125.891
6 | 0.91 | 0.00569 | -0.011 | 159.799
6.5 | 0.949 | 0.0078 | -0.012 | 121.602
7 | 1.002 | 0.00855 | -0.013 | 117.219
7.5 | 1.055 | 0.00952 | -0.014 | 110.836
8 | 1.107 | 0.01044 | -0.015 | 106.097
8.5 | 1.158 | 0.0112 | -0.016 | 103.417
9 | 1.208 | 0.01196 | -0.016 | 101.071
9.5 | 1.247 | 0.01638 | -0.017 | 76.109
10 | 1.294 | 0.01728 | -0.018 | 74.888
10.5 | 1.337 | 0.02043 | -0.019 | 65.405
11 | 1.381 | 0.02182 | -0.02 | 63.321
11.5 | 1.424 | 0.02336 | -0.021 | 60.952
12 | 1.464 | 0.02494 | -0.021 | 58.697
12.5 | 1.496 | 0.02653 | -0.022 | 56.396
13 | 1.523 | 0.02853 | -0.023 | 53.386
13.5 | 1.546 | 0.03052 | -0.024 | 50.649
14 | 1.563 | 0.03268 | -0.025 | 47.837
14.5 | 1.575 | 0.03496 | -0.026 | 45.033
15 | 1.581 | 0.03772 | -0.027 | 41.924
15.5 | 1.581 | 0.04078 | -0.028 | 38.771
16 | 1.576 | 0.04431 | -0.028 | 35.571
16.5 | 1.567 | 0.04755 | -0.029 | 32.953
17 | 1.552 | 0.05118 | -0.03 | 30.332
17.5 | 1.531 | 0.0559 | -0.031 | 27.394
18 | 1.507 | 0.06038 | -0.032 | 24.952
18.5 | 1.477 | 0.06489 | -0.032 | 22.756
19 | 1.444 | 0.07019 | -0.033 | 20.573
19.5 | 1.409 | 0.07373 | -0.034 | 19.106
20 | 1.367 | 0.08144 | -0.035 | 16.782

## 52. Re 2M Mach 0.10 (2)
BIGFOIL.COM POLAR EXPORT
raf33
RAF 33 |  |  |  | Cl Max: | 1.4135 | at alpha= | 15 | deg
XFOIL ncrit=9 |  |  |  | L/D Max: | 137.851 | at alpha= | 6.5 | deg
Re: | 2000000 |  |  | Cd Min: | 0.21953 | at alpha= | -19 | deg
Mach: | 0.1 |  |  | Cl=0 at alpha= | -2.2861 | deg
|  |  |  | @ Cl=0.1, Cd= | 0.0078887
|  |  |  | @ Cl=0.4, Cd= | 0.0071065
|  |  |  | @ Cl=0.6, Cd= | 0.0053976
alpha (deg) | Cl | Cd | Cm | Cl/Cd
-19 | -0.5862 | 0.21953 | 0.043 | -2.6703
-18.5 | -0.5839 | 0.21407 | 0.0437 | -2.7276
-18 | -0.5061 | 0.20009 | 0.0198 | -2.5294
-17 | -0.4439 | 0.18131 | 0.0013 | -2.4483
-16.5 | -0.4292 | 0.17565 | -0.0014 | -2.4435
-16 | -0.418 | 0.16804 | -0.0047 | -2.4875
-15.5 | -0.4111 | 0.15904 | -0.0085 | -2.5849
-15 | -0.3895 | 0.15532 | -0.0109 | -2.5077
-14 | -0.3843 | 0.13557 | -0.0192 | -2.8347
-13.5 | -0.3673 | 0.13051 | -0.0218 | -2.8143
-13 | -0.3482 | 0.12604 | -0.0242 | -2.7626
-12.5 | -0.9719 | 0.02737 | -0.0513 | -35.5097
-12 | -0.9429 | 0.02528 | -0.0476 | -37.2983
-11.5 | -0.9038 | 0.02409 | -0.0449 | -37.5176
-11 | -0.8574 | 0.02356 | -0.0431 | -36.3922
-10.5 | -0.8182 | 0.02207 | -0.0403 | -37.0729
-10 | -0.7776 | 0.02064 | -0.0377 | -37.6744
-9.5 | -0.7355 | 0.01922 | -0.0352 | -38.2674
-9 | -0.6892 | 0.01827 | -0.0333 | -37.723
-8.5 | -0.6426 | 0.01722 | -0.0313 | -37.3171
-8 | -0.604 | 0.01473 | -0.0282 | -41.0048
-7.5 | -0.5549 | 0.01373 | -0.0266 | -40.4151
-7 | -0.5038 | 0.01307 | -0.0253 | -38.5463
-6.5 | -0.4514 | 0.01242 | -0.0243 | -36.3446
-6 | -0.3991 | 0.01175 | -0.0231 | -33.966
-5.5 | -0.3458 | 0.01117 | -0.0222 | -30.9579
-5 | -0.2919 | 0.01072 | -0.0214 | -27.2295
-4.5 | -0.2374 | 0.0104 | -0.0207 | -22.8269
-4 | -0.1857 | 0.00945 | -0.0195 | -19.6508
-3.5 | -0.1325 | 0.00899 | -0.0186 | -14.7386
-3 | -0.0778 | 0.00867 | -0.018 | -8.9735
-2.5 | -0.0234 | 0.00841 | -0.0173 | -2.7824
-2 | 0.0313 | 0.00821 | -0.0167 | 3.8124
-1.5 | 0.0854 | 0.00794 | -0.0161 | 10.7557
-1 | 0.1395 | 0.00775 | -0.0154 | 18
-0.5 | 0.1945 | 0.00761 | -0.0149 | 25.5585
0 | 0.2484 | 0.00749 | -0.0143 | 33.1642
0.5 | 0.3032 | 0.00736 | -0.0138 | 41.1957
1 | 0.3563 | 0.00723 | -0.0131 | 49.2808
1.5 | 0.4094 | 0.00708 | -0.0124 | 57.8249
2 | 0.4599 | 0.00682 | -0.0113 | 67.434
2.5 | 0.4688 | 0.00505 | -0.0012 | 92.8317
3 | 0.591 | 0.00534 | -0.0159 | 110.6742
3.5 | 0.6488 | 0.00571 | -0.0161 | 113.6252
4 | 0.726 | 0.00601 | -0.0208 | 120.7987
4.5 | 0.7971 | 0.00634 | -0.0242 | 125.7256
5.5 | 0.9142 | 0.00695 | -0.0257 | 131.5396
6 | 0.9776 | 0.0072 | -0.0278 | 135.7778
6.5 | 1.0394 | 0.00754 | -0.0296 | 137.8515
7 | 1.099 | 0.00805 | -0.0311 | 136.5217
7.5 | 1.1565 | 0.00867 | -0.0323 | 133.391
8 | 1.2108 | 0.00939 | -0.0329 | 128.9457
8.5 | 1.2623 | 0.01018 | -0.0331 | 123.998
9 | 1.3181 | 0.01128 | -0.0348 | 116.8528
9.5 | 1.3596 | 0.01383 | -0.0354 | 98.308
10 | 1.4002 | 0.0149 | -0.0342 | 93.9732
10.5 | 1.3945 | 0.01651 | -0.0248 | 84.464
11 | 1.3698 | 0.01955 | -0.0158 | 70.0665
11.5 | 1.3731 | 0.02244 | -0.0117 | 61.1898
12 | 1.3797 | 0.02549 | -0.0085 | 54.1271
12.5 | 1.3911 | 0.02843 | -0.0061 | 48.9307
13 | 1.3981 | 0.0319 | -0.0039 | 43.8276
13.5 | 1.3985 | 0.03607 | -0.0018 | 38.7718
14 | 1.4046 | 0.03991 | -0.0002 | 35.1942
14.5 | 1.4123 | 0.04385 | 0.001 | 32.2075
15 | 1.4135 | 0.04864 | 0.0019 | 29.0604
15.5 | 1.4128 | 0.05384 | 0.0025 | 26.2407
16 | 1.4078 | 0.05975 | 0.0027 | 23.5615
16.5 | 1.4035 | 0.06577 | 0.0026 | 21.3395
17 | 1.4039 | 0.07138 | 0.0023 | 19.668
17.5 | 1.3972 | 0.07805 | 0.0017 | 17.9013
18 | 1.3916 | 0.08473 | 0.0007 | 16.4239
18.5 | 1.3853 | 0.09161 | -0.0005 | 15.1217
19 | 1.3758 | 0.09906 | -0.002 | 13.8886
19.5 | 1.3634 | 0.10712 | -0.004 | 12.7278
20 | 1.3476 | 0.11581 | -0.0065 | 11.6363

## 53. Re 2M Mach 0.25 (1)
BIGFOIL.COM POLAR EXPORT
raf33
RAF 33 |  |  |  | Cl Max: | 1.549 | at alpha= | 14 | deg
JavaFoil+Calcfoil stall+Eppler ext transition |  |  |  | L/D Max: | 150.387 | at alpha= | 5 | deg
Re: | 2000000 |  |  | Cd Min: | 0.00432 | at alpha= | 2 | deg
Mach: | 0.25 |  |  | Cl=0 at alpha= | -1.6583 | deg
|  |  |  | @ Cl=0.1, Cd= | 0.006301
|  |  |  | @ Cl=0.4, Cd= | 0.0059766
|  |  |  | @ Cl=0.6, Cd= | 0.004771
alpha (deg) | Cl | Cd | Cm | Cl/Cd
-17 | -0.441 | 0.16584 | 0.01 | -2.661
-16.5 | -0.49 | 0.15847 | 0.009 | -3.094
-16 | -0.529 | 0.14414 | 0.009 | -3.671
-15.5 | -0.554 | 0.13304 | 0.009 | -4.166
-15 | -0.577 | 0.12503 | 0.009 | -4.612
-14.5 | -0.596 | 0.11702 | 0.008 | -5.091
-14 | -0.612 | 0.10557 | 0.008 | -5.797
-13.5 | -0.625 | 0.09898 | 0.008 | -6.312
-13 | -0.634 | 0.09499 | 0.008 | -6.673
-12.5 | -0.64 | 0.08902 | 0.008 | -7.184
-12 | -0.641 | 0.08304 | 0.007 | -7.723
-11.5 | -0.639 | 0.07832 | 0.007 | -8.164
-11 | -0.633 | 0.07267 | 0.007 | -8.717
-10.5 | -0.624 | 0.06907 | 0.007 | -9.034
-10 | -0.611 | 0.06458 | 0.007 | -9.457
-9.5 | -0.594 | 0.06055 | 0.006 | -9.806
-9 | -0.574 | 0.05655 | 0.006 | -10.145
-8.5 | -0.551 | 0.05272 | 0.006 | -10.456
-8 | -0.524 | 0.04959 | 0.006 | -10.573
-7.5 | -0.495 | 0.04555 | 0.006 | -10.873
-7 | -0.465 | 0.04131 | 0.006 | -11.251
-6.5 | -0.43 | 0.0397 | 0.006 | -10.82
-6 | -0.394 | 0.03617 | 0.005 | -10.888
-5.5 | -0.428 | 0.00861 | 0.008 | -49.747
-5 | -0.378 | 0.00841 | 0.007 | -44.899
-4.5 | -0.325 | 0.00828 | 0.007 | -39.247
-4 | -0.271 | 0.00723 | 0.006 | -37.45
-3.5 | -0.215 | 0.00801 | 0.005 | -26.813
-3 | -0.158 | 0.00699 | 0.004 | -22.571
-2.5 | -0.1 | 0.00772 | 0.004 | -12.921
-2 | -0.041 | 0.00761 | 0.003 | -5.364
-1.5 | 0.019 | 0.00695 | 0.002 | 2.701
-1 | 0.079 | 0.00607 | 0.001 | 12.99
-0.5 | 0.139 | 0.00673 | 0 | 20.706
0 | 0.202 | 0.00727 | -0.001 | 27.736
0.5 | 0.263 | 0.00643 | -0.001 | 40.895
1 | 0.324 | 0.00647 | -0.002 | 50.125
1.5 | 0.386 | 0.00647 | -0.003 | 59.572
2 | 0.447 | 0.00432 | -0.004 | 103.428
2.5 | 0.508 | 0.00453 | -0.005 | 111.976
3 | 0.569 | 0.00471 | -0.006 | 120.752
3.5 | 0.63 | 0.00483 | -0.007 | 130.292
4 | 0.691 | 0.00615 | -0.008 | 112.413
4.5 | 0.752 | 0.0063 | -0.009 | 119.313
5 | 0.813 | 0.0054 | -0.01 | 150.387
5.5 | 0.874 | 0.00697 | -0.011 | 125.323
6 | 0.914 | 0.00765 | -0.011 | 119.501
6.5 | 0.97 | 0.00835 | -0.012 | 116.042
7 | 1.024 | 0.00926 | -0.013 | 110.621
7.5 | 1.077 | 0.01058 | -0.014 | 101.795
8 | 1.131 | 0.01123 | -0.015 | 100.674
8.5 | 1.182 | 0.01198 | -0.016 | 98.695
9 | 1.223 | 0.01645 | -0.017 | 74.347
9.5 | 1.273 | 0.01758 | -0.018 | 72.38
10 | 1.32 | 0.01867 | -0.018 | 70.691
10.5 | 1.361 | 0.02218 | -0.019 | 61.342
11 | 1.405 | 0.02375 | -0.02 | 59.153
11.5 | 1.447 | 0.02553 | -0.021 | 56.673
12 | 1.484 | 0.02732 | -0.022 | 54.313
12.5 | 1.51 | 0.02934 | -0.023 | 51.462
13 | 1.531 | 0.03137 | -0.024 | 48.802
13.5 | 1.544 | 0.03364 | -0.025 | 45.882
14 | 1.549 | 0.03624 | -0.026 | 42.753
14.5 | 1.545 | 0.03919 | -0.026 | 39.43
15 | 1.533 | 0.043 | -0.027 | 35.647
15.5 | 1.513 | 0.047 | -0.028 | 32.18
16 | 1.483 | 0.05115 | -0.029 | 28.994
16.5 | 1.445 | 0.0554 | -0.03 | 26.077
17 | 1.394 | 0.0619 | -0.03 | 22.523
17.5 | 1.338 | 0.06603 | -0.031 | 20.271
18 | 1.272 | 0.07305 | -0.032 | 17.415
18.5 | 1.198 | 0.08191 | -0.033 | 14.626
19 | 1.116 | 0.09143 | -0.033 | 12.206

## 54. Re 2M Mach 0.25 (2)
BIGFOIL.COM POLAR EXPORT
raf33
RAF 33 |  |  |  | Cl Max: | 1.394 | at alpha= | 9.5 | deg
XFOIL ncrit=9 |  |  |  | L/D Max: | 136.523 | at alpha= | 6.5 | deg
Re: | 2000000 |  |  | Cd Min: | 0.23676 | at alpha= | -20 | deg
Mach: | 0.25 |  |  | Cl=0 at alpha= | -2.3163 | deg
|  |  |  | @ Cl=0.1, Cd= | 0.0081155
|  |  |  | @ Cl=0.4, Cd= | 0.0072637
|  |  |  | @ Cl=0.6, Cd= | 0.0054226
alpha (deg) | Cl | Cd | Cm | Cl/Cd
-20 | -0.6282 | 0.23676 | 0.0531 | -2.6533
-19.5 | -0.6082 | 0.23186 | 0.0493 | -2.6231
-18.5 | -0.5524 | 0.2128 | 0.0331 | -2.5959
-18 | -0.4752 | 0.19903 | 0.0096 | -2.3876
-17.5 | -0.4587 | 0.19384 | 0.0071 | -2.3664
-16.5 | -0.431 | 0.17955 | 0.0006 | -2.4004
-16 | -0.416 | 0.17267 | -0.0027 | -2.4092
-15.5 | -0.4113 | 0.16197 | -0.007 | -2.5394
-15 | -0.3887 | 0.15821 | -0.0096 | -2.4569
-14.5 | -0.3763 | 0.15076 | -0.0131 | -2.496
-14 | -0.3615 | 0.14419 | -0.0163 | -2.5071
-13.5 | -0.362 | 0.13335 | -0.0209 | -2.7147
-13 | -0.3378 | 0.1299 | -0.023 | -2.6005
-12.5 | -0.3257 | 0.1231 | -0.0261 | -2.6458
-11.5 | -0.3258 | 0.10456 | -0.0344 | -3.1159
-11 | -0.3045 | 0.1008 | -0.0362 | -3.0208
-10.5 | -0.2879 | 0.0961 | -0.0383 | -2.9958
-10 | -0.292 | 0.08758 | -0.042 | -3.3341
-9.5 | -0.3368 | 0.07341 | -0.0486 | -4.5879
-9 | -0.361 | 0.06593 | -0.0527 | -5.4755
-8 | -0.579 | 0.02229 | -0.0399 | -25.9758
-7.5 | -0.5447 | 0.01914 | -0.0359 | -28.4587
-7 | -0.5123 | 0.0155 | -0.0314 | -33.0516
-6.5 | -0.4613 | 0.01434 | -0.0293 | -32.1688
-6 | -0.4092 | 0.01321 | -0.0274 | -30.9765
-5.5 | -0.355 | 0.01223 | -0.0258 | -29.027
-5 | -0.3002 | 0.01142 | -0.0244 | -26.2872
-4.5 | -0.2434 | 0.01088 | -0.0234 | -22.3713
-4 | -0.1869 | 0.01038 | -0.0224 | -18.0058
-3.5 | -0.1334 | 0.00932 | -0.021 | -14.3133
-3 | -0.077 | 0.00891 | -0.0201 | -8.642
-2.5 | -0.0209 | 0.00861 | -0.0192 | -2.4274
-2 | 0.036 | 0.00833 | -0.0184 | 4.3217
-1.5 | 0.0925 | 0.00816 | -0.0177 | 11.3358
-1 | 0.1481 | 0.00783 | -0.0168 | 18.9144
-0.5 | 0.2044 | 0.0077 | -0.0161 | 26.5455
0 | 0.2607 | 0.00756 | -0.0155 | 34.4841
0.5 | 0.3167 | 0.00745 | -0.0148 | 42.5101
1 | 0.3722 | 0.00732 | -0.0141 | 50.847
1.5 | 0.4265 | 0.00721 | -0.0133 | 59.154
2 | 0.4792 | 0.00694 | -0.0121 | 69.049
2.5 | 0.4863 | 0.00523 | -0.0014 | 92.9828
3 | 0.6103 | 0.00544 | -0.0158 | 112.1875
3.5 | 0.6698 | 0.00581 | -0.0158 | 115.284
4 | 0.7503 | 0.00614 | -0.0207 | 122.1987
4.5 | 0.8246 | 0.00648 | -0.0243 | 127.2531
5 | 0.8919 | 0.00679 | -0.0264 | 131.3549
5.5 | 0.9456 | 0.00717 | -0.0255 | 131.8828
6 | 1.0113 | 0.00751 | -0.0275 | 134.6605
6.5 | 1.0758 | 0.00788 | -0.0292 | 136.5228
7 | 1.1377 | 0.00848 | -0.0306 | 134.1627
7.5 | 1.1974 | 0.00917 | -0.0316 | 130.578
8.5 | 1.3081 | 0.01093 | -0.0323 | 119.6798
9 | 1.3499 | 0.01383 | -0.033 | 97.6067
9.5 | 1.394 | 0.01531 | -0.0324 | 91.0516
10 | 1.381 | 0.01692 | -0.022 | 81.6194
10.5 | 1.3659 | 0.0203 | -0.015 | 67.2857
11 | 1.3533 | 0.02456 | -0.01 | 55.1018
11.5 | 1.3562 | 0.02818 | -0.0066 | 48.1263
12 | 1.3603 | 0.03196 | -0.0038 | 42.5626
12.5 | 1.3661 | 0.03576 | -0.0015 | 38.2019
13 | 1.3678 | 0.04015 | 0.0005 | 34.0672
13.5 | 1.3661 | 0.04516 | 0.002 | 30.2502
14 | 1.368 | 0.05007 | 0.0032 | 27.3217
14.5 | 1.3724 | 0.0549 | 0.004 | 24.9982

## 55. Re 2M Mach 0.50 (1)
BIGFOIL.COM POLAR EXPORT
raf33
RAF 33 |  |  |  | Cl Max: | 1.462 | at alpha= | 11.5 | deg
JavaFoil+Calcfoil stall+Eppler ext transition |  |  |  | L/D Max: | 105.906 | at alpha= | 5 | deg
Re: | 2000000 |  |  | Cd Min: | 0.00591 | at alpha= | 2 | deg
Mach: | 0.5 |  |  | Cl=0 at alpha= | -1.6591 | deg
|  |  |  | @ Cl=0.1, Cd= | 0.0062807
|  |  |  | @ Cl=0.4, Cd= | 0.0067394
|  |  |  | @ Cl=0.6, Cd= | 0.0065369
alpha (deg) | Cl | Cd | Cm | Cl/Cd
-20 | -0.953 | 0.17649 | 0.014 | -5.401
-19.5 | -0.929 | 0.16872 | 0.014 | -5.504
-19 | -0.904 | 0.15703 | 0.014 | -5.757
-18.5 | -0.88 | 0.15301 | 0.014 | -5.749
-18 | -0.855 | 0.14727 | 0.013 | -5.806
-17.5 | -0.83 | 0.15147 | 0.013 | -5.48
-17 | -0.807 | 0.14353 | 0.013 | -5.624
-16.5 | -0.782 | 0.13568 | 0.013 | -5.762
-16 | -0.755 | 0.13813 | 0.012 | -5.468
-15.5 | -0.728 | 0.13182 | 0.012 | -5.526
-15 | -0.703 | 0.12837 | 0.011 | -5.475
-14.5 | -0.677 | 0.12191 | 0.011 | -5.553
-14 | -0.651 | 0.11951 | 0.01 | -5.45
-13.5 | -0.626 | 0.11584 | 0.01 | -5.403
-13 | -0.6 | 0.10455 | 0.01 | -5.743
-12.5 | -0.575 | 0.10005 | 0.01 | -5.744
-12 | -0.549 | 0.09578 | 0.009 | -5.73
-11.5 | -0.523 | 0.09208 | 0.009 | -5.679
-11 | -0.497 | 0.0886 | 0.009 | -5.612
-10.5 | -0.471 | 0.08645 | 0.008 | -5.451
-10 | -0.445 | 0.09178 | 0.008 | -4.849
-9.5 | -0.419 | 0.08633 | 0.007 | -4.852
-9 | -0.392 | 0.08113 | 0.007 | -4.827
-8.5 | -0.366 | 0.07255 | 0.006 | -5.04
-8 | -0.34 | 0.05773 | 0.006 | -5.892
-7.5 | -0.314 | 0.05383 | 0.006 | -5.833
-7 | -0.288 | 0.04808 | 0.006 | -5.987
-6.5 | -0.261 | 0.04494 | 0.005 | -5.809
-6 | -0.235 | 0.04209 | 0.005 | -5.572
-5.5 | -0.3 | 0.04345 | 0.004 | -6.903
-5 | -0.298 | 0.03924 | 0.004 | -7.603
-4.5 | -0.271 | 0.0362 | 0.004 | -7.485
-4 | -0.233 | 0.03351 | 0.004 | -6.961
-3.5 | -0.2 | 0.02107 | 0.004 | -9.504
-3 | -0.172 | 0.00831 | 0.005 | -20.675
-2.5 | -0.11 | 0.00821 | 0.004 | -13.341
-2 | -0.045 | 0.00805 | 0.003 | -5.599
-1.5 | 0.021 | 0.00792 | 0.002 | 2.628
-1 | 0.088 | 0.00615 | 0.001 | 14.259
-0.5 | 0.155 | 0.00688 | 0 | 22.563
0 | 0.225 | 0.00666 | -0.001 | 33.793
0.5 | 0.294 | 0.00663 | -0.002 | 44.287
1 | 0.362 | 0.00665 | -0.003 | 54.502
1.5 | 0.43 | 0.00681 | -0.004 | 63.249
2 | 0.499 | 0.00591 | -0.005 | 84.409
2.5 | 0.555 | 0.00635 | -0.005 | 87.335
3 | 0.62 | 0.00662 | -0.006 | 93.745
3.5 | 0.686 | 0.0069 | -0.007 | 99.41
4 | 0.75 | 0.00737 | -0.008 | 101.818
4.5 | 0.814 | 0.00779 | -0.009 | 104.532
5 | 0.877 | 0.00828 | -0.01 | 105.906
5.5 | 0.938 | 0.00922 | -0.011 | 101.825
6 | 0.999 | 0.01026 | -0.012 | 97.321
6.5 | 1.058 | 0.0115 | -0.013 | 92.046
7 | 1.117 | 0.01303 | -0.014 | 85.751
7.5 | 1.178 | 0.01405 | -0.015 | 83.786
8 | 1.234 | 0.01515 | -0.016 | 81.453
8.5 | 1.275 | 0.02094 | -0.017 | 60.898
9 | 1.323 | 0.02279 | -0.018 | 58.051
9.5 | 1.362 | 0.02747 | -0.019 | 49.591
10 | 1.399 | 0.03051 | -0.02 | 45.853
10.5 | 1.432 | 0.03204 | -0.021 | 44.709
11 | 1.452 | 0.03572 | -0.022 | 40.663
11.5 | 1.462 | 0.03921 | -0.023 | 37.27
12 | 1.436 | 0.04285 | -0.024 | 33.509
12.5 | 1.223 | 0.05039 | -0.025 | 24.28
13 | 0.812 | 0.10717 | -0.016 | 7.581
13.5 | 0.834 | 0.11306 | -0.014 | 7.375
14 | 0.862 | 0.11601 | -0.015 | 7.43
14.5 | 0.895 | 0.12337 | -0.018 | 7.255
15 | 0.924 | 0.13315 | -0.019 | 6.942
15.5 | 0.95 | 0.13039 | -0.019 | 7.286
16 | 0.98 | 0.14076 | -0.02 | 6.963
16.5 | 1.011 | 0.14263 | -0.022 | 7.088

## 56. Re 2M Mach 0.50 (2)
BIGFOIL.COM POLAR EXPORT
raf33
RAF 33 |  |  |  | Cl Max: | 1.4303 | at alpha= | 8 | deg
XFOIL ncrit=9 |  |  |  | L/D Max: | 128.602 | at alpha= | 4.5 | deg
Re: | 2000000 |  |  | Cd Min: | 0.24432 | at alpha= | -19.5 | deg
Mach: | 0.5 |  |  | Cl=0 at alpha= | -2.4427 | deg
|  |  |  | @ Cl=0.1, Cd= | 0.00898
|  |  |  | @ Cl=0.4, Cd= | 0.0078398
|  |  |  | @ Cl=0.6, Cd= | 0.0072882
alpha (deg) | Cl | Cd | Cm | Cl/Cd
-19.5 | -0.6013 | 0.24432 | 0.042 | -2.4611
-19 | -0.5514 | 0.23166 | 0.0275 | -2.3802
-18.5 | -0.5324 | 0.22337 | 0.0233 | -2.3835
-18 | -0.5121 | 0.21619 | 0.0195 | -2.3687
-17.5 | -0.4909 | 0.20911 | 0.0156 | -2.3476
-17 | -0.4675 | 0.20318 | 0.0118 | -2.3009
-16.5 | -0.4466 | 0.1957 | 0.0078 | -2.2821
-16 | -0.4266 | 0.18791 | 0.0038 | -2.2702
-15.5 | -0.4072 | 0.18012 | -0.0002 | -2.2607
-15 | -0.3883 | 0.17228 | -0.0042 | -2.2539
-14.5 | -0.3691 | 0.16474 | -0.0081 | -2.2405
-13.5 | -0.3304 | 0.15036 | -0.0155 | -2.1974
-13 | -0.3173 | 0.14144 | -0.0198 | -2.2434
-12.5 | -0.2974 | 0.135 | -0.0232 | -2.203
-12 | -0.2771 | 0.12885 | -0.0264 | -2.1506
-11.5 | -0.2619 | 0.12151 | -0.0299 | -2.1554
-11 | -0.255 | 0.11224 | -0.0345 | -2.2719
-10.5 | -0.2293 | 0.10809 | -0.0365 | -2.1214
-10 | -0.2163 | 0.10112 | -0.0398 | -2.139
-9.5 | -0.2035 | 0.0944 | -0.043 | -2.1557
-9 | -0.1993 | 0.08643 | -0.0468 | -2.3059
-8.5 | -0.197 | 0.07897 | -0.0503 | -2.4946
-8 | -0.1796 | 0.0744 | -0.0521 | -2.414
-7.5 | -0.1768 | 0.06815 | -0.0549 | -2.5943
-7 | -0.1911 | 0.06133 | -0.0582 | -3.1159
-6.5 | -0.2101 | 0.05557 | -0.0564 | -3.7808
-6 | -0.217 | 0.04846 | -0.0559 | -4.4779
-5.5 | -0.2201 | 0.04015 | -0.0537 | -5.4819
-5 | -0.2127 | 0.03232 | -0.0498 | -6.5811
-4.5 | -0.1826 | 0.02719 | -0.0457 | -6.7157
-4 | -0.1677 | 0.0191 | -0.0385 | -8.7801
-3.5 | -0.1341 | 0.01321 | -0.0325 | -10.1514
-3 | -0.0732 | 0.01097 | -0.0299 | -6.6727
-2.5 | -0.0076 | 0.00995 | -0.0281 | -0.76382
-2 | 0.0587 | 0.00926 | -0.0266 | 6.3391
-1.5 | 0.1236 | 0.00882 | -0.025 | 14.0136
-1 | 0.1892 | 0.00849 | -0.0237 | 22.285
-0.5 | 0.2521 | 0.00815 | -0.0221 | 30.9325
0 | 0.317 | 0.00797 | -0.021 | 39.7742
1 | 0.4445 | 0.00777 | -0.0187 | 57.2072
1.5 | 0.5067 | 0.00768 | -0.0174 | 65.9766
2 | 0.5676 | 0.00759 | -0.0159 | 74.7826
2.5 | 0.6202 | 0.0071 | -0.0129 | 87.3521
3 | 0.7141 | 0.00595 | -0.0187 | 120.0168
3.5 | 0.7909 | 0.00645 | -0.0201 | 122.6202
4 | 0.8609 | 0.00691 | -0.0201 | 124.5876
4.5 | 0.9478 | 0.00737 | -0.0237 | 128.6024
5.5 | 1.0952 | 0.00852 | -0.0255 | 128.5446
6 | 1.1655 | 0.00922 | -0.0258 | 126.41
7 | 1.3093 | 0.01112 | -0.0274 | 117.7428
7.5 | 1.3677 | 0.01247 | -0.026 | 109.6792
8 | 1.4303 | 0.01433 | -0.0271 | 99.8116
8.5 | 1.4255 | 0.0186 | -0.0228 | 76.6398
9 | 1.3605 | 0.0255 | -0.0133 | 53.3529
9.5 | 1.3265 | 0.0315 | -0.0071 | 42.1111
10 | 1.3215 | 0.03613 | -0.0029 | 36.5763
10.5 | 1.3145 | 0.04128 | 0.0006 | 31.8435
11 | 1.2872 | 0.04846 | 0.0032 | 26.5621
11.5 | 1.2674 | 0.05562 | 0.0049 | 22.7868
12 | 1.2623 | 0.06189 | 0.0062 | 20.3959
12.5 | 1.2516 | 0.06895 | 0.0069 | 18.1523
13 | 1.2433 | 0.07609 | 0.0072 | 16.3399

## 57. Re 3M Mach 0.00 (1)
BIGFOIL.COM POLAR EXPORT
raf33
RAF 33 |  |  |  | Cl Max: | 1.595 | at alpha= | 15.5 | deg
JavaFoil+Calcfoil stall+Eppler ext transition |  |  |  | L/D Max: | 163.287 | at alpha= | 5.5 | deg
Re: | 3000000 |  |  | Cd Min: | 0.0041 | at alpha= | 2 | deg
Mach: | 0 |  |  | Cl=0 at alpha= | -1.6552 | deg
|  |  |  | @ Cl=0.1, Cd= | 0.0062203
|  |  |  | @ Cl=0.4, Cd= | 0.005222
|  |  |  | @ Cl=0.6, Cd= | 0.0052268
alpha (deg) | Cl | Cd | Cm | Cl/Cd
-20 | -0.674 | 0.17085 | 0.01 | -3.945
-19.5 | -0.692 | 0.16222 | 0.01 | -4.267
-19 | -0.71 | 0.15504 | 0.01 | -4.579
-18.5 | -0.727 | 0.14912 | 0.01 | -4.875
-18 | -0.743 | 0.14085 | 0.01 | -5.275
-17.5 | -0.758 | 0.13377 | 0.01 | -5.667
-17 | -0.772 | 0.12831 | 0.009 | -6.014
-16.5 | -0.784 | 0.12273 | 0.009 | -6.39
-16 | -0.791 | 0.11421 | 0.01 | -6.927
-15.5 | -0.789 | 0.11021 | 0.009 | -7.157
-15 | -0.786 | 0.10527 | 0.009 | -7.47
-14.5 | -0.782 | 0.09869 | 0.009 | -7.925
-14 | -0.775 | 0.09268 | 0.009 | -8.368
-13.5 | -0.767 | 0.08758 | 0.009 | -8.755
-13 | -0.757 | 0.08356 | 0.009 | -9.057
-12.5 | -0.744 | 0.07913 | 0.009 | -9.4
-12 | -0.729 | 0.07431 | 0.008 | -9.813
-11.5 | -0.712 | 0.06974 | 0.008 | -10.215
-11 | -0.693 | 0.06571 | 0.008 | -10.546
-10.5 | -0.672 | 0.06139 | 0.008 | -10.939
-10 | -0.651 | 0.05632 | 0.008 | -11.552
-9.5 | -0.625 | 0.0533 | 0.008 | -11.723
-9 | -0.598 | 0.04941 | 0.007 | -12.097
-8.5 | -0.567 | 0.04686 | 0.007 | -12.104
-8 | -0.537 | 0.0429 | 0.007 | -12.523
-7.5 | -0.508 | 0.0379 | 0.007 | -13.411
-7 | -0.565 | 0.00735 | 0.01 | -76.845
-6.5 | -0.519 | 0.00681 | 0.009 | -76.18
-6 | -0.471 | 0.00814 | 0.008 | -57.843
-5.5 | -0.421 | 0.00797 | 0.008 | -52.826
-5 | -0.37 | 0.00774 | 0.007 | -47.833
-4.5 | -0.318 | 0.00765 | 0.006 | -41.53
-4 | -0.264 | 0.00747 | 0.006 | -35.368
-3.5 | -0.209 | 0.00731 | 0.005 | -28.604
-3 | -0.154 | 0.00646 | 0.004 | -23.765
-2.5 | -0.097 | 0.00711 | 0.003 | -13.624
-2 | -0.04 | 0.00704 | 0.003 | -5.625
-1.5 | 0.018 | 0.00638 | 0.002 | 2.853
-1 | 0.076 | 0.0062 | 0.001 | 12.342
-0.5 | 0.135 | 0.00625 | 0 | 21.613
0 | 0.195 | 0.00604 | -0.001 | 32.326
0.5 | 0.255 | 0.00669 | -0.001 | 38.066
1 | 0.314 | 0.00614 | -0.002 | 51.164
1.5 | 0.373 | 0.00614 | -0.003 | 60.797
2 | 0.433 | 0.0041 | -0.004 | 105.542
2.5 | 0.492 | 0.0042 | -0.005 | 117.214
3 | 0.551 | 0.00428 | -0.006 | 128.833
3.5 | 0.61 | 0.00542 | -0.007 | 112.691
4 | 0.669 | 0.00551 | -0.008 | 121.386
4.5 | 0.728 | 0.00579 | -0.008 | 125.729
5 | 0.788 | 0.00496 | -0.009 | 158.809
5.5 | 0.846 | 0.00518 | -0.01 | 163.287
6 | 0.905 | 0.00559 | -0.011 | 162.008
6.5 | 0.945 | 0.00771 | -0.012 | 122.581
7 | 0.998 | 0.00846 | -0.013 | 117.93
7.5 | 1.053 | 0.009 | -0.014 | 117.056
8 | 1.106 | 0.00957 | -0.015 | 115.49
8.5 | 1.158 | 0.01016 | -0.015 | 113.893
9 | 1.197 | 0.01388 | -0.016 | 86.21
9.5 | 1.246 | 0.01484 | -0.017 | 83.992
10 | 1.294 | 0.01573 | -0.018 | 82.273
10.5 | 1.337 | 0.01848 | -0.019 | 72.326
11 | 1.381 | 0.01977 | -0.02 | 69.877
11.5 | 1.426 | 0.02106 | -0.021 | 67.68
12 | 1.466 | 0.02235 | -0.022 | 65.584
12.5 | 1.497 | 0.02412 | -0.022 | 62.072
13 | 1.526 | 0.02567 | -0.023 | 59.465
13.5 | 1.55 | 0.02741 | -0.024 | 56.545
14 | 1.569 | 0.02931 | -0.025 | 53.537
14.5 | 1.583 | 0.03158 | -0.026 | 50.132
15 | 1.592 | 0.03387 | -0.027 | 47.001
15.5 | 1.595 | 0.03665 | -0.028 | 43.522
16 | 1.593 | 0.03983 | -0.028 | 39.998
16.5 | 1.586 | 0.04299 | -0.029 | 36.9
17 | 1.575 | 0.04608 | -0.03 | 34.175
17.5 | 1.56 | 0.04934 | -0.031 | 31.609
18 | 1.54 | 0.05317 | -0.032 | 28.962
18.5 | 1.516 | 0.05698 | -0.033 | 26.613
19 | 1.489 | 0.06128 | -0.033 | 24.29
19.5 | 1.458 | 0.06539 | -0.034 | 22.302
20 | 1.422 | 0.07238 | -0.035 | 19.645

## 58. Re 3M Mach 0.00 (2)
BIGFOIL.COM POLAR EXPORT
raf33
RAF 33 |  |  |  | Cl Max: | 1.4864 | at alpha= | 16 | deg
XFOIL ncrit=9 |  |  |  | L/D Max: | 144.79 | at alpha= | 6.5 | deg
Re: | 3000000 |  |  | Cd Min: | 0.09925 | at alpha= | 20 | deg
Mach: | 0 |  |  | Cl=0 at alpha= | -2.2316 | deg
|  |  |  | @ Cl=0.1, Cd= | 0.0071546
|  |  |  | @ Cl=0.4, Cd= | 0.0065921
|  |  |  | @ Cl=0.6, Cd= | 0.004816
alpha (deg) | Cl | Cd | Cm | Cl/Cd
-18 | -1.4046 | 0.03604 | -0.0675 | -38.9734
-17 | -1.3317 | 0.02871 | -0.0723 | -46.3845
-16.5 | -1.3515 | 0.02576 | -0.0619 | -52.4651
-16 | -1.3333 | 0.02386 | -0.0566 | -55.8801
-15.5 | -1.3003 | 0.02276 | -0.0532 | -57.1309
-15 | -1.2618 | 0.02195 | -0.0504 | -57.4852
-14.5 | -1.2214 | 0.0212 | -0.0478 | -57.6132
-14 | -1.1812 | 0.02031 | -0.0452 | -58.1585
-13.5 | -1.1362 | 0.01978 | -0.0432 | -57.4419
-13 | -1.0935 | 0.01894 | -0.0409 | -57.735
-12.5 | -1.0467 | 0.01843 | -0.0392 | -56.7933
-12 | -0.9989 | 0.01796 | -0.0376 | -55.618
-11.5 | -0.9614 | 0.0163 | -0.0345 | -58.9816
-11 | -0.9191 | 0.01505 | -0.0321 | -61.0698
-10.5 | -0.8696 | 0.01451 | -0.0307 | -59.9311
-10 | -0.8193 | 0.01408 | -0.0294 | -58.1889
-9.5 | -0.7688 | 0.01355 | -0.0281 | -56.738
-9 | -0.7183 | 0.01302 | -0.0269 | -55.169
-8.5 | -0.6677 | 0.01239 | -0.0256 | -53.8902
-8 | -0.6162 | 0.01188 | -0.0245 | -51.8687
-7.5 | -0.5633 | 0.01147 | -0.0236 | -49.1107
-7 | -0.5105 | 0.01109 | -0.0227 | -46.0325
-6.5 | -0.4605 | 0.01012 | -0.0213 | -45.504
-6 | -0.4081 | 0.00956 | -0.0204 | -42.6883
-5.5 | -0.3543 | 0.00923 | -0.0196 | -38.3857
-5 | -0.3 | 0.00892 | -0.019 | -33.6323
-4.5 | -0.2461 | 0.00863 | -0.0183 | -28.5168
-4 | -0.1917 | 0.00832 | -0.0177 | -23.0409
-3.5 | -0.1374 | 0.00807 | -0.0171 | -17.026
-3 | -0.0826 | 0.00788 | -0.0166 | -10.4822
-2.5 | -0.0292 | 0.00752 | -0.0158 | -3.883
-2 | 0.0252 | 0.00735 | -0.0152 | 3.4286
-1.5 | 0.0802 | 0.0072 | -0.0148 | 11.1389
-0.5 | 0.1893 | 0.00695 | -0.0139 | 27.2374
0 | 0.2438 | 0.00689 | -0.0134 | 35.3846
0.5 | 0.2983 | 0.00678 | -0.013 | 43.9971
1 | 0.3519 | 0.0067 | -0.0125 | 52.5224
1.5 | 0.4054 | 0.00658 | -0.0119 | 61.6109
2 | 0.4577 | 0.00644 | -0.0112 | 71.0714
2.5 | 0.5082 | 0.00624 | -0.0102 | 81.4423
3 | 0.518 | 0.0046 | -0.0003 | 112.6087
3.5 | 0.6281 | 0.00489 | -0.0125 | 128.4458
4 | 0.6891 | 0.00522 | -0.0137 | 132.0115
4.5 | 0.7589 | 0.00553 | -0.017 | 137.2333
5 | 0.8266 | 0.00584 | -0.0198 | 141.5411
5.5 | 0.8845 | 0.00616 | -0.0206 | 143.5877
6 | 0.9392 | 0.00653 | -0.0207 | 143.8285
6.5 | 1.0005 | 0.00691 | -0.0226 | 144.7902
7 | 1.0593 | 0.00749 | -0.0241 | 141.4286
7.5 | 1.1172 | 0.00807 | -0.0254 | 138.4387
8 | 1.1738 | 0.0087 | -0.0267 | 134.9195
8.5 | 1.2272 | 0.00948 | -0.0274 | 129.4515
9 | 1.26 | 0.01166 | -0.0252 | 108.0617
9.5 | 1.315 | 0.01257 | -0.0268 | 104.6142
10 | 1.3669 | 0.01363 | -0.028 | 100.2861
10.5 | 1.4077 | 0.01553 | -0.0283 | 90.6439
11.5 | 1.416 | 0.01897 | -0.0164 | 74.6442
12 | 1.4256 | 0.02139 | -0.0127 | 66.648
12.5 | 1.4391 | 0.02381 | -0.0099 | 60.441
13 | 1.4509 | 0.02659 | -0.0075 | 54.5656
13.5 | 1.4599 | 0.0298 | -0.0053 | 48.9899
14 | 1.4652 | 0.03344 | -0.0033 | 43.8158
14.5 | 1.473 | 0.03697 | -0.0017 | 39.8431
15 | 1.4779 | 0.04098 | -0.0004 | 36.0639
15.5 | 1.4816 | 0.04531 | 0.0007 | 32.6992
16 | 1.4864 | 0.0497 | 0.0014 | 29.9074
16.5 | 1.4864 | 0.05476 | 0.0019 | 27.1439
17 | 1.4793 | 0.06088 | 0.0019 | 24.2986
17.5 | 1.4742 | 0.0669 | 0.0018 | 22.0359
18 | 1.4747 | 0.07243 | 0.0014 | 20.3603
18.5 | 1.4702 | 0.07868 | 0.0006 | 18.6858
19 | 1.4639 | 0.08532 | -0.0004 | 17.1578
19.5 | 1.4566 | 0.09221 | -0.0017 | 15.7966
20 | 1.449 | 0.09925 | -0.0032 | 14.5995

## 59. Re 3M Mach 0.10 (1)
BIGFOIL.COM POLAR EXPORT
raf33
RAF 33 |  |  |  | Cl Max: | 1.588 | at alpha= | 15 | deg
JavaFoil+Calcfoil stall+Eppler ext transition |  |  |  | L/D Max: | 164.501 | at alpha= | 5.5 | deg
Re: | 3000000 |  |  | Cd Min: | 0.0041 | at alpha= | 2 | deg
Mach: | 0.1 |  |  | Cl=0 at alpha= | -1.6552 | deg
|  |  |  | @ Cl=0.1, Cd= | 0.0062227
|  |  |  | @ Cl=0.4, Cd= | 0.0052842
|  |  |  | @ Cl=0.6, Cd= | 0.0051454
alpha (deg) | Cl | Cd | Cm | Cl/Cd
-20 | -0.623 | 0.17374 | 0.01 | -3.583
-19.5 | -0.644 | 0.16518 | 0.01 | -3.897
-19 | -0.664 | 0.15841 | 0.01 | -4.194
-18.5 | -0.685 | 0.15232 | 0.01 | -4.494
-18 | -0.704 | 0.14437 | 0.01 | -4.876
-17.5 | -0.722 | 0.13777 | 0.01 | -5.242
-17 | -0.739 | 0.12903 | 0.009 | -5.729
-16.5 | -0.754 | 0.1236 | 0.009 | -6.104
-16 | -0.764 | 0.11755 | 0.009 | -6.499
-15.5 | -0.765 | 0.11069 | 0.009 | -6.914
-15 | -0.764 | 0.10548 | 0.009 | -7.244
-14.5 | -0.763 | 0.09974 | 0.009 | -7.645
-14 | -0.759 | 0.0946 | 0.009 | -8.021
-13.5 | -0.752 | 0.08929 | 0.009 | -8.42
-13 | -0.744 | 0.08449 | 0.009 | -8.805
-12.5 | -0.733 | 0.07901 | 0.009 | -9.283
-12 | -0.72 | 0.07517 | 0.008 | -9.581
-11.5 | -0.705 | 0.06995 | 0.008 | -10.078
-11 | -0.687 | 0.06596 | 0.008 | -10.416
-10.5 | -0.667 | 0.06234 | 0.008 | -10.7
-10 | -0.647 | 0.0575 | 0.008 | -11.245
-9.5 | -0.623 | 0.05325 | 0.008 | -11.701
-9 | -0.595 | 0.05018 | 0.007 | -11.865
-8.5 | -0.568 | 0.04621 | 0.007 | -12.294
-8 | -0.536 | 0.04397 | 0.007 | -12.192
-7.5 | -0.512 | 0.03574 | 0.007 | -14.337
-7 | -0.565 | 0.00801 | 0.01 | -70.564
-6.5 | -0.52 | 0.00684 | 0.009 | -76.029
-6 | -0.472 | 0.00811 | 0.008 | -58.2
-5.5 | -0.423 | 0.00792 | 0.008 | -53.37
-5 | -0.371 | 0.00783 | 0.007 | -47.459
-4.5 | -0.319 | 0.00767 | 0.006 | -41.556
-4 | -0.265 | 0.00746 | 0.006 | -35.553
-3.5 | -0.21 | 0.00729 | 0.005 | -28.808
-3 | -0.154 | 0.00654 | 0.004 | -23.592
-2.5 | -0.097 | 0.00713 | 0.003 | -13.645
-2 | -0.04 | 0.00702 | 0.003 | -5.667
-1.5 | 0.018 | 0.00636 | 0.002 | 2.875
-1 | 0.077 | 0.00625 | 0.001 | 12.292
-0.5 | 0.136 | 0.00618 | 0 | 21.971
0 | 0.196 | 0.00611 | -0.001 | 32.137
0.5 | 0.256 | 0.00667 | -0.001 | 38.369
1 | 0.316 | 0.00607 | -0.002 | 51.974
1.5 | 0.375 | 0.00613 | -0.003 | 61.221
2 | 0.435 | 0.0041 | -0.004 | 105.943
2.5 | 0.494 | 0.00422 | -0.005 | 117.086
3 | 0.554 | 0.00428 | -0.006 | 129.251
3.5 | 0.613 | 0.00539 | -0.007 | 113.83
4 | 0.673 | 0.00552 | -0.008 | 121.757
4.5 | 0.732 | 0.00584 | -0.008 | 125.272
5 | 0.791 | 0.00493 | -0.009 | 160.616
5.5 | 0.851 | 0.00517 | -0.01 | 164.501
6 | 0.91 | 0.00559 | -0.011 | 162.704
6.5 | 0.949 | 0.00777 | -0.012 | 122.097
7 | 1.002 | 0.00855 | -0.013 | 117.272
7.5 | 1.058 | 0.00909 | -0.014 | 116.327
8 | 1.11 | 0.00968 | -0.015 | 114.69
8.5 | 1.162 | 0.01028 | -0.016 | 113.028
9 | 1.202 | 0.01406 | -0.016 | 85.466
9.5 | 1.251 | 0.01503 | -0.017 | 83.212
10 | 1.299 | 0.01595 | -0.018 | 81.389
10.5 | 1.341 | 0.01875 | -0.019 | 71.5
11 | 1.386 | 0.02007 | -0.02 | 69.069
11.5 | 1.43 | 0.02139 | -0.021 | 66.823
12 | 1.47 | 0.02273 | -0.022 | 64.693
12.5 | 1.501 | 0.0244 | -0.023 | 61.524
13 | 1.528 | 0.02622 | -0.023 | 58.291
13.5 | 1.551 | 0.02804 | -0.024 | 55.309
14 | 1.568 | 0.03001 | -0.025 | 52.25
14.5 | 1.581 | 0.03218 | -0.026 | 49.122
15 | 1.588 | 0.03467 | -0.027 | 45.795
15.5 | 1.587 | 0.03749 | -0.028 | 42.34
16 | 1.582 | 0.04083 | -0.029 | 38.758
16.5 | 1.571 | 0.04402 | -0.029 | 35.694
17 | 1.557 | 0.04732 | -0.03 | 32.897
17.5 | 1.537 | 0.05092 | -0.031 | 30.191
18 | 1.513 | 0.05489 | -0.032 | 27.568
18.5 | 1.484 | 0.05894 | -0.033 | 25.18
19 | 1.451 | 0.06317 | -0.033 | 22.974
19.5 | 1.413 | 0.06926 | -0.034 | 20.397
20 | 1.373 | 0.07514 | -0.035 | 18.272

## 60. Re 3M Mach 0.10 (2)
BIGFOIL.COM POLAR EXPORT
raf33
RAF 33 |  |  |  | Cl Max: | 1.4773 | at alpha= | 16 | deg
XFOIL ncrit=9 |  |  |  | L/D Max: | 144.462 | at alpha= | 6.5 | deg
Re: | 3000000 |  |  | Cd Min: | 0.10369 | at alpha= | 20 | deg
Mach: | 0.1 |  |  | Cl=0 at alpha= | -2.2377 | deg
|  |  |  | @ Cl=0.1, Cd= | 0.0071793
|  |  |  | @ Cl=0.4, Cd= | 0.0066172
|  |  |  | @ Cl=0.6, Cd= | 0.0048174
alpha (deg) | Cl | Cd | Cm | Cl/Cd
-16.5 | -1.248 | 0.03363 | -0.0778 | -37.1097
-16 | -1.295 | 0.02813 | -0.0663 | -46.0363
-15.5 | -1.2874 | 0.02545 | -0.0598 | -50.5855
-15 | -1.2556 | 0.02411 | -0.056 | -52.078
-14.5 | -1.2166 | 0.02319 | -0.053 | -52.4623
-14 | -1.1786 | 0.02208 | -0.0499 | -53.3786
-13.5 | -1.1341 | 0.02145 | -0.0476 | -52.8718
-13 | -1.0938 | 0.02033 | -0.0448 | -53.8023
-12.5 | -1.0485 | 0.0196 | -0.0426 | -53.4949
-12 | -1.0021 | 0.01891 | -0.0405 | -52.9931
-11.5 | -0.9558 | 0.01814 | -0.0384 | -52.6902
-10.5 | -0.8744 | 0.01508 | -0.0328 | -57.9841
-10 | -0.8239 | 0.01457 | -0.0312 | -56.5477
-9.5 | -0.7731 | 0.01402 | -0.0298 | -55.1427
-9 | -0.7222 | 0.01345 | -0.0284 | -53.6952
-8.5 | -0.6715 | 0.01274 | -0.0269 | -52.708
-8 | -0.6199 | 0.01216 | -0.0256 | -50.9786
-7.5 | -0.5668 | 0.01169 | -0.0246 | -48.4859
-7 | -0.5138 | 0.01124 | -0.0235 | -45.7117
-6.5 | -0.462 | 0.01046 | -0.0223 | -44.1683
-6 | -0.4104 | 0.00968 | -0.021 | -42.3967
-5.5 | -0.3563 | 0.00931 | -0.0202 | -38.2707
-5 | -0.3015 | 0.009 | -0.0195 | -33.5
-4.5 | -0.2472 | 0.00869 | -0.0188 | -28.4465
-4 | -0.1924 | 0.00836 | -0.0181 | -23.0144
-3.5 | -0.1377 | 0.00811 | -0.0175 | -16.979
-3 | -0.0826 | 0.0079 | -0.0169 | -10.4557
-2.5 | -0.0287 | 0.00755 | -0.0161 | -3.8013
-2 | 0.026 | 0.00737 | -0.0155 | 3.5278
-1.5 | 0.0813 | 0.00721 | -0.0151 | 11.276
-1 | 0.1362 | 0.00712 | -0.0146 | 19.1292
-0.5 | 0.1911 | 0.00696 | -0.0141 | 27.4569
0 | 0.2458 | 0.0069 | -0.0136 | 35.6232
0.5 | 0.3008 | 0.0068 | -0.0132 | 44.2353
1 | 0.3548 | 0.00671 | -0.0126 | 52.8763
1.5 | 0.4084 | 0.0066 | -0.0121 | 61.8788
2 | 0.4613 | 0.00646 | -0.0114 | 71.4087
2.5 | 0.512 | 0.00627 | -0.0103 | 81.6587
3 | 0.5211 | 0.00462 | -0.0002 | 112.7922
3.5 | 0.633 | 0.0049 | -0.0127 | 129.1837
4 | 0.6934 | 0.00523 | -0.0137 | 132.5813
4.5 | 0.7637 | 0.00556 | -0.017 | 137.3561
5 | 0.832 | 0.00587 | -0.0199 | 141.7376
5.5 | 0.8908 | 0.00619 | -0.0207 | 143.9095
6 | 0.945 | 0.00659 | -0.0207 | 143.3991
6.5 | 1.0069 | 0.00697 | -0.0225 | 144.462
7 | 1.066 | 0.00757 | -0.024 | 140.819
8 | 1.1814 | 0.0088 | -0.0265 | 134.25
8.5 | 1.2352 | 0.00958 | -0.0272 | 128.9353
9 | 1.2679 | 0.01182 | -0.025 | 107.2673
9.5 | 1.3231 | 0.01278 | -0.0266 | 103.529
10 | 1.3742 | 0.01394 | -0.0277 | 98.5796
10.5 | 1.4139 | 0.01587 | -0.0278 | 89.0926
11 | 1.4038 | 0.01766 | -0.0193 | 79.4904
11.5 | 1.4134 | 0.0198 | -0.015 | 71.3838
12 | 1.4225 | 0.02242 | -0.0115 | 63.4478
12.5 | 1.4363 | 0.02493 | -0.0088 | 57.6133
13 | 1.4472 | 0.0279 | -0.0064 | 51.871
13.5 | 1.4548 | 0.03132 | -0.0043 | 46.4496
14 | 1.4583 | 0.03518 | -0.0023 | 41.4525
14.5 | 1.4666 | 0.03881 | -0.0008 | 37.7892
15 | 1.4712 | 0.04298 | 0.0005 | 34.2299
15.5 | 1.4739 | 0.04752 | 0.0014 | 31.0164
16 | 1.4773 | 0.0522 | 0.0021 | 28.3008
16.5 | 1.4755 | 0.05757 | 0.0025 | 25.6297
17 | 1.4657 | 0.06411 | 0.0024 | 22.8623
17.5 | 1.462 | 0.07013 | 0.0021 | 20.847
18 | 1.4611 | 0.07592 | 0.0016 | 19.2453
18.5 | 1.4565 | 0.08229 | 0.0008 | 17.6996
19 | 1.4502 | 0.08905 | -0.0003 | 16.2852
19.5 | 1.4406 | 0.09637 | -0.0018 | 14.9486
20 | 1.4321 | 0.10369 | -0.0035 | 13.8114

## 61. Re 3M Mach 0.25 (1)
BIGFOIL.COM POLAR EXPORT
raf33
RAF 33 |  |  |  | Cl Max: | 1.555 | at alpha= | 14 | deg
JavaFoil+Calcfoil stall+Eppler ext transition |  |  |  | L/D Max: | 163.71 | at alpha= | 5.5 | deg
Re: | 3000000 |  |  | Cd Min: | 0.00411 | at alpha= | 2 | deg
Mach: | 0.25 |  |  | Cl=0 at alpha= | -1.6583 | deg
|  |  |  | @ Cl=0.1, Cd= | 0.0058505
|  |  |  | @ Cl=0.4, Cd= | 0.006383
|  |  |  | @ Cl=0.6, Cd= | 0.0054108
alpha (deg) | Cl | Cd | Cm | Cl/Cd
-17 | -0.443 | 0.13239 | 0.01 | -3.343
-16.5 | -0.492 | 0.13052 | 0.01 | -3.768
-16 | -0.53 | 0.12242 | 0.01 | -4.331
-15.5 | -0.555 | 0.11674 | 0.009 | -4.754
-15 | -0.577 | 0.11891 | 0.009 | -4.853
-14.5 | -0.596 | 0.1124 | 0.009 | -5.304
-14 | -0.612 | 0.10112 | 0.008 | -6.056
-13.5 | -0.625 | 0.09451 | 0.008 | -6.614
-13 | -0.634 | 0.09083 | 0.008 | -6.983
-12.5 | -0.64 | 0.08528 | 0.008 | -7.504
-12 | -0.642 | 0.08057 | 0.008 | -7.964
-11.5 | -0.64 | 0.07535 | 0.008 | -8.494
-11 | -0.634 | 0.07075 | 0.007 | -8.966
-10.5 | -0.626 | 0.06601 | 0.007 | -9.48
-10 | -0.613 | 0.0617 | 0.007 | -9.938
-9.5 | -0.596 | 0.05785 | 0.007 | -10.309
-9 | -0.576 | 0.05363 | 0.007 | -10.744
-8.5 | -0.554 | 0.04993 | 0.007 | -11.088
-8 | -0.527 | 0.04677 | 0.007 | -11.278
-7.5 | -0.501 | 0.04159 | 0.007 | -12.052
-7 | -0.474 | 0.0353 | 0.007 | -13.439
-6.5 | -0.441 | 0.03197 | 0.007 | -13.787
-6 | -0.477 | 0.00836 | 0.009 | -57.075
-5.5 | -0.429 | 0.00814 | 0.008 | -52.63
-5 | -0.378 | 0.00796 | 0.007 | -47.476
-4.5 | -0.325 | 0.00775 | 0.007 | -41.946
-4 | -0.271 | 0.00674 | 0.006 | -40.209
-3.5 | -0.215 | 0.00746 | 0.005 | -28.794
-3 | -0.158 | 0.00652 | 0.004 | -24.198
-2.5 | -0.1 | 0.00719 | 0.004 | -13.864
-2 | -0.041 | 0.00712 | 0.003 | -5.732
-1.5 | 0.019 | 0.00645 | 0.002 | 2.907
-1 | 0.079 | 0.00563 | 0.001 | 14.006
-0.5 | 0.139 | 0.00626 | 0 | 22.25
0 | 0.202 | 0.00611 | -0.001 | 32.979
0.5 | 0.263 | 0.0068 | -0.001 | 38.682
1 | 0.324 | 0.00619 | -0.002 | 52.431
1.5 | 0.386 | 0.00706 | -0.003 | 54.633
2 | 0.447 | 0.00411 | -0.004 | 108.708
2.5 | 0.508 | 0.00427 | -0.005 | 118.972
3 | 0.569 | 0.00536 | -0.006 | 106.219
3.5 | 0.63 | 0.00546 | -0.007 | 115.452
4 | 0.691 | 0.00468 | -0.008 | 147.578
4.5 | 0.752 | 0.00599 | -0.009 | 125.518
5 | 0.813 | 0.0051 | -0.01 | 159.482
5.5 | 0.874 | 0.00534 | -0.011 | 163.71
6 | 0.914 | 0.00757 | -0.011 | 120.742
6.5 | 0.97 | 0.0083 | -0.012 | 116.825
7 | 1.025 | 0.0091 | -0.013 | 112.586
7.5 | 1.08 | 0.00977 | -0.014 | 110.622
8 | 1.135 | 0.0104 | -0.015 | 109.145
8.5 | 1.187 | 0.011 | -0.016 | 107.959
9 | 1.227 | 0.0152 | -0.017 | 80.725
9.5 | 1.276 | 0.01624 | -0.018 | 78.592
10 | 1.324 | 0.01729 | -0.019 | 76.587
10.5 | 1.366 | 0.0204 | -0.019 | 66.954
11 | 1.409 | 0.02185 | -0.02 | 64.507
11.5 | 1.452 | 0.02327 | -0.021 | 62.391
12 | 1.489 | 0.02528 | -0.022 | 58.914
12.5 | 1.516 | 0.02674 | -0.023 | 56.686
13 | 1.536 | 0.02885 | -0.024 | 53.24
13.5 | 1.55 | 0.03102 | -0.025 | 49.957
14 | 1.555 | 0.03331 | -0.026 | 46.668
14.5 | 1.551 | 0.03613 | -0.027 | 42.936
15 | 1.539 | 0.03978 | -0.027 | 38.686
15.5 | 1.517 | 0.04352 | -0.028 | 34.854
16 | 1.488 | 0.04684 | -0.029 | 31.77
16.5 | 1.449 | 0.05145 | -0.03 | 28.171
17 | 1.401 | 0.05619 | -0.031 | 24.937
17.5 | 1.344 | 0.06127 | -0.031 | 21.934
18 | 1.278 | 0.06752 | -0.032 | 18.925
18.5 | 1.204 | 0.07527 | -0.033 | 16
19 | 1.123 | 0.08331 | -0.033 | 13.482

## 62. Re 3M Mach 0.25 (2)
BIGFOIL.COM POLAR EXPORT
raf33
RAF 33 |  |  |  | Cl Max: | 1.4294 | at alpha= | 14.5 | deg
XFOIL ncrit=9 |  |  |  | L/D Max: | 144.165 | at alpha= | 5.5 | deg
Re: | 3000000 |  |  | Cd Min: | 0.15352 | at alpha= | -15 | deg
Mach: | 0.25 |  |  | Cl=0 at alpha= | -2.2709 | deg
|  |  |  | @ Cl=0.1, Cd= | 0.0072813
|  |  |  | @ Cl=0.4, Cd= | 0.0067371
|  |  |  | @ Cl=0.6, Cd= | 0.0048771
alpha (deg) | Cl | Cd | Cm | Cl/Cd
-15 | -0.3969 | 0.15352 | -0.0122 | -2.5853
-14.5 | -0.3971 | 0.14259 | -0.017 | -2.7849
-14 | -0.3761 | 0.13804 | -0.0196 | -2.7246
-13.5 | -0.3618 | 0.13166 | -0.0228 | -2.748
-13 | -0.3683 | 0.12029 | -0.0278 | -3.0618
-12.5 | -0.3502 | 0.11528 | -0.0304 | -3.0378
-12 | -0.3355 | 0.10965 | -0.0332 | -3.0597
-11.5 | -0.3286 | 0.10249 | -0.0365 | -3.2062
-10 | -0.7753 | 0.02606 | -0.0489 | -29.7506
-9 | -0.7295 | 0.01757 | -0.0387 | -41.5196
-8.5 | -0.6822 | 0.01614 | -0.0358 | -42.2677
-8 | -0.6328 | 0.01484 | -0.0332 | -42.6415
-7.5 | -0.5824 | 0.01359 | -0.0308 | -42.855
-7 | -0.5292 | 0.01266 | -0.0288 | -41.8009
-6.5 | -0.4745 | 0.01188 | -0.0271 | -39.9411
-6 | -0.4192 | 0.01123 | -0.0256 | -37.3286
-5.5 | -0.3669 | 0.0099 | -0.0238 | -37.0606
-5 | -0.3102 | 0.00946 | -0.0226 | -32.7907
-4.5 | -0.253 | 0.00908 | -0.0216 | -27.8634
-4 | -0.1961 | 0.00868 | -0.0206 | -22.5922
-3.5 | -0.1395 | 0.00834 | -0.0197 | -16.7266
-3 | -0.0822 | 0.00805 | -0.0189 | -10.2112
-2.5 | -0.0258 | 0.00779 | -0.018 | -3.3119
-2 | 0.0305 | 0.00746 | -0.0172 | 4.0885
-1.5 | 0.0874 | 0.00731 | -0.0165 | 11.9562
-1 | 0.1445 | 0.00718 | -0.016 | 20.1253
-0.5 | 0.2011 | 0.00704 | -0.0153 | 28.5653
0 | 0.2578 | 0.00694 | -0.0148 | 37.147
0.5 | 0.3141 | 0.00688 | -0.0142 | 45.6541
1 | 0.3704 | 0.00678 | -0.0136 | 54.6313
1.5 | 0.4256 | 0.0067 | -0.0129 | 63.5224
2 | 0.4805 | 0.00657 | -0.0122 | 73.1355
2.5 | 0.533 | 0.00637 | -0.011 | 83.6735
3 | 0.5398 | 0.00475 | -0.0001 | 113.6421
3.5 | 0.6582 | 0.005 | -0.0135 | 131.64
4 | 0.717 | 0.00535 | -0.0135 | 134.0187
4.5 | 0.7899 | 0.00573 | -0.0169 | 137.8534
5 | 0.8612 | 0.00607 | -0.0199 | 141.8781
5.5 | 0.9241 | 0.00641 | -0.021 | 144.1654
6 | 0.9782 | 0.00684 | -0.0203 | 143.0117
6.5 | 1.0425 | 0.00729 | -0.0221 | 143.0041
7 | 1.1042 | 0.00792 | -0.0235 | 139.4192
7.5 | 1.1652 | 0.00855 | -0.0247 | 136.2807
8 | 1.2243 | 0.00929 | -0.0257 | 131.7869
8.5 | 1.2761 | 0.01039 | -0.0256 | 122.82
9 | 1.3117 | 0.01286 | -0.0241 | 101.9984
9.5 | 1.3663 | 0.01404 | -0.0251 | 97.3148
10 | 1.3892 | 0.01652 | -0.0232 | 84.092
10.5 | 1.3818 | 0.01933 | -0.0166 | 71.4847
11 | 1.39 | 0.02208 | -0.0126 | 62.9529
11.5 | 1.3987 | 0.02513 | -0.0092 | 55.6586
12 | 1.4061 | 0.02845 | -0.0062 | 49.4236
12.5 | 1.4154 | 0.03183 | -0.0037 | 44.4675
13 | 1.4208 | 0.03568 | -0.0014 | 39.8206
13.5 | 1.4217 | 0.04019 | 0.0005 | 35.3745
14 | 1.4233 | 0.04492 | 0.002 | 31.6852
14.5 | 1.4294 | 0.0494 | 0.0031 | 28.9352
15 | 1.429 | 0.05469 | 0.004 | 26.1291
15.5 | 1.4275 | 0.06024 | 0.0046 | 23.6969
16 | 1.4251 | 0.06611 | 0.0048 | 21.5565
16.5 | 1.4132 | 0.07325 | 0.0045 | 19.2928
17 | 1.4026 | 0.08048 | 0.0039 | 17.4279
17.5 | 1.393 | 0.08784 | 0.0029 | 15.8584
18 | 1.3868 | 0.09486 | 0.0018 | 14.6194
18.5 | 1.379 | 0.10228 | 0.0002 | 13.4826
19 | 1.367 | 0.11041 | -0.0018 | 12.3811
19.5 | 1.3566 | 0.11848 | -0.0041 | 11.45

## 63. Re 3M Mach 0.50 (1)
BIGFOIL.COM POLAR EXPORT
raf33
RAF 33 |  |  |  | Cl Max: | 1.466 | at alpha= | 11.5 | deg
JavaFoil+Calcfoil stall+Eppler ext transition |  |  |  | L/D Max: | 127.156 | at alpha= | 2.5 | deg
Re: | 3000000 |  |  | Cd Min: | 0.00437 | at alpha= | 2 | deg
Mach: | 0.5 |  |  | Cl=0 at alpha= | -1.6591 | deg
|  |  |  | @ Cl=0.1, Cd= | 0.0058536
|  |  |  | @ Cl=0.4, Cd= | 0.0068782
|  |  |  | @ Cl=0.6, Cd= | 0.005456
alpha (deg) | Cl | Cd | Cm | Cl/Cd
-20 | -0.954 | 0.16549 | 0.014 | -5.768
-19.5 | -0.93 | 0.16217 | 0.014 | -5.734
-19 | -0.905 | 0.15117 | 0.014 | -5.988
-18.5 | -0.88 | 0.14578 | 0.014 | -6.04
-18 | -0.856 | 0.13913 | 0.013 | -6.15
-17.5 | -0.831 | 0.144 | 0.013 | -5.768
-17 | -0.808 | 0.13673 | 0.013 | -5.907
-16.5 | -0.783 | 0.12903 | 0.013 | -6.065
-16 | -0.756 | 0.12799 | 0.013 | -5.911
-15.5 | -0.73 | 0.12562 | 0.012 | -5.812
-15 | -0.704 | 0.12188 | 0.012 | -5.772
-14.5 | -0.678 | 0.11507 | 0.011 | -5.891
-14 | -0.652 | 0.11101 | 0.011 | -5.875
-13.5 | -0.626 | 0.108 | 0.01 | -5.801
-13 | -0.601 | 0.09843 | 0.01 | -6.104
-12.5 | -0.575 | 0.09572 | 0.01 | -6.01
-12 | -0.549 | 0.09187 | 0.009 | -5.98
-11.5 | -0.523 | 0.08778 | 0.009 | -5.964
-11 | -0.498 | 0.08464 | 0.009 | -5.878
-10.5 | -0.471 | 0.08064 | 0.008 | -5.846
-10 | -0.445 | 0.08486 | 0.008 | -5.247
-9.5 | -0.419 | 0.08116 | 0.008 | -5.167
-9 | -0.392 | 0.07613 | 0.007 | -5.148
-8.5 | -0.366 | 0.06696 | 0.006 | -5.463
-8 | -0.341 | 0.05486 | 0.007 | -6.214
-7.5 | -0.315 | 0.05131 | 0.006 | -6.131
-7 | -0.288 | 0.04624 | 0.006 | -6.236
-6.5 | -0.262 | 0.04346 | 0.006 | -6.019
-6 | -0.235 | 0.04049 | 0.005 | -5.805
-5.5 | -0.3 | 0.04215 | 0.004 | -7.119
-5 | -0.299 | 0.03815 | 0.004 | -7.829
-4.5 | -0.272 | 0.03478 | 0.004 | -7.82
-4 | -0.237 | 0.02999 | 0.004 | -7.894
-3.5 | -0.231 | 0.00696 | 0.006 | -33.224
-3 | -0.172 | 0.00781 | 0.005 | -22.014
-2.5 | -0.11 | 0.00766 | 0.004 | -14.292
-2 | -0.045 | 0.00746 | 0.003 | -6.041
-1.5 | 0.021 | 0.00739 | 0.002 | 2.815
-1 | 0.088 | 0.00573 | 0.001 | 15.322
-0.5 | 0.155 | 0.00642 | 0 | 24.191
0 | 0.225 | 0.00718 | -0.001 | 31.325
0.5 | 0.294 | 0.00632 | -0.002 | 46.499
1 | 0.362 | 0.00737 | -0.003 | 49.172
1.5 | 0.43 | 0.00649 | -0.004 | 66.339
2 | 0.499 | 0.00437 | -0.005 | 114.052
2.5 | 0.567 | 0.00446 | -0.006 | 127.156
3 | 0.622 | 0.00612 | -0.006 | 101.69
3.5 | 0.687 | 0.00645 | -0.007 | 106.607
4 | 0.752 | 0.0068 | -0.008 | 110.561
4.5 | 0.816 | 0.00724 | -0.009 | 112.79
5 | 0.878 | 0.00815 | -0.01 | 107.647
5.5 | 0.939 | 0.0091 | -0.011 | 103.201
6 | 0.999 | 0.01034 | -0.012 | 96.603
6.5 | 1.06 | 0.0113 | -0.013 | 93.793
7 | 1.12 | 0.01215 | -0.014 | 92.24
7.5 | 1.181 | 0.01306 | -0.015 | 90.405
8 | 1.227 | 0.01801 | -0.016 | 68.112
8.5 | 1.279 | 0.01955 | -0.017 | 65.397
9 | 1.327 | 0.02107 | -0.018 | 62.962
9.5 | 1.366 | 0.02535 | -0.019 | 53.881
10 | 1.404 | 0.02818 | -0.02 | 49.817
10.5 | 1.437 | 0.02969 | -0.021 | 48.409
11 | 1.458 | 0.03327 | -0.022 | 43.831
11.5 | 1.466 | 0.03656 | -0.023 | 40.088
12 | 1.44 | 0.03988 | -0.024 | 36.105
12.5 | 1.227 | 0.0465 | -0.025 | 26.383
13 | 0.817 | 0.10222 | -0.017 | 7.99
13.5 | 0.834 | 0.10734 | -0.014 | 7.774
14 | 0.862 | 0.11005 | -0.015 | 7.837
14.5 | 0.901 | 0.11687 | -0.019 | 7.706
15 | 0.927 | 0.12848 | -0.02 | 7.212
15.5 | 0.954 | 0.12193 | -0.02 | 7.82
16 | 0.983 | 0.13373 | -0.021 | 7.354
16.5 | 1.086 | 0.10384 | -0.031 | 10.463

## 64. Re 3M Mach 0.50 (2)
BIGFOIL.COM POLAR EXPORT
raf33
RAF 33 |  |  |  | Cl Max: | 1.3904 | at alpha= | 8 | deg
XFOIL ncrit=9 |  |  |  | L/D Max: | 141.121 | at alpha= | 5 | deg
Re: | 3000000 |  |  | Cd Min: | 0.24512 | at alpha= | -20 | deg
Mach: | 0.5 |  |  | Cl=0 at alpha= | -2.4015 | deg
|  |  |  | @ Cl=0.1, Cd= | 0.007946
|  |  |  | @ Cl=0.4, Cd= | 0.0071895
|  |  |  | @ Cl=0.6, Cd= | 0.0069703
alpha (deg) | Cl | Cd | Cm | Cl/Cd
-20 | -0.5927 | 0.24512 | 0.0349 | -2.418
-19.5 | -0.5746 | 0.23577 | 0.0305 | -2.4371
-19 | -0.5532 | 0.22889 | 0.0263 | -2.4169
-18.5 | -0.5293 | 0.22318 | 0.0224 | -2.3716
-18 | -0.5092 | 0.21522 | 0.0181 | -2.366
-17.5 | -0.4896 | 0.20706 | 0.0138 | -2.3645
-17 | -0.4715 | 0.19838 | 0.0095 | -2.3768
-16.5 | -0.4505 | 0.19123 | 0.0055 | -2.3558
-16 | -0.4274 | 0.18497 | 0.0017 | -2.3106
-15.5 | -0.4081 | 0.17722 | -0.0023 | -2.3028
-15 | -0.3931 | 0.16817 | -0.0067 | -2.3375
-14.5 | -0.3707 | 0.16189 | -0.0103 | -2.2898
-14 | -0.3508 | 0.15485 | -0.014 | -2.2654
-13.5 | -0.3347 | 0.14685 | -0.0181 | -2.2792
-12.5 | -0.2977 | 0.13294 | -0.0253 | -2.2394
-12 | -0.281 | 0.12583 | -0.0289 | -2.2332
-11.5 | -0.2692 | 0.11784 | -0.0328 | -2.2845
-11 | -0.254 | 0.11088 | -0.0363 | -2.2908
-10.5 | -0.2337 | 0.10529 | -0.0391 | -2.2196
-9.5 | -0.2231 | 0.08907 | -0.0469 | -2.5048
-9 | -0.2088 | 0.0834 | -0.0496 | -2.5036
-8.5 | -0.1969 | 0.07765 | -0.0521 | -2.5357
-8 | -0.191 | 0.07139 | -0.0549 | -2.6754
-7.5 | -0.2018 | 0.0638 | -0.0588 | -3.163
-7 | -0.2342 | 0.05651 | -0.0596 | -4.1444
-6.5 | -0.2572 | 0.04932 | -0.058 | -5.2149
-6 | -0.2504 | 0.04342 | -0.0563 | -5.7669
-5.5 | -0.234 | 0.03771 | -0.0537 | -6.2053
-5 | -0.2196 | 0.03073 | -0.0495 | -7.1461
-4.5 | -0.2414 | 0.01757 | -0.0397 | -13.7393
-4 | -0.2061 | 0.01268 | -0.0339 | -16.2539
-3.5 | -0.1455 | 0.01074 | -0.0309 | -13.5475
-3 | -0.0793 | 0.00954 | -0.0289 | -8.3124
-2.5 | -0.0131 | 0.0088 | -0.027 | -1.4886
-2 | 0.0534 | 0.0083 | -0.0254 | 6.4337
-1.5 | 0.1179 | 0.00781 | -0.0237 | 15.096
-1 | 0.1836 | 0.00757 | -0.0225 | 24.2536
-0.5 | 0.2487 | 0.00741 | -0.0212 | 33.5628
0 | 0.3137 | 0.00727 | -0.0201 | 43.1499
0.5 | 0.378 | 0.00721 | -0.019 | 52.4272
1 | 0.4425 | 0.00715 | -0.0181 | 61.8881
1.5 | 0.5059 | 0.0071 | -0.017 | 71.2535
2 | 0.5683 | 0.00706 | -0.0157 | 80.4958
2.5 | 0.6284 | 0.00689 | -0.0141 | 91.2046
3 | 0.6377 | 0.00542 | -0.0022 | 117.6568
3.5 | 0.7622 | 0.00555 | -0.0141 | 137.3333
4 | 0.8246 | 0.00597 | -0.0125 | 138.124
4.5 | 0.9104 | 0.00651 | -0.0161 | 139.8464
5 | 0.9949 | 0.00705 | -0.0192 | 141.1206
5.5 | 1.0696 | 0.00763 | -0.0203 | 140.1835
6 | 1.1294 | 0.00835 | -0.0183 | 135.2575
6.5 | 1.2043 | 0.00914 | -0.0196 | 131.7615
7 | 1.2756 | 0.01015 | -0.0203 | 125.6749
7.5 | 1.3447 | 0.01121 | -0.0205 | 119.9554
8 | 1.3904 | 0.01304 | -0.0179 | 106.6258
8.5 | 1.3695 | 0.02143 | -0.0203 | 63.9057
9 | 1.363 | 0.02543 | -0.0142 | 53.5981
9.5 | 1.3582 | 0.02963 | -0.0089 | 45.8387
10 | 1.3461 | 0.03464 | -0.0043 | 38.8597
10.5 | 1.3135 | 0.04157 | -0.0005 | 31.5973
11 | 1.3071 | 0.04715 | 0.0022 | 27.7222
11.5 | 1.3036 | 0.05285 | 0.0044 | 24.666
12 | 1.3025 | 0.05862 | 0.006 | 22.2194
12.5 | 1.2926 | 0.06548 | 0.007 | 19.7404
13 | 1.2874 | 0.07213 | 0.0077 | 17.8483

## 65. Re 4M Mach 0.00 (1)
BIGFOIL.COM POLAR EXPORT
raf33
RAF 33 |  |  |  | Cl Max: | 1.599 | at alpha= | 15.5 | deg
JavaFoil+Calcfoil stall+Eppler ext transition |  |  |  | L/D Max: | 161.964 | at alpha= | 6 | deg
Re: | 4000000 |  |  | Cd Min: | 0.00393 | at alpha= | 2 | deg
Mach: | 0 |  |  | Cl=0 at alpha= | -1.6552 | deg
|  |  |  | @ Cl=0.1, Cd= | 0.0059503
|  |  |  | @ Cl=0.4, Cd= | 0.005437
|  |  |  | @ Cl=0.6, Cd= | 0.005048
alpha (deg) | Cl | Cd | Cm | Cl/Cd
-20 | -0.675 | 0.16389 | 0.011 | -4.12
-19.5 | -0.694 | 0.15596 | 0.011 | -4.448
-19 | -0.712 | 0.1515 | 0.011 | -4.699
-18.5 | -0.729 | 0.14464 | 0.01 | -5.039
-18 | -0.745 | 0.13721 | 0.01 | -5.432
-17.5 | -0.76 | 0.13046 | 0.01 | -5.827
-17 | -0.774 | 0.1237 | 0.01 | -6.261
-16.5 | -0.786 | 0.11737 | 0.01 | -6.699
-16 | -0.793 | 0.11106 | 0.01 | -7.141
-15.5 | -0.792 | 0.10606 | 0.01 | -7.464
-15 | -0.788 | 0.10116 | 0.01 | -7.794
-14.5 | -0.784 | 0.09581 | 0.01 | -8.182
-14 | -0.777 | 0.09036 | 0.009 | -8.605
-13.5 | -0.769 | 0.08599 | 0.009 | -8.939
-13 | -0.758 | 0.08049 | 0.009 | -9.419
-12.5 | -0.745 | 0.07601 | 0.009 | -9.805
-12 | -0.731 | 0.07168 | 0.009 | -10.202
-11.5 | -0.715 | 0.06696 | 0.009 | -10.683
-11 | -0.696 | 0.06309 | 0.008 | -11.038
-10.5 | -0.675 | 0.05931 | 0.008 | -11.387
-10 | -0.655 | 0.05316 | 0.008 | -12.323
-9.5 | -0.629 | 0.05027 | 0.008 | -12.514
-9 | -0.604 | 0.04567 | 0.008 | -13.217
-8.5 | -0.573 | 0.04307 | 0.008 | -13.308
-8 | -0.649 | 0.00877 | 0.011 | -74.055
-7.5 | -0.608 | 0.00796 | 0.01 | -76.37
-7 | -0.565 | 0.00669 | 0.01 | -84.45
-6.5 | -0.519 | 0.00658 | 0.009 | -78.883
-6 | -0.471 | 0.00777 | 0.008 | -60.586
-5.5 | -0.421 | 0.00754 | 0.008 | -55.865
-5 | -0.37 | 0.00744 | 0.007 | -49.758
-4.5 | -0.318 | 0.00729 | 0.006 | -43.577
-4 | -0.264 | 0.00717 | 0.006 | -36.826
-3.5 | -0.209 | 0.00702 | 0.005 | -29.815
-3 | -0.154 | 0.00621 | 0.004 | -24.718
-2.5 | -0.097 | 0.00676 | 0.003 | -14.323
-2 | -0.04 | 0.00666 | 0.003 | -5.947
-1.5 | 0.018 | 0.00612 | 0.002 | 2.973
-1 | 0.076 | 0.00593 | 0.001 | 12.897
-0.5 | 0.135 | 0.00598 | 0 | 22.576
0 | 0.195 | 0.00588 | -0.001 | 33.242
0.5 | 0.255 | 0.00589 | -0.001 | 43.231
1 | 0.314 | 0.00659 | -0.002 | 47.693
1.5 | 0.373 | 0.00667 | -0.003 | 55.97
2 | 0.433 | 0.00393 | -0.004 | 110.119
2.5 | 0.492 | 0.0048 | -0.005 | 102.435
3 | 0.551 | 0.00494 | -0.006 | 111.615
3.5 | 0.61 | 0.00507 | -0.007 | 120.359
4 | 0.669 | 0.00535 | -0.008 | 125.152
4.5 | 0.728 | 0.00559 | -0.008 | 130.381
5 | 0.788 | 0.00599 | -0.009 | 131.531
5.5 | 0.846 | 0.00635 | -0.01 | 133.271
6 | 0.905 | 0.00559 | -0.011 | 161.964
6.5 | 0.945 | 0.00776 | -0.012 | 121.812
7 | 1 | 0.00816 | -0.013 | 122.656
7.5 | 1.055 | 0.00851 | -0.014 | 124.084
8 | 1.109 | 0.00901 | -0.015 | 123.03
8.5 | 1.149 | 0.01235 | -0.015 | 93.061
9 | 1.199 | 0.01313 | -0.016 | 91.331
9.5 | 1.249 | 0.01402 | -0.017 | 89.054
10 | 1.297 | 0.01485 | -0.018 | 87.364
10.5 | 1.34 | 0.01738 | -0.019 | 77.058
11 | 1.385 | 0.01859 | -0.02 | 74.496
11.5 | 1.429 | 0.01981 | -0.021 | 72.175
12 | 1.47 | 0.02102 | -0.022 | 69.925
12.5 | 1.501 | 0.02269 | -0.022 | 66.182
13 | 1.53 | 0.02418 | -0.023 | 63.294
13.5 | 1.554 | 0.02582 | -0.024 | 60.197
14 | 1.573 | 0.02761 | -0.025 | 56.991
14.5 | 1.588 | 0.02975 | -0.026 | 53.365
15 | 1.596 | 0.03191 | -0.027 | 50.018
15.5 | 1.599 | 0.03454 | -0.028 | 46.302
16 | 1.598 | 0.03728 | -0.029 | 42.856
16.5 | 1.591 | 0.04051 | -0.029 | 39.271
17 | 1.579 | 0.04376 | -0.03 | 36.088
17.5 | 1.563 | 0.0468 | -0.031 | 33.401
18 | 1.543 | 0.05039 | -0.032 | 30.632
18.5 | 1.52 | 0.05395 | -0.033 | 28.175
19 | 1.492 | 0.05796 | -0.034 | 25.74
19.5 | 1.462 | 0.06174 | -0.034 | 23.671
20 | 1.426 | 0.06843 | -0.035 | 20.84

## 66. Re 4M Mach 0.00 (2)
BIGFOIL.COM POLAR EXPORT
raf33
RAF 33 |  |  |  | Cl Max: | 1.5292 | at alpha= | 17 | deg
XFOIL ncrit=9 |  |  |  | L/D Max: | 150.035 | at alpha= | 5.5 | deg
Re: | 4000000 |  |  | Cd Min: | 0.09304 | at alpha= | 20 | deg
Mach: | 0 |  |  | Cl=0 at alpha= | -2.207 | deg
|  |  |  | @ Cl=0.1, Cd= | 0.0067342
|  |  |  | @ Cl=0.4, Cd= | 0.0062888
|  |  |  | @ Cl=0.6, Cd= | 0.0045073
alpha (deg) | Cl | Cd | Cm | Cl/Cd
-20 | -1.5133 | 0.04237 | -0.0726 | -35.7163
-19.5 | -1.564 | 0.0339 | -0.0707 | -46.1357
-19 | -1.5734 | 0.03 | -0.0658 | -52.4467
-18.5 | -1.5645 | 0.02752 | -0.0609 | -56.8496
-18 | -1.5288 | 0.02558 | -0.0597 | -59.7654
-17.5 | -1.4617 | 0.02393 | -0.0641 | -61.0823
-17 | -1.4395 | 0.02284 | -0.0589 | -63.0254
-16.5 | -1.4086 | 0.02178 | -0.055 | -64.674
-16 | -1.3729 | 0.02087 | -0.0517 | -65.7834
-15.5 | -1.3401 | 0.01961 | -0.0481 | -68.3376
-15 | -1.3061 | 0.01821 | -0.0446 | -71.7243
-14.5 | -1.2647 | 0.01736 | -0.0421 | -72.8514
-14 | -1.22 | 0.01674 | -0.04 | -72.8793
-13.5 | -1.1726 | 0.0163 | -0.0383 | -71.9387
-13 | -1.1258 | 0.01574 | -0.0364 | -71.5248
-12.5 | -1.0781 | 0.0152 | -0.0347 | -70.9276
-12 | -1.0285 | 0.01481 | -0.0333 | -69.4463
-11.5 | -0.9793 | 0.01433 | -0.0318 | -68.3391
-11 | -0.9294 | 0.01387 | -0.0305 | -67.0079
-10.5 | -0.8807 | 0.0132 | -0.0289 | -66.7197
-10 | -0.8355 | 0.01204 | -0.0268 | -69.3937
-9.5 | -0.7843 | 0.01153 | -0.0256 | -68.0225
-9 | -0.7321 | 0.01114 | -0.0246 | -65.7181
-8.5 | -0.6798 | 0.01071 | -0.0235 | -63.4734
-8 | -0.6268 | 0.01033 | -0.0226 | -60.6776
-7.5 | -0.5737 | 0.00999 | -0.0218 | -57.4274
-7 | -0.5199 | 0.00965 | -0.021 | -53.8756
-6.5 | -0.4659 | 0.00939 | -0.0203 | -49.6166
-6 | -0.4117 | 0.00908 | -0.0196 | -45.3414
-5.5 | -0.3585 | 0.00864 | -0.0188 | -41.4931
-5 | -0.3056 | 0.00815 | -0.0179 | -37.4969
-4.5 | -0.2512 | 0.00786 | -0.0172 | -31.9593
-3.5 | -0.1419 | 0.00743 | -0.0161 | -19.0983
-3 | -0.0872 | 0.00726 | -0.0156 | -12.011
-2.5 | -0.032 | 0.00712 | -0.0152 | -4.4944
-2 | 0.0226 | 0.00695 | -0.0147 | 3.2518
-1.5 | 0.0771 | 0.00678 | -0.0141 | 11.3717
-1 | 0.1321 | 0.00667 | -0.0137 | 19.8051
-0.5 | 0.1871 | 0.0066 | -0.0134 | 28.3485
0 | 0.2416 | 0.00651 | -0.0129 | 37.1121
0.5 | 0.2963 | 0.00645 | -0.0126 | 45.938
1 | 0.3504 | 0.00639 | -0.0121 | 54.8357
1.5 | 0.4043 | 0.00628 | -0.0116 | 64.379
2 | 0.4577 | 0.00622 | -0.0111 | 73.5852
2.5 | 0.5094 | 0.00606 | -0.0103 | 84.0594
3 | 0.5323 | 0.00477 | -0.0035 | 111.5933
3.5 | 0.6096 | 0.00447 | -0.0084 | 136.3758
4 | 0.6682 | 0.00476 | -0.0091 | 140.3782
4.5 | 0.7391 | 0.00511 | -0.0126 | 144.638
5 | 0.8067 | 0.00542 | -0.0155 | 148.8376
5.5 | 0.8657 | 0.00577 | -0.0165 | 150.0347
6 | 0.9172 | 0.00619 | -0.0159 | 148.1745
6.5 | 0.9797 | 0.00665 | -0.0181 | 147.3233
7 | 1.0387 | 0.00717 | -0.0196 | 144.8675
7.5 | 1.0967 | 0.00772 | -0.0209 | 142.0596
8 | 1.1535 | 0.00833 | -0.0221 | 138.4754
8.5 | 1.2058 | 0.00929 | -0.0228 | 129.7955
9 | 1.2411 | 0.01111 | -0.0208 | 111.7102
9.5 | 1.2886 | 0.01183 | -0.0204 | 108.9265
10 | 1.3396 | 0.013 | -0.0215 | 103.0462
10.5 | 1.3836 | 0.01455 | -0.022 | 95.0928
11 | 1.4247 | 0.01556 | -0.0215 | 91.5617
11.5 | 1.4475 | 0.01727 | -0.0196 | 83.8159
12 | 1.4597 | 0.01921 | -0.0156 | 75.9865
12.5 | 1.4719 | 0.02154 | -0.0124 | 68.3333
13 | 1.4813 | 0.02428 | -0.0094 | 61.0091
13.5 | 1.4952 | 0.02695 | -0.0072 | 55.4805
14 | 1.5058 | 0.03006 | -0.0053 | 50.0931
14.5 | 1.5137 | 0.03348 | -0.0035 | 45.2121
15 | 1.5192 | 0.03723 | -0.0019 | 40.8058
15.5 | 1.5192 | 0.04175 | -0.0005 | 36.388
16 | 1.5231 | 0.04606 | 0.0005 | 33.0677
16.5 | 1.5272 | 0.0505 | 0.0012 | 30.2416
17 | 1.5292 | 0.05531 | 0.0016 | 27.6478
17.5 | 1.5283 | 0.06067 | 0.0017 | 25.1904
18 | 1.5282 | 0.06603 | 0.0016 | 23.144
18.5 | 1.5239 | 0.07206 | 0.0011 | 21.1477
19 | 1.5198 | 0.07816 | 0.0004 | 19.4447
19.5 | 1.5103 | 0.08515 | -0.0007 | 17.7369
20 | 1.495 | 0.09304 | -0.0022 | 16.0684

## 67. Re 4M Mach 0.10 (1)
BIGFOIL.COM POLAR EXPORT
raf33
RAF 33 |  |  |  | Cl Max: | 1.592 | at alpha= | 15.5 | deg
JavaFoil+Calcfoil stall+Eppler ext transition |  |  |  | L/D Max: | 162.227 | at alpha= | 6 | deg
Re: | 4000000 |  |  | Cd Min: | 0.00393 | at alpha= | 2 | deg
Mach: | 0.1 |  |  | Cl=0 at alpha= | -1.6552 | deg
|  |  |  | @ Cl=0.1, Cd= | 0.0061939
|  |  |  | @ Cl=0.4, Cd= | 0.0055225
|  |  |  | @ Cl=0.6, Cd= | 0.0050792
alpha (deg) | Cl | Cd | Cm | Cl/Cd
-20 | -0.624 | 0.16784 | 0.011 | -3.717
-19.5 | -0.644 | 0.16244 | 0.01 | -3.967
-19 | -0.665 | 0.15228 | 0.01 | -4.369
-18.5 | -0.686 | 0.14857 | 0.01 | -4.617
-18 | -0.705 | 0.14064 | 0.01 | -5.014
-17.5 | -0.724 | 0.13347 | 0.01 | -5.425
-17 | -0.741 | 0.12646 | 0.01 | -5.86
-16.5 | -0.757 | 0.11972 | 0.01 | -6.323
-16 | -0.766 | 0.11325 | 0.01 | -6.766
-15.5 | -0.767 | 0.10805 | 0.01 | -7.102
-15 | -0.767 | 0.10329 | 0.01 | -7.422
-14.5 | -0.765 | 0.09654 | 0.009 | -7.92
-14 | -0.76 | 0.09125 | 0.009 | -8.334
-13.5 | -0.754 | 0.08723 | 0.009 | -8.642
-13 | -0.746 | 0.08146 | 0.009 | -9.152
-12.5 | -0.735 | 0.0768 | 0.009 | -9.568
-12 | -0.722 | 0.07244 | 0.009 | -9.961
-11.5 | -0.707 | 0.06802 | 0.009 | -10.392
-11 | -0.69 | 0.06375 | 0.008 | -10.818
-10.5 | -0.67 | 0.06004 | 0.008 | -11.16
-10 | -0.651 | 0.05412 | 0.008 | -12.029
-9.5 | -0.627 | 0.05011 | 0.008 | -12.52
-9 | -0.6 | 0.04725 | 0.008 | -12.69
-8.5 | -0.575 | 0.04167 | 0.008 | -13.8
-8 | -0.557 | 0.03229 | 0.008 | -17.255
-7.5 | -0.608 | 0.008 | 0.01 | -76.017
-7 | -0.565 | 0.00671 | 0.01 | -84.307
-6.5 | -0.52 | 0.00654 | 0.009 | -79.526
-6 | -0.472 | 0.00775 | 0.008 | -60.896
-5.5 | -0.423 | 0.00763 | 0.008 | -55.384
-5 | -0.372 | 0.00742 | 0.007 | -50.057
-4.5 | -0.319 | 0.00727 | 0.006 | -43.847
-4 | -0.265 | 0.00716 | 0.006 | -37.04
-3.5 | -0.21 | 0.00701 | 0.005 | -29.99
-3 | -0.154 | 0.00618 | 0.004 | -24.958
-2.5 | -0.097 | 0.00675 | 0.003 | -14.414
-2 | -0.04 | 0.0067 | 0.003 | -5.945
-1.5 | 0.018 | 0.0061 | 0.002 | 3
-1 | 0.077 | 0.00596 | 0.001 | 12.902
-0.5 | 0.136 | 0.00656 | 0 | 20.696
0 | 0.196 | 0.00594 | -0.001 | 33.071
0.5 | 0.256 | 0.00651 | -0.001 | 39.342
1 | 0.316 | 0.00667 | -0.002 | 47.366
1.5 | 0.375 | 0.00666 | -0.003 | 56.381
2 | 0.435 | 0.00393 | -0.004 | 110.551
2.5 | 0.494 | 0.00482 | -0.005 | 102.65
3 | 0.554 | 0.00497 | -0.006 | 111.373
3.5 | 0.613 | 0.00511 | -0.007 | 120.108
4 | 0.673 | 0.00541 | -0.008 | 124.271
4.5 | 0.732 | 0.00565 | -0.008 | 129.465
5 | 0.791 | 0.00601 | -0.009 | 131.608
5.5 | 0.851 | 0.00643 | -0.01 | 132.369
6 | 0.91 | 0.00561 | -0.011 | 162.227
6.5 | 0.949 | 0.00784 | -0.012 | 121.099
7 | 1.004 | 0.00823 | -0.013 | 122.06
7.5 | 1.06 | 0.00859 | -0.014 | 123.317
8 | 1.113 | 0.00911 | -0.015 | 122.185
8.5 | 1.154 | 0.0125 | -0.015 | 92.252
9 | 1.204 | 0.0133 | -0.016 | 90.527
9.5 | 1.254 | 0.01421 | -0.017 | 88.218
10 | 1.302 | 0.01505 | -0.018 | 86.527
10.5 | 1.345 | 0.01764 | -0.019 | 76.226
11 | 1.39 | 0.01888 | -0.02 | 73.627
11.5 | 1.433 | 0.02012 | -0.021 | 71.227
12 | 1.474 | 0.02137 | -0.022 | 68.977
12.5 | 1.505 | 0.02296 | -0.023 | 65.542
13 | 1.532 | 0.0247 | -0.023 | 62.033
13.5 | 1.555 | 0.02642 | -0.024 | 58.856
14 | 1.573 | 0.02828 | -0.025 | 55.6
14.5 | 1.585 | 0.03032 | -0.026 | 52.273
15 | 1.591 | 0.03261 | -0.027 | 48.794
15.5 | 1.592 | 0.0354 | -0.028 | 44.965
16 | 1.587 | 0.0382 | -0.029 | 41.542
16.5 | 1.576 | 0.04161 | -0.03 | 37.872
17 | 1.56 | 0.04483 | -0.03 | 34.806
17.5 | 1.541 | 0.04828 | -0.031 | 31.916
18 | 1.517 | 0.05198 | -0.032 | 29.177
18.5 | 1.488 | 0.05576 | -0.033 | 26.675
19 | 1.455 | 0.06003 | -0.034 | 24.242
19.5 | 1.418 | 0.06596 | -0.034 | 21.49
20 | 1.378 | 0.07132 | -0.035 | 19.317

## 68. Re 4M Mach 0.10 (2)
BIGFOIL.COM POLAR EXPORT
raf33
RAF 33 |  |  |  | Cl Max: | 1.5192 | at alpha= | 17 | deg
XFOIL ncrit=9 |  |  |  | L/D Max: | 150.034 | at alpha= | 5.5 | deg
Re: | 4000000 |  |  | Cd Min: | 0.09788 | at alpha= | 20 | deg
Mach: | 0.1 |  |  | Cl=0 at alpha= | -2.2123 | deg
|  |  |  | @ Cl=0.1, Cd= | 0.0067466
|  |  |  | @ Cl=0.4, Cd= | 0.0063062
|  |  |  | @ Cl=0.6, Cd= | 0.0045379
alpha (deg) | Cl | Cd | Cm | Cl/Cd
-18.5 | -1.4951 | 0.03491 | -0.0717 | -42.8273
-18 | -1.5106 | 0.0306 | -0.0658 | -49.366
-17.5 | -1.4279 | 0.02702 | -0.0755 | -52.846
-17 | -1.4206 | 0.02544 | -0.068 | -55.8412
-16.5 | -1.4016 | 0.02402 | -0.0622 | -58.3514
-16 | -1.3712 | 0.02274 | -0.058 | -60.299
-15.5 | -1.3365 | 0.02163 | -0.0543 | -61.7892
-15 | -1.3031 | 0.02022 | -0.0505 | -64.4461
-14.5 | -1.2704 | 0.01857 | -0.0466 | -68.4114
-14 | -1.2277 | 0.01766 | -0.0439 | -69.5187
-13.5 | -1.1798 | 0.01717 | -0.0418 | -68.7129
-13 | -1.1329 | 0.01653 | -0.0397 | -68.536
-12.5 | -1.0851 | 0.01591 | -0.0377 | -68.2024
-12 | -1.0353 | 0.01543 | -0.036 | -67.0966
-11.5 | -0.986 | 0.01486 | -0.0342 | -66.3526
-11 | -0.936 | 0.01432 | -0.0326 | -65.3631
-10.5 | -0.8835 | 0.01402 | -0.0313 | -63.0171
-10 | -0.8405 | 0.01252 | -0.0286 | -67.1326
-9.5 | -0.79 | 0.01183 | -0.0271 | -66.7794
-9 | -0.7374 | 0.01139 | -0.0259 | -64.741
-8.5 | -0.6846 | 0.01093 | -0.0247 | -62.6349
-8 | -0.6312 | 0.01052 | -0.0237 | -60
-7.5 | -0.5775 | 0.01015 | -0.0227 | -56.8966
-7 | -0.5234 | 0.00976 | -0.0218 | -53.627
-6 | -0.4143 | 0.00915 | -0.0203 | -45.2787
-5.5 | -0.3597 | 0.00885 | -0.0195 | -40.6441
-5 | -0.3072 | 0.00821 | -0.0184 | -37.4178
-4.5 | -0.2524 | 0.00791 | -0.0177 | -31.909
-4 | -0.1976 | 0.00768 | -0.0171 | -25.7292
-3.5 | -0.1423 | 0.00745 | -0.0165 | -19.1007
-3 | -0.0872 | 0.00729 | -0.0159 | -11.9616
-2.5 | -0.0317 | 0.00713 | -0.0155 | -4.446
-2 | 0.0234 | 0.00697 | -0.015 | 3.3572
-1.5 | 0.0782 | 0.00679 | -0.0144 | 11.5169
-1 | 0.1335 | 0.00668 | -0.014 | 19.985
-0.5 | 0.1888 | 0.00661 | -0.0136 | 28.5628
0 | 0.2437 | 0.00652 | -0.0131 | 37.3773
0.5 | 0.2987 | 0.00646 | -0.0127 | 46.2384
1 | 0.3531 | 0.00641 | -0.0123 | 55.0858
1.5 | 0.4073 | 0.00629 | -0.0118 | 64.7536
2 | 0.4612 | 0.00624 | -0.0113 | 73.9103
2.5 | 0.513 | 0.00608 | -0.0104 | 84.375
3 | 0.5377 | 0.00482 | -0.004 | 111.556
3.5 | 0.6128 | 0.00448 | -0.0082 | 136.7857
4 | 0.6724 | 0.00478 | -0.0091 | 140.6695
4.5 | 0.7439 | 0.00513 | -0.0126 | 145.0097
5 | 0.8119 | 0.00545 | -0.0155 | 148.9725
5.5 | 0.8717 | 0.00581 | -0.0166 | 150.0344
6 | 0.9231 | 0.00622 | -0.0159 | 148.4084
6.5 | 0.9861 | 0.00669 | -0.018 | 147.3991
7 | 1.0455 | 0.00723 | -0.0195 | 144.6058
7.5 | 1.104 | 0.00778 | -0.0208 | 141.9023
8 | 1.1613 | 0.00839 | -0.022 | 138.4148
8.5 | 1.2129 | 0.00946 | -0.0225 | 128.2135
9 | 1.2405 | 0.01129 | -0.0186 | 109.876
9.5 | 1.2969 | 0.01199 | -0.0201 | 108.1651
10 | 1.3464 | 0.01337 | -0.0212 | 100.7031
10.5 | 1.3899 | 0.01486 | -0.0214 | 93.533
11 | 1.4273 | 0.01602 | -0.0207 | 89.0949
11.5 | 1.4439 | 0.01801 | -0.0178 | 80.1721
12 | 1.4575 | 0.0201 | -0.0143 | 72.5124
12.5 | 1.4691 | 0.02262 | -0.0112 | 64.9469
13 | 1.4786 | 0.02547 | -0.0083 | 58.0526
13.5 | 1.4915 | 0.02833 | -0.0061 | 52.6474
14 | 1.5008 | 0.03163 | -0.0042 | 47.4486
14.5 | 1.5073 | 0.03525 | -0.0024 | 42.7603
15 | 1.5118 | 0.03926 | -0.0009 | 38.5074
15.5 | 1.5106 | 0.04404 | 0.0004 | 34.3006
16 | 1.5153 | 0.04839 | 0.0013 | 31.3143
16.5 | 1.5179 | 0.05311 | 0.0019 | 28.5803
17 | 1.5192 | 0.05811 | 0.0023 | 26.1435
17.5 | 1.5181 | 0.06357 | 0.0023 | 23.8808
18 | 1.5159 | 0.06932 | 0.0021 | 21.8681
18.5 | 1.5097 | 0.07571 | 0.0015 | 19.9406
19 | 1.5043 | 0.08211 | 0.0006 | 18.3205
19.5 | 1.494 | 0.0893 | -0.0006 | 16.7301
20 | 1.4749 | 0.09788 | -0.0024 | 15.0685

## 69. Re 4M Mach 0.25 (1)
BIGFOIL.COM POLAR EXPORT
raf33
RAF 33 |  |  |  | Cl Max: | 1.559 | at alpha= | 14 | deg
JavaFoil+Calcfoil stall+Eppler ext transition |  |  |  | L/D Max: | 159.593 | at alpha= | 5 | deg
Re: | 4000000 |  |  | Cd Min: | 0.00398 | at alpha= | 2 | deg
Mach: | 0.25 |  |  | Cl=0 at alpha= | -1.6583 | deg
|  |  |  | @ Cl=0.1, Cd= | 0.0058415
|  |  |  | @ Cl=0.4, Cd= | 0.0061451
|  |  |  | @ Cl=0.6, Cd= | 0.005192
alpha (deg) | Cl | Cd | Cm | Cl/Cd
-17 | -0.443 | 0.12857 | 0.011 | -3.449
-16.5 | -0.493 | 0.12538 | 0.011 | -3.928
-16 | -0.531 | 0.11722 | 0.01 | -4.534
-15.5 | -0.556 | 0.11436 | 0.01 | -4.865
-15 | -0.578 | 0.10884 | 0.009 | -5.312
-14.5 | -0.597 | 0.10435 | 0.009 | -5.722
-14 | -0.613 | 0.09922 | 0.009 | -6.175
-13.5 | -0.625 | 0.09299 | 0.008 | -6.725
-13 | -0.635 | 0.08896 | 0.008 | -7.133
-12.5 | -0.641 | 0.08297 | 0.008 | -7.728
-12 | -0.643 | 0.07778 | 0.008 | -8.269
-11.5 | -0.642 | 0.07288 | 0.008 | -8.808
-11 | -0.636 | 0.06868 | 0.008 | -9.267
-10.5 | -0.627 | 0.06397 | 0.008 | -9.807
-10 | -0.614 | 0.06014 | 0.008 | -10.217
-9.5 | -0.598 | 0.05621 | 0.007 | -10.637
-9 | -0.579 | 0.05201 | 0.007 | -11.13
-8.5 | -0.557 | 0.04732 | 0.007 | -11.773
-8 | -0.531 | 0.04403 | 0.007 | -12.06
-7.5 | -0.512 | 0.03505 | 0.008 | -14.596
-7 | -0.567 | 0.00686 | 0.01 | -82.584
-6.5 | -0.523 | 0.00674 | 0.009 | -77.599
-6 | -0.477 | 0.00793 | 0.009 | -60.151
-5.5 | -0.429 | 0.00778 | 0.008 | -55.076
-5 | -0.378 | 0.0076 | 0.007 | -49.745
-4.5 | -0.325 | 0.00744 | 0.007 | -43.683
-4 | -0.271 | 0.0065 | 0.006 | -41.654
-3.5 | -0.215 | 0.00716 | 0.005 | -30.026
-3 | -0.158 | 0.00623 | 0.004 | -25.328
-2.5 | -0.1 | 0.00688 | 0.004 | -14.503
-2 | -0.041 | 0.00674 | 0.003 | -6.057
-1.5 | 0.019 | 0.00613 | 0.002 | 3.059
-1 | 0.079 | 0.00539 | 0.001 | 14.639
-0.5 | 0.139 | 0.00668 | 0 | 20.862
0 | 0.202 | 0.00594 | -0.001 | 33.97
0.5 | 0.263 | 0.00661 | -0.001 | 39.788
1 | 0.324 | 0.0067 | -0.002 | 48.376
1.5 | 0.386 | 0.00679 | -0.003 | 56.807
2 | 0.447 | 0.00398 | -0.004 | 112.256
2.5 | 0.508 | 0.00487 | -0.005 | 104.23
3 | 0.569 | 0.00507 | -0.006 | 112.189
3.5 | 0.63 | 0.00531 | -0.007 | 118.562
4 | 0.691 | 0.00449 | -0.008 | 153.718
4.5 | 0.752 | 0.00586 | -0.009 | 128.379
5 | 0.813 | 0.00509 | -0.01 | 159.593
5.5 | 0.874 | 0.00665 | -0.011 | 131.284
6 | 0.914 | 0.00764 | -0.011 | 119.669
6.5 | 0.97 | 0.00831 | -0.012 | 116.736
7 | 1.027 | 0.00877 | -0.013 | 117.049
7.5 | 1.083 | 0.0092 | -0.014 | 117.778
8 | 1.137 | 0.00983 | -0.015 | 115.703
8.5 | 1.179 | 0.01341 | -0.016 | 87.949
9 | 1.229 | 0.01438 | -0.017 | 85.512
9.5 | 1.279 | 0.01542 | -0.018 | 82.943
10 | 1.327 | 0.01634 | -0.019 | 81.225
10.5 | 1.369 | 0.0192 | -0.019 | 71.288
11 | 1.413 | 0.02058 | -0.02 | 68.671
11.5 | 1.456 | 0.02193 | -0.021 | 66.371
12 | 1.493 | 0.02353 | -0.022 | 63.477
12.5 | 1.52 | 0.02524 | -0.023 | 60.218
13 | 1.54 | 0.02722 | -0.024 | 56.58
13.5 | 1.553 | 0.0292 | -0.025 | 53.179
14 | 1.559 | 0.03143 | -0.026 | 49.599
14.5 | 1.556 | 0.03409 | -0.027 | 45.63
15 | 1.543 | 0.03754 | -0.027 | 41.112
15.5 | 1.522 | 0.04093 | -0.028 | 37.184
16 | 1.491 | 0.04448 | -0.029 | 33.532
16.5 | 1.453 | 0.04877 | -0.03 | 29.787
17 | 1.404 | 0.05315 | -0.031 | 26.42
17.5 | 1.348 | 0.0582 | -0.032 | 23.155
18 | 1.282 | 0.06383 | -0.032 | 20.079
18.5 | 1.208 | 0.07056 | -0.033 | 17.116
19 | 1.128 | 0.07874 | -0.034 | 14.325

## 70. Re 4M Mach 0.25 (2)
BIGFOIL.COM POLAR EXPORT
raf33
RAF 33 |  |  |  | Cl Max: | 1.4694 | at alpha= | 15 | deg
XFOIL ncrit=9 |  |  |  | L/D Max: | 150.783 | at alpha= | 5.5 | deg
Re: | 4000000 |  |  | Cd Min: | 0.16834 | at alpha= | -16.5 | deg
Mach: | 0.25 |  |  | Cl=0 at alpha= | -2.2417 | deg
|  |  |  | @ Cl=0.1, Cd= | 0.0068327
|  |  |  | @ Cl=0.4, Cd= | 0.0064208
|  |  |  | @ Cl=0.6, Cd= | 0.0048716
alpha (deg) | Cl | Cd | Cm | Cl/Cd
-16.5 | -0.453 | 0.16834 | -0.0043 | -2.691
-16 | -0.4391 | 0.16147 | -0.0079 | -2.7194
-15.5 | -0.4218 | 0.15569 | -0.0111 | -2.7092
-15 | -0.4094 | 0.14843 | -0.0148 | -2.7582
-14.5 | -0.4058 | 0.1391 | -0.0193 | -2.9173
-14 | -0.3897 | 0.13322 | -0.0224 | -2.9252
-13.5 | -0.3739 | 0.12733 | -0.0254 | -2.9365
-11.5 | -0.9565 | 0.02498 | -0.0543 | -38.2906
-11 | -0.9305 | 0.02147 | -0.0494 | -43.3395
-10.5 | -0.8915 | 0.01928 | -0.0454 | -46.2396
-10 | -0.8477 | 0.01756 | -0.0419 | -48.2745
-9.5 | -0.8012 | 0.01604 | -0.0387 | -49.9501
-9 | -0.7602 | 0.01381 | -0.0348 | -55.0471
-8.5 | -0.7079 | 0.01277 | -0.0324 | -55.4346
-8 | -0.653 | 0.01208 | -0.0304 | -54.0563
-7.5 | -0.5972 | 0.01143 | -0.0286 | -52.2485
-7 | -0.5417 | 0.01077 | -0.0269 | -50.2971
-6.5 | -0.4853 | 0.01021 | -0.0254 | -47.5318
-6 | -0.4286 | 0.00968 | -0.0241 | -44.2769
-5.5 | -0.3713 | 0.00932 | -0.0229 | -39.8391
-5 | -0.3146 | 0.0088 | -0.0217 | -35.75
-4.5 | -0.259 | 0.00822 | -0.0204 | -31.5085
-4 | -0.2017 | 0.00789 | -0.0195 | -25.564
-3.5 | -0.1444 | 0.00763 | -0.0187 | -18.9253
-3 | -0.0871 | 0.00742 | -0.0179 | -11.7385
-2.5 | -0.0296 | 0.00722 | -0.0172 | -4.0997
-2 | 0.0277 | 0.0071 | -0.0166 | 3.9014
-1.5 | 0.0845 | 0.00686 | -0.0159 | 12.3178
-1 | 0.1413 | 0.00676 | -0.0152 | 20.9024
-0.5 | 0.1988 | 0.00665 | -0.0148 | 29.8947
0 | 0.2554 | 0.00659 | -0.0142 | 38.7557
0.5 | 0.3124 | 0.00653 | -0.0137 | 47.8407
1 | 0.3688 | 0.00646 | -0.0132 | 57.0898
1.5 | 0.4245 | 0.00639 | -0.0126 | 66.4319
2 | 0.4803 | 0.00631 | -0.0121 | 76.1173
2.5 | 0.5337 | 0.00618 | -0.0111 | 86.3592
3 | 0.5678 | 0.00523 | -0.0063 | 108.566
3.5 | 0.6289 | 0.00455 | -0.007 | 138.2198
4 | 0.6953 | 0.00489 | -0.0088 | 142.1881
4.5 | 0.7699 | 0.00529 | -0.0125 | 145.5388
5 | 0.8407 | 0.00564 | -0.0154 | 149.0603
5.5 | 0.9047 | 0.006 | -0.0169 | 150.7833
6.5 | 1.0213 | 0.00698 | -0.0176 | 146.3181
7 | 1.0829 | 0.00759 | -0.0189 | 142.6746
7.5 | 1.1441 | 0.00818 | -0.0202 | 139.8655
8 | 1.2033 | 0.00891 | -0.0211 | 135.0505
8.5 | 1.2416 | 0.01114 | -0.0196 | 111.4542
9 | 1.2847 | 0.01208 | -0.0176 | 106.3493
9.5 | 1.3401 | 0.01323 | -0.0188 | 101.2925
10 | 1.3702 | 0.01545 | -0.0175 | 88.6861
10.5 | 1.4093 | 0.0177 | -0.0189 | 79.6215
11 | 1.4189 | 0.02024 | -0.0147 | 70.1038
11.5 | 1.4325 | 0.02282 | -0.0114 | 62.7739
12 | 1.4433 | 0.02579 | -0.0083 | 55.9636
12.5 | 1.4493 | 0.02925 | -0.0053 | 49.5487
13 | 1.4567 | 0.03283 | -0.0028 | 44.371
13.5 | 1.4632 | 0.03668 | -0.0008 | 39.8909
14 | 1.4685 | 0.04088 | 0.0009 | 35.9222
14.5 | 1.468 | 0.04586 | 0.0023 | 32.0105
15 | 1.4694 | 0.05083 | 0.0033 | 28.9081
15.5 | 1.4663 | 0.05641 | 0.0041 | 25.9936
16 | 1.4683 | 0.06166 | 0.0046 | 23.8128
16.5 | 1.4637 | 0.06771 | 0.0048 | 21.6172
17 | 1.4595 | 0.07394 | 0.0047 | 19.739
17.5 | 1.4505 | 0.08089 | 0.0041 | 17.9318
18 | 1.443 | 0.08792 | 0.0032 | 16.4126
18.5 | 1.4322 | 0.09544 | 0.0019 | 15.0063
19 | 1.421 | 0.10327 | 0.0002 | 13.76
19.5 | 1.3999 | 0.11259 | -0.0023 | 12.4336
20 | 1.391 | 0.12044 | -0.0046 | 11.5493

## 71. Re 4M Mach 0.50 (1)
BIGFOIL.COM POLAR EXPORT
raf33
RAF 33 |  |  |  | Cl Max: | 1.47 | at alpha= | 11.5 | deg
JavaFoil+Calcfoil stall+Eppler ext transition |  |  |  | L/D Max: | 114.481 | at alpha= | 4 | deg
Re: | 4000000 |  |  | Cd Min: | 0.00541 | at alpha= | 2.5 | deg
Mach: | 0.5 |  |  | Cl=0 at alpha= | -1.6591 | deg
|  |  |  | @ Cl=0.1, Cd= | 0.0061679
|  |  |  | @ Cl=0.4, Cd= | 0.0065935
|  |  |  | @ Cl=0.6, Cd= | 0.0055702
alpha (deg) | Cl | Cd | Cm | Cl/Cd
-20 | -0.955 | 0.15909 | 0.014 | -6.003
-19.5 | -0.93 | 0.15567 | 0.014 | -5.977
-19 | -0.906 | 0.14647 | 0.014 | -6.184
-18.5 | -0.881 | 0.13921 | 0.014 | -6.328
-18 | -0.856 | 0.136 | 0.014 | -6.297
-17.5 | -0.831 | 0.1366 | 0.013 | -6.086
-17 | -0.808 | 0.13524 | 0.013 | -5.974
-16.5 | -0.783 | 0.1251 | 0.013 | -6.258
-16 | -0.757 | 0.12576 | 0.013 | -6.021
-15.5 | -0.731 | 0.12139 | 0.012 | -6.023
-15 | -0.705 | 0.11636 | 0.012 | -6.055
-14.5 | -0.678 | 0.11134 | 0.011 | -6.092
-14 | -0.653 | 0.1096 | 0.011 | -5.954
-13.5 | -0.627 | 0.10468 | 0.011 | -5.989
-13 | -0.601 | 0.09433 | 0.01 | -6.375
-12.5 | -0.576 | 0.09184 | 0.01 | -6.267
-12 | -0.55 | 0.08824 | 0.01 | -6.229
-11.5 | -0.524 | 0.08413 | 0.009 | -6.226
-11 | -0.498 | 0.0808 | 0.009 | -6.161
-10.5 | -0.472 | 0.07819 | 0.008 | -6.034
-10 | -0.446 | 0.08273 | 0.008 | -5.387
-9.5 | -0.42 | 0.07851 | 0.008 | -5.344
-9 | -0.392 | 0.07424 | 0.007 | -5.284
-8.5 | -0.366 | 0.06098 | 0.007 | -6.01
-8 | -0.341 | 0.05349 | 0.007 | -6.378
-7.5 | -0.315 | 0.04934 | 0.006 | -6.381
-7 | -0.289 | 0.04526 | 0.006 | -6.376
-6.5 | -0.262 | 0.04257 | 0.006 | -6.152
-6 | -0.235 | 0.03955 | 0.005 | -5.947
-5.5 | -0.3 | 0.04066 | 0.004 | -7.382
-5 | -0.3 | 0.03705 | 0.004 | -8.087
-4.5 | -0.274 | 0.03295 | 0.004 | -8.309
-4 | -0.286 | 0.00676 | 0.007 | -42.304
-3.5 | -0.231 | 0.00662 | 0.006 | -34.95
-3 | -0.172 | 0.00741 | 0.005 | -23.203
-2.5 | -0.11 | 0.00726 | 0.004 | -15.087
-2 | -0.045 | 0.00713 | 0.003 | -6.326
-1.5 | 0.021 | 0.00699 | 0.002 | 2.977
-1 | 0.088 | 0.00615 | 0.001 | 14.257
-0.5 | 0.155 | 0.00625 | 0 | 24.829
0 | 0.225 | 0.00697 | -0.001 | 32.288
0.5 | 0.294 | 0.00706 | -0.002 | 41.646
1 | 0.362 | 0.00713 | -0.003 | 50.827
1.5 | 0.43 | 0.00617 | -0.004 | 69.779
2 | 0.499 | 0.00667 | -0.005 | 74.813
2.5 | 0.567 | 0.00541 | -0.006 | 104.731
3 | 0.635 | 0.00574 | -0.007 | 110.586
3.5 | 0.689 | 0.0061 | -0.007 | 112.857
4 | 0.753 | 0.00658 | -0.008 | 114.481
4.5 | 0.816 | 0.00726 | -0.009 | 112.382
5 | 0.878 | 0.00818 | -0.01 | 107.264
5.5 | 0.939 | 0.00921 | -0.011 | 101.952
6 | 1 | 0.01011 | -0.012 | 98.941
6.5 | 1.061 | 0.01089 | -0.013 | 97.485
7 | 1.123 | 0.01165 | -0.014 | 96.356
7.5 | 1.183 | 0.0123 | -0.015 | 96.212
8 | 1.229 | 0.01712 | -0.016 | 71.764
8.5 | 1.281 | 0.01858 | -0.017 | 68.964
9 | 1.33 | 0.0202 | -0.018 | 65.833
9.5 | 1.371 | 0.02371 | -0.019 | 57.818
10 | 1.407 | 0.02667 | -0.02 | 52.743
10.5 | 1.44 | 0.02808 | -0.021 | 51.292
11 | 1.461 | 0.03142 | -0.022 | 46.507
11.5 | 1.47 | 0.03473 | -0.023 | 42.315
12 | 1.442 | 0.03771 | -0.024 | 38.245
12.5 | 1.228 | 0.04493 | -0.025 | 27.339
13 | 0.817 | 0.09812 | -0.017 | 8.324
13.5 | 0.835 | 0.1031 | -0.014 | 8.096
14 | 0.87 | 0.10796 | -0.018 | 8.057
14.5 | 0.982 | 0.07646 | -0.028 | 12.841
15 | 0.928 | 0.12534 | -0.02 | 7.406
15.5 | 1.042 | 0.07824 | -0.03 | 13.319
16 | 1.065 | 0.0895 | -0.03 | 11.901
16.5 | 1.095 | 0.09507 | -0.031 | 11.517

## 72. Re 4M Mach 0.50 (2)
BIGFOIL.COM POLAR EXPORT
raf33
RAF 33 |  |  |  | Cl Max: | 1.3808 | at alpha= | 9 | deg
XFOIL ncrit=9 |  |  |  | L/D Max: | 148.949 | at alpha= | 4 | deg
Re: | 4000000 |  |  | Cd Min: | 0.24265 | at alpha= | -20 | deg
Mach: | 0.5 |  |  | Cl=0 at alpha= | -2.3643 | deg
|  |  |  | @ Cl=0.1, Cd= | 0.0074007
|  |  |  | @ Cl=0.4, Cd= | 0.0067889
|  |  |  | @ Cl=0.6, Cd= | 0.0066688
alpha (deg) | Cl | Cd | Cm | Cl/Cd
-20 | -0.5938 | 0.24265 | 0.0339 | -2.4471
-19.5 | -0.571 | 0.23628 | 0.0296 | -2.4166
-19 | -0.5502 | 0.22853 | 0.0253 | -2.4076
-18.5 | -0.5309 | 0.2199 | 0.0209 | -2.4143
-18 | -0.5108 | 0.21235 | 0.0166 | -2.4055
-17.5 | -0.4885 | 0.20568 | 0.0125 | -2.375
-17 | -0.4675 | 0.19836 | 0.0084 | -2.3568
-16.5 | -0.4514 | 0.18907 | 0.004 | -2.3875
-16 | -0.4315 | 0.18168 | -0.0001 | -2.3751
-15.5 | -0.4091 | 0.17524 | -0.0039 | -2.3345
-15 | -0.3894 | 0.16791 | -0.0078 | -2.3191
-14.5 | -0.3756 | 0.15876 | -0.0123 | -2.3658
-14 | -0.3544 | 0.15231 | -0.0159 | -2.3268
-13.5 | -0.335 | 0.14535 | -0.0196 | -2.3048
-13 | -0.3217 | 0.13688 | -0.0238 | -2.3502
-12 | -0.2863 | 0.12327 | -0.0309 | -2.3225
-11.5 | -0.2714 | 0.11611 | -0.0346 | -2.3374
-11 | -0.2648 | 0.10747 | -0.0388 | -2.4639
-10.5 | -0.2441 | 0.10202 | -0.0416 | -2.3927
-10 | -0.2292 | 0.09571 | -0.0447 | -2.3947
-9.5 | -0.2184 | 0.08899 | -0.0479 | -2.4542
-9 | -0.2214 | 0.08032 | -0.052 | -2.7565
-8.5 | -0.2185 | 0.07353 | -0.0553 | -2.9716
-8 | -0.2107 | 0.06796 | -0.0578 | -3.1004
-7.5 | -0.213 | 0.06209 | -0.061 | -3.4305
-7 | -0.2396 | 0.05595 | -0.06 | -4.2824
-6.5 | -0.255 | 0.04923 | -0.0586 | -5.1798
-6 | -0.2672 | 0.04085 | -0.0563 | -6.541
-5.5 | -0.269 | 0.03235 | -0.0523 | -8.3153
-5 | -0.246 | 0.02628 | -0.0477 | -9.3607
-4.5 | -0.264 | 0.01446 | -0.0372 | -18.2573
-4 | -0.217 | 0.01072 | -0.0325 | -20.2425
-3.5 | -0.1524 | 0.00924 | -0.0299 | -16.4935
-3 | -0.0852 | 0.00854 | -0.0279 | -9.9766
-2.5 | -0.018 | 0.00798 | -0.0261 | -2.2556
-2 | 0.0483 | 0.00761 | -0.0244 | 6.3469
-1.5 | 0.115 | 0.00734 | -0.0231 | 15.6676
-1 | 0.18 | 0.00711 | -0.0217 | 25.3165
-0.5 | 0.2458 | 0.00694 | -0.0205 | 35.4179
0 | 0.3109 | 0.00687 | -0.0195 | 45.2547
0.5 | 0.376 | 0.0068 | -0.0185 | 55.2941
1 | 0.4407 | 0.00677 | -0.0176 | 65.096
1.5 | 0.5044 | 0.00676 | -0.0166 | 74.6154
2 | 0.5678 | 0.0067 | -0.0155 | 84.7463
2.5 | 0.6298 | 0.00664 | -0.0142 | 94.8494
3 | 0.6884 | 0.00653 | -0.0123 | 105.4211
3.5 | 0.6916 | 0.0051 | 0.0011 | 135.6078
4 | 0.8222 | 0.00552 | -0.0121 | 148.9493
4.5 | 0.8901 | 0.00602 | -0.0118 | 147.8571
5 | 0.9716 | 0.00654 | -0.0144 | 148.5627
5.5 | 1.0485 | 0.00714 | -0.016 | 146.8487
6 | 1.1055 | 0.00783 | -0.0133 | 141.1877
6.5 | 1.1822 | 0.0086 | -0.015 | 137.4651
7 | 1.2544 | 0.00951 | -0.0157 | 131.9033
7.5 | 1.3244 | 0.01051 | -0.016 | 126.0133
8.5 | 1.3499 | 0.01991 | -0.0138 | 67.8001
9 | 1.3808 | 0.02385 | -0.0141 | 57.8952
9.5 | 1.3777 | 0.02854 | -0.0102 | 48.2726
10 | 1.3414 | 0.03505 | -0.0048 | 38.271
10.5 | 1.3366 | 0.04008 | -0.0013 | 33.3483
11 | 1.3373 | 0.04506 | 0.0015 | 29.6782
11.5 | 1.3347 | 0.05054 | 0.0039 | 26.4088
12 | 1.3355 | 0.05603 | 0.0059 | 23.8354
12.5 | 1.3319 | 0.06216 | 0.0073 | 21.427
13 | 1.3265 | 0.06869 | 0.0082 | 19.3114
13.5 | 1.3143 | 0.07619 | 0.0084 | 17.2503
14 | 1.301 | 0.08402 | 0.0081 | 15.4844

## 73. Re 5M Mach 0.00 (1)
BIGFOIL.COM POLAR EXPORT
raf33
RAF 33 |  |  |  | Cl Max: | 1.603 | at alpha= | 15.5 | deg
JavaFoil+Calcfoil stall+Eppler ext transition |  |  |  | L/D Max: | 164.367 | at alpha= | 6 | deg
Re: | 5000000 |  |  | Cd Min: | 0.00456 | at alpha= | 4.5 | deg
Mach: | 0 |  |  | Cl=0 at alpha= | -1.6552 | deg
|  |  |  | @ Cl=0.1, Cd= | 0.0058195
|  |  |  | @ Cl=0.4, Cd= | 0.0058455
|  |  |  | @ Cl=0.6, Cd= | 0.0050112
alpha (deg) | Cl | Cd | Cm | Cl/Cd
-20 | -0.677 | 0.16039 | 0.011 | -4.218
-19.5 | -0.695 | 0.154 | 0.011 | -4.514
-19 | -0.713 | 0.14594 | 0.011 | -4.885
-18.5 | -0.73 | 0.13985 | 0.011 | -5.221
-18 | -0.746 | 0.13472 | 0.011 | -5.54
-17.5 | -0.762 | 0.12839 | 0.011 | -5.933
-17 | -0.776 | 0.12084 | 0.011 | -6.417
-16.5 | -0.788 | 0.11503 | 0.01 | -6.849
-16 | -0.794 | 0.10958 | 0.01 | -7.248
-15.5 | -0.793 | 0.10466 | 0.01 | -7.574
-15 | -0.79 | 0.09973 | 0.01 | -7.919
-14.5 | -0.785 | 0.09428 | 0.01 | -8.325
-14 | -0.78 | 0.08734 | 0.01 | -8.93
-13.5 | -0.77 | 0.08381 | 0.009 | -9.185
-13 | -0.76 | 0.07831 | 0.009 | -9.71
-12.5 | -0.749 | 0.07386 | 0.009 | -10.135
-12 | -0.733 | 0.0696 | 0.009 | -10.538
-11.5 | -0.717 | 0.06534 | 0.009 | -10.976
-11 | -0.698 | 0.06138 | 0.009 | -11.379
-10.5 | -0.678 | 0.05723 | 0.009 | -11.854
-10 | -0.658 | 0.05119 | 0.009 | -12.863
-9.5 | -0.636 | 0.04639 | 0.009 | -13.701
-9 | -0.612 | 0.04051 | 0.009 | -15.12
-8.5 | -0.689 | 0.00841 | 0.012 | -81.856
-8 | -0.65 | 0.00798 | 0.011 | -81.469
-7.5 | -0.608 | 0.00766 | 0.01 | -79.456
-7 | -0.565 | 0.0064 | 0.01 | -88.298
-6.5 | -0.519 | 0.00629 | 0.009 | -82.417
-6 | -0.471 | 0.00713 | 0.008 | -66.08
-5.5 | -0.421 | 0.00698 | 0.008 | -60.348
-5 | -0.37 | 0.00683 | 0.007 | -54.231
-4.5 | -0.318 | 0.00659 | 0.006 | -48.193
-4 | -0.264 | 0.00642 | 0.006 | -41.109
-3.5 | -0.209 | 0.00636 | 0.005 | -32.892
-3 | -0.154 | 0.00552 | 0.004 | -27.827
-2.5 | -0.097 | 0.00608 | 0.003 | -15.946
-2 | -0.04 | 0.00592 | 0.003 | -6.691
-1.5 | 0.018 | 0.00634 | 0.002 | 2.87
-1 | 0.077 | 0.00576 | 0.001 | 13.275
-0.5 | 0.135 | 0.00591 | 0 | 22.86
0 | 0.195 | 0.00577 | -0.001 | 33.858
0.5 | 0.255 | 0.00578 | -0.001 | 44.088
1 | 0.314 | 0.00643 | -0.002 | 48.866
1.5 | 0.373 | 0.00576 | -0.003 | 64.809
2 | 0.433 | 0.00595 | -0.004 | 72.767
2.5 | 0.492 | 0.00463 | -0.005 | 106.3
3 | 0.551 | 0.00487 | -0.006 | 113.177
3.5 | 0.61 | 0.00504 | -0.007 | 121.104
4 | 0.669 | 0.00526 | -0.008 | 127.314
4.5 | 0.728 | 0.00456 | -0.008 | 159.645
5 | 0.788 | 0.00592 | -0.009 | 132.976
5.5 | 0.846 | 0.00636 | -0.01 | 133.173
6 | 0.905 | 0.00551 | -0.011 | 164.367
6.5 | 0.964 | 0.00734 | -0.012 | 131.421
7 | 1.002 | 0.00795 | -0.013 | 126.071
7.5 | 1.058 | 0.0082 | -0.014 | 129.028
8 | 1.111 | 0.00864 | -0.015 | 128.576
8.5 | 1.152 | 0.01173 | -0.015 | 98.193
9 | 1.202 | 0.01257 | -0.016 | 95.604
9.5 | 1.251 | 0.01346 | -0.017 | 92.939
10 | 1.299 | 0.01423 | -0.018 | 91.3
10.5 | 1.342 | 0.01662 | -0.019 | 80.754
11 | 1.388 | 0.01775 | -0.02 | 78.205
11.5 | 1.432 | 0.01888 | -0.021 | 75.84
12 | 1.473 | 0.02012 | -0.022 | 73.213
12.5 | 1.506 | 0.02152 | -0.023 | 69.973
13 | 1.533 | 0.02314 | -0.023 | 66.242
13.5 | 1.557 | 0.02476 | -0.024 | 62.887
14 | 1.576 | 0.02648 | -0.025 | 59.517
14.5 | 1.59 | 0.02836 | -0.026 | 56.078
15 | 1.6 | 0.03066 | -0.027 | 52.174
15.5 | 1.603 | 0.03316 | -0.028 | 48.337
16 | 1.601 | 0.03568 | -0.029 | 44.873
16.5 | 1.594 | 0.03879 | -0.03 | 41.101
17 | 1.583 | 0.0418 | -0.03 | 37.865
17.5 | 1.567 | 0.04484 | -0.031 | 34.939
18 | 1.546 | 0.04831 | -0.032 | 32
18.5 | 1.522 | 0.0517 | -0.033 | 29.449
19 | 1.495 | 0.05579 | -0.034 | 26.799
19.5 | 1.465 | 0.0594 | -0.035 | 24.662
20 | 1.428 | 0.06526 | -0.035 | 21.889

## 74. Re 5M Mach 0.00 (2)
BIGFOIL.COM POLAR EXPORT
raf33
RAF 33 |  |  |  | Cl Max: | 1.5644 | at alpha= | 17 | deg
XFOIL ncrit=9 |  |  |  | L/D Max: | 153.755 | at alpha= | 5 | deg
Re: | 5000000 |  |  | Cd Min: | 0.08782 | at alpha= | 20 | deg
Mach: | 0 |  |  | Cl=0 at alpha= | -2.183 | deg
|  |  |  | @ Cl=0.1, Cd= | 0.0064657
|  |  |  | @ Cl=0.4, Cd= | 0.006094
|  |  |  | @ Cl=0.6, Cd= | 0.004415
alpha (deg) | Cl | Cd | Cm | Cl/Cd
-20 | -1.6335 | 0.03219 | -0.0706 | -50.7456
-19.5 | -1.6323 | 0.02928 | -0.066 | -55.748
-18.5 | -1.5987 | 0.02444 | -0.0583 | -65.4133
-18 | -1.5332 | 0.02227 | -0.063 | -68.846
-17.5 | -1.5091 | 0.02121 | -0.058 | -71.1504
-17 | -1.4774 | 0.02019 | -0.0541 | -73.1748
-16.5 | -1.4423 | 0.01924 | -0.0507 | -74.9636
-16 | -1.4031 | 0.0185 | -0.0478 | -75.8432
-15.5 | -1.3622 | 0.01777 | -0.0452 | -76.6573
-15 | -1.3192 | 0.01712 | -0.0428 | -77.0561
-14.5 | -1.281 | 0.01593 | -0.0398 | -80.4143
-14 | -1.2377 | 0.0151 | -0.0374 | -81.9669
-13.5 | -1.1908 | 0.01454 | -0.0356 | -81.8982
-13 | -1.1424 | 0.01408 | -0.034 | -81.1364
-12.5 | -1.0937 | 0.01359 | -0.0324 | -80.4783
-12 | -1.044 | 0.01317 | -0.031 | -79.2711
-11.5 | -0.9938 | 0.01273 | -0.0296 | -78.0676
-11 | -0.943 | 0.01232 | -0.0283 | -76.5422
-10.5 | -0.8909 | 0.01204 | -0.0273 | -73.995
-10 | -0.8389 | 0.01167 | -0.0262 | -71.8852
-9.5 | -0.7905 | 0.01082 | -0.0245 | -73.0591
-9 | -0.7396 | 0.01019 | -0.0232 | -72.581
-8.5 | -0.687 | 0.00978 | -0.0223 | -70.2454
-8 | -0.6335 | 0.00947 | -0.0214 | -66.8955
-7.5 | -0.5797 | 0.00917 | -0.0207 | -63.217
-6.5 | -0.4713 | 0.00863 | -0.0193 | -54.6118
-6 | -0.4172 | 0.00835 | -0.0186 | -49.9641
-5.5 | -0.3625 | 0.00812 | -0.018 | -44.6429
-5 | -0.3075 | 0.00793 | -0.0175 | -38.7768
-4.5 | -0.2542 | 0.00753 | -0.0166 | -33.7583
-4 | -0.1998 | 0.00723 | -0.016 | -27.6349
-3.5 | -0.1452 | 0.00705 | -0.0154 | -20.5957
-3 | -0.09 | 0.00689 | -0.015 | -13.0624
-2.5 | -0.035 | 0.00676 | -0.0145 | -5.1775
-2 | 0.0202 | 0.00664 | -0.0142 | 3.0422
-1.5 | 0.0753 | 0.00652 | -0.0137 | 11.5491
-1 | 0.1299 | 0.0064 | -0.0133 | 20.2969
-0.5 | 0.1851 | 0.00633 | -0.0129 | 29.2417
0 | 0.24 | 0.00627 | -0.0126 | 38.2775
0.5 | 0.2945 | 0.00624 | -0.0122 | 47.1955
1 | 0.3494 | 0.00616 | -0.0118 | 56.7208
1.5 | 0.4031 | 0.00609 | -0.0113 | 66.1905
2 | 0.4571 | 0.00604 | -0.0109 | 75.6788
2.5 | 0.5096 | 0.00592 | -0.0102 | 86.0811
3 | 0.5608 | 0.0058 | -0.0094 | 96.6897
3.5 | 0.5696 | 0.00436 | 0.0007 | 130.6422
4 | 0.6525 | 0.00451 | -0.0056 | 144.6785
4.5 | 0.7248 | 0.00483 | -0.0095 | 150.0621
5 | 0.7903 | 0.00514 | -0.0119 | 153.7549
5.5 | 0.8502 | 0.00553 | -0.0131 | 153.7432
6.5 | 0.9636 | 0.00644 | -0.0146 | 149.6273
7 | 1.024 | 0.00693 | -0.0163 | 147.7633
7.5 | 1.0818 | 0.00747 | -0.0176 | 144.8193
8 | 1.1383 | 0.00807 | -0.0187 | 141.0533
8.5 | 1.1808 | 0.00993 | -0.0182 | 118.9124
9 | 1.2313 | 0.01062 | -0.0183 | 115.9416
9.5 | 1.2668 | 0.01136 | -0.0152 | 111.5141
10 | 1.3168 | 0.01257 | -0.0162 | 104.7574
10.5 | 1.3651 | 0.01381 | -0.0171 | 98.8487
11 | 1.4092 | 0.01475 | -0.017 | 95.539
11.5 | 1.4488 | 0.01598 | -0.0173 | 90.6633
12 | 1.4828 | 0.01786 | -0.0178 | 83.0235
12.5 | 1.4969 | 0.01992 | -0.0145 | 75.1456
13 | 1.5108 | 0.02223 | -0.0116 | 67.9622
13.5 | 1.5226 | 0.02485 | -0.0089 | 61.2716
14 | 1.5333 | 0.02783 | -0.0067 | 55.0952
14.5 | 1.5396 | 0.03133 | -0.0047 | 49.1414
15 | 1.5467 | 0.03486 | -0.003 | 44.3689
15.5 | 1.5528 | 0.03867 | -0.0017 | 40.1552
16 | 1.5599 | 0.04256 | -0.0006 | 36.6518
16.5 | 1.5639 | 0.04683 | 0.0003 | 33.3953
17 | 1.5644 | 0.05164 | 0.0011 | 30.2943
17.5 | 1.5618 | 0.05697 | 0.0014 | 27.4144
18 | 1.5592 | 0.0625 | 0.0015 | 24.9472
18.5 | 1.554 | 0.06847 | 0.0012 | 22.6961
19 | 1.5475 | 0.07482 | 0.0006 | 20.683
19.5 | 1.5419 | 0.08117 | -0.0003 | 18.9959
20 | 1.535 | 0.08782 | -0.0014 | 17.4789

## 75. Re 5M Mach 0.10 (1)
BIGFOIL.COM POLAR EXPORT
raf33
RAF 33 |  |  |  | Cl Max: | 1.595 | at alpha= | 15 | deg
JavaFoil+Calcfoil stall+Eppler ext transition |  |  |  | L/D Max: | 164.657 | at alpha= | 6 | deg
Re: | 5000000 |  |  | Cd Min: | 0.00415 | at alpha= | 3.5 | deg
Mach: | 0.1 |  |  | Cl=0 at alpha= | -1.6552 | deg
|  |  |  | @ Cl=0.1, Cd= | 0.0058495
|  |  |  | @ Cl=0.4, Cd= | 0.0058483
|  |  |  | @ Cl=0.6, Cd= | 0.0043064
alpha (deg) | Cl | Cd | Cm | Cl/Cd
-20 | -0.625 | 0.1647 | 0.011 | -3.794
-19.5 | -0.646 | 0.15788 | 0.011 | -4.091
-19 | -0.667 | 0.14989 | 0.011 | -4.447
-18.5 | -0.687 | 0.14346 | 0.011 | -4.789
-18 | -0.707 | 0.1378 | 0.011 | -5.129
-17.5 | -0.725 | 0.12983 | 0.011 | -5.585
-17 | -0.743 | 0.12371 | 0.011 | -6.003
-16.5 | -0.758 | 0.11718 | 0.01 | -6.47
-16 | -0.768 | 0.11072 | 0.01 | -6.933
-15.5 | -0.769 | 0.10606 | 0.01 | -7.247
-15 | -0.768 | 0.10008 | 0.01 | -7.675
-14.5 | -0.766 | 0.09462 | 0.01 | -8.092
-14 | -0.761 | 0.0895 | 0.01 | -8.506
-13.5 | -0.755 | 0.0856 | 0.009 | -8.82
-13 | -0.747 | 0.08029 | 0.009 | -9.306
-12.5 | -0.737 | 0.0748 | 0.009 | -9.854
-12 | -0.724 | 0.07039 | 0.009 | -10.29
-11.5 | -0.709 | 0.06641 | 0.009 | -10.679
-11 | -0.692 | 0.06194 | 0.009 | -11.168
-10.5 | -0.673 | 0.05817 | 0.009 | -11.565
-10 | -0.653 | 0.0527 | 0.009 | -12.383
-9.5 | -0.631 | 0.04756 | 0.009 | -13.275
-9 | -0.606 | 0.04313 | 0.008 | -14.062
-8.5 | -0.59 | 0.03364 | 0.009 | -17.538
-8 | -0.65 | 0.00807 | 0.011 | -80.532
-7.5 | -0.609 | 0.00766 | 0.01 | -79.452
-7 | -0.565 | 0.00648 | 0.01 | -87.304
-6.5 | -0.52 | 0.00637 | 0.009 | -81.558
-6 | -0.472 | 0.00717 | 0.008 | -65.827
-5.5 | -0.423 | 0.00696 | 0.008 | -60.753
-5 | -0.372 | 0.00681 | 0.007 | -54.592
-4.5 | -0.319 | 0.00664 | 0.006 | -48.05
-4 | -0.265 | 0.00651 | 0.006 | -40.733
-3.5 | -0.21 | 0.00634 | 0.005 | -33.155
-3 | -0.154 | 0.00548 | 0.004 | -28.146
-2.5 | -0.097 | 0.00605 | 0.003 | -16.096
-2 | -0.04 | 0.00599 | 0.003 | -6.644
-1.5 | 0.018 | 0.00633 | 0.002 | 2.89
-1 | 0.077 | 0.00583 | 0.001 | 13.192
-0.5 | 0.136 | 0.00588 | 0 | 23.072
0 | 0.196 | 0.00583 | -0.001 | 33.693
0.5 | 0.256 | 0.00576 | -0.001 | 44.496
1 | 0.316 | 0.00649 | -0.002 | 48.646
1.5 | 0.375 | 0.00574 | -0.003 | 65.394
2 | 0.435 | 0.006 | -0.004 | 72.506
2.5 | 0.494 | 0.00466 | -0.005 | 106.093
3 | 0.554 | 0.00486 | -0.006 | 113.917
3.5 | 0.613 | 0.00415 | -0.007 | 147.632
4 | 0.673 | 0.00528 | -0.008 | 127.491
4.5 | 0.732 | 0.00457 | -0.008 | 160.099
5 | 0.791 | 0.00592 | -0.009 | 133.721
5.5 | 0.851 | 0.00636 | -0.01 | 133.739
6 | 0.91 | 0.00553 | -0.011 | 164.657
6.5 | 0.95 | 0.00762 | -0.012 | 124.637
7 | 1.006 | 0.00803 | -0.013 | 125.276
7.5 | 1.062 | 0.00827 | -0.014 | 128.344
8 | 1.115 | 0.00878 | -0.015 | 127.047
8.5 | 1.156 | 0.012 | -0.015 | 96.337
9 | 1.206 | 0.01283 | -0.016 | 93.996
9.5 | 1.255 | 0.01364 | -0.017 | 92.057
10 | 1.304 | 0.01442 | -0.018 | 90.424
10.5 | 1.347 | 0.01687 | -0.019 | 79.869
11 | 1.393 | 0.01802 | -0.02 | 77.292
11.5 | 1.437 | 0.01918 | -0.021 | 74.887
12 | 1.477 | 0.02046 | -0.022 | 72.18
12.5 | 1.508 | 0.02189 | -0.023 | 68.901
13 | 1.536 | 0.02357 | -0.024 | 65.166
13.5 | 1.558 | 0.02522 | -0.024 | 61.787
14 | 1.576 | 0.027 | -0.025 | 58.366
14.5 | 1.588 | 0.02895 | -0.026 | 54.874
15 | 1.595 | 0.03134 | -0.027 | 50.878
15.5 | 1.595 | 0.03395 | -0.028 | 46.992
16 | 1.59 | 0.03651 | -0.029 | 43.558
16.5 | 1.579 | 0.03975 | -0.03 | 39.724
17 | 1.564 | 0.04306 | -0.03 | 36.316
17.5 | 1.543 | 0.0463 | -0.031 | 33.334
18 | 1.519 | 0.04982 | -0.032 | 30.494
18.5 | 1.491 | 0.0537 | -0.033 | 27.761
19 | 1.458 | 0.05743 | -0.034 | 25.383
19.5 | 1.42 | 0.06292 | -0.034 | 22.567
20 | 1.381 | 0.06831 | -0.035 | 20.216

## 76. Re 5M Mach 0.10 (2)
BIGFOIL.COM POLAR EXPORT
raf33
RAF 33 |  |  |  | Cl Max: | 1.5548 | at alpha= | 16.5 | deg
XFOIL ncrit=9 |  |  |  | L/D Max: | 154.167 | at alpha= | 5 | deg
Re: | 5000000 |  |  | Cd Min: | 0.09199 | at alpha= | 20 | deg
Mach: | 0.1 |  |  | Cl=0 at alpha= | -2.1879 | deg
|  |  |  | @ Cl=0.1, Cd= | 0.0064841
|  |  |  | @ Cl=0.4, Cd= | 0.006108
|  |  |  | @ Cl=0.6, Cd= | 0.0044262
alpha (deg) | Cl | Cd | Cm | Cl/Cd
-19.5 | -1.5296 | 0.03978 | -0.0757 | -38.4515
-19 | -1.5709 | 0.03276 | -0.072 | -47.9518
-18.5 | -1.5813 | 0.02946 | -0.0652 | -53.6762
-18 | -1.501 | 0.02525 | -0.0752 | -59.4455
-17.5 | -1.4988 | 0.02346 | -0.0669 | -63.8875
-17 | -1.4768 | 0.02207 | -0.0614 | -66.9144
-16.5 | -1.446 | 0.02081 | -0.0571 | -69.4858
-16 | -1.4092 | 0.01985 | -0.0535 | -70.9924
-15.5 | -1.3702 | 0.01891 | -0.0503 | -72.459
-15 | -1.3283 | 0.01809 | -0.0474 | -73.4273
-14.5 | -1.2852 | 0.0173 | -0.0446 | -74.289
-14 | -1.246 | 0.01602 | -0.0414 | -77.7778
-13.5 | -1.2008 | 0.01519 | -0.039 | -79.052
-13 | -1.1521 | 0.01465 | -0.037 | -78.6416
-12.5 | -1.1028 | 0.01411 | -0.0352 | -78.1573
-12 | -1.0524 | 0.01364 | -0.0335 | -77.1554
-11.5 | -1.0018 | 0.01316 | -0.0319 | -76.1246
-11 | -0.9506 | 0.01268 | -0.0304 | -74.9685
-10.5 | -0.898 | 0.01236 | -0.0291 | -72.6537
-10 | -0.8454 | 0.01196 | -0.0278 | -70.6856
-9.5 | -0.793 | 0.01154 | -0.0265 | -68.7175
-9 | -0.745 | 0.01044 | -0.0246 | -71.3602
-8.5 | -0.6923 | 0.00994 | -0.0234 | -69.6479
-8 | -0.6383 | 0.0096 | -0.0224 | -66.4896
-7.5 | -0.5838 | 0.00928 | -0.0216 | -62.9095
-7 | -0.5295 | 0.00899 | -0.0207 | -58.8988
-6.5 | -0.4745 | 0.0087 | -0.02 | -54.5402
-6 | -0.4199 | 0.00842 | -0.0192 | -49.8694
-5.5 | -0.3646 | 0.00818 | -0.0186 | -44.5721
-5 | -0.3092 | 0.00797 | -0.018 | -38.7955
-4.5 | -0.2553 | 0.00759 | -0.0171 | -33.6364
-4 | -0.2006 | 0.00727 | -0.0164 | -27.5928
-3.5 | -0.1456 | 0.00707 | -0.0158 | -20.5941
-3 | -0.09 | 0.0069 | -0.0153 | -13.0435
-2.5 | -0.0347 | 0.00677 | -0.0148 | -5.1256
-2 | 0.0209 | 0.00665 | -0.0144 | 3.1429
-1.5 | 0.0763 | 0.00654 | -0.014 | 11.6667
-1 | 0.1314 | 0.00641 | -0.0135 | 20.4992
-0.5 | 0.1868 | 0.00634 | -0.0131 | 29.4637
0 | 0.2421 | 0.00628 | -0.0128 | 38.551
0.5 | 0.297 | 0.00625 | -0.0124 | 47.52
1 | 0.3521 | 0.00617 | -0.012 | 57.0665
1.5 | 0.4062 | 0.0061 | -0.0115 | 66.5902
2 | 0.4605 | 0.00606 | -0.0111 | 75.9901
2.5 | 0.5133 | 0.00593 | -0.0104 | 86.5599
3 | 0.5649 | 0.00582 | -0.0095 | 97.0619
3.5 | 0.5735 | 0.00438 | 0.0007 | 130.9361
4 | 0.6595 | 0.00453 | -0.0062 | 145.585
4.5 | 0.7295 | 0.00485 | -0.0095 | 150.4124
5 | 0.7955 | 0.00516 | -0.0119 | 154.1667
5.5 | 0.8561 | 0.00557 | -0.0132 | 153.6984
6 | 0.9056 | 0.00597 | -0.012 | 151.6918
6.5 | 0.9699 | 0.00648 | -0.0145 | 149.6759
7 | 1.0308 | 0.00698 | -0.0162 | 147.6791
7.5 | 1.089 | 0.00752 | -0.0175 | 144.8138
8 | 1.146 | 0.00813 | -0.0186 | 140.9594
8.5 | 1.1882 | 0.01005 | -0.018 | 118.2289
9 | 1.2384 | 0.01075 | -0.0179 | 115.2
9.5 | 1.2747 | 0.01154 | -0.0149 | 110.4593
10 | 1.3238 | 0.01292 | -0.0159 | 102.4613
10.5 | 1.3726 | 0.01407 | -0.0166 | 97.5551
11 | 1.4127 | 0.01509 | -0.016 | 93.6183
11.5 | 1.453 | 0.01665 | -0.0171 | 87.2673
12 | 1.4802 | 0.0187 | -0.0162 | 79.1551
12.5 | 1.4952 | 0.02087 | -0.0132 | 71.6435
13 | 1.5082 | 0.02336 | -0.0103 | 64.5634
13.5 | 1.5193 | 0.02617 | -0.0077 | 58.055
14 | 1.5287 | 0.02936 | -0.0055 | 52.0674
14.5 | 1.5348 | 0.03296 | -0.0036 | 46.5655
15 | 1.5405 | 0.03675 | -0.002 | 41.9184
15.5 | 1.5468 | 0.04065 | -0.0007 | 38.0517
16 | 1.5523 | 0.04483 | 0.0003 | 34.6264
16.5 | 1.5548 | 0.04941 | 0.0012 | 31.4673
17 | 1.5546 | 0.05437 | 0.0019 | 28.593
17.5 | 1.5508 | 0.05998 | 0.0022 | 25.8553
18 | 1.5447 | 0.06602 | 0.0021 | 23.3975
18.5 | 1.5389 | 0.07223 | 0.0017 | 21.3056
19 | 1.5343 | 0.0784 | 0.001 | 19.5702
19.5 | 1.5288 | 0.0849 | 0 | 18.0071
20 | 1.5193 | 0.09199 | -0.0013 | 16.5159

## 77. Re 5M Mach 0.25 (1)
BIGFOIL.COM POLAR EXPORT
raf33
RAF 33 |  |  |  | Cl Max: | 1.561 | at alpha= | 14 | deg
JavaFoil+Calcfoil stall+Eppler ext transition |  |  |  | L/D Max: | 164.888 | at alpha= | 5 | deg
Re: | 5000000 |  |  | Cd Min: | 0.00421 | at alpha= | 3.5 | deg
Mach: | 0.25 |  |  | Cl=0 at alpha= | -1.6583 | deg
|  |  |  | @ Cl=0.1, Cd= | 0.0058545
|  |  |  | @ Cl=0.4, Cd= | 0.0063272
|  |  |  | @ Cl=0.6, Cd= | 0.0045788
alpha (deg) | Cl | Cd | Cm | Cl/Cd
-17 | -0.444 | 0.12691 | 0.011 | -3.496
-16.5 | -0.493 | 0.12251 | 0.011 | -4.024
-16 | -0.532 | 0.11617 | 0.011 | -4.579
-15.5 | -0.557 | 0.11175 | 0.01 | -4.986
-15 | -0.579 | 0.10624 | 0.01 | -5.451
-14.5 | -0.598 | 0.10189 | 0.009 | -5.87
-14 | -0.614 | 0.09644 | 0.009 | -6.369
-13.5 | -0.627 | 0.09099 | 0.009 | -6.888
-13 | -0.636 | 0.08723 | 0.009 | -7.292
-12.5 | -0.642 | 0.08142 | 0.009 | -7.889
-12 | -0.644 | 0.07634 | 0.009 | -8.442
-11.5 | -0.643 | 0.07105 | 0.008 | -9.049
-11 | -0.637 | 0.06693 | 0.008 | -9.524
-10.5 | -0.628 | 0.06281 | 0.008 | -10
-10 | -0.616 | 0.05852 | 0.008 | -10.525
-9.5 | -0.6 | 0.05412 | 0.008 | -11.085
-9 | -0.581 | 0.05015 | 0.008 | -11.593
-8.5 | -0.56 | 0.04547 | 0.008 | -12.308
-8 | -0.536 | 0.04135 | 0.008 | -12.952
-7.5 | -0.607 | 0.00694 | 0.011 | -87.424
-7 | -0.567 | 0.0066 | 0.01 | -85.844
-6.5 | -0.523 | 0.00645 | 0.009 | -81.089
-6 | -0.477 | 0.00741 | 0.009 | -64.406
-5.5 | -0.429 | 0.00708 | 0.008 | -60.526
-5 | -0.378 | 0.00694 | 0.007 | -54.424
-4.5 | -0.325 | 0.00677 | 0.007 | -48.027
-4 | -0.271 | 0.0057 | 0.006 | -47.532
-3.5 | -0.215 | 0.00645 | 0.005 | -33.301
-3 | -0.158 | 0.00554 | 0.004 | -28.501
-2.5 | -0.1 | 0.0061 | 0.004 | -16.35
-2 | -0.041 | 0.00599 | 0.003 | -6.813
-1.5 | 0.019 | 0.00643 | 0.002 | 2.917
-1 | 0.079 | 0.00583 | 0.001 | 13.545
-0.5 | 0.139 | 0.0059 | 0 | 23.615
0 | 0.202 | 0.00577 | -0.001 | 34.93
0.5 | 0.263 | 0.00581 | -0.001 | 45.286
1 | 0.324 | 0.00654 | -0.002 | 49.616
1.5 | 0.386 | 0.00652 | -0.003 | 59.141
2 | 0.447 | 0.00568 | -0.004 | 78.689
2.5 | 0.508 | 0.00482 | -0.005 | 105.318
3 | 0.569 | 0.00496 | -0.006 | 114.805
3.5 | 0.63 | 0.00421 | -0.007 | 149.643
4 | 0.691 | 0.00437 | -0.008 | 158.23
4.5 | 0.752 | 0.00466 | -0.009 | 161.429
5 | 0.813 | 0.00493 | -0.01 | 164.888
5.5 | 0.874 | 0.00531 | -0.011 | 164.536
6 | 0.915 | 0.00749 | -0.011 | 122.178
6.5 | 0.972 | 0.00801 | -0.012 | 121.381
7 | 1.028 | 0.0085 | -0.013 | 120.982
7.5 | 1.085 | 0.00889 | -0.014 | 122.037
8 | 1.128 | 0.01207 | -0.015 | 93.478
8.5 | 1.181 | 0.01286 | -0.016 | 91.779
9 | 1.232 | 0.01377 | -0.017 | 89.475
9.5 | 1.282 | 0.01478 | -0.018 | 86.719
10 | 1.33 | 0.01565 | -0.019 | 84.961
10.5 | 1.372 | 0.0182 | -0.019 | 75.392
11 | 1.416 | 0.01966 | -0.02 | 72.053
11.5 | 1.459 | 0.02093 | -0.021 | 69.694
12 | 1.497 | 0.02245 | -0.022 | 66.661
12.5 | 1.522 | 0.02422 | -0.023 | 62.85
13 | 1.543 | 0.02613 | -0.024 | 59.035
13.5 | 1.556 | 0.02809 | -0.025 | 55.403
14 | 1.561 | 0.03019 | -0.026 | 51.722
14.5 | 1.558 | 0.03276 | -0.027 | 47.561
15 | 1.546 | 0.03609 | -0.028 | 42.836
15.5 | 1.525 | 0.03915 | -0.028 | 38.956
16 | 1.495 | 0.04267 | -0.029 | 35.029
16.5 | 1.455 | 0.04676 | -0.03 | 31.116
17 | 1.407 | 0.05091 | -0.031 | 27.63
17.5 | 1.35 | 0.05563 | -0.032 | 24.265
18 | 1.284 | 0.06125 | -0.032 | 20.971
18.5 | 1.211 | 0.06786 | -0.033 | 17.849
19 | 1.131 | 0.07487 | -0.034 | 15.1

## 78. Re 5M Mach 0.25 (2)
BIGFOIL.COM POLAR EXPORT
raf33
RAF 33 |  |  |  | Cl Max: | 1.5058 | at alpha= | 16 | deg
XFOIL ncrit=9 |  |  |  | L/D Max: | 154.913 | at alpha= | 5.5 | deg
Re: | 5000000 |  |  | Cd Min: | 0.17374 | at alpha= | -17 | deg
Mach: | 0.25 |  |  | Cl=0 at alpha= | -2.2163 | deg
|  |  |  | @ Cl=0.1, Cd= | 0.0065845
|  |  |  | @ Cl=0.4, Cd= | 0.0061994
|  |  |  | @ Cl=0.6, Cd= | 0.0044968
alpha (deg) | Cl | Cd | Cm | Cl/Cd
-17 | -0.4689 | 0.17374 | -0.0018 | -2.6989
-16.5 | -0.4664 | 0.16337 | -0.0067 | -2.8549
-16 | -0.4466 | 0.15833 | -0.0097 | -2.8207
-15.5 | -0.4329 | 0.15155 | -0.0133 | -2.8565
-15 | -0.4305 | 0.14189 | -0.0181 | -3.034
-14.5 | -0.4135 | 0.13624 | -0.0212 | -3.0351
-14 | -0.4018 | 0.12932 | -0.0247 | -3.107
-13.5 | -0.401 | 0.12017 | -0.0292 | -3.3369
-12 | -1.0707 | 0.01941 | -0.0519 | -55.1623
-11.5 | -1.0236 | 0.0181 | -0.0483 | -56.5525
-11 | -0.9751 | 0.01684 | -0.0449 | -57.9038
-10.5 | -0.924 | 0.01584 | -0.0418 | -58.3333
-10 | -0.8731 | 0.01476 | -0.0389 | -59.1531
-9.5 | -0.8218 | 0.0137 | -0.0361 | -59.9854
-9 | -0.7657 | 0.01314 | -0.034 | -58.2725
-8.5 | -0.717 | 0.01168 | -0.031 | -61.387
-8 | -0.6634 | 0.01069 | -0.0288 | -62.058
-7.5 | -0.6066 | 0.01018 | -0.0271 | -59.5874
-7 | -0.5494 | 0.0097 | -0.0256 | -56.6392
-6.5 | -0.4918 | 0.00928 | -0.0243 | -52.9957
-6 | -0.4346 | 0.00887 | -0.023 | -48.9966
-5.5 | -0.3767 | 0.00852 | -0.0219 | -44.2136
-5 | -0.319 | 0.00825 | -0.0209 | -38.6667
-4.5 | -0.2608 | 0.008 | -0.0201 | -32.6
-4 | -0.2047 | 0.00753 | -0.0189 | -27.1846
-3.5 | -0.1478 | 0.00721 | -0.018 | -20.4993
-3 | -0.0902 | 0.00701 | -0.0172 | -12.8673
-2.5 | -0.0328 | 0.00686 | -0.0165 | -4.7813
-2 | 0.025 | 0.00671 | -0.016 | 3.7258
-1.5 | 0.0824 | 0.00664 | -0.0154 | 12.4096
-1 | 0.1395 | 0.00646 | -0.0148 | 21.5944
-0.5 | 0.1964 | 0.00639 | -0.0143 | 30.7355
0 | 0.2538 | 0.00634 | -0.0139 | 40.0315
0.5 | 0.3107 | 0.00628 | -0.0134 | 49.4745
1 | 0.3672 | 0.00624 | -0.0129 | 58.8462
1.5 | 0.4237 | 0.00617 | -0.0124 | 68.671
2 | 0.4792 | 0.00612 | -0.0118 | 78.3007
2.5 | 0.5338 | 0.00604 | -0.011 | 88.3775
3 | 0.5874 | 0.0059 | -0.0101 | 99.5593
3.5 | 0.5957 | 0.00449 | 0.0005 | 132.6726
4 | 0.6909 | 0.00464 | -0.0079 | 148.9009
4.5 | 0.7557 | 0.00499 | -0.0094 | 151.4429
5 | 0.8242 | 0.00534 | -0.0118 | 154.3446
5.5 | 0.8892 | 0.00574 | -0.0135 | 154.9129
6.5 | 1.0047 | 0.00677 | -0.014 | 148.4047
7 | 1.0679 | 0.00732 | -0.0157 | 145.888
7.5 | 1.1288 | 0.00789 | -0.0168 | 143.0672
8 | 1.1872 | 0.00865 | -0.0177 | 137.2486
8.5 | 1.2275 | 0.01075 | -0.0164 | 114.186
9 | 1.2734 | 0.01153 | -0.0148 | 110.4423
10 | 1.3548 | 0.01452 | -0.0127 | 93.3058
10.5 | 1.3944 | 0.01653 | -0.0137 | 84.3557
11 | 1.4358 | 0.01864 | -0.015 | 77.0279
11.5 | 1.4576 | 0.02116 | -0.0131 | 68.8847
12 | 1.4686 | 0.02406 | -0.0099 | 61.0391
12.5 | 1.4805 | 0.02701 | -0.007 | 54.813
13 | 1.4878 | 0.03044 | -0.0042 | 48.8765
13.5 | 1.493 | 0.03426 | -0.0018 | 43.5785
14 | 1.4972 | 0.03842 | 0.0001 | 38.9693
14.5 | 1.5012 | 0.04289 | 0.0016 | 35.0012
15 | 1.5037 | 0.04764 | 0.0028 | 31.5638
15.5 | 1.5053 | 0.05266 | 0.0037 | 28.5853
16 | 1.5058 | 0.05792 | 0.0044 | 25.9979
16.5 | 1.5022 | 0.06375 | 0.0048 | 23.5639
17 | 1.4953 | 0.07005 | 0.0049 | 21.3462
17.5 | 1.4823 | 0.07732 | 0.0045 | 19.171
18 | 1.4769 | 0.0839 | 0.0039 | 17.6031
18.5 | 1.4676 | 0.09112 | 0.0028 | 16.1062
19 | 1.4579 | 0.09858 | 0.0014 | 14.789
19.5 | 1.4459 | 0.10654 | -0.0005 | 13.5714
20 | 1.4355 | 0.11435 | -0.0026 | 12.5536

## 79. Re 5M Mach 0.50 (1)
BIGFOIL.COM POLAR EXPORT
raf33
RAF 33 |  |  |  | Cl Max: | 1.472 | at alpha= | 11.5 | deg
JavaFoil+Calcfoil stall+Eppler ext transition |  |  |  | L/D Max: | 145.101 | at alpha= | 3 | deg
Re: | 5000000 |  |  | Cd Min: | 0.00437 | at alpha= | 3 | deg
Mach: | 0.5 |  |  | Cl=0 at alpha= | -1.6591 | deg
|  |  |  | @ Cl=0.1, Cd= | 0.0062361
|  |  |  | @ Cl=0.4, Cd= | 0.0065277
|  |  |  | @ Cl=0.6, Cd= | 0.0048641
alpha (deg) | Cl | Cd | Cm | Cl/Cd
-20 | -0.956 | 0.15623 | 0.015 | -6.117
-19.5 | -0.931 | 0.15134 | 0.014 | -6.151
-19 | -0.906 | 0.14239 | 0.014 | -6.366
-18.5 | -0.882 | 0.1371 | 0.014 | -6.43
-18 | -0.857 | 0.13435 | 0.014 | -6.377
-17.5 | -0.832 | 0.1345 | 0.013 | -6.183
-17 | -0.808 | 0.13267 | 0.013 | -6.091
-16.5 | -0.783 | 0.1228 | 0.013 | -6.377
-16 | -0.757 | 0.12263 | 0.013 | -6.177
-15.5 | -0.732 | 0.11759 | 0.012 | -6.222
-15 | -0.705 | 0.11305 | 0.012 | -6.239
-14.5 | -0.679 | 0.10996 | 0.011 | -6.174
-14 | -0.653 | 0.10579 | 0.011 | -6.172
-13.5 | -0.627 | 0.10256 | 0.011 | -6.115
-13 | -0.602 | 0.09379 | 0.01 | -6.414
-12.5 | -0.576 | 0.0882 | 0.01 | -6.528
-12 | -0.55 | 0.08445 | 0.01 | -6.511
-11.5 | -0.524 | 0.08269 | 0.009 | -6.337
-11 | -0.498 | 0.07907 | 0.009 | -6.299
-10.5 | -0.472 | 0.07648 | 0.009 | -6.172
-10 | -0.446 | 0.07981 | 0.008 | -5.586
-9.5 | -0.42 | 0.07494 | 0.008 | -5.601
-9 | -0.393 | 0.07256 | 0.007 | -5.412
-8.5 | -0.367 | 0.05972 | 0.007 | -6.146
-8 | -0.341 | 0.05258 | 0.007 | -6.493
-7.5 | -0.315 | 0.04872 | 0.007 | -6.465
-7 | -0.289 | 0.04458 | 0.006 | -6.475
-6.5 | -0.262 | 0.04136 | 0.006 | -6.342
-6 | -0.236 | 0.03836 | 0.006 | -6.153
-5.5 | -0.3 | 0.04011 | 0.004 | -7.484
-5 | -0.3 | 0.03591 | 0.004 | -8.358
-4.5 | -0.275 | 0.03097 | 0.005 | -8.894
-4 | -0.286 | 0.006 | 0.007 | -47.681
-3.5 | -0.231 | 0.0058 | 0.006 | -39.904
-3 | -0.172 | 0.00653 | 0.005 | -26.338
-2.5 | -0.11 | 0.00642 | 0.004 | -17.06
-2 | -0.045 | 0.0062 | 0.003 | -7.27
-1.5 | 0.021 | 0.0068 | 0.002 | 3.062
-1 | 0.088 | 0.0061 | 0.001 | 14.393
-0.5 | 0.155 | 0.00686 | 0 | 22.648
0 | 0.225 | 0.00598 | -0.001 | 37.631
0.5 | 0.294 | 0.0069 | -0.002 | 42.607
1 | 0.362 | 0.00598 | -0.003 | 60.596
1.5 | 0.43 | 0.00696 | -0.004 | 61.874
2 | 0.499 | 0.00688 | -0.005 | 72.477
2.5 | 0.567 | 0.00533 | -0.006 | 106.394
3 | 0.635 | 0.00437 | -0.007 | 145.101
3.5 | 0.689 | 0.006 | -0.007 | 114.779
4 | 0.753 | 0.00662 | -0.008 | 113.709
4.5 | 0.816 | 0.00736 | -0.009 | 110.888
5 | 0.878 | 0.00812 | -0.01 | 108.086
5.5 | 0.939 | 0.00904 | -0.011 | 103.926
6 | 1.002 | 0.00965 | -0.012 | 103.765
6.5 | 1.063 | 0.01043 | -0.013 | 101.881
7 | 1.124 | 0.01121 | -0.014 | 100.277
7.5 | 1.176 | 0.01518 | -0.015 | 77.476
8 | 1.231 | 0.01647 | -0.016 | 74.772
8.5 | 1.283 | 0.01787 | -0.017 | 71.793
9 | 1.332 | 0.01928 | -0.018 | 69.049
9.5 | 1.373 | 0.02266 | -0.019 | 60.59
10 | 1.411 | 0.02526 | -0.02 | 55.848
10.5 | 1.443 | 0.02711 | -0.021 | 53.221
11 | 1.465 | 0.03019 | -0.022 | 48.516
11.5 | 1.472 | 0.03332 | -0.023 | 44.181
12 | 1.445 | 0.03616 | -0.024 | 39.958
12.5 | 1.229 | 0.0451 | -0.025 | 27.252
13 | 0.818 | 0.09751 | -0.017 | 8.389
13.5 | 0.835 | 0.10175 | -0.014 | 8.207
14 | 0.963 | 0.06229 | -0.027 | 15.457
14.5 | 0.987 | 0.07065 | -0.028 | 13.97
15 | 1.003 | 0.08429 | -0.028 | 11.898
15.5 | 1.048 | 0.07363 | -0.03 | 14.228
16 | 1.071 | 0.084 | -0.031 | 12.748
16.5 | 1.094 | 0.09488 | -0.031 | 11.526

## 80. Re 5M Mach 0.50 (2)
BIGFOIL.COM POLAR EXPORT
raf33
RAF 33 |  |  |  | Cl Max: | 1.3716 | at alpha= | 9 | deg
XFOIL ncrit=9 |  |  |  | L/D Max: | 154.885 | at alpha= | 4 | deg
Re: | 5000000 |  |  | Cd Min: | 0.24113 | at alpha= | -20 | deg
Mach: | 0.5 |  |  | Cl=0 at alpha= | -2.3346 | deg
|  |  |  | @ Cl=0.1, Cd= | 0.0069946
|  |  |  | @ Cl=0.4, Cd= | 0.006542
|  |  |  | @ Cl=0.6, Cd= | 0.0064706
alpha (deg) | Cl | Cd | Cm | Cl/Cd
-20 | -0.5932 | 0.24113 | 0.0329 | -2.4601
-19.5 | -0.5716 | 0.23407 | 0.0285 | -2.442
-19 | -0.5497 | 0.22708 | 0.0242 | -2.4207
-18.5 | -0.528 | 0.22001 | 0.02 | -2.3999
-17.5 | -0.4894 | 0.20385 | 0.0113 | -2.4008
-17 | -0.4678 | 0.19683 | 0.0073 | -2.3767
-16.5 | -0.4489 | 0.18883 | 0.0031 | -2.3773
-16 | -0.4323 | 0.18015 | -0.0013 | -2.3997
-15.5 | -0.4114 | 0.17329 | -0.0052 | -2.3741
-15 | -0.3899 | 0.16655 | -0.009 | -2.341
-14.5 | -0.3736 | 0.15835 | -0.0132 | -2.3593
-14 | -0.3571 | 0.15046 | -0.0173 | -2.3734
-13.5 | -0.3379 | 0.14354 | -0.021 | -2.354
-13 | -0.3195 | 0.13652 | -0.0248 | -2.3403
-12.5 | -0.311 | 0.1274 | -0.0293 | -2.4411
-12 | -0.2915 | 0.12116 | -0.0326 | -2.4059
-11.5 | -0.2762 | 0.11419 | -0.0362 | -2.4188
-11 | -0.2666 | 0.10625 | -0.0402 | -2.5092
-10.5 | -0.2522 | 0.09969 | -0.0435 | -2.5298
-9.5 | -0.2233 | 0.08739 | -0.0495 | -2.5552
-9 | -0.2238 | 0.07939 | -0.0534 | -2.819
-8.5 | -0.2268 | 0.07175 | -0.057 | -3.161
-8 | -0.2282 | 0.06527 | -0.0602 | -3.4962
-7.5 | -0.2391 | 0.05925 | -0.0632 | -4.0354
-7 | -0.2605 | 0.05404 | -0.0602 | -4.8205
-6.5 | -0.2682 | 0.04747 | -0.059 | -5.6499
-6 | -0.2737 | 0.0397 | -0.0566 | -6.8942
-5.5 | -0.2838 | 0.02999 | -0.0515 | -9.4632
-5 | -0.2826 | 0.02094 | -0.0445 | -13.4957
-4.5 | -0.2793 | 0.01233 | -0.0355 | -22.6521
-4 | -0.2218 | 0.00992 | -0.0318 | -22.3589
-3.5 | -0.1557 | 0.00884 | -0.0293 | -17.6131
-3 | -0.0893 | 0.00789 | -0.0271 | -11.3181
-2.5 | -0.0223 | 0.00748 | -0.0253 | -2.9813
-2 | 0.0451 | 0.00716 | -0.0238 | 6.2989
-1.5 | 0.1115 | 0.00696 | -0.0224 | 16.0201
-1 | 0.1782 | 0.00681 | -0.0212 | 26.1674
-0.5 | 0.2432 | 0.00666 | -0.02 | 36.5165
0 | 0.309 | 0.00656 | -0.019 | 47.1037
0.5 | 0.3741 | 0.00655 | -0.0181 | 57.1145
1 | 0.4388 | 0.00653 | -0.0172 | 67.1975
1.5 | 0.5036 | 0.00649 | -0.0163 | 77.5963
2 | 0.5668 | 0.00646 | -0.0152 | 87.7399
2.5 | 0.6295 | 0.00648 | -0.0141 | 97.1451
3 | 0.6896 | 0.0064 | -0.0124 | 107.75
3.5 | 0.7004 | 0.00503 | -0.0007 | 139.2445
4 | 0.8085 | 0.00522 | -0.0092 | 154.8851
4.5 | 0.8756 | 0.00567 | -0.0087 | 154.4268
5.5 | 1.0326 | 0.0068 | -0.0126 | 151.8529
6 | 1.0863 | 0.00748 | -0.0094 | 145.2273
6.5 | 1.1646 | 0.00823 | -0.0113 | 141.5067
7 | 1.2393 | 0.00901 | -0.0124 | 137.5472
7.5 | 1.3073 | 0.0101 | -0.0125 | 129.4356
8.5 | 1.339 | 0.01839 | -0.0087 | 72.8113
9 | 1.3716 | 0.02216 | -0.009 | 61.8953
9.5 | 1.3653 | 0.02868 | -0.0086 | 47.6046
10 | 1.3599 | 0.03396 | -0.0057 | 40.0442
10.5 | 1.3618 | 0.03842 | -0.0021 | 35.4451
11 | 1.3616 | 0.0434 | 0.0009 | 31.3733
11.5 | 1.3645 | 0.0484 | 0.0035 | 28.1921
12 | 1.3639 | 0.05388 | 0.0056 | 25.3137
12.5 | 1.3594 | 0.05994 | 0.0073 | 22.6793
13 | 1.3527 | 0.06652 | 0.0084 | 20.3352
13.5 | 1.3454 | 0.0734 | 0.009 | 18.3297
14 | 1.3343 | 0.08093 | 0.009 | 16.4871

## 81. Re 6M Mach 0.00 (1)
BIGFOIL.COM POLAR EXPORT
raf33
RAF 33 |  |  |  | Cl Max: | 1.605 | at alpha= | 15.5 | deg
JavaFoil+Calcfoil stall+Eppler ext transition |  |  |  | L/D Max: | 171.785 | at alpha= | 7 | deg
Re: | 6000000 |  |  | Cd Min: | 0.00394 | at alpha= | 3 | deg
Mach: | 0 |  |  | Cl=0 at alpha= | -1.6552 | deg
|  |  |  | @ Cl=0.1, Cd= | 0.0059498
|  |  |  | @ Cl=0.4, Cd= | 0.0061245
|  |  |  | @ Cl=0.6, Cd= | 0.0047788
alpha (deg) | Cl | Cd | Cm | Cl/Cd
-20 | -0.677 | 0.15996 | 0.011 | -4.234
-19.5 | -0.696 | 0.15095 | 0.011 | -4.609
-19 | -0.714 | 0.1457 | 0.011 | -4.899
-18.5 | -0.731 | 0.13785 | 0.011 | -5.301
-18 | -0.747 | 0.13258 | 0.011 | -5.636
-17.5 | -0.762 | 0.12662 | 0.011 | -6.021
-17 | -0.776 | 0.12012 | 0.011 | -6.463
-16.5 | -0.788 | 0.11277 | 0.011 | -6.991
-16 | -0.795 | 0.10785 | 0.011 | -7.374
-15.5 | -0.794 | 0.10311 | 0.01 | -7.696
-15 | -0.791 | 0.09769 | 0.01 | -8.095
-14.5 | -0.787 | 0.09128 | 0.01 | -8.622
-14 | -0.782 | 0.08532 | 0.01 | -9.166
-13.5 | -0.773 | 0.08131 | 0.01 | -9.505
-13 | -0.762 | 0.07732 | 0.01 | -9.855
-12.5 | -0.75 | 0.07233 | 0.01 | -10.364
-12 | -0.736 | 0.06811 | 0.009 | -10.804
-11.5 | -0.719 | 0.06353 | 0.009 | -11.32
-11 | -0.701 | 0.05961 | 0.009 | -11.756
-10.5 | -0.68 | 0.0554 | 0.009 | -12.279
-10 | -0.664 | 0.04799 | 0.009 | -13.826
-9.5 | -0.643 | 0.04195 | 0.009 | -15.335
-9 | -0.628 | 0.03258 | 0.01 | -19.27
-8.5 | -0.689 | 0.00804 | 0.012 | -85.748
-8 | -0.65 | 0.0077 | 0.011 | -84.426
-7.5 | -0.608 | 0.00739 | 0.01 | -82.373
-7 | -0.565 | 0.00622 | 0.01 | -90.837
-6.5 | -0.519 | 0.00617 | 0.009 | -84.12
-6 | -0.471 | 0.00694 | 0.008 | -67.876
-5.5 | -0.421 | 0.00679 | 0.008 | -62.049
-5 | -0.37 | 0.00663 | 0.007 | -55.812
-4.5 | -0.318 | 0.00637 | 0.006 | -49.928
-4 | -0.264 | 0.00624 | 0.006 | -42.326
-3.5 | -0.209 | 0.00619 | 0.005 | -33.829
-3 | -0.154 | 0.00536 | 0.004 | -28.643
-2.5 | -0.097 | 0.00591 | 0.003 | -16.405
-2 | -0.04 | 0.00575 | 0.003 | -6.888
-1.5 | 0.018 | 0.00626 | 0.002 | 2.909
-1 | 0.077 | 0.0057 | 0.001 | 13.431
-0.5 | 0.135 | 0.00633 | 0 | 21.342
0 | 0.195 | 0.00621 | -0.001 | 31.45
0.5 | 0.255 | 0.00631 | -0.001 | 40.407
1 | 0.314 | 0.00558 | -0.002 | 56.298
1.5 | 0.373 | 0.0063 | -0.003 | 59.239
2 | 0.433 | 0.00591 | -0.004 | 73.212
2.5 | 0.492 | 0.00458 | -0.005 | 107.445
3 | 0.551 | 0.00394 | -0.006 | 139.781
3.5 | 0.61 | 0.00495 | -0.007 | 123.234
4 | 0.669 | 0.00429 | -0.008 | 155.969
4.5 | 0.728 | 0.00457 | -0.008 | 159.299
5 | 0.788 | 0.00489 | -0.009 | 161.188
5.5 | 0.846 | 0.0064 | -0.01 | 132.239
6 | 0.905 | 0.00684 | -0.011 | 132.295
6.5 | 0.964 | 0.00719 | -0.012 | 134.148
7 | 1.023 | 0.00595 | -0.013 | 171.785
7.5 | 1.059 | 0.00809 | -0.014 | 130.961
8 | 1.102 | 0.01071 | -0.015 | 102.931
8.5 | 1.154 | 0.0114 | -0.015 | 101.159
9 | 1.204 | 0.01214 | -0.016 | 99.138
9.5 | 1.252 | 0.01301 | -0.017 | 96.245
10 | 1.301 | 0.01374 | -0.018 | 94.677
10.5 | 1.345 | 0.01589 | -0.019 | 84.608
11 | 1.39 | 0.01706 | -0.02 | 81.48
11.5 | 1.435 | 0.01811 | -0.021 | 79.226
12 | 1.475 | 0.01934 | -0.022 | 76.299
12.5 | 1.508 | 0.02068 | -0.023 | 72.922
13 | 1.536 | 0.02224 | -0.023 | 69.08
13.5 | 1.559 | 0.02381 | -0.024 | 65.505
14 | 1.579 | 0.02548 | -0.025 | 61.959
14.5 | 1.593 | 0.02729 | -0.026 | 58.38
15 | 1.601 | 0.02963 | -0.027 | 54.054
15.5 | 1.605 | 0.03215 | -0.028 | 49.914
16 | 1.604 | 0.03481 | -0.029 | 46.079
16.5 | 1.597 | 0.03752 | -0.03 | 42.569
17 | 1.585 | 0.04038 | -0.03 | 39.258
17.5 | 1.569 | 0.04362 | -0.031 | 35.973
18 | 1.549 | 0.04702 | -0.032 | 32.936
18.5 | 1.525 | 0.05044 | -0.033 | 30.233
19 | 1.497 | 0.05384 | -0.034 | 27.801
19.5 | 1.466 | 0.05743 | -0.035 | 25.536
20 | 1.431 | 0.06339 | -0.035 | 22.574

## 82. Re 6M Mach 0.00 (2)
BIGFOIL.COM POLAR EXPORT
raf33
RAF 33 |  |  |  | Cl Max: | 1.5901 | at alpha= | 16.5 | deg
XFOIL ncrit=9 |  |  |  | L/D Max: | 157.212 | at alpha= | 5 | deg
Re: | 6000000 |  |  | Cd Min: | 0.08335 | at alpha= | 20 | deg
Mach: | 0 |  |  | Cl=0 at alpha= | -2.1637 | deg
|  |  |  | @ Cl=0.1, Cd= | 0.0062621
|  |  |  | @ Cl=0.4, Cd= | 0.005943
|  |  |  | @ Cl=0.6, Cd= | 0.0043904
alpha (deg) | Cl | Cd | Cm | Cl/Cd
-20 | -1.6898 | 0.02853 | -0.0665 | -59.2289
-19.5 | -1.681 | 0.02629 | -0.0613 | -63.9407
-19 | -1.67 | 0.02459 | -0.0551 | -67.9138
-18.5 | -1.5689 | 0.02238 | -0.0667 | -70.1028
-18 | -1.5584 | 0.021 | -0.0595 | -74.2095
-17.5 | -1.532 | 0.01967 | -0.055 | -77.8851
-17 | -1.4987 | 0.01867 | -0.0513 | -80.2732
-16.5 | -1.4613 | 0.01779 | -0.0482 | -82.1417
-16 | -1.4209 | 0.01708 | -0.0454 | -83.1909
-15.5 | -1.3786 | 0.0164 | -0.0429 | -84.061
-15 | -1.3344 | 0.0158 | -0.0407 | -84.4557
-14.5 | -1.2896 | 0.01519 | -0.0386 | -84.898
-14 | -1.2462 | 0.01433 | -0.0362 | -86.9644
-13.5 | -1.2007 | 0.01359 | -0.0341 | -88.3517
-13 | -1.1526 | 0.01306 | -0.0324 | -88.2542
-12.5 | -1.1035 | 0.0126 | -0.0309 | -87.5794
-12 | -1.0533 | 0.01217 | -0.0295 | -86.5489
-11.5 | -1.0027 | 0.01175 | -0.0282 | -85.3362
-11 | -0.9513 | 0.01139 | -0.027 | -83.5206
-10.5 | -0.8991 | 0.01108 | -0.0259 | -81.1462
-10 | -0.8469 | 0.01074 | -0.0248 | -78.8547
-9.5 | -0.7944 | 0.01038 | -0.0238 | -76.5318
-9 | -0.7418 | 0.01001 | -0.0228 | -74.1059
-8.5 | -0.6913 | 0.00928 | -0.0215 | -74.4935
-8 | -0.6379 | 0.00891 | -0.0206 | -71.5937
-7.5 | -0.5841 | 0.00865 | -0.0198 | -67.526
-7 | -0.5297 | 0.00838 | -0.0192 | -63.21
-6.5 | -0.4753 | 0.00815 | -0.0185 | -58.319
-6 | -0.4209 | 0.00789 | -0.0178 | -53.346
-5.5 | -0.3661 | 0.00766 | -0.0173 | -47.7937
-5 | -0.3113 | 0.00749 | -0.0167 | -41.5621
-4.5 | -0.256 | 0.00729 | -0.0162 | -35.1166
-4 | -0.2014 | 0.0071 | -0.0157 | -28.3662
-3.5 | -0.1473 | 0.00678 | -0.015 | -21.7257
-3 | -0.0924 | 0.00663 | -0.0145 | -13.9367
-2.5 | -0.0372 | 0.00651 | -0.0141 | -5.7143
-2 | 0.0181 | 0.0064 | -0.0137 | 2.8281
-1.5 | 0.0734 | 0.00632 | -0.0133 | 11.6139
-1 | 0.1285 | 0.0062 | -0.0129 | 20.7258
-0.5 | 0.1834 | 0.00614 | -0.0125 | 29.8697
0 | 0.2383 | 0.00612 | -0.0122 | 38.9379
0.5 | 0.2935 | 0.00604 | -0.0119 | 48.5927
1 | 0.3479 | 0.00601 | -0.0115 | 57.8869
1.5 | 0.4023 | 0.00594 | -0.0112 | 67.7273
2 | 0.4563 | 0.00589 | -0.0107 | 77.4703
2.5 | 0.5093 | 0.00585 | -0.0102 | 87.0598
3 | 0.5612 | 0.00573 | -0.0094 | 97.9407
3.5 | 0.5768 | 0.0044 | -0.001 | 131.0909
4 | 0.6497 | 0.00437 | -0.005 | 148.6728
4.5 | 0.7138 | 0.00464 | -0.007 | 153.8362
5 | 0.7782 | 0.00495 | -0.0092 | 157.2121
5.5 | 0.8383 | 0.00535 | -0.0105 | 156.6916
6 | 0.886 | 0.00576 | -0.0091 | 153.8194
6.5 | 0.95 | 0.00627 | -0.0116 | 151.5152
7 | 1.012 | 0.00675 | -0.0136 | 149.9259
7.5 | 1.0695 | 0.00728 | -0.0149 | 146.9093
8 | 1.1255 | 0.00789 | -0.0159 | 142.6489
8.5 | 1.1686 | 0.00965 | -0.0154 | 121.0984
9 | 1.2205 | 0.01025 | -0.0157 | 119.0732
10 | 1.3004 | 0.01226 | -0.0124 | 106.0685
10.5 | 1.3515 | 0.01322 | -0.0134 | 102.2315
11 | 1.3991 | 0.01409 | -0.0139 | 99.2974
11.5 | 1.4393 | 0.01511 | -0.0137 | 95.2548
12 | 1.473 | 0.01687 | -0.014 | 87.3148
12.5 | 1.5142 | 0.01861 | -0.0155 | 81.3649
13 | 1.5323 | 0.0208 | -0.0133 | 73.6683
13.5 | 1.5425 | 0.02344 | -0.0103 | 65.8063
14 | 1.5521 | 0.02636 | -0.0078 | 58.8809
14.5 | 1.5655 | 0.0292 | -0.006 | 53.613
15 | 1.5743 | 0.03253 | -0.0042 | 48.3953
15.5 | 1.5803 | 0.03624 | -0.0027 | 43.6065
16 | 1.587 | 0.04006 | -0.0015 | 39.6156
16.5 | 1.5901 | 0.04435 | -0.0004 | 35.8534
17 | 1.5876 | 0.04939 | 0.0004 | 32.1442
17.5 | 1.5837 | 0.05467 | 0.0011 | 28.9684
18 | 1.588 | 0.05928 | 0.0013 | 26.7881
18.5 | 1.5853 | 0.06484 | 0.0012 | 24.4494
19 | 1.58 | 0.07091 | 0.0008 | 22.2818
19.5 | 1.5762 | 0.0769 | 0.0001 | 20.4967
20 | 1.5698 | 0.08335 | -0.0008 | 18.8338

## 83. Re 6M Mach 0.10 (1)
BIGFOIL.COM POLAR EXPORT
raf33
RAF 33 |  |  |  | Cl Max: | 1.597 | at alpha= | 15 | deg
JavaFoil+Calcfoil stall+Eppler ext transition |  |  |  | L/D Max: | 161.574 | at alpha= | 5 | deg
Re: | 6000000 |  |  | Cd Min: | 0.00395 | at alpha= | 3 | deg
Mach: | 0.1 |  |  | Cl=0 at alpha= | -1.6552 | deg
|  |  |  | @ Cl=0.1, Cd= | 0.0059683
|  |  |  | @ Cl=0.4, Cd= | 0.0061583
|  |  |  | @ Cl=0.6, Cd= | 0.0047453
alpha (deg) | Cl | Cd | Cm | Cl/Cd
-20 | -0.626 | 0.16029 | 0.011 | -3.903
-19.5 | -0.647 | 0.15437 | 0.011 | -4.188
-19 | -0.667 | 0.14623 | 0.011 | -4.565
-18.5 | -0.688 | 0.14068 | 0.011 | -4.889
-18 | -0.707 | 0.13414 | 0.011 | -5.274
-17.5 | -0.726 | 0.12787 | 0.011 | -5.677
-17 | -0.743 | 0.12172 | 0.011 | -6.106
-16.5 | -0.759 | 0.11499 | 0.011 | -6.6
-16 | -0.768 | 0.10976 | 0.01 | -7
-15.5 | -0.769 | 0.10478 | 0.01 | -7.342
-15 | -0.769 | 0.0991 | 0.01 | -7.758
-14.5 | -0.767 | 0.09403 | 0.01 | -8.155
-14 | -0.763 | 0.08867 | 0.01 | -8.601
-13.5 | -0.757 | 0.08343 | 0.01 | -9.071
-13 | -0.749 | 0.07794 | 0.01 | -9.611
-12.5 | -0.738 | 0.07349 | 0.009 | -10.046
-12 | -0.726 | 0.06906 | 0.009 | -10.509
-11.5 | -0.711 | 0.06452 | 0.009 | -11.017
-11 | -0.694 | 0.06073 | 0.009 | -11.431
-10.5 | -0.675 | 0.05627 | 0.009 | -11.987
-10 | -0.658 | 0.04962 | 0.009 | -13.258
-9.5 | -0.637 | 0.04419 | 0.009 | -14.413
-9 | -0.617 | 0.03719 | 0.009 | -16.596
-8.5 | -0.688 | 0.00818 | 0.012 | -84.072
-8 | -0.65 | 0.00782 | 0.011 | -83.12
-7.5 | -0.609 | 0.00746 | 0.01 | -81.636
-7 | -0.566 | 0.0063 | 0.01 | -89.744
-6.5 | -0.52 | 0.00608 | 0.009 | -85.453
-6 | -0.472 | 0.00698 | 0.008 | -67.611
-5.5 | -0.423 | 0.00676 | 0.008 | -62.495
-5 | -0.372 | 0.00661 | 0.007 | -56.199
-4.5 | -0.319 | 0.00645 | 0.006 | -49.449
-4 | -0.265 | 0.00629 | 0.006 | -42.184
-3.5 | -0.21 | 0.00616 | 0.005 | -34.124
-3 | -0.154 | 0.00534 | 0.004 | -28.877
-2.5 | -0.097 | 0.00584 | 0.003 | -16.666
-2 | -0.04 | 0.00633 | 0.003 | -6.294
-1.5 | 0.018 | 0.00623 | 0.002 | 2.934
-1 | 0.077 | 0.00575 | 0.001 | 13.38
-0.5 | 0.136 | 0.00631 | 0 | 21.525
0 | 0.196 | 0.00627 | -0.001 | 31.289
0.5 | 0.256 | 0.00629 | -0.001 | 40.743
1 | 0.316 | 0.00564 | -0.002 | 56.014
1.5 | 0.375 | 0.0063 | -0.003 | 59.582
2 | 0.435 | 0.00596 | -0.004 | 72.906
2.5 | 0.494 | 0.00461 | -0.005 | 107.242
3 | 0.554 | 0.00395 | -0.006 | 140.314
3.5 | 0.613 | 0.00497 | -0.007 | 123.45
4 | 0.673 | 0.0043 | -0.008 | 156.458
4.5 | 0.732 | 0.00458 | -0.008 | 159.723
5 | 0.791 | 0.0049 | -0.009 | 161.574
5.5 | 0.851 | 0.00641 | -0.01 | 132.804
6 | 0.91 | 0.00686 | -0.011 | 132.709
6.5 | 0.969 | 0.0072 | -0.012 | 134.493
7 | 1.008 | 0.00766 | -0.013 | 131.566
7.5 | 1.063 | 0.00818 | -0.014 | 130.068
8 | 1.106 | 0.01083 | -0.015 | 102.174
8.5 | 1.158 | 0.01159 | -0.015 | 99.896
9 | 1.208 | 0.0123 | -0.016 | 98.205
9.5 | 1.257 | 0.01319 | -0.017 | 95.319
10 | 1.306 | 0.01393 | -0.018 | 93.76
10.5 | 1.35 | 0.01613 | -0.019 | 83.695
11 | 1.395 | 0.01734 | -0.02 | 80.44
11.5 | 1.439 | 0.01841 | -0.021 | 78.148
12 | 1.479 | 0.01967 | -0.022 | 75.197
12.5 | 1.511 | 0.02104 | -0.023 | 71.795
13 | 1.538 | 0.02265 | -0.024 | 67.924
13.5 | 1.561 | 0.02426 | -0.024 | 64.333
14 | 1.579 | 0.02598 | -0.025 | 60.763
14.5 | 1.59 | 0.02826 | -0.026 | 56.27
15 | 1.597 | 0.03035 | -0.027 | 52.619
15.5 | 1.597 | 0.03292 | -0.028 | 48.51
16 | 1.593 | 0.03544 | -0.029 | 44.951
16.5 | 1.582 | 0.03856 | -0.03 | 41.022
17 | 1.566 | 0.04212 | -0.03 | 37.172
17.5 | 1.546 | 0.04498 | -0.031 | 34.367
18 | 1.522 | 0.04843 | -0.032 | 31.42
18.5 | 1.493 | 0.05203 | -0.033 | 28.686
19 | 1.459 | 0.05665 | -0.034 | 25.75
19.5 | 1.422 | 0.0615 | -0.035 | 23.128
20 | 1.384 | 0.065 | -0.035 | 21.292

## 84. Re 6M Mach 0.10 (2)
BIGFOIL.COM POLAR EXPORT
raf33
RAF 33 |  |  |  | Cl Max: | 1.5812 | at alpha= | 16.5 | deg
XFOIL ncrit=9 |  |  |  | L/D Max: | 157.646 | at alpha= | 5 | deg
Re: | 6000000 |  |  | Cd Min: | 0.08758 | at alpha= | 20 | deg
Mach: | 0.1 |  |  | Cl=0 at alpha= | -2.1688 | deg
|  |  |  | @ Cl=0.1, Cd= | 0.0062748
|  |  |  | @ Cl=0.4, Cd= | 0.0059649
|  |  |  | @ Cl=0.6, Cd= | 0.0044197
alpha (deg) | Cl | Cd | Cm | Cl/Cd
-20 | -1.5848 | 0.03892 | -0.0771 | -40.7194
-19.5 | -1.626 | 0.03219 | -0.0733 | -50.5126
-19 | -1.616 | 0.02825 | -0.0712 | -57.2035
-18.5 | -1.5434 | 0.02487 | -0.0787 | -62.0587
-18 | -1.5382 | 0.02348 | -0.0706 | -65.5111
-17.5 | -1.5261 | 0.02196 | -0.0635 | -69.4945
-17 | -1.5016 | 0.02038 | -0.0584 | -73.6801
-16.5 | -1.469 | 0.01913 | -0.0543 | -76.7904
-16 | -1.4305 | 0.0182 | -0.0509 | -78.5989
-15.5 | -1.3894 | 0.01735 | -0.0478 | -80.0807
-15 | -1.3459 | 0.0166 | -0.0451 | -81.0783
-14.5 | -1.3012 | 0.01588 | -0.0425 | -81.9395
-14 | -1.2544 | 0.01527 | -0.0402 | -82.148
-13.5 | -1.2105 | 0.01429 | -0.0376 | -84.7096
-13 | -1.1633 | 0.01356 | -0.0354 | -85.7891
-12.5 | -1.1137 | 0.01302 | -0.0336 | -85.5376
-12 | -1.0629 | 0.01256 | -0.0319 | -84.6258
-11.5 | -1.0116 | 0.0121 | -0.0304 | -83.6033
-11 | -0.9596 | 0.01169 | -0.0289 | -82.0873
-10.5 | -0.9067 | 0.01135 | -0.0277 | -79.8855
-10 | -0.8539 | 0.01097 | -0.0264 | -77.8396
-9.5 | -0.8009 | 0.01058 | -0.0253 | -75.6994
-9 | -0.7468 | 0.0103 | -0.0243 | -72.5049
-8.5 | -0.6964 | 0.00948 | -0.0227 | -73.4599
-8 | -0.6428 | 0.00903 | -0.0216 | -71.1849
-7.5 | -0.5885 | 0.00874 | -0.0207 | -67.3341
-7 | -0.5335 | 0.00846 | -0.02 | -63.0615
-6.5 | -0.4785 | 0.00822 | -0.0192 | -58.2117
-6 | -0.4236 | 0.00794 | -0.0185 | -53.3501
-5.5 | -0.3683 | 0.00771 | -0.0178 | -47.7691
-5 | -0.313 | 0.00752 | -0.0172 | -41.6223
-4.5 | -0.2573 | 0.00732 | -0.0167 | -35.1503
-4 | -0.2021 | 0.00714 | -0.0161 | -28.3053
-3.5 | -0.1478 | 0.0068 | -0.0153 | -21.7353
-3 | -0.0924 | 0.00665 | -0.0148 | -13.8947
-2.5 | -0.0369 | 0.00652 | -0.0144 | -5.6595
-2 | 0.0188 | 0.00641 | -0.014 | 2.9329
-1.5 | 0.0745 | 0.00633 | -0.0136 | 11.7694
-1 | 0.1299 | 0.00621 | -0.0132 | 20.9179
-0.5 | 0.1851 | 0.00614 | -0.0128 | 30.1466
0 | 0.2404 | 0.00612 | -0.0124 | 39.281
0.5 | 0.2959 | 0.00605 | -0.0121 | 48.9091
1 | 0.3507 | 0.00601 | -0.0117 | 58.3527
1.5 | 0.4054 | 0.00596 | -0.0113 | 68.0201
2 | 0.4597 | 0.0059 | -0.0109 | 77.9153
2.5 | 0.5131 | 0.00586 | -0.0103 | 87.5597
3 | 0.5652 | 0.00575 | -0.0095 | 98.2957
3.5 | 0.5812 | 0.00443 | -0.0011 | 131.1964
4 | 0.6542 | 0.00439 | -0.0051 | 149.0205
4.5 | 0.7185 | 0.00466 | -0.007 | 154.1845
5 | 0.7835 | 0.00497 | -0.0092 | 157.6459
5.5 | 0.8441 | 0.00538 | -0.0105 | 156.8959
6 | 0.8919 | 0.00579 | -0.009 | 154.0415
6.5 | 0.9562 | 0.00632 | -0.0115 | 151.2975
7 | 1.0187 | 0.00679 | -0.0136 | 150.0295
7.5 | 1.0767 | 0.00734 | -0.0148 | 146.6894
8 | 1.133 | 0.00796 | -0.0157 | 142.3367
8.5 | 1.176 | 0.00975 | -0.0152 | 120.6154
9 | 1.2282 | 0.01035 | -0.0154 | 118.6667
9.5 | 1.2703 | 0.01112 | -0.0137 | 114.2356
10 | 1.3082 | 0.01251 | -0.0121 | 104.5723
10.5 | 1.3594 | 0.01347 | -0.013 | 100.9206
11 | 1.4042 | 0.01436 | -0.013 | 97.7855
11.5 | 1.4422 | 0.01576 | -0.0132 | 91.5102
12 | 1.4778 | 0.01757 | -0.0137 | 84.1093
12.5 | 1.5165 | 0.0195 | -0.0149 | 77.7692
13 | 1.53 | 0.0219 | -0.0119 | 69.863
13.5 | 1.539 | 0.02472 | -0.0089 | 62.2573
14 | 1.5479 | 0.02783 | -0.0065 | 55.6198
14.5 | 1.5611 | 0.03079 | -0.0048 | 50.7015
15 | 1.5681 | 0.03435 | -0.003 | 45.6507
15.5 | 1.5739 | 0.03823 | -0.0016 | 41.1692
16 | 1.5792 | 0.04234 | -0.0005 | 37.2981
16.5 | 1.5812 | 0.04686 | 0.0006 | 33.7431
17 | 1.5769 | 0.05222 | 0.0013 | 30.1972
17.5 | 1.5726 | 0.05769 | 0.0019 | 27.2595
18 | 1.5767 | 0.06245 | 0.002 | 25.2474
18.5 | 1.5739 | 0.06811 | 0.0019 | 23.1082
19 | 1.5685 | 0.07429 | 0.0013 | 21.1132
19.5 | 1.5616 | 0.0808 | 0.0005 | 19.3267
20 | 1.5538 | 0.08758 | -0.0006 | 17.7415

## 85. Re 6M Mach 0.25 (1)
BIGFOIL.COM POLAR EXPORT
raf33
RAF 33 |  |  |  | Cl Max: | 1.564 | at alpha= | 14 | deg
JavaFoil+Calcfoil stall+Eppler ext transition |  |  |  | L/D Max: | 158.104 | at alpha= | 4 | deg
Re: | 6000000 |  |  | Cd Min: | 0.00395 | at alpha= | 3 | deg
Mach: | 0.25 |  |  | Cl=0 at alpha= | -1.6583 | deg
|  |  |  | @ Cl=0.1, Cd= | 0.0056235
|  |  |  | @ Cl=0.4, Cd= | 0.0062743
|  |  |  | @ Cl=0.6, Cd= | 0.0040262
alpha (deg) | Cl | Cd | Cm | Cl/Cd
-17 | -0.444 | 0.12563 | 0.011 | -3.533
-16.5 | -0.493 | 0.12069 | 0.011 | -4.087
-16 | -0.532 | 0.11331 | 0.011 | -4.697
-15.5 | -0.558 | 0.10957 | 0.01 | -5.088
-15 | -0.58 | 0.10536 | 0.01 | -5.502
-14.5 | -0.599 | 0.10019 | 0.01 | -5.978
-14 | -0.615 | 0.09404 | 0.01 | -6.543
-13.5 | -0.628 | 0.089 | 0.009 | -7.057
-13 | -0.637 | 0.08482 | 0.009 | -7.512
-12.5 | -0.643 | 0.08047 | 0.009 | -7.992
-12 | -0.645 | 0.075 | 0.009 | -8.604
-11.5 | -0.644 | 0.06979 | 0.008 | -9.221
-11 | -0.638 | 0.0662 | 0.008 | -9.643
-10.5 | -0.63 | 0.06153 | 0.008 | -10.237
-10 | -0.618 | 0.05648 | 0.008 | -10.943
-9.5 | -0.601 | 0.05296 | 0.008 | -11.352
-9 | -0.583 | 0.04859 | 0.008 | -12.003
-8.5 | -0.563 | 0.04327 | 0.008 | -13.008
-8 | -0.541 | 0.03762 | 0.008 | -14.382
-7.5 | -0.607 | 0.00667 | 0.011 | -90.957
-7 | -0.567 | 0.00638 | 0.01 | -88.906
-6.5 | -0.523 | 0.00625 | 0.009 | -83.748
-6 | -0.477 | 0.00708 | 0.009 | -67.369
-5.5 | -0.429 | 0.00689 | 0.008 | -62.236
-5 | -0.378 | 0.00674 | 0.007 | -56.066
-4.5 | -0.325 | 0.00657 | 0.007 | -49.472
-4 | -0.271 | 0.00562 | 0.006 | -48.184
-3.5 | -0.215 | 0.00626 | 0.005 | -34.325
-3 | -0.158 | 0.00539 | 0.004 | -29.31
-2.5 | -0.1 | 0.00593 | 0.004 | -16.809
-2 | -0.041 | 0.00639 | 0.003 | -6.391
-1.5 | 0.019 | 0.00634 | 0.002 | 2.96
-1 | 0.079 | 0.0052 | 0.001 | 15.177
-0.5 | 0.139 | 0.00641 | 0 | 21.758
0 | 0.202 | 0.00629 | -0.001 | 32.042
0.5 | 0.263 | 0.0063 | -0.001 | 41.751
1 | 0.324 | 0.00568 | -0.002 | 57.094
1.5 | 0.386 | 0.00635 | -0.003 | 60.739
2 | 0.447 | 0.00602 | -0.004 | 74.166
2.5 | 0.508 | 0.00469 | -0.005 | 108.218
3 | 0.569 | 0.00395 | -0.006 | 144.143
3.5 | 0.63 | 0.0041 | -0.007 | 153.543
4 | 0.691 | 0.00437 | -0.008 | 158.104
4.5 | 0.752 | 0.00592 | -0.009 | 127.015
5 | 0.813 | 0.00635 | -0.01 | 127.907
5.5 | 0.874 | 0.00681 | -0.011 | 128.197
6 | 0.915 | 0.00734 | -0.011 | 124.752
6.5 | 0.973 | 0.00775 | -0.012 | 125.493
7 | 1.03 | 0.0082 | -0.013 | 125.525
7.5 | 1.087 | 0.00867 | -0.014 | 125.345
8 | 1.131 | 0.01165 | -0.015 | 97.065
8.5 | 1.182 | 0.01244 | -0.016 | 95.071
9 | 1.234 | 0.01333 | -0.017 | 92.555
9.5 | 1.283 | 0.01423 | -0.018 | 90.167
10 | 1.328 | 0.01649 | -0.019 | 80.509
10.5 | 1.374 | 0.01776 | -0.02 | 77.383
11 | 1.419 | 0.01891 | -0.02 | 75.009
11.5 | 1.461 | 0.02022 | -0.021 | 72.256
12 | 1.498 | 0.02192 | -0.022 | 68.346
12.5 | 1.525 | 0.02332 | -0.023 | 65.4
13 | 1.545 | 0.02517 | -0.024 | 61.406
13.5 | 1.559 | 0.02705 | -0.025 | 57.631
14 | 1.564 | 0.02907 | -0.026 | 53.798
14.5 | 1.561 | 0.03178 | -0.027 | 49.111
15 | 1.548 | 0.03478 | -0.028 | 44.523
15.5 | 1.526 | 0.03871 | -0.028 | 39.418
16 | 1.496 | 0.04167 | -0.029 | 35.913
16.5 | 1.457 | 0.04539 | -0.03 | 32.097
17 | 1.409 | 0.04976 | -0.031 | 28.319
17.5 | 1.352 | 0.05445 | -0.032 | 24.833
18 | 1.287 | 0.05955 | -0.033 | 21.605
18.5 | 1.213 | 0.06589 | -0.033 | 18.413
19 | 1.128 | 0.07726 | -0.034 | 14.598

## 86. Re 6M Mach 0.25 (2)
BIGFOIL.COM POLAR EXPORT
raf33
RAF 33 |  |  |  | Cl Max: | 1.5332 | at alpha= | 16 | deg
XFOIL ncrit=9 |  |  |  | L/D Max: | 158.982 | at alpha= | 5 | deg
Re: | 6000000 |  |  | Cd Min: | 0.10981 | at alpha= | 20 | deg
Mach: | 0.25 |  |  | Cl=0 at alpha= | -2.196 | deg
|  |  |  | @ Cl=0.1, Cd= | 0.0063426
|  |  |  | @ Cl=0.4, Cd= | 0.006042
|  |  |  | @ Cl=0.6, Cd= | 0.00506
alpha (deg) | Cl | Cd | Cm | Cl/Cd
-14 | -1.215 | 0.0276 | -0.0704 | -44.0217
-13.5 | -1.2009 | 0.02387 | -0.0642 | -50.31
-13 | -1.1717 | 0.02125 | -0.0588 | -55.1388
-12.5 | -1.133 | 0.01929 | -0.0541 | -58.7351
-12 | -1.0997 | 0.01671 | -0.0489 | -65.8109
-11.5 | -1.0501 | 0.0155 | -0.0454 | -67.7484
-11 | -0.9969 | 0.01466 | -0.0424 | -68.0014
-10.5 | -0.9417 | 0.01398 | -0.0397 | -67.3605
-10 | -0.8878 | 0.01318 | -0.037 | -67.3596
-9.5 | -0.8339 | 0.01231 | -0.0345 | -67.7417
-9 | -0.7772 | 0.01181 | -0.0324 | -65.8086
-8.5 | -0.7214 | 0.01114 | -0.0303 | -64.7576
-8 | -0.6663 | 0.01041 | -0.0283 | -64.0058
-7.5 | -0.6123 | 0.00946 | -0.0262 | -64.7252
-7 | -0.5547 | 0.00901 | -0.0247 | -61.5649
-6.5 | -0.4967 | 0.00869 | -0.0234 | -57.1577
-6 | -0.4387 | 0.00832 | -0.0223 | -52.7284
-5.5 | -0.3808 | 0.00803 | -0.0212 | -47.4222
-5 | -0.3227 | 0.00776 | -0.0202 | -41.5851
-4.5 | -0.2646 | 0.00753 | -0.0193 | -35.1394
-4 | -0.2069 | 0.0073 | -0.0185 | -28.3425
-3.5 | -0.1498 | 0.00698 | -0.0176 | -21.4613
-2.5 | -0.0349 | 0.00659 | -0.0161 | -5.2959
-2 | 0.0225 | 0.00648 | -0.0155 | 3.4722
-1.5 | 0.0804 | 0.00637 | -0.015 | 12.6217
-1 | 0.1377 | 0.00629 | -0.0145 | 21.8919
-0.5 | 0.195 | 0.00618 | -0.0139 | 31.5534
0 | 0.252 | 0.00615 | -0.0135 | 40.9756
0.5 | 0.3091 | 0.00611 | -0.013 | 50.5892
1 | 0.3662 | 0.00606 | -0.0126 | 60.429
1.5 | 0.4224 | 0.00603 | -0.0121 | 70.0498
2 | 0.4785 | 0.00597 | -0.0116 | 80.1508
2.5 | 0.534 | 0.00592 | -0.011 | 90.2027
3 | 0.5874 | 0.00583 | -0.0101 | 100.7547
3.5 | 0.6072 | 0.00462 | -0.0021 | 131.4286
4 | 0.6785 | 0.00447 | -0.0051 | 151.7897
4.5 | 0.7444 | 0.00476 | -0.0069 | 156.3866
5 | 0.8124 | 0.00511 | -0.0092 | 158.9824
5.5 | 0.8765 | 0.00556 | -0.0108 | 157.6439
6 | 0.9238 | 0.00604 | -0.0086 | 152.947
6.5 | 0.9906 | 0.00659 | -0.011 | 150.3187
7 | 1.0561 | 0.00706 | -0.013 | 149.5892
7.5 | 1.1166 | 0.00764 | -0.0141 | 146.1518
8 | 1.1734 | 0.0085 | -0.0147 | 138.0471
8.5 | 1.2168 | 0.01031 | -0.0137 | 118.0213
9 | 1.2678 | 0.01103 | -0.0131 | 114.9411
9.5 | 1.3008 | 0.01234 | -0.0096 | 105.4133
10 | 1.3424 | 0.0139 | -0.0092 | 96.5755
10.5 | 1.3854 | 0.01565 | -0.0103 | 88.524
11 | 1.4254 | 0.01753 | -0.0108 | 81.312
11.5 | 1.4598 | 0.01998 | -0.0113 | 73.0631
12 | 1.492 | 0.02248 | -0.0113 | 66.3701
12.5 | 1.5031 | 0.02545 | -0.0083 | 59.0609
13 | 1.5107 | 0.02876 | -0.0053 | 52.5278
13.5 | 1.5147 | 0.03257 | -0.0027 | 46.506
14 | 1.5209 | 0.03646 | -0.0007 | 41.7142
14.5 | 1.5283 | 0.0405 | 0.0009 | 37.7358
15 | 1.5326 | 0.04501 | 0.0022 | 34.0502
15.5 | 1.5326 | 0.05012 | 0.0033 | 30.5786
16 | 1.5332 | 0.05529 | 0.0041 | 27.7302
16.5 | 1.5264 | 0.06138 | 0.0046 | 24.868
17 | 1.5184 | 0.06775 | 0.0048 | 22.4118
17.5 | 1.5135 | 0.07394 | 0.0048 | 20.4693
18 | 1.5118 | 0.07987 | 0.0045 | 18.9283
18.5 | 1.5019 | 0.08704 | 0.0036 | 17.2553
19 | 1.4915 | 0.09442 | 0.0024 | 15.7964
19.5 | 1.4805 | 0.1021 | 0.0008 | 14.5005
20 | 1.4699 | 0.10981 | -0.0011 | 13.3858

## 87. Re 6M Mach 0.50 (1)
BIGFOIL.COM POLAR EXPORT
raf33
RAF 33 |  |  |  | Cl Max: | 1.475 | at alpha= | 11.5 | deg
JavaFoil+Calcfoil stall+Eppler ext transition |  |  |  | L/D Max: | 155.287 | at alpha= | 3.5 | deg
Re: | 6000000 |  |  | Cd Min: | 0.00453 | at alpha= | 3.5 | deg
Mach: | 0.5 |  |  | Cl=0 at alpha= | -1.6591 | deg
|  |  |  | @ Cl=0.1, Cd= | 0.0055379
|  |  |  | @ Cl=0.4, Cd= | 0.0066868
|  |  |  | @ Cl=0.6, Cd= | 0.0052532
alpha (deg) | Cl | Cd | Cm | Cl/Cd
-20 | -0.956 | 0.15541 | 0.015 | -6.153
-19.5 | -0.931 | 0.15074 | 0.014 | -6.178
-19 | -0.907 | 0.14114 | 0.014 | -6.424
-18.5 | -0.882 | 0.13565 | 0.014 | -6.502
-18 | -0.857 | 0.12982 | 0.014 | -6.602
-17.5 | -0.832 | 0.12958 | 0.013 | -6.42
-17 | -0.808 | 0.13164 | 0.013 | -6.139
-16.5 | -0.783 | 0.1222 | 0.013 | -6.41
-16 | -0.758 | 0.12018 | 0.013 | -6.305
-15.5 | -0.732 | 0.11566 | 0.013 | -6.329
-15 | -0.706 | 0.11196 | 0.012 | -6.305
-14.5 | -0.679 | 0.10584 | 0.012 | -6.419
-14 | -0.653 | 0.10497 | 0.011 | -6.221
-13.5 | -0.627 | 0.1004 | 0.011 | -6.248
-13 | -0.602 | 0.09132 | 0.01 | -6.589
-12.5 | -0.576 | 0.08649 | 0.01 | -6.66
-12 | -0.55 | 0.08324 | 0.01 | -6.609
-11.5 | -0.524 | 0.08004 | 0.009 | -6.549
-11 | -0.498 | 0.07716 | 0.009 | -6.457
-10.5 | -0.472 | 0.07477 | 0.009 | -6.315
-10 | -0.446 | 0.07637 | 0.008 | -5.839
-9.5 | -0.42 | 0.07426 | 0.008 | -5.654
-9 | -0.393 | 0.06909 | 0.007 | -5.689
-8.5 | -0.367 | 0.05816 | 0.007 | -6.315
-8 | -0.341 | 0.05145 | 0.007 | -6.637
-7.5 | -0.315 | 0.04804 | 0.007 | -6.558
-7 | -0.289 | 0.04349 | 0.006 | -6.65
-6.5 | -0.263 | 0.04059 | 0.006 | -6.475
-6 | -0.236 | 0.03769 | 0.006 | -6.274
-5.5 | -0.3 | 0.03934 | 0.004 | -7.636
-5 | -0.3 | 0.03542 | 0.005 | -8.481
-4.5 | -0.278 | 0.02846 | 0.005 | -9.784
-4 | -0.286 | 0.00584 | 0.007 | -48.987
-3.5 | -0.231 | 0.00567 | 0.006 | -40.777
-3 | -0.172 | 0.00638 | 0.005 | -26.961
-2.5 | -0.11 | 0.00621 | 0.004 | -17.644
-2 | -0.045 | 0.00664 | 0.003 | -6.789
-1.5 | 0.021 | 0.00667 | 0.002 | 3.122
-1 | 0.088 | 0.00528 | 0.001 | 16.611
-0.5 | 0.155 | 0.00672 | 0 | 23.102
0 | 0.225 | 0.00674 | -0.001 | 33.361
0.5 | 0.294 | 0.00666 | -0.002 | 44.146
1 | 0.362 | 0.00667 | -0.003 | 54.34
1.5 | 0.43 | 0.0067 | -0.004 | 64.235
2 | 0.499 | 0.00682 | -0.005 | 73.16
2.5 | 0.567 | 0.00503 | -0.006 | 112.669
3 | 0.635 | 0.00549 | -0.007 | 115.707
3.5 | 0.703 | 0.00453 | -0.008 | 155.287
4 | 0.753 | 0.00672 | -0.008 | 111.972
4.5 | 0.816 | 0.00741 | -0.009 | 110.092
5 | 0.878 | 0.00832 | -0.01 | 105.555
5.5 | 0.94 | 0.00893 | -0.011 | 105.268
6 | 1.003 | 0.00942 | -0.012 | 106.488
6.5 | 1.064 | 0.01013 | -0.013 | 105.049
7 | 1.126 | 0.01087 | -0.015 | 103.583
7.5 | 1.178 | 0.01481 | -0.015 | 79.514
8 | 1.233 | 0.01589 | -0.016 | 77.589
8.5 | 1.285 | 0.0172 | -0.017 | 74.685
9 | 1.33 | 0.02042 | -0.018 | 65.126
9.5 | 1.375 | 0.02206 | -0.019 | 62.321
10 | 1.413 | 0.02439 | -0.02 | 57.928
10.5 | 1.445 | 0.02627 | -0.021 | 55.004
11 | 1.466 | 0.02912 | -0.022 | 50.352
11.5 | 1.475 | 0.03215 | -0.023 | 45.865
12 | 1.448 | 0.03509 | -0.024 | 41.261
12.5 | 1.23 | 0.0432 | -0.025 | 28.478
13 | 0.901 | 0.0582 | -0.025 | 15.479
13.5 | 0.84 | 0.10014 | -0.016 | 8.387
14 | 0.967 | 0.05874 | -0.027 | 16.465
14.5 | 0.994 | 0.06572 | -0.028 | 15.124
15 | 1.008 | 0.0788 | -0.028 | 12.795
15.5 | 1.051 | 0.07082 | -0.03 | 14.845
16 | 1.07 | 0.08416 | -0.03 | 12.709
16.5 | 1.096 | 0.09141 | -0.031 | 11.993

## 88. Re 6M Mach 0.50 (2)
BIGFOIL.COM POLAR EXPORT
raf33
RAF 33 |  |  |  | Cl Max: | 1.3883 | at alpha= | 11.5 | deg
XFOIL ncrit=9 |  |  |  | L/D Max: | 158.67 | at alpha= | 5 | deg
Re: | 6000000 |  |  | Cd Min: | 0.24098 | at alpha= | -20 | deg
Mach: | 0.5 |  |  | Cl=0 at alpha= | -2.3142 | deg
|  |  |  | @ Cl=0.1, Cd= | 0.0067044
|  |  |  | @ Cl=0.4, Cd= | 0.0063315
|  |  |  | @ Cl=0.6, Cd= | 0.0063054
alpha (deg) | Cl | Cd | Cm | Cl/Cd
-20 | -0.5911 | 0.24098 | 0.0321 | -2.4529
-19.5 | -0.5716 | 0.23262 | 0.0276 | -2.4572
-18.5 | -0.5273 | 0.21913 | 0.0192 | -2.4063
-18 | -0.5102 | 0.21 | 0.0146 | -2.4295
-17.5 | -0.4901 | 0.20242 | 0.0104 | -2.4212
-17 | -0.469 | 0.19529 | 0.0063 | -2.4016
-16.5 | -0.4491 | 0.18772 | 0.0022 | -2.3924
-16 | -0.4325 | 0.17914 | -0.0022 | -2.4143
-15.5 | -0.4132 | 0.17177 | -0.0063 | -2.4055
-15 | -0.3916 | 0.16512 | -0.0101 | -2.3716
-14.5 | -0.3748 | 0.1571 | -0.0143 | -2.3857
-14 | -0.3596 | 0.14897 | -0.0185 | -2.4139
-13.5 | -0.3404 | 0.14206 | -0.0223 | -2.3962
-13 | -0.3215 | 0.13522 | -0.0259 | -2.3776
-12.5 | -0.3124 | 0.12634 | -0.0304 | -2.4727
-12 | -0.2954 | 0.1196 | -0.034 | -2.4699
-11.5 | -0.28 | 0.11268 | -0.0376 | -2.4849
-11 | -0.2691 | 0.10514 | -0.0414 | -2.5594
-10.5 | -0.2586 | 0.09795 | -0.045 | -2.6401
-10 | -0.2432 | 0.09186 | -0.0481 | -2.6475
-9.5 | -0.2305 | 0.08565 | -0.0511 | -2.6912
-9 | -0.2274 | 0.0784 | -0.0546 | -2.9005
-8.5 | -0.2351 | 0.07025 | -0.0585 | -3.3466
-8 | -0.2468 | 0.06282 | -0.0626 | -3.9287
-7.5 | -0.2641 | 0.057 | -0.0639 | -4.6333
-7 | -0.2817 | 0.0517 | -0.0609 | -5.4487
-6.5 | -0.2854 | 0.04523 | -0.0593 | -6.31
-6 | -0.2864 | 0.03784 | -0.0564 | -7.5687
-5.5 | -0.3001 | 0.02758 | -0.0506 | -10.8811
-5 | -0.3214 | 0.01597 | -0.0409 | -20.1252
-4.5 | -0.2893 | 0.0109 | -0.0344 | -26.5413
-4 | -0.2269 | 0.00917 | -0.0311 | -24.7437
-3.5 | -0.1594 | 0.00823 | -0.0287 | -19.3682
-3 | -0.0913 | 0.00773 | -0.0267 | -11.8111
-2.5 | -0.0249 | 0.00713 | -0.0248 | -3.4923
-2 | 0.0421 | 0.00686 | -0.0232 | 6.137
-1.5 | 0.1091 | 0.00668 | -0.0219 | 16.3323
-1 | 0.1756 | 0.00655 | -0.0207 | 26.8092
-0.5 | 0.2419 | 0.00646 | -0.0197 | 37.4458
0 | 0.3067 | 0.00638 | -0.0186 | 48.0721
0.5 | 0.3723 | 0.00634 | -0.0177 | 58.7224
1 | 0.4376 | 0.00632 | -0.0169 | 69.2405
1.5 | 0.5018 | 0.00633 | -0.0159 | 79.2733
2 | 0.5659 | 0.0063 | -0.015 | 89.8254
2.5 | 0.6294 | 0.00631 | -0.014 | 99.7464
3 | 0.6904 | 0.00626 | -0.0124 | 110.2875
3.5 | 0.7392 | 0.00586 | -0.0086 | 126.1433
4 | 0.7814 | 0.00498 | -0.0033 | 156.9076
4.5 | 0.8607 | 0.00544 | -0.0056 | 158.2169
5 | 0.9425 | 0.00594 | -0.0083 | 158.67
5.5 | 1.0186 | 0.00656 | -0.0097 | 155.2744
6 | 1.071 | 0.0072 | -0.0062 | 148.75
6.5 | 1.1504 | 0.00787 | -0.0082 | 146.1753
7 | 1.2255 | 0.00873 | -0.0095 | 140.378
7.5 | 1.2922 | 0.00985 | -0.0095 | 131.1878
8 | 1.2803 | 0.01447 | -0.0034 | 88.4796
8.5 | 1.3284 | 0.01739 | -0.0048 | 76.3887
9 | 1.3622 | 0.02121 | -0.0054 | 64.2244
9.5 | 1.3495 | 0.0278 | -0.0042 | 48.5432
10 | 1.3669 | 0.03235 | -0.0035 | 42.2535
10.5 | 1.3823 | 0.03709 | -0.0027 | 37.2688
11 | 1.3867 | 0.04169 | 0.0004 | 33.2622
11.5 | 1.3883 | 0.04674 | 0.0031 | 29.7026
12 | 1.3867 | 0.05224 | 0.0054 | 26.5448
12.5 | 1.3855 | 0.05791 | 0.0073 | 23.9251
13 | 1.3809 | 0.06417 | 0.0087 | 21.5194
13.5 | 1.3716 | 0.07114 | 0.0095 | 19.2803
14 | 1.3627 | 0.07834 | 0.0097 | 17.3947
14.5 | 1.3432 | 0.08689 | 0.009 | 15.4586
15 | 1.33 | 0.09505 | 0.0082 | 13.9926
15.5 | 1.3091 | 0.1044 | 0.0064 | 12.5393
16 | 1.2947 | 0.11325 | 0.0045 | 11.4322
16.5 | 1.2751 | 0.12308 | 0.0016 | 10.3599

## 89. Re 7M Mach 0.00 (1)
BIGFOIL.COM POLAR EXPORT
raf33
RAF 33 |  |  |  | Cl Max: | 1.607 | at alpha= | 15.5 | deg
JavaFoil+Calcfoil stall+Eppler ext transition |  |  |  | L/D Max: | 174.011 | at alpha= | 7 | deg
Re: | 7000000 |  |  | Cd Min: | 0.00376 | at alpha= | 3 | deg
Mach: | 0 |  |  | Cl=0 at alpha= | -1.6552 | deg
|  |  |  | @ Cl=0.1, Cd= | 0.0055783
|  |  |  | @ Cl=0.4, Cd= | 0.00616
|  |  |  | @ Cl=0.6, Cd= | 0.0040258
alpha (deg) | Cl | Cd | Cm | Cl/Cd
-20 | -0.678 | 0.15707 | 0.012 | -4.314
-19.5 | -0.696 | 0.14949 | 0.011 | -4.657
-19 | -0.714 | 0.14293 | 0.011 | -4.996
-18.5 | -0.731 | 0.13742 | 0.011 | -5.321
-18 | -0.748 | 0.13044 | 0.011 | -5.731
-17.5 | -0.763 | 0.12398 | 0.011 | -6.152
-17 | -0.777 | 0.11856 | 0.011 | -6.552
-16.5 | -0.79 | 0.11161 | 0.011 | -7.077
-16 | -0.797 | 0.10594 | 0.011 | -7.52
-15.5 | -0.795 | 0.10054 | 0.011 | -7.906
-15 | -0.792 | 0.09578 | 0.01 | -8.273
-14.5 | -0.789 | 0.08982 | 0.01 | -8.78
-14 | -0.784 | 0.08378 | 0.01 | -9.353
-13.5 | -0.774 | 0.07984 | 0.01 | -9.696
-13 | -0.763 | 0.07587 | 0.01 | -10.059
-12.5 | -0.752 | 0.07108 | 0.01 | -10.574
-12 | -0.737 | 0.06659 | 0.01 | -11.069
-11.5 | -0.721 | 0.06248 | 0.009 | -11.534
-11 | -0.703 | 0.05805 | 0.009 | -12.105
-10.5 | -0.685 | 0.05254 | 0.009 | -13.029
-10 | -0.663 | 0.04804 | 0.009 | -13.804
-9.5 | -0.654 | 0.03614 | 0.01 | -18.087
-9 | -0.726 | 0.00828 | 0.012 | -87.626
-8.5 | -0.689 | 0.0078 | 0.012 | -88.365
-8 | -0.65 | 0.0075 | 0.011 | -86.618
-7.5 | -0.608 | 0.00726 | 0.01 | -83.843
-7 | -0.565 | 0.00609 | 0.01 | -92.719
-6.5 | -0.519 | 0.006 | 0.009 | -86.544
-6 | -0.471 | 0.00672 | 0.008 | -70.065
-5.5 | -0.421 | 0.00661 | 0.008 | -63.743
-5 | -0.37 | 0.00646 | 0.007 | -57.306
-4.5 | -0.318 | 0.0063 | 0.006 | -50.445
-4 | -0.264 | 0.00614 | 0.006 | -43.042
-3.5 | -0.209 | 0.00602 | 0.005 | -34.769
-3 | -0.154 | 0.00521 | 0.004 | -29.483
-2.5 | -0.097 | 0.00618 | 0.003 | -15.685
-2 | -0.04 | 0.00622 | 0.003 | -6.37
-1.5 | 0.018 | 0.00616 | 0.002 | 2.953
-1 | 0.077 | 0.00515 | 0.001 | 14.849
-0.5 | 0.135 | 0.00623 | 0 | 21.674
0 | 0.195 | 0.00608 | -0.001 | 32.15
0.5 | 0.255 | 0.00616 | -0.001 | 41.368
1 | 0.314 | 0.00617 | -0.002 | 50.932
1.5 | 0.373 | 0.00616 | -0.003 | 60.615
2 | 0.433 | 0.00616 | -0.004 | 70.282
2.5 | 0.492 | 0.00477 | -0.005 | 103.077
3 | 0.551 | 0.00376 | -0.006 | 146.75
3.5 | 0.61 | 0.00408 | -0.007 | 149.518
4 | 0.669 | 0.00436 | -0.008 | 153.443
4.5 | 0.728 | 0.00565 | -0.008 | 128.825
5 | 0.788 | 0.00507 | -0.009 | 155.246
5.5 | 0.846 | 0.0053 | -0.01 | 159.588
6 | 0.905 | 0.00683 | -0.011 | 132.58
6.5 | 0.964 | 0.00565 | -0.012 | 170.741
7 | 1.023 | 0.00588 | -0.013 | 174.011
7.5 | 1.06 | 0.0078 | -0.014 | 135.98
8 | 1.104 | 0.01046 | -0.015 | 105.59
8.5 | 1.155 | 0.01107 | -0.016 | 104.348
9 | 1.205 | 0.0118 | -0.016 | 102.142
9.5 | 1.255 | 0.01258 | -0.017 | 99.762
10 | 1.3 | 0.01439 | -0.018 | 90.338
10.5 | 1.347 | 0.01536 | -0.019 | 87.658
11 | 1.392 | 0.01651 | -0.02 | 84.325
11.5 | 1.436 | 0.01752 | -0.021 | 81.996
12 | 1.477 | 0.01896 | -0.022 | 77.917
12.5 | 1.51 | 0.02024 | -0.023 | 74.574
13 | 1.538 | 0.02161 | -0.024 | 71.167
13.5 | 1.562 | 0.02314 | -0.024 | 67.514
14 | 1.58 | 0.02497 | -0.025 | 63.295
14.5 | 1.595 | 0.02665 | -0.026 | 59.834
15 | 1.604 | 0.02888 | -0.027 | 55.541
15.5 | 1.607 | 0.03112 | -0.028 | 51.653
16 | 1.607 | 0.03358 | -0.029 | 47.844
16.5 | 1.599 | 0.03646 | -0.03 | 43.856
17 | 1.586 | 0.03964 | -0.03 | 40.015
17.5 | 1.571 | 0.04243 | -0.031 | 37.028
18 | 1.55 | 0.04587 | -0.032 | 33.796
18.5 | 1.527 | 0.04924 | -0.033 | 31.006
19 | 1.498 | 0.05339 | -0.034 | 28.055
19.5 | 1.468 | 0.0562 | -0.035 | 26.123
20 | 1.434 | 0.06078 | -0.035 | 23.595

## 90. Re 7M Mach 0.00 (2)
BIGFOIL.COM POLAR EXPORT
raf33
RAF 33 |  |  |  | Cl Max: | 1.6126 | at alpha= | 18 | deg
XFOIL ncrit=9 |  |  |  | L/D Max: | 159.577 | at alpha= | 5.5 | deg
Re: | 7000000 |  |  | Cd Min: | 0.07983 | at alpha= | 20 | deg
Mach: | 0 |  |  | Cl=0 at alpha= | -2.147 | deg
|  |  |  | @ Cl=0.1, Cd= | 0.0061045
|  |  |  | @ Cl=0.4, Cd= | 0.0058311
|  |  |  | @ Cl=0.6, Cd= | 0.0054591
alpha (deg) | Cl | Cd | Cm | Cl/Cd
-20 | -1.7187 | 0.02685 | -0.0636 | -64.0112
-19 | -1.613 | 0.02201 | -0.0692 | -73.2849
-18.5 | -1.598 | 0.02109 | -0.0626 | -75.7705
-18 | -1.5727 | 0.02012 | -0.0577 | -78.166
-17.5 | -1.5446 | 0.01883 | -0.0533 | -82.0287
-17 | -1.5113 | 0.01777 | -0.0496 | -85.0478
-16.5 | -1.4738 | 0.01685 | -0.0465 | -87.4659
-16 | -1.4329 | 0.01613 | -0.0438 | -88.8345
-15.5 | -1.3898 | 0.01547 | -0.0414 | -89.8384
-15 | -1.3449 | 0.0149 | -0.0392 | -90.2617
-14.5 | -1.2992 | 0.01433 | -0.0371 | -90.6629
-14 | -1.252 | 0.01383 | -0.0353 | -90.5278
-13.5 | -1.2064 | 0.01309 | -0.0332 | -92.162
-13 | -1.1593 | 0.01243 | -0.0314 | -93.2663
-12.5 | -1.11 | 0.01193 | -0.0298 | -93.0427
-12 | -1.0597 | 0.01151 | -0.0285 | -92.0678
-11.5 | -1.0088 | 0.01109 | -0.0272 | -90.9648
-11 | -0.957 | 0.01076 | -0.026 | -88.9405
-10.5 | -0.9047 | 0.01044 | -0.025 | -86.6571
-10 | -0.8523 | 0.01011 | -0.0239 | -84.3027
-9.5 | -0.7995 | 0.00977 | -0.0229 | -81.8321
-9 | -0.746 | 0.00953 | -0.0221 | -78.2791
-8.5 | -0.693 | 0.00913 | -0.0212 | -75.9036
-8 | -0.641 | 0.0086 | -0.02 | -74.5349
-7.5 | -0.5872 | 0.00827 | -0.0193 | -71.0036
-7 | -0.5328 | 0.00802 | -0.0186 | -66.4339
-6.5 | -0.4783 | 0.0078 | -0.0179 | -61.3205
-6 | -0.4236 | 0.00756 | -0.0173 | -56.0317
-5.5 | -0.369 | 0.00736 | -0.0167 | -50.1359
-5 | -0.3138 | 0.00716 | -0.0162 | -43.8268
-4.5 | -0.2588 | 0.007 | -0.0157 | -36.9714
-4 | -0.2037 | 0.00683 | -0.0152 | -29.8243
-3.5 | -0.1489 | 0.00662 | -0.0146 | -22.4924
-3 | -0.0942 | 0.00645 | -0.0141 | -14.6047
-2.5 | -0.0389 | 0.00631 | -0.0137 | -6.1648
-2 | 0.0162 | 0.00623 | -0.0133 | 2.6003
-1.5 | 0.0719 | 0.00613 | -0.013 | 11.7292
-1 | 0.127 | 0.00608 | -0.0126 | 20.8882
-0.5 | 0.1818 | 0.006 | -0.0122 | 30.3
0 | 0.2372 | 0.00595 | -0.012 | 39.8655
0.5 | 0.292 | 0.00592 | -0.0116 | 49.3243
1 | 0.3471 | 0.00587 | -0.0113 | 59.1312
1.5 | 0.4015 | 0.00583 | -0.011 | 68.8679
2 | 0.4553 | 0.0058 | -0.0105 | 78.5
2.5 | 0.5092 | 0.00575 | -0.0101 | 88.5565
3 | 0.5611 | 0.00567 | -0.0094 | 98.9594
3.5 | 0.6072 | 0.00542 | -0.0075 | 112.0295
4 | 0.6236 | 0.00421 | 0.001 | 148.1235
4.5 | 0.6983 | 0.00447 | -0.0035 | 156.2192
5 | 0.769 | 0.00483 | -0.0072 | 159.2133
5.5 | 0.8298 | 0.0052 | -0.0086 | 159.5769
6 | 0.8777 | 0.00565 | -0.0072 | 155.3451
6.5 | 0.9392 | 0.00613 | -0.0092 | 153.2137
7 | 1.0018 | 0.00656 | -0.0113 | 152.7134
7.5 | 1.06 | 0.00708 | -0.0127 | 149.7175
8 | 1.1147 | 0.00778 | -0.0135 | 143.2776
8.5 | 1.1597 | 0.00933 | -0.0132 | 124.298
9 | 1.2125 | 0.00989 | -0.0136 | 122.5986
9.5 | 1.2586 | 0.01068 | -0.013 | 117.8464
10 | 1.2879 | 0.01192 | -0.0093 | 108.0453
10.5 | 1.3401 | 0.01275 | -0.0104 | 105.1059
11 | 1.3896 | 0.01355 | -0.0111 | 102.5535
11.5 | 1.4293 | 0.0145 | -0.0105 | 98.5724
12 | 1.4657 | 0.01603 | -0.0109 | 91.4348
12.5 | 1.5033 | 0.01772 | -0.0117 | 84.8363
13 | 1.5374 | 0.01979 | -0.0124 | 77.6857
13.5 | 1.5605 | 0.02224 | -0.0117 | 70.1664
14 | 1.5721 | 0.02484 | -0.009 | 63.289
14.5 | 1.5851 | 0.02762 | -0.007 | 57.3896
15 | 1.5953 | 0.03078 | -0.0052 | 51.8291
15.5 | 1.6014 | 0.03441 | -0.0036 | 46.5388
16 | 1.6072 | 0.03823 | -0.0022 | 42.0403
16.5 | 1.6076 | 0.04279 | -0.0011 | 37.5695
17 | 1.6088 | 0.04734 | -0.0001 | 33.9839
17.5 | 1.6104 | 0.05199 | 0.0006 | 30.9752
18 | 1.6126 | 0.05666 | 0.001 | 28.461
18.5 | 1.6102 | 0.06208 | 0.0011 | 25.9375
19 | 1.6076 | 0.06765 | 0.0009 | 23.7635
19.5 | 1.6037 | 0.07357 | 0.0004 | 21.7983
20 | 1.5977 | 0.07983 | -0.0004 | 20.0138

## 91. Re 7M Mach 0.10 (1)
BIGFOIL.COM POLAR EXPORT
raf33
RAF 33 |  |  |  | Cl Max: | 1.6 | at alpha= | 15.5 | deg
JavaFoil+Calcfoil stall+Eppler ext transition |  |  |  | L/D Max: | 174.115 | at alpha= | 7 | deg
Re: | 7000000 |  |  | Cd Min: | 0.00412 | at alpha= | 3.5 | deg
Mach: | 0.1 |  |  | Cl=0 at alpha= | -1.6552 | deg
|  |  |  | @ Cl=0.1, Cd= | 0.0055488
|  |  |  | @ Cl=0.4, Cd= | 0.0061908
|  |  |  | @ Cl=0.6, Cd= | 0.0042302
alpha (deg) | Cl | Cd | Cm | Cl/Cd
-20 | -0.626 | 0.1595 | 0.012 | -3.924
-19.5 | -0.647 | 0.15249 | 0.011 | -4.243
-19 | -0.668 | 0.1444 | 0.011 | -4.626
-18.5 | -0.688 | 0.13963 | 0.011 | -4.929
-18 | -0.708 | 0.13282 | 0.011 | -5.33
-17.5 | -0.726 | 0.12524 | 0.011 | -5.8
-17 | -0.744 | 0.11949 | 0.011 | -6.223
-16.5 | -0.759 | 0.11334 | 0.011 | -6.699
-16 | -0.769 | 0.10816 | 0.011 | -7.108
-15.5 | -0.77 | 0.10257 | 0.01 | -7.51
-15 | -0.77 | 0.09698 | 0.01 | -7.944
-14.5 | -0.769 | 0.09137 | 0.01 | -8.411
-14 | -0.764 | 0.08689 | 0.01 | -8.796
-13.5 | -0.759 | 0.08132 | 0.01 | -9.33
-13 | -0.75 | 0.07697 | 0.01 | -9.743
-12.5 | -0.739 | 0.07216 | 0.01 | -10.248
-12 | -0.727 | 0.0675 | 0.009 | -10.773
-11.5 | -0.713 | 0.06355 | 0.009 | -11.212
-11 | -0.695 | 0.05931 | 0.009 | -11.726
-10.5 | -0.677 | 0.05468 | 0.009 | -12.385
-10 | -0.661 | 0.04756 | 0.009 | -13.891
-9.5 | -0.637 | 0.0436 | 0.009 | -14.617
-9 | -0.724 | 0.00853 | 0.012 | -84.815
-8.5 | -0.688 | 0.00794 | 0.012 | -86.686
-8 | -0.65 | 0.0076 | 0.011 | -85.467
-7.5 | -0.609 | 0.00729 | 0.01 | -83.552
-7 | -0.566 | 0.00612 | 0.01 | -92.353
-6.5 | -0.52 | 0.00596 | 0.009 | -87.231
-6 | -0.472 | 0.0068 | 0.008 | -69.413
-5.5 | -0.423 | 0.00654 | 0.008 | -64.586
-5 | -0.372 | 0.00644 | 0.007 | -57.745
-4.5 | -0.319 | 0.00627 | 0.006 | -50.847
-4 | -0.265 | 0.00611 | 0.006 | -43.382
-3.5 | -0.21 | 0.00599 | 0.005 | -35.097
-3 | -0.154 | 0.00527 | 0.004 | -29.252
-2.5 | -0.097 | 0.00625 | 0.003 | -15.566
-2 | -0.04 | 0.0062 | 0.003 | -6.426
-1.5 | 0.018 | 0.00567 | 0.002 | 3.227
-1 | 0.077 | 0.00512 | 0.001 | 15.016
-0.5 | 0.136 | 0.00622 | 0 | 21.819
0 | 0.196 | 0.00613 | -0.001 | 32.043
0.5 | 0.256 | 0.00615 | -0.001 | 41.633
1 | 0.316 | 0.0061 | -0.002 | 51.72
1.5 | 0.375 | 0.00622 | -0.003 | 60.34
2 | 0.435 | 0.00615 | -0.004 | 70.668
2.5 | 0.494 | 0.00481 | -0.005 | 102.777
3 | 0.554 | 0.00462 | -0.006 | 119.799
3.5 | 0.613 | 0.00412 | -0.007 | 148.959
4 | 0.673 | 0.00437 | -0.008 | 153.976
4.5 | 0.732 | 0.0057 | -0.008 | 128.343
5 | 0.791 | 0.00509 | -0.009 | 155.606
5.5 | 0.851 | 0.00532 | -0.01 | 159.901
6 | 0.91 | 0.00689 | -0.011 | 132.04
6.5 | 0.969 | 0.00567 | -0.012 | 170.902
7 | 1.028 | 0.0059 | -0.013 | 174.115
7.5 | 1.064 | 0.008 | -0.014 | 133.059
8 | 1.108 | 0.01069 | -0.015 | 103.618
8.5 | 1.16 | 0.01121 | -0.016 | 103.485
9 | 1.21 | 0.01196 | -0.016 | 101.177
9.5 | 1.26 | 0.01276 | -0.017 | 98.742
10 | 1.304 | 0.01461 | -0.018 | 89.273
10.5 | 1.352 | 0.01559 | -0.019 | 86.694
11 | 1.397 | 0.01678 | -0.02 | 83.225
11.5 | 1.441 | 0.01787 | -0.021 | 80.629
12 | 1.481 | 0.01929 | -0.022 | 76.775
12.5 | 1.513 | 0.02061 | -0.023 | 73.395
13 | 1.54 | 0.02201 | -0.024 | 69.962
13.5 | 1.563 | 0.02358 | -0.025 | 66.27
14 | 1.58 | 0.02548 | -0.025 | 62.015
14.5 | 1.593 | 0.02725 | -0.026 | 58.44
15 | 1.599 | 0.02954 | -0.027 | 54.129
15.5 | 1.6 | 0.03187 | -0.028 | 50.197
16 | 1.595 | 0.03462 | -0.029 | 46.066
16.5 | 1.584 | 0.03756 | -0.03 | 42.184
17 | 1.569 | 0.04068 | -0.031 | 38.565
17.5 | 1.547 | 0.04432 | -0.031 | 34.904
18 | 1.523 | 0.04712 | -0.032 | 32.313
18.5 | 1.493 | 0.05144 | -0.033 | 29.033
19 | 1.462 | 0.05466 | -0.034 | 26.748
19.5 | 1.425 | 0.05868 | -0.035 | 24.279
20 | 1.385 | 0.06464 | -0.035 | 21.421

## 92. Re 7M Mach 0.10 (2)
BIGFOIL.COM POLAR EXPORT
raf33
RAF 33 |  |  |  | Cl Max: | 1.6035 | at alpha= | 18 | deg
XFOIL ncrit=9 |  |  |  | L/D Max: | 159.751 | at alpha= | 5.5 | deg
Re: | 7000000 |  |  | Cd Min: | 0.0841 | at alpha= | 20 | deg
Mach: | 0.1 |  |  | Cl=0 at alpha= | -2.1522 | deg
|  |  |  | @ Cl=0.1, Cd= | 0.0061156
|  |  |  | @ Cl=0.4, Cd= | 0.0058434
|  |  |  | @ Cl=0.6, Cd= | 0.005519
alpha (deg) | Cl | Cd | Cm | Cl/Cd
-20 | -1.6262 | 0.0356 | -0.0766 | -45.6798
-19.5 | -1.6505 | 0.0298 | -0.0729 | -55.3859
-19 | -1.6115 | 0.02556 | -0.0758 | -63.0477
-18.5 | -1.5791 | 0.02335 | -0.0743 | -67.6274
-18 | -1.57 | 0.02197 | -0.0665 | -71.4611
-17.5 | -1.5448 | 0.02076 | -0.0613 | -74.4123
-17 | -1.5144 | 0.01952 | -0.0568 | -77.582
-16.5 | -1.4822 | 0.01817 | -0.0526 | -81.574
-16 | -1.4444 | 0.01714 | -0.0491 | -84.2707
-15.5 | -1.4023 | 0.01631 | -0.0461 | -85.9779
-15 | -1.3578 | 0.01561 | -0.0435 | -86.9827
-14.5 | -1.312 | 0.01493 | -0.041 | -87.8768
-14 | -1.2645 | 0.01436 | -0.0388 | -88.0571
-13.5 | -1.2157 | 0.01385 | -0.0368 | -87.7762
-13 | -1.17 | 0.01294 | -0.0344 | -90.4173
-12.5 | -1.1207 | 0.01232 | -0.0325 | -90.9659
-12 | -1.0699 | 0.01184 | -0.0308 | -90.3632
-11.5 | -1.0183 | 0.01139 | -0.0293 | -89.403
-11 | -0.9658 | 0.01102 | -0.028 | -87.6407
-10.5 | -0.9128 | 0.01067 | -0.0267 | -85.5483
-10 | -0.8596 | 0.01031 | -0.0255 | -83.3754
-9.5 | -0.8063 | 0.00994 | -0.0243 | -81.1167
-9 | -0.7521 | 0.00968 | -0.0233 | -77.6963
-8.5 | -0.6979 | 0.00934 | -0.0224 | -74.7216
-8 | -0.6457 | 0.00875 | -0.0211 | -73.7943
-7.5 | -0.5915 | 0.00836 | -0.0202 | -70.7536
-7 | -0.5367 | 0.00809 | -0.0194 | -66.3412
-6.5 | -0.4816 | 0.00786 | -0.0186 | -61.2723
-6 | -0.4264 | 0.00761 | -0.0179 | -56.0315
-5.5 | -0.3713 | 0.0074 | -0.0173 | -50.1757
-5 | -0.3156 | 0.0072 | -0.0167 | -43.8333
-4.5 | -0.2601 | 0.00703 | -0.0161 | -36.9986
-4 | -0.2046 | 0.00685 | -0.0156 | -29.8686
-3.5 | -0.1493 | 0.00665 | -0.015 | -22.4511
-3 | -0.0943 | 0.00646 | -0.0144 | -14.5975
-2.5 | -0.0386 | 0.00632 | -0.014 | -6.1076
-2 | 0.0169 | 0.00623 | -0.0136 | 2.7127
-1.5 | 0.0729 | 0.00614 | -0.0132 | 11.873
-1 | 0.1285 | 0.00609 | -0.0129 | 21.1002
-0.5 | 0.1835 | 0.00601 | -0.0124 | 30.5324
0 | 0.2393 | 0.00596 | -0.0121 | 40.151
0.5 | 0.2944 | 0.00593 | -0.0118 | 49.6459
1 | 0.3498 | 0.00588 | -0.0115 | 59.4898
1.5 | 0.4046 | 0.00584 | -0.0111 | 69.2808
2 | 0.4586 | 0.00581 | -0.0106 | 78.9329
3 | 0.5652 | 0.00569 | -0.0095 | 99.3322
3.5 | 0.612 | 0.00546 | -0.0077 | 112.0879
4 | 0.6278 | 0.00423 | 0.001 | 148.4161
4.5 | 0.7028 | 0.0045 | -0.0035 | 156.1778
5 | 0.7742 | 0.00486 | -0.0072 | 159.3004
5.5 | 0.8355 | 0.00523 | -0.0086 | 159.7514
6 | 0.8839 | 0.00568 | -0.0073 | 155.6162
6.5 | 0.9455 | 0.00617 | -0.0091 | 153.2415
7 | 1.0084 | 0.00661 | -0.0112 | 152.5567
7.5 | 1.067 | 0.00714 | -0.0126 | 149.4398
8 | 1.122 | 0.00786 | -0.0133 | 142.7481
8.5 | 1.1672 | 0.00942 | -0.013 | 123.9066
9 | 1.2201 | 0.01 | -0.0133 | 122.01
9.5 | 1.2645 | 0.01086 | -0.0122 | 116.4365
10 | 1.296 | 0.01212 | -0.009 | 106.9307
10.5 | 1.348 | 0.01299 | -0.01 | 103.7721
11 | 1.3948 | 0.0138 | -0.0102 | 101.0725
11.5 | 1.4329 | 0.01508 | -0.01 | 95.0199
12 | 1.4701 | 0.01669 | -0.0104 | 88.0827
12.5 | 1.5066 | 0.01857 | -0.0111 | 81.1309
13 | 1.5403 | 0.02084 | -0.012 | 73.9107
13.5 | 1.5582 | 0.02341 | -0.0103 | 66.5613
14 | 1.5692 | 0.02619 | -0.0077 | 59.916
14.5 | 1.5807 | 0.0292 | -0.0057 | 54.1336
15 | 1.5897 | 0.03254 | -0.0039 | 48.8537
15.5 | 1.5946 | 0.03642 | -0.0024 | 43.7836
16 | 1.5997 | 0.04045 | -0.0011 | 39.5476
16.5 | 1.5984 | 0.04531 | 0 | 35.277
17 | 1.5998 | 0.05 | 0.0008 | 31.996
17.5 | 1.6013 | 0.05474 | 0.0015 | 29.2528
18 | 1.6035 | 0.05953 | 0.0019 | 26.936
18.5 | 1.5984 | 0.06535 | 0.0019 | 24.4591
19 | 1.5944 | 0.07126 | 0.0015 | 22.3744
19.5 | 1.5883 | 0.07754 | 0.0009 | 20.4836
20 | 1.5812 | 0.0841 | -0.0001 | 18.8014

## 93. Re 7M Mach 0.25 (1)
BIGFOIL.COM POLAR EXPORT
raf33
RAF 33 |  |  |  | Cl Max: | 1.566 | at alpha= | 14 | deg
JavaFoil+Calcfoil stall+Eppler ext transition |  |  |  | L/D Max: | 161.008 | at alpha= | 5.5 | deg
Re: | 7000000 |  |  | Cd Min: | 0.00389 | at alpha= | 3 | deg
Mach: | 0.25 |  |  | Cl=0 at alpha= | -1.6583 | deg
|  |  |  | @ Cl=0.1, Cd= | 0.005516
|  |  |  | @ Cl=0.4, Cd= | 0.0062716
|  |  |  | @ Cl=0.6, Cd= | 0.0040272
alpha (deg) | Cl | Cd | Cm | Cl/Cd
-17 | -0.444 | 0.12423 | 0.011 | -3.574
-16.5 | -0.493 | 0.11872 | 0.011 | -4.156
-16 | -0.532 | 0.11236 | 0.011 | -4.739
-15.5 | -0.558 | 0.10749 | 0.01 | -5.189
-15 | -0.58 | 0.10357 | 0.01 | -5.601
-14.5 | -0.599 | 0.09917 | 0.01 | -6.044
-14 | -0.616 | 0.09194 | 0.01 | -6.697
-13.5 | -0.629 | 0.08796 | 0.009 | -7.146
-13 | -0.638 | 0.08438 | 0.009 | -7.558
-12.5 | -0.644 | 0.07904 | 0.009 | -8.143
-12 | -0.646 | 0.07359 | 0.009 | -8.774
-11.5 | -0.644 | 0.06943 | 0.009 | -9.28
-11 | -0.64 | 0.06458 | 0.009 | -9.905
-10.5 | -0.631 | 0.06015 | 0.008 | -10.494
-10 | -0.62 | 0.05516 | 0.008 | -11.236
-9.5 | -0.603 | 0.05175 | 0.008 | -11.658
-9 | -0.584 | 0.04708 | 0.008 | -12.413
-8.5 | -0.566 | 0.04101 | 0.008 | -13.813
-8 | -0.552 | 0.03174 | 0.009 | -17.391
-7.5 | -0.607 | 0.00653 | 0.011 | -92.911
-7 | -0.567 | 0.00626 | 0.01 | -90.497
-6.5 | -0.524 | 0.00615 | 0.009 | -85.121
-6 | -0.477 | 0.0069 | 0.009 | -69.128
-5.5 | -0.429 | 0.0067 | 0.008 | -63.978
-5 | -0.378 | 0.00656 | 0.007 | -57.651
-4.5 | -0.325 | 0.00639 | 0.007 | -50.906
-4 | -0.271 | 0.00542 | 0.006 | -50.018
-3.5 | -0.215 | 0.00604 | 0.005 | -35.58
-3 | -0.158 | 0.00523 | 0.004 | -30.221
-2.5 | -0.1 | 0.00627 | 0.004 | -15.913
-2 | -0.041 | 0.0063 | 0.003 | -6.478
-1.5 | 0.019 | 0.00575 | 0.002 | 3.264
-1 | 0.079 | 0.00511 | 0.001 | 15.432
-0.5 | 0.139 | 0.00627 | 0 | 22.233
0 | 0.202 | 0.00622 | -0.001 | 32.411
0.5 | 0.263 | 0.00619 | -0.001 | 42.501
1 | 0.324 | 0.00616 | -0.002 | 52.667
1.5 | 0.386 | 0.00629 | -0.003 | 61.255
2 | 0.447 | 0.00621 | -0.004 | 71.961
2.5 | 0.508 | 0.00477 | -0.005 | 106.376
3 | 0.569 | 0.00389 | -0.006 | 146.353
3.5 | 0.63 | 0.00416 | -0.007 | 151.324
4 | 0.691 | 0.00558 | -0.008 | 123.855
4.5 | 0.752 | 0.00474 | -0.009 | 158.744
5 | 0.813 | 0.0052 | -0.01 | 156.268
5.5 | 0.874 | 0.00543 | -0.011 | 161.008
6 | 0.934 | 0.00715 | -0.012 | 130.577
6.5 | 0.974 | 0.00756 | -0.012 | 128.913
7 | 1.031 | 0.00799 | -0.013 | 129.106
7.5 | 1.078 | 0.01077 | -0.014 | 100.118
8 | 1.132 | 0.01145 | -0.015 | 98.929
8.5 | 1.184 | 0.0121 | -0.016 | 97.814
9 | 1.235 | 0.01297 | -0.017 | 95.27
9.5 | 1.285 | 0.01376 | -0.018 | 93.427
10 | 1.329 | 0.01602 | -0.019 | 82.981
10.5 | 1.376 | 0.01719 | -0.02 | 80.039
11 | 1.421 | 0.01827 | -0.02 | 77.799
11.5 | 1.464 | 0.01957 | -0.021 | 74.779
12 | 1.501 | 0.02122 | -0.022 | 70.736
12.5 | 1.527 | 0.02276 | -0.023 | 67.081
13 | 1.548 | 0.02438 | -0.024 | 63.484
13.5 | 1.561 | 0.02616 | -0.025 | 59.649
14 | 1.566 | 0.02841 | -0.026 | 55.119
14.5 | 1.563 | 0.03097 | -0.027 | 50.449
15 | 1.55 | 0.03405 | -0.028 | 45.522
15.5 | 1.528 | 0.03764 | -0.028 | 40.592
16 | 1.499 | 0.0403 | -0.029 | 37.194
16.5 | 1.458 | 0.04417 | -0.03 | 33.02
17 | 1.41 | 0.04916 | -0.031 | 28.682
17.5 | 1.354 | 0.05302 | -0.032 | 25.531
18 | 1.286 | 0.05977 | -0.032 | 21.513
18.5 | 1.211 | 0.06699 | -0.033 | 18.082
19 | 1.13 | 0.07426 | -0.034 | 15.215

## 94. Re 7M Mach 0.25 (2)
BIGFOIL.COM POLAR EXPORT
raf33
RAF 33 |  |  |  | Cl Max: | 1.5543 | at alpha= | 15.5 | deg
XFOIL ncrit=9 |  |  |  | L/D Max: | 161.61 | at alpha= | 5 | deg
Re: | 7000000 |  |  | Cd Min: | 0.10697 | at alpha= | 20 | deg
Mach: | 0.25 |  |  | Cl=0 at alpha= | -2.1805 | deg
|  |  |  | @ Cl=0.1, Cd= | 0.0061641
|  |  |  | @ Cl=0.4, Cd= | 0.0059091
|  |  |  | @ Cl=0.6, Cd= | 0.0057525
alpha (deg) | Cl | Cd | Cm | Cl/Cd
-15 | -1.2537 | 0.0327 | -0.0822 | -38.3394
-14.5 | -1.3019 | 0.0251 | -0.0721 | -51.8685
-14 | -1.2827 | 0.022 | -0.0657 | -58.3045
-13.5 | -1.2453 | 0.0201 | -0.0606 | -61.9552
-13 | -1.2025 | 0.01854 | -0.0561 | -64.8598
-12.5 | -1.157 | 0.01714 | -0.0518 | -67.5029
-12 | -1.1088 | 0.01586 | -0.0479 | -69.9117
-11.5 | -1.0645 | 0.01414 | -0.0437 | -75.2829
-11 | -1.01 | 0.01333 | -0.0408 | -75.7689
-10.5 | -0.9534 | 0.01279 | -0.0382 | -74.5426
-10 | -0.8974 | 0.01212 | -0.0357 | -74.0429
-9.5 | -0.8423 | 0.0114 | -0.0333 | -73.886
-9 | -0.7847 | 0.01092 | -0.0313 | -71.859
-8.5 | -0.7281 | 0.01035 | -0.0293 | -70.3478
-8 | -0.6707 | 0.00989 | -0.0276 | -67.816
-7.5 | -0.6145 | 0.00923 | -0.0258 | -66.5764
-7 | -0.5585 | 0.00859 | -0.0241 | -65.0175
-6.5 | -0.5001 | 0.00825 | -0.0228 | -60.6182
-6 | -0.442 | 0.00794 | -0.0217 | -55.6675
-5.5 | -0.3838 | 0.00767 | -0.0206 | -50.0391
-5 | -0.3256 | 0.00742 | -0.0197 | -43.8814
-4.5 | -0.2677 | 0.00721 | -0.0187 | -37.129
-4 | -0.2095 | 0.00699 | -0.018 | -29.9714
-3.5 | -0.1516 | 0.00683 | -0.0172 | -22.1962
-3 | -0.0944 | 0.00657 | -0.0164 | -14.3683
-2.5 | -0.037 | 0.0064 | -0.0157 | -5.7812
-2 | 0.0209 | 0.00628 | -0.0151 | 3.328
-1.5 | 0.0786 | 0.00619 | -0.0146 | 12.6979
-1 | 0.1364 | 0.00612 | -0.0142 | 22.2876
-0.5 | 0.1932 | 0.00606 | -0.0136 | 31.8812
0 | 0.2507 | 0.006 | -0.0132 | 41.7833
0.5 | 0.308 | 0.00596 | -0.0128 | 51.6779
1 | 0.3648 | 0.00594 | -0.0123 | 61.4141
1.5 | 0.4217 | 0.00589 | -0.0119 | 71.5959
2 | 0.4774 | 0.00586 | -0.0114 | 81.4676
2.5 | 0.5333 | 0.00586 | -0.0109 | 91.0068
3 | 0.5873 | 0.00577 | -0.01 | 101.7851
3.5 | 0.6381 | 0.0057 | -0.0086 | 111.9474
4 | 0.6497 | 0.00434 | 0.0014 | 149.7005
4.5 | 0.7278 | 0.00463 | -0.0032 | 157.1922
5 | 0.8032 | 0.00497 | -0.0072 | 161.6097
5.5 | 0.8666 | 0.00543 | -0.0086 | 159.5948
6 | 0.9175 | 0.00588 | -0.0073 | 156.0374
6.5 | 0.9799 | 0.00642 | -0.0086 | 152.6324
7 | 1.0455 | 0.00688 | -0.0107 | 151.9622
7.5 | 1.1061 | 0.0075 | -0.0118 | 147.48
8 | 1.1582 | 0.00873 | -0.0119 | 132.669
8.5 | 1.2077 | 0.00999 | -0.0115 | 120.8909
9 | 1.2589 | 0.01076 | -0.011 | 116.9981
9.5 | 1.2867 | 0.0121 | -0.0064 | 106.3388
10 | 1.3317 | 0.01337 | -0.0061 | 99.6036
10.5 | 1.3764 | 0.0149 | -0.007 | 92.3758
11 | 1.4176 | 0.0167 | -0.0077 | 84.8862
11.5 | 1.4528 | 0.01888 | -0.0078 | 76.9492
12 | 1.4877 | 0.02127 | -0.0082 | 69.9436
12.5 | 1.5174 | 0.0243 | -0.0088 | 62.4444
13 | 1.5294 | 0.02748 | -0.0064 | 55.655
13.5 | 1.5379 | 0.0308 | -0.0036 | 49.9318
14 | 1.5436 | 0.0346 | -0.0014 | 44.6127
14.5 | 1.5496 | 0.03866 | 0.0004 | 40.0828
15 | 1.5532 | 0.04321 | 0.0017 | 35.9454
15.5 | 1.5543 | 0.04811 | 0.0029 | 32.3072
16 | 1.5515 | 0.05361 | 0.0037 | 28.9405
16.5 | 1.551 | 0.059 | 0.0044 | 26.2881
17 | 1.548 | 0.06474 | 0.0048 | 23.911
17.5 | 1.5432 | 0.07079 | 0.0049 | 21.7997
18 | 1.5372 | 0.07712 | 0.0047 | 19.9326
18.5 | 1.5277 | 0.08405 | 0.0041 | 18.1761
19 | 1.5198 | 0.091 | 0.0032 | 16.7011
19.5 | 1.5081 | 0.09862 | 0.0017 | 15.292
20 | 1.4924 | 0.10697 | -0.0004 | 13.9516

## 95. Re 7M Mach 0.50 (1)
BIGFOIL.COM POLAR EXPORT
raf33
RAF 33 |  |  |  | Cl Max: | 1.476 | at alpha= | 11.5 | deg
JavaFoil+Calcfoil stall+Eppler ext transition |  |  |  | L/D Max: | 113.712 | at alpha= | 3 | deg
Re: | 7000000 |  |  | Cd Min: | 0.00538 | at alpha= | 2.5 | deg
Mach: | 0.5 |  |  | Cl=0 at alpha= | -1.6591 | deg
|  |  |  | @ Cl=0.1, Cd= | 0.005911
|  |  |  | @ Cl=0.4, Cd= | 0.0066194
|  |  |  | @ Cl=0.6, Cd= | 0.0054771
alpha (deg) | Cl | Cd | Cm | Cl/Cd
-20 | -0.957 | 0.15048 | 0.015 | -6.358
-19.5 | -0.931 | 0.14619 | 0.014 | -6.371
-19 | -0.907 | 0.13649 | 0.014 | -6.644
-18.5 | -0.882 | 0.13403 | 0.014 | -6.582
-18 | -0.857 | 0.12803 | 0.014 | -6.696
-17.5 | -0.832 | 0.12795 | 0.014 | -6.503
-17 | -0.808 | 0.1285 | 0.013 | -6.29
-16.5 | -0.783 | 0.12033 | 0.013 | -6.511
-16 | -0.758 | 0.11737 | 0.013 | -6.457
-15.5 | -0.732 | 0.11342 | 0.013 | -6.456
-15 | -0.706 | 0.11016 | 0.012 | -6.412
-14.5 | -0.68 | 0.10491 | 0.012 | -6.48
-14 | -0.653 | 0.10288 | 0.011 | -6.35
-13.5 | -0.627 | 0.09796 | 0.011 | -6.405
-13 | -0.602 | 0.08876 | 0.01 | -6.781
-12.5 | -0.576 | 0.08661 | 0.01 | -6.652
-12 | -0.55 | 0.08253 | 0.01 | -6.667
-11.5 | -0.524 | 0.07921 | 0.009 | -6.619
-11 | -0.498 | 0.07624 | 0.009 | -6.536
-10.5 | -0.472 | 0.07237 | 0.009 | -6.525
-10 | -0.446 | 0.07581 | 0.008 | -5.883
-9.5 | -0.42 | 0.07255 | 0.008 | -5.788
-9 | -0.393 | 0.06868 | 0.007 | -5.725
-8.5 | -0.367 | 0.05758 | 0.007 | -6.382
-8 | -0.342 | 0.05094 | 0.007 | -6.706
-7.5 | -0.315 | 0.04765 | 0.007 | -6.614
-7 | -0.289 | 0.04347 | 0.006 | -6.656
-6.5 | -0.263 | 0.04042 | 0.006 | -6.505
-6 | -0.237 | 0.03707 | 0.006 | -6.389
-5.5 | -0.301 | 0.03863 | 0.005 | -7.791
-5 | -0.302 | 0.03424 | 0.005 | -8.808
-4.5 | -0.333 | 0.00591 | 0.007 | -56.352
-4 | -0.286 | 0.00573 | 0.007 | -49.874
-3.5 | -0.231 | 0.00555 | 0.006 | -41.665
-3 | -0.172 | 0.00617 | 0.005 | -27.857
-2.5 | -0.11 | 0.00668 | 0.004 | -16.389
-2 | -0.045 | 0.00663 | 0.003 | -6.801
-1.5 | 0.021 | 0.006 | 0.002 | 3.471
-1 | 0.088 | 0.00592 | 0.001 | 14.827
-0.5 | 0.155 | 0.00587 | 0 | 26.47
0 | 0.225 | 0.00662 | -0.001 | 34.012
0.5 | 0.294 | 0.00653 | -0.002 | 44.997
1 | 0.362 | 0.00653 | -0.003 | 55.502
1.5 | 0.43 | 0.00669 | -0.004 | 64.339
2 | 0.499 | 0.00568 | -0.005 | 87.832
2.5 | 0.567 | 0.00538 | -0.006 | 105.298
3 | 0.635 | 0.00558 | -0.007 | 113.712
3.5 | 0.689 | 0.00616 | -0.007 | 111.736
4 | 0.753 | 0.00678 | -0.008 | 111.047
4.5 | 0.816 | 0.00745 | -0.009 | 109.484
5 | 0.878 | 0.00821 | -0.01 | 106.951
5.5 | 0.941 | 0.0088 | -0.011 | 106.868
6 | 1.004 | 0.00933 | -0.012 | 107.549
6.5 | 1.066 | 0.00988 | -0.014 | 107.917
7 | 1.127 | 0.01052 | -0.015 | 107.077
7.5 | 1.178 | 0.01447 | -0.015 | 81.438
8 | 1.235 | 0.01562 | -0.016 | 79.027
8.5 | 1.287 | 0.01684 | -0.017 | 76.397
9 | 1.332 | 0.01971 | -0.018 | 67.573
9.5 | 1.376 | 0.02146 | -0.019 | 64.121
10 | 1.415 | 0.02369 | -0.02 | 59.706
10.5 | 1.447 | 0.02554 | -0.021 | 56.644
11 | 1.469 | 0.02834 | -0.022 | 51.829
11.5 | 1.476 | 0.03127 | -0.023 | 47.216
12 | 1.45 | 0.03408 | -0.024 | 42.531
12.5 | 1.232 | 0.04253 | -0.025 | 28.964
13 | 0.902 | 0.05682 | -0.025 | 15.875
13.5 | 0.845 | 0.0952 | -0.018 | 8.877
14 | 0.971 | 0.05584 | -0.028 | 17.39
14.5 | 0.996 | 0.06315 | -0.028 | 15.767
15 | 1.008 | 0.07841 | -0.028 | 12.859
15.5 | 1.054 | 0.06798 | -0.03 | 15.5
16 | 1.073 | 0.08119 | -0.031 | 13.221
16.5 | 1.1 | 0.0884 | -0.032 | 12.438

## 96. Re 7M Mach 0.50 (2)
BIGFOIL.COM POLAR EXPORT
raf33
RAF 33 |  |  |  | Cl Max: | 1.4096 | at alpha= | 12 | deg
XFOIL ncrit=9 |  |  |  | L/D Max: | 161.761 | at alpha= | 4.5 | deg
Re: | 7000000 |  |  | Cd Min: | 0.24038 | at alpha= | -20 | deg
Mach: | 0.5 |  |  | Cl=0 at alpha= | -2.3015 | deg
|  |  |  | @ Cl=0.1, Cd= | 0.00648
|  |  |  | @ Cl=0.4, Cd= | 0.006181
|  |  |  | @ Cl=0.6, Cd= | 0.0061966
alpha (deg) | Cl | Cd | Cm | Cl/Cd
-20 | -0.59 | 0.24038 | 0.0314 | -2.4544
-19.5 | -0.5717 | 0.2315 | 0.0268 | -2.4695
-19 | -0.5503 | 0.22441 | 0.0225 | -2.4522
-18.5 | -0.5282 | 0.21764 | 0.0183 | -2.4269
-18 | -0.5093 | 0.20947 | 0.014 | -2.4314
-17.5 | -0.491 | 0.20118 | 0.0095 | -2.4406
-17 | -0.4703 | 0.19392 | 0.0054 | -2.4252
-16.5 | -0.4497 | 0.18668 | 0.0014 | -2.4089
-16 | -0.4331 | 0.17821 | -0.0031 | -2.4303
-15.5 | -0.415 | 0.17047 | -0.0073 | -2.4344
-15 | -0.3935 | 0.16377 | -0.0111 | -2.4028
-14.5 | -0.3776 | 0.15564 | -0.0153 | -2.4261
-14 | -0.3621 | 0.14766 | -0.0196 | -2.4523
-13.5 | -0.3428 | 0.14077 | -0.0233 | -2.4352
-13 | -0.3248 | 0.13383 | -0.027 | -2.427
-12.5 | -0.3146 | 0.12528 | -0.0314 | -2.5112
-12 | -0.2983 | 0.11842 | -0.0351 | -2.519
-11.5 | -0.2831 | 0.11151 | -0.0387 | -2.5388
-11 | -0.2724 | 0.10401 | -0.0425 | -2.619
-10.5 | -0.2639 | 0.0965 | -0.0464 | -2.7347
-10 | -0.2485 | 0.0905 | -0.0493 | -2.7459
-9.5 | -0.2377 | 0.0841 | -0.0524 | -2.8264
-9 | -0.2336 | 0.07706 | -0.0559 | -3.0314
-8.5 | -0.2428 | 0.06892 | -0.0599 | -3.5229
-8 | -0.2638 | 0.06091 | -0.0648 | -4.331
-7.5 | -0.2874 | 0.05521 | -0.0639 | -5.2056
-7 | -0.3005 | 0.04959 | -0.0614 | -6.0597
-6.5 | -0.3022 | 0.04311 | -0.0595 | -7.01
-6 | -0.3012 | 0.03579 | -0.0561 | -8.4158
-5.5 | -0.3187 | 0.02491 | -0.0494 | -12.7941
-5 | -0.3446 | 0.01324 | -0.0386 | -26.0272
-4.5 | -0.2962 | 0.00995 | -0.0336 | -29.7688
-4 | -0.2305 | 0.00861 | -0.0306 | -26.7712
-3.5 | -0.1626 | 0.00781 | -0.0282 | -20.8195
-3 | -0.0943 | 0.00736 | -0.0262 | -12.8125
-2.5 | -0.0262 | 0.00701 | -0.0245 | -3.7375
-2 | 0.0398 | 0.00665 | -0.0227 | 5.985
-1.5 | 0.1071 | 0.00646 | -0.0214 | 16.5789
-1 | 0.1735 | 0.00636 | -0.0203 | 27.2799
-0.5 | 0.2401 | 0.00626 | -0.0193 | 38.3546
0 | 0.3055 | 0.00621 | -0.0183 | 49.1948
0.5 | 0.3706 | 0.00619 | -0.0173 | 59.8708
1 | 0.4362 | 0.00617 | -0.0166 | 70.6969
1.5 | 0.5011 | 0.00617 | -0.0158 | 81.2156
2 | 0.5651 | 0.00618 | -0.0148 | 91.4401
2.5 | 0.6282 | 0.00621 | -0.0137 | 101.1594
3 | 0.6902 | 0.00618 | -0.0124 | 111.6828
3.5 | 0.7495 | 0.00622 | -0.0106 | 120.4984
4.5 | 0.8541 | 0.00528 | -0.0042 | 161.7614
5 | 0.9329 | 0.00577 | -0.0063 | 161.6811
5.5 | 1.0067 | 0.00639 | -0.0073 | 157.543
6 | 1.0661 | 0.00697 | -0.0052 | 152.9555
6.5 | 1.1385 | 0.00766 | -0.0058 | 148.6292
7 | 1.2146 | 0.00841 | -0.0071 | 144.4233
7.5 | 1.2784 | 0.00974 | -0.0069 | 131.2526
8 | 1.2671 | 0.01398 | 0 | 90.6366
8.5 | 1.3175 | 0.01666 | -0.0014 | 79.0816
9 | 1.3514 | 0.02047 | -0.002 | 66.0186
9.5 | 1.344 | 0.02669 | -0.0009 | 50.3559
10 | 1.3631 | 0.0309 | 0.0003 | 44.1133
10.5 | 1.3797 | 0.03531 | 0.0015 | 39.0739
11 | 1.3959 | 0.04 | 0.0024 | 34.8975
11.5 | 1.4024 | 0.04542 | 0.0035 | 30.8763
12 | 1.4096 | 0.05059 | 0.0051 | 27.8632
12.5 | 1.4084 | 0.05621 | 0.0072 | 25.056
13 | 1.4022 | 0.06247 | 0.0088 | 22.446
13.5 | 1.3954 | 0.06909 | 0.0099 | 20.1968
14 | 1.3815 | 0.07671 | 0.0101 | 18.0094
14.5 | 1.3671 | 0.08465 | 0.0098 | 16.15
15 | 1.3502 | 0.09314 | 0.0088 | 14.4965
15.5 | 1.3303 | 0.10226 | 0.0072 | 13.009
16 | 1.3129 | 0.1114 | 0.0052 | 11.7855
16.5 | 1.2934 | 0.12113 | 0.0025 | 10.6778
17 | 1.2753 | 0.13097 | -0.0006 | 9.7373

## 97. Re 8M Mach 0.00 (1)
BIGFOIL.COM POLAR EXPORT
raf33
RAF 33 |  |  |  | Cl Max: | 1.609 | at alpha= | 15.5 | deg
JavaFoil+Calcfoil stall+Eppler ext transition |  |  |  | L/D Max: | 174.296 | at alpha= | 6.5 | deg
Re: | 8000000 |  |  | Cd Min: | 0.00374 | at alpha= | 3 | deg
Mach: | 0 |  |  | Cl=0 at alpha= | -1.6552 | deg
|  |  |  | @ Cl=0.1, Cd= | 0.0055783
|  |  |  | @ Cl=0.4, Cd= | 0.0057575
|  |  |  | @ Cl=0.6, Cd= | 0.0039642
alpha (deg) | Cl | Cd | Cm | Cl/Cd
-20 | -0.678 | 0.1549 | 0.012 | -4.377
-19.5 | -0.696 | 0.14681 | 0.012 | -4.744
-19 | -0.714 | 0.14059 | 0.011 | -5.081
-18.5 | -0.731 | 0.13472 | 0.011 | -5.43
-18 | -0.748 | 0.12857 | 0.011 | -5.819
-17.5 | -0.764 | 0.12218 | 0.011 | -6.252
-17 | -0.778 | 0.11649 | 0.011 | -6.677
-16.5 | -0.791 | 0.10981 | 0.011 | -7.202
-16 | -0.798 | 0.10363 | 0.011 | -7.702
-15.5 | -0.796 | 0.09972 | 0.011 | -7.984
-15 | -0.793 | 0.09423 | 0.011 | -8.42
-14.5 | -0.79 | 0.0886 | 0.011 | -8.914
-14 | -0.785 | 0.082 | 0.011 | -9.571
-13.5 | -0.774 | 0.07973 | 0.01 | -9.713
-13 | -0.764 | 0.07468 | 0.01 | -10.237
-12.5 | -0.752 | 0.06989 | 0.01 | -10.765
-12 | -0.738 | 0.06552 | 0.01 | -11.265
-11.5 | -0.722 | 0.06139 | 0.01 | -11.762
-11 | -0.706 | 0.05583 | 0.01 | -12.643
-10.5 | -0.688 | 0.05055 | 0.01 | -13.602
-10 | -0.668 | 0.04504 | 0.01 | -14.825
-9.5 | -0.76 | 0.00861 | 0.013 | -88.241
-9 | -0.726 | 0.00803 | 0.012 | -90.382
-8.5 | -0.689 | 0.00764 | 0.012 | -90.211
-8 | -0.65 | 0.00735 | 0.011 | -88.466
-7.5 | -0.608 | 0.00708 | 0.01 | -85.946
-7 | -0.565 | 0.00592 | 0.01 | -95.431
-6.5 | -0.519 | 0.00583 | 0.009 | -89.071
-6 | -0.471 | 0.00655 | 0.008 | -71.92
-5.5 | -0.421 | 0.00644 | 0.008 | -65.392
-5 | -0.37 | 0.0063 | 0.007 | -58.829
-4.5 | -0.318 | 0.00614 | 0.006 | -51.784
-4 | -0.264 | 0.00598 | 0.006 | -44.19
-3.5 | -0.209 | 0.00586 | 0.005 | -35.709
-3 | -0.154 | 0.00508 | 0.004 | -30.228
-2.5 | -0.097 | 0.00615 | 0.003 | -15.75
-2 | -0.04 | 0.00609 | 0.003 | -6.508
-1.5 | 0.018 | 0.00561 | 0.002 | 3.247
-1 | 0.077 | 0.00561 | 0.001 | 13.65
-0.5 | 0.135 | 0.00553 | 0 | 24.425
0 | 0.195 | 0.00605 | -0.001 | 32.279
0.5 | 0.255 | 0.00599 | -0.001 | 42.525
1 | 0.314 | 0.00602 | -0.002 | 52.158
1.5 | 0.373 | 0.00614 | -0.003 | 60.82
2 | 0.433 | 0.00529 | -0.004 | 81.825
2.5 | 0.492 | 0.0051 | -0.005 | 96.482
3 | 0.551 | 0.00374 | -0.006 | 147.213
3.5 | 0.61 | 0.00401 | -0.007 | 152.088
4 | 0.669 | 0.00536 | -0.008 | 124.896
4.5 | 0.728 | 0.00465 | -0.008 | 156.608
5 | 0.788 | 0.00502 | -0.009 | 156.771
5.5 | 0.846 | 0.0064 | -0.01 | 132.235
6 | 0.905 | 0.00538 | -0.011 | 168.341
6.5 | 0.964 | 0.00553 | -0.012 | 174.296
7 | 1.023 | 0.00724 | -0.013 | 141.329
7.5 | 1.053 | 0.00958 | -0.014 | 109.873
8 | 1.105 | 0.01027 | -0.015 | 107.573
8.5 | 1.157 | 0.01085 | -0.016 | 106.603
9 | 1.207 | 0.01165 | -0.016 | 103.64
9.5 | 1.257 | 0.01219 | -0.017 | 103.112
10 | 1.3 | 0.01416 | -0.018 | 91.85
10.5 | 1.348 | 0.01513 | -0.019 | 89.059
11 | 1.394 | 0.01607 | -0.02 | 86.71
11.5 | 1.438 | 0.01708 | -0.021 | 84.173
12 | 1.479 | 0.0183 | -0.022 | 80.778
12.5 | 1.511 | 0.01966 | -0.023 | 76.878
13 | 1.54 | 0.02098 | -0.024 | 73.373
13.5 | 1.564 | 0.02246 | -0.024 | 69.617
14 | 1.583 | 0.02424 | -0.025 | 65.3
14.5 | 1.596 | 0.02603 | -0.026 | 61.338
15 | 1.606 | 0.02815 | -0.027 | 57.053
15.5 | 1.609 | 0.03032 | -0.028 | 53.067
16 | 1.607 | 0.03335 | -0.029 | 48.169
16.5 | 1.601 | 0.0356 | -0.03 | 44.956
17 | 1.589 | 0.03842 | -0.031 | 41.356
17.5 | 1.572 | 0.04183 | -0.031 | 37.578
18 | 1.552 | 0.04472 | -0.032 | 34.71
18.5 | 1.527 | 0.04862 | -0.033 | 31.4
19 | 1.5 | 0.05171 | -0.034 | 29.015
19.5 | 1.47 | 0.05503 | -0.035 | 26.71
20 | 1.434 | 0.06057 | -0.035 | 23.677

## 98. Re 8M Mach 0.00 (2)
BIGFOIL.COM POLAR EXPORT
raf33
RAF 33 |  |  |  | Cl Max: | 1.634 | at alpha= | 18 | deg
XFOIL ncrit=9 |  |  |  | L/D Max: | 161.373 | at alpha= | 5.5 | deg
Re: | 8000000 |  |  | Cd Min: | 0.0777 | at alpha= | 20 | deg
Mach: | 0 |  |  | Cl=0 at alpha= | -2.1351 | deg
|  |  |  | @ Cl=0.1, Cd= | 0.0059679
|  |  |  | @ Cl=0.4, Cd= | 0.0057404
|  |  |  | @ Cl=0.6, Cd= | 0.0047003
alpha (deg) | Cl | Cd | Cm | Cl/Cd
-19 | -1.6328 | 0.02122 | -0.0666 | -76.9463
-18.5 | -1.6172 | 0.02017 | -0.0599 | -80.1785
-18 | -1.5874 | 0.01918 | -0.0557 | -82.7633
-17.5 | -1.5533 | 0.01827 | -0.0521 | -85.0192
-17 | -1.5192 | 0.01721 | -0.0485 | -88.2743
-16.5 | -1.4823 | 0.01622 | -0.0453 | -91.3872
-16 | -1.4415 | 0.01544 | -0.0426 | -93.3614
-15.5 | -1.3981 | 0.01479 | -0.0402 | -94.5301
-15 | -1.3528 | 0.01424 | -0.0381 | -95
-14.5 | -1.3065 | 0.01369 | -0.0361 | -95.4346
-14 | -1.2589 | 0.01321 | -0.0343 | -95.299
-13.5 | -1.2102 | 0.01277 | -0.0326 | -94.769
-13 | -1.1635 | 0.01205 | -0.0307 | -96.556
-12.5 | -1.1146 | 0.0115 | -0.0291 | -96.9217
-12 | -1.0643 | 0.01104 | -0.0277 | -96.404
-11.5 | -1.0134 | 0.01064 | -0.0264 | -95.2444
-11 | -0.9613 | 0.01029 | -0.0253 | -93.4208
-10.5 | -0.9091 | 0.00998 | -0.0242 | -91.0922
-10 | -0.8562 | 0.00965 | -0.0232 | -88.7254
-9.5 | -0.8033 | 0.00935 | -0.0223 | -85.9144
-9 | -0.7496 | 0.00909 | -0.0214 | -82.4642
-8.5 | -0.6959 | 0.00882 | -0.0206 | -78.9002
-8 | -0.6427 | 0.00844 | -0.0197 | -76.1493
-7.5 | -0.5895 | 0.00802 | -0.0188 | -73.5037
-7 | -0.5354 | 0.00777 | -0.0181 | -68.906
-6.5 | -0.4806 | 0.00753 | -0.0175 | -63.8247
-6 | -0.426 | 0.00732 | -0.0168 | -58.1967
-5.5 | -0.3711 | 0.00712 | -0.0163 | -52.1208
-5 | -0.316 | 0.00694 | -0.0157 | -45.5331
-4.5 | -0.2609 | 0.00678 | -0.0152 | -38.4808
-4 | -0.2056 | 0.00661 | -0.0148 | -31.1044
-3.5 | -0.1504 | 0.00651 | -0.0144 | -23.1029
-3 | -0.0955 | 0.0063 | -0.0138 | -15.1587
-2.5 | -0.0405 | 0.00618 | -0.0134 | -6.5534
-2 | 0.015 | 0.00607 | -0.013 | 2.4712
-1.5 | 0.0703 | 0.006 | -0.0127 | 11.7167
-1 | 0.1259 | 0.00594 | -0.0124 | 21.1953
-0.5 | 0.1807 | 0.00588 | -0.012 | 30.7313
0 | 0.2358 | 0.00584 | -0.0117 | 40.3767
0.5 | 0.2912 | 0.00579 | -0.0114 | 50.2936
1 | 0.3459 | 0.00578 | -0.0111 | 59.8443
1.5 | 0.4006 | 0.00574 | -0.0108 | 69.7909
2 | 0.4547 | 0.00569 | -0.0104 | 79.9121
2.5 | 0.5085 | 0.0057 | -0.0099 | 89.2105
3 | 0.5605 | 0.00565 | -0.0092 | 99.2035
4 | 0.6179 | 0.00427 | 0.0023 | 144.7073
4.5 | 0.6835 | 0.00438 | -0.0001 | 156.0502
5 | 0.7628 | 0.00474 | -0.0058 | 160.9283
5.5 | 0.823 | 0.0051 | -0.0071 | 161.3725
6 | 0.874 | 0.00554 | -0.0065 | 157.7617
6.5 | 0.9308 | 0.00602 | -0.0073 | 154.6179
7 | 0.9935 | 0.00641 | -0.0095 | 154.9922
7.5 | 1.052 | 0.00696 | -0.0109 | 151.1494
8 | 1.1055 | 0.00776 | -0.0116 | 142.4613
8.5 | 1.1527 | 0.00908 | -0.0115 | 126.9493
9 | 1.2055 | 0.00965 | -0.0119 | 124.9223
9.5 | 1.2511 | 0.0105 | -0.0112 | 119.1524
10 | 1.2771 | 0.01158 | -0.0066 | 110.285
10.5 | 1.3297 | 0.01237 | -0.0077 | 107.4939
11 | 1.3797 | 0.01311 | -0.0084 | 105.2403
11.5 | 1.4215 | 0.01402 | -0.008 | 101.3909
12 | 1.4588 | 0.01537 | -0.0082 | 94.9122
12.5 | 1.4962 | 0.01703 | -0.0089 | 87.8567
13 | 1.5305 | 0.01899 | -0.0095 | 80.5951
13.5 | 1.5627 | 0.02113 | -0.01 | 73.9565
14 | 1.5901 | 0.02357 | -0.0102 | 67.4629
14.5 | 1.6007 | 0.0264 | -0.0078 | 60.6326
15 | 1.6107 | 0.02953 | -0.006 | 54.5445
15.5 | 1.6183 | 0.03296 | -0.0043 | 49.0989
16 | 1.6221 | 0.03695 | -0.0028 | 43.8999
16.5 | 1.6282 | 0.04086 | -0.0017 | 39.8483
17 | 1.6301 | 0.04534 | -0.0008 | 35.9528
17.5 | 1.6319 | 0.04992 | 0 | 32.6903
18 | 1.634 | 0.05448 | 0.0006 | 29.9927
18.5 | 1.6327 | 0.05958 | 0.001 | 27.4035
19 | 1.631 | 0.06494 | 0.001 | 25.1155
19.5 | 1.6222 | 0.0714 | 0.0004 | 22.7199
20 | 1.6154 | 0.0777 | -0.0003 | 20.7902

## 99. Re 8M Mach 0.10 (1)
BIGFOIL.COM POLAR EXPORT
raf33
RAF 33 |  |  |  | Cl Max: | 1.601 | at alpha= | 15.5 | deg
JavaFoil+Calcfoil stall+Eppler ext transition |  |  |  | L/D Max: | 174.565 | at alpha= | 6.5 | deg
Re: | 8000000 |  |  | Cd Min: | 0.00376 | at alpha= | 3 | deg
Mach: | 0.1 |  |  | Cl=0 at alpha= | -1.6552 | deg
|  |  |  | @ Cl=0.1, Cd= | 0.00559
|  |  |  | @ Cl=0.4, Cd= | 0.0057867
|  |  |  | @ Cl=0.6, Cd= | 0.0039627
alpha (deg) | Cl | Cd | Cm | Cl/Cd
-20 | -0.626 | 0.15665 | 0.012 | -3.997
-19.5 | -0.647 | 0.1507 | 0.011 | -4.296
-19 | -0.668 | 0.14466 | 0.011 | -4.62
-18.5 | -0.689 | 0.1382 | 0.011 | -4.983
-18 | -0.708 | 0.13157 | 0.011 | -5.383
-17.5 | -0.727 | 0.12492 | 0.011 | -5.818
-17 | -0.744 | 0.11883 | 0.011 | -6.26
-16.5 | -0.76 | 0.11167 | 0.011 | -6.804
-16 | -0.77 | 0.10667 | 0.011 | -7.219
-15.5 | -0.772 | 0.10118 | 0.011 | -7.626
-15 | -0.771 | 0.09523 | 0.011 | -8.1
-14.5 | -0.77 | 0.08984 | 0.01 | -8.566
-14 | -0.765 | 0.08527 | 0.01 | -8.975
-13.5 | -0.76 | 0.08027 | 0.01 | -9.465
-13 | -0.751 | 0.0759 | 0.01 | -9.893
-12.5 | -0.741 | 0.07144 | 0.01 | -10.375
-12 | -0.728 | 0.06671 | 0.01 | -10.919
-11.5 | -0.714 | 0.06259 | 0.009 | -11.405
-11 | -0.697 | 0.05809 | 0.009 | -12
-10.5 | -0.68 | 0.05254 | 0.009 | -12.947
-10 | -0.66 | 0.04754 | 0.009 | -13.891
-9.5 | -0.642 | 0.04086 | 0.009 | -15.716
-9 | -0.724 | 0.00822 | 0.012 | -88.141
-8.5 | -0.688 | 0.00774 | 0.012 | -88.977
-8 | -0.65 | 0.00741 | 0.011 | -87.712
-7.5 | -0.609 | 0.00716 | 0.01 | -85.02
-7 | -0.566 | 0.00601 | 0.01 | -94.179
-6.5 | -0.52 | 0.00591 | 0.009 | -87.985
-6 | -0.472 | 0.00667 | 0.008 | -70.804
-5.5 | -0.423 | 0.00652 | 0.008 | -64.813
-5 | -0.372 | 0.00626 | 0.007 | -59.345
-4.5 | -0.319 | 0.0061 | 0.006 | -52.265
-4 | -0.265 | 0.00595 | 0.006 | -44.59
-3.5 | -0.21 | 0.00584 | 0.005 | -36.005
-3 | -0.154 | 0.00513 | 0.004 | -30.081
-2.5 | -0.097 | 0.00613 | 0.003 | -15.88
-2 | -0.04 | 0.00611 | 0.003 | -6.517
-1.5 | 0.018 | 0.00567 | 0.002 | 3.226
-1 | 0.077 | 0.00559 | 0.001 | 13.743
-0.5 | 0.136 | 0.00559 | 0 | 24.28
0 | 0.196 | 0.00603 | -0.001 | 32.571
0.5 | 0.256 | 0.00604 | -0.001 | 42.407
1 | 0.316 | 0.00597 | -0.002 | 52.879
1.5 | 0.375 | 0.00612 | -0.003 | 61.291
2 | 0.435 | 0.00532 | -0.004 | 81.659
2.5 | 0.494 | 0.00508 | -0.005 | 97.246
3 | 0.554 | 0.00376 | -0.006 | 147.343
3.5 | 0.613 | 0.00402 | -0.007 | 152.638
4 | 0.673 | 0.00537 | -0.008 | 125.294
4.5 | 0.732 | 0.00468 | -0.008 | 156.433
5 | 0.791 | 0.00625 | -0.009 | 126.55
5.5 | 0.851 | 0.00526 | -0.01 | 161.729
6 | 0.91 | 0.00539 | -0.011 | 168.671
6.5 | 0.969 | 0.00555 | -0.012 | 174.565
7 | 1.028 | 0.00728 | -0.013 | 141.224
7.5 | 1.057 | 0.00969 | -0.014 | 109.034
8 | 1.11 | 0.0104 | -0.015 | 106.664
8.5 | 1.162 | 0.011 | -0.016 | 105.63
9 | 1.212 | 0.0118 | -0.016 | 102.722
9.5 | 1.262 | 0.01236 | -0.017 | 102.061
10 | 1.306 | 0.01436 | -0.018 | 90.907
10.5 | 1.352 | 0.01535 | -0.019 | 88.084
11 | 1.399 | 0.01633 | -0.02 | 85.681
11.5 | 1.443 | 0.01736 | -0.021 | 83.111
12 | 1.483 | 0.01862 | -0.022 | 79.668
12.5 | 1.515 | 0.02001 | -0.023 | 75.71
13 | 1.542 | 0.02137 | -0.024 | 72.173
13.5 | 1.565 | 0.0229 | -0.025 | 68.359
14 | 1.582 | 0.02473 | -0.025 | 63.962
14.5 | 1.595 | 0.02662 | -0.026 | 59.9
15 | 1.6 | 0.02894 | -0.027 | 55.276
15.5 | 1.601 | 0.03136 | -0.028 | 51.064
16 | 1.596 | 0.03423 | -0.029 | 46.608
16.5 | 1.586 | 0.03659 | -0.03 | 43.348
17 | 1.571 | 0.03958 | -0.031 | 39.689
17.5 | 1.549 | 0.04287 | -0.031 | 36.145
18 | 1.524 | 0.04634 | -0.032 | 32.898
18.5 | 1.495 | 0.05038 | -0.033 | 29.672
19 | 1.461 | 0.05448 | -0.034 | 26.817
19.5 | 1.426 | 0.05844 | -0.035 | 24.394
20 | 1.386 | 0.06297 | -0.035 | 22.002

## 100. Re 8M Mach 0.10 (2)
BIGFOIL.COM POLAR EXPORT
raf33
RAF 33 |  |  |  | Cl Max: | 1.623 | at alpha= | 17 | deg
XFOIL ncrit=9 |  |  |  | L/D Max: | 161.54 | at alpha= | 5.5 | deg
Re: | 8000000 |  |  | Cd Min: | 0.08198 | at alpha= | 20 | deg
Mach: | 0.1 |  |  | Cl=0 at alpha= | -2.1404 | deg
|  |  |  | @ Cl=0.1, Cd= | 0.0059741
|  |  |  | @ Cl=0.4, Cd= | 0.0057526
|  |  |  | @ Cl=0.6, Cd= | 0.0056463
alpha (deg) | Cl | Cd | Cm | Cl/Cd
-19 | -1.6007 | 0.02418 | -0.08 | -66.1993
-18.5 | -1.6005 | 0.02237 | -0.0716 | -71.5467
-18 | -1.5899 | 0.02093 | -0.064 | -75.9627
-17.5 | -1.5609 | 0.01971 | -0.0593 | -79.1933
-17 | -1.5268 | 0.01866 | -0.0553 | -81.8221
-16.5 | -1.4907 | 0.01757 | -0.0515 | -84.8435
-16 | -1.4534 | 0.01645 | -0.0479 | -88.3526
-15.5 | -1.4116 | 0.01557 | -0.0449 | -90.6615
-15 | -1.3666 | 0.01489 | -0.0423 | -91.7797
-14.5 | -1.3201 | 0.01425 | -0.0399 | -92.6386
-14 | -1.2721 | 0.01369 | -0.0377 | -92.9218
-13.5 | -1.2228 | 0.01319 | -0.0358 | -92.7066
-13 | -1.1738 | 0.01261 | -0.0338 | -93.0849
-12.5 | -1.1253 | 0.01191 | -0.0318 | -94.4836
-12 | -1.0748 | 0.01134 | -0.0301 | -94.7795
-11.5 | -1.0232 | 0.01089 | -0.0285 | -93.9578
-11 | -0.9704 | 0.01052 | -0.0272 | -92.2433
-10.5 | -0.9173 | 0.01019 | -0.026 | -90.0196
-10 | -0.8639 | 0.00983 | -0.0248 | -87.884
-9.5 | -0.8104 | 0.00949 | -0.0236 | -85.3952
-9 | -0.7559 | 0.00921 | -0.0227 | -82.0738
-8.5 | -0.7016 | 0.00893 | -0.0217 | -78.5666
-8 | -0.6469 | 0.00867 | -0.0209 | -74.6136
-7.5 | -0.5938 | 0.00812 | -0.0197 | -73.1281
-7 | -0.5393 | 0.00783 | -0.0189 | -68.8761
-6.5 | -0.4839 | 0.00759 | -0.0182 | -63.7549
-6 | -0.4289 | 0.00737 | -0.0175 | -58.1954
-5.5 | -0.3734 | 0.00715 | -0.0168 | -52.2238
-5 | -0.3178 | 0.00697 | -0.0162 | -45.5954
-4.5 | -0.2623 | 0.00681 | -0.0157 | -38.5169
-4 | -0.2065 | 0.00663 | -0.0152 | -31.1463
-3.5 | -0.1509 | 0.00652 | -0.0147 | -23.1442
-3 | -0.0955 | 0.00631 | -0.0142 | -15.1347
-2.5 | -0.0402 | 0.00619 | -0.0136 | -6.4943
-2 | 0.0157 | 0.00608 | -0.0133 | 2.5822
-1.5 | 0.0713 | 0.00601 | -0.0129 | 11.8636
-1 | 0.1273 | 0.00594 | -0.0126 | 21.431
-0.5 | 0.1824 | 0.00589 | -0.0122 | 30.9677
0 | 0.2379 | 0.00585 | -0.0118 | 40.6667
0.5 | 0.2936 | 0.0058 | -0.0116 | 50.6207
1 | 0.3486 | 0.00579 | -0.0112 | 60.2073
1.5 | 0.4036 | 0.00575 | -0.0109 | 70.1913
2 | 0.458 | 0.0057 | -0.0105 | 80.3509
2.5 | 0.5122 | 0.0057 | -0.0101 | 89.8596
3 | 0.5645 | 0.00566 | -0.0093 | 99.735
3.5 | 0.6162 | 0.00564 | -0.0085 | 109.2553
4 | 0.6221 | 0.00428 | 0.0023 | 145.3505
4.5 | 0.6886 | 0.0044 | -0.0002 | 156.5
5 | 0.7679 | 0.00477 | -0.0058 | 160.9853
5.5 | 0.8287 | 0.00513 | -0.0072 | 161.54
6 | 0.88 | 0.00558 | -0.0065 | 157.7061
6.5 | 0.937 | 0.00607 | -0.0073 | 154.3657
7 | 1.0002 | 0.00645 | -0.0094 | 155.0698
7.5 | 1.0591 | 0.00701 | -0.0108 | 151.0842
8 | 1.112 | 0.00792 | -0.0113 | 140.404
8.5 | 1.1601 | 0.00917 | -0.0112 | 126.5104
9 | 1.2128 | 0.00978 | -0.0116 | 124.0082
9.5 | 1.2574 | 0.01067 | -0.0106 | 117.8444
10 | 1.2851 | 0.01177 | -0.0062 | 109.1844
10.5 | 1.3378 | 0.01259 | -0.0073 | 106.2589
11 | 1.3854 | 0.01335 | -0.0075 | 103.7753
11.5 | 1.425 | 0.0145 | -0.0073 | 98.2759
12 | 1.4634 | 0.016 | -0.0078 | 91.4625
12.5 | 1.4997 | 0.01783 | -0.0084 | 84.111
13 | 1.5331 | 0.01997 | -0.0089 | 76.7702
13.5 | 1.5647 | 0.02223 | -0.0094 | 70.3869
14 | 1.5872 | 0.02487 | -0.0088 | 63.8199
14.5 | 1.5963 | 0.02795 | -0.0065 | 57.1127
15 | 1.6052 | 0.03129 | -0.0046 | 51.3007
15.5 | 1.6116 | 0.03494 | -0.003 | 46.1248
16 | 1.614 | 0.03922 | -0.0016 | 41.1525
16.5 | 1.6207 | 0.04323 | -0.0006 | 37.4902
17 | 1.623 | 0.04774 | 0.0003 | 33.9966
17.5 | 1.6225 | 0.0527 | 0.001 | 30.7875
18 | 1.6229 | 0.0576 | 0.0015 | 28.1753
18.5 | 1.6201 | 0.06297 | 0.0018 | 25.7281
19 | 1.6178 | 0.06852 | 0.0017 | 23.6106
19.5 | 1.608 | 0.07521 | 0.001 | 21.3801
20 | 1.5987 | 0.08198 | 0.0001 | 19.5011

## 101. Re 8M Mach 0.25 (1)
BIGFOIL.COM POLAR EXPORT
raf33
RAF 33 |  |  |  | Cl Max: | 1.567 | at alpha= | 14 | deg
JavaFoil+Calcfoil stall+Eppler ext transition |  |  |  | L/D Max: | 169.612 | at alpha= | 6 | deg
Re: | 8000000 |  |  | Cd Min: | 0.00378 | at alpha= | 3 | deg
Mach: | 0.25 |  |  | Cl=0 at alpha= | -1.6583 | deg
|  |  |  | @ Cl=0.1, Cd= | 0.0056465
|  |  |  | @ Cl=0.4, Cd= | 0.0059556
|  |  |  | @ Cl=0.6, Cd= | 0.0039274
alpha (deg) | Cl | Cd | Cm | Cl/Cd
-17 | -0.444 | 0.12217 | 0.011 | -3.635
-16.5 | -0.494 | 0.11745 | 0.011 | -4.202
-16 | -0.533 | 0.11113 | 0.011 | -4.793
-15.5 | -0.558 | 0.10635 | 0.011 | -5.246
-15 | -0.58 | 0.10316 | 0.01 | -5.625
-14.5 | -0.6 | 0.09816 | 0.01 | -6.108
-14 | -0.616 | 0.0906 | 0.01 | -6.8
-13.5 | -0.629 | 0.08638 | 0.01 | -7.281
-13 | -0.638 | 0.083 | 0.009 | -7.687
-12.5 | -0.644 | 0.07798 | 0.009 | -8.258
-12 | -0.646 | 0.0735 | 0.009 | -8.794
-11.5 | -0.645 | 0.06838 | 0.009 | -9.437
-11 | -0.641 | 0.06362 | 0.009 | -10.071
-10.5 | -0.632 | 0.05957 | 0.009 | -10.603
-10 | -0.621 | 0.05408 | 0.009 | -11.481
-9.5 | -0.604 | 0.0506 | 0.008 | -11.938
-9 | -0.588 | 0.04508 | 0.008 | -13.044
-8.5 | -0.571 | 0.0381 | 0.009 | -15.001
-8 | -0.643 | 0.0079 | 0.011 | -81.392
-7.5 | -0.607 | 0.00631 | 0.011 | -96.271
-7 | -0.567 | 0.00612 | 0.01 | -92.695
-6.5 | -0.524 | 0.00601 | 0.009 | -87.169
-6 | -0.477 | 0.00677 | 0.009 | -70.532
-5.5 | -0.429 | 0.00664 | 0.008 | -64.57
-5 | -0.378 | 0.00637 | 0.007 | -59.301
-4.5 | -0.325 | 0.00621 | 0.007 | -52.349
-4 | -0.271 | 0.00531 | 0.006 | -50.984
-3.5 | -0.215 | 0.00593 | 0.005 | -36.246
-3 | -0.158 | 0.0056 | 0.004 | -28.186
-2.5 | -0.1 | 0.00622 | 0.004 | -16.028
-2 | -0.041 | 0.00622 | 0.003 | -6.563
-1.5 | 0.019 | 0.00565 | 0.002 | 3.325
-1 | 0.079 | 0.00565 | 0.001 | 13.972
-0.5 | 0.139 | 0.00564 | 0 | 24.702
0 | 0.202 | 0.00618 | -0.001 | 32.621
0.5 | 0.263 | 0.00612 | -0.001 | 43.017
1 | 0.324 | 0.00611 | -0.002 | 53.124
1.5 | 0.386 | 0.00613 | -0.003 | 62.853
2 | 0.447 | 0.00537 | -0.004 | 83.136
2.5 | 0.508 | 0.00597 | -0.005 | 85.048
3 | 0.569 | 0.00378 | -0.006 | 150.408
3.5 | 0.63 | 0.00407 | -0.007 | 154.929
4 | 0.691 | 0.00552 | -0.008 | 125.063
4.5 | 0.752 | 0.00486 | -0.009 | 154.657
5 | 0.813 | 0.00644 | -0.01 | 126.244
5.5 | 0.874 | 0.00535 | -0.011 | 163.302
6 | 0.934 | 0.00551 | -0.012 | 169.612
6.5 | 0.975 | 0.00756 | -0.012 | 128.896
7 | 1.033 | 0.0078 | -0.013 | 132.33
7.5 | 1.08 | 0.01043 | -0.014 | 103.519
8 | 1.133 | 0.01123 | -0.015 | 100.918
8.5 | 1.186 | 0.01199 | -0.016 | 98.873
9 | 1.236 | 0.0127 | -0.017 | 97.329
9.5 | 1.283 | 0.01466 | -0.018 | 87.461
10 | 1.331 | 0.01562 | -0.019 | 85.168
10.5 | 1.378 | 0.01659 | -0.02 | 83.074
11 | 1.423 | 0.01783 | -0.02 | 79.801
11.5 | 1.465 | 0.01917 | -0.021 | 76.43
12 | 1.502 | 0.02049 | -0.022 | 73.315
12.5 | 1.528 | 0.02235 | -0.023 | 68.393
13 | 1.549 | 0.02399 | -0.024 | 64.566
13.5 | 1.562 | 0.02584 | -0.025 | 60.469
14 | 1.567 | 0.02786 | -0.026 | 56.252
14.5 | 1.564 | 0.03042 | -0.027 | 51.42
15 | 1.553 | 0.03307 | -0.028 | 46.943
15.5 | 1.531 | 0.03599 | -0.029 | 42.543
16 | 1.5 | 0.0393 | -0.029 | 38.184
16.5 | 1.46 | 0.04321 | -0.03 | 33.786
17 | 1.411 | 0.04749 | -0.031 | 29.721
17.5 | 1.354 | 0.05296 | -0.032 | 25.559
18 | 1.287 | 0.05859 | -0.033 | 21.971
18.5 | 1.213 | 0.06564 | -0.033 | 18.474
19 | 1.131 | 0.07281 | -0.034 | 15.536

## 102. Re 8M Mach 0.25 (2)
BIGFOIL.COM POLAR EXPORT
raf33
RAF 33 |  |  |  | Cl Max: | 1.5752 | at alpha= | 16.5 | deg
XFOIL ncrit=9 |  |  |  | L/D Max: | 162.924 | at alpha= | 5 | deg
Re: | 8000000 |  |  | Cd Min: | 0.20771 | at alpha= | -20 | deg
Mach: | 0.25 |  |  | Cl=0 at alpha= | -2.1675 | deg
|  |  |  | @ Cl=0.1, Cd= | 0.0060222
|  |  |  | @ Cl=0.4, Cd= | 0.0058136
|  |  |  | @ Cl=0.6, Cd= | 0.0057224
alpha (deg) | Cl | Cd | Cm | Cl/Cd
-20 | -0.5681 | 0.20771 | 0.0174 | -2.7351
-19 | -0.5481 | 0.19175 | 0.0089 | -2.8584
-18.5 | -0.5362 | 0.18443 | 0.0047 | -2.9073
-18 | -0.5142 | 0.18017 | 0.0018 | -2.854
-17.5 | -0.513 | 0.16978 | -0.0035 | -3.0216
-17 | -0.4963 | 0.16385 | -0.007 | -3.029
-16.5 | -0.4805 | 0.15767 | -0.0105 | -3.0475
-15 | -1.339 | 0.02649 | -0.0773 | -50.5474
-14.5 | -1.3317 | 0.02281 | -0.07 | -58.3823
-14 | -1.3119 | 0.01969 | -0.0633 | -66.6277
-13 | -1.2215 | 0.01691 | -0.0542 | -72.2354
-12.5 | -1.1722 | 0.01576 | -0.0502 | -74.3782
-12 | -1.1214 | 0.01469 | -0.0465 | -76.3376
-11.5 | -1.0712 | 0.0135 | -0.0429 | -79.3481
-11 | -1.0187 | 0.01248 | -0.0397 | -81.6266
-10.5 | -0.9614 | 0.01194 | -0.0372 | -80.5193
-10 | -0.9045 | 0.01137 | -0.0348 | -79.5515
-9.5 | -0.8483 | 0.01074 | -0.0324 | -78.9851
-9 | -0.7903 | 0.01029 | -0.0305 | -76.8027
-8.5 | -0.7331 | 0.00979 | -0.0286 | -74.8825
-8 | -0.675 | 0.00936 | -0.0269 | -72.1154
-7.5 | -0.617 | 0.00899 | -0.0254 | -68.6318
-7 | -0.5607 | 0.00835 | -0.0237 | -67.1497
-6.5 | -0.5029 | 0.00794 | -0.0223 | -63.3375
-6 | -0.4448 | 0.00766 | -0.0212 | -58.0679
-5.5 | -0.3862 | 0.00739 | -0.0201 | -52.2598
-5 | -0.3281 | 0.00718 | -0.0192 | -45.6964
-4.5 | -0.2698 | 0.00696 | -0.0183 | -38.7644
-4 | -0.2117 | 0.00676 | -0.0175 | -31.3166
-3.5 | -0.1536 | 0.00661 | -0.0168 | -23.2375
-3 | -0.0955 | 0.00646 | -0.0162 | -14.7833
-2.5 | -0.0385 | 0.00626 | -0.0153 | -6.1502
-2 | 0.0194 | 0.00613 | -0.0148 | 3.1648
-1.5 | 0.077 | 0.00605 | -0.0142 | 12.7273
-1 | 0.1349 | 0.00598 | -0.0138 | 22.5585
-0.5 | 0.1923 | 0.00593 | -0.0134 | 32.4283
0 | 0.2492 | 0.00589 | -0.0129 | 42.309
0.5 | 0.307 | 0.00585 | -0.0126 | 52.4786
1 | 0.364 | 0.00582 | -0.0122 | 62.543
1.5 | 0.4204 | 0.00581 | -0.0117 | 72.358
2 | 0.4769 | 0.00576 | -0.0112 | 82.7951
2.5 | 0.5329 | 0.00576 | -0.0107 | 92.5174
3 | 0.587 | 0.00572 | -0.0099 | 102.6224
3.5 | 0.6401 | 0.00573 | -0.0089 | 111.7103
4 | 0.6456 | 0.00437 | 0.0023 | 147.7346
4.5 | 0.7172 | 0.00451 | -0.0008 | 159.0244
5 | 0.7967 | 0.00489 | -0.0058 | 162.9243
5.5 | 0.8597 | 0.0053 | -0.0071 | 162.2075
6 | 0.914 | 0.00576 | -0.0065 | 158.6806
6.5 | 0.9717 | 0.00626 | -0.0068 | 155.2236
7 | 1.0372 | 0.0067 | -0.0088 | 154.806
7.5 | 1.098 | 0.00735 | -0.01 | 149.3878
8 | 1.1449 | 0.00903 | -0.0095 | 126.7885
8.5 | 1.2003 | 0.00975 | -0.0098 | 123.1077
9 | 1.2527 | 0.01047 | -0.0094 | 119.6466
9.5 | 1.2747 | 0.01188 | -0.0037 | 107.298
10 | 1.3224 | 0.01293 | -0.0035 | 102.2738
10.5 | 1.3686 | 0.01426 | -0.0042 | 95.9748
11 | 1.4094 | 0.01604 | -0.0048 | 87.8678
11.5 | 1.4474 | 0.018 | -0.005 | 80.4111
12 | 1.4818 | 0.02036 | -0.0053 | 72.78
12.5 | 1.5122 | 0.02311 | -0.0056 | 65.4349
13 | 1.5381 | 0.02615 | -0.0055 | 58.8184
13.5 | 1.5567 | 0.02943 | -0.0046 | 52.895
14 | 1.5634 | 0.03303 | -0.0021 | 47.3327
14.5 | 1.5644 | 0.03745 | -0.0001 | 41.773
15 | 1.5708 | 0.04164 | 0.0014 | 37.7233
15.5 | 1.5685 | 0.04687 | 0.0026 | 33.4649
16 | 1.5742 | 0.05148 | 0.0035 | 30.5789
16.5 | 1.5752 | 0.05663 | 0.0042 | 27.8156
17 | 1.5703 | 0.06258 | 0.0046 | 25.0927
17.5 | 1.5649 | 0.06863 | 0.0048 | 22.802
18 | 1.5594 | 0.07482 | 0.0048 | 20.842
18.5 | 1.5505 | 0.08147 | 0.0045 | 19.0315
19 | 1.5395 | 0.08873 | 0.0036 | 17.3504
19.5 | 1.5248 | 0.09662 | 0.0021 | 15.7814
20 | 1.51 | 0.10476 | 0.0003 | 14.4139

## 103. Re 8M Mach 0.50 (1)
BIGFOIL.COM POLAR EXPORT
raf33
RAF 33 |  |  |  | Cl Max: | 1.479 | at alpha= | 11.5 | deg
JavaFoil+Calcfoil stall+Eppler ext transition |  |  |  | L/D Max: | 113.497 | at alpha= | 3.5 | deg
Re: | 8000000 |  |  | Cd Min: | 0.00542 | at alpha= | 2.5 | deg
Mach: | 0.5 |  |  | Cl=0 at alpha= | -1.6591 | deg
|  |  |  | @ Cl=0.1, Cd= | 0.005971
|  |  |  | @ Cl=0.4, Cd= | 0.0059641
|  |  |  | @ Cl=0.6, Cd= | 0.0059198
alpha (deg) | Cl | Cd | Cm | Cl/Cd
-20 | -0.958 | 0.15063 | 0.015 | -6.359
-19.5 | -0.932 | 0.14481 | 0.015 | -6.435
-19 | -0.907 | 0.13666 | 0.014 | -6.638
-18.5 | -0.882 | 0.13071 | 0.014 | -6.75
-18 | -0.858 | 0.12702 | 0.014 | -6.751
-17.5 | -0.832 | 0.12783 | 0.014 | -6.512
-17 | -0.808 | 0.12846 | 0.013 | -6.292
-16.5 | -0.784 | 0.12011 | 0.013 | -6.528
-16 | -0.758 | 0.11767 | 0.013 | -6.443
-15.5 | -0.733 | 0.11257 | 0.013 | -6.507
-15 | -0.707 | 0.10758 | 0.012 | -6.568
-14.5 | -0.68 | 0.10531 | 0.012 | -6.46
-14 | -0.654 | 0.10161 | 0.011 | -6.434
-13.5 | -0.628 | 0.0973 | 0.011 | -6.449
-13 | -0.602 | 0.08876 | 0.01 | -6.782
-12.5 | -0.576 | 0.08457 | 0.01 | -6.813
-12 | -0.55 | 0.08166 | 0.01 | -6.739
-11.5 | -0.524 | 0.07851 | 0.009 | -6.679
-11 | -0.498 | 0.07408 | 0.009 | -6.728
-10.5 | -0.472 | 0.07149 | 0.009 | -6.607
-10 | -0.446 | 0.07319 | 0.008 | -6.095
-9.5 | -0.42 | 0.07249 | 0.008 | -5.794
-9 | -0.393 | 0.06737 | 0.007 | -5.839
-8.5 | -0.368 | 0.05748 | 0.007 | -6.396
-8 | -0.342 | 0.0507 | 0.007 | -6.739
-7.5 | -0.315 | 0.04748 | 0.007 | -6.639
-7 | -0.29 | 0.04295 | 0.007 | -6.743
-6.5 | -0.263 | 0.03985 | 0.006 | -6.605
-6 | -0.237 | 0.03701 | 0.006 | -6.404
-5.5 | -0.301 | 0.03831 | 0.005 | -7.865
-5 | -0.302 | 0.03355 | 0.005 | -9.009
-4.5 | -0.333 | 0.00579 | 0.007 | -57.542
-4 | -0.286 | 0.00559 | 0.007 | -51.185
-3.5 | -0.231 | 0.00544 | 0.006 | -42.497
-3 | -0.172 | 0.00661 | 0.005 | -25.996
-2.5 | -0.11 | 0.00655 | 0.004 | -16.715
-2 | -0.045 | 0.00595 | 0.003 | -7.576
-1.5 | 0.021 | 0.00588 | 0.002 | 3.541
-1 | 0.088 | 0.00586 | 0.001 | 14.978
-0.5 | 0.155 | 0.00648 | 0 | 23.969
0 | 0.225 | 0.00567 | -0.001 | 39.689
0.5 | 0.294 | 0.0064 | -0.002 | 45.903
1 | 0.362 | 0.0064 | -0.003 | 56.612
1.5 | 0.43 | 0.00562 | -0.004 | 76.639
2 | 0.499 | 0.00563 | -0.005 | 88.611
2.5 | 0.567 | 0.00542 | -0.006 | 104.657
3 | 0.635 | 0.00645 | -0.007 | 98.386
3.5 | 0.689 | 0.00607 | -0.007 | 113.497
4 | 0.753 | 0.0068 | -0.008 | 110.592
4.5 | 0.816 | 0.00745 | -0.009 | 109.431
5 | 0.879 | 0.00806 | -0.01 | 109.097
5.5 | 0.942 | 0.00861 | -0.011 | 109.472
6 | 1.005 | 0.00912 | -0.013 | 110.144
6.5 | 1.067 | 0.00979 | -0.014 | 108.911
7 | 1.12 | 0.013 | -0.014 | 86.113
7.5 | 1.18 | 0.01409 | -0.015 | 83.767
8 | 1.236 | 0.01534 | -0.016 | 80.528
8.5 | 1.289 | 0.01651 | -0.017 | 78.062
9 | 1.333 | 0.01951 | -0.018 | 68.334
9.5 | 1.378 | 0.02085 | -0.019 | 66.095
10 | 1.416 | 0.02307 | -0.02 | 61.384
10.5 | 1.448 | 0.02488 | -0.021 | 58.202
11 | 1.47 | 0.02769 | -0.022 | 53.089
11.5 | 1.479 | 0.03058 | -0.023 | 48.348
12 | 1.451 | 0.03317 | -0.024 | 43.754
12.5 | 1.234 | 0.04087 | -0.025 | 30.187
13 | 0.902 | 0.05635 | -0.025 | 16.008
13.5 | 0.937 | 0.05427 | -0.026 | 17.266
14 | 0.972 | 0.05448 | -0.028 | 17.845
14.5 | 0.997 | 0.06136 | -0.028 | 16.255
15 | 1.012 | 0.07612 | -0.029 | 13.294
15.5 | 1.056 | 0.06676 | -0.03 | 15.813
16 | 1.078 | 0.07631 | -0.031 | 14.124
16.5 | 1.104 | 0.08384 | -0.032 | 13.168

## 104. Re 8M Mach 0.50 (2)
BIGFOIL.COM POLAR EXPORT
raf33
RAF 33 |  |  |  | Cl Max: | 1.4203 | at alpha= | 13 | deg
XFOIL ncrit=9 |  |  |  | L/D Max: | 164.894 | at alpha= | 4.5 | deg
Re: | 8000000 |  |  | Cd Min: | 0.23951 | at alpha= | -20 | deg
Mach: | 0.5 |  |  | Cl=0 at alpha= | -2.286 | deg
|  |  |  | @ Cl=0.1, Cd= | 0.0063238
|  |  |  | @ Cl=0.4, Cd= | 0.0060547
|  |  |  | @ Cl=0.6, Cd= | 0.0060712
alpha (deg) | Cl | Cd | Cm | Cl/Cd
-20 | -0.5897 | 0.23951 | 0.0308 | -2.4621
-19.5 | -0.5704 | 0.23119 | 0.0263 | -2.4672
-19 | -0.5507 | 0.22336 | 0.0218 | -2.4655
-18.5 | -0.5294 | 0.2163 | 0.0176 | -2.4475
-18 | -0.5093 | 0.20873 | 0.0133 | -2.44
-17.5 | -0.4897 | 0.20091 | 0.009 | -2.4374
-17 | -0.4718 | 0.19267 | 0.0046 | -2.4487
-16.5 | -0.4504 | 0.18576 | 0.0006 | -2.4246
-16 | -0.4338 | 0.17735 | -0.0038 | -2.446
-15.5 | -0.4166 | 0.16937 | -0.0081 | -2.4597
-15 | -0.3956 | 0.16257 | -0.0119 | -2.4334
-14.5 | -0.3806 | 0.15424 | -0.0163 | -2.4676
-14 | -0.3645 | 0.14647 | -0.0205 | -2.4886
-13.5 | -0.3452 | 0.13965 | -0.0242 | -2.4719
-13 | -0.3281 | 0.13252 | -0.0281 | -2.4759
-12.5 | -0.3165 | 0.12436 | -0.0323 | -2.545
-12 | -0.3014 | 0.11729 | -0.0361 | -2.5697
-11.5 | -0.2859 | 0.11049 | -0.0396 | -2.5876
-11 | -0.2758 | 0.10293 | -0.0435 | -2.6795
-10.5 | -0.2643 | 0.09599 | -0.0471 | -2.7534
-10 | -0.2544 | 0.0892 | -0.0505 | -2.852
-9.5 | -0.2443 | 0.08271 | -0.0537 | -2.9537
-9 | -0.2404 | 0.07576 | -0.0571 | -3.1732
-8.5 | -0.2507 | 0.06769 | -0.0612 | -3.7036
-8 | -0.2668 | 0.06044 | -0.0655 | -4.4143
-7.5 | -0.3058 | 0.05396 | -0.0635 | -5.6672
-7 | -0.3174 | 0.04772 | -0.0618 | -6.6513
-6.5 | -0.3176 | 0.04122 | -0.0594 | -7.705
-6 | -0.316 | 0.03372 | -0.0557 | -9.3713
-5.5 | -0.3384 | 0.02225 | -0.048 | -15.209
-5 | -0.3581 | 0.01166 | -0.0372 | -30.7118
-4.5 | -0.3013 | 0.00925 | -0.033 | -32.573
-4 | -0.2336 | 0.00818 | -0.0302 | -28.5575
-3.5 | -0.1655 | 0.0075 | -0.0277 | -22.0667
-3 | -0.0966 | 0.00707 | -0.0258 | -13.6634
-2.5 | -0.0288 | 0.00678 | -0.024 | -4.2478
-2 | 0.0385 | 0.00649 | -0.0225 | 5.9322
-1.5 | 0.1051 | 0.00631 | -0.021 | 16.6561
-1 | 0.172 | 0.00619 | -0.0199 | 27.7868
-0.5 | 0.2381 | 0.00613 | -0.0189 | 38.8418
0 | 0.304 | 0.00609 | -0.018 | 49.9179
0.5 | 0.3696 | 0.00605 | -0.0171 | 61.0909
1 | 0.4348 | 0.00606 | -0.0163 | 71.7492
1.5 | 0.4998 | 0.00606 | -0.0155 | 82.4752
2 | 0.5644 | 0.00606 | -0.0146 | 93.1353
2.5 | 0.6279 | 0.00608 | -0.0136 | 103.273
3 | 0.6903 | 0.0061 | -0.0123 | 113.1639
3.5 | 0.7495 | 0.00618 | -0.0105 | 121.2783
4 | 0.7544 | 0.0049 | 0.0025 | 153.9592
4.5 | 0.8525 | 0.00517 | -0.0039 | 164.8936
5 | 0.9256 | 0.00562 | -0.0048 | 164.6975
5.5 | 0.9994 | 0.0062 | -0.0057 | 161.1935
6 | 1.061 | 0.00684 | -0.0041 | 155.117
6.5 | 1.1299 | 0.00743 | -0.0039 | 152.0727
7 | 1.2044 | 0.00824 | -0.005 | 146.165
8 | 1.257 | 0.01341 | 0.003 | 93.736
8.5 | 1.3095 | 0.01593 | 0.0016 | 82.2034
9 | 1.3424 | 0.01984 | 0.0009 | 67.6613
9.5 | 1.3385 | 0.02571 | 0.0022 | 52.0615
10 | 1.3606 | 0.02967 | 0.0033 | 45.8578
10.5 | 1.3803 | 0.03378 | 0.0046 | 40.8615
11 | 1.394 | 0.03846 | 0.0059 | 36.2454
11.5 | 1.4043 | 0.0434 | 0.0073 | 32.3571
12 | 1.4136 | 0.04868 | 0.0083 | 29.0386
12.5 | 1.4185 | 0.05457 | 0.0089 | 25.9941
13 | 1.4203 | 0.06102 | 0.009 | 23.276
13.5 | 1.4107 | 0.06786 | 0.01 | 20.7884
14 | 1.4008 | 0.07503 | 0.0105 | 18.6699
14.5 | 1.3858 | 0.08294 | 0.0103 | 16.7085
15 | 1.3696 | 0.09131 | 0.0095 | 14.9995
15.5 | 1.3486 | 0.10046 | 0.008 | 13.4242
16 | 1.3296 | 0.10971 | 0.006 | 12.1192
16.5 | 1.3086 | 0.11955 | 0.0033 | 10.946
17 | 1.2904 | 0.12935 | 0.0002 | 9.976
17.5 | 1.2726 | 0.13948 | -0.0035 | 9.1239
18 | 1.2565 | 0.14973 | -0.0077 | 8.3918

## 105. Re 10M Mach 0.00 (1)
BIGFOIL.COM POLAR EXPORT
raf33
RAF 33 |  |  |  | Cl Max: | 1.613 | at alpha= | 15.5 | deg
JavaFoil+Calcfoil stall+Eppler ext transition |  |  |  | L/D Max: | 180.197 | at alpha= | 7 | deg
Re: | 10000000 |  |  | Cd Min: | 0.0041 | at alpha= | 3.5 | deg
Mach: | 0 |  |  | Cl=0 at alpha= | -1.6552 | deg
|  |  |  | @ Cl=0.1, Cd= | 0.0056605
|  |  |  | @ Cl=0.4, Cd= | 0.005221
|  |  |  | @ Cl=0.6, Cd= | 0.0042949
alpha (deg) | Cl | Cd | Cm | Cl/Cd
-20 | -0.679 | 0.15191 | 0.012 | -4.467
-19.5 | -0.697 | 0.14552 | 0.012 | -4.792
-19 | -0.716 | 0.1394 | 0.012 | -5.134
-18.5 | -0.733 | 0.13262 | 0.012 | -5.529
-18 | -0.75 | 0.12542 | 0.012 | -5.978
-17.5 | -0.765 | 0.11904 | 0.012 | -6.429
-17 | -0.779 | 0.11392 | 0.011 | -6.842
-16.5 | -0.793 | 0.10789 | 0.011 | -7.346
-16 | -0.8 | 0.10093 | 0.011 | -7.922
-15.5 | -0.797 | 0.09832 | 0.011 | -8.109
-15 | -0.795 | 0.09262 | 0.011 | -8.579
-14.5 | -0.79 | 0.08725 | 0.011 | -9.058
-14 | -0.787 | 0.07983 | 0.011 | -9.853
-13.5 | -0.776 | 0.07725 | 0.01 | -10.048
-13 | -0.766 | 0.07287 | 0.01 | -10.516
-12.5 | -0.754 | 0.06826 | 0.01 | -11.053
-12 | -0.742 | 0.06303 | 0.01 | -11.764
-11.5 | -0.727 | 0.05785 | 0.01 | -12.569
-11 | -0.71 | 0.0528 | 0.01 | -13.445
-10.5 | -0.688 | 0.05028 | 0.01 | -13.675
-10 | -0.681 | 0.03788 | 0.01 | -17.972
-9.5 | -0.76 | 0.0081 | 0.013 | -93.907
-9 | -0.726 | 0.00771 | 0.012 | -94.165
-8.5 | -0.689 | 0.00739 | 0.012 | -93.311
-8 | -0.65 | 0.00707 | 0.011 | -91.914
-7.5 | -0.609 | 0.00678 | 0.01 | -89.685
-7 | -0.565 | 0.00575 | 0.01 | -98.237
-6.5 | -0.519 | 0.00566 | 0.009 | -91.766
-6 | -0.471 | 0.00637 | 0.008 | -73.904
-5.5 | -0.421 | 0.00623 | 0.008 | -67.667
-5 | -0.37 | 0.00608 | 0.007 | -60.904
-4.5 | -0.318 | 0.00593 | 0.006 | -53.625
-4 | -0.264 | 0.00581 | 0.006 | -45.471
-3.5 | -0.209 | 0.00607 | 0.005 | -34.483
-3 | -0.154 | 0.00545 | 0.004 | -28.176
-2.5 | -0.097 | 0.00555 | 0.003 | -17.459
-2 | -0.04 | 0.00556 | 0.003 | -7.127
-1.5 | 0.018 | 0.00598 | 0.002 | 3.043
-1 | 0.077 | 0.00549 | 0.001 | 13.945
-0.5 | 0.135 | 0.00592 | 0 | 22.835
0 | 0.195 | 0.00534 | -0.001 | 36.603
0.5 | 0.255 | 0.00583 | -0.001 | 43.72
1 | 0.314 | 0.0059 | -0.002 | 53.233
1.5 | 0.373 | 0.00523 | -0.003 | 71.43
2 | 0.433 | 0.00521 | -0.004 | 83.05
2.5 | 0.492 | 0.00516 | -0.005 | 95.319
3 | 0.551 | 0.00525 | -0.006 | 105.039
3.5 | 0.61 | 0.0041 | -0.007 | 148.985
4 | 0.669 | 0.0044 | -0.008 | 152.114
4.5 | 0.728 | 0.00579 | -0.008 | 125.759
5 | 0.788 | 0.00484 | -0.009 | 162.77
5.5 | 0.846 | 0.00509 | -0.01 | 166.37
6 | 0.905 | 0.00661 | -0.011 | 137.023
6.5 | 0.964 | 0.0068 | -0.012 | 141.8
7 | 1.023 | 0.00568 | -0.013 | 180.197
7.5 | 1.054 | 0.00937 | -0.014 | 112.463
8 | 1.107 | 0.00981 | -0.015 | 112.922
8.5 | 1.159 | 0.01041 | -0.016 | 111.332
9 | 1.21 | 0.01112 | -0.016 | 108.855
9.5 | 1.256 | 0.01282 | -0.017 | 97.954
10 | 1.303 | 0.01366 | -0.018 | 95.41
10.5 | 1.351 | 0.01431 | -0.019 | 94.445
11 | 1.397 | 0.0153 | -0.02 | 91.276
11.5 | 1.441 | 0.01638 | -0.021 | 87.992
12 | 1.482 | 0.01744 | -0.022 | 84.965
12.5 | 1.514 | 0.0189 | -0.023 | 80.09
13 | 1.543 | 0.02018 | -0.024 | 76.476
13.5 | 1.568 | 0.02136 | -0.025 | 73.392
14 | 1.586 | 0.02306 | -0.025 | 68.807
14.5 | 1.599 | 0.02526 | -0.026 | 63.314
15 | 1.608 | 0.02704 | -0.027 | 59.494
15.5 | 1.613 | 0.02915 | -0.028 | 55.322
16 | 1.611 | 0.03147 | -0.029 | 51.194
16.5 | 1.603 | 0.03426 | -0.03 | 46.801
17 | 1.592 | 0.03712 | -0.031 | 42.876
17.5 | 1.575 | 0.0402 | -0.031 | 39.182
18 | 1.555 | 0.0436 | -0.032 | 35.66
18.5 | 1.531 | 0.04653 | -0.033 | 32.905
19 | 1.501 | 0.05113 | -0.034 | 29.359
19.5 | 1.472 | 0.0534 | -0.035 | 27.572
20 | 1.438 | 0.05787 | -0.036 | 24.852

## 106. Re 10M Mach 0.00 (2)
BIGFOIL.COM POLAR EXPORT
raf33
RAF 33 |  |  |  | Cl Max: | 1.6671 | at alpha= | 17.5 | deg
XFOIL ncrit=9 |  |  |  | L/D Max: | 164.868 | at alpha= | 5.5 | deg
Re: | 10000000 |  |  | Cd Min: | 0.07405 | at alpha= | 20 | deg
Mach: | 0 |  |  | Cl=0 at alpha= | -2.1141 | deg
|  |  |  | @ Cl=0.1, Cd= | 0.0057627
|  |  |  | @ Cl=0.4, Cd= | 0.0055897
|  |  |  | @ Cl=0.6, Cd= | 0.0056
alpha (deg) | Cl | Cd | Cm | Cl/Cd
-20 | -1.729 | 0.02388 | -0.0657 | -72.4037
-19.5 | -1.6636 | 0.02159 | -0.0709 | -77.0542
-19 | -1.6556 | 0.02027 | -0.0633 | -81.6774
-18.5 | -1.6373 | 0.019 | -0.0572 | -86.1737
-18 | -1.6072 | 0.0179 | -0.0531 | -89.7877
-17.5 | -1.5714 | 0.01705 | -0.0497 | -92.1642
-17 | -1.5325 | 0.01629 | -0.0467 | -94.0761
-16.5 | -1.4928 | 0.01548 | -0.0437 | -96.4341
-16 | -1.4522 | 0.01465 | -0.041 | -99.1263
-15.5 | -1.4094 | 0.0139 | -0.0385 | -101.3957
-15 | -1.3639 | 0.01332 | -0.0364 | -102.3949
-14.5 | -1.3169 | 0.0128 | -0.0345 | -102.8828
-14 | -1.2687 | 0.01233 | -0.0328 | -102.8954
-13.5 | -1.2195 | 0.01191 | -0.0312 | -102.3929
-13 | -1.17 | 0.01149 | -0.0297 | -101.8277
-12.5 | -1.1201 | 0.01101 | -0.0282 | -101.7348
-12 | -1.0706 | 0.01045 | -0.0267 | -102.4498
-11.5 | -1.0194 | 0.01003 | -0.0254 | -101.6351
-11 | -0.9677 | 0.00966 | -0.0242 | -100.176
-10.5 | -0.915 | 0.00933 | -0.0232 | -98.0707
-10 | -0.8622 | 0.00904 | -0.0222 | -95.3761
-9.5 | -0.8087 | 0.00875 | -0.0213 | -92.4229
-9 | -0.755 | 0.00851 | -0.0205 | -88.7192
-8.5 | -0.7009 | 0.00827 | -0.0197 | -84.7521
-8 | -0.6466 | 0.00804 | -0.019 | -80.4229
-7.5 | -0.5926 | 0.00778 | -0.0182 | -76.1697
-7 | -0.5387 | 0.00742 | -0.0174 | -72.6011
-6.5 | -0.4843 | 0.00719 | -0.0167 | -67.3574
-6 | -0.4295 | 0.00697 | -0.0161 | -61.6212
-5.5 | -0.3746 | 0.00678 | -0.0156 | -55.2507
-5 | -0.3194 | 0.00661 | -0.015 | -48.3207
-4.5 | -0.264 | 0.00646 | -0.0146 | -40.8669
-4 | -0.2089 | 0.00633 | -0.0141 | -33.0016
-3.5 | -0.1531 | 0.0062 | -0.0138 | -24.6935
-3 | -0.0978 | 0.00612 | -0.0134 | -15.9804
-2.5 | -0.0426 | 0.00595 | -0.0129 | -7.1597
-2 | 0.0126 | 0.00587 | -0.0125 | 2.1465
-1.5 | 0.0682 | 0.00578 | -0.0122 | 11.7993
-1 | 0.1234 | 0.00575 | -0.0119 | 21.4609
-0.5 | 0.1786 | 0.00572 | -0.0115 | 31.2238
0 | 0.2341 | 0.00565 | -0.0113 | 41.4336
0.5 | 0.2892 | 0.00564 | -0.011 | 51.2766
1 | 0.3443 | 0.00562 | -0.0107 | 61.2633
1.5 | 0.3992 | 0.00559 | -0.0105 | 71.4132
2 | 0.4532 | 0.00557 | -0.01 | 81.3645
2.5 | 0.507 | 0.00559 | -0.0096 | 90.6977
3 | 0.5598 | 0.0056 | -0.0091 | 99.9643
3.5 | 0.6113 | 0.0056 | -0.0083 | 109.1607
4 | 0.6261 | 0.00435 | 0.0003 | 143.931
4.5 | 0.6714 | 0.00426 | 0.0026 | 157.6056
5 | 0.7467 | 0.00463 | -0.0022 | 161.2743
5.5 | 0.8128 | 0.00493 | -0.0049 | 164.8682
6 | 0.8671 | 0.00538 | -0.005 | 161.171
6.5 | 0.919 | 0.0058 | -0.0046 | 158.4483
7 | 0.9802 | 0.0062 | -0.0065 | 158.0968
7.5 | 1.0394 | 0.00676 | -0.008 | 153.7574
8 | 1.0868 | 0.0082 | -0.008 | 132.5366
8.5 | 1.1411 | 0.00873 | -0.0087 | 130.7102
9 | 1.194 | 0.00927 | -0.0091 | 128.8026
9.5 | 1.238 | 0.01022 | -0.0081 | 121.135
10 | 1.2618 | 0.01105 | -0.0027 | 114.19
10.5 | 1.3154 | 0.01174 | -0.0038 | 112.0443
11 | 1.3656 | 0.01242 | -0.0045 | 109.9517
11.5 | 1.4095 | 0.01321 | -0.0042 | 106.6995
12 | 1.4506 | 0.01436 | -0.0047 | 101.0167
12.5 | 1.4895 | 0.01594 | -0.0055 | 93.4442
13 | 1.5269 | 0.01763 | -0.0062 | 86.6081
13.5 | 1.5616 | 0.01953 | -0.0068 | 79.959
14 | 1.5916 | 0.02175 | -0.0071 | 73.177
14.5 | 1.6148 | 0.02464 | -0.0074 | 65.5357
15 | 1.6348 | 0.02759 | -0.0072 | 59.2534
15.5 | 1.6437 | 0.03087 | -0.0054 | 53.2459
16 | 1.6524 | 0.0343 | -0.004 | 48.1749
16.5 | 1.6609 | 0.03789 | -0.0028 | 43.8348
17 | 1.6646 | 0.04214 | -0.0018 | 39.5017
17.5 | 1.6671 | 0.04656 | -0.001 | 35.8054
18 | 1.6666 | 0.05135 | -0.0002 | 32.4557
18.5 | 1.6644 | 0.05636 | 0.0004 | 29.5316
19 | 1.6616 | 0.06163 | 0.0007 | 26.9609
19.5 | 1.6515 | 0.06799 | 0.0005 | 24.2903
20 | 1.6458 | 0.07405 | 0 | 22.2255

## 107. Re 10M Mach 0.10 (1)
BIGFOIL.COM POLAR EXPORT
raf33
RAF 33 |  |  |  | Cl Max: | 1.604 | at alpha= | 15.5 | deg
JavaFoil+Calcfoil stall+Eppler ext transition |  |  |  | L/D Max: | 180.403 | at alpha= | 7 | deg
Re: | 10000000 |  |  | Cd Min: | 0.00405 | at alpha= | 3.5 | deg
Mach: | 0.1 |  |  | Cl=0 at alpha= | -1.6552 | deg
|  |  |  | @ Cl=0.1, Cd= | 0.0056688
|  |  |  | @ Cl=0.4, Cd= | 0.0052658
|  |  |  | @ Cl=0.6, Cd= | 0.0043144
alpha (deg) | Cl | Cd | Cm | Cl/Cd
-20 | -0.626 | 0.15684 | 0.012 | -3.993
-19.5 | -0.648 | 0.14698 | 0.012 | -4.407
-19 | -0.669 | 0.14166 | 0.011 | -4.721
-18.5 | -0.689 | 0.13507 | 0.011 | -5.101
-18 | -0.709 | 0.12851 | 0.011 | -5.517
-17.5 | -0.728 | 0.12203 | 0.011 | -5.965
-17 | -0.745 | 0.11701 | 0.011 | -6.371
-16.5 | -0.762 | 0.10994 | 0.011 | -6.928
-16 | -0.772 | 0.10318 | 0.011 | -7.484
-15.5 | -0.773 | 0.09859 | 0.011 | -7.843
-15 | -0.773 | 0.09313 | 0.011 | -8.3
-14.5 | -0.771 | 0.08777 | 0.011 | -8.789
-14 | -0.766 | 0.08429 | 0.01 | -9.091
-13.5 | -0.762 | 0.07768 | 0.01 | -9.804
-13 | -0.753 | 0.07392 | 0.01 | -10.182
-12.5 | -0.743 | 0.06961 | 0.01 | -10.671
-12 | -0.73 | 0.06492 | 0.01 | -11.248
-11.5 | -0.717 | 0.05983 | 0.01 | -11.989
-11 | -0.702 | 0.05451 | 0.01 | -12.879
-10.5 | -0.684 | 0.04971 | 0.01 | -13.762
-10 | -0.668 | 0.04281 | 0.01 | -15.61
-9.5 | -0.757 | 0.00854 | 0.013 | -88.664
-9 | -0.724 | 0.00786 | 0.012 | -92.202
-8.5 | -0.689 | 0.00743 | 0.012 | -92.681
-8 | -0.65 | 0.00714 | 0.011 | -90.97
-7.5 | -0.609 | 0.00687 | 0.01 | -88.63
-7 | -0.566 | 0.00572 | 0.01 | -98.859
-6.5 | -0.52 | 0.00563 | 0.009 | -92.411
-6 | -0.472 | 0.00645 | 0.008 | -73.213
-5.5 | -0.423 | 0.0062 | 0.008 | -68.233
-5 | -0.372 | 0.00605 | 0.007 | -61.422
-4.5 | -0.319 | 0.0059 | 0.006 | -54.104
-4 | -0.265 | 0.00578 | 0.006 | -45.884
-3.5 | -0.21 | 0.00604 | 0.005 | -34.815
-3 | -0.154 | 0.00546 | 0.004 | -28.263
-2.5 | -0.097 | 0.00562 | 0.003 | -17.32
-2 | -0.04 | 0.00553 | 0.003 | -7.204
-1.5 | 0.018 | 0.00605 | 0.002 | 3.025
-1 | 0.077 | 0.00547 | 0.001 | 14.05
-0.5 | 0.136 | 0.00598 | 0 | 22.707
0 | 0.196 | 0.00531 | -0.001 | 36.991
0.5 | 0.256 | 0.00589 | -0.001 | 43.486
1 | 0.316 | 0.00589 | -0.002 | 53.571
1.5 | 0.375 | 0.00527 | -0.003 | 71.154
2 | 0.435 | 0.00526 | -0.004 | 82.71
2.5 | 0.494 | 0.0052 | -0.005 | 95.146
3 | 0.554 | 0.00525 | -0.006 | 105.4
3.5 | 0.613 | 0.00405 | -0.007 | 151.258
4 | 0.673 | 0.00438 | -0.008 | 153.743
4.5 | 0.732 | 0.00581 | -0.008 | 126.061
5 | 0.791 | 0.00485 | -0.009 | 163.083
5.5 | 0.851 | 0.00511 | -0.01 | 166.617
6 | 0.91 | 0.00662 | -0.011 | 137.511
6.5 | 0.969 | 0.00687 | -0.012 | 141.123
7 | 1.028 | 0.0057 | -0.013 | 180.403
7.5 | 1.058 | 0.00939 | -0.014 | 112.65
8 | 1.112 | 0.00993 | -0.015 | 112.002
8.5 | 1.164 | 0.01055 | -0.016 | 110.339
9 | 1.214 | 0.01131 | -0.017 | 107.352
9.5 | 1.261 | 0.01301 | -0.017 | 96.885
10 | 1.308 | 0.01386 | -0.018 | 94.382
10.5 | 1.355 | 0.01454 | -0.019 | 93.233
11 | 1.401 | 0.01556 | -0.02 | 90.053
11.5 | 1.446 | 0.01665 | -0.021 | 86.861
12 | 1.486 | 0.01774 | -0.022 | 83.798
12.5 | 1.517 | 0.01924 | -0.023 | 78.873
13 | 1.545 | 0.02056 | -0.024 | 75.132
13.5 | 1.568 | 0.02205 | -0.025 | 71.095
14 | 1.586 | 0.02353 | -0.026 | 67.38
14.5 | 1.597 | 0.02562 | -0.026 | 62.339
15 | 1.603 | 0.02767 | -0.027 | 57.95
15.5 | 1.604 | 0.03002 | -0.028 | 53.436
16 | 1.6 | 0.03223 | -0.029 | 49.636
16.5 | 1.589 | 0.03522 | -0.03 | 45.113
17 | 1.573 | 0.03807 | -0.031 | 41.325
17.5 | 1.553 | 0.04149 | -0.032 | 37.426
18 | 1.527 | 0.0451 | -0.032 | 33.853
18.5 | 1.496 | 0.04921 | -0.033 | 30.399
19 | 1.464 | 0.05291 | -0.034 | 27.66
19.5 | 1.429 | 0.05587 | -0.035 | 25.574
20 | 1.389 | 0.05999 | -0.036 | 23.162

## 108. Re 10M Mach 0.10 (2)
BIGFOIL.COM POLAR EXPORT
raf33
RAF 33 |  |  |  | Cl Max: | 1.6577 | at alpha= | 17.5 | deg
XFOIL ncrit=9 |  |  |  | L/D Max: | 164.98 | at alpha= | 5.5 | deg
Re: | 10000000 |  |  | Cd Min: | 0.07839 | at alpha= | 20 | deg
Mach: | 0.1 |  |  | Cl=0 at alpha= | -2.1189 | deg
|  |  |  | @ Cl=0.1, Cd= | 0.0057661
|  |  |  | @ Cl=0.4, Cd= | 0.0056012
|  |  |  | @ Cl=0.6, Cd= | 0.00561
alpha (deg) | Cl | Cd | Cm | Cl/Cd
-20 | -1.6913 | 0.0279 | -0.0789 | -60.6201
-19.5 | -1.6313 | 0.0246 | -0.0845 | -66.313
-19 | -1.6258 | 0.02307 | -0.077 | -70.4725
-18.5 | -1.6214 | 0.02146 | -0.0688 | -75.5545
-18 | -1.6098 | 0.01973 | -0.0616 | -81.5915
-17.5 | -1.5812 | 0.01841 | -0.0568 | -85.8881
-17 | -1.5456 | 0.01735 | -0.0529 | -89.0836
-16.5 | -1.5061 | 0.01647 | -0.0495 | -91.4451
-16 | -1.4643 | 0.01566 | -0.0464 | -93.5057
-15.5 | -1.4228 | 0.01472 | -0.0433 | -96.6576
-15 | -1.3787 | 0.0139 | -0.0406 | -99.1871
-14.5 | -1.3315 | 0.01329 | -0.0383 | -100.1881
-14 | -1.2828 | 0.01275 | -0.0362 | -100.6118
-13 | -1.1826 | 0.0118 | -0.0325 | -100.2203
-12.5 | -1.1312 | 0.01138 | -0.0308 | -99.4025
-12 | -1.0812 | 0.01076 | -0.029 | -100.4833
-11.5 | -1.0295 | 0.01027 | -0.0275 | -100.2434
-11 | -0.9771 | 0.00986 | -0.0261 | -99.0974
-10.5 | -0.9237 | 0.0095 | -0.0249 | -97.2316
-10 | -0.8701 | 0.00919 | -0.0237 | -94.679
-9.5 | -0.8159 | 0.00887 | -0.0227 | -91.9842
-9 | -0.7616 | 0.00861 | -0.0217 | -88.4553
-8.5 | -0.7068 | 0.00835 | -0.0208 | -84.6467
-8 | -0.6518 | 0.00811 | -0.02 | -80.3699
-7.5 | -0.5968 | 0.00789 | -0.0192 | -75.6401
-7 | -0.5426 | 0.00749 | -0.0182 | -72.4433
-6.5 | -0.4877 | 0.00724 | -0.0174 | -67.3619
-6 | -0.4323 | 0.00701 | -0.0168 | -61.669
-5.5 | -0.3769 | 0.00681 | -0.0161 | -55.3451
-5 | -0.3213 | 0.00664 | -0.0155 | -48.3886
-4.5 | -0.2655 | 0.00648 | -0.015 | -40.9722
-4 | -0.2099 | 0.00634 | -0.0145 | -33.1073
-3.5 | -0.1537 | 0.00622 | -0.0141 | -24.7106
-3 | -0.0979 | 0.00613 | -0.0137 | -15.9706
-2.5 | -0.0423 | 0.00596 | -0.0132 | -7.0973
-2 | 0.0132 | 0.00588 | -0.0128 | 2.2449
-1.5 | 0.0692 | 0.00578 | -0.0124 | 11.9723
-0.5 | 0.1803 | 0.00573 | -0.0117 | 31.466
0 | 0.2361 | 0.00566 | -0.0115 | 41.7138
0.5 | 0.2917 | 0.00565 | -0.0112 | 51.6283
1 | 0.347 | 0.00563 | -0.0109 | 61.6341
1.5 | 0.4022 | 0.0056 | -0.0106 | 71.8214
2.5 | 0.5107 | 0.0056 | -0.0097 | 91.1964
3 | 0.5638 | 0.00561 | -0.0092 | 100.4991
3.5 | 0.6156 | 0.00561 | -0.0084 | 109.7326
4 | 0.6304 | 0.00436 | 0.0003 | 144.5872
4.5 | 0.6757 | 0.00428 | 0.0027 | 157.8738
5 | 0.7518 | 0.00465 | -0.0022 | 161.6774
5.5 | 0.8183 | 0.00496 | -0.0049 | 164.9798
6 | 0.8732 | 0.00541 | -0.005 | 161.4048
6.5 | 0.9251 | 0.00584 | -0.0046 | 158.4075
7 | 0.9869 | 0.00623 | -0.0064 | 158.4109
7.5 | 1.0464 | 0.00681 | -0.0079 | 153.6564
8 | 1.0938 | 0.00828 | -0.0078 | 132.1014
8.5 | 1.1486 | 0.00881 | -0.0084 | 130.3746
9 | 1.2015 | 0.00938 | -0.0088 | 128.0917
9.5 | 1.2443 | 0.0104 | -0.0075 | 119.6442
10 | 1.2698 | 0.01121 | -0.0023 | 113.2739
10.5 | 1.3237 | 0.01194 | -0.0034 | 110.8626
11 | 1.3713 | 0.01265 | -0.0035 | 108.4032
11.5 | 1.415 | 0.01353 | -0.0034 | 104.5824
12 | 1.4557 | 0.01496 | -0.0042 | 97.3061
12.5 | 1.4942 | 0.01664 | -0.005 | 89.7957
13 | 1.5312 | 0.01844 | -0.0057 | 83.0369
13.5 | 1.5642 | 0.02054 | -0.0061 | 76.1538
14 | 1.5928 | 0.02296 | -0.0063 | 69.3728
14.5 | 1.6137 | 0.02611 | -0.0065 | 61.8039
15 | 1.6297 | 0.02931 | -0.0058 | 55.6022
15.5 | 1.6387 | 0.03266 | -0.0041 | 50.1745
16 | 1.6466 | 0.03633 | -0.0027 | 45.3234
16.5 | 1.6537 | 0.0402 | -0.0016 | 41.1368
17 | 1.6574 | 0.04452 | -0.0006 | 37.2282
17.5 | 1.6577 | 0.04934 | 0.0001 | 33.5975
18 | 1.6548 | 0.0545 | 0.0008 | 30.3633
18.5 | 1.6524 | 0.05968 | 0.0013 | 27.6877
19 | 1.649 | 0.06509 | 0.0016 | 25.3342
19.5 | 1.6361 | 0.07197 | 0.0012 | 22.7331
20 | 1.6282 | 0.07839 | 0.0005 | 20.7705

## 109. Re 10M Mach 0.25 (1)
BIGFOIL.COM POLAR EXPORT
raf33
RAF 33 |  |  |  | Cl Max: | 1.571 | at alpha= | 14 | deg
JavaFoil+Calcfoil stall+Eppler ext transition |  |  |  | L/D Max: | 167.878 | at alpha= | 5.5 | deg
Re: | 10000000 |  |  | Cd Min: | 0.00409 | at alpha= | 3.5 | deg
Mach: | 0.25 |  |  | Cl=0 at alpha= | -1.6583 | deg
|  |  |  | @ Cl=0.1, Cd= | 0.005681
|  |  |  | @ Cl=0.4, Cd= | 0.0052608
|  |  |  | @ Cl=0.6, Cd= | 0.0046605
alpha (deg) | Cl | Cd | Cm | Cl/Cd
-17 | -0.445 | 0.12155 | 0.011 | -3.659
-16.5 | -0.494 | 0.11695 | 0.011 | -4.224
-16 | -0.533 | 0.10981 | 0.011 | -4.857
-15.5 | -0.559 | 0.1043 | 0.011 | -5.358
-15 | -0.581 | 0.10107 | 0.01 | -5.744
-14.5 | -0.6 | 0.09696 | 0.01 | -6.188
-14 | -0.617 | 0.09017 | 0.01 | -6.84
-13.5 | -0.63 | 0.08562 | 0.01 | -7.352
-13 | -0.638 | 0.08154 | 0.009 | -7.83
-12.5 | -0.645 | 0.07707 | 0.009 | -8.369
-12 | -0.648 | 0.07171 | 0.009 | -9.034
-11.5 | -0.647 | 0.06653 | 0.009 | -9.723
-11 | -0.642 | 0.06234 | 0.009 | -10.291
-10.5 | -0.633 | 0.05791 | 0.009 | -10.935
-10 | -0.622 | 0.05277 | 0.009 | -11.795
-9.5 | -0.606 | 0.0494 | 0.009 | -12.268
-9 | -0.592 | 0.04262 | 0.009 | -13.886
-8.5 | -0.584 | 0.03161 | 0.009 | -18.468
-8 | -0.643 | 0.00752 | 0.011 | -85.538
-7.5 | -0.607 | 0.00607 | 0.011 | -100.001
-7 | -0.567 | 0.00586 | 0.01 | -96.767
-6.5 | -0.523 | 0.00663 | 0.009 | -78.979
-6 | -0.477 | 0.00655 | 0.009 | -72.86
-5.5 | -0.429 | 0.00632 | 0.008 | -67.87
-5 | -0.378 | 0.00615 | 0.007 | -61.453
-4.5 | -0.325 | 0.00599 | 0.007 | -54.313
-4 | -0.271 | 0.00517 | 0.006 | -52.378
-3.5 | -0.215 | 0.00615 | 0.005 | -34.94
-3 | -0.158 | 0.00556 | 0.004 | -28.417
-2.5 | -0.1 | 0.00568 | 0.004 | -17.554
-2 | -0.041 | 0.00612 | 0.003 | -6.669
-1.5 | 0.019 | 0.00605 | 0.002 | 3.103
-1 | 0.079 | 0.00552 | 0.001 | 14.305
-0.5 | 0.139 | 0.00598 | 0 | 23.332
0 | 0.202 | 0.00535 | -0.001 | 37.667
0.5 | 0.263 | 0.00532 | -0.001 | 49.418
1 | 0.324 | 0.00596 | -0.002 | 54.385
1.5 | 0.386 | 0.00527 | -0.003 | 73.091
2 | 0.447 | 0.00523 | -0.004 | 85.454
2.5 | 0.508 | 0.00522 | -0.005 | 97.311
3 | 0.569 | 0.00525 | -0.006 | 108.338
3.5 | 0.63 | 0.00409 | -0.007 | 154.032
4 | 0.691 | 0.00443 | -0.008 | 155.993
4.5 | 0.752 | 0.00471 | -0.009 | 159.718
5 | 0.813 | 0.00622 | -0.01 | 130.581
5.5 | 0.874 | 0.0052 | -0.011 | 167.878
6 | 0.934 | 0.00685 | -0.012 | 136.302
6.5 | 0.995 | 0.00712 | -0.013 | 139.623
7 | 1.026 | 0.00948 | -0.013 | 108.223
7.5 | 1.082 | 0.01001 | -0.014 | 108.063
8 | 1.136 | 0.01061 | -0.015 | 107.04
8.5 | 1.188 | 0.01144 | -0.016 | 103.889
9 | 1.24 | 0.01219 | -0.017 | 101.717
9.5 | 1.285 | 0.0142 | -0.018 | 90.531
10 | 1.333 | 0.01513 | -0.019 | 88.155
10.5 | 1.381 | 0.01586 | -0.02 | 87.04
11 | 1.426 | 0.01698 | -0.021 | 83.951
11.5 | 1.468 | 0.01827 | -0.021 | 80.335
12 | 1.506 | 0.01953 | -0.022 | 77.104
12.5 | 1.532 | 0.02129 | -0.023 | 71.939
13 | 1.552 | 0.02285 | -0.024 | 67.937
13.5 | 1.566 | 0.02463 | -0.025 | 63.565
14 | 1.571 | 0.02663 | -0.026 | 58.998
14.5 | 1.567 | 0.02923 | -0.027 | 53.611
15 | 1.554 | 0.03243 | -0.028 | 47.932
15.5 | 1.533 | 0.03542 | -0.029 | 43.279
16 | 1.504 | 0.03797 | -0.03 | 39.608
16.5 | 1.462 | 0.04228 | -0.03 | 34.591
17 | 1.412 | 0.04709 | -0.031 | 29.992
17.5 | 1.357 | 0.04996 | -0.032 | 27.154
18 | 1.289 | 0.05617 | -0.033 | 22.958
18.5 | 1.215 | 0.06274 | -0.033 | 19.359
19 | 1.132 | 0.07135 | -0.034 | 15.872

## 110. Re 10M Mach 0.25 (2)
BIGFOIL.COM POLAR EXPORT
raf33
RAF 33 |  |  |  | Cl Max: | 1.6094 | at alpha= | 16 | deg
XFOIL ncrit=9 |  |  |  | L/D Max: | 165.117 | at alpha= | 5.5 | deg
Re: | 10000000 |  |  | Cd Min: | 0.20367 | at alpha= | -20 | deg
Mach: | 0.25 |  |  | Cl=0 at alpha= | -2.147 | deg
|  |  |  | @ Cl=0.1, Cd= | 0.0057981
|  |  |  | @ Cl=0.4, Cd= | 0.0056566
|  |  |  | @ Cl=0.6, Cd= | 0.0056826
alpha (deg) | Cl | Cd | Cm | Cl/Cd
-20 | -0.5778 | 0.20367 | 0.0155 | -2.8369
-19.5 | -0.5747 | 0.19373 | 0.0104 | -2.9665
-19 | -0.5552 | 0.18883 | 0.0072 | -2.9402
-18.5 | -0.5442 | 0.18132 | 0.0029 | -3.0013
-18 | -0.5396 | 0.1722 | -0.0021 | -3.1336
-17.5 | -0.5177 | 0.16769 | -0.005 | -3.0872
-17 | -0.5092 | 0.15966 | -0.0095 | -3.1893
-16.5 | -0.5258 | 0.14585 | -0.017 | -3.6051
-16 | -1.3676 | 0.03033 | -0.0926 | -45.0907
-15.5 | -1.4083 | 0.02554 | -0.0807 | -55.141
-15 | -1.4032 | 0.02194 | -0.0728 | -63.9562
-14.5 | -1.3752 | 0.01957 | -0.0665 | -70.2708
-14 | -1.3372 | 0.01773 | -0.061 | -75.4202
-13.5 | -1.2961 | 0.01596 | -0.0558 | -81.2093
-13 | -1.2446 | 0.01496 | -0.0518 | -83.1952
-12.5 | -1.1916 | 0.01406 | -0.0481 | -84.7511
-12 | -1.1376 | 0.0132 | -0.0447 | -86.1818
-11.5 | -1.0821 | 0.01249 | -0.0416 | -86.6373
-11 | -1.028 | 0.01159 | -0.0385 | -88.6972
-10.5 | -0.972 | 0.01087 | -0.0357 | -89.4204
-10 | -0.9143 | 0.01036 | -0.0334 | -88.2529
-9.5 | -0.8565 | 0.00984 | -0.0312 | -87.0427
-9 | -0.7982 | 0.00945 | -0.0293 | -84.4656
-8.5 | -0.7398 | 0.00901 | -0.0275 | -82.1088
-8 | -0.6815 | 0.00866 | -0.0259 | -78.6952
-7.5 | -0.6227 | 0.00833 | -0.0244 | -74.7539
-7 | -0.564 | 0.00803 | -0.0231 | -70.2366
-6.5 | -0.5066 | 0.00761 | -0.0217 | -66.5703
-6 | -0.4484 | 0.00726 | -0.0205 | -61.7631
-5.5 | -0.3903 | 0.00702 | -0.0194 | -55.5983
-5 | -0.3317 | 0.0068 | -0.0185 | -48.7794
-4.5 | -0.2734 | 0.00662 | -0.0176 | -41.2991
-4 | -0.2151 | 0.00644 | -0.0168 | -33.4006
-3.5 | -0.1568 | 0.0063 | -0.0161 | -24.8889
-3 | -0.0987 | 0.00618 | -0.0155 | -15.9709
-2.5 | -0.0406 | 0.00605 | -0.0149 | -6.7107
-2 | 0.0169 | 0.00593 | -0.0143 | 2.8499
-1.5 | 0.0748 | 0.00582 | -0.0138 | 12.8522
-1 | 0.1324 | 0.00577 | -0.0133 | 22.9463
-0.5 | 0.1899 | 0.00576 | -0.0129 | 32.9688
0 | 0.2475 | 0.0057 | -0.0125 | 43.4211
0.5 | 0.305 | 0.00567 | -0.0121 | 53.7919
1 | 0.362 | 0.00567 | -0.0117 | 63.8448
1.5 | 0.4189 | 0.00565 | -0.0113 | 74.1416
2 | 0.4756 | 0.00563 | -0.0109 | 84.476
2.5 | 0.5313 | 0.00564 | -0.0104 | 94.2021
3 | 0.5862 | 0.00568 | -0.0097 | 103.2042
3.5 | 0.6392 | 0.00569 | -0.0087 | 112.3374
4 | 0.6544 | 0.00445 | 0.0003 | 147.0562
4.5 | 0.6994 | 0.00437 | 0.0032 | 160.0458
5 | 0.7801 | 0.00475 | -0.0022 | 164.2316
5.5 | 0.8487 | 0.00514 | -0.0047 | 165.1167
6 | 0.9071 | 0.00556 | -0.005 | 163.1475
6.5 | 0.9594 | 0.00604 | -0.0041 | 158.8411
7 | 1.024 | 0.00644 | -0.0058 | 159.0062
7.5 | 1.0843 | 0.00718 | -0.007 | 151.0167
8 | 1.1329 | 0.0087 | -0.0067 | 130.2184
8.5 | 1.1896 | 0.00927 | -0.007 | 128.3279
9.5 | 1.2576 | 0.0114 | 0.0004 | 110.3158
10 | 1.3088 | 0.01225 | 0.0003 | 106.8408
10.5 | 1.3557 | 0.01328 | 0.0003 | 102.0858
11 | 1.3993 | 0.01495 | -0.0007 | 93.5987
11.5 | 1.4416 | 0.0167 | -0.0014 | 86.3234
12 | 1.4775 | 0.01896 | -0.0018 | 77.9272
12.5 | 1.5124 | 0.02131 | -0.0021 | 70.9714
13 | 1.5413 | 0.02406 | -0.0021 | 64.0607
13.5 | 1.5647 | 0.02725 | -0.0019 | 57.4202
14 | 1.5839 | 0.03073 | -0.0015 | 51.5425
14.5 | 1.5947 | 0.03494 | -0.001 | 45.6411
15 | 1.6003 | 0.03909 | 0.0007 | 40.9389
15.5 | 1.6042 | 0.04367 | 0.002 | 36.7346
16 | 1.6094 | 0.04822 | 0.003 | 33.3762
16.5 | 1.6092 | 0.05344 | 0.0038 | 30.1123
17 | 1.6053 | 0.05919 | 0.0043 | 27.1211
17.5 | 1.6014 | 0.06503 | 0.0047 | 24.6256
18 | 1.5899 | 0.0718 | 0.0047 | 22.1435
18.5 | 1.5794 | 0.07857 | 0.0044 | 20.1018
19 | 1.5713 | 0.08518 | 0.0041 | 18.4468
19.5 | 1.5594 | 0.09248 | 0.0031 | 16.862
20 | 1.5499 | 0.09977 | 0.0016 | 15.5347

## 111. Re 10M Mach 0.50 (1)
BIGFOIL.COM POLAR EXPORT
raf33
RAF 33 |  |  |  | Cl Max: | 1.481 | at alpha= | 11.5 | deg
JavaFoil+Calcfoil stall+Eppler ext transition |  |  |  | L/D Max: | 113.774 | at alpha= | 6.5 | deg
Re: | 10000000 |  |  | Cd Min: | 0.0054 | at alpha= | 1.5 | deg
Mach: | 0.5 |  |  | Cl=0 at alpha= | -1.6591 | deg
|  |  |  | @ Cl=0.1, Cd= | 0.0063593
|  |  |  | @ Cl=0.4, Cd= | 0.0057926
|  |  |  | @ Cl=0.6, Cd= | 0.0057606
alpha (deg) | Cl | Cd | Cm | Cl/Cd
-20 | -0.959 | 0.14676 | 0.015 | -6.533
-19.5 | -0.933 | 0.14287 | 0.015 | -6.531
-19 | -0.908 | 0.13273 | 0.015 | -6.844
-18.5 | -0.883 | 0.1299 | 0.014 | -6.795
-18 | -0.858 | 0.12418 | 0.014 | -6.907
-17.5 | -0.833 | 0.12453 | 0.014 | -6.686
-17 | -0.808 | 0.12645 | 0.014 | -6.393
-16.5 | -0.784 | 0.11686 | 0.013 | -6.71
-16 | -0.758 | 0.11655 | 0.013 | -6.506
-15.5 | -0.733 | 0.10992 | 0.013 | -6.666
-15 | -0.707 | 0.10521 | 0.012 | -6.719
-14.5 | -0.681 | 0.10183 | 0.012 | -6.685
-14 | -0.654 | 0.09954 | 0.011 | -6.574
-13.5 | -0.628 | 0.09583 | 0.011 | -6.55
-13 | -0.602 | 0.0869 | 0.01 | -6.929
-12.5 | -0.576 | 0.08387 | 0.01 | -6.871
-12 | -0.55 | 0.07973 | 0.01 | -6.904
-11.5 | -0.525 | 0.07617 | 0.009 | -6.886
-11 | -0.499 | 0.073 | 0.009 | -6.829
-10.5 | -0.472 | 0.06974 | 0.009 | -6.774
-10 | -0.446 | 0.07238 | 0.008 | -6.164
-9.5 | -0.42 | 0.07087 | 0.008 | -5.927
-9 | -0.394 | 0.06617 | 0.007 | -5.948
-8.5 | -0.368 | 0.05563 | 0.007 | -6.61
-8 | -0.342 | 0.05013 | 0.007 | -6.817
-7.5 | -0.316 | 0.04669 | 0.007 | -6.758
-7 | -0.29 | 0.04201 | 0.007 | -6.904
-6.5 | -0.264 | 0.03922 | 0.006 | -6.72
-6 | -0.237 | 0.03631 | 0.006 | -6.539
-5.5 | -0.302 | 0.03758 | 0.005 | -8.027
-5 | -0.304 | 0.03234 | 0.005 | -9.39
-4.5 | -0.333 | 0.00563 | 0.007 | -59.187
-4 | -0.286 | 0.00543 | 0.007 | -52.623
-3.5 | -0.231 | 0.00582 | 0.006 | -39.723
-3 | -0.172 | 0.00654 | 0.005 | -26.283
-2.5 | -0.11 | 0.0059 | 0.004 | -18.58
-2 | -0.045 | 0.00643 | 0.003 | -7.014
-1.5 | 0.021 | 0.0064 | 0.002 | 3.252
-1 | 0.088 | 0.00637 | 0.001 | 13.783
-0.5 | 0.155 | 0.00631 | 0 | 24.623
0 | 0.225 | 0.00631 | -0.001 | 35.652
0.5 | 0.294 | 0.00628 | -0.002 | 46.815
1 | 0.362 | 0.00629 | -0.003 | 57.559
1.5 | 0.43 | 0.0054 | -0.004 | 79.654
2 | 0.499 | 0.00666 | -0.005 | 74.843
2.5 | 0.567 | 0.00578 | -0.006 | 97.989
3 | 0.635 | 0.00574 | -0.007 | 110.638
3.5 | 0.688 | 0.00617 | -0.007 | 111.473
4 | 0.753 | 0.00668 | -0.008 | 112.731
4.5 | 0.816 | 0.00736 | -0.009 | 110.951
5 | 0.88 | 0.00787 | -0.01 | 111.817
5.5 | 0.944 | 0.00834 | -0.012 | 113.086
6 | 1.006 | 0.00885 | -0.013 | 113.765
6.5 | 1.069 | 0.00939 | -0.014 | 113.774
7 | 1.121 | 0.0127 | -0.014 | 88.303
7.5 | 1.182 | 0.01349 | -0.015 | 87.586
8 | 1.238 | 0.01459 | -0.016 | 84.859
8.5 | 1.29 | 0.01573 | -0.017 | 82.017
9 | 1.336 | 0.01848 | -0.018 | 72.292
9.5 | 1.381 | 0.02022 | -0.019 | 68.274
10 | 1.419 | 0.02209 | -0.02 | 64.202
10.5 | 1.452 | 0.02394 | -0.021 | 60.642
11 | 1.473 | 0.02633 | -0.022 | 55.954
11.5 | 1.481 | 0.02918 | -0.023 | 50.753
12 | 1.454 | 0.03178 | -0.024 | 45.761
12.5 | 1.234 | 0.04094 | -0.025 | 30.138
13 | 0.898 | 0.05793 | -0.025 | 15.496
13.5 | 0.943 | 0.05055 | -0.027 | 18.652
14 | 0.975 | 0.05237 | -0.028 | 18.615
14.5 | 1.001 | 0.05763 | -0.029 | 17.365
15 | 1.016 | 0.0712 | -0.029 | 14.271
15.5 | 1.059 | 0.06334 | -0.031 | 16.715
16 | 1.08 | 0.0735 | -0.031 | 14.699
16.5 | 1.107 | 0.08106 | -0.032 | 13.653

## 112. Re 10M Mach 0.50 (2)
BIGFOIL.COM POLAR EXPORT
raf33
RAF 33 |  |  |  | Cl Max: | 1.4324 | at alpha= | 12.5 | deg
XFOIL ncrit=9 |  |  |  | L/D Max: | 168.004 | at alpha= | 5 | deg
Re: | 10000000 |  |  | Cd Min: | 0.23793 | at alpha= | -20 | deg
Mach: | 0.5 |  |  | Cl=0 at alpha= | -2.2611 | deg
|  |  |  | @ Cl=0.1, Cd= | 0.0060767
|  |  |  | @ Cl=0.4, Cd= | 0.00587
|  |  |  | @ Cl=0.6, Cd= | 0.0059218
alpha (deg) | Cl | Cd | Cm | Cl/Cd
-20 | -0.5896 | 0.23793 | 0.0297 | -2.478
-19.5 | -0.57 | 0.22997 | 0.0253 | -2.4786
-19 | -0.5513 | 0.22174 | 0.0207 | -2.4862
-18.5 | -0.5315 | 0.2141 | 0.0163 | -2.4825
-18 | -0.5102 | 0.20715 | 0.0122 | -2.4629
-17.5 | -0.4905 | 0.19947 | 0.0079 | -2.459
-17 | -0.4746 | 0.1906 | 0.0033 | -2.49
-16.5 | -0.4519 | 0.18414 | -0.0006 | -2.4541
-16 | -0.4352 | 0.1759 | -0.005 | -2.4741
-15.5 | -0.4196 | 0.16754 | -0.0095 | -2.5045
-15 | -0.3994 | 0.1605 | -0.0135 | -2.4885
-14.5 | -0.3854 | 0.15208 | -0.018 | -2.5342
-14 | -0.3693 | 0.14444 | -0.0222 | -2.5568
-13.5 | -0.3496 | 0.13771 | -0.0258 | -2.5387
-13 | -0.3345 | 0.13023 | -0.0299 | -2.5685
-12.5 | -0.3194 | 0.12297 | -0.0338 | -2.5974
-12 | -0.307 | 0.1154 | -0.0378 | -2.6603
-11.5 | -0.2919 | 0.10858 | -0.0414 | -2.6883
-11 | -0.282 | 0.10113 | -0.0453 | -2.7885
-10.5 | -0.2718 | 0.09412 | -0.0489 | -2.8878
-10 | -0.2649 | 0.0869 | -0.0527 | -3.0483
-9.5 | -0.2565 | 0.08032 | -0.0559 | -3.1935
-9 | -0.2546 | 0.07336 | -0.0593 | -3.4706
-8.5 | -0.2668 | 0.06538 | -0.0635 | -4.0808
-8 | -0.2903 | 0.05814 | -0.0675 | -4.9931
-7.5 | -0.3172 | 0.05297 | -0.0638 | -5.9883
-7 | -0.3459 | 0.04458 | -0.0622 | -7.7591
-6.5 | -0.3449 | 0.03777 | -0.0592 | -9.1316
-6 | -0.3444 | 0.02984 | -0.0546 | -11.5416
-5.5 | -0.3818 | 0.01705 | -0.0445 | -22.393
-5 | -0.373 | 0.00988 | -0.0357 | -37.753
-4.5 | -0.3081 | 0.00831 | -0.0321 | -37.0758
-4 | -0.239 | 0.00758 | -0.0294 | -31.5303
-3.5 | -0.1697 | 0.00702 | -0.027 | -24.1738
-3 | -0.1009 | 0.00669 | -0.025 | -15.0822
-2.5 | -0.0324 | 0.00642 | -0.0233 | -5.0467
-2 | 0.0354 | 0.00625 | -0.0218 | 5.664
-1.5 | 0.1025 | 0.00607 | -0.0205 | 16.8863
-1 | 0.1691 | 0.00596 | -0.0193 | 28.3725
-0.5 | 0.2355 | 0.0059 | -0.0183 | 39.9153
0 | 0.3016 | 0.00588 | -0.0174 | 51.2925
0.5 | 0.367 | 0.00587 | -0.0166 | 62.5213
1 | 0.4329 | 0.00587 | -0.0159 | 73.7479
1.5 | 0.4982 | 0.00587 | -0.0151 | 84.8722
2 | 0.5626 | 0.00591 | -0.0142 | 95.1946
2.5 | 0.6261 | 0.00593 | -0.0132 | 105.5818
3 | 0.6892 | 0.00602 | -0.0121 | 114.485
3.5 | 0.7489 | 0.00608 | -0.0103 | 123.1743
4 | 0.7751 | 0.00521 | -0.002 | 148.7716
4.5 | 0.8063 | 0.00496 | 0.0061 | 162.5605
5 | 0.9089 | 0.00541 | -0.0012 | 168.0037
5.5 | 0.9876 | 0.00597 | -0.0033 | 165.4271
6 | 1.0552 | 0.00655 | -0.0028 | 161.0992
6.5 | 1.1158 | 0.00715 | -0.001 | 156.0559
7 | 1.1904 | 0.00785 | -0.0019 | 151.6433
7.5 | 1.2285 | 0.01057 | 0.0004 | 116.2252
8 | 1.264 | 0.01236 | 0.0038 | 102.2654
8.5 | 1.2977 | 0.01471 | 0.0064 | 88.2189
9 | 1.3166 | 0.01949 | 0.006 | 67.5526
9.5 | 1.3346 | 0.02396 | 0.0066 | 55.7012
10 | 1.361 | 0.02765 | 0.0076 | 49.2224
10.5 | 1.3846 | 0.03153 | 0.0088 | 43.9137
11 | 1.4003 | 0.03604 | 0.0099 | 38.8541
11.5 | 1.4157 | 0.04069 | 0.0111 | 34.7923
12 | 1.4249 | 0.04588 | 0.0123 | 31.0571
12.5 | 1.4324 | 0.0513 | 0.0133 | 27.922
13 | 1.4315 | 0.0576 | 0.014 | 24.8524
13.5 | 1.4321 | 0.06396 | 0.0145 | 22.3906
14 | 1.4238 | 0.07127 | 0.0144 | 19.9776
14.5 | 1.4125 | 0.0791 | 0.0138 | 17.8571
15 | 1.397 | 0.08765 | 0.0125 | 15.9384
15.5 | 1.3757 | 0.09703 | 0.0105 | 14.1781
16 | 1.3568 | 0.1066 | 0.0079 | 12.728
16.5 | 1.3343 | 0.11689 | 0.0045 | 11.415
17 | 1.3128 | 0.12703 | 0.0013 | 10.3346
17.5 | 1.292 | 0.13742 | -0.0025 | 9.4018

## 113. Re 12M Mach 0.00 (1)
BIGFOIL.COM POLAR EXPORT
raf33
RAF 33 |  |  |  | Cl Max: | 1.614 | at alpha= | 15.5 | deg
JavaFoil+Calcfoil stall+Eppler ext transition |  |  |  | L/D Max: | 179.692 | at alpha= | 6.5 | deg
Re: | 12000000 |  |  | Cd Min: | 0.00427 | at alpha= | 4 | deg
Mach: | 0 |  |  | Cl=0 at alpha= | -1.6552 | deg
|  |  |  | @ Cl=0.1, Cd= | 0.0055024
|  |  |  | @ Cl=0.4, Cd= | 0.005568
|  |  |  | @ Cl=0.6, Cd= | 0.0054331
alpha (deg) | Cl | Cd | Cm | Cl/Cd
-20 | -0.679 | 0.15231 | 0.012 | -4.456
-19.5 | -0.698 | 0.14441 | 0.012 | -4.835
-19 | -0.717 | 0.13649 | 0.012 | -5.251
-18.5 | -0.734 | 0.13074 | 0.012 | -5.616
-18 | -0.751 | 0.12423 | 0.012 | -6.045
-17.5 | -0.766 | 0.11728 | 0.012 | -6.535
-17 | -0.78 | 0.11208 | 0.012 | -6.964
-16.5 | -0.793 | 0.10558 | 0.012 | -7.514
-16 | -0.801 | 0.09938 | 0.012 | -8.061
-15.5 | -0.798 | 0.09668 | 0.011 | -8.257
-15 | -0.796 | 0.09089 | 0.011 | -8.757
-14.5 | -0.792 | 0.08541 | 0.011 | -9.271
-14 | -0.788 | 0.07823 | 0.011 | -10.071
-13.5 | -0.778 | 0.0758 | 0.011 | -10.261
-13 | -0.768 | 0.07139 | 0.01 | -10.753
-12.5 | -0.757 | 0.06632 | 0.01 | -11.413
-12 | -0.745 | 0.06031 | 0.01 | -12.358
-11.5 | -0.73 | 0.05548 | 0.01 | -13.164
-11 | -0.71 | 0.05283 | 0.01 | -13.437
-10.5 | -0.692 | 0.04722 | 0.01 | -14.664
-10 | -0.792 | 0.00846 | 0.013 | -93.534
-9.5 | -0.761 | 0.00781 | 0.013 | -97.45
-9 | -0.726 | 0.0067 | 0.012 | -108.487
-8.5 | -0.69 | 0.00637 | 0.012 | -108.187
-8 | -0.65 | 0.00606 | 0.011 | -107.411
-7.5 | -0.609 | 0.00661 | 0.01 | -92.078
-7 | -0.565 | 0.00564 | 0.01 | -100.129
-6.5 | -0.519 | 0.0062 | 0.009 | -83.663
-6 | -0.471 | 0.00621 | 0.008 | -75.798
-5.5 | -0.421 | 0.00607 | 0.008 | -69.405
-5 | -0.37 | 0.00593 | 0.007 | -62.514
-4.5 | -0.318 | 0.00578 | 0.006 | -55.047
-4 | -0.264 | 0.00606 | 0.006 | -43.571
-3.5 | -0.209 | 0.00599 | 0.005 | -34.943
-3 | -0.154 | 0.00498 | 0.004 | -30.832
-2.5 | -0.097 | 0.00588 | 0.003 | -16.48
-2 | -0.04 | 0.00591 | 0.003 | -6.702
-1.5 | 0.018 | 0.00585 | 0.002 | 3.112
-1 | 0.077 | 0.00532 | 0.001 | 14.392
-0.5 | 0.135 | 0.00578 | 0 | 23.396
0 | 0.195 | 0.00521 | -0.001 | 37.49
0.5 | 0.255 | 0.00513 | -0.001 | 49.68
1 | 0.314 | 0.00514 | -0.002 | 61.088
1.5 | 0.373 | 0.00519 | -0.003 | 71.872
2 | 0.433 | 0.00603 | -0.004 | 71.767
2.5 | 0.492 | 0.00547 | -0.005 | 89.983
3 | 0.551 | 0.00535 | -0.006 | 103.022
3.5 | 0.61 | 0.00545 | -0.007 | 111.906
4 | 0.669 | 0.00427 | -0.008 | 156.751
4.5 | 0.728 | 0.00457 | -0.008 | 159.492
5 | 0.788 | 0.00585 | -0.009 | 134.563
5.5 | 0.846 | 0.0049 | -0.01 | 172.809
6 | 0.905 | 0.00644 | -0.011 | 140.66
6.5 | 0.964 | 0.00537 | -0.012 | 179.692
7 | 1.001 | 0.00856 | -0.013 | 116.901
7.5 | 1.056 | 0.00906 | -0.014 | 116.599
8 | 1.11 | 0.00952 | -0.015 | 116.554
8.5 | 1.161 | 0.0101 | -0.016 | 114.918
9 | 1.213 | 0.01069 | -0.017 | 113.485
9.5 | 1.258 | 0.01247 | -0.017 | 100.87
10 | 1.306 | 0.01314 | -0.018 | 99.375
10.5 | 1.353 | 0.01396 | -0.019 | 96.92
11 | 1.399 | 0.0147 | -0.02 | 95.175
11.5 | 1.443 | 0.01573 | -0.021 | 91.755
12 | 1.485 | 0.01673 | -0.022 | 88.745
12.5 | 1.517 | 0.01813 | -0.023 | 83.655
13 | 1.545 | 0.01937 | -0.024 | 79.802
13.5 | 1.57 | 0.02075 | -0.025 | 75.643
14 | 1.589 | 0.02221 | -0.025 | 71.543
14.5 | 1.603 | 0.02414 | -0.026 | 66.381
15 | 1.611 | 0.02633 | -0.027 | 61.188
15.5 | 1.614 | 0.02873 | -0.028 | 56.171
16 | 1.613 | 0.03063 | -0.029 | 52.646
16.5 | 1.605 | 0.03353 | -0.03 | 47.867
17 | 1.594 | 0.03609 | -0.031 | 44.175
17.5 | 1.578 | 0.03878 | -0.032 | 40.687
18 | 1.558 | 0.04177 | -0.032 | 37.299
18.5 | 1.531 | 0.0459 | -0.033 | 33.352
19 | 1.503 | 0.04941 | -0.034 | 30.413
19.5 | 1.474 | 0.05188 | -0.035 | 28.41
20 | 1.44 | 0.05626 | -0.036 | 25.589

## 114. Re 12M Mach 0.00 (2)
BIGFOIL.COM POLAR EXPORT
raf33
RAF 33 |  |  |  | Cl Max: | 1.689 | at alpha= | 18 | deg
XFOIL ncrit=9 |  |  |  | L/D Max: | 166.687 | at alpha= | 5.5 | deg
Re: | 12000000 |  |  | Cd Min: | 0.07068 | at alpha= | 20 | deg
Mach: | 0 |  |  | Cl=0 at alpha= | -2.0991 | deg
|  |  |  | @ Cl=0.1, Cd= | 0.0056254
|  |  |  | @ Cl=0.4, Cd= | 0.0054904
|  |  |  | @ Cl=0.6, Cd= | 0.005568
alpha (deg) | Cl | Cd | Cm | Cl/Cd
-20 | -1.6946 | 0.02191 | -0.0751 | -77.3437
-19.5 | -1.6831 | 0.02078 | -0.0682 | -80.9962
-19 | -1.6696 | 0.01974 | -0.0611 | -84.5795
-18.5 | -1.6459 | 0.01853 | -0.056 | -88.8235
-18 | -1.6188 | 0.01718 | -0.0515 | -94.2258
-17.5 | -1.5832 | 0.01627 | -0.048 | -97.3079
-17 | -1.5438 | 0.0155 | -0.0451 | -99.6
-16.5 | -1.502 | 0.01482 | -0.0424 | -101.3495
-16 | -1.459 | 0.01416 | -0.04 | -103.0367
-15.5 | -1.416 | 0.01341 | -0.0375 | -105.5928
-15 | -1.3715 | 0.0127 | -0.0352 | -107.9921
-14.5 | -1.3242 | 0.01219 | -0.0334 | -108.63
-14 | -1.2756 | 0.01174 | -0.0317 | -108.6542
-13.5 | -1.2262 | 0.01133 | -0.0301 | -108.2259
-13 | -1.1761 | 0.01092 | -0.0287 | -107.7015
-12 | -1.0746 | 0.01011 | -0.026 | -106.2908
-11.5 | -1.0235 | 0.00969 | -0.0247 | -105.6244
-11 | -0.9718 | 0.00927 | -0.0235 | -104.8328
-10.5 | -0.9194 | 0.00893 | -0.0224 | -102.9563
-10 | -0.8663 | 0.00862 | -0.0215 | -100.4988
-9.5 | -0.8128 | 0.00837 | -0.0206 | -97.1087
-9 | -0.7589 | 0.00812 | -0.0198 | -93.4606
-8.5 | -0.7046 | 0.00789 | -0.019 | -89.3029
-8 | -0.6503 | 0.00769 | -0.0183 | -84.5644
-7.5 | -0.5955 | 0.00747 | -0.0177 | -79.7189
-7 | -0.5412 | 0.00724 | -0.0169 | -74.7514
-6.5 | -0.4867 | 0.00697 | -0.0163 | -69.8278
-6 | -0.432 | 0.00675 | -0.0156 | -64
-5.5 | -0.3771 | 0.00656 | -0.015 | -57.4848
-5 | -0.3219 | 0.00638 | -0.0145 | -50.4545
-4.5 | -0.2667 | 0.00625 | -0.014 | -42.672
-4 | -0.2111 | 0.0061 | -0.0136 | -34.6066
-3.5 | -0.1557 | 0.00601 | -0.0132 | -25.9068
-3 | -0.0998 | 0.00591 | -0.0129 | -16.8866
-2.5 | -0.0445 | 0.00581 | -0.0125 | -7.6592
-2 | 0.011 | 0.0057 | -0.0122 | 1.9298
-1.5 | 0.0661 | 0.00565 | -0.0118 | 11.6991
-1 | 0.1213 | 0.00561 | -0.0114 | 21.6221
-0.5 | 0.1772 | 0.00556 | -0.0112 | 31.8705
0 | 0.2323 | 0.00554 | -0.0109 | 41.9314
0.5 | 0.2878 | 0.00551 | -0.0107 | 52.2323
1 | 0.343 | 0.00549 | -0.0104 | 62.4772
1.5 | 0.3976 | 0.00549 | -0.0101 | 72.4226
2 | 0.4518 | 0.0055 | -0.0098 | 82.1455
2.5 | 0.5055 | 0.00553 | -0.0093 | 91.4105
3 | 0.5588 | 0.00556 | -0.0089 | 100.5036
3.5 | 0.6106 | 0.00557 | -0.0081 | 109.623
4 | 0.6532 | 0.00518 | -0.0056 | 126.1004
4.5 | 0.6697 | 0.00434 | 0.0029 | 154.3088
5 | 0.7242 | 0.00453 | 0.003 | 159.8675
5.5 | 0.8051 | 0.00483 | -0.0031 | 166.6874
6 | 0.862 | 0.00525 | -0.0039 | 164.1905
6.5 | 0.9118 | 0.00562 | -0.003 | 162.242
7 | 0.9703 | 0.00605 | -0.0042 | 160.3802
7.5 | 1.0286 | 0.00663 | -0.0056 | 155.1433
8 | 1.0777 | 0.00793 | -0.0058 | 135.9016
8.5 | 1.1324 | 0.00839 | -0.0064 | 134.9702
9 | 1.1837 | 0.00902 | -0.0066 | 131.2306
9.5 | 1.2285 | 0.00997 | -0.0058 | 123.2197
10 | 1.2532 | 0.01062 | -0.0003 | 118.0038
10.5 | 1.3067 | 0.01123 | -0.0013 | 116.358
11 | 1.3578 | 0.01193 | -0.0021 | 113.8139
11.5 | 1.4038 | 0.01262 | -0.0021 | 111.2361
12 | 1.4459 | 0.01363 | -0.0022 | 106.0822
12.5 | 1.4862 | 0.01505 | -0.0031 | 98.7508
13 | 1.5245 | 0.01658 | -0.0037 | 91.9481
13.5 | 1.5605 | 0.0184 | -0.0045 | 84.8098
14 | 1.5906 | 0.02047 | -0.0045 | 77.704
14.5 | 1.6122 | 0.0231 | -0.004 | 69.7922
15 | 1.6316 | 0.02588 | -0.0033 | 63.0448
15.5 | 1.648 | 0.02886 | -0.0025 | 57.1033
16 | 1.6619 | 0.03205 | -0.0017 | 51.8534
16.5 | 1.6723 | 0.03571 | -0.0011 | 46.83
17 | 1.6807 | 0.03976 | -0.0008 | 42.2711
17.5 | 1.6887 | 0.04401 | -0.0007 | 38.3708
18 | 1.689 | 0.0493 | -0.001 | 34.2596
18.5 | 1.687 | 0.05429 | -0.0004 | 31.0739
19 | 1.6862 | 0.05917 | 0.0002 | 28.4975
19.5 | 1.6784 | 0.06493 | 0.0005 | 25.8494
20 | 1.6743 | 0.07068 | 0.0002 | 23.6885

## 115. Re 12M Mach 0.10 (1)
BIGFOIL.COM POLAR EXPORT
raf33
RAF 33 |  |  |  | Cl Max: | 1.607 | at alpha= | 15.5 | deg
JavaFoil+Calcfoil stall+Eppler ext transition |  |  |  | L/D Max: | 179.886 | at alpha= | 6.5 | deg
Re: | 12000000 |  |  | Cd Min: | 0.00428 | at alpha= | 4 | deg
Mach: | 0.1 |  |  | Cl=0 at alpha= | -1.6552 | deg
|  |  |  | @ Cl=0.1, Cd= | 0.0055105
|  |  |  | @ Cl=0.4, Cd= | 0.0055633
|  |  |  | @ Cl=0.6, Cd= | 0.0054236
alpha (deg) | Cl | Cd | Cm | Cl/Cd
-20 | -0.626 | 0.15932 | 0.012 | -3.929
-19.5 | -0.648 | 0.14958 | 0.012 | -4.33
-19 | -0.67 | 0.14082 | 0.012 | -4.754
-18.5 | -0.69 | 0.13345 | 0.012 | -5.172
-18 | -0.71 | 0.12736 | 0.012 | -5.576
-17.5 | -0.729 | 0.12019 | 0.012 | -6.066
-17 | -0.746 | 0.11534 | 0.011 | -6.472
-16.5 | -0.763 | 0.10773 | 0.011 | -7.079
-16 | -0.773 | 0.10199 | 0.011 | -7.581
-15.5 | -0.774 | 0.09681 | 0.011 | -7.998
-15 | -0.774 | 0.09161 | 0.011 | -8.452
-14.5 | -0.773 | 0.08636 | 0.011 | -8.947
-14 | -0.768 | 0.08221 | 0.011 | -9.34
-13.5 | -0.763 | 0.07632 | 0.011 | -10
-13 | -0.754 | 0.07273 | 0.01 | -10.37
-12.5 | -0.744 | 0.06833 | 0.01 | -10.885
-12 | -0.734 | 0.06237 | 0.01 | -11.765
-11.5 | -0.72 | 0.05733 | 0.01 | -12.568
-11 | -0.705 | 0.05224 | 0.01 | -13.498
-10.5 | -0.684 | 0.04978 | 0.01 | -13.733
-10 | -0.68 | 0.0363 | 0.01 | -18.742
-9.5 | -0.758 | 0.00801 | 0.013 | -94.547
-9 | -0.725 | 0.0068 | 0.012 | -106.519
-8.5 | -0.689 | 0.00645 | 0.012 | -106.807
-8 | -0.65 | 0.00619 | 0.011 | -105.036
-7.5 | -0.609 | 0.00669 | 0.01 | -90.95
-7 | -0.565 | 0.00647 | 0.01 | -87.362
-6.5 | -0.52 | 0.00625 | 0.009 | -83.215
-6 | -0.472 | 0.00625 | 0.008 | -75.51
-5.5 | -0.423 | 0.00604 | 0.008 | -70.018
-5 | -0.372 | 0.00589 | 0.007 | -63.064
-4.5 | -0.319 | 0.00574 | 0.006 | -55.569
-4 | -0.265 | 0.00604 | 0.006 | -43.941
-3.5 | -0.21 | 0.00596 | 0.005 | -35.295
-3 | -0.154 | 0.00502 | 0.004 | -30.702
-2.5 | -0.097 | 0.00596 | 0.003 | -16.348
-2 | -0.04 | 0.00588 | 0.003 | -6.77
-1.5 | 0.018 | 0.00591 | 0.002 | 3.093
-1 | 0.077 | 0.0053 | 0.001 | 14.513
-0.5 | 0.136 | 0.00584 | 0 | 23.258
0 | 0.196 | 0.00519 | -0.001 | 37.799
0.5 | 0.256 | 0.00517 | -0.001 | 49.562
1 | 0.316 | 0.00512 | -0.002 | 61.61
1.5 | 0.375 | 0.00523 | -0.003 | 71.699
2 | 0.435 | 0.00603 | -0.004 | 72.146
2.5 | 0.494 | 0.00541 | -0.005 | 91.443
3 | 0.554 | 0.00533 | -0.006 | 103.842
3.5 | 0.613 | 0.00545 | -0.007 | 112.532
4 | 0.673 | 0.00428 | -0.008 | 157.138
4.5 | 0.732 | 0.00452 | -0.008 | 161.888
5 | 0.791 | 0.0059 | -0.009 | 134.222
5.5 | 0.851 | 0.00493 | -0.01 | 172.606
6 | 0.91 | 0.00646 | -0.011 | 140.839
6.5 | 0.969 | 0.00539 | -0.012 | 179.886
7 | 1.005 | 0.00865 | -0.013 | 116.255
7.5 | 1.06 | 0.00915 | -0.014 | 115.87
8 | 1.113 | 0.00968 | -0.015 | 115.058
8.5 | 1.166 | 0.01023 | -0.016 | 113.903
9 | 1.217 | 0.01086 | -0.017 | 112.017
9.5 | 1.263 | 0.01251 | -0.017 | 100.946
10 | 1.31 | 0.01337 | -0.018 | 98.017
10.5 | 1.358 | 0.01419 | -0.019 | 95.638
11 | 1.404 | 0.01493 | -0.02 | 94.05
11.5 | 1.448 | 0.01599 | -0.021 | 90.58
12 | 1.489 | 0.01703 | -0.022 | 87.394
12.5 | 1.52 | 0.01847 | -0.023 | 82.276
13 | 1.548 | 0.01973 | -0.024 | 78.471
13.5 | 1.571 | 0.02116 | -0.025 | 74.247
14 | 1.588 | 0.02271 | -0.026 | 69.943
14.5 | 1.6 | 0.02484 | -0.026 | 64.391
15 | 1.606 | 0.0268 | -0.027 | 59.917
15.5 | 1.607 | 0.02897 | -0.028 | 55.464
16 | 1.603 | 0.03126 | -0.029 | 51.264
16.5 | 1.591 | 0.03451 | -0.03 | 46.086
17 | 1.575 | 0.03738 | -0.031 | 42.141
17.5 | 1.555 | 0.04034 | -0.032 | 38.538
18 | 1.529 | 0.04383 | -0.032 | 34.878
18.5 | 1.498 | 0.04771 | -0.033 | 31.408
19 | 1.467 | 0.05033 | -0.034 | 29.144
19.5 | 1.431 | 0.05431 | -0.035 | 26.351
20 | 1.391 | 0.05837 | -0.036 | 23.832

## 116. Re 12M Mach 0.10 (2)
BIGFOIL.COM POLAR EXPORT
raf33
RAF 33 |  |  |  | Cl Max: | 1.6785 | at alpha= | 17.5 | deg
XFOIL ncrit=9 |  |  |  | L/D Max: | 167.134 | at alpha= | 5.5 | deg
Re: | 12000000 |  |  | Cd Min: | 0.0745 | at alpha= | 20 | deg
Mach: | 0.1 |  |  | Cl=0 at alpha= | -2.1045 | deg
|  |  |  | @ Cl=0.1, Cd= | 0.0056322
|  |  |  | @ Cl=0.4, Cd= | 0.0054901
|  |  |  | @ Cl=0.6, Cd= | 0.0055771
alpha (deg) | Cl | Cd | Cm | Cl/Cd
-19.5 | -1.6643 | 0.02317 | -0.0807 | -71.83
-19 | -1.6556 | 0.0217 | -0.0733 | -76.2949
-18.5 | -1.6442 | 0.02053 | -0.0656 | -80.0877
-18 | -1.6188 | 0.01923 | -0.0604 | -84.181
-17.5 | -1.591 | 0.0178 | -0.0555 | -89.382
-17 | -1.5576 | 0.01654 | -0.0513 | -94.1717
-16.5 | -1.5176 | 0.01566 | -0.048 | -96.9093
-16 | -1.4745 | 0.01491 | -0.045 | -98.8934
-15.5 | -1.4299 | 0.0142 | -0.0423 | -100.6972
-15 | -1.3862 | 0.01331 | -0.0395 | -104.1473
-14.5 | -1.3392 | 0.01266 | -0.0371 | -105.782
-14 | -1.2902 | 0.01212 | -0.0351 | -106.4521
-13 | -1.1892 | 0.0112 | -0.0315 | -106.1786
-12.5 | -1.1375 | 0.0108 | -0.0299 | -105.3241
-12 | -1.0852 | 0.01042 | -0.0284 | -104.1459
-11.5 | -1.0336 | 0.00993 | -0.0268 | -104.0886
-11 | -0.9813 | 0.00946 | -0.0254 | -103.7315
-10.5 | -0.9282 | 0.00909 | -0.0241 | -102.1122
-10 | -0.8743 | 0.00875 | -0.023 | -99.92
-9.5 | -0.8202 | 0.00847 | -0.0219 | -96.8359
-9 | -0.7655 | 0.0082 | -0.021 | -93.3537
-8.5 | -0.7106 | 0.00796 | -0.0201 | -89.2714
-8 | -0.6556 | 0.00775 | -0.0193 | -84.5935
-7.5 | -0.6002 | 0.00752 | -0.0185 | -79.8138
-7 | -0.5449 | 0.00733 | -0.0178 | -74.3383
-6.5 | -0.4901 | 0.00702 | -0.017 | -69.8148
-6 | -0.4349 | 0.00679 | -0.0163 | -64.0501
-5.5 | -0.3795 | 0.00659 | -0.0156 | -57.5873
-5 | -0.3238 | 0.00641 | -0.015 | -50.5148
-4.5 | -0.2682 | 0.00627 | -0.0145 | -42.7751
-4 | -0.2121 | 0.00612 | -0.014 | -34.6569
-3.5 | -0.1563 | 0.00602 | -0.0136 | -25.9635
-3 | -0.1 | 0.00591 | -0.0132 | -16.9205
-2.5 | -0.0443 | 0.00583 | -0.0128 | -7.5986
-2 | 0.0117 | 0.00571 | -0.0124 | 2.049
-1.5 | 0.0671 | 0.00565 | -0.012 | 11.8761
-1 | 0.1226 | 0.00562 | -0.0116 | 21.8149
-0.5 | 0.1789 | 0.00556 | -0.0114 | 32.1763
0 | 0.2343 | 0.00554 | -0.0111 | 42.2924
0.5 | 0.2901 | 0.00552 | -0.0108 | 52.5543
1 | 0.3456 | 0.0055 | -0.0106 | 62.8364
1.5 | 0.4006 | 0.00549 | -0.0103 | 72.969
2 | 0.4552 | 0.00551 | -0.0099 | 82.6134
2.5 | 0.5092 | 0.00554 | -0.0094 | 91.9134
3 | 0.5628 | 0.00557 | -0.009 | 101.0413
3.5 | 0.6149 | 0.00558 | -0.0082 | 110.1971
4 | 0.6579 | 0.0052 | -0.0056 | 126.5192
4.5 | 0.6742 | 0.00435 | 0.003 | 154.9885
5 | 0.7291 | 0.00455 | 0.003 | 160.2418
5.5 | 0.8106 | 0.00485 | -0.0031 | 167.134
6 | 0.8679 | 0.00528 | -0.0038 | 164.375
6.5 | 0.9182 | 0.00565 | -0.003 | 162.5133
7 | 0.9769 | 0.00608 | -0.0041 | 160.6743
7.5 | 1.0355 | 0.00668 | -0.0055 | 155.015
8 | 1.0848 | 0.008 | -0.0056 | 135.6
8.5 | 1.1399 | 0.00846 | -0.0062 | 134.74
9 | 1.1913 | 0.00912 | -0.0063 | 130.625
10 | 1.2611 | 0.01076 | 0.0001 | 117.2026
10.5 | 1.3151 | 0.01141 | -0.001 | 115.2585
11 | 1.3639 | 0.01213 | -0.0012 | 112.4402
11.5 | 1.4097 | 0.01289 | -0.0012 | 109.3638
12 | 1.4511 | 0.01419 | -0.0018 | 102.2622
12.5 | 1.4914 | 0.01566 | -0.0026 | 95.2363
13 | 1.5293 | 0.01732 | -0.0032 | 88.2968
13.5 | 1.5636 | 0.01934 | -0.0037 | 80.848
14 | 1.5917 | 0.0216 | -0.0035 | 73.6898
14.5 | 1.6119 | 0.02439 | -0.0029 | 66.0886
15 | 1.6293 | 0.02737 | -0.0021 | 59.5287
15.5 | 1.6441 | 0.03056 | -0.0012 | 53.7991
16 | 1.6564 | 0.03399 | -0.0004 | 48.732
16.5 | 1.6657 | 0.03786 | 0.0003 | 43.9963
17 | 1.6724 | 0.04224 | 0.0005 | 39.5928
17.5 | 1.6785 | 0.04678 | 0.0006 | 35.8807
18 | 1.6785 | 0.05221 | 0.0003 | 32.149
18.5 | 1.6746 | 0.05764 | 0.0006 | 29.0527
19 | 1.6722 | 0.0628 | 0.0011 | 26.6274
19.5 | 1.6652 | 0.06864 | 0.0013 | 24.2599
20 | 1.6609 | 0.0745 | 0.0008 | 22.294

## 117. Re 12M Mach 0.25 (1)
BIGFOIL.COM POLAR EXPORT
raf33
RAF 33 |  |  |  | Cl Max: | 1.573 | at alpha= | 14 | deg
JavaFoil+Calcfoil stall+Eppler ext transition |  |  |  | L/D Max: | 180.776 | at alpha= | 6.5 | deg
Re: | 12000000 |  |  | Cd Min: | 0.00432 | at alpha= | 4 | deg
Mach: | 0.25 |  |  | Cl=0 at alpha= | -1.6583 | deg
|  |  |  | @ Cl=0.1, Cd= | 0.005172
|  |  |  | @ Cl=0.4, Cd= | 0.0054641
|  |  |  | @ Cl=0.6, Cd= | 0.0054461
alpha (deg) | Cl | Cd | Cm | Cl/Cd
-13.5 | -0.631 | 0.08393 | 0.01 | -7.516
-13 | -0.639 | 0.0805 | 0.01 | -7.941
-12.5 | -0.646 | 0.0751 | 0.01 | -8.605
-12 | -0.649 | 0.06981 | 0.009 | -9.298
-11.5 | -0.648 | 0.06543 | 0.009 | -9.91
-11 | -0.644 | 0.0603 | 0.009 | -10.679
-10.5 | -0.635 | 0.05598 | 0.009 | -11.352
-10 | -0.625 | 0.05112 | 0.009 | -12.219
-9.5 | -0.609 | 0.04727 | 0.009 | -12.886
-9 | -0.593 | 0.04184 | 0.009 | -14.172
-8.5 | -0.676 | 0.00785 | 0.012 | -86.125
-8 | -0.643 | 0.00658 | 0.011 | -97.769
-7.5 | -0.607 | 0.00697 | 0.011 | -87.037
-7 | -0.567 | 0.00665 | 0.01 | -85.179
-6.5 | -0.523 | 0.00644 | 0.009 | -81.295
-6 | -0.477 | 0.00638 | 0.009 | -74.8
-5.5 | -0.429 | 0.00615 | 0.008 | -69.733
-5 | -0.378 | 0.00598 | 0.007 | -63.191
-4.5 | -0.325 | 0.00582 | 0.007 | -55.852
-4 | -0.271 | 0.00546 | 0.006 | -49.649
-3.5 | -0.215 | 0.00611 | 0.005 | -35.179
-3 | -0.158 | 0.00501 | 0.004 | -31.528
-2.5 | -0.1 | 0.00603 | 0.004 | -16.539
-2 | -0.041 | 0.00598 | 0.003 | -6.834
-1.5 | 0.019 | 0.0059 | 0.002 | 3.179
-1 | 0.079 | 0.00478 | 0.001 | 16.5
-0.5 | 0.139 | 0.0059 | 0 | 23.617
0 | 0.202 | 0.00522 | -0.001 | 38.647
0.5 | 0.263 | 0.00516 | -0.001 | 50.996
1 | 0.324 | 0.00509 | -0.002 | 63.694
1.5 | 0.386 | 0.00523 | -0.003 | 73.662
2 | 0.447 | 0.00625 | -0.004 | 71.478
2.5 | 0.508 | 0.00551 | -0.005 | 92.211
3 | 0.569 | 0.00538 | -0.006 | 105.833
3.5 | 0.63 | 0.00551 | -0.007 | 114.274
4 | 0.691 | 0.00432 | -0.008 | 160.075
4.5 | 0.752 | 0.00465 | -0.009 | 161.751
5 | 0.813 | 0.005 | -0.01 | 162.616
5.5 | 0.874 | 0.00505 | -0.011 | 172.972
6 | 0.934 | 0.00667 | -0.012 | 140.028
6.5 | 0.995 | 0.0055 | -0.013 | 180.776
7 | 1.028 | 0.00918 | -0.013 | 111.929
7.5 | 1.084 | 0.00976 | -0.014 | 111.055
8 | 1.138 | 0.01035 | -0.015 | 109.898
8.5 | 1.191 | 0.01099 | -0.016 | 108.342
9 | 1.238 | 0.01278 | -0.017 | 96.84
9.5 | 1.288 | 0.01365 | -0.018 | 94.351
10 | 1.336 | 0.01437 | -0.019 | 92.977
10.5 | 1.383 | 0.01543 | -0.02 | 89.661
11 | 1.428 | 0.01644 | -0.021 | 86.861
11.5 | 1.471 | 0.01757 | -0.022 | 83.712
12 | 1.508 | 0.0191 | -0.022 | 78.946
12.5 | 1.534 | 0.02057 | -0.023 | 74.573
13 | 1.556 | 0.02195 | -0.024 | 70.867
13.5 | 1.568 | 0.02365 | -0.025 | 66.309
14 | 1.573 | 0.02588 | -0.026 | 60.759
14.5 | 1.569 | 0.02835 | -0.027 | 55.355
15 | 1.557 | 0.03099 | -0.028 | 50.233
15.5 | 1.534 | 0.0345 | -0.029 | 44.476
16 | 1.505 | 0.03707 | -0.03 | 40.608
16.5 | 1.464 | 0.04099 | -0.03 | 35.72
17 | 1.414 | 0.04545 | -0.031 | 31.106
17.5 | 1.357 | 0.05029 | -0.032 | 26.979
18 | 1.293 | 0.05351 | -0.033 | 24.167
18.5 | 1.22 | 0.059 | -0.034 | 20.68
19 | 1.134 | 0.06922 | -0.034 | 16.389

## 118. Re 12M Mach 0.25 (2)
BIGFOIL.COM POLAR EXPORT
raf33
RAF 33 |  |  |  | Cl Max: | 1.6211 | at alpha= | 17 | deg
XFOIL ncrit=9 |  |  |  | L/D Max: | 168.22 | at alpha= | 5.5 | deg
Re: | 12000000 |  |  | Cd Min: | 0.0964 | at alpha= | 20 | deg
Mach: | 0.25 |  |  | Cl=0 at alpha= | -2.1314 | deg
|  |  |  | @ Cl=0.1, Cd= | 0.0056658
|  |  |  | @ Cl=0.4, Cd= | 0.00553
|  |  |  | @ Cl=0.6, Cd= | 0.0056383
alpha (deg) | Cl | Cd | Cm | Cl/Cd
-16.5 | -1.368 | 0.0327 | -0.1005 | -41.8349
-16 | -1.4257 | 0.02729 | -0.0884 | -52.2426
-15.5 | -1.4408 | 0.02339 | -0.0784 | -61.599
-15 | -1.4316 | 0.01997 | -0.0705 | -71.6875
-14.5 | -1.3989 | 0.01785 | -0.0644 | -78.3697
-14 | -1.3558 | 0.0163 | -0.0592 | -83.1779
-13.5 | -1.3096 | 0.01488 | -0.0544 | -88.0108
-13 | -1.2586 | 0.01381 | -0.0503 | -91.1369
-12.5 | -1.2037 | 0.013 | -0.0467 | -92.5923
-12 | -1.148 | 0.01228 | -0.0434 | -93.4853
-11.5 | -1.0912 | 0.01164 | -0.0404 | -93.7457
-11 | -1.0334 | 0.01111 | -0.0377 | -93.0153
-10.5 | -0.978 | 0.01032 | -0.0349 | -94.7674
-10 | -0.9205 | 0.00973 | -0.0325 | -94.6043
-9.5 | -0.8623 | 0.00928 | -0.0304 | -92.9203
-9 | -0.8034 | 0.00889 | -0.0285 | -90.3712
-8.5 | -0.7447 | 0.00852 | -0.0267 | -87.4061
-8 | -0.6858 | 0.00819 | -0.0251 | -83.7363
-7.5 | -0.6269 | 0.00789 | -0.0237 | -79.455
-7 | -0.568 | 0.00764 | -0.0224 | -74.3455
-6.5 | -0.5088 | 0.00741 | -0.0213 | -68.664
-6 | -0.4511 | 0.00706 | -0.02 | -63.8952
-5.5 | -0.3929 | 0.00677 | -0.0189 | -58.0355
-5 | -0.3345 | 0.00656 | -0.0179 | -50.9909
-4.5 | -0.2761 | 0.00638 | -0.0171 | -43.2759
-4 | -0.2177 | 0.00622 | -0.0163 | -35
-3.5 | -0.1595 | 0.00609 | -0.0156 | -26.1905
-3 | -0.1009 | 0.00597 | -0.015 | -16.9012
-2.5 | -0.0429 | 0.00588 | -0.0144 | -7.2959
-2 | 0.0153 | 0.00576 | -0.0139 | 2.6562
-1.5 | 0.0728 | 0.00568 | -0.0134 | 12.8169
-1 | 0.1301 | 0.00565 | -0.0128 | 23.0265
0 | 0.2458 | 0.00557 | -0.0121 | 44.1293
0.5 | 0.3031 | 0.00555 | -0.0117 | 54.6126
1 | 0.3606 | 0.00553 | -0.0114 | 65.208
1.5 | 0.4177 | 0.00553 | -0.0111 | 75.5335
2 | 0.4741 | 0.00555 | -0.0106 | 85.4234
2.5 | 0.5297 | 0.00557 | -0.0101 | 95.0987
3 | 0.5852 | 0.00563 | -0.0095 | 103.9432
3.5 | 0.6385 | 0.00566 | -0.0086 | 112.8092
4 | 0.6843 | 0.00535 | -0.0061 | 127.9065
4.5 | 0.6989 | 0.00444 | 0.0033 | 157.4099
5 | 0.7568 | 0.00465 | 0.0031 | 162.7527
5.5 | 0.8411 | 0.005 | -0.003 | 168.22
6 | 0.9013 | 0.00543 | -0.0038 | 165.9853
6.5 | 0.9533 | 0.00586 | -0.0027 | 162.6792
7 | 1.0137 | 0.00629 | -0.0036 | 161.1606
7.5 | 1.0723 | 0.00711 | -0.0045 | 150.8158
8 | 1.124 | 0.00836 | -0.0045 | 134.4498
8.5 | 1.1806 | 0.00892 | -0.0048 | 132.3543
9 | 1.2301 | 0.00983 | -0.0041 | 125.1373
9.5 | 1.2482 | 0.01096 | 0.003 | 113.8869
10 | 1.3005 | 0.01173 | 0.0028 | 110.8696
10.5 | 1.3493 | 0.01259 | 0.0029 | 107.1724
11 | 1.3948 | 0.01409 | 0.0019 | 98.9922
11.5 | 1.438 | 0.01578 | 0.0011 | 91.128
12 | 1.4761 | 0.0178 | 0.0008 | 82.927
12.5 | 1.5122 | 0.02005 | 0.0004 | 75.4214
13 | 1.5439 | 0.02258 | 0.0003 | 68.3747
13.5 | 1.5645 | 0.02571 | 0.0011 | 60.8518
14 | 1.5822 | 0.02897 | 0.0022 | 54.6151
14.5 | 1.5945 | 0.03264 | 0.0034 | 48.8511
15 | 1.6042 | 0.03669 | 0.0045 | 43.7231
15.5 | 1.613 | 0.04089 | 0.0055 | 39.4473
16 | 1.6198 | 0.04543 | 0.0062 | 35.6549
16.5 | 1.6188 | 0.05093 | 0.0066 | 31.7848
17 | 1.6211 | 0.05627 | 0.0067 | 28.8093
17.5 | 1.6196 | 0.06226 | 0.0063 | 26.0135
18 | 1.6158 | 0.06869 | 0.0055 | 23.5231
18.5 | 1.6131 | 0.07517 | 0.0045 | 21.4594
19 | 1.6055 | 0.08155 | 0.0043 | 19.6873
19.5 | 1.5903 | 0.08899 | 0.0037 | 17.8705
20 | 1.5781 | 0.0964 | 0.0025 | 16.3703

## 119. Re 12M Mach 0.50 (1)
BIGFOIL.COM POLAR EXPORT
raf33
RAF 33 |  |  |  | Cl Max: | 1.484 | at alpha= | 11.5 | deg
JavaFoil+Calcfoil stall+Eppler ext transition |  |  |  | L/D Max: | 117.393 | at alpha= | 6 | deg
Re: | 12000000 |  |  | Cd Min: | 0.00525 | at alpha= | -3.5 | deg
Mach: | 0.5 |  |  | Cl=0 at alpha= | -1.6591 | deg
|  |  |  | @ Cl=0.1, Cd= | 0.0055661
|  |  |  | @ Cl=0.4, Cd= | 0.0054229
|  |  |  | @ Cl=0.6, Cd= | 0.0057646
alpha (deg) | Cl | Cd | Cm | Cl/Cd
-20 | -0.96 | 0.14507 | 0.015 | -6.615
-19.5 | -0.934 | 0.14057 | 0.015 | -6.644
-19 | -0.91 | 0.13117 | 0.015 | -6.935
-18.5 | -0.883 | 0.12769 | 0.014 | -6.915
-18 | -0.858 | 0.12363 | 0.014 | -6.939
-17.5 | -0.833 | 0.12402 | 0.014 | -6.715
-17 | -0.809 | 0.12654 | 0.014 | -6.391
-16.5 | -0.785 | 0.11603 | 0.014 | -6.764
-16 | -0.759 | 0.11521 | 0.013 | -6.585
-15.5 | -0.733 | 0.10841 | 0.013 | -6.762
-15 | -0.707 | 0.10428 | 0.012 | -6.782
-14.5 | -0.681 | 0.10148 | 0.012 | -6.713
-14 | -0.655 | 0.09751 | 0.011 | -6.715
-13.5 | -0.628 | 0.09305 | 0.011 | -6.75
-13 | -0.603 | 0.08621 | 0.011 | -6.989
-12.5 | -0.576 | 0.08271 | 0.01 | -6.969
-12 | -0.551 | 0.07916 | 0.01 | -6.955
-11.5 | -0.525 | 0.075 | 0.009 | -6.995
-11 | -0.499 | 0.07271 | 0.009 | -6.858
-10.5 | -0.473 | 0.06935 | 0.009 | -6.814
-10 | -0.446 | 0.07152 | 0.008 | -6.24
-9.5 | -0.42 | 0.0699 | 0.008 | -6.011
-9 | -0.394 | 0.06393 | 0.008 | -6.158
-8.5 | -0.368 | 0.05581 | 0.007 | -6.592
-8 | -0.342 | 0.04943 | 0.007 | -6.916
-7.5 | -0.316 | 0.04601 | 0.007 | -6.863
-7 | -0.29 | 0.04166 | 0.007 | -6.969
-6.5 | -0.264 | 0.03863 | 0.006 | -6.839
-6 | -0.238 | 0.03555 | 0.006 | -6.689
-5.5 | -0.302 | 0.03699 | 0.005 | -8.162
-5 | -0.305 | 0.03113 | 0.005 | -9.798
-4.5 | -0.333 | 0.00539 | 0.007 | -61.858
-4 | -0.286 | 0.00581 | 0.007 | -49.267
-3.5 | -0.231 | 0.00525 | 0.006 | -44.088
-3 | -0.172 | 0.00641 | 0.005 | -26.84
-2.5 | -0.11 | 0.00636 | 0.004 | -17.229
-2 | -0.045 | 0.00625 | 0.003 | -7.215
-1.5 | 0.021 | 0.00622 | 0.002 | 3.346
-1 | 0.088 | 0.00543 | 0.001 | 16.153
-0.5 | 0.155 | 0.00619 | 0 | 25.097
0 | 0.225 | 0.00534 | -0.001 | 42.139
0.5 | 0.294 | 0.00527 | -0.002 | 55.762
1 | 0.362 | 0.0053 | -0.003 | 68.331
1.5 | 0.43 | 0.00552 | -0.004 | 77.961
2 | 0.499 | 0.0056 | -0.005 | 89.128
2.5 | 0.567 | 0.00575 | -0.006 | 98.578
3 | 0.635 | 0.00578 | -0.007 | 109.848
3.5 | 0.689 | 0.00743 | -0.007 | 92.646
4 | 0.753 | 0.00665 | -0.008 | 113.293
4.5 | 0.817 | 0.00706 | -0.01 | 115.812
5 | 0.881 | 0.00773 | -0.011 | 113.883
5.5 | 0.945 | 0.00809 | -0.012 | 116.757
6 | 1.008 | 0.00858 | -0.013 | 117.393
6.5 | 1.062 | 0.01136 | -0.013 | 93.534
7 | 1.123 | 0.01231 | -0.014 | 91.203
7.5 | 1.183 | 0.01319 | -0.015 | 89.687
8 | 1.24 | 0.01409 | -0.017 | 88.026
8.5 | 1.289 | 0.01662 | -0.017 | 77.521
9 | 1.338 | 0.018 | -0.018 | 74.343
9.5 | 1.383 | 0.01967 | -0.019 | 70.311
10 | 1.421 | 0.02142 | -0.02 | 66.332
10.5 | 1.454 | 0.02335 | -0.021 | 62.268
11 | 1.476 | 0.02541 | -0.022 | 58.083
11.5 | 1.484 | 0.02827 | -0.023 | 52.482
12 | 1.457 | 0.03079 | -0.024 | 47.308
12.5 | 1.235 | 0.04016 | -0.025 | 30.755
13 | 0.897 | 0.05845 | -0.025 | 15.343
13.5 | 0.945 | 0.04839 | -0.027 | 19.54
14 | 0.977 | 0.05027 | -0.028 | 19.426
14.5 | 1.003 | 0.05589 | -0.029 | 17.947
15 | 1.02 | 0.06874 | -0.029 | 14.835
15.5 | 1.061 | 0.06087 | -0.031 | 17.43
16 | 1.083 | 0.07035 | -0.031 | 15.394
16.5 | 1.109 | 0.0778 | -0.032 | 14.258

## 120. Re 12M Mach 0.50 (2)
BIGFOIL.COM POLAR EXPORT
raf33
RAF 33 |  |  |  | Cl Max: | 1.4438 | at alpha= | 13 | deg
XFOIL ncrit=9 |  |  |  | L/D Max: | 169.678 | at alpha= | 5 | deg
Re: | 12000000 |  |  | Cd Min: | 0.23652 | at alpha= | -20 | deg
Mach: | 0.5 |  |  | Cl=0 at alpha= | -2.2401 | deg
|  |  |  | @ Cl=0.1, Cd= | 0.0059109
|  |  |  | @ Cl=0.4, Cd= | 0.0057152
|  |  |  | @ Cl=0.6, Cd= | 0.0058083
alpha (deg) | Cl | Cd | Cm | Cl/Cd
-20 | -0.5901 | 0.23652 | 0.0288 | -2.4949
-19 | -0.5518 | 0.2205 | 0.0198 | -2.5025
-18.5 | -0.5331 | 0.21252 | 0.0153 | -2.5085
-18 | -0.5113 | 0.20578 | 0.0112 | -2.4847
-17.5 | -0.4918 | 0.19812 | 0.0069 | -2.4823
-17 | -0.4774 | 0.18886 | 0.0021 | -2.5278
-16.5 | -0.4541 | 0.18262 | -0.0017 | -2.4866
-16 | -0.4368 | 0.17466 | -0.006 | -2.5009
-15.5 | -0.4235 | 0.16568 | -0.0108 | -2.5561
-15 | -0.4029 | 0.15884 | -0.0147 | -2.5365
-14 | -0.3743 | 0.14256 | -0.0236 | -2.6256
-13.5 | -0.3539 | 0.13607 | -0.0272 | -2.6009
-13 | -0.3391 | 0.12862 | -0.0313 | -2.6364
-12.5 | -0.3221 | 0.12177 | -0.035 | -2.6452
-12 | -0.3124 | 0.11374 | -0.0393 | -2.7466
-11.5 | -0.2993 | 0.10668 | -0.0431 | -2.8056
-11 | -0.2871 | 0.09972 | -0.0467 | -2.8791
-10.5 | -0.2785 | 0.0925 | -0.0505 | -3.0108
-10 | -0.2745 | 0.08498 | -0.0545 | -3.2302
-9.5 | -0.2687 | 0.0782 | -0.0578 | -3.4361
-9 | -0.269 | 0.07111 | -0.0614 | -3.7829
-8.5 | -0.2816 | 0.0634 | -0.0656 | -4.4416
-8 | -0.3118 | 0.05633 | -0.0684 | -5.5352
-7.5 | -0.3372 | 0.051 | -0.0644 | -6.6118
-7 | -0.3692 | 0.04192 | -0.0624 | -8.8073
-6.5 | -0.3693 | 0.03472 | -0.0588 | -10.6365
-6 | -0.3695 | 0.02654 | -0.0533 | -13.9224
-5.5 | -0.415 | 0.01364 | -0.0415 | -30.4252
-5 | -0.3805 | 0.00895 | -0.0349 | -42.514
-4.5 | -0.3133 | 0.00774 | -0.0314 | -40.478
-4 | -0.2429 | 0.00713 | -0.0287 | -34.0673
-3.5 | -0.1733 | 0.00669 | -0.0264 | -25.9043
-3 | -0.104 | 0.0064 | -0.0244 | -16.25
-2.5 | -0.0354 | 0.00617 | -0.0227 | -5.7374
-2 | 0.0327 | 0.00603 | -0.0213 | 5.4229
-1.5 | 0.1005 | 0.00591 | -0.0201 | 17.0051
-1 | 0.167 | 0.00579 | -0.0189 | 28.8428
-0.5 | 0.233 | 0.00576 | -0.0178 | 40.4514
0 | 0.2992 | 0.00573 | -0.017 | 52.2164
0.5 | 0.3656 | 0.00571 | -0.0162 | 64.028
1 | 0.4311 | 0.00572 | -0.0155 | 75.3671
1.5 | 0.4961 | 0.00577 | -0.0147 | 85.9792
2 | 0.5609 | 0.00579 | -0.0139 | 96.8739
2.5 | 0.6249 | 0.00582 | -0.0129 | 107.3711
3 | 0.6872 | 0.00597 | -0.0117 | 115.1089
3.5 | 0.7483 | 0.00604 | -0.0102 | 123.8907
4 | 0.8054 | 0.00613 | -0.0079 | 131.3866
4.5 | 0.8109 | 0.00502 | 0.0051 | 161.5339
5 | 0.8959 | 0.00528 | 0.0016 | 169.678
5.5 | 0.9795 | 0.00579 | -0.0015 | 169.171
6 | 1.0494 | 0.00633 | -0.0016 | 165.782
6.5 | 1.1087 | 0.00689 | 0.0006 | 160.9144
7 | 1.1775 | 0.00763 | 0.0007 | 154.325
7.5 | 1.2165 | 0.01019 | 0.0033 | 119.3817
8 | 1.2616 | 0.01172 | 0.0055 | 107.6451
8.5 | 1.2872 | 0.01401 | 0.0097 | 91.8772
9 | 1.3012 | 0.01923 | 0.0092 | 67.6651
9.5 | 1.3346 | 0.02264 | 0.0095 | 58.9488
10 | 1.3654 | 0.02605 | 0.0104 | 52.4146
10.5 | 1.3891 | 0.03 | 0.0114 | 46.3033
11 | 1.4103 | 0.0341 | 0.0125 | 41.3578
11.5 | 1.4236 | 0.03871 | 0.0141 | 36.776
12 | 1.4332 | 0.04363 | 0.0156 | 32.849
12.5 | 1.441 | 0.04885 | 0.017 | 29.4985
13 | 1.4438 | 0.05456 | 0.0183 | 26.4626
13.5 | 1.4415 | 0.06084 | 0.0192 | 23.6933
14 | 1.436 | 0.06756 | 0.0197 | 21.2552
14.5 | 1.4229 | 0.07526 | 0.0196 | 18.9065
15 | 1.4096 | 0.08316 | 0.019 | 16.9505
15.5 | 1.386 | 0.09246 | 0.0173 | 14.9903
16 | 1.3661 | 0.1018 | 0.0152 | 13.4194
16.5 | 1.3412 | 0.11203 | 0.012 | 11.9718
17 | 1.3169 | 0.12276 | 0.008 | 10.7274
17.5 | 1.2943 | 0.13367 | 0.0034 | 9.6828
18 | 1.2765 | 0.14457 | -0.0017 | 8.8296

## 121. Re 14M Mach 0.00 (1)
BIGFOIL.COM POLAR EXPORT
raf33
RAF 33 |  |  |  | Cl Max: | 1.616 | at alpha= | 15.5 | deg
JavaFoil+Calcfoil stall+Eppler ext transition |  |  |  | L/D Max: | 181.093 | at alpha= | 6 | deg
Re: | 14000000 |  |  | Cd Min: | 0.00432 | at alpha= | 4 | deg
Mach: | 0 |  |  | Cl=0 at alpha= | -1.6552 | deg
|  |  |  | @ Cl=0.1, Cd= | 0.0048686
|  |  |  | @ Cl=0.4, Cd= | 0.0053215
|  |  |  | @ Cl=0.6, Cd= | 0.0053664
alpha (deg) | Cl | Cd | Cm | Cl/Cd
-15.5 | -0.801 | 0.09272 | 0.011 | -8.639
-15 | -0.799 | 0.0878 | 0.011 | -9.095
-14.5 | -0.794 | 0.08318 | 0.011 | -9.543
-14 | -0.79 | 0.07634 | 0.011 | -10.35
-13.5 | -0.781 | 0.07295 | 0.011 | -10.708
-13 | -0.77 | 0.06951 | 0.011 | -11.079
-12.5 | -0.759 | 0.06451 | 0.011 | -11.771
-12 | -0.746 | 0.0594 | 0.01 | -12.564
-11.5 | -0.738 | 0.0506 | 0.011 | -14.582
-11 | -0.727 | 0.04274 | 0.011 | -17.009
-10.5 | -0.817 | 0.00892 | 0.014 | -91.619
-10 | -0.792 | 0.00728 | 0.013 | -108.81
-9.5 | -0.761 | 0.00757 | 0.013 | -100.446
-9 | -0.727 | 0.00646 | 0.012 | -112.397
-8.5 | -0.69 | 0.00623 | 0.012 | -110.677
-8 | -0.65 | 0.00598 | 0.011 | -108.817
-7.5 | -0.609 | 0.00649 | 0.01 | -93.844
-7 | -0.565 | 0.00626 | 0.01 | -90.196
-6.5 | -0.519 | 0.00603 | 0.009 | -86.065
-6 | -0.471 | 0.00602 | 0.008 | -78.187
-5.5 | -0.422 | 0.00593 | 0.008 | -71.136
-5 | -0.37 | 0.00609 | 0.007 | -60.856
-4.5 | -0.318 | 0.00605 | 0.006 | -52.515
-4 | -0.264 | 0.00562 | 0.006 | -46.991
-3.5 | -0.209 | 0.00594 | 0.005 | -35.239
-3 | -0.154 | 0.00486 | 0.004 | -31.621
-2.5 | -0.097 | 0.00584 | 0.003 | -16.585
-2 | -0.04 | 0.00578 | 0.003 | -6.858
-1.5 | 0.018 | 0.00518 | 0.002 | 3.513
-1 | 0.077 | 0.00471 | 0.001 | 16.251
-0.5 | 0.135 | 0.00511 | 0 | 26.427
0 | 0.195 | 0.00509 | -0.001 | 38.39
0.5 | 0.255 | 0.00501 | -0.001 | 50.899
1 | 0.314 | 0.00507 | -0.002 | 61.926
1.5 | 0.373 | 0.00529 | -0.003 | 70.57
2 | 0.433 | 0.00536 | -0.004 | 80.757
2.5 | 0.492 | 0.00535 | -0.005 | 91.933
3 | 0.551 | 0.0053 | -0.006 | 103.931
3.5 | 0.61 | 0.00538 | -0.007 | 113.354
4 | 0.669 | 0.00432 | -0.008 | 155.038
4.5 | 0.728 | 0.0044 | -0.008 | 165.684
5 | 0.788 | 0.00461 | -0.009 | 170.771
5.5 | 0.846 | 0.00482 | -0.01 | 175.546
6 | 0.905 | 0.005 | -0.011 | 181.093
6.5 | 0.964 | 0.00775 | -0.012 | 124.416
7 | 1.002 | 0.00835 | -0.013 | 120.104
7.5 | 1.058 | 0.00879 | -0.014 | 120.295
8 | 1.111 | 0.00927 | -0.015 | 119.873
8.5 | 1.163 | 0.00988 | -0.016 | 117.72
9 | 1.21 | 0.01135 | -0.016 | 106.668
9.5 | 1.26 | 0.01202 | -0.017 | 104.815
10 | 1.309 | 0.01273 | -0.018 | 102.795
10.5 | 1.355 | 0.01345 | -0.019 | 100.77
11 | 1.401 | 0.01444 | -0.02 | 97.045
11.5 | 1.446 | 0.01521 | -0.021 | 95.048
12 | 1.486 | 0.01645 | -0.022 | 90.351
12.5 | 1.519 | 0.01751 | -0.023 | 86.783
13 | 1.548 | 0.0187 | -0.024 | 82.8
13.5 | 1.572 | 0.02003 | -0.025 | 78.486
14 | 1.592 | 0.02159 | -0.026 | 73.703
14.5 | 1.604 | 0.02349 | -0.026 | 68.285
15 | 1.613 | 0.02557 | -0.027 | 63.082
15.5 | 1.616 | 0.02766 | -0.028 | 58.441
16 | 1.615 | 0.02984 | -0.029 | 54.129
16.5 | 1.608 | 0.03271 | -0.03 | 49.153
17 | 1.596 | 0.03508 | -0.031 | 45.502
17.5 | 1.58 | 0.03795 | -0.032 | 41.627
18 | 1.558 | 0.04137 | -0.032 | 37.66
18.5 | 1.534 | 0.04456 | -0.033 | 34.411
19 | 1.507 | 0.04747 | -0.034 | 31.744
19.5 | 1.476 | 0.05054 | -0.035 | 29.195
20 | 1.441 | 0.05482 | -0.036 | 26.293

## 122. Re 14M Mach 0.00 (2)
BIGFOIL.COM POLAR EXPORT
raf33
RAF 33 |  |  |  | Cl Max: | 1.707 | at alpha= | 19 | deg
XFOIL ncrit=9 |  |  |  | L/D Max: | 167.212 | at alpha= | 6 | deg
Re: | 14000000 |  |  | Cd Min: | 0.06806 | at alpha= | 20 | deg
Mach: | 0 |  |  | Cl=0 at alpha= | -2.0841 | deg
|  |  |  | @ Cl=0.1, Cd= | 0.0055016
|  |  |  | @ Cl=0.4, Cd= | 0.0054193
|  |  |  | @ Cl=0.6, Cd= | 0.0055624
alpha (deg) | Cl | Cd | Cm | Cl/Cd
-20 | -1.7144 | 0.02115 | -0.0724 | -81.0591
-19.5 | -1.7034 | 0.01993 | -0.0653 | -85.4691
-19 | -1.6848 | 0.01901 | -0.059 | -88.627
-18.5 | -1.6541 | 0.01807 | -0.0549 | -91.5385
-18 | -1.624 | 0.0169 | -0.0507 | -96.0947
-17.5 | -1.5904 | 0.01582 | -0.047 | -100.531
-17 | -1.552 | 0.01494 | -0.0439 | -103.8822
-16.5 | -1.5097 | 0.01427 | -0.0413 | -105.7954
-16 | -1.4656 | 0.01368 | -0.039 | -107.1345
-15.5 | -1.4209 | 0.01306 | -0.0367 | -108.7979
-15 | -1.3764 | 0.01234 | -0.0345 | -111.5397
-14.5 | -1.3297 | 0.01176 | -0.0325 | -113.0697
-14 | -1.281 | 0.0113 | -0.0308 | -113.3628
-13.5 | -1.2312 | 0.01089 | -0.0293 | -113.0579
-13 | -1.181 | 0.01051 | -0.0279 | -112.3692
-12.5 | -1.1298 | 0.01014 | -0.0266 | -111.4201
-12 | -1.0782 | 0.00982 | -0.0254 | -109.7963
-11.5 | -1.0264 | 0.00943 | -0.0242 | -108.8441
-11 | -0.9749 | 0.00902 | -0.0229 | -108.082
-10.5 | -0.9223 | 0.00866 | -0.0219 | -106.5012
-10 | -0.8695 | 0.00834 | -0.0209 | -104.2566
-9.5 | -0.8159 | 0.00808 | -0.02 | -100.9777
-9 | -0.7619 | 0.00783 | -0.0192 | -97.3052
-8.5 | -0.7077 | 0.00762 | -0.0184 | -92.874
-8 | -0.6529 | 0.00741 | -0.0178 | -88.1107
-7.5 | -0.5984 | 0.00722 | -0.0171 | -82.8809
-7 | -0.5433 | 0.00705 | -0.0165 | -77.0638
-6.5 | -0.4886 | 0.00682 | -0.0159 | -71.6422
-6 | -0.434 | 0.0066 | -0.0152 | -65.7576
-5.5 | -0.379 | 0.00639 | -0.0147 | -59.3114
-5 | -0.324 | 0.00623 | -0.0141 | -52.0064
-4.5 | -0.2685 | 0.00607 | -0.0137 | -44.2339
-4 | -0.2132 | 0.00596 | -0.0132 | -35.7718
-3.5 | -0.1574 | 0.00585 | -0.0129 | -26.906
-3 | -0.1018 | 0.00576 | -0.0125 | -17.6736
-2.5 | -0.046 | 0.00568 | -0.0122 | -8.0986
-2 | 0.0093 | 0.0056 | -0.0118 | 1.6607
-1.5 | 0.0645 | 0.00554 | -0.0114 | 11.6426
-1 | 0.1199 | 0.00548 | -0.0111 | 21.8796
-0.5 | 0.1754 | 0.00546 | -0.0109 | 32.1245
0 | 0.2311 | 0.00543 | -0.0106 | 42.5599
0.5 | 0.2864 | 0.00541 | -0.0104 | 52.939
1 | 0.3413 | 0.00542 | -0.0101 | 62.9705
1.5 | 0.3964 | 0.00542 | -0.0099 | 73.1365
2 | 0.451 | 0.00541 | -0.0096 | 83.3641
2.5 | 0.5039 | 0.00548 | -0.009 | 91.9526
3 | 0.5577 | 0.00553 | -0.0086 | 100.8499
3.5 | 0.6099 | 0.00557 | -0.008 | 109.4973
4 | 0.661 | 0.00556 | -0.0071 | 118.8849
4.5 | 0.6738 | 0.00441 | 0.0019 | 152.7891
5 | 0.7149 | 0.00445 | 0.0051 | 160.6517
5.5 | 0.7914 | 0.00474 | 0 | 166.962
6 | 0.8578 | 0.00513 | -0.0029 | 167.2125
6.5 | 0.9091 | 0.00553 | -0.0024 | 164.3942
7 | 0.962 | 0.00592 | -0.0023 | 162.5
8 | 1.07 | 0.0077 | -0.0039 | 138.961
8.5 | 1.1254 | 0.00814 | -0.0047 | 138.2555
9 | 1.1758 | 0.00883 | -0.0047 | 133.1597
9.5 | 1.2219 | 0.0097 | -0.0041 | 125.9691
10 | 1.2474 | 0.01028 | 0.0014 | 121.3424
10.5 | 1.301 | 0.01084 | 0.0004 | 120.0185
11 | 1.3525 | 0.01152 | -0.0004 | 117.4045
11.5 | 1.3987 | 0.01217 | -0.0003 | 114.9302
12 | 1.441 | 0.01307 | -0.0001 | 110.2525
12.5 | 1.4823 | 0.01434 | -0.001 | 103.3682
13 | 1.5215 | 0.01577 | -0.0016 | 96.4807
13.5 | 1.5559 | 0.01758 | -0.002 | 88.504
14 | 1.5865 | 0.01952 | -0.0019 | 81.2756
14.5 | 1.6097 | 0.02188 | -0.0011 | 73.5695
15 | 1.6303 | 0.02442 | -0.0003 | 66.7609
15.5 | 1.6474 | 0.02728 | 0.0005 | 60.3886
16 | 1.6635 | 0.03028 | 0.0013 | 54.9373
16.5 | 1.673 | 0.03401 | 0.0019 | 49.1914
17 | 1.6846 | 0.03772 | 0.0021 | 44.6607
17.5 | 1.6913 | 0.04215 | 0.0021 | 40.1257
18 | 1.6952 | 0.04693 | 0.0019 | 36.1219
18.5 | 1.7014 | 0.05166 | 0.0014 | 32.9346
19 | 1.707 | 0.0566 | 0.0006 | 30.159
19.5 | 1.702 | 0.06252 | 0.0001 | 27.2233
20 | 1.6973 | 0.06806 | 0.0002 | 24.9383

## 123. Re 14M Mach 0.10 (1)
BIGFOIL.COM POLAR EXPORT
raf33
RAF 33 |  |  |  | Cl Max: | 1.608 | at alpha= | 15 | deg
JavaFoil+Calcfoil stall+Eppler ext transition |  |  |  | L/D Max: | 181.354 | at alpha= | 6 | deg
Re: | 14000000 |  |  | Cd Min: | 0.00433 | at alpha= | 4 | deg
Mach: | 0.1 |  |  | Cl=0 at alpha= | -1.6552 | deg
|  |  |  | @ Cl=0.1, Cd= | 0.0049059
|  |  |  | @ Cl=0.4, Cd= | 0.0053258
|  |  |  | @ Cl=0.6, Cd= | 0.0054024
alpha (deg) | Cl | Cd | Cm | Cl/Cd
-20 | -0.626 | 0.16131 | 0.012 | -3.88
-19.5 | -0.648 | 0.1506 | 0.012 | -4.3
-19 | -0.669 | 0.14055 | 0.012 | -4.761
-18.5 | -0.691 | 0.13167 | 0.012 | -5.246
-18 | -0.711 | 0.12562 | 0.012 | -5.658
-17.5 | -0.73 | 0.1183 | 0.012 | -6.171
-17 | -0.748 | 0.11193 | 0.012 | -6.68
-16.5 | -0.763 | 0.10728 | 0.011 | -7.112
-16 | -0.773 | 0.10106 | 0.011 | -7.651
-15.5 | -0.775 | 0.09551 | 0.011 | -8.117
-15 | -0.776 | 0.08969 | 0.011 | -8.651
-14.5 | -0.774 | 0.08505 | 0.011 | -9.098
-14 | -0.769 | 0.08159 | 0.011 | -9.421
-13.5 | -0.763 | 0.07573 | 0.011 | -10.082
-13 | -0.757 | 0.07015 | 0.011 | -10.788
-12.5 | -0.746 | 0.06674 | 0.01 | -11.177
-12 | -0.735 | 0.0614 | 0.01 | -11.965
-11.5 | -0.726 | 0.05357 | 0.011 | -13.551
-11 | -0.713 | 0.04737 | 0.011 | -15.054
-10.5 | -0.704 | 0.03865 | 0.011 | -18.204
-10 | -0.682 | 0.03525 | 0.011 | -19.359
-9.5 | -0.758 | 0.00754 | 0.013 | -100.481
-9 | -0.725 | 0.00653 | 0.012 | -111.068
-8.5 | -0.689 | 0.00619 | 0.012 | -111.327
-8 | -0.65 | 0.00597 | 0.011 | -108.836
-7.5 | -0.609 | 0.00577 | 0.01 | -105.539
-7 | -0.565 | 0.0063 | 0.01 | -89.754
-6.5 | -0.52 | 0.00607 | 0.009 | -85.602
-6 | -0.472 | 0.0061 | 0.008 | -77.384
-5.5 | -0.423 | 0.00585 | 0.008 | -72.237
-5 | -0.372 | 0.00605 | 0.007 | -61.402
-4.5 | -0.319 | 0.00603 | 0.006 | -52.962
-4 | -0.265 | 0.00558 | 0.006 | -47.502
-3.5 | -0.21 | 0.00592 | 0.005 | -35.5
-3 | -0.154 | 0.0049 | 0.004 | -31.472
-2.5 | -0.097 | 0.00579 | 0.003 | -16.824
-2 | -0.04 | 0.00576 | 0.003 | -6.909
-1.5 | 0.018 | 0.00524 | 0.002 | 3.488
-1 | 0.077 | 0.00475 | 0.001 | 16.203
-0.5 | 0.136 | 0.00515 | 0 | 26.352
0 | 0.196 | 0.00502 | -0.001 | 39.103
0.5 | 0.256 | 0.005 | -0.001 | 51.249
1 | 0.316 | 0.00513 | -0.002 | 61.515
1.5 | 0.375 | 0.00528 | -0.003 | 71.105
2 | 0.435 | 0.00539 | -0.004 | 80.605
2.5 | 0.494 | 0.00534 | -0.005 | 92.611
3 | 0.554 | 0.00534 | -0.006 | 103.799
3.5 | 0.613 | 0.00542 | -0.007 | 113.227
4 | 0.673 | 0.00433 | -0.008 | 155.445
4.5 | 0.732 | 0.00441 | -0.008 | 166.106
5 | 0.791 | 0.00462 | -0.009 | 171.123
5.5 | 0.851 | 0.00485 | -0.01 | 175.422
6 | 0.91 | 0.00502 | -0.011 | 181.354
6.5 | 0.969 | 0.00784 | -0.012 | 123.516
7 | 1.007 | 0.00844 | -0.013 | 119.262
7.5 | 1.062 | 0.0089 | -0.014 | 119.385
8 | 1.116 | 0.00938 | -0.015 | 118.892
8.5 | 1.167 | 0.01005 | -0.016 | 116.123
9 | 1.215 | 0.01151 | -0.017 | 105.595
9.5 | 1.265 | 0.0122 | -0.017 | 103.679
10 | 1.313 | 0.01295 | -0.018 | 101.399
10.5 | 1.36 | 0.01374 | -0.019 | 98.993
11 | 1.406 | 0.01469 | -0.02 | 95.679
11.5 | 1.45 | 0.01548 | -0.021 | 93.657
12 | 1.49 | 0.01673 | -0.022 | 89.082
12.5 | 1.522 | 0.01793 | -0.023 | 84.893
13 | 1.551 | 0.01905 | -0.024 | 81.413
13.5 | 1.573 | 0.02044 | -0.025 | 76.962
14 | 1.591 | 0.02214 | -0.026 | 71.846
14.5 | 1.601 | 0.02405 | -0.027 | 66.585
15 | 1.608 | 0.02607 | -0.027 | 61.67
15.5 | 1.608 | 0.02836 | -0.028 | 56.708
16 | 1.603 | 0.03114 | -0.029 | 51.459
16.5 | 1.592 | 0.03364 | -0.03 | 47.341
17 | 1.579 | 0.03596 | -0.031 | 43.903
17.5 | 1.556 | 0.03943 | -0.032 | 39.473
18 | 1.53 | 0.04286 | -0.032 | 35.704
18.5 | 1.503 | 0.04552 | -0.033 | 33.005
19 | 1.467 | 0.05041 | -0.034 | 29.1
19.5 | 1.432 | 0.05293 | -0.035 | 27.051
20 | 1.39 | 0.05869 | -0.036 | 23.687

## 124. Re 14M Mach 0.10 (2)
BIGFOIL.COM POLAR EXPORT
raf33
RAF 33 |  |  |  | Cl Max: | 1.6958 | at alpha= | 19 | deg
XFOIL ncrit=9 |  |  |  | L/D Max: | 167.403 | at alpha= | 6 | deg
Re: | 14000000 |  |  | Cd Min: | 0.07194 | at alpha= | 20 | deg
Mach: | 0.1 |  |  | Cl=0 at alpha= | -2.0889 | deg
|  |  |  | @ Cl=0.1, Cd= | 0.0055067
|  |  |  | @ Cl=0.4, Cd= | 0.00542
|  |  |  | @ Cl=0.6, Cd= | 0.0055692
alpha (deg) | Cl | Cd | Cm | Cl/Cd
-20 | -1.6688 | 0.02485 | -0.0879 | -67.1549
-19.5 | -1.6797 | 0.02248 | -0.0789 | -74.7198
-19 | -1.675 | 0.02091 | -0.0708 | -80.1052
-18.5 | -1.6606 | 0.01967 | -0.0636 | -84.423
-18 | -1.6305 | 0.01853 | -0.0589 | -87.9924
-17.5 | -1.5973 | 0.01743 | -0.0547 | -91.6408
-17 | -1.5641 | 0.01614 | -0.0504 | -96.9083
-16.5 | -1.5255 | 0.01511 | -0.0469 | -100.9596
-16 | -1.4825 | 0.01433 | -0.0439 | -103.4543
-15.5 | -1.4368 | 0.01367 | -0.0413 | -105.1061
-15 | -1.3909 | 0.01297 | -0.0388 | -107.2398
-14.5 | -1.3445 | 0.01225 | -0.0363 | -109.7551
-14 | -1.2959 | 0.01166 | -0.0342 | -111.1407
-13.5 | -1.2454 | 0.01119 | -0.0324 | -111.2958
-13 | -1.1943 | 0.01077 | -0.0307 | -110.8914
-12.5 | -1.1422 | 0.01037 | -0.0291 | -110.1446
-12 | -1.0898 | 0.01002 | -0.0276 | -108.7625
-11.5 | -1.0366 | 0.00967 | -0.0263 | -107.1975
-11 | -0.9845 | 0.00921 | -0.0248 | -106.8947
-10.5 | -0.9312 | 0.00882 | -0.0236 | -105.5782
-10 | -0.8776 | 0.00846 | -0.0224 | -103.7352
-9.5 | -0.8233 | 0.00817 | -0.0214 | -100.7711
-9 | -0.7686 | 0.00791 | -0.0204 | -97.1681
-8.5 | -0.7137 | 0.00769 | -0.0195 | -92.8088
-8 | -0.6583 | 0.00747 | -0.0187 | -88.1258
-7.5 | -0.6031 | 0.00727 | -0.018 | -82.9574
-6.5 | -0.492 | 0.00687 | -0.0166 | -71.6157
-6 | -0.4369 | 0.00664 | -0.0159 | -65.7982
-5.5 | -0.3814 | 0.00642 | -0.0152 | -59.4081
-5 | -0.3259 | 0.00626 | -0.0146 | -52.0607
-4.5 | -0.27 | 0.00609 | -0.0141 | -44.335
-4 | -0.2142 | 0.00597 | -0.0136 | -35.8794
-3.5 | -0.158 | 0.00585 | -0.0132 | -27.0085
-3 | -0.102 | 0.00577 | -0.0128 | -17.6776
-2.5 | -0.0458 | 0.00568 | -0.0125 | -8.0634
-2 | 0.0099 | 0.00561 | -0.0121 | 1.7647
-1.5 | 0.0655 | 0.00555 | -0.0117 | 11.8018
-1 | 0.1213 | 0.00548 | -0.0113 | 22.135
-0.5 | 0.1771 | 0.00547 | -0.011 | 32.3766
0 | 0.2331 | 0.00544 | -0.0108 | 42.8493
0.5 | 0.2888 | 0.00541 | -0.0106 | 53.3826
1 | 0.344 | 0.00542 | -0.0103 | 63.4686
1.5 | 0.3994 | 0.00542 | -0.01 | 73.69
2 | 0.4544 | 0.00542 | -0.0097 | 83.8376
2.5 | 0.5076 | 0.00549 | -0.0091 | 92.459
3 | 0.5617 | 0.00554 | -0.0087 | 101.3899
3.5 | 0.6142 | 0.00558 | -0.0081 | 110.0717
4 | 0.6656 | 0.00557 | -0.0072 | 119.4973
4.5 | 0.6783 | 0.00443 | 0.002 | 153.1151
5 | 0.7194 | 0.00448 | 0.0052 | 160.5804
5.5 | 0.797 | 0.00477 | 0 | 167.086
6 | 0.8638 | 0.00516 | -0.0029 | 167.4031
6.5 | 0.9156 | 0.00556 | -0.0024 | 164.6763
7 | 0.9686 | 0.00596 | -0.0022 | 162.5168
8 | 1.0771 | 0.00776 | -0.0037 | 138.8015
8.5 | 1.1327 | 0.00822 | -0.0044 | 137.7981
9 | 1.1833 | 0.00893 | -0.0044 | 132.5084
9.5 | 1.229 | 0.00983 | -0.0036 | 125.0254
10 | 1.2552 | 0.01042 | 0.0018 | 120.4607
10.5 | 1.3093 | 0.01101 | 0.0008 | 118.9192
11 | 1.359 | 0.0117 | 0.0005 | 116.1538
11.5 | 1.4046 | 0.01242 | 0.0007 | 113.0918
12 | 1.4462 | 0.01357 | 0.0004 | 106.5733
12.5 | 1.488 | 0.01492 | -0.0004 | 99.7319
13 | 1.5262 | 0.01649 | -0.0009 | 92.5531
13.5 | 1.5592 | 0.01849 | -0.0012 | 84.3267
14 | 1.5876 | 0.02061 | -0.0008 | 77.0306
14.5 | 1.6093 | 0.02312 | 0.0001 | 69.6064
15 | 1.6288 | 0.02582 | 0.001 | 63.0829
15.5 | 1.6443 | 0.0289 | 0.0019 | 56.8962
16 | 1.6586 | 0.03211 | 0.0027 | 51.6537
16.5 | 1.6662 | 0.03619 | 0.0032 | 46.0403
17 | 1.6767 | 0.04015 | 0.0034 | 41.7609
17.5 | 1.6824 | 0.04476 | 0.0034 | 37.5871
18 | 1.686 | 0.04976 | 0.0031 | 33.8826
18.5 | 1.6907 | 0.05475 | 0.0025 | 30.8804
19 | 1.6958 | 0.05991 | 0.0016 | 28.3058
19.5 | 1.6908 | 0.06596 | 0.001 | 25.6337
20 | 1.6836 | 0.07194 | 0.0009 | 23.4028

## 125. Re 14M Mach 0.25 (1)
BIGFOIL.COM POLAR EXPORT
raf33
RAF 33 |  |  |  | Cl Max: | 1.575 | at alpha= | 14 | deg
JavaFoil+Calcfoil stall+Eppler ext transition |  |  |  | L/D Max: | 182.721 | at alpha= | 6 | deg
Re: | 14000000 |  |  | Cd Min: | 0.00438 | at alpha= | 4 | deg
Mach: | 0.25 |  |  | Cl=0 at alpha= | -1.6583 | deg
|  |  |  | @ Cl=0.1, Cd= | 0.0051825
|  |  |  | @ Cl=0.4, Cd= | 0.0053207
|  |  |  | @ Cl=0.6, Cd= | 0.0053957
alpha (deg) | Cl | Cd | Cm | Cl/Cd
-13.5 | -0.632 | 0.08238 | 0.01 | -7.667
-13 | -0.64 | 0.07913 | 0.01 | -8.093
-12.5 | -0.647 | 0.07413 | 0.01 | -8.729
-12 | -0.65 | 0.06884 | 0.01 | -9.439
-11.5 | -0.65 | 0.06403 | 0.01 | -10.145
-11 | -0.645 | 0.05949 | 0.009 | -10.836
-10.5 | -0.637 | 0.05482 | 0.009 | -11.619
-10 | -0.624 | 0.05131 | 0.009 | -12.166
-9.5 | -0.611 | 0.04558 | 0.009 | -13.417
-9 | -0.598 | 0.03891 | 0.009 | -15.366
-8.5 | -0.677 | 0.00753 | 0.012 | -89.815
-8 | -0.644 | 0.00633 | 0.011 | -101.678
-7.5 | -0.607 | 0.00584 | 0.011 | -104.048
-7 | -0.567 | 0.00649 | 0.01 | -87.351
-6.5 | -0.523 | 0.0063 | 0.009 | -83.044
-6 | -0.477 | 0.00622 | 0.009 | -76.784
-5.5 | -0.429 | 0.00599 | 0.008 | -71.605
-5 | -0.378 | 0.00617 | 0.007 | -61.273
-4.5 | -0.325 | 0.00613 | 0.007 | -53.035
-4 | -0.271 | 0.00499 | 0.006 | -54.348
-3.5 | -0.215 | 0.006 | 0.005 | -35.803
-3 | -0.158 | 0.00531 | 0.004 | -29.727
-2.5 | -0.1 | 0.00586 | 0.004 | -17.018
-2 | -0.041 | 0.00583 | 0.003 | -7.005
-1.5 | 0.019 | 0.00527 | 0.002 | 3.56
-1 | 0.079 | 0.0052 | 0.001 | 15.177
-0.5 | 0.139 | 0.00515 | 0 | 27.103
0 | 0.202 | 0.00504 | -0.001 | 40.041
0.5 | 0.263 | 0.00498 | -0.001 | 52.871
1 | 0.324 | 0.00514 | -0.002 | 63.046
1.5 | 0.386 | 0.0053 | -0.003 | 72.703
2 | 0.447 | 0.00539 | -0.004 | 82.84
2.5 | 0.508 | 0.00547 | -0.005 | 92.858
3 | 0.569 | 0.00535 | -0.006 | 106.26
3.5 | 0.63 | 0.00544 | -0.007 | 115.754
4 | 0.691 | 0.00438 | -0.008 | 157.6
4.5 | 0.752 | 0.00448 | -0.009 | 167.809
5 | 0.813 | 0.0047 | -0.01 | 173.078
5.5 | 0.874 | 0.00493 | -0.011 | 177.304
6 | 0.934 | 0.00511 | -0.012 | 182.721
6.5 | 0.972 | 0.00845 | -0.012 | 115.013
7 | 1.029 | 0.00901 | -0.013 | 114.265
7.5 | 1.086 | 0.00948 | -0.014 | 114.521
8 | 1.139 | 0.01014 | -0.015 | 112.398
8.5 | 1.192 | 0.01079 | -0.016 | 110.465
9 | 1.24 | 0.01231 | -0.017 | 100.8
9.5 | 1.289 | 0.0133 | -0.018 | 96.877
10 | 1.338 | 0.01409 | -0.019 | 94.947
10.5 | 1.385 | 0.01494 | -0.02 | 92.698
11 | 1.429 | 0.01607 | -0.021 | 88.965
11.5 | 1.472 | 0.01699 | -0.022 | 86.667
12 | 1.51 | 0.01847 | -0.022 | 81.755
12.5 | 1.537 | 0.01988 | -0.023 | 77.29
13 | 1.557 | 0.02133 | -0.024 | 72.99
13.5 | 1.57 | 0.02308 | -0.025 | 68.031
14 | 1.575 | 0.02525 | -0.026 | 62.377
14.5 | 1.571 | 0.02758 | -0.027 | 56.963
15 | 1.559 | 0.02999 | -0.028 | 51.992
15.5 | 1.539 | 0.03279 | -0.029 | 46.927
16 | 1.505 | 0.0368 | -0.03 | 40.915
16.5 | 1.466 | 0.03999 | -0.03 | 36.667
17 | 1.418 | 0.04358 | -0.031 | 32.534
17.5 | 1.358 | 0.04891 | -0.032 | 27.772
18 | 1.292 | 0.0538 | -0.033 | 24.024
18.5 | 1.218 | 0.06019 | -0.033 | 20.237
19 | 1.136 | 0.0679 | -0.034 | 16.736

## 126. Re 14M Mach 0.25 (2)
BIGFOIL.COM POLAR EXPORT
raf33
RAF 33 |  |  |  | Cl Max: | 1.6312 | at alpha= | 18 | deg
XFOIL ncrit=9 |  |  |  | L/D Max: | 168.717 | at alpha= | 5.5 | deg
Re: | 14000000 |  |  | Cd Min: | 0.19768 | at alpha= | -20 | deg
Mach: | 0.25 |  |  | Cl=0 at alpha= | -2.1164 | deg
|  |  |  | @ Cl=0.1, Cd= | 0.0055498
|  |  |  | @ Cl=0.4, Cd= | 0.0054572
|  |  |  | @ Cl=0.6, Cd= | 0.0056049
alpha (deg) | Cl | Cd | Cm | Cl/Cd
-20 | -0.5939 | 0.19768 | 0.0125 | -3.0044
-19.5 | -0.5784 | 0.19167 | 0.0088 | -3.0177
-19 | -0.562 | 0.18577 | 0.0051 | -3.0252
-18.5 | -0.5632 | 0.17517 | -0.0007 | -3.2152
-18 | -0.5492 | 0.16866 | -0.0046 | -3.2563
-17 | -1.3565 | 0.0362 | -0.107 | -37.4724
-16.5 | -1.433 | 0.02907 | -0.0972 | -49.2948
-16 | -1.4723 | 0.02503 | -0.0847 | -58.8214
-15.5 | -1.4681 | 0.02165 | -0.0764 | -67.8106
-15 | -1.4453 | 0.01903 | -0.0693 | -75.9485
-14.5 | -1.4138 | 0.01677 | -0.063 | -84.3053
-14 | -1.3685 | 0.01535 | -0.0579 | -89.1531
-13.5 | -1.3181 | 0.01423 | -0.0535 | -92.6283
-13 | -1.2674 | 0.01309 | -0.0493 | -96.822
-12.5 | -1.2123 | 0.01228 | -0.0457 | -98.7215
-12 | -1.1554 | 0.01164 | -0.0425 | -99.2612
-11.5 | -1.0978 | 0.01105 | -0.0395 | -99.3484
-11 | -1.0397 | 0.01054 | -0.0369 | -98.6433
-10.5 | -0.9813 | 0.01004 | -0.0344 | -97.739
-10 | -0.9247 | 0.00937 | -0.0319 | -98.6873
-9.5 | -0.8663 | 0.00889 | -0.0297 | -97.4466
-9 | -0.8074 | 0.00851 | -0.0278 | -94.8766
-8.5 | -0.7483 | 0.00817 | -0.0261 | -91.5912
-8 | -0.6891 | 0.00786 | -0.0246 | -87.6718
-7.5 | -0.6302 | 0.00759 | -0.0231 | -83.0303
-7 | -0.5709 | 0.00734 | -0.0219 | -77.7793
-6.5 | -0.5118 | 0.00715 | -0.0207 | -71.5804
-6 | -0.4529 | 0.00692 | -0.0196 | -65.448
-5.5 | -0.3949 | 0.00661 | -0.0185 | -59.7428
-5 | -0.3367 | 0.00639 | -0.0175 | -52.6917
-4.5 | -0.2782 | 0.0062 | -0.0166 | -44.871
-4 | -0.2199 | 0.00606 | -0.0158 | -36.2871
-3.5 | -0.1613 | 0.00591 | -0.0152 | -27.2927
-3 | -0.1031 | 0.00582 | -0.0146 | -17.7148
-2.5 | -0.0445 | 0.00572 | -0.0141 | -7.7797
-2 | 0.0135 | 0.00566 | -0.0136 | 2.3852
-1.5 | 0.071 | 0.00558 | -0.013 | 12.724
-1 | 0.1287 | 0.00552 | -0.0125 | 23.3152
-0.5 | 0.1864 | 0.00549 | -0.0121 | 33.9526
0 | 0.2442 | 0.00548 | -0.0118 | 44.562
0.5 | 0.302 | 0.00543 | -0.0115 | 55.6169
1 | 0.3591 | 0.00545 | -0.0111 | 65.8899
1.5 | 0.4161 | 0.00546 | -0.0108 | 76.2088
2 | 0.4728 | 0.00547 | -0.0104 | 86.4351
2.5 | 0.528 | 0.00553 | -0.0097 | 95.4792
3 | 0.5838 | 0.00559 | -0.0092 | 104.4365
3.5 | 0.638 | 0.00564 | -0.0085 | 113.1206
4 | 0.6911 | 0.00564 | -0.0075 | 122.5355
4.5 | 0.7034 | 0.00451 | 0.0022 | 155.9645
5 | 0.7444 | 0.00461 | 0.0059 | 161.4751
5.5 | 0.8284 | 0.00491 | -0.0002 | 168.7169
6 | 0.8966 | 0.00532 | -0.0027 | 168.5338
6.5 | 0.9514 | 0.00572 | -0.0023 | 166.3287
7 | 1.0049 | 0.00618 | -0.0016 | 162.6052
7.5 | 1.0564 | 0.00759 | -0.0017 | 139.1831
8 | 1.1159 | 0.00814 | -0.0026 | 137.0885
8.5 | 1.1726 | 0.0087 | -0.0029 | 134.7816
9 | 1.2212 | 0.00969 | -0.0021 | 126.0268
9.5 | 1.2644 | 0.01058 | -0.0001 | 119.5085
10 | 1.2955 | 0.0113 | 0.0045 | 114.646
10.5 | 1.3444 | 0.01212 | 0.0048 | 110.9241
11 | 1.39 | 0.01343 | 0.0041 | 103.4996
11.5 | 1.4335 | 0.01507 | 0.0034 | 95.1228
12 | 1.4746 | 0.01688 | 0.0029 | 87.3578
12.5 | 1.509 | 0.0191 | 0.0029 | 79.0052
13 | 1.542 | 0.02144 | 0.0029 | 71.9216
13.5 | 1.5629 | 0.02442 | 0.004 | 64.0008
14 | 1.5804 | 0.02757 | 0.0053 | 57.3232
14.5 | 1.594 | 0.03105 | 0.0066 | 51.3366
15 | 1.607 | 0.03466 | 0.0078 | 46.3647
15.5 | 1.6168 | 0.03877 | 0.0087 | 41.7023
16 | 1.6229 | 0.04346 | 0.0092 | 37.3424
16.5 | 1.6256 | 0.04856 | 0.0096 | 33.4761
17 | 1.6264 | 0.05415 | 0.0095 | 30.0351
17.5 | 1.6281 | 0.05979 | 0.0091 | 27.2303
18 | 1.6312 | 0.06544 | 0.0084 | 24.9267
18.5 | 1.63 | 0.07174 | 0.0074 | 22.7209
19 | 1.6232 | 0.07885 | 0.0058 | 20.5859
19.5 | 1.6168 | 0.08613 | 0.004 | 18.7716
20 | 1.6056 | 0.09316 | 0.0032 | 17.2349

## 127. Re 14M Mach 0.50 (1)
BIGFOIL.COM POLAR EXPORT
raf33
RAF 33 |  |  |  | Cl Max: | 1.486 | at alpha= | 11.5 | deg
JavaFoil+Calcfoil stall+Eppler ext transition |  |  |  | L/D Max: | 122.193 | at alpha= | 6 | deg
Re: | 14000000 |  |  | Cd Min: | 0.00522 | at alpha= | -4 | deg
Mach: | 0.5 |  |  | Cl=0 at alpha= | -1.6591 | deg
|  |  |  | @ Cl=0.1, Cd= | 0.0053692
|  |  |  | @ Cl=0.4, Cd= | 0.0054035
|  |  |  | @ Cl=0.6, Cd= | 0.0057806
alpha (deg) | Cl | Cd | Cm | Cl/Cd
-20 | -0.959 | 0.14548 | 0.015 | -6.595
-19.5 | -0.934 | 0.1427 | 0.015 | -6.546
-19 | -0.908 | 0.13847 | 0.015 | -6.56
-18.5 | -0.883 | 0.13374 | 0.014 | -6.599
-18 | -0.858 | 0.12992 | 0.014 | -6.603
-17.5 | -0.833 | 0.12509 | 0.014 | -6.658
-17 | -0.809 | 0.12347 | 0.014 | -6.552
-16.5 | -0.785 | 0.11375 | 0.014 | -6.902
-16 | -0.759 | 0.11232 | 0.013 | -6.757
-15.5 | -0.733 | 0.10715 | 0.013 | -6.842
-15 | -0.708 | 0.10476 | 0.012 | -6.754
-14.5 | -0.681 | 0.10045 | 0.012 | -6.784
-14 | -0.655 | 0.09696 | 0.012 | -6.757
-13.5 | -0.629 | 0.09279 | 0.011 | -6.774
-13 | -0.603 | 0.08457 | 0.011 | -7.13
-12.5 | -0.576 | 0.08204 | 0.01 | -7.027
-12 | -0.551 | 0.07821 | 0.01 | -7.04
-11.5 | -0.525 | 0.07429 | 0.009 | -7.063
-11 | -0.499 | 0.07077 | 0.009 | -7.046
-10.5 | -0.473 | 0.06856 | 0.009 | -6.894
-10 | -0.446 | 0.0693 | 0.008 | -6.44
-9.5 | -0.42 | 0.06782 | 0.008 | -6.195
-9 | -0.394 | 0.06388 | 0.008 | -6.164
-8.5 | -0.368 | 0.05524 | 0.007 | -6.66
-8 | -0.342 | 0.04898 | 0.007 | -6.985
-7.5 | -0.316 | 0.04545 | 0.007 | -6.954
-7 | -0.291 | 0.0412 | 0.007 | -7.055
-6.5 | -0.265 | 0.03776 | 0.007 | -7.008
-6 | -0.239 | 0.03364 | 0.006 | -7.119
-5.5 | -0.302 | 0.03693 | 0.005 | -8.179
-5 | -0.308 | 0.02912 | 0.006 | -10.563
-4.5 | -0.333 | 0.00584 | 0.007 | -57.058
-4 | -0.286 | 0.00522 | 0.007 | -54.753
-3.5 | -0.231 | 0.00564 | 0.006 | -41.003
-3 | -0.172 | 0.0058 | 0.005 | -29.642
-2.5 | -0.11 | 0.00619 | 0.004 | -17.695
-2 | -0.045 | 0.00614 | 0.003 | -7.346
-1.5 | 0.021 | 0.00544 | 0.002 | 3.828
-1 | 0.088 | 0.00538 | 0.001 | 16.311
-0.5 | 0.155 | 0.00532 | 0 | 29.174
0 | 0.225 | 0.00597 | -0.001 | 37.72
0.5 | 0.294 | 0.00595 | -0.002 | 49.414
1 | 0.362 | 0.00537 | -0.003 | 67.504
1.5 | 0.43 | 0.00543 | -0.004 | 79.228
2 | 0.499 | 0.00569 | -0.005 | 87.626
2.5 | 0.567 | 0.0058 | -0.006 | 97.744
3 | 0.635 | 0.00576 | -0.007 | 110.142
3.5 | 0.703 | 0.00579 | -0.008 | 121.282
4 | 0.754 | 0.00654 | -0.009 | 115.25
4.5 | 0.819 | 0.00692 | -0.01 | 118.363
5 | 0.882 | 0.00742 | -0.011 | 118.807
5.5 | 0.946 | 0.00778 | -0.012 | 121.684
6 | 1.009 | 0.00826 | -0.013 | 122.193
6.5 | 1.063 | 0.01113 | -0.013 | 95.491
7 | 1.124 | 0.01194 | -0.014 | 94.126
7.5 | 1.185 | 0.01279 | -0.016 | 92.611
8 | 1.241 | 0.01393 | -0.017 | 89.047
8.5 | 1.29 | 0.01617 | -0.017 | 79.802
9 | 1.34 | 0.01738 | -0.019 | 77.094
9.5 | 1.384 | 0.01921 | -0.019 | 72.026
10 | 1.423 | 0.02084 | -0.021 | 68.276
10.5 | 1.455 | 0.02261 | -0.022 | 64.381
11 | 1.477 | 0.02486 | -0.022 | 59.423
11.5 | 1.486 | 0.02746 | -0.023 | 54.117
12 | 1.459 | 0.02991 | -0.024 | 48.786
12.5 | 1.238 | 0.03792 | -0.025 | 32.646
13 | 0.905 | 0.05222 | -0.025 | 17.331
13.5 | 0.947 | 0.04687 | -0.027 | 20.193
14 | 0.978 | 0.04895 | -0.028 | 19.974
14.5 | 1.005 | 0.0543 | -0.029 | 18.505
15 | 1.001 | 0.08098 | -0.028 | 12.362
15.5 | 1.063 | 0.05878 | -0.031 | 18.082
16 | 1.085 | 0.06865 | -0.031 | 15.812
16.5 | 1.111 | 0.07499 | -0.032 | 14.818

## 128. Re 14M Mach 0.50 (2)
BIGFOIL.COM POLAR EXPORT
raf33
RAF 33 |  |  |  | Cl Max: | 1.4507 | at alpha= | 13.5 | deg
XFOIL ncrit=9 |  |  |  | L/D Max: | 171.844 | at alpha= | 5.5 | deg
Re: | 14000000 |  |  | Cd Min: | 0.23537 | at alpha= | -20 | deg
Mach: | 0.5 |  |  | Cl=0 at alpha= | -2.223 | deg
|  |  |  | @ Cl=0.1, Cd= | 0.0057674
|  |  |  | @ Cl=0.4, Cd= | 0.0056145
|  |  |  | @ Cl=0.6, Cd= | 0.0057179
alpha (deg) | Cl | Cd | Cm | Cl/Cd
-20 | -0.5905 | 0.23537 | 0.0281 | -2.5088
-19.5 | -0.5698 | 0.22809 | 0.0237 | -2.4981
-19 | -0.5526 | 0.2194 | 0.0191 | -2.5187
-18.5 | -0.5342 | 0.21137 | 0.0145 | -2.5273
-18 | -0.5123 | 0.20468 | 0.0104 | -2.5029
-17.5 | -0.4932 | 0.1969 | 0.0061 | -2.5048
-17 | -0.4794 | 0.18755 | 0.0012 | -2.5561
-16.5 | -0.4563 | 0.18128 | -0.0026 | -2.5171
-16 | -0.439 | 0.17336 | -0.007 | -2.5323
-15.5 | -0.4266 | 0.16425 | -0.0119 | -2.5973
-15 | -0.4054 | 0.1576 | -0.0157 | -2.5723
-14.5 | -0.3918 | 0.14925 | -0.0204 | -2.6251
-14 | -0.3779 | 0.14116 | -0.0248 | -2.6771
-13.5 | -0.3574 | 0.13479 | -0.0284 | -2.6515
-13 | -0.3425 | 0.12737 | -0.0325 | -2.689
-12.5 | -0.3249 | 0.12069 | -0.0361 | -2.692
-12 | -0.3184 | 0.11216 | -0.0407 | -2.8388
-11.5 | -0.3068 | 0.10492 | -0.0446 | -2.9241
-11 | -0.2912 | 0.09858 | -0.0479 | -2.9539
-10.5 | -0.2853 | 0.09104 | -0.0519 | -3.1338
-10 | -0.2843 | 0.08321 | -0.0561 | -3.4167
-9.5 | -0.2816 | 0.07613 | -0.0598 | -3.6989
-9 | -0.283 | 0.06909 | -0.0633 | -4.0961
-8.5 | -0.2981 | 0.0615 | -0.0678 | -4.8472
-8 | -0.3318 | 0.05486 | -0.0686 | -6.0481
-7.5 | -0.3548 | 0.0492 | -0.065 | -7.2114
-7 | -0.3896 | 0.0396 | -0.0625 | -9.8384
-6.5 | -0.3915 | 0.03198 | -0.0582 | -12.242
-6 | -0.3953 | 0.02331 | -0.0518 | -16.9584
-5.5 | -0.4309 | 0.01199 | -0.0401 | -35.9383
-5 | -0.3838 | 0.00863 | -0.0344 | -44.4728
-4.5 | -0.3171 | 0.00732 | -0.0309 | -43.3197
-4 | -0.2461 | 0.00681 | -0.0282 | -36.138
-3.5 | -0.1763 | 0.00645 | -0.0259 | -27.3333
-3 | -0.1065 | 0.00619 | -0.024 | -17.2052
-2.5 | -0.038 | 0.006 | -0.0222 | -6.3333
-2 | 0.0306 | 0.00585 | -0.0209 | 5.2308
-1.5 | 0.0981 | 0.00577 | -0.0196 | 17.0017
-1 | 0.1649 | 0.00568 | -0.0185 | 29.0317
-0.5 | 0.2312 | 0.00563 | -0.0175 | 41.0657
0 | 0.2976 | 0.0056 | -0.0166 | 53.1429
0.5 | 0.3635 | 0.00562 | -0.0158 | 64.6797
1 | 0.4295 | 0.00561 | -0.0151 | 76.5597
1.5 | 0.4949 | 0.00564 | -0.0144 | 87.7482
2 | 0.5598 | 0.00568 | -0.0136 | 98.5563
2.5 | 0.6234 | 0.00574 | -0.0126 | 108.6063
3 | 0.6855 | 0.00591 | -0.0113 | 115.9898
3.5 | 0.747 | 0.00603 | -0.0099 | 123.8806
4 | 0.8067 | 0.00612 | -0.0081 | 131.8137
4.5 | 0.816 | 0.00502 | 0.004 | 162.5498
5 | 0.8632 | 0.00513 | 0.0087 | 168.2651
5.5 | 0.9692 | 0.00564 | 0.0007 | 171.844
6 | 1.0454 | 0.00613 | -0.0006 | 170.5383
6.5 | 1.1061 | 0.00676 | 0.0012 | 163.6243
7 | 1.1675 | 0.00753 | 0.0027 | 155.0465
7.5 | 1.2109 | 0.00979 | 0.005 | 123.6874
8 | 1.2601 | 0.01105 | 0.0072 | 114.0362
8.5 | 1.2808 | 0.01342 | 0.0121 | 95.4396
9 | 1.2964 | 0.01842 | 0.0118 | 70.38
9.5 | 1.3349 | 0.02157 | 0.0118 | 61.8869
10 | 1.3691 | 0.02483 | 0.0125 | 55.1389
10.5 | 1.3938 | 0.02853 | 0.0138 | 48.8538
11 | 1.414 | 0.03265 | 0.0151 | 43.3078
11.5 | 1.4288 | 0.037 | 0.0169 | 38.6162
12 | 1.4387 | 0.04177 | 0.0187 | 34.4434
12.5 | 1.4485 | 0.04663 | 0.0205 | 31.0637
13 | 1.4498 | 0.05227 | 0.0221 | 27.7368
13.5 | 1.4507 | 0.0581 | 0.0233 | 24.969
14 | 1.4457 | 0.0647 | 0.024 | 22.3447
14.5 | 1.4336 | 0.07215 | 0.024 | 19.8697
15 | 1.4199 | 0.08007 | 0.0234 | 17.7332
15.5 | 1.3977 | 0.08922 | 0.0217 | 15.6658
16 | 1.3744 | 0.09886 | 0.0193 | 13.9025
16.5 | 1.3488 | 0.10917 | 0.016 | 12.355
17 | 1.3236 | 0.11997 | 0.0119 | 11.0328
17.5 | 1.3002 | 0.13103 | 0.0071 | 9.9229
18 | 1.281 | 0.14214 | 0.0018 | 9.0122
18.5 | 1.2644 | 0.15329 | -0.004 | 8.2484

## 129. Re 16M Mach 0.00 (1)
BIGFOIL.COM POLAR EXPORT
raf33
RAF 33 |  |  |  | Cl Max: | 1.619 | at alpha= | 15.5 | deg
JavaFoil+Calcfoil stall+Eppler ext transition |  |  |  | L/D Max: | 185.427 | at alpha= | 6 | deg
Re: | 16000000 |  |  | Cd Min: | 0.00434 | at alpha= | 4.5 | deg
Mach: | 0 |  |  | Cl=0 at alpha= | -1.6552 | deg
|  |  |  | @ Cl=0.1, Cd= | 0.0050781
|  |  |  | @ Cl=0.4, Cd= | 0.0056435
|  |  |  | @ Cl=0.6, Cd= | 0.0053497
alpha (deg) | Cl | Cd | Cm | Cl/Cd
-15.5 | -0.802 | 0.0917 | 0.012 | -8.747
-15 | -0.799 | 0.08652 | 0.011 | -9.24
-14.5 | -0.795 | 0.08235 | 0.011 | -9.652
-14 | -0.79 | 0.0766 | 0.011 | -10.308
-13.5 | -0.783 | 0.07105 | 0.011 | -11.022
-13 | -0.772 | 0.06766 | 0.011 | -11.41
-12.5 | -0.761 | 0.06264 | 0.011 | -12.153
-12 | -0.748 | 0.05789 | 0.011 | -12.923
-11.5 | -0.729 | 0.05611 | 0.01 | -12.991
-11 | -0.734 | 0.03907 | 0.011 | -18.779
-10.5 | -0.821 | 0.00841 | 0.014 | -97.637
-10 | -0.792 | 0.00702 | 0.013 | -112.913
-9.5 | -0.761 | 0.00742 | 0.013 | -102.541
-9 | -0.727 | 0.0063 | 0.012 | -115.258
-8.5 | -0.69 | 0.00602 | 0.012 | -114.539
-8 | -0.65 | 0.00585 | 0.011 | -111.273
-7.5 | -0.609 | 0.00562 | 0.01 | -108.425
-7 | -0.565 | 0.00609 | 0.01 | -92.707
-6.5 | -0.519 | 0.00598 | 0.009 | -86.813
-6 | -0.471 | 0.00588 | 0.008 | -80.116
-5.5 | -0.422 | 0.00578 | 0.008 | -72.898
-5 | -0.37 | 0.00604 | 0.007 | -61.38
-4.5 | -0.318 | 0.0056 | 0.006 | -56.781
-4 | -0.264 | 0.00589 | 0.006 | -44.821
-3.5 | -0.209 | 0.00578 | 0.005 | -36.22
-3 | -0.154 | 0.00523 | 0.004 | -29.359
-2.5 | -0.097 | 0.00572 | 0.003 | -16.953
-2 | -0.04 | 0.00519 | 0.003 | -7.643
-1.5 | 0.018 | 0.00515 | 0.002 | 3.535
-1 | 0.077 | 0.00509 | 0.001 | 15.029
-0.5 | 0.135 | 0.00506 | 0 | 26.692
0 | 0.195 | 0.00549 | -0.001 | 35.579
0.5 | 0.255 | 0.00502 | -0.001 | 50.802
1 | 0.314 | 0.00515 | -0.002 | 61.043
1.5 | 0.373 | 0.0059 | -0.003 | 63.272
2 | 0.433 | 0.00533 | -0.004 | 81.148
2.5 | 0.492 | 0.00537 | -0.005 | 91.574
3 | 0.551 | 0.00525 | -0.006 | 104.921
3.5 | 0.61 | 0.00537 | -0.007 | 113.707
4 | 0.669 | 0.00538 | -0.008 | 124.514
4.5 | 0.728 | 0.00434 | -0.008 | 167.878
5 | 0.788 | 0.00455 | -0.009 | 173.241
5.5 | 0.846 | 0.00467 | -0.01 | 181.193
6 | 0.905 | 0.00488 | -0.011 | 185.427
6.5 | 0.964 | 0.00742 | -0.012 | 129.993
7 | 1.023 | 0.00632 | -0.013 | 161.711
7.5 | 1.059 | 0.00861 | -0.014 | 123.045
8 | 1.113 | 0.00906 | -0.015 | 122.737
8.5 | 1.165 | 0.00961 | -0.016 | 121.237
9 | 1.212 | 0.01107 | -0.017 | 109.468
9.5 | 1.262 | 0.01178 | -0.017 | 107.135
10 | 1.31 | 0.01248 | -0.018 | 104.979
10.5 | 1.358 | 0.01323 | -0.019 | 102.649
11 | 1.403 | 0.014 | -0.02 | 100.209
11.5 | 1.447 | 0.01492 | -0.021 | 97.028
12 | 1.488 | 0.01594 | -0.022 | 93.342
12.5 | 1.521 | 0.01708 | -0.023 | 89.073
13 | 1.55 | 0.01824 | -0.024 | 84.966
13.5 | 1.575 | 0.01942 | -0.025 | 81.103
14 | 1.592 | 0.02116 | -0.026 | 75.26
14.5 | 1.606 | 0.02301 | -0.026 | 69.788
15 | 1.615 | 0.02479 | -0.027 | 65.178
15.5 | 1.619 | 0.02683 | -0.028 | 60.342
16 | 1.617 | 0.02911 | -0.029 | 55.554
16.5 | 1.609 | 0.03193 | -0.03 | 50.408
17 | 1.599 | 0.034 | -0.031 | 47.02
17.5 | 1.581 | 0.03713 | -0.032 | 42.597
18 | 1.561 | 0.04035 | -0.032 | 38.68
18.5 | 1.537 | 0.04289 | -0.033 | 35.835
19 | 1.506 | 0.04756 | -0.034 | 31.669
19.5 | 1.477 | 0.04966 | -0.035 | 29.747
20 | 1.441 | 0.05548 | -0.036 | 25.964

## 130. Re 16M Mach 0.00 (2)
BIGFOIL.COM POLAR EXPORT
raf33
RAF 33 |  |  |  | Cl Max: | 1.7213 | at alpha= | 20 | deg
XFOIL ncrit=9 |  |  |  | L/D Max: | 168.755 | at alpha= | 6 | deg
Re: | 16000000 |  |  | Cd Min: | 0.06534 | at alpha= | 20 | deg
Mach: | 0 |  |  | Cl=0 at alpha= | -2.0728 | deg
|  |  |  | @ Cl=0.1, Cd= | 0.0054167
|  |  |  | @ Cl=0.4, Cd= | 0.0053417
|  |  |  | @ Cl=0.6, Cd= | 0.0055662
alpha (deg) | Cl | Cd | Cm | Cl/Cd
-20 | -1.7219 | 0.02085 | -0.0714 | -82.5851
-19.5 | -1.7172 | 0.0194 | -0.0633 | -88.5155
-19 | -1.6958 | 0.01841 | -0.0575 | -92.113
-18.5 | -1.664 | 0.01749 | -0.0536 | -95.1401
-18 | -1.629 | 0.01661 | -0.05 | -98.0734
-17.5 | -1.594 | 0.01562 | -0.0464 | -102.0487
-17 | -1.5575 | 0.01459 | -0.0431 | -106.7512
-16.5 | -1.5157 | 0.01386 | -0.0404 | -109.3579
-16 | -1.4715 | 0.01326 | -0.0381 | -110.9729
-15.5 | -1.4256 | 0.01272 | -0.036 | -112.0755
-15 | -1.3798 | 0.01211 | -0.0339 | -113.9389
-14.5 | -1.3336 | 0.01146 | -0.0319 | -116.37
-14 | -1.2852 | 0.01096 | -0.0302 | -117.2628
-13.5 | -1.2353 | 0.01056 | -0.0287 | -116.9792
-13 | -1.1847 | 0.01018 | -0.0273 | -116.3752
-12.5 | -1.1335 | 0.00983 | -0.026 | -115.3103
-12 | -1.0817 | 0.00949 | -0.0248 | -113.9831
-11 | -0.9773 | 0.00882 | -0.0225 | -110.805
-10.5 | -0.9247 | 0.00848 | -0.0215 | -109.0448
-10 | -0.872 | 0.00814 | -0.0204 | -107.1253
-9.5 | -0.8184 | 0.00785 | -0.0195 | -104.2548
-9 | -0.7645 | 0.00762 | -0.0187 | -100.3281
-8.5 | -0.71 | 0.0074 | -0.018 | -95.9459
-8 | -0.6553 | 0.00721 | -0.0173 | -90.8877
-7.5 | -0.6007 | 0.00702 | -0.0167 | -85.5698
-7 | -0.5455 | 0.00684 | -0.0161 | -79.7515
-6.5 | -0.4904 | 0.0067 | -0.0155 | -73.194
-6 | -0.4355 | 0.00647 | -0.015 | -67.3107
-5.5 | -0.3807 | 0.00628 | -0.0143 | -60.621
-5 | -0.3254 | 0.0061 | -0.0138 | -53.3443
-4.5 | -0.2703 | 0.00595 | -0.0133 | -45.4286
-4 | -0.2148 | 0.00583 | -0.0129 | -36.8439
-3.5 | -0.159 | 0.00572 | -0.0125 | -27.7972
-3 | -0.1034 | 0.00564 | -0.0122 | -18.3333
-2.5 | -0.0475 | 0.00556 | -0.0119 | -8.5432
-2 | 0.0081 | 0.0055 | -0.0116 | 1.4727
-1.5 | 0.0632 | 0.00545 | -0.0112 | 11.5963
-1 | 0.1184 | 0.0054 | -0.0108 | 21.9259
-0.5 | 0.1743 | 0.00536 | -0.0106 | 32.5187
0 | 0.2298 | 0.00535 | -0.0104 | 42.9533
0.5 | 0.285 | 0.00534 | -0.0101 | 53.3708
1 | 0.3404 | 0.00533 | -0.0099 | 63.8649
1.5 | 0.3954 | 0.00534 | -0.0097 | 74.0449
2 | 0.4499 | 0.00536 | -0.0093 | 83.9366
2.5 | 0.5032 | 0.00542 | -0.0088 | 92.8413
3 | 0.5568 | 0.0055 | -0.0084 | 101.2364
3.5 | 0.609 | 0.00558 | -0.0078 | 109.1398
4 | 0.6605 | 0.00559 | -0.007 | 118.1574
4.5 | 0.6763 | 0.00448 | 0.0013 | 150.9598
5 | 0.7204 | 0.00455 | 0.0038 | 158.3297
5.5 | 0.7768 | 0.00464 | 0.0034 | 167.4138
6 | 0.8539 | 0.00506 | -0.002 | 168.7549
6.5 | 0.9082 | 0.0054 | -0.0021 | 168.1852
7 | 0.9552 | 0.00585 | -0.0008 | 163.2821
7.5 | 1.0089 | 0.00704 | -0.0018 | 143.3097
8 | 1.0643 | 0.00754 | -0.0025 | 141.1538
8.5 | 1.1196 | 0.00799 | -0.0033 | 140.1252
9 | 1.1702 | 0.00868 | -0.0034 | 134.8157
9.5 | 1.2175 | 0.00947 | -0.0029 | 128.5639
10 | 1.2422 | 0.00999 | 0.0028 | 124.3443
10.5 | 1.2958 | 0.01052 | 0.0019 | 123.1749
11 | 1.3475 | 0.01116 | 0.0011 | 120.7437
11.5 | 1.3934 | 0.0118 | 0.0014 | 118.0847
12 | 1.4359 | 0.01262 | 0.0017 | 113.7797
12.5 | 1.4786 | 0.01378 | 0.0009 | 107.3004
13 | 1.5164 | 0.01515 | 0.0006 | 100.0924
13.5 | 1.5506 | 0.01691 | 0.0004 | 91.6972
14 | 1.5825 | 0.01876 | 0.0004 | 84.355
14.5 | 1.6077 | 0.02096 | 0.001 | 76.7032
15 | 1.6308 | 0.02332 | 0.0017 | 69.9314
15.5 | 1.6516 | 0.02594 | 0.0022 | 63.67
16 | 1.6679 | 0.02903 | 0.0027 | 57.4544
16.5 | 1.6784 | 0.03266 | 0.0033 | 51.3901
17 | 1.69 | 0.03644 | 0.0034 | 46.3776
17.5 | 1.7009 | 0.04043 | 0.0033 | 42.0702
18 | 1.7077 | 0.04495 | 0.003 | 37.9911
18.5 | 1.713 | 0.04976 | 0.0025 | 34.4252
19 | 1.7188 | 0.05457 | 0.0018 | 31.4972
19.5 | 1.7212 | 0.05991 | 0.0009 | 28.7298
20 | 1.7213 | 0.06534 | 0.0002 | 26.3437

## 131. Re 16M Mach 0.10 (1)
BIGFOIL.COM POLAR EXPORT
raf33
RAF 33 |  |  |  | Cl Max: | 1.611 | at alpha= | 15.5 | deg
JavaFoil+Calcfoil stall+Eppler ext transition |  |  |  | L/D Max: | 185.842 | at alpha= | 6 | deg
Re: | 16000000 |  |  | Cd Min: | 0.00436 | at alpha= | 4.5 | deg
Mach: | 0.1 |  |  | Cl=0 at alpha= | -1.6552 | deg
|  |  |  | @ Cl=0.1, Cd= | 0.0050805
|  |  |  | @ Cl=0.4, Cd= | 0.0056525
|  |  |  | @ Cl=0.6, Cd= | 0.0053669
alpha (deg) | Cl | Cd | Cm | Cl/Cd
-15.5 | -0.776 | 0.09367 | 0.011 | -8.288
-15 | -0.776 | 0.08851 | 0.011 | -8.772
-14.5 | -0.775 | 0.08374 | 0.011 | -9.25
-14 | -0.769 | 0.08034 | 0.011 | -9.577
-13.5 | -0.764 | 0.07464 | 0.011 | -10.239
-13 | -0.757 | 0.07004 | 0.011 | -10.804
-12.5 | -0.748 | 0.06473 | 0.011 | -11.56
-12 | -0.737 | 0.0597 | 0.011 | -12.344
-11.5 | -0.724 | 0.05491 | 0.01 | -13.18
-11 | -0.72 | 0.04321 | 0.011 | -16.671
-10.5 | -0.81 | 0.00901 | 0.014 | -89.858
-10 | -0.788 | 0.00721 | 0.013 | -109.305
-9.5 | -0.758 | 0.00665 | 0.013 | -113.988
-9 | -0.725 | 0.00645 | 0.012 | -112.425
-8.5 | -0.689 | 0.00614 | 0.012 | -112.251
-8 | -0.65 | 0.00589 | 0.011 | -110.329
-7.5 | -0.609 | 0.00568 | 0.01 | -107.278
-7 | -0.566 | 0.00618 | 0.01 | -91.467
-6.5 | -0.52 | 0.00596 | 0.009 | -87.227
-6 | -0.472 | 0.00595 | 0.008 | -79.315
-5.5 | -0.423 | 0.00574 | 0.008 | -73.61
-5 | -0.372 | 0.006 | 0.007 | -61.974
-4.5 | -0.319 | 0.00556 | 0.006 | -57.423
-4 | -0.265 | 0.00587 | 0.006 | -45.153
-3.5 | -0.21 | 0.00585 | 0.005 | -35.936
-3 | -0.154 | 0.00521 | 0.004 | -29.617
-2.5 | -0.097 | 0.00568 | 0.003 | -17.135
-2 | -0.04 | 0.00525 | 0.003 | -7.588
-1.5 | 0.018 | 0.00512 | 0.002 | 3.576
-1 | 0.077 | 0.0051 | 0.001 | 15.07
-0.5 | 0.136 | 0.00505 | 0 | 26.92
0 | 0.196 | 0.00553 | -0.001 | 35.485
0.5 | 0.256 | 0.005 | -0.001 | 51.238
1 | 0.316 | 0.00518 | -0.002 | 60.923
1.5 | 0.375 | 0.00589 | -0.003 | 63.686
2 | 0.435 | 0.00532 | -0.004 | 81.745
2.5 | 0.494 | 0.00541 | -0.005 | 91.42
3 | 0.554 | 0.00525 | -0.006 | 105.551
3.5 | 0.613 | 0.0054 | -0.007 | 113.532
4 | 0.673 | 0.00541 | -0.008 | 124.352
4.5 | 0.732 | 0.00436 | -0.008 | 167.821
5 | 0.791 | 0.00456 | -0.009 | 173.421
5.5 | 0.851 | 0.0047 | -0.01 | 181.105
6 | 0.91 | 0.0049 | -0.011 | 185.842
6.5 | 0.969 | 0.00744 | -0.012 | 130.155
7 | 1.008 | 0.00816 | -0.013 | 123.583
7.5 | 1.063 | 0.00869 | -0.014 | 122.345
8 | 1.117 | 0.00917 | -0.015 | 121.769
8.5 | 1.17 | 0.00973 | -0.016 | 120.188
9 | 1.217 | 0.01123 | -0.017 | 108.392
9.5 | 1.266 | 0.01199 | -0.017 | 105.568
10 | 1.315 | 0.01268 | -0.018 | 103.658
10.5 | 1.362 | 0.01345 | -0.019 | 101.265
11 | 1.408 | 0.01422 | -0.02 | 99.011
11.5 | 1.452 | 0.01516 | -0.021 | 95.772
12 | 1.492 | 0.01624 | -0.022 | 91.873
12.5 | 1.524 | 0.0174 | -0.023 | 87.563
13 | 1.552 | 0.01858 | -0.024 | 83.545
13.5 | 1.575 | 0.01981 | -0.025 | 79.514
14 | 1.592 | 0.02164 | -0.026 | 73.598
14.5 | 1.603 | 0.02357 | -0.027 | 68.022
15 | 1.609 | 0.02594 | -0.027 | 62.012
15.5 | 1.611 | 0.02747 | -0.028 | 58.65
16 | 1.606 | 0.02968 | -0.029 | 54.106
16.5 | 1.595 | 0.03289 | -0.03 | 48.489
17 | 1.579 | 0.03555 | -0.031 | 44.422
17.5 | 1.56 | 0.03805 | -0.032 | 40.994
18 | 1.534 | 0.04109 | -0.033 | 37.328
18.5 | 1.502 | 0.04554 | -0.033 | 32.977
19 | 1.468 | 0.04941 | -0.034 | 29.705
19.5 | 1.432 | 0.05347 | -0.035 | 26.78
20 | 1.392 | 0.05744 | -0.036 | 24.231

## 132. Re 16M Mach 0.10 (2)
BIGFOIL.COM POLAR EXPORT
raf33
RAF 33 |  |  |  | Cl Max: | 1.708 | at alpha= | 19.5 | deg
XFOIL ncrit=9 |  |  |  | L/D Max: | 168.939 | at alpha= | 6 | deg
Re: | 16000000 |  |  | Cd Min: | 0.06926 | at alpha= | 20 | deg
Mach: | 0.1 |  |  | Cl=0 at alpha= | -2.0777 | deg
|  |  |  | @ Cl=0.1, Cd= | 0.0054278
|  |  |  | @ Cl=0.4, Cd= | 0.0053406
|  |  |  | @ Cl=0.6, Cd= | 0.0055697
alpha (deg) | Cl | Cd | Cm | Cl/Cd
-20 | -1.6799 | 0.02436 | -0.0868 | -68.9614
-19.5 | -1.6853 | 0.02225 | -0.0783 | -75.7438
-19 | -1.684 | 0.02057 | -0.0695 | -81.8668
-18.5 | -1.6705 | 0.01913 | -0.0623 | -87.3236
-18 | -1.6402 | 0.01795 | -0.0577 | -91.376
-17.5 | -1.6051 | 0.01696 | -0.0536 | -94.6403
-17 | -1.5679 | 0.01593 | -0.0499 | -98.4244
-16.5 | -1.5302 | 0.01482 | -0.0462 | -103.2524
-16 | -1.4887 | 0.01389 | -0.043 | -107.1778
-15.5 | -1.4428 | 0.01325 | -0.0405 | -108.8906
-15 | -1.3953 | 0.01266 | -0.0381 | -110.2133
-14.5 | -1.3481 | 0.01198 | -0.0358 | -112.5292
-14 | -1.3001 | 0.01133 | -0.0336 | -114.7485
-13.5 | -1.2498 | 0.01085 | -0.0317 | -115.1889
-13 | -1.1982 | 0.01042 | -0.03 | -114.9904
-12.5 | -1.1462 | 0.01004 | -0.0285 | -114.1633
-12 | -1.0934 | 0.00968 | -0.027 | -112.9545
-11.5 | -1.0402 | 0.00936 | -0.0257 | -111.1325
-11 | -0.9869 | 0.00901 | -0.0244 | -109.5339
-10.5 | -0.9336 | 0.00863 | -0.0232 | -108.1808
-10 | -0.8802 | 0.00826 | -0.0219 | -106.5617
-9.5 | -0.8259 | 0.00794 | -0.0209 | -104.0176
-9 | -0.7713 | 0.00769 | -0.0199 | -100.2991
-8.5 | -0.7161 | 0.00746 | -0.0191 | -95.992
-8 | -0.6608 | 0.00726 | -0.0183 | -91.0193
-7.5 | -0.6054 | 0.00706 | -0.0175 | -85.7507
-7 | -0.5496 | 0.00688 | -0.0169 | -79.8837
-6.5 | -0.494 | 0.00673 | -0.0162 | -73.4027
-6 | -0.4383 | 0.00651 | -0.0156 | -67.3272
-5.5 | -0.3831 | 0.00631 | -0.0149 | -60.7132
-5 | -0.3274 | 0.00613 | -0.0143 | -53.4095
-4.5 | -0.2717 | 0.00597 | -0.0137 | -45.5109
-4 | -0.2158 | 0.00584 | -0.0133 | -36.9521
-3.5 | -0.1597 | 0.00573 | -0.0129 | -27.8709
-3 | -0.1036 | 0.00565 | -0.0125 | -18.3363
-2.5 | -0.0473 | 0.00557 | -0.0122 | -8.4919
-2 | 0.0087 | 0.00551 | -0.0118 | 1.5789
-1.5 | 0.0642 | 0.00546 | -0.0114 | 11.7582
-1 | 0.1197 | 0.00541 | -0.011 | 22.1257
0 | 0.2318 | 0.00536 | -0.0106 | 43.2463
0.5 | 0.2873 | 0.00535 | -0.0103 | 53.7009
1 | 0.3431 | 0.00534 | -0.0101 | 64.2509
1.5 | 0.3984 | 0.00534 | -0.0098 | 74.6067
2 | 0.4532 | 0.00536 | -0.0095 | 84.5522
2.5 | 0.5068 | 0.00543 | -0.0089 | 93.3333
3 | 0.5608 | 0.00551 | -0.0085 | 101.7786
3.5 | 0.6133 | 0.00559 | -0.0079 | 109.7138
4 | 0.665 | 0.0056 | -0.0071 | 118.75
4.5 | 0.6808 | 0.0045 | 0.0014 | 151.2889
5 | 0.725 | 0.00456 | 0.0039 | 158.9912
5.5 | 0.7822 | 0.00466 | 0.0034 | 167.8541
6 | 0.8599 | 0.00509 | -0.002 | 168.9391
6.5 | 0.9146 | 0.00543 | -0.0021 | 168.4346
7 | 0.9618 | 0.00589 | -0.0007 | 163.2937
7.5 | 1.0155 | 0.0071 | -0.0016 | 143.0282
8 | 1.0713 | 0.0076 | -0.0023 | 140.9605
8.5 | 1.127 | 0.00806 | -0.0031 | 139.8263
9 | 1.1774 | 0.0088 | -0.003 | 133.7955
9.5 | 1.2249 | 0.00959 | -0.0025 | 127.7268
10 | 1.2501 | 0.01012 | 0.0032 | 123.5277
10.5 | 1.304 | 0.01068 | 0.0023 | 122.0974
11 | 1.3543 | 0.01134 | 0.002 | 119.4268
11.5 | 1.3992 | 0.01204 | 0.0024 | 116.2126
12 | 1.442 | 0.01302 | 0.0024 | 110.7527
12.5 | 1.4838 | 0.01435 | 0.0015 | 103.4007
13 | 1.5211 | 0.01583 | 0.0014 | 96.0897
13.5 | 1.5544 | 0.01775 | 0.0012 | 87.5718
14 | 1.5842 | 0.01976 | 0.0015 | 80.1721
14.5 | 1.6079 | 0.02214 | 0.0022 | 72.6242
15 | 1.6301 | 0.02467 | 0.0029 | 66.0762
15.5 | 1.6493 | 0.02748 | 0.0036 | 60.0182
16 | 1.6632 | 0.03084 | 0.0042 | 53.93
16.5 | 1.6729 | 0.03472 | 0.0046 | 48.1826
17 | 1.6828 | 0.03879 | 0.0047 | 43.3823
17.5 | 1.6924 | 0.04305 | 0.0045 | 39.3124
18 | 1.7009 | 0.04747 | 0.0042 | 35.8311
18.5 | 1.7035 | 0.05267 | 0.0037 | 32.3429
19 | 1.7074 | 0.05786 | 0.0029 | 29.5092
19.5 | 1.708 | 0.06348 | 0.002 | 26.9061
20 | 1.7073 | 0.06926 | 0.001 | 24.6506

## 133. Re 16M Mach 0.25 (1)
BIGFOIL.COM POLAR EXPORT
raf33
RAF 33 |  |  |  | Cl Max: | 1.577 | at alpha= | 14 | deg
JavaFoil+Calcfoil stall+Eppler ext transition |  |  |  | L/D Max: | 185.582 | at alpha= | 6 | deg
Re: | 16000000 |  |  | Cd Min: | 0.00441 | at alpha= | 4.5 | deg
Mach: | 0.25 |  |  | Cl=0 at alpha= | -1.6583 | deg
|  |  |  | @ Cl=0.1, Cd= | 0.0050665
|  |  |  | @ Cl=0.4, Cd= | 0.0052707
|  |  |  | @ Cl=0.6, Cd= | 0.0054113
alpha (deg) | Cl | Cd | Cm | Cl/Cd
-13.5 | -0.632 | 0.08181 | 0.01 | -7.731
-13 | -0.641 | 0.07808 | 0.01 | -8.208
-12.5 | -0.648 | 0.07298 | 0.01 | -8.876
-12 | -0.651 | 0.06811 | 0.01 | -9.556
-11.5 | -0.65 | 0.06313 | 0.01 | -10.298
-11 | -0.645 | 0.05865 | 0.009 | -11.005
-10.5 | -0.638 | 0.054 | 0.009 | -11.813
-10 | -0.627 | 0.04967 | 0.009 | -12.615
-9.5 | -0.613 | 0.04458 | 0.009 | -13.752
-9 | -0.593 | 0.04163 | 0.009 | -14.242
-8.5 | -0.677 | 0.00736 | 0.012 | -91.927
-8 | -0.644 | 0.00611 | 0.011 | -105.446
-7.5 | -0.607 | 0.00571 | 0.011 | -106.276
-7 | -0.567 | 0.00549 | 0.01 | -103.268
-6.5 | -0.524 | 0.00614 | 0.009 | -85.22
-6 | -0.477 | 0.00606 | 0.009 | -78.746
-5.5 | -0.429 | 0.00624 | 0.008 | -68.717
-5 | -0.378 | 0.00611 | 0.007 | -61.909
-4.5 | -0.325 | 0.00568 | 0.007 | -57.262
-4 | -0.271 | 0.00539 | 0.006 | -50.313
-3.5 | -0.215 | 0.00592 | 0.005 | -36.31
-3 | -0.158 | 0.00524 | 0.004 | -30.163
-2.5 | -0.1 | 0.00581 | 0.004 | -17.167
-2 | -0.041 | 0.00528 | 0.003 | -7.741
-1.5 | 0.019 | 0.00515 | 0.002 | 3.643
-1 | 0.079 | 0.00507 | 0.001 | 15.579
-0.5 | 0.139 | 0.00506 | 0 | 27.552
0 | 0.202 | 0.00555 | -0.001 | 36.333
0.5 | 0.263 | 0.005 | -0.001 | 52.598
1 | 0.324 | 0.00517 | -0.002 | 62.79
1.5 | 0.386 | 0.00525 | -0.003 | 73.408
2 | 0.447 | 0.00534 | -0.004 | 83.613
2.5 | 0.508 | 0.00541 | -0.005 | 93.85
3 | 0.569 | 0.00533 | -0.006 | 106.733
3.5 | 0.63 | 0.00549 | -0.007 | 114.833
4 | 0.691 | 0.0055 | -0.008 | 125.607
4.5 | 0.752 | 0.00441 | -0.009 | 170.396
5 | 0.813 | 0.00463 | -0.01 | 175.707
5.5 | 0.874 | 0.00476 | -0.011 | 183.499
6 | 0.934 | 0.00503 | -0.012 | 185.582
6.5 | 0.973 | 0.00817 | -0.012 | 119.215
7 | 1.03 | 0.00875 | -0.013 | 117.769
7.5 | 1.087 | 0.00926 | -0.014 | 117.369
8 | 1.142 | 0.00981 | -0.015 | 116.365
8.5 | 1.194 | 0.01048 | -0.016 | 113.903
9 | 1.242 | 0.01203 | -0.017 | 103.276
9.5 | 1.291 | 0.01289 | -0.018 | 100.207
10 | 1.339 | 0.01376 | -0.019 | 97.334
10.5 | 1.386 | 0.01459 | -0.02 | 94.972
11 | 1.432 | 0.01558 | -0.021 | 91.878
11.5 | 1.474 | 0.01692 | -0.022 | 87.107
12 | 1.512 | 0.01792 | -0.023 | 84.382
12.5 | 1.539 | 0.0193 | -0.023 | 79.762
13 | 1.56 | 0.0207 | -0.024 | 75.335
13.5 | 1.573 | 0.02239 | -0.025 | 70.238
14 | 1.577 | 0.02469 | -0.026 | 63.874
14.5 | 1.573 | 0.02696 | -0.027 | 58.333
15 | 1.561 | 0.02951 | -0.028 | 52.907
15.5 | 1.54 | 0.03226 | -0.029 | 47.722
16 | 1.51 | 0.0349 | -0.03 | 43.257
16.5 | 1.468 | 0.03912 | -0.03 | 37.526
17 | 1.418 | 0.04365 | -0.031 | 32.483
17.5 | 1.361 | 0.04666 | -0.032 | 29.176
18 | 1.293 | 0.05295 | -0.033 | 24.423
18.5 | 1.219 | 0.05906 | -0.034 | 20.647
19 | 1.137 | 0.06617 | -0.034 | 17.183

## 134. Re 16M Mach 0.25 (2)
BIGFOIL.COM POLAR EXPORT
raf33
RAF 33 |  |  |  | Cl Max: | 1.6442 | at alpha= | 17.5 | deg
XFOIL ncrit=9 |  |  |  | L/D Max: | 171.092 | at alpha= | 6 | deg
Re: | 16000000 |  |  | Cd Min: | 0.19716 | at alpha= | -20 | deg
Mach: | 0.25 |  |  | Cl=0 at alpha= | -2.1009 | deg
|  |  |  | @ Cl=0.1, Cd= | 0.0054636
|  |  |  | @ Cl=0.4, Cd= | 0.0053727
|  |  |  | @ Cl=0.6, Cd= | 0.0055816
alpha (deg) | Cl | Cd | Cm | Cl/Cd
-20 | -0.5945 | 0.19716 | 0.012 | -3.0153
-19.5 | -0.5785 | 0.19123 | 0.0083 | -3.0252
-19 | -0.5624 | 0.18525 | 0.0046 | -3.0359
-18.5 | -0.5652 | 0.17424 | -0.0015 | -3.2438
-18 | -0.5496 | 0.16811 | -0.0052 | -3.2693
-17 | -1.3965 | 0.03353 | -0.1065 | -41.6493
-16 | -1.4953 | 0.02367 | -0.0831 | -63.1728
-15.5 | -1.4879 | 0.02038 | -0.0748 | -73.0079
-15 | -1.4571 | 0.01822 | -0.0683 | -79.9726
-14.5 | -1.4233 | 0.01611 | -0.062 | -88.3489
-14 | -1.3777 | 0.01466 | -0.057 | -93.9768
-13.5 | -1.3262 | 0.01362 | -0.0526 | -97.3715
-13 | -1.273 | 0.01264 | -0.0486 | -100.712
-12.5 | -1.2185 | 0.01178 | -0.0449 | -103.438
-12 | -1.161 | 0.01115 | -0.0417 | -104.1256
-11.5 | -1.103 | 0.01061 | -0.0388 | -103.9585
-11 | -1.0443 | 0.01011 | -0.0362 | -103.2938
-10.5 | -0.9853 | 0.0097 | -0.0338 | -101.5773
-10 | -0.9275 | 0.00913 | -0.0314 | -101.5882
-9.5 | -0.8693 | 0.00863 | -0.0293 | -100.73
-9 | -0.8105 | 0.00824 | -0.0273 | -98.3617
-8.5 | -0.7512 | 0.0079 | -0.0257 | -95.0886
-8 | -0.692 | 0.00762 | -0.0241 | -90.8136
-7.5 | -0.6327 | 0.00735 | -0.0227 | -86.0816
-7 | -0.5735 | 0.00712 | -0.0214 | -80.5478
-6.5 | -0.5142 | 0.00693 | -0.0203 | -74.1991
-6 | -0.4551 | 0.00671 | -0.0192 | -67.8241
-5.5 | -0.3967 | 0.0065 | -0.0181 | -61.0308
-5 | -0.3382 | 0.00626 | -0.0172 | -54.0256
-4.5 | -0.2801 | 0.00608 | -0.0163 | -46.0691
-4 | -0.2214 | 0.00592 | -0.0155 | -37.3986
-3.5 | -0.1631 | 0.00579 | -0.0148 | -28.1693
-3 | -0.1046 | 0.00569 | -0.0143 | -18.3831
-2.5 | -0.0463 | 0.00561 | -0.0137 | -8.2531
-1.5 | 0.0697 | 0.00549 | -0.0127 | 12.6958
-1 | 0.1271 | 0.00544 | -0.0122 | 23.364
-0.5 | 0.1853 | 0.00538 | -0.0119 | 34.4424
0 | 0.243 | 0.00538 | -0.0115 | 45.1673
0.5 | 0.3004 | 0.00537 | -0.0112 | 55.9404
1 | 0.358 | 0.00538 | -0.0109 | 66.5428
1.5 | 0.4152 | 0.00537 | -0.0106 | 77.3184
2 | 0.4719 | 0.0054 | -0.0102 | 87.3889
2.5 | 0.5269 | 0.00549 | -0.0095 | 95.9745
3 | 0.5828 | 0.00555 | -0.009 | 105.009
3.5 | 0.6372 | 0.00565 | -0.0083 | 112.7788
4 | 0.6906 | 0.00567 | -0.0074 | 121.7989
4.5 | 0.7059 | 0.00457 | 0.0016 | 154.4639
5 | 0.7503 | 0.00468 | 0.0045 | 160.3205
5.5 | 0.8121 | 0.0048 | 0.0036 | 169.1875
6 | 0.8931 | 0.00522 | -0.0019 | 171.092
6.5 | 0.9496 | 0.00563 | -0.0019 | 168.6679
7 | 0.9991 | 0.00609 | -0.0003 | 164.0558
7.5 | 1.0519 | 0.00744 | -0.0006 | 141.3844
8 | 1.1101 | 0.00794 | -0.0011 | 139.8111
8.5 | 1.1676 | 0.00847 | -0.0016 | 137.8512
9 | 1.2147 | 0.00956 | -0.0006 | 127.0607
9.5 | 1.2624 | 0.01027 | 0.0007 | 122.9211
10 | 1.2911 | 0.01095 | 0.0059 | 117.9087
10.5 | 1.3396 | 0.01173 | 0.0064 | 114.2029
11 | 1.3848 | 0.01291 | 0.0062 | 107.2657
11.5 | 1.4296 | 0.01447 | 0.0054 | 98.7975
12 | 1.471 | 0.01613 | 0.0051 | 91.1965
12.5 | 1.5042 | 0.01835 | 0.0053 | 81.9728
13 | 1.5382 | 0.02056 | 0.0054 | 74.8152
13.5 | 1.5612 | 0.02337 | 0.0064 | 66.8036
14 | 1.5824 | 0.02622 | 0.0076 | 60.3509
14.5 | 1.5961 | 0.02973 | 0.0088 | 53.6865
15 | 1.6119 | 0.03318 | 0.0098 | 48.5805
15.5 | 1.6239 | 0.03717 | 0.0104 | 43.6885
16 | 1.6304 | 0.04181 | 0.0109 | 38.9955
16.5 | 1.6338 | 0.04695 | 0.0111 | 34.7987
17 | 1.6412 | 0.0519 | 0.0109 | 31.6224
17.5 | 1.6442 | 0.05735 | 0.0106 | 28.6696
18 | 1.6435 | 0.0634 | 0.0098 | 25.9227
18.5 | 1.6425 | 0.06956 | 0.0089 | 23.6127
19 | 1.6402 | 0.07605 | 0.0077 | 21.5674
19.5 | 1.6337 | 0.08321 | 0.006 | 19.6335
20 | 1.6221 | 0.09114 | 0.0038 | 17.7979

## 135. Re 16M Mach 0.50 (1)
BIGFOIL.COM POLAR EXPORT
raf33
RAF 33 |  |  |  | Cl Max: | 1.488 | at alpha= | 11.5 | deg
JavaFoil+Calcfoil stall+Eppler ext transition |  |  |  | L/D Max: | 123.959 | at alpha= | 5.5 | deg
Re: | 16000000 |  |  | Cd Min: | 0.00504 | at alpha= | -3.5 | deg
Mach: | 0.5 |  |  | Cl=0 at alpha= | -1.6591 | deg
|  |  |  | @ Cl=0.1, Cd= | 0.005211
|  |  |  | @ Cl=0.4, Cd= | 0.0058097
|  |  |  | @ Cl=0.6, Cd= | 0.0058222
alpha (deg) | Cl | Cd | Cm | Cl/Cd
-20 | -0.958 | 0.15515 | 0.015 | -6.175
-19.5 | -0.933 | 0.14985 | 0.015 | -6.223
-19 | -0.907 | 0.14476 | 0.014 | -6.266
-18.5 | -0.882 | 0.14272 | 0.014 | -6.182
-18 | -0.858 | 0.13873 | 0.014 | -6.182
-17.5 | -0.833 | 0.13219 | 0.014 | -6.299
-17 | -0.809 | 0.12227 | 0.014 | -6.619
-16.5 | -0.786 | 0.11396 | 0.014 | -6.892
-16 | -0.759 | 0.11266 | 0.013 | -6.741
-15.5 | -0.734 | 0.10775 | 0.013 | -6.808
-15 | -0.708 | 0.10229 | 0.012 | -6.918
-14.5 | -0.682 | 0.09905 | 0.012 | -6.882
-14 | -0.655 | 0.09465 | 0.012 | -6.924
-13.5 | -0.629 | 0.09242 | 0.011 | -6.804
-13 | -0.603 | 0.08352 | 0.011 | -7.225
-12.5 | -0.577 | 0.08069 | 0.01 | -7.147
-12 | -0.551 | 0.07715 | 0.01 | -7.138
-11.5 | -0.525 | 0.07464 | 0.009 | -7.03
-11 | -0.499 | 0.07077 | 0.009 | -7.047
-10.5 | -0.473 | 0.06743 | 0.009 | -7.01
-10 | -0.446 | 0.06966 | 0.008 | -6.408
-9.5 | -0.42 | 0.0668 | 0.008 | -6.291
-9 | -0.394 | 0.06337 | 0.008 | -6.215
-8.5 | -0.368 | 0.05443 | 0.007 | -6.76
-8 | -0.342 | 0.04867 | 0.007 | -7.036
-7.5 | -0.316 | 0.04516 | 0.007 | -7.006
-7 | -0.291 | 0.04021 | 0.007 | -7.241
-6.5 | -0.264 | 0.03809 | 0.006 | -6.939
-6 | -0.24 | 0.03266 | 0.007 | -7.356
-5.5 | -0.302 | 0.03653 | 0.005 | -8.27
-5 | -0.31 | 0.02805 | 0.006 | -11.044
-4.5 | -0.333 | 0.00534 | 0.007 | -62.428
-4 | -0.286 | 0.00571 | 0.007 | -50.09
-3.5 | -0.231 | 0.00504 | 0.006 | -45.921
-3 | -0.172 | 0.00624 | 0.005 | -27.554
-2.5 | -0.11 | 0.00613 | 0.004 | -17.879
-2 | -0.045 | 0.00545 | 0.003 | -8.279
-1.5 | 0.021 | 0.00533 | 0.002 | 3.902
-1 | 0.088 | 0.00522 | 0.001 | 16.812
-0.5 | 0.155 | 0.00517 | 0 | 30.065
0 | 0.225 | 0.00514 | -0.001 | 43.8
0.5 | 0.294 | 0.00523 | -0.002 | 56.17
1 | 0.362 | 0.00624 | -0.003 | 58.047
1.5 | 0.43 | 0.00547 | -0.004 | 78.685
2 | 0.499 | 0.00568 | -0.005 | 87.792
2.5 | 0.567 | 0.00573 | -0.006 | 98.914
3 | 0.635 | 0.00592 | -0.007 | 107.183
3.5 | 0.689 | 0.00738 | -0.008 | 93.366
4 | 0.755 | 0.0076 | -0.009 | 99.307
4.5 | 0.819 | 0.0068 | -0.01 | 120.403
5 | 0.883 | 0.00725 | -0.011 | 121.785
5.5 | 0.947 | 0.00764 | -0.012 | 123.959
6 | 1.003 | 0.00999 | -0.012 | 100.421
6.5 | 1.064 | 0.01082 | -0.013 | 98.341
7 | 1.126 | 0.01162 | -0.015 | 96.84
7.5 | 1.187 | 0.01255 | -0.016 | 94.584
8 | 1.243 | 0.01356 | -0.017 | 91.605
8.5 | 1.293 | 0.0157 | -0.018 | 82.382
9 | 1.341 | 0.01716 | -0.019 | 78.145
9.5 | 1.386 | 0.01881 | -0.02 | 73.671
10 | 1.425 | 0.02042 | -0.021 | 69.754
10.5 | 1.457 | 0.02202 | -0.022 | 66.158
11 | 1.48 | 0.02421 | -0.023 | 61.126
11.5 | 1.488 | 0.02643 | -0.024 | 56.311
12 | 1.461 | 0.02907 | -0.024 | 50.247
12.5 | 1.239 | 0.03715 | -0.025 | 33.359
13 | 0.898 | 0.05738 | -0.025 | 15.646
13.5 | 0.948 | 0.04565 | -0.027 | 20.772
14 | 0.979 | 0.0475 | -0.028 | 20.604
14.5 | 1.006 | 0.05326 | -0.029 | 18.885
15 | 1.022 | 0.06636 | -0.029 | 15.392
15.5 | 1.065 | 0.05737 | -0.031 | 18.558
16 | 1.087 | 0.06689 | -0.031 | 16.255
16.5 | 1.113 | 0.0732 | -0.032 | 15.207

## 136. Re 16M Mach 0.50 (2)
BIGFOIL.COM POLAR EXPORT
raf33
RAF 33 |  |  |  | Cl Max: | 1.4576 | at alpha= | 13 | deg
XFOIL ncrit=9 |  |  |  | L/D Max: | 173.478 | at alpha= | 5.5 | deg
Re: | 16000000 |  |  | Cd Min: | 0.23459 | at alpha= | -20 | deg
Mach: | 0.5 |  |  | Cl=0 at alpha= | -2.2082 | deg
|  |  |  | @ Cl=0.1, Cd= | 0.0056274
|  |  |  | @ Cl=0.4, Cd= | 0.0055215
|  |  |  | @ Cl=0.6, Cd= | 0.0056825
alpha (deg) | Cl | Cd | Cm | Cl/Cd
-20 | -0.5906 | 0.23459 | 0.0275 | -2.5176
-19.5 | -0.5697 | 0.22739 | 0.0231 | -2.5054
-19 | -0.5536 | 0.21832 | 0.0183 | -2.5357
-18.5 | -0.5348 | 0.21051 | 0.0139 | -2.5405
-18 | -0.513 | 0.20379 | 0.0098 | -2.5173
-17.5 | -0.5006 | 0.19392 | 0.0046 | -2.5815
-17 | -0.4809 | 0.18657 | 0.0004 | -2.5776
-16.5 | -0.4586 | 0.18004 | -0.0035 | -2.5472
-16 | -0.4449 | 0.17121 | -0.0083 | -2.5986
-15.5 | -0.4288 | 0.16319 | -0.0128 | -2.6276
-15 | -0.4075 | 0.15654 | -0.0166 | -2.6032
-14.5 | -0.3987 | 0.1472 | -0.0218 | -2.7086
-14 | -0.3806 | 0.14013 | -0.0258 | -2.716
-13.5 | -0.3602 | 0.13373 | -0.0293 | -2.6935
-13 | -0.3452 | 0.12636 | -0.0334 | -2.7319
-12.5 | -0.3345 | 0.11845 | -0.0378 | -2.824
-12 | -0.3236 | 0.11081 | -0.042 | -2.9203
-11.5 | -0.3125 | 0.10352 | -0.0459 | -3.0187
-11 | -0.2948 | 0.09762 | -0.0489 | -3.0199
-10.5 | -0.3034 | 0.08804 | -0.0544 | -3.4462
-10 | -0.2944 | 0.08147 | -0.0578 | -3.6136
-9.5 | -0.2939 | 0.07425 | -0.0616 | -3.9582
-9 | -0.2959 | 0.06736 | -0.065 | -4.3928
-8.5 | -0.3155 | 0.05977 | -0.0701 | -5.2786
-8 | -0.3505 | 0.05361 | -0.0684 | -6.538
-7.5 | -0.3708 | 0.04757 | -0.0654 | -7.7948
-7 | -0.4078 | 0.03755 | -0.0624 | -10.8602
-6.5 | -0.4115 | 0.02951 | -0.0576 | -13.9444
-6 | -0.4184 | 0.02059 | -0.0504 | -20.3205
-5.5 | -0.4415 | 0.01091 | -0.0391 | -40.4675
-5 | -0.3882 | 0.00817 | -0.0339 | -47.5153
-4.5 | -0.3196 | 0.00707 | -0.0305 | -45.2051
-4 | -0.249 | 0.00659 | -0.0277 | -37.7845
-3.5 | -0.1785 | 0.00625 | -0.0255 | -28.56
-3 | -0.1089 | 0.00603 | -0.0235 | -18.0597
-2.5 | -0.0398 | 0.00585 | -0.0219 | -6.8034
-2 | 0.0284 | 0.00573 | -0.0205 | 4.9564
-1.5 | 0.0965 | 0.00563 | -0.0193 | 17.1403
-1 | 0.1632 | 0.00558 | -0.0181 | 29.2473
-0.5 | 0.2293 | 0.00555 | -0.0171 | 41.3153
0 | 0.296 | 0.0055 | -0.0163 | 53.8182
0.5 | 0.3624 | 0.00551 | -0.0156 | 65.7713
1 | 0.4279 | 0.00553 | -0.0148 | 77.3779
1.5 | 0.4931 | 0.00558 | -0.0141 | 88.3692
2 | 0.5584 | 0.00561 | -0.0133 | 99.5365
2.5 | 0.6215 | 0.00572 | -0.0122 | 108.6538
3 | 0.6848 | 0.00583 | -0.0112 | 117.4614
3.5 | 0.7459 | 0.00603 | -0.0097 | 123.6982
4 | 0.8058 | 0.00612 | -0.0079 | 131.6667
5 | 0.866 | 0.00522 | 0.008 | 165.9004
5.5 | 0.9576 | 0.00552 | 0.0032 | 173.4783
6 | 1.0419 | 0.00603 | 0.0001 | 172.7861
6.5 | 1.1055 | 0.0066 | 0.0014 | 167.5
7 | 1.1592 | 0.0075 | 0.0042 | 154.56
7.5 | 1.2068 | 0.00946 | 0.0063 | 127.5687
8 | 1.2599 | 0.01049 | 0.0085 | 120.1049
8.5 | 1.2752 | 0.01287 | 0.0143 | 99.0831
9 | 1.2925 | 0.01767 | 0.0141 | 73.1466
9.5 | 1.335 | 0.02061 | 0.0139 | 64.7744
10 | 1.3684 | 0.02385 | 0.0148 | 57.3753
10.5 | 1.3945 | 0.02737 | 0.0163 | 50.9499
11 | 1.4159 | 0.03132 | 0.0177 | 45.2075
11.5 | 1.43 | 0.03567 | 0.0196 | 40.0897
12 | 1.4437 | 0.04002 | 0.0217 | 36.0745
12.5 | 1.4505 | 0.04502 | 0.0236 | 32.219
13 | 1.4576 | 0.05013 | 0.0253 | 29.0764
13.5 | 1.4576 | 0.05607 | 0.0264 | 25.9961
14 | 1.4556 | 0.0624 | 0.0271 | 23.3269
14.5 | 1.4417 | 0.07005 | 0.027 | 20.581
15 | 1.4313 | 0.07771 | 0.0264 | 18.4185
15.5 | 1.4073 | 0.08703 | 0.0245 | 16.1703
16 | 1.3836 | 0.09674 | 0.022 | 14.3023
16.5 | 1.3585 | 0.10703 | 0.0186 | 12.6927
17 | 1.3308 | 0.11806 | 0.0143 | 11.2722
17.5 | 1.3076 | 0.12901 | 0.0097 | 10.1356
18 | 1.2865 | 0.14024 | 0.0043 | 9.1736

## 137. Re 18M Mach 0.00 (1)
BIGFOIL.COM POLAR EXPORT
raf33
RAF 33 |  |  |  | Cl Max: | 1.621 | at alpha= | 15.5 | deg
JavaFoil+Calcfoil stall+Eppler ext transition |  |  |  | L/D Max: | 183.402 | at alpha= | 5.5 | deg
Re: | 18000000 |  |  | Cd Min: | 0.00449 | at alpha= | 5 | deg
Mach: | 0 |  |  | Cl=0 at alpha= | -1.6552 | deg
|  |  |  | @ Cl=0.1, Cd= | 0.0054679
|  |  |  | @ Cl=0.4, Cd= | 0.005264
|  |  |  | @ Cl=0.6, Cd= | 0.0053169
alpha (deg) | Cl | Cd | Cm | Cl/Cd
-15.5 | -0.803 | 0.09036 | 0.012 | -8.882
-15 | -0.8 | 0.08553 | 0.012 | -9.358
-14.5 | -0.796 | 0.08078 | 0.011 | -9.859
-14 | -0.792 | 0.07492 | 0.011 | -10.567
-13.5 | -0.784 | 0.0705 | 0.011 | -11.123
-13 | -0.774 | 0.06615 | 0.011 | -11.701
-12.5 | -0.763 | 0.06126 | 0.011 | -12.459
-12 | -0.746 | 0.05955 | 0.01 | -12.525
-11.5 | -0.73 | 0.05489 | 0.01 | -13.306
-11 | -0.716 | 0.04899 | 0.01 | -14.611
-10.5 | -0.821 | 0.0081 | 0.014 | -101.403
-10 | -0.793 | 0.0068 | 0.013 | -116.551
-9.5 | -0.761 | 0.00721 | 0.013 | -105.495
-9 | -0.727 | 0.0062 | 0.012 | -117.192
-8.5 | -0.69 | 0.0059 | 0.012 | -116.924
-8 | -0.651 | 0.00576 | 0.011 | -113.005
-7.5 | -0.609 | 0.00547 | 0.01 | -111.357
-7 | -0.565 | 0.00598 | 0.01 | -94.503
-6.5 | -0.519 | 0.00586 | 0.009 | -88.473
-6 | -0.471 | 0.00577 | 0.008 | -81.671
-5.5 | -0.422 | 0.00572 | 0.008 | -73.648
-5 | -0.37 | 0.0056 | 0.007 | -66.113
-4.5 | -0.318 | 0.00588 | 0.006 | -54.056
-4 | -0.264 | 0.00577 | 0.006 | -45.819
-3.5 | -0.209 | 0.00567 | 0.005 | -36.945
-3 | -0.154 | 0.00516 | 0.004 | -29.744
-2.5 | -0.097 | 0.00515 | 0.003 | -18.82
-2 | -0.04 | 0.00508 | 0.003 | -7.804
-1.5 | 0.018 | 0.00503 | 0.002 | 3.618
-1 | 0.077 | 0.00546 | 0.001 | 14.002
-0.5 | 0.135 | 0.00548 | 0 | 24.686
0 | 0.195 | 0.00506 | -0.001 | 38.575
0.5 | 0.255 | 0.00504 | -0.001 | 50.558
1 | 0.314 | 0.00579 | -0.002 | 54.28
1.5 | 0.373 | 0.00521 | -0.003 | 71.646
2 | 0.433 | 0.00533 | -0.004 | 81.184
2.5 | 0.492 | 0.00539 | -0.005 | 91.255
3 | 0.551 | 0.0054 | -0.006 | 101.96
3.5 | 0.61 | 0.0053 | -0.007 | 115.158
4 | 0.669 | 0.00537 | -0.008 | 124.634
4.5 | 0.728 | 0.00542 | -0.008 | 134.424
5 | 0.788 | 0.00449 | -0.009 | 175.331
5.5 | 0.846 | 0.00462 | -0.01 | 183.402
6 | 0.905 | 0.0059 | -0.011 | 153.563
6.5 | 0.964 | 0.00583 | -0.012 | 165.293
7 | 1.023 | 0.00622 | -0.013 | 164.394
7.5 | 1.06 | 0.0083 | -0.014 | 127.703
8 | 1.114 | 0.00885 | -0.015 | 125.949
8.5 | 1.166 | 0.00934 | -0.016 | 124.938
9 | 1.214 | 0.01068 | -0.017 | 113.71
9.5 | 1.264 | 0.01139 | -0.017 | 110.956
10 | 1.312 | 0.01201 | -0.018 | 109.26
10.5 | 1.359 | 0.01294 | -0.019 | 105
11 | 1.405 | 0.01379 | -0.02 | 101.918
11.5 | 1.449 | 0.01452 | -0.021 | 99.795
12 | 1.49 | 0.01563 | -0.022 | 95.311
12.5 | 1.523 | 0.01662 | -0.023 | 91.591
13 | 1.552 | 0.01773 | -0.024 | 87.528
13.5 | 1.576 | 0.01897 | -0.025 | 83.084
14 | 1.594 | 0.02073 | -0.026 | 76.909
14.5 | 1.608 | 0.02252 | -0.026 | 71.4
15 | 1.616 | 0.02438 | -0.027 | 66.311
15.5 | 1.621 | 0.02639 | -0.028 | 61.422
16 | 1.619 | 0.02829 | -0.029 | 57.217
16.5 | 1.611 | 0.03128 | -0.03 | 51.508
17 | 1.599 | 0.03371 | -0.031 | 47.446
17.5 | 1.584 | 0.03592 | -0.032 | 44.096
18 | 1.563 | 0.03883 | -0.033 | 40.26
18.5 | 1.537 | 0.04287 | -0.033 | 35.85
19 | 1.508 | 0.04654 | -0.034 | 32.397
19.5 | 1.479 | 0.04859 | -0.035 | 30.432
20 | 1.442 | 0.05417 | -0.036 | 26.621

## 138. Re 18M Mach 0.00 (2)
BIGFOIL.COM POLAR EXPORT
raf33
RAF 33 |  |  |  | Cl Max: | 1.7335 | at alpha= | 20 | deg
XFOIL ncrit=9 |  |  |  | L/D Max: | 169.698 | at alpha= | 6 | deg
Re: | 18000000 |  |  | Cd Min: | 0.06354 | at alpha= | 20 | deg
Mach: | 0 |  |  | Cl=0 at alpha= | -2.059 | deg
|  |  |  | @ Cl=0.1, Cd= | 0.005339
|  |  |  | @ Cl=0.4, Cd= | 0.00531
|  |  |  | @ Cl=0.6, Cd= | 0.0055625
alpha (deg) | Cl | Cd | Cm | Cl/Cd
-20 | -1.7247 | 0.02075 | -0.071 | -83.1181
-19.5 | -1.7238 | 0.01921 | -0.0622 | -89.7345
-19 | -1.703 | 0.01803 | -0.0565 | -94.4537
-18.5 | -1.6719 | 0.01704 | -0.0525 | -98.1162
-18 | -1.6357 | 0.01621 | -0.049 | -100.9068
-17.5 | -1.5977 | 0.0154 | -0.0459 | -103.7468
-17 | -1.5603 | 0.01444 | -0.0426 | -108.054
-16.5 | -1.52 | 0.01359 | -0.0398 | -111.8469
-16 | -1.4762 | 0.01292 | -0.0374 | -114.257
-15.5 | -1.43 | 0.01239 | -0.0353 | -115.4157
-15 | -1.383 | 0.01187 | -0.0334 | -116.5122
-14.5 | -1.3364 | 0.01128 | -0.0314 | -118.4752
-14 | -1.2885 | 0.01071 | -0.0296 | -120.3081
-13.5 | -1.2387 | 0.01029 | -0.0281 | -120.379
-13 | -1.1879 | 0.00991 | -0.0267 | -119.8688
-12.5 | -1.1365 | 0.00958 | -0.0255 | -118.6326
-12 | -1.0846 | 0.00924 | -0.0243 | -117.381
-11.5 | -1.0322 | 0.00896 | -0.0232 | -115.2009
-11 | -0.9794 | 0.00865 | -0.0222 | -113.2254
-10.5 | -0.9268 | 0.00833 | -0.0211 | -111.2605
-10 | -0.8739 | 0.00797 | -0.0201 | -109.6487
-9.5 | -0.8205 | 0.00768 | -0.0191 | -106.8359
-9 | -0.7665 | 0.00744 | -0.0183 | -103.0242
-8.5 | -0.7121 | 0.00722 | -0.0176 | -98.6288
-8 | -0.6575 | 0.00704 | -0.0169 | -93.3949
-7.5 | -0.6025 | 0.00684 | -0.0163 | -88.0848
-7 | -0.5475 | 0.00669 | -0.0157 | -81.8386
-6.5 | -0.4922 | 0.00653 | -0.0152 | -75.3752
-6 | -0.4369 | 0.00637 | -0.0147 | -68.5871
-5.5 | -0.3821 | 0.00618 | -0.0141 | -61.8285
-5 | -0.3267 | 0.006 | -0.0136 | -54.45
-4.5 | -0.2717 | 0.00586 | -0.013 | -46.3652
-4 | -0.216 | 0.00572 | -0.0126 | -37.7622
-3.5 | -0.1606 | 0.00563 | -0.0122 | -28.5258
-3 | -0.1046 | 0.00553 | -0.0119 | -18.915
-2.5 | -0.049 | 0.00548 | -0.0116 | -8.9416
-1.5 | 0.0621 | 0.00538 | -0.0109 | 11.5428
-1 | 0.1175 | 0.00532 | -0.0106 | 22.0865
0 | 0.2288 | 0.00528 | -0.0102 | 43.3333
0.5 | 0.2841 | 0.00527 | -0.0099 | 53.9089
1 | 0.3392 | 0.00529 | -0.0097 | 64.121
1.5 | 0.394 | 0.00531 | -0.0094 | 74.1996
2 | 0.4491 | 0.00531 | -0.0092 | 84.5763
2.5 | 0.5021 | 0.00539 | -0.0086 | 93.154
3 | 0.5557 | 0.00547 | -0.0082 | 101.5905
3.5 | 0.6084 | 0.00558 | -0.0077 | 109.0323
4 | 0.6597 | 0.00561 | -0.0069 | 117.5936
4.5 | 0.6885 | 0.00484 | -0.0014 | 142.2521
5 | 0.7231 | 0.0046 | 0.0031 | 157.1957
5.5 | 0.769 | 0.00459 | 0.0052 | 167.5381
6 | 0.8434 | 0.00497 | 0.0004 | 169.6982
6.5 | 0.9062 | 0.00536 | -0.0017 | 169.0672
7 | 0.9518 | 0.00584 | -0.0001 | 162.9795
7.5 | 1.0042 | 0.00693 | -0.0007 | 144.9062
8 | 1.0619 | 0.00737 | -0.0019 | 144.0841
8.5 | 1.1161 | 0.00781 | -0.0024 | 142.9065
9 | 1.1658 | 0.00858 | -0.0023 | 135.8741
9.5 | 1.2148 | 0.00926 | -0.0021 | 131.1879
10 | 1.2592 | 0.00976 | -0.0008 | 129.0164
10.5 | 1.2911 | 0.01025 | 0.0032 | 125.961
11 | 1.3428 | 0.01086 | 0.0025 | 123.6464
11.5 | 1.3885 | 0.01149 | 0.0029 | 120.8442
12 | 1.4324 | 0.01224 | 0.0031 | 117.0261
12.5 | 1.474 | 0.01332 | 0.0027 | 110.6607
13 | 1.5125 | 0.01463 | 0.0024 | 103.3835
13.5 | 1.5467 | 0.01633 | 0.0023 | 94.7152
14 | 1.5802 | 0.01809 | 0.0022 | 87.3521
14.5 | 1.6079 | 0.02016 | 0.0025 | 79.7569
15 | 1.634 | 0.02237 | 0.0029 | 73.0443
15.5 | 1.656 | 0.02497 | 0.0032 | 66.3196
16 | 1.6744 | 0.02788 | 0.0036 | 60.0574
16.5 | 1.6849 | 0.03155 | 0.004 | 53.4041
17 | 1.699 | 0.03513 | 0.004 | 48.3632
17.5 | 1.7085 | 0.03923 | 0.0039 | 43.5509
18 | 1.7191 | 0.04329 | 0.0037 | 39.7112
18.5 | 1.7271 | 0.0477 | 0.0033 | 36.2075
19 | 1.7325 | 0.0525 | 0.0027 | 33
19.5 | 1.7324 | 0.05806 | 0.0019 | 29.8381
20 | 1.7335 | 0.06354 | 0.0009 | 27.282

## 139. Re 18M Mach 0.10 (1)
BIGFOIL.COM POLAR EXPORT
raf33
RAF 33 |  |  |  | Cl Max: | 1.611 | at alpha= | 15 | deg
JavaFoil+Calcfoil stall+Eppler ext transition |  |  |  | L/D Max: | 183.747 | at alpha= | 5.5 | deg
Re: | 18000000 |  |  | Cd Min: | 0.0045 | at alpha= | 5 | deg
Mach: | 0.1 |  |  | Cl=0 at alpha= | -1.6552 | deg
|  |  |  | @ Cl=0.1, Cd= | 0.0054905
|  |  |  | @ Cl=0.4, Cd= | 0.005275
|  |  |  | @ Cl=0.6, Cd= | 0.0053231
alpha (deg) | Cl | Cd | Cm | Cl/Cd
-15.5 | -0.777 | 0.09255 | 0.012 | -8.397
-15 | -0.777 | 0.08752 | 0.011 | -8.88
-14.5 | -0.775 | 0.08285 | 0.011 | -9.359
-14 | -0.77 | 0.07946 | 0.011 | -9.693
-13.5 | -0.764 | 0.07477 | 0.011 | -10.221
-13 | -0.759 | 0.06841 | 0.011 | -11.09
-12.5 | -0.75 | 0.0633 | 0.011 | -11.845
-12 | -0.739 | 0.05836 | 0.011 | -12.66
-11.5 | -0.721 | 0.0566 | 0.01 | -12.737
-11 | -0.705 | 0.05194 | 0.01 | -13.575
-10.5 | -0.816 | 0.0084 | 0.014 | -97.076
-10 | -0.788 | 0.00699 | 0.013 | -112.808
-9.5 | -0.758 | 0.00648 | 0.013 | -116.936
-9 | -0.725 | 0.0063 | 0.012 | -115.021
-8.5 | -0.689 | 0.00592 | 0.012 | -116.333
-8 | -0.65 | 0.00576 | 0.011 | -112.831
-7.5 | -0.609 | 0.00554 | 0.01 | -110.063
-7 | -0.566 | 0.00602 | 0.01 | -93.923
-6.5 | -0.52 | 0.00579 | 0.009 | -89.784
-6 | -0.472 | 0.00585 | 0.008 | -80.724
-5.5 | -0.423 | 0.0058 | 0.008 | -72.924
-5 | -0.372 | 0.00567 | 0.007 | -65.503
-4.5 | -0.319 | 0.00595 | 0.006 | -53.604
-4 | -0.265 | 0.00584 | 0.006 | -45.397
-3.5 | -0.21 | 0.00572 | 0.005 | -36.758
-3 | -0.154 | 0.00521 | 0.004 | -29.635
-2.5 | -0.097 | 0.00521 | 0.003 | -18.687
-2 | -0.04 | 0.00512 | 0.003 | -7.775
-1.5 | 0.018 | 0.00501 | 0.002 | 3.654
-1 | 0.077 | 0.00551 | 0.001 | 13.95
-0.5 | 0.136 | 0.00546 | 0 | 24.861
0 | 0.196 | 0.00503 | -0.001 | 39.021
0.5 | 0.256 | 0.00507 | -0.001 | 50.466
1 | 0.316 | 0.00578 | -0.002 | 54.637
1.5 | 0.375 | 0.00525 | -0.003 | 71.506
2 | 0.435 | 0.00531 | -0.004 | 81.835
2.5 | 0.494 | 0.00538 | -0.005 | 91.904
3 | 0.554 | 0.00544 | -0.006 | 101.794
3.5 | 0.613 | 0.00529 | -0.007 | 115.862
4 | 0.673 | 0.00539 | -0.008 | 124.913
4.5 | 0.732 | 0.00545 | -0.008 | 134.242
5 | 0.791 | 0.0045 | -0.009 | 175.736
5.5 | 0.851 | 0.00463 | -0.01 | 183.747
6 | 0.91 | 0.00592 | -0.011 | 153.72
6.5 | 0.969 | 0.00586 | -0.012 | 165.226
7 | 1.028 | 0.00629 | -0.013 | 163.493
7.5 | 1.065 | 0.00847 | -0.014 | 125.667
8 | 1.119 | 0.00894 | -0.015 | 125.126
8.5 | 1.17 | 0.0095 | -0.016 | 123.248
9 | 1.218 | 0.01086 | -0.017 | 112.229
9.5 | 1.269 | 0.01154 | -0.018 | 109.889
10 | 1.317 | 0.01221 | -0.018 | 107.858
10.5 | 1.363 | 0.01317 | -0.019 | 103.485
11 | 1.409 | 0.01403 | -0.02 | 100.446
11.5 | 1.453 | 0.01499 | -0.021 | 96.912
12 | 1.493 | 0.01601 | -0.022 | 93.286
12.5 | 1.526 | 0.01694 | -0.023 | 90.034
13 | 1.554 | 0.01809 | -0.024 | 85.929
13.5 | 1.577 | 0.01939 | -0.025 | 81.326
14 | 1.593 | 0.02121 | -0.026 | 75.126
14.5 | 1.605 | 0.02307 | -0.027 | 69.578
15 | 1.611 | 0.025 | -0.027 | 64.447
15.5 | 1.611 | 0.02751 | -0.028 | 58.56
16 | 1.608 | 0.02902 | -0.029 | 55.414
16.5 | 1.596 | 0.03219 | -0.03 | 49.572
17 | 1.58 | 0.03481 | -0.031 | 45.398
17.5 | 1.561 | 0.03719 | -0.032 | 41.981
18 | 1.535 | 0.04018 | -0.033 | 38.21
18.5 | 1.503 | 0.04456 | -0.033 | 33.738
19 | 1.47 | 0.04834 | -0.034 | 30.41
19.5 | 1.433 | 0.05234 | -0.035 | 27.373
20 | 1.393 | 0.05654 | -0.036 | 24.643

## 140. Re 18M Mach 0.10 (2)
BIGFOIL.COM POLAR EXPORT
raf33
RAF 33 |  |  |  | Cl Max: | 1.7223 | at alpha= | 19 | deg
XFOIL ncrit=9 |  |  |  | L/D Max: | 169.94 | at alpha= | 6 | deg
Re: | 18000000 |  |  | Cd Min: | 0.0674 | at alpha= | 20 | deg
Mach: | 0.1 |  |  | Cl=0 at alpha= | -2.0632 | deg
|  |  |  | @ Cl=0.1, Cd= | 0.0053402
|  |  |  | @ Cl=0.4, Cd= | 0.00531
|  |  |  | @ Cl=0.6, Cd= | 0.0055637
alpha (deg) | Cl | Cd | Cm | Cl/Cd
-20 | -1.6969 | 0.02357 | -0.085 | -71.9941
-19.5 | -1.6931 | 0.02194 | -0.0773 | -77.1696
-19 | -1.6889 | 0.02043 | -0.0688 | -82.6676
-18.5 | -1.6748 | 0.01893 | -0.0617 | -88.4733
-18 | -1.6464 | 0.01761 | -0.0569 | -93.4923
-17.5 | -1.6125 | 0.01648 | -0.0527 | -97.8459
-17 | -1.5727 | 0.01564 | -0.0492 | -100.5563
-16.5 | -1.533 | 0.01467 | -0.0458 | -104.499
-16 | -1.4932 | 0.01358 | -0.0424 | -109.9558
-15.5 | -1.4474 | 0.0129 | -0.0398 | -112.2016
-15 | -1.3997 | 0.01232 | -0.0375 | -113.612
-14.5 | -1.3513 | 0.01176 | -0.0353 | -114.9065
-14 | -1.3031 | 0.01111 | -0.0331 | -117.2907
-13.5 | -1.2532 | 0.01057 | -0.0311 | -118.562
-13 | -1.2016 | 0.01015 | -0.0295 | -118.3842
-12.5 | -1.1493 | 0.00978 | -0.0279 | -117.5153
-12 | -1.0965 | 0.00942 | -0.0265 | -116.4013
-10.5 | -0.9357 | 0.00848 | -0.0228 | -110.342
-10 | -0.8821 | 0.00809 | -0.0216 | -109.0358
-9.5 | -0.828 | 0.00778 | -0.0205 | -106.4267
-9 | -0.7734 | 0.00751 | -0.0195 | -102.9827
-8.5 | -0.7182 | 0.00728 | -0.0187 | -98.6538
-8 | -0.6629 | 0.00709 | -0.0179 | -93.4979
-7.5 | -0.6073 | 0.00688 | -0.0172 | -88.2703
-7 | -0.5517 | 0.00673 | -0.0165 | -81.9762
-6.5 | -0.4957 | 0.00656 | -0.0159 | -75.564
-6 | -0.44 | 0.00639 | -0.0153 | -68.8576
-5.5 | -0.3845 | 0.00621 | -0.0146 | -61.9163
-5 | -0.3287 | 0.00603 | -0.0141 | -54.5108
-4.5 | -0.2732 | 0.00588 | -0.0135 | -46.4626
-4 | -0.217 | 0.00574 | -0.013 | -37.8049
-3.5 | -0.1612 | 0.00564 | -0.0125 | -28.5816
-3 | -0.1048 | 0.00554 | -0.0122 | -18.917
-1.5 | 0.063 | 0.00538 | -0.0112 | 11.71
-1 | 0.1188 | 0.00532 | -0.0108 | 22.3308
-0.5 | 0.1745 | 0.00531 | -0.0105 | 32.8625
0 | 0.2307 | 0.00528 | -0.0103 | 43.6932
0.5 | 0.2864 | 0.00527 | -0.0101 | 54.3454
1 | 0.3419 | 0.00529 | -0.0098 | 64.6314
1.5 | 0.397 | 0.00531 | -0.0095 | 74.7646
2 | 0.4524 | 0.00531 | -0.0093 | 85.1977
2.5 | 0.5057 | 0.00539 | -0.0087 | 93.8219
3 | 0.5596 | 0.00548 | -0.0083 | 102.1168
3.5 | 0.6127 | 0.00559 | -0.0077 | 109.6064
4 | 0.6643 | 0.00562 | -0.0069 | 118.2028
4.5 | 0.6932 | 0.00485 | -0.0014 | 142.9278
5 | 0.7277 | 0.00462 | 0.0032 | 157.5108
5.5 | 0.7739 | 0.00462 | 0.0053 | 167.5108
6 | 0.8497 | 0.005 | 0.0003 | 169.94
6.5 | 0.9126 | 0.00539 | -0.0017 | 169.3135
7 | 0.9591 | 0.00588 | -0.0001 | 163.1122
7.5 | 1.0109 | 0.00698 | -0.0005 | 144.8281
8 | 1.0689 | 0.00742 | -0.0017 | 144.0566
8.5 | 1.1234 | 0.00788 | -0.0021 | 142.5635
9.5 | 1.2223 | 0.00936 | -0.0017 | 130.5876
10 | 1.2454 | 0.00986 | 0.0046 | 126.3083
10.5 | 1.2991 | 0.01041 | 0.0037 | 124.7935
11 | 1.3498 | 0.01104 | 0.0034 | 122.2645
11.5 | 1.3945 | 0.01172 | 0.0039 | 118.9846
12 | 1.4384 | 0.01257 | 0.004 | 114.4312
12.5 | 1.4791 | 0.01388 | 0.0034 | 106.5634
13 | 1.5171 | 0.01529 | 0.0033 | 99.2217
13.5 | 1.5507 | 0.01713 | 0.0032 | 90.5254
14 | 1.5826 | 0.01905 | 0.0032 | 83.0761
14.5 | 1.6086 | 0.02132 | 0.0037 | 75.4503
15 | 1.634 | 0.02366 | 0.0041 | 69.0617
15.5 | 1.6541 | 0.02648 | 0.0045 | 62.466
16 | 1.6701 | 0.02967 | 0.005 | 56.2892
16.5 | 1.6796 | 0.03359 | 0.0054 | 50.003
17 | 1.693 | 0.03732 | 0.0054 | 45.3644
17.5 | 1.7011 | 0.04171 | 0.0052 | 40.784
18 | 1.7104 | 0.046 | 0.005 | 37.1826
18.5 | 1.7173 | 0.05067 | 0.0046 | 33.8918
19 | 1.7223 | 0.0556 | 0.004 | 30.9766
19.5 | 1.7207 | 0.06147 | 0.003 | 27.9925
20 | 1.7192 | 0.0674 | 0.0019 | 25.5074

## 141. Re 18M Mach 0.25 (1)
BIGFOIL.COM POLAR EXPORT
raf33
RAF 33 |  |  |  | Cl Max: | 1.579 | at alpha= | 14 | deg
JavaFoil+Calcfoil stall+Eppler ext transition |  |  |  | L/D Max: | 185.788 | at alpha= | 5.5 | deg
Re: | 18000000 |  |  | Cd Min: | 0.00456 | at alpha= | 5 | deg
Mach: | 0.25 |  |  | Cl=0 at alpha= | -1.6583 | deg
|  |  |  | @ Cl=0.1, Cd= | 0.0055455
|  |  |  | @ Cl=0.4, Cd= | 0.0052467
|  |  |  | @ Cl=0.6, Cd= | 0.0053841
alpha (deg) | Cl | Cd | Cm | Cl/Cd
-13.5 | -0.633 | 0.08063 | 0.01 | -7.85
-13 | -0.642 | 0.07734 | 0.01 | -8.295
-12.5 | -0.648 | 0.07203 | 0.01 | -8.999
-12 | -0.651 | 0.0672 | 0.01 | -9.695
-11.5 | -0.651 | 0.0626 | 0.01 | -10.392
-11 | -0.646 | 0.05787 | 0.01 | -11.169
-10.5 | -0.64 | 0.0526 | 0.01 | -12.166
-10 | -0.628 | 0.04844 | 0.009 | -12.97
-9.5 | -0.617 | 0.04228 | 0.009 | -14.592
-9 | -0.595 | 0.04028 | 0.009 | -14.777
-8.5 | -0.677 | 0.00716 | 0.012 | -94.586
-8 | -0.644 | 0.00606 | 0.011 | -106.324
-7.5 | -0.607 | 0.00556 | 0.011 | -109.178
-7 | -0.567 | 0.0054 | 0.01 | -105.017
-6.5 | -0.524 | 0.00601 | 0.009 | -87.084
-6 | -0.477 | 0.00593 | 0.009 | -80.555
-5.5 | -0.429 | 0.00619 | 0.008 | -69.344
-5 | -0.378 | 0.00574 | 0.007 | -65.86
-4.5 | -0.325 | 0.00604 | 0.007 | -53.892
-4 | -0.271 | 0.00488 | 0.006 | -55.548
-3.5 | -0.215 | 0.00579 | 0.005 | -37.144
-3 | -0.158 | 0.0052 | 0.004 | -30.376
-2.5 | -0.1 | 0.00524 | 0.004 | -19.059
-2 | -0.041 | 0.00511 | 0.003 | -7.999
-1.5 | 0.019 | 0.00502 | 0.002 | 3.74
-1 | 0.079 | 0.00557 | 0.001 | 14.173
-0.5 | 0.139 | 0.0055 | 0 | 25.345
0 | 0.202 | 0.00505 | -0.001 | 39.907
0.5 | 0.263 | 0.00505 | -0.001 | 52.09
1 | 0.324 | 0.00583 | -0.002 | 55.618
1.5 | 0.386 | 0.00521 | -0.003 | 74.026
2 | 0.447 | 0.00537 | -0.004 | 83.174
2.5 | 0.508 | 0.0054 | -0.005 | 94.033
3 | 0.569 | 0.00544 | -0.006 | 104.542
3.5 | 0.63 | 0.00533 | -0.007 | 118.296
4 | 0.691 | 0.00545 | -0.008 | 126.704
4.5 | 0.752 | 0.00548 | -0.009 | 137.238
5 | 0.813 | 0.00456 | -0.01 | 178.184
5.5 | 0.874 | 0.0047 | -0.011 | 185.788
6 | 0.934 | 0.00743 | -0.012 | 125.697
6.5 | 0.974 | 0.00804 | -0.012 | 121.219
7 | 1.032 | 0.00845 | -0.013 | 122.088
7.5 | 1.088 | 0.00911 | -0.014 | 119.364
8 | 1.142 | 0.00969 | -0.015 | 117.953
8.5 | 1.192 | 0.01109 | -0.016 | 107.526
9 | 1.243 | 0.01183 | -0.017 | 105.104
9.5 | 1.293 | 0.01262 | -0.018 | 102.449
10 | 1.341 | 0.01346 | -0.019 | 99.639
10.5 | 1.388 | 0.01436 | -0.02 | 96.68
11 | 1.433 | 0.01532 | -0.021 | 93.536
11.5 | 1.476 | 0.01658 | -0.022 | 88.971
12 | 1.514 | 0.01775 | -0.023 | 85.29
12.5 | 1.541 | 0.01879 | -0.023 | 81.996
13 | 1.561 | 0.02016 | -0.024 | 77.46
13.5 | 1.573 | 0.02202 | -0.025 | 71.439
14 | 1.579 | 0.02418 | -0.026 | 65.293
14.5 | 1.575 | 0.0264 | -0.027 | 59.65
15 | 1.563 | 0.02891 | -0.028 | 54.064
15.5 | 1.54 | 0.03222 | -0.029 | 47.78
16 | 1.51 | 0.03447 | -0.03 | 43.819
16.5 | 1.47 | 0.03827 | -0.031 | 38.4
17 | 1.419 | 0.04282 | -0.031 | 33.131
17.5 | 1.363 | 0.04595 | -0.032 | 29.658
18 | 1.295 | 0.05217 | -0.033 | 24.813
18.5 | 1.22 | 0.05785 | -0.034 | 21.092
19 | 1.139 | 0.06479 | -0.034 | 17.577

## 142. Re 18M Mach 0.25 (2)
BIGFOIL.COM POLAR EXPORT
raf33
RAF 33 |  |  |  | Cl Max: | 1.6582 | at alpha= | 18 | deg
XFOIL ncrit=9 |  |  |  | L/D Max: | 171.318 | at alpha= | 6 | deg
Re: | 18000000 |  |  | Cd Min: | 0.19678 | at alpha= | -20 | deg
Mach: | 0.25 |  |  | Cl=0 at alpha= | -2.0886 | deg
|  |  |  | @ Cl=0.1, Cd= | 0.0053817
|  |  |  | @ Cl=0.4, Cd= | 0.0053403
|  |  |  | @ Cl=0.6, Cd= | 0.0055567
alpha (deg) | Cl | Cd | Cm | Cl/Cd
-20 | -0.5948 | 0.19678 | 0.0116 | -3.0227
-19.5 | -0.5785 | 0.1909 | 0.0079 | -3.0304
-19 | -0.5813 | 0.17984 | 0.0018 | -3.2323
-18.5 | -0.566 | 0.17369 | -0.0021 | -3.2587
-18 | -0.5499 | 0.1677 | -0.0057 | -3.2791
-17 | -1.4188 | 0.03217 | -0.1059 | -44.1032
-16.5 | -1.474 | 0.02701 | -0.0944 | -54.5724
-16 | -1.5065 | 0.02299 | -0.0822 | -65.5285
-15.5 | -1.5013 | 0.01954 | -0.0737 | -76.8321
-15 | -1.4687 | 0.01746 | -0.0672 | -84.118
-14.5 | -1.429 | 0.01569 | -0.0614 | -91.0771
-14 | -1.3847 | 0.01416 | -0.0562 | -97.7895
-13.5 | -1.3324 | 0.01313 | -0.0519 | -101.4775
-13 | -1.2775 | 0.01231 | -0.048 | -103.7774
-12.5 | -1.2229 | 0.01142 | -0.0443 | -107.0841
-12 | -1.1656 | 0.01078 | -0.0411 | -108.1262
-11.5 | -1.1071 | 0.01025 | -0.0383 | -108.0098
-11 | -1.0482 | 0.00977 | -0.0357 | -107.2876
-10.5 | -0.9889 | 0.00937 | -0.0333 | -105.539
-10 | -0.9296 | 0.00896 | -0.0311 | -103.75
-9.5 | -0.8717 | 0.00845 | -0.0289 | -103.1598
-9 | -0.8128 | 0.00804 | -0.027 | -101.0945
-8.5 | -0.7536 | 0.0077 | -0.0252 | -97.8701
-8 | -0.6943 | 0.00742 | -0.0237 | -93.5714
-7.5 | -0.6349 | 0.00715 | -0.0223 | -88.7972
-7 | -0.5757 | 0.00695 | -0.021 | -82.8345
-6.5 | -0.5162 | 0.00675 | -0.0199 | -76.4741
-6 | -0.4572 | 0.00656 | -0.0188 | -69.6951
-5.5 | -0.3982 | 0.00637 | -0.0179 | -62.5118
-5 | -0.3397 | 0.00617 | -0.0169 | -55.0567
-4.5 | -0.2814 | 0.00598 | -0.016 | -47.0569
-4 | -0.2228 | 0.00583 | -0.0153 | -38.2161
-3.5 | -0.1647 | 0.00569 | -0.0145 | -28.9455
-3 | -0.106 | 0.00558 | -0.014 | -18.9964
-2.5 | -0.0478 | 0.00551 | -0.0134 | -8.6751
-2 | 0.0103 | 0.00546 | -0.0129 | 1.8864
-1.5 | 0.0683 | 0.00542 | -0.0125 | 12.6015
-1 | 0.1262 | 0.00535 | -0.012 | 23.5888
-0.5 | 0.1837 | 0.00533 | -0.0116 | 34.4653
0 | 0.2418 | 0.0053 | -0.0113 | 45.6226
0.5 | 0.2996 | 0.00529 | -0.011 | 56.6352
1 | 0.3568 | 0.00531 | -0.0106 | 67.194
1.5 | 0.4138 | 0.00535 | -0.0103 | 77.3458
2 | 0.4707 | 0.00536 | -0.0099 | 87.8172
2.5 | 0.526 | 0.00543 | -0.0093 | 96.8692
3 | 0.5818 | 0.00551 | -0.0088 | 105.5898
3.5 | 0.6364 | 0.00565 | -0.0081 | 112.6372
4 | 0.6896 | 0.00568 | -0.0072 | 121.4085
4.5 | 0.7194 | 0.00495 | -0.0014 | 145.3333
5 | 0.7537 | 0.00471 | 0.0037 | 160.0212
5.5 | 0.8018 | 0.00475 | 0.0059 | 168.8
6 | 0.884 | 0.00516 | 0.0001 | 171.3178
6.5 | 0.9481 | 0.00555 | -0.0015 | 170.8288
7 | 0.9974 | 0.00608 | 0 | 164.0461
7.5 | 1.048 | 0.00728 | 0.0004 | 143.956
8 | 1.1074 | 0.00775 | -0.0004 | 142.8903
8.5 | 1.1633 | 0.00833 | -0.0005 | 139.6519
9 | 1.2112 | 0.00939 | 0.0004 | 128.9883
9.5 | 1.2605 | 0.01002 | 0.0014 | 125.7984
10 | 1.2867 | 0.01065 | 0.0073 | 120.8169
10.5 | 1.3353 | 0.01139 | 0.0079 | 117.2344
11 | 1.3809 | 0.01248 | 0.0079 | 110.649
11.5 | 1.4251 | 0.01394 | 0.0073 | 102.231
12 | 1.4669 | 0.01555 | 0.0071 | 94.3344
12.5 | 1.501 | 0.01763 | 0.0074 | 85.139
13 | 1.5354 | 0.01979 | 0.0075 | 77.5846
13.5 | 1.5624 | 0.02239 | 0.0081 | 69.7812
14 | 1.585 | 0.02521 | 0.0091 | 62.8719
14.5 | 1.599 | 0.02876 | 0.0101 | 55.5981
15 | 1.6189 | 0.03192 | 0.0109 | 50.7174
15.5 | 1.631 | 0.03594 | 0.0115 | 45.3812
16 | 1.6388 | 0.0405 | 0.0118 | 40.4642
16.5 | 1.647 | 0.04517 | 0.012 | 36.4623
17 | 1.6521 | 0.05031 | 0.0118 | 32.8384
17.5 | 1.6565 | 0.05556 | 0.0116 | 29.8146
18 | 1.6582 | 0.06126 | 0.011 | 27.0682
18.5 | 1.6541 | 0.06769 | 0.0102 | 24.4364
19 | 1.6497 | 0.07437 | 0.0089 | 22.1823
19.5 | 1.6461 | 0.08105 | 0.0075 | 20.3097
20 | 1.6374 | 0.08854 | 0.0056 | 18.4933

## 143. Re 18M Mach 0.50 (1)
BIGFOIL.COM POLAR EXPORT
raf33
RAF 33 |  |  |  | Cl Max: | 1.49 | at alpha= | 11.5 | deg
JavaFoil+Calcfoil stall+Eppler ext transition |  |  |  | L/D Max: | 127.615 | at alpha= | 5.5 | deg
Re: | 18000000 |  |  | Cd Min: | 0.00513 | at alpha= | -4 | deg
Mach: | 0.5 |  |  | Cl=0 at alpha= | -1.6591 | deg
|  |  |  | @ Cl=0.1, Cd= | 0.00581
|  |  |  | @ Cl=0.4, Cd= | 0.0053779
|  |  |  | @ Cl=0.6, Cd= | 0.0057297
alpha (deg) | Cl | Cd | Cm | Cl/Cd
-20 | -0.957 | 0.1631 | 0.015 | -5.867
-19.5 | -0.932 | 0.15491 | 0.015 | -6.016
-19 | -0.907 | 0.15463 | 0.014 | -5.865
-18.5 | -0.882 | 0.14532 | 0.014 | -6.071
-18 | -0.857 | 0.14181 | 0.014 | -6.046
-17.5 | -0.833 | 0.13717 | 0.014 | -6.069
-17 | -0.81 | 0.12135 | 0.014 | -6.671
-16.5 | -0.786 | 0.11277 | 0.014 | -6.968
-16 | -0.76 | 0.11137 | 0.013 | -6.821
-15.5 | -0.734 | 0.10601 | 0.013 | -6.922
-15 | -0.708 | 0.10254 | 0.013 | -6.903
-14.5 | -0.682 | 0.09828 | 0.012 | -6.939
-14 | -0.656 | 0.0934 | 0.012 | -7.019
-13.5 | -0.629 | 0.09082 | 0.011 | -6.927
-13 | -0.604 | 0.08281 | 0.011 | -7.292
-12.5 | -0.577 | 0.08001 | 0.01 | -7.213
-12 | -0.551 | 0.0769 | 0.01 | -7.161
-11.5 | -0.525 | 0.07276 | 0.009 | -7.212
-11 | -0.499 | 0.07022 | 0.009 | -7.103
-10.5 | -0.473 | 0.06688 | 0.009 | -7.067
-10 | -0.446 | 0.06771 | 0.008 | -6.592
-9.5 | -0.42 | 0.06755 | 0.008 | -6.221
-9 | -0.394 | 0.06178 | 0.008 | -6.376
-8.5 | -0.368 | 0.05435 | 0.007 | -6.771
-8 | -0.343 | 0.04827 | 0.007 | -7.1
-7.5 | -0.316 | 0.04522 | 0.007 | -6.992
-7 | -0.291 | 0.03987 | 0.007 | -7.311
-6.5 | -0.265 | 0.03771 | 0.007 | -7.018
-6 | -0.241 | 0.03176 | 0.007 | -7.589
-5.5 | -0.303 | 0.03617 | 0.005 | -8.365
-5 | -0.316 | 0.02318 | 0.006 | -13.649
-4.5 | -0.333 | 0.00581 | 0.007 | -57.411
-4 | -0.286 | 0.00513 | 0.007 | -55.795
-3.5 | -0.231 | 0.00551 | 0.006 | -41.99
-3 | -0.172 | 0.00619 | 0.005 | -27.801
-2.5 | -0.11 | 0.00542 | 0.004 | -20.231
-2 | -0.045 | 0.00535 | 0.003 | -8.43
-1.5 | 0.021 | 0.00583 | 0.002 | 3.57
-1 | 0.088 | 0.00581 | 0.001 | 15.105
-0.5 | 0.155 | 0.00581 | 0 | 26.759
0 | 0.225 | 0.00513 | -0.001 | 43.832
0.5 | 0.294 | 0.00531 | -0.002 | 55.332
1 | 0.362 | 0.00535 | -0.003 | 67.703
1.5 | 0.43 | 0.0054 | -0.004 | 79.79
2 | 0.499 | 0.0056 | -0.005 | 88.985
2.5 | 0.567 | 0.00572 | -0.006 | 99.126
3 | 0.635 | 0.00574 | -0.007 | 110.643
3.5 | 0.703 | 0.00574 | -0.008 | 122.346
4 | 0.755 | 0.00751 | -0.009 | 100.533
4.5 | 0.82 | 0.0067 | -0.01 | 122.323
5 | 0.884 | 0.0071 | -0.011 | 124.548
5.5 | 0.948 | 0.00743 | -0.012 | 127.615
6 | 1.004 | 0.00983 | -0.012 | 102.082
6.5 | 1.066 | 0.01054 | -0.014 | 101.098
7 | 1.127 | 0.01142 | -0.015 | 98.608
7.5 | 1.187 | 0.01216 | -0.016 | 97.624
8 | 1.244 | 0.01315 | -0.017 | 94.604
8.5 | 1.294 | 0.01547 | -0.018 | 83.622
9 | 1.343 | 0.01677 | -0.019 | 80.064
9.5 | 1.388 | 0.01845 | -0.02 | 75.214
10 | 1.426 | 0.01985 | -0.021 | 71.854
10.5 | 1.459 | 0.02171 | -0.022 | 67.178
11 | 1.482 | 0.0238 | -0.023 | 62.246
11.5 | 1.49 | 0.02575 | -0.024 | 57.859
12 | 1.462 | 0.02838 | -0.025 | 51.531
12.5 | 1.239 | 0.03755 | -0.025 | 33.002
13 | 0.907 | 0.05111 | -0.025 | 17.74
13.5 | 0.949 | 0.04439 | -0.027 | 21.383
14 | 0.98 | 0.0464 | -0.028 | 21.118
14.5 | 1.007 | 0.05196 | -0.029 | 19.381
15 | 1.023 | 0.06461 | -0.029 | 15.838
15.5 | 1.05 | 0.06861 | -0.03 | 15.305
16 | 1.08 | 0.0723 | -0.031 | 14.934
16.5 | 1.107 | 0.07842 | -0.032 | 14.112

## 144. Re 18M Mach 0.50 (2)
BIGFOIL.COM POLAR EXPORT
raf33
RAF 33 |  |  |  | Cl Max: | 1.4676 | at alpha= | 13.5 | deg
XFOIL ncrit=9 |  |  |  | L/D Max: | 175.976 | at alpha= | 6 | deg
Re: | 18000000 |  |  | Cd Min: | 0.234 | at alpha= | -20 | deg
Mach: | 0.5 |  |  | Cl=0 at alpha= | -2.1957 | deg
|  |  |  | @ Cl=0.1, Cd= | 0.0055376
|  |  |  | @ Cl=0.4, Cd= | 0.0054418
|  |  |  | @ Cl=0.6, Cd= | 0.0056452
alpha (deg) | Cl | Cd | Cm | Cl/Cd
-20 | -0.5905 | 0.234 | 0.027 | -2.5235
-19.5 | -0.5697 | 0.22679 | 0.0226 | -2.512
-19 | -0.5545 | 0.21741 | 0.0177 | -2.5505
-18 | -0.5137 | 0.20298 | 0.0091 | -2.5308
-17.5 | -0.502 | 0.19302 | 0.004 | -2.6008
-17 | -0.4819 | 0.18576 | -0.0003 | -2.5942
-16.5 | -0.4608 | 0.17891 | -0.0043 | -2.5756
-16 | -0.4477 | 0.17006 | -0.0092 | -2.6326
-15.5 | -0.4305 | 0.16231 | -0.0136 | -2.6523
-15 | -0.4096 | 0.15561 | -0.0174 | -2.6322
-14.5 | -0.403 | 0.14586 | -0.0229 | -2.7629
-14 | -0.3825 | 0.1393 | -0.0266 | -2.7459
-13.5 | -0.3625 | 0.13285 | -0.0302 | -2.7286
-13 | -0.3477 | 0.12548 | -0.0343 | -2.771
-12.5 | -0.3431 | 0.11652 | -0.0393 | -2.9446
-12 | -0.3279 | 0.1097 | -0.043 | -2.9891
-11.5 | -0.3176 | 0.10234 | -0.0471 | -3.1034
-11 | -0.2983 | 0.09676 | -0.0498 | -3.0829
-10.5 | -0.3155 | 0.08602 | -0.0563 | -3.6678
-10 | -0.3037 | 0.07994 | -0.0593 | -3.7991
-9.5 | -0.3048 | 0.07267 | -0.0631 | -4.1943
-9 | -0.3078 | 0.06584 | -0.0666 | -4.675
-8.5 | -0.3314 | 0.05831 | -0.0716 | -5.6834
-8 | -0.3682 | 0.0526 | -0.0679 | -7
-7.5 | -0.3859 | 0.04606 | -0.0657 | -8.3782
-7 | -0.424 | 0.03571 | -0.0622 | -11.8734
-6.5 | -0.428 | 0.02746 | -0.057 | -15.5863
-6 | -0.439 | 0.01833 | -0.0489 | -23.9498
-5.5 | -0.4493 | 0.01015 | -0.0383 | -44.266
-5 | -0.3914 | 0.00779 | -0.0335 | -50.2439
-4.5 | -0.321 | 0.00699 | -0.0302 | -45.9227
-4 | -0.2511 | 0.00642 | -0.0274 | -39.1121
-3.5 | -0.1805 | 0.0061 | -0.0251 | -29.5902
-3 | -0.1109 | 0.0059 | -0.0232 | -18.7966
-2.5 | -0.0415 | 0.00573 | -0.0216 | -7.2426
-2 | 0.0267 | 0.00562 | -0.0201 | 4.7509
-1.5 | 0.0947 | 0.00554 | -0.0189 | 17.0939
-1 | 0.1616 | 0.00551 | -0.0178 | 29.3285
-0.5 | 0.2283 | 0.00545 | -0.0169 | 41.8899
0 | 0.2943 | 0.00544 | -0.016 | 54.0993
0.5 | 0.3609 | 0.00543 | -0.0153 | 66.4641
1 | 0.4269 | 0.00545 | -0.0146 | 78.3303
1.5 | 0.4925 | 0.00549 | -0.0139 | 89.7086
2 | 0.5573 | 0.00555 | -0.0131 | 100.4144
2.5 | 0.6201 | 0.00569 | -0.012 | 108.9807
3 | 0.6832 | 0.0058 | -0.0109 | 117.7931
3.5 | 0.7455 | 0.00597 | -0.0096 | 124.8744
4 | 0.8059 | 0.00607 | -0.0079 | 132.7677
4.5 | 0.8496 | 0.00572 | -0.0029 | 148.5315
5 | 0.8704 | 0.00528 | 0.007 | 164.8485
5.5 | 0.9382 | 0.00543 | 0.0074 | 172.7808
6 | 1.0365 | 0.00589 | 0.0013 | 175.9762
6.5 | 1.1031 | 0.00655 | 0.0019 | 168.4122
7 | 1.14 | 0.00824 | 0.0066 | 138.3495
7.5 | 1.2039 | 0.00922 | 0.0072 | 130.5748
8 | 1.2594 | 0.01013 | 0.0093 | 124.3238
8.5 | 1.2663 | 0.01262 | 0.0164 | 100.3407
9 | 1.2877 | 0.01699 | 0.0165 | 75.7916
9.5 | 1.3332 | 0.01975 | 0.0162 | 67.5038
10 | 1.3669 | 0.02296 | 0.017 | 59.534
10.5 | 1.3952 | 0.02624 | 0.0187 | 53.1707
11 | 1.4156 | 0.03023 | 0.0202 | 46.8277
11.5 | 1.432 | 0.0344 | 0.0221 | 41.6279
12 | 1.4465 | 0.03866 | 0.0242 | 37.4159
12.5 | 1.454 | 0.0436 | 0.026 | 33.3486
13 | 1.4631 | 0.04864 | 0.0276 | 30.0802
13.5 | 1.4676 | 0.05426 | 0.0287 | 27.0475
14 | 1.4635 | 0.0608 | 0.0292 | 24.0707
14.5 | 1.455 | 0.06802 | 0.0291 | 21.3908
15 | 1.4419 | 0.07601 | 0.0282 | 18.9699
15.5 | 1.4174 | 0.08531 | 0.0264 | 16.6147
16 | 1.3939 | 0.09492 | 0.024 | 14.685
16.5 | 1.3663 | 0.10543 | 0.0205 | 12.9593
17 | 1.3376 | 0.11645 | 0.0163 | 11.4865
17.5 | 1.3134 | 0.12746 | 0.0116 | 10.3044
18 | 1.2925 | 0.13854 | 0.0064 | 9.3294
18.5 | 1.2737 | 0.14987 | 0.0005 | 8.4987

## 145. Re 20M Mach 0.00 (1)
BIGFOIL.COM POLAR EXPORT
raf33
RAF 33 |  |  |  | Cl Max: | 1.622 | at alpha= | 15.5 | deg
JavaFoil+Calcfoil stall+Eppler ext transition |  |  |  | L/D Max: | 185.893 | at alpha= | 5.5 | deg
Re: | 20000000 |  |  | Cd Min: | 0.00443 | at alpha= | 5 | deg
Mach: | 0 |  |  | Cl=0 at alpha= | -1.6552 | deg
|  |  |  | @ Cl=0.1, Cd= | 0.00496
|  |  |  | @ Cl=0.4, Cd= | 0.0052295
|  |  |  | @ Cl=0.6, Cd= | 0.0052951
alpha (deg) | Cl | Cd | Cm | Cl/Cd
-20 | -0.677 | 0.16099 | 0.011 | -4.208
-19.5 | -0.696 | 0.14899 | 0.011 | -4.673
-19 | -0.715 | 0.14152 | 0.012 | -5.053
-18.5 | -0.734 | 0.1299 | 0.012 | -5.652
-18 | -0.752 | 0.1198 | 0.012 | -6.28
-17.5 | -0.768 | 0.11387 | 0.012 | -6.747
-17 | -0.784 | 0.10627 | 0.012 | -7.376
-16.5 | -0.796 | 0.10249 | 0.012 | -7.763
-16 | -0.803 | 0.09661 | 0.012 | -8.313
-15.5 | -0.803 | 0.09102 | 0.012 | -8.818
-15 | -0.802 | 0.08387 | 0.012 | -9.563
-14.5 | -0.798 | 0.07968 | 0.012 | -10.011
-14 | -0.793 | 0.07348 | 0.012 | -10.794
-13.5 | -0.786 | 0.0692 | 0.011 | -11.353
-13 | -0.776 | 0.06434 | 0.011 | -12.068
-12.5 | -0.76 | 0.06322 | 0.011 | -12.027
-12 | -0.747 | 0.05842 | 0.011 | -12.791
-11.5 | -0.733 | 0.05322 | 0.011 | -13.775
-11 | -0.719 | 0.0471 | 0.011 | -15.262
-10.5 | -0.707 | 0.03886 | 0.011 | -18.202
-10 | -0.793 | 0.00665 | 0.013 | -119.27
-9.5 | -0.761 | 0.00713 | 0.013 | -106.742
-9 | -0.727 | 0.0061 | 0.012 | -119.046
-8.5 | -0.69 | 0.00579 | 0.012 | -119.105
-8 | -0.651 | 0.00562 | 0.011 | -115.767
-7.5 | -0.609 | 0.00537 | 0.01 | -113.383
-7 | -0.565 | 0.00519 | 0.01 | -108.786
-6.5 | -0.519 | 0.00571 | 0.009 | -90.844
-6 | -0.471 | 0.00607 | 0.008 | -77.571
-5.5 | -0.422 | 0.00571 | 0.008 | -73.822
-5 | -0.37 | 0.00587 | 0.007 | -63.115
-4.5 | -0.318 | 0.00551 | 0.006 | -57.676
-4 | -0.264 | 0.00575 | 0.006 | -45.988
-3.5 | -0.209 | 0.0057 | 0.005 | -36.733
-3 | -0.154 | 0.00462 | 0.004 | -33.277
-2.5 | -0.097 | 0.00508 | 0.003 | -19.068
-2 | -0.04 | 0.0055 | 0.003 | -7.214
-1.5 | 0.018 | 0.00545 | 0.002 | 3.344
-1 | 0.077 | 0.00496 | 0.001 | 15.44
-0.5 | 0.135 | 0.00496 | 0 | 27.235
0 | 0.195 | 0.00498 | -0.001 | 39.191
0.5 | 0.255 | 0.00506 | -0.001 | 50.386
1 | 0.314 | 0.0051 | -0.002 | 61.613
1.5 | 0.373 | 0.00518 | -0.003 | 72.133
2 | 0.433 | 0.00529 | -0.004 | 81.789
2.5 | 0.492 | 0.00531 | -0.005 | 92.681
3 | 0.551 | 0.00532 | -0.006 | 103.6
3.5 | 0.61 | 0.00529 | -0.007 | 115.454
4 | 0.669 | 0.00534 | -0.008 | 125.267
4.5 | 0.728 | 0.0054 | -0.008 | 134.881
5 | 0.788 | 0.00443 | -0.009 | 177.787
5.5 | 0.846 | 0.00455 | -0.01 | 185.893
6 | 0.905 | 0.00691 | -0.011 | 130.968
6.5 | 0.964 | 0.00592 | -0.012 | 162.785
7 | 1.023 | 0.00611 | -0.013 | 167.491
7.5 | 1.081 | 0.00804 | -0.014 | 134.486
8 | 1.115 | 0.00868 | -0.015 | 128.506
8.5 | 1.164 | 0.00988 | -0.016 | 117.82
9 | 1.215 | 0.01053 | -0.017 | 115.445
9.5 | 1.265 | 0.01118 | -0.017 | 113.234
10 | 1.314 | 0.01173 | -0.018 | 111.981
10.5 | 1.361 | 0.01249 | -0.019 | 109.004
11 | 1.407 | 0.01347 | -0.02 | 104.446
11.5 | 1.45 | 0.01455 | -0.021 | 99.642
12 | 1.491 | 0.01546 | -0.022 | 96.443
12.5 | 1.524 | 0.01637 | -0.023 | 93.135
13 | 1.554 | 0.0173 | -0.024 | 89.811
13.5 | 1.577 | 0.01862 | -0.025 | 84.688
14 | 1.596 | 0.02032 | -0.026 | 78.518
14.5 | 1.61 | 0.02199 | -0.027 | 73.192
15 | 1.619 | 0.02379 | -0.027 | 68.045
15.5 | 1.622 | 0.02586 | -0.028 | 62.705
16 | 1.62 | 0.02795 | -0.029 | 57.944
16.5 | 1.613 | 0.03065 | -0.03 | 52.629
17 | 1.601 | 0.03304 | -0.031 | 48.465
17.5 | 1.586 | 0.03521 | -0.032 | 45.032
18 | 1.563 | 0.03896 | -0.033 | 40.13
18.5 | 1.539 | 0.04206 | -0.033 | 36.578
19 | 1.509 | 0.04544 | -0.034 | 33.221
19.5 | 1.48 | 0.0477 | -0.035 | 31.037
20 | 1.443 | 0.05322 | -0.036 | 27.11

## 146. Re 20M Mach 0.00 (2)
BIGFOIL.COM POLAR EXPORT
raf33
RAF 33 |  |  |  | Cl Max: | 1.7467 | at alpha= | 20 | deg
XFOIL ncrit=9 |  |  |  | L/D Max: | 171.42 | at alpha= | 6.5 | deg
Re: | 20000000 |  |  | Cd Min: | 0.0614 | at alpha= | 20 | deg
Mach: | 0 |  |  | Cl=0 at alpha= | -2.0486 | deg
|  |  |  | @ Cl=0.1, Cd= | 0.0052806
|  |  |  | @ Cl=0.4, Cd= | 0.0052436
|  |  |  | @ Cl=0.6, Cd= | 0.0055398
alpha (deg) | Cl | Cd | Cm | Cl/Cd
-20 | -1.7314 | 0.02048 | -0.0701 | -84.541
-19.5 | -1.7268 | 0.01917 | -0.0617 | -90.0782
-19 | -1.7064 | 0.01788 | -0.056 | -95.4362
-18.5 | -1.6774 | 0.01673 | -0.0517 | -100.263
-18 | -1.6415 | 0.01587 | -0.0482 | -103.4342
-17.5 | -1.6024 | 0.01511 | -0.0452 | -106.049
-17 | -1.5626 | 0.01432 | -0.0423 | -109.1201
-16.5 | -1.5224 | 0.01345 | -0.0394 | -113.1896
-16 | -1.48 | 0.01266 | -0.0368 | -116.9036
-15.5 | -1.4339 | 0.01213 | -0.0347 | -118.211
-15 | -1.3864 | 0.01164 | -0.0329 | -119.1065
-14.5 | -1.3386 | 0.01112 | -0.0311 | -120.3777
-14 | -1.2909 | 0.01055 | -0.0292 | -122.3602
-13.5 | -1.2415 | 0.01006 | -0.0276 | -123.4095
-13 | -1.1907 | 0.0097 | -0.0263 | -122.7526
-12.5 | -1.1391 | 0.00936 | -0.025 | -121.6987
-12 | -1.0872 | 0.00904 | -0.0238 | -120.2655
-11.5 | -1.0345 | 0.00875 | -0.0228 | -118.2286
-11 | -0.9817 | 0.00846 | -0.0217 | -116.0402
-10.5 | -0.9285 | 0.00819 | -0.0208 | -113.37
-10 | -0.8756 | 0.00785 | -0.0198 | -111.5414
-9.5 | -0.8223 | 0.00755 | -0.0188 | -108.9139
-9 | -0.7683 | 0.00729 | -0.018 | -105.3909
-8.5 | -0.7139 | 0.00708 | -0.0173 | -100.8333
-8 | -0.6591 | 0.00689 | -0.0166 | -95.6604
-7.5 | -0.6042 | 0.00671 | -0.016 | -90.0447
-7 | -0.5492 | 0.00656 | -0.0154 | -83.7195
-6.5 | -0.4937 | 0.0064 | -0.0149 | -77.1406
-5.5 | -0.3831 | 0.00609 | -0.0138 | -62.9064
-5 | -0.3281 | 0.00593 | -0.0133 | -55.3288
-4.5 | -0.2727 | 0.00577 | -0.0128 | -47.2617
-4 | -0.2173 | 0.00565 | -0.0124 | -38.4602
-3.5 | -0.1617 | 0.00553 | -0.012 | -29.2405
-3 | -0.106 | 0.00546 | -0.0116 | -19.4139
-2.5 | -0.0501 | 0.00539 | -0.0113 | -9.295
-2 | 0.0054 | 0.00536 | -0.011 | 1.0075
-1.5 | 0.0608 | 0.00533 | -0.0107 | 11.4071
-1 | 0.1164 | 0.00526 | -0.0104 | 22.1293
-0.5 | 0.172 | 0.00523 | -0.0101 | 32.8872
0 | 0.2275 | 0.00524 | -0.0099 | 43.416
0.5 | 0.2828 | 0.00524 | -0.0097 | 53.9695
1 | 0.3383 | 0.00523 | -0.0095 | 64.6845
1.5 | 0.3934 | 0.00524 | -0.0092 | 75.0763
2 | 0.4481 | 0.00527 | -0.009 | 85.0285
2.5 | 0.5014 | 0.00535 | -0.0085 | 93.7196
3 | 0.5544 | 0.00548 | -0.008 | 101.1679
3.5 | 0.6078 | 0.00555 | -0.0075 | 109.5135
4.5 | 0.7093 | 0.00563 | -0.0058 | 125.9858
5 | 0.726 | 0.00459 | 0.0025 | 158.1699
5.5 | 0.7666 | 0.0046 | 0.0057 | 166.6522
6 | 0.8294 | 0.00492 | 0.0036 | 168.5772
6.5 | 0.9051 | 0.00528 | -0.0015 | 171.4205
7 | 0.9509 | 0.00586 | 0.0001 | 162.2696
7.5 | 1.0002 | 0.00681 | 0.0003 | 146.8722
8 | 1.0599 | 0.00721 | -0.0013 | 147.0042
8.5 | 1.1129 | 0.00773 | -0.0016 | 143.9715
9 | 1.1623 | 0.00849 | -0.0015 | 136.9022
9.5 | 1.2125 | 0.00907 | -0.0014 | 133.6825
10 | 1.2593 | 0.00954 | -0.0006 | 132.0021
10.5 | 1.2869 | 0.01003 | 0.0044 | 128.3051
11 | 1.3387 | 0.01061 | 0.0037 | 126.1734
11.5 | 1.3854 | 0.01123 | 0.0039 | 123.366
12 | 1.4294 | 0.01192 | 0.0043 | 119.9161
12.5 | 1.4706 | 0.01293 | 0.0042 | 113.7355
13 | 1.5099 | 0.01421 | 0.0038 | 106.2562
13.5 | 1.545 | 0.01582 | 0.0036 | 97.6612
14 | 1.58 | 0.01749 | 0.0034 | 90.3373
14.5 | 1.6088 | 0.01956 | 0.0035 | 82.2495
15 | 1.6377 | 0.0216 | 0.0036 | 75.8194
15.5 | 1.6618 | 0.02404 | 0.0038 | 69.1265
16 | 1.6791 | 0.0271 | 0.0041 | 61.9594
16.5 | 1.6916 | 0.03061 | 0.0045 | 55.263
17 | 1.7063 | 0.03408 | 0.0045 | 50.0675
17.5 | 1.7193 | 0.03774 | 0.0045 | 45.5564
18 | 1.728 | 0.042 | 0.0043 | 41.1429
18.5 | 1.7355 | 0.04637 | 0.004 | 37.4272
19 | 1.742 | 0.05099 | 0.0035 | 34.1636
19.5 | 1.7458 | 0.05596 | 0.0029 | 31.1973
20 | 1.7467 | 0.0614 | 0.002 | 28.4479

## 147. Re 20M Mach 0.10 (1)
BIGFOIL.COM POLAR EXPORT
raf33
RAF 33 |  |  |  | Cl Max: | 1.615 | at alpha= | 15.5 | deg
JavaFoil+Calcfoil stall+Eppler ext transition |  |  |  | L/D Max: | 185.829 | at alpha= | 5.5 | deg
Re: | 20000000 |  |  | Cd Min: | 0.00445 | at alpha= | 5 | deg
Mach: | 0.1 |  |  | Cl=0 at alpha= | -1.6552 | deg
|  |  |  | @ Cl=0.1, Cd= | 0.0049573
|  |  |  | @ Cl=0.4, Cd= | 0.0052183
|  |  |  | @ Cl=0.6, Cd= | 0.0053178
alpha (deg) | Cl | Cd | Cm | Cl/Cd
-15 | -0.778 | 0.08683 | 0.012 | -8.96
-14.5 | -0.776 | 0.08209 | 0.011 | -9.452
-14 | -0.771 | 0.0786 | 0.011 | -9.806
-13.5 | -0.766 | 0.0734 | 0.011 | -10.432
-13 | -0.762 | 0.06641 | 0.011 | -11.467
-12.5 | -0.752 | 0.062 | 0.011 | -12.123
-12 | -0.74 | 0.05723 | 0.011 | -12.936
-11.5 | -0.723 | 0.05542 | 0.01 | -13.041
-11 | -0.708 | 0.05003 | 0.01 | -14.156
-10.5 | -0.694 | 0.04352 | 0.01 | -15.949
-10 | -0.789 | 0.00673 | 0.013 | -117.229
-9.5 | -0.758 | 0.00633 | 0.013 | -119.897
-9 | -0.725 | 0.00618 | 0.012 | -117.41
-8.5 | -0.689 | 0.00592 | 0.012 | -116.429
-8 | -0.65 | 0.00563 | 0.011 | -115.51
-7.5 | -0.609 | 0.00543 | 0.01 | -112.117
-7 | -0.566 | 0.00515 | 0.01 | -109.823
-6.5 | -0.52 | 0.0058 | 0.009 | -89.689
-6 | -0.472 | 0.00603 | 0.008 | -78.302
-5.5 | -0.423 | 0.00567 | 0.008 | -74.546
-5 | -0.372 | 0.00594 | 0.007 | -62.611
-4.5 | -0.319 | 0.00548 | 0.006 | -58.288
-4 | -0.265 | 0.00571 | 0.006 | -46.475
-3.5 | -0.21 | 0.00564 | 0.005 | -37.27
-3 | -0.154 | 0.00467 | 0.004 | -33.003
-2.5 | -0.097 | 0.00508 | 0.003 | -19.152
-2 | -0.04 | 0.00547 | 0.003 | -7.275
-1.5 | 0.018 | 0.00549 | 0.002 | 3.333
-1 | 0.077 | 0.00493 | 0.001 | 15.583
-0.5 | 0.136 | 0.005 | 0 | 27.161
0 | 0.196 | 0.00496 | -0.001 | 39.565
0.5 | 0.256 | 0.00504 | -0.001 | 50.806
1 | 0.316 | 0.00513 | -0.002 | 61.511
1.5 | 0.375 | 0.00516 | -0.003 | 72.717
2 | 0.435 | 0.0053 | -0.004 | 82.05
2.5 | 0.494 | 0.00534 | -0.005 | 92.586
3 | 0.554 | 0.00531 | -0.006 | 104.382
3.5 | 0.613 | 0.00532 | -0.007 | 115.359
4 | 0.673 | 0.00534 | -0.008 | 126.057
4.5 | 0.732 | 0.0054 | -0.008 | 135.629
5 | 0.791 | 0.00445 | -0.009 | 177.723
5.5 | 0.851 | 0.00458 | -0.01 | 185.829
6 | 0.91 | 0.00694 | -0.011 | 131.129
6.5 | 0.969 | 0.00592 | -0.012 | 163.56
7 | 1.028 | 0.00618 | -0.013 | 166.217
7.5 | 1.066 | 0.00828 | -0.014 | 128.693
8 | 1.119 | 0.00877 | -0.015 | 127.669
8.5 | 1.169 | 0.01 | -0.016 | 116.896
9 | 1.22 | 0.01067 | -0.017 | 114.333
9.5 | 1.27 | 0.01134 | -0.018 | 112.045
10 | 1.318 | 0.01193 | -0.018 | 110.467
10.5 | 1.366 | 0.01271 | -0.019 | 107.434
11 | 1.411 | 0.01371 | -0.02 | 102.938
11.5 | 1.454 | 0.01478 | -0.021 | 98.428
12 | 1.495 | 0.01574 | -0.022 | 94.957
12.5 | 1.527 | 0.01668 | -0.023 | 91.554
13 | 1.556 | 0.01765 | -0.024 | 88.154
13.5 | 1.578 | 0.01904 | -0.025 | 82.884
14 | 1.595 | 0.0208 | -0.026 | 76.683
14.5 | 1.607 | 0.02249 | -0.027 | 71.45
15 | 1.614 | 0.02436 | -0.028 | 66.256
15.5 | 1.615 | 0.0264 | -0.028 | 61.167
16 | 1.609 | 0.02873 | -0.029 | 55.996
16.5 | 1.598 | 0.03155 | -0.03 | 50.641
17 | 1.583 | 0.03403 | -0.031 | 46.515
17.5 | 1.561 | 0.03709 | -0.032 | 42.095
18 | 1.535 | 0.04041 | -0.033 | 37.993
18.5 | 1.505 | 0.04371 | -0.033 | 34.436
19 | 1.471 | 0.04737 | -0.034 | 31.054
19.5 | 1.434 | 0.05161 | -0.035 | 27.794
20 | 1.395 | 0.05542 | -0.036 | 25.172

## 148. Re 20M Mach 0.10 (2)
BIGFOIL.COM POLAR EXPORT
raf33
RAF 33 |  |  |  | Cl Max: | 1.7332 | at alpha= | 19.5 | deg
XFOIL ncrit=9 |  |  |  | L/D Max: | 169.089 | at alpha= | 6 | deg
Re: | 20000000 |  |  | Cd Min: | 0.06511 | at alpha= | 20 | deg
Mach: | 0.1 |  |  | Cl=0 at alpha= | -2.0518 | deg
|  |  |  | @ Cl=0.1, Cd= | 0.0052822
|  |  |  | @ Cl=0.4, Cd= | 0.005252
|  |  |  | @ Cl=0.6, Cd= | 0.0055421
alpha (deg) | Cl | Cd | Cm | Cl/Cd
-20 | -1.713 | 0.02287 | -0.0832 | -74.9016
-19.5 | -1.7053 | 0.02142 | -0.0758 | -79.6125
-19 | -1.6968 | 0.02017 | -0.0676 | -84.1249
-18.5 | -1.6771 | 0.01885 | -0.0614 | -88.9708
-18 | -1.6492 | 0.01748 | -0.0565 | -94.3478
-17.5 | -1.6183 | 0.01612 | -0.0519 | -100.3908
-17 | -1.5782 | 0.01528 | -0.0485 | -103.2853
-16.5 | -1.536 | 0.01447 | -0.0453 | -106.1507
-16 | -1.496 | 0.01341 | -0.042 | -111.5585
-15.5 | -1.4513 | 0.01264 | -0.0392 | -114.818
-15 | -1.4036 | 0.01205 | -0.0369 | -116.4813
-14.5 | -1.3543 | 0.01154 | -0.0348 | -117.357
-14 | -1.3054 | 0.01096 | -0.0327 | -119.1058
-13.5 | -1.256 | 0.01035 | -0.0307 | -121.3527
-13 | -1.2046 | 0.00993 | -0.029 | -121.3092
-12.5 | -1.152 | 0.00955 | -0.0275 | -120.6283
-12 | -1.0992 | 0.00921 | -0.0261 | -119.3485
-11.5 | -1.0456 | 0.0089 | -0.0248 | -117.4831
-11 | -0.9919 | 0.00859 | -0.0236 | -115.4715
-10 | -0.8838 | 0.00797 | -0.0213 | -110.8908
-9.5 | -0.8298 | 0.00765 | -0.0202 | -108.4706
-9 | -0.7751 | 0.00736 | -0.0192 | -105.3125
-8.5 | -0.7201 | 0.00714 | -0.0183 | -100.8543
-8 | -0.6646 | 0.00694 | -0.0176 | -95.7637
-7.5 | -0.6091 | 0.00675 | -0.0168 | -90.237
-7 | -0.5534 | 0.00659 | -0.0162 | -83.9757
-6.5 | -0.4973 | 0.00642 | -0.0156 | -77.4611
-6 | -0.4417 | 0.00627 | -0.0149 | -70.4466
-5.5 | -0.3856 | 0.00611 | -0.0144 | -63.1097
-5 | -0.33 | 0.00595 | -0.0138 | -55.4622
-4.5 | -0.2742 | 0.00579 | -0.0133 | -47.3575
-4 | -0.2183 | 0.00567 | -0.0128 | -38.5009
-3.5 | -0.1623 | 0.00554 | -0.0123 | -29.296
-3 | -0.1062 | 0.00546 | -0.0119 | -19.4505
-1.5 | 0.0618 | 0.00533 | -0.0109 | 11.5947
-1 | 0.1177 | 0.00526 | -0.0106 | 22.3764
-0.5 | 0.1737 | 0.00523 | -0.0103 | 33.2122
0 | 0.2294 | 0.00524 | -0.0101 | 43.7786
0.5 | 0.2851 | 0.00524 | -0.0098 | 54.4084
1 | 0.341 | 0.00524 | -0.0096 | 65.0763
1.5 | 0.3964 | 0.00525 | -0.0094 | 75.5048
2 | 0.4514 | 0.00528 | -0.0091 | 85.4924
2.5 | 0.505 | 0.00536 | -0.0086 | 94.2164
3 | 0.5584 | 0.00548 | -0.008 | 101.8978
3.5 | 0.612 | 0.00556 | -0.0076 | 110.0719
4 | 0.6641 | 0.0056 | -0.0069 | 118.5893
4.5 | 0.714 | 0.00565 | -0.0058 | 126.3717
5 | 0.7307 | 0.00461 | 0.0026 | 158.5033
5.5 | 0.7713 | 0.00461 | 0.0059 | 167.3102
6 | 0.8353 | 0.00494 | 0.0037 | 169.0891
7 | 0.9579 | 0.0059 | 0.0001 | 162.3559
7.5 | 1.007 | 0.00685 | 0.0004 | 147.0073
8 | 1.067 | 0.00726 | -0.0011 | 146.9697
8.5 | 1.1202 | 0.0078 | -0.0014 | 143.6154
9 | 1.1696 | 0.0086 | -0.0011 | 136
9.5 | 1.22 | 0.00918 | -0.001 | 132.8976
10 | 1.2653 | 0.00965 | 0.0003 | 131.1192
10.5 | 1.2949 | 0.01017 | 0.005 | 127.3255
11 | 1.346 | 0.01079 | 0.0045 | 124.7451
11.5 | 1.3916 | 0.01144 | 0.005 | 121.6434
12 | 1.4353 | 0.01221 | 0.0053 | 117.5512
12.5 | 1.4757 | 0.01349 | 0.0049 | 109.3921
13 | 1.5146 | 0.01484 | 0.0046 | 102.062
13.5 | 1.5495 | 0.01656 | 0.0045 | 93.5688
14 | 1.5836 | 0.01837 | 0.0043 | 86.2058
14.5 | 1.6101 | 0.02068 | 0.0046 | 77.8578
15 | 1.638 | 0.02286 | 0.0048 | 71.6535
15.5 | 1.6605 | 0.02551 | 0.0051 | 65.0921
16 | 1.6754 | 0.02886 | 0.0055 | 58.0527
16.5 | 1.6871 | 0.03255 | 0.0059 | 51.831
17 | 1.7009 | 0.03622 | 0.0059 | 46.9602
17.5 | 1.713 | 0.0401 | 0.0059 | 42.7182
18 | 1.7203 | 0.04455 | 0.0057 | 38.615
18.5 | 1.7261 | 0.04928 | 0.0053 | 35.0264
19 | 1.7301 | 0.05425 | 0.0048 | 31.8912
19.5 | 1.7332 | 0.05947 | 0.0041 | 29.1441
20 | 1.7329 | 0.06511 | 0.0032 | 26.615

## 149. Re 20M Mach 0.25 (1)
BIGFOIL.COM POLAR EXPORT
raf33
RAF 33 |  |  |  | Cl Max: | 1.58 | at alpha= | 14 | deg
JavaFoil+Calcfoil stall+Eppler ext transition |  |  |  | L/D Max: | 188.212 | at alpha= | 5.5 | deg
Re: | 20000000 |  |  | Cd Min: | 0.0045 | at alpha= | 5 | deg
Mach: | 0.25 |  |  | Cl=0 at alpha= | -1.6583 | deg
|  |  |  | @ Cl=0.1, Cd= | 0.0053015
|  |  |  | @ Cl=0.4, Cd= | 0.0052675
|  |  |  | @ Cl=0.6, Cd= | 0.0053447
alpha (deg) | Cl | Cd | Cm | Cl/Cd
-13.5 | -0.633 | 0.08021 | 0.01 | -7.89
-13 | -0.642 | 0.07653 | 0.01 | -8.389
-12.5 | -0.649 | 0.07157 | 0.01 | -9.063
-12 | -0.652 | 0.06662 | 0.01 | -9.787
-11.5 | -0.651 | 0.06196 | 0.01 | -10.511
-11 | -0.647 | 0.05747 | 0.01 | -11.257
-10.5 | -0.639 | 0.05303 | 0.009 | -12.053
-10 | -0.629 | 0.04782 | 0.009 | -13.154
-9.5 | -0.62 | 0.04054 | 0.01 | -15.283
-9 | -0.598 | 0.03848 | 0.009 | -15.545
-8.5 | -0.677 | 0.00697 | 0.012 | -97.091
-8 | -0.644 | 0.00588 | 0.011 | -109.509
-7.5 | -0.607 | 0.00544 | 0.011 | -111.597
-7 | -0.567 | 0.00525 | 0.01 | -107.957
-6.5 | -0.524 | 0.00585 | 0.009 | -89.495
-6 | -0.477 | 0.00626 | 0.009 | -76.219
-5.5 | -0.429 | 0.00575 | 0.008 | -74.604
-5 | -0.378 | 0.00604 | 0.007 | -62.642
-4.5 | -0.325 | 0.00555 | 0.007 | -58.67
-4 | -0.271 | 0.00523 | 0.006 | -51.814
-3.5 | -0.215 | 0.00574 | 0.005 | -37.468
-3 | -0.158 | 0.00467 | 0.004 | -33.849
-2.5 | -0.1 | 0.00517 | 0.004 | -19.313
-2 | -0.041 | 0.00556 | 0.003 | -7.341
-1.5 | 0.019 | 0.0055 | 0.002 | 3.415
-1 | 0.079 | 0.00548 | 0.001 | 14.39
-0.5 | 0.139 | 0.00497 | 0 | 28.049
0 | 0.202 | 0.00496 | -0.001 | 40.659
0.5 | 0.263 | 0.00505 | -0.001 | 52.122
1 | 0.324 | 0.00511 | -0.002 | 63.489
1.5 | 0.386 | 0.00524 | -0.003 | 73.635
2 | 0.447 | 0.00536 | -0.004 | 83.32
2.5 | 0.508 | 0.0053 | -0.005 | 95.842
3 | 0.569 | 0.00536 | -0.006 | 106.096
3.5 | 0.63 | 0.00533 | -0.007 | 118.21
4 | 0.691 | 0.00537 | -0.008 | 128.708
4.5 | 0.752 | 0.00544 | -0.009 | 138.187
5 | 0.813 | 0.0045 | -0.01 | 180.561
5.5 | 0.874 | 0.00464 | -0.011 | 188.212
6 | 0.934 | 0.00719 | -0.012 | 129.845
6.5 | 0.975 | 0.00788 | -0.012 | 123.829
7 | 1.033 | 0.00833 | -0.013 | 123.939
7.5 | 1.089 | 0.00881 | -0.014 | 123.596
8 | 1.144 | 0.00937 | -0.015 | 122.091
8.5 | 1.193 | 0.01081 | -0.016 | 110.398
9 | 1.245 | 0.01148 | -0.017 | 108.46
9.5 | 1.294 | 0.01239 | -0.018 | 104.478
10 | 1.343 | 0.01302 | -0.019 | 103.162
10.5 | 1.389 | 0.01392 | -0.02 | 99.78
11 | 1.435 | 0.01499 | -0.021 | 95.742
11.5 | 1.477 | 0.01623 | -0.022 | 91.038
12 | 1.515 | 0.01738 | -0.023 | 87.21
12.5 | 1.542 | 0.01862 | -0.024 | 82.805
13 | 1.563 | 0.01968 | -0.024 | 79.437
13.5 | 1.575 | 0.02161 | -0.025 | 72.871
14 | 1.58 | 0.0237 | -0.026 | 66.688
14.5 | 1.576 | 0.02598 | -0.027 | 60.667
15 | 1.565 | 0.02817 | -0.028 | 55.544
15.5 | 1.541 | 0.0316 | -0.029 | 48.779
16 | 1.512 | 0.03402 | -0.03 | 44.447
16.5 | 1.471 | 0.03756 | -0.031 | 39.172
17 | 1.421 | 0.0419 | -0.031 | 33.915
17.5 | 1.361 | 0.04646 | -0.032 | 29.297
18 | 1.296 | 0.05109 | -0.033 | 25.37
18.5 | 1.224 | 0.05487 | -0.034 | 22.313
19 | 1.143 | 0.06135 | -0.034 | 18.638

## 150. Re 20M Mach 0.25 (2)
BIGFOIL.COM POLAR EXPORT
raf33
RAF 33 |  |  |  | Cl Max: | 1.667 | at alpha= | 17.5 | deg
XFOIL ncrit=9 |  |  |  | L/D Max: | 173.108 | at alpha= | 6.5 | deg
Re: | 20000000 |  |  | Cd Min: | 0.19649 | at alpha= | -20 | deg
Mach: | 0.25 |  |  | Cl=0 at alpha= | -2.0792 | deg
|  |  |  | @ Cl=0.1, Cd= | 0.0053094
|  |  |  | @ Cl=0.4, Cd= | 0.0052754
|  |  |  | @ Cl=0.6, Cd= | 0.0055554
alpha (deg) | Cl | Cd | Cm | Cl/Cd
-20 | -0.5949 | 0.19649 | 0.0113 | -3.0276
-19.5 | -0.5785 | 0.19063 | 0.0075 | -3.0347
-19 | -0.5824 | 0.17926 | 0.0013 | -3.2489
-18.5 | -0.5664 | 0.17332 | -0.0025 | -3.2679
-18 | -0.55 | 0.16734 | -0.0062 | -3.2867
-17.5 | -1.38 | 0.03744 | -0.1121 | -36.859
-17 | -1.459 | 0.03001 | -0.1042 | -48.6171
-16.5 | -1.4997 | 0.02592 | -0.0923 | -57.8588
-16 | -1.5146 | 0.02251 | -0.0816 | -67.2857
-15.5 | -1.5098 | 0.01899 | -0.073 | -79.505
-15 | -1.4776 | 0.01688 | -0.0664 | -87.5355
-14.5 | -1.434 | 0.01535 | -0.0609 | -93.4202
-14 | -1.3897 | 0.0138 | -0.0556 | -100.7029
-13.5 | -1.3376 | 0.01274 | -0.0513 | -104.9922
-13 | -1.2819 | 0.01198 | -0.0475 | -107.0033
-12.5 | -1.2263 | 0.01115 | -0.0439 | -109.9821
-12 | -1.1694 | 0.01048 | -0.0406 | -111.584
-11.5 | -1.1105 | 0.00996 | -0.0378 | -111.496
-11 | -1.0515 | 0.0095 | -0.0352 | -110.6842
-10.5 | -0.9919 | 0.00911 | -0.0329 | -108.8804
-10 | -0.9324 | 0.00873 | -0.0307 | -106.8041
-9.5 | -0.8736 | 0.0083 | -0.0286 | -105.253
-9 | -0.8147 | 0.00788 | -0.0266 | -103.3883
-8.5 | -0.7557 | 0.00755 | -0.0249 | -100.0927
-8 | -0.6962 | 0.00725 | -0.0234 | -96.0276
-7.5 | -0.6369 | 0.00701 | -0.0219 | -90.8559
-7 | -0.5775 | 0.00679 | -0.0207 | -85.0515
-6.5 | -0.518 | 0.0066 | -0.0196 | -78.4848
-6 | -0.459 | 0.00642 | -0.0185 | -71.4953
-5 | -0.3411 | 0.00609 | -0.0166 | -56.0099
-4.5 | -0.2826 | 0.00588 | -0.0158 | -48.0612
-4 | -0.2242 | 0.00576 | -0.015 | -38.9236
-3.5 | -0.1658 | 0.00559 | -0.0143 | -29.6601
-3 | -0.1075 | 0.00551 | -0.0137 | -19.51
-2.5 | -0.0489 | 0.00542 | -0.0132 | -9.0221
-2 | 0.0092 | 0.00538 | -0.0127 | 1.71
-1 | 0.125 | 0.00529 | -0.0118 | 23.6295
-0.5 | 0.1829 | 0.00525 | -0.0114 | 34.8381
0 | 0.2406 | 0.00525 | -0.011 | 45.8286
0.5 | 0.2982 | 0.00526 | -0.0107 | 56.692
1 | 0.3559 | 0.00526 | -0.0104 | 67.6616
1.5 | 0.4131 | 0.00528 | -0.0101 | 78.2386
2 | 0.47 | 0.0053 | -0.0098 | 88.6792
2.5 | 0.5251 | 0.00542 | -0.0091 | 96.8819
3 | 0.5804 | 0.00552 | -0.0086 | 105.1449
3.5 | 0.6358 | 0.00562 | -0.008 | 113.1317
4 | 0.6895 | 0.00567 | -0.0071 | 121.6049
4.5 | 0.7405 | 0.00575 | -0.0058 | 128.7826
5 | 0.7567 | 0.00472 | 0.0031 | 160.3178
5.5 | 0.7967 | 0.00469 | 0.0071 | 169.8721
6 | 0.8683 | 0.00507 | 0.0037 | 171.2623
6.5 | 0.9469 | 0.00547 | -0.0012 | 173.1079
7.5 | 1.0445 | 0.00712 | 0.0013 | 146.6994
8 | 1.106 | 0.00758 | 0.0001 | 145.9103
8.5 | 1.1604 | 0.0082 | 0.0002 | 141.5122
9 | 1.2086 | 0.00922 | 0.0011 | 131.0846
9.5 | 1.2591 | 0.0098 | 0.0019 | 128.4796
10 | 1.2829 | 0.01039 | 0.0085 | 123.4745
10.5 | 1.332 | 0.01109 | 0.009 | 120.1082
11 | 1.3778 | 0.0121 | 0.0093 | 113.8678
11.5 | 1.4218 | 0.01349 | 0.0089 | 105.3966
12 | 1.4643 | 0.01503 | 0.0086 | 97.4251
12.5 | 1.4994 | 0.01704 | 0.0088 | 87.993
13 | 1.5344 | 0.01915 | 0.0089 | 80.1253
13.5 | 1.5646 | 0.02158 | 0.0093 | 72.5023
14 | 1.5901 | 0.02422 | 0.0101 | 65.6524
14.5 | 1.6048 | 0.02778 | 0.011 | 57.7682
15 | 1.6246 | 0.03101 | 0.0116 | 52.3896
15.5 | 1.6394 | 0.0348 | 0.0121 | 47.1092
16 | 1.6474 | 0.03934 | 0.0125 | 41.876
16.5 | 1.6571 | 0.04383 | 0.0127 | 37.8074
17 | 1.6655 | 0.04852 | 0.0127 | 34.3261
17.5 | 1.667 | 0.05406 | 0.0124 | 30.8361
18 | 1.6657 | 0.05998 | 0.012 | 27.7709
18.5 | 1.6657 | 0.06585 | 0.0113 | 25.2954
19 | 1.6586 | 0.07276 | 0.0102 | 22.7955
19.5 | 1.6542 | 0.07943 | 0.0089 | 20.8259
20 | 1.6449 | 0.0869 | 0.0071 | 18.9287

## 151. Re 20M Mach 0.50 (1)
BIGFOIL.COM POLAR EXPORT
raf33
RAF 33 |  |  |  | Cl Max: | 1.492 | at alpha= | 11.5 | deg
JavaFoil+Calcfoil stall+Eppler ext transition |  |  |  | L/D Max: | 132.964 | at alpha= | 4 | deg
Re: | 20000000 |  |  | Cd Min: | 0.00509 | at alpha= | -0.5 | deg
Mach: | 0.5 |  |  | Cl=0 at alpha= | -1.6591 | deg
|  |  |  | @ Cl=0.1, Cd= | 0.0051392
|  |  |  | @ Cl=0.4, Cd= | 0.0053859
|  |  |  | @ Cl=0.6, Cd= | 0.0056431
alpha (deg) | Cl | Cd | Cm | Cl/Cd
-20 | -0.957 | 0.16426 | 0.015 | -5.825
-19.5 | -0.932 | 0.16124 | 0.014 | -5.778
-19 | -0.907 | 0.15371 | 0.014 | -5.9
-18.5 | -0.882 | 0.15088 | 0.014 | -5.847
-18 | -0.857 | 0.14723 | 0.014 | -5.823
-17.5 | -0.832 | 0.14248 | 0.014 | -5.843
-17 | -0.81 | 0.12356 | 0.014 | -6.553
-16.5 | -0.785 | 0.11237 | 0.014 | -6.99
-16 | -0.76 | 0.1104 | 0.013 | -6.884
-15.5 | -0.734 | 0.10476 | 0.013 | -7.006
-15 | -0.708 | 0.10107 | 0.013 | -7.005
-14.5 | -0.682 | 0.0966 | 0.012 | -7.061
-14 | -0.656 | 0.09274 | 0.012 | -7.071
-13.5 | -0.629 | 0.08971 | 0.011 | -7.015
-13 | -0.604 | 0.08245 | 0.011 | -7.326
-12.5 | -0.577 | 0.07956 | 0.01 | -7.256
-12 | -0.551 | 0.07605 | 0.01 | -7.242
-11.5 | -0.525 | 0.07307 | 0.01 | -7.182
-11 | -0.499 | 0.06942 | 0.009 | -7.186
-10.5 | -0.473 | 0.06704 | 0.009 | -7.052
-10 | -0.446 | 0.06768 | 0.008 | -6.596
-9.5 | -0.42 | 0.06724 | 0.008 | -6.25
-9 | -0.394 | 0.06143 | 0.008 | -6.413
-8.5 | -0.368 | 0.0537 | 0.007 | -6.854
-8 | -0.343 | 0.04813 | 0.007 | -7.118
-7.5 | -0.316 | 0.04495 | 0.007 | -7.039
-7 | -0.292 | 0.03945 | 0.007 | -7.394
-6.5 | -0.265 | 0.03746 | 0.007 | -7.064
-6 | -0.24 | 0.03324 | 0.006 | -7.21
-5.5 | -0.303 | 0.03592 | 0.005 | -8.434
-5 | -0.311 | 0.02689 | 0.006 | -11.577
-4.5 | -0.333 | 0.00521 | 0.007 | -64.021
-4 | -0.286 | 0.00557 | 0.007 | -51.32
-3.5 | -0.231 | 0.00541 | 0.006 | -42.74
-3 | -0.172 | 0.0055 | 0.005 | -31.246
-2.5 | -0.11 | 0.00537 | 0.004 | -20.417
-2 | -0.045 | 0.00588 | 0.003 | -7.675
-1.5 | 0.021 | 0.00578 | 0.002 | 3.6
-1 | 0.088 | 0.00515 | 0.001 | 17.048
-0.5 | 0.155 | 0.00509 | 0 | 30.498
0 | 0.225 | 0.00517 | -0.001 | 43.493
0.5 | 0.294 | 0.00528 | -0.002 | 55.649
1 | 0.362 | 0.00533 | -0.003 | 68.028
1.5 | 0.43 | 0.00543 | -0.004 | 79.225
2 | 0.499 | 0.00558 | -0.005 | 89.342
2.5 | 0.567 | 0.00558 | -0.006 | 101.487
3 | 0.635 | 0.00571 | -0.007 | 111.228
3.5 | 0.703 | 0.00567 | -0.008 | 123.893
4 | 0.77 | 0.00579 | -0.009 | 132.964
4.5 | 0.821 | 0.00767 | -0.01 | 107.031
5 | 0.884 | 0.00701 | -0.011 | 126.123
5.5 | 0.949 | 0.00734 | -0.012 | 129.248
6 | 1.005 | 0.00962 | -0.013 | 104.52
6.5 | 1.067 | 0.01038 | -0.014 | 102.752
7 | 1.128 | 0.01109 | -0.015 | 101.749
7.5 | 1.188 | 0.01205 | -0.016 | 98.589
8 | 1.242 | 0.01397 | -0.017 | 88.855
8.5 | 1.295 | 0.01506 | -0.018 | 85.964
9 | 1.344 | 0.01646 | -0.019 | 81.618
9.5 | 1.389 | 0.01805 | -0.02 | 76.932
10 | 1.428 | 0.01943 | -0.021 | 73.5
10.5 | 1.46 | 0.02112 | -0.022 | 69.124
11 | 1.482 | 0.02361 | -0.023 | 62.788
11.5 | 1.492 | 0.02538 | -0.024 | 58.777
12 | 1.463 | 0.02826 | -0.025 | 51.777
12.5 | 1.239 | 0.03742 | -0.025 | 33.097
13 | 0.907 | 0.0501 | -0.025 | 18.107
13.5 | 0.951 | 0.04387 | -0.027 | 21.674
14 | 0.981 | 0.04553 | -0.028 | 21.543
14.5 | 1.007 | 0.05182 | -0.029 | 19.433
15 | 1.025 | 0.06264 | -0.029 | 16.355
15.5 | 1.057 | 0.06329 | -0.03 | 16.697
16 | 1.075 | 0.0759 | -0.031 | 14.168
16.5 | 1.109 | 0.07533 | -0.032 | 14.727

## 152. Re 20M Mach 0.50 (2)
BIGFOIL.COM POLAR EXPORT
raf33
RAF 33 |  |  |  | Cl Max: | 1.4751 | at alpha= | 14 | deg
XFOIL ncrit=9 |  |  |  | L/D Max: | 178.628 | at alpha= | 6 | deg
Re: | 20000000 |  |  | Cd Min: | 0.23353 | at alpha= | -20 | deg
Mach: | 0.5 |  |  | Cl=0 at alpha= | -2.1856 | deg
|  |  |  | @ Cl=0.1, Cd= | 0.0054668
|  |  |  | @ Cl=0.4, Cd= | 0.0053946
|  |  |  | @ Cl=0.6, Cd= | 0.0056017
alpha (deg) | Cl | Cd | Cm | Cl/Cd
-20 | -0.5903 | 0.23353 | 0.0265 | -2.5277
-19.5 | -0.5698 | 0.22622 | 0.0221 | -2.5188
-19 | -0.5554 | 0.21667 | 0.0172 | -2.5633
-18.5 | -0.5357 | 0.20921 | 0.0128 | -2.5606
-18 | -0.5147 | 0.20222 | 0.0086 | -2.5452
-17.5 | -0.5026 | 0.1924 | 0.0034 | -2.6123
-17 | -0.4829 | 0.18507 | -0.0008 | -2.6093
-16.5 | -0.4639 | 0.17767 | -0.0051 | -2.611
-16 | -0.4489 | 0.16935 | -0.0098 | -2.6507
-15.5 | -0.432 | 0.16154 | -0.0142 | -2.6743
-15 | -0.4117 | 0.15474 | -0.0181 | -2.6606
-14.5 | -0.4044 | 0.14518 | -0.0235 | -2.7855
-14 | -0.3841 | 0.13861 | -0.0273 | -2.7711
-13.5 | -0.3645 | 0.1321 | -0.0309 | -2.7593
-13 | -0.3506 | 0.1246 | -0.0351 | -2.8138
-12.5 | -0.3472 | 0.11545 | -0.0403 | -3.0074
-12 | -0.3315 | 0.10877 | -0.0439 | -3.0477
-11.5 | -0.3223 | 0.1013 | -0.0481 | -3.1816
-11 | -0.3016 | 0.09595 | -0.0507 | -3.1433
-10.5 | -0.3232 | 0.0847 | -0.0576 | -3.8158
-10 | -0.3118 | 0.07865 | -0.0605 | -3.9644
-9.5 | -0.3153 | 0.07123 | -0.0645 | -4.4265
-9 | -0.3183 | 0.0645 | -0.068 | -4.9349
-8.5 | -0.3463 | 0.05702 | -0.0726 | -6.0733
-8 | -0.3832 | 0.05152 | -0.068 | -7.4379
-7.5 | -0.4002 | 0.04463 | -0.0659 | -8.9671
-7 | -0.4381 | 0.03406 | -0.0621 | -12.8626
-6.5 | -0.4426 | 0.02569 | -0.0564 | -17.2285
-6 | -0.4572 | 0.01654 | -0.0475 | -27.6421
-5.5 | -0.4553 | 0.00956 | -0.0377 | -47.6255
-5 | -0.3942 | 0.0075 | -0.0331 | -52.56
-4.5 | -0.3235 | 0.0068 | -0.0298 | -47.5735
-4 | -0.2525 | 0.0063 | -0.0271 | -40.0794
-3.5 | -0.1823 | 0.00599 | -0.0248 | -30.4341
-3 | -0.1123 | 0.00578 | -0.0229 | -19.4291
-2.5 | -0.0432 | 0.00564 | -0.0212 | -7.6596
-2 | 0.0255 | 0.00552 | -0.0199 | 4.6196
-1.5 | 0.0929 | 0.00547 | -0.0186 | 16.9835
-1 | 0.1598 | 0.00544 | -0.0175 | 29.375
-0.5 | 0.2271 | 0.00538 | -0.0166 | 42.2119
0 | 0.2935 | 0.00536 | -0.0158 | 54.7575
0.5 | 0.3595 | 0.00537 | -0.015 | 66.946
1 | 0.4253 | 0.00541 | -0.0143 | 78.6137
1.5 | 0.4913 | 0.00543 | -0.0137 | 90.4788
2 | 0.5563 | 0.00549 | -0.0129 | 101.3297
2.5 | 0.6189 | 0.00565 | -0.0117 | 109.5398
3 | 0.6824 | 0.00573 | -0.0107 | 119.0925
3.5 | 0.744 | 0.00596 | -0.0093 | 124.8322
4 | 0.8047 | 0.00607 | -0.0077 | 132.57
4.5 | 0.8639 | 0.00616 | -0.0057 | 140.2435
5 | 0.875 | 0.00526 | 0.0061 | 166.3498
5.5 | 0.923 | 0.00531 | 0.0107 | 173.823
6 | 1.0289 | 0.00576 | 0.003 | 178.6285
6.5 | 1.1029 | 0.00643 | 0.002 | 171.5241
7 | 1.136 | 0.00815 | 0.0075 | 139.3865
7.5 | 1.2026 | 0.00903 | 0.0077 | 133.1783
8 | 1.2585 | 0.00986 | 0.01 | 127.6369
8.5 | 1.2606 | 0.01229 | 0.0182 | 102.5712
9 | 1.2837 | 0.01641 | 0.0185 | 78.2267
9.5 | 1.3308 | 0.01907 | 0.0181 | 69.785
10 | 1.366 | 0.02214 | 0.019 | 61.6983
10.5 | 1.3945 | 0.02541 | 0.0207 | 54.88
11 | 1.4154 | 0.02932 | 0.0223 | 48.2742
11.5 | 1.4364 | 0.03317 | 0.0241 | 43.3042
12 | 1.4499 | 0.03756 | 0.026 | 38.6022
12.5 | 1.461 | 0.04228 | 0.0278 | 34.5553
13 | 1.4709 | 0.04733 | 0.0292 | 31.0775
13.5 | 1.4742 | 0.05307 | 0.0302 | 27.7784
14 | 1.4751 | 0.05926 | 0.0307 | 24.892
14.5 | 1.4649 | 0.06665 | 0.0305 | 21.979
15 | 1.4523 | 0.0745 | 0.0298 | 19.494
15.5 | 1.4285 | 0.08366 | 0.0281 | 17.0751
16 | 1.4015 | 0.09357 | 0.0255 | 14.9781
16.5 | 1.3734 | 0.10405 | 0.0221 | 13.1994
17 | 1.3445 | 0.11499 | 0.018 | 11.6923
17.5 | 1.3188 | 0.12613 | 0.0133 | 10.4559
18 | 1.2972 | 0.13716 | 0.0081 | 9.4576
18.5 | 1.2782 | 0.14841 | 0.0024 | 8.6126
19 | 1.2605 | 0.15983 | -0.0039 | 7.8865