## index
index | Re | Mach | Datasource
1 | 50000 | 0 | JavaFoil+Calcfoil stall+Eppler ext transition
2 | 50000 | 0 | XFOIL ncrit=9
3 | 50000 | 0.1 | JavaFoil+Calcfoil stall+Eppler ext transition
4 | 50000 | 0.1 | XFOIL ncrit=9
5 | 50000 | 0.25 | JavaFoil+Calcfoil stall+Eppler ext transition
6 | 50000 | 0.25 | XFOIL ncrit=9
7 | 50000 | 0.5 | JavaFoil+Calcfoil stall+Eppler ext transition
8 | 50000 | 0.5 | XFOIL ncrit=9
9 | 100000 | 0 | JavaFoil+Calcfoil stall+Eppler ext transition
10 | 100000 | 0 | XFOIL ncrit=9
11 | 100000 | 0.1 | JavaFoil+Calcfoil stall+Eppler ext transition
12 | 100000 | 0.1 | XFOIL ncrit=9
13 | 100000 | 0.25 | JavaFoil+Calcfoil stall+Eppler ext transition
14 | 100000 | 0.25 | XFOIL ncrit=9
15 | 100000 | 0.5 | JavaFoil+Calcfoil stall+Eppler ext transition
16 | 100000 | 0.5 | XFOIL ncrit=9
17 | 250000 | 0 | JavaFoil+Calcfoil stall+Eppler ext transition
18 | 250000 | 0 | XFOIL ncrit=9
19 | 250000 | 0.1 | JavaFoil+Calcfoil stall+Eppler ext transition
20 | 250000 | 0.1 | XFOIL ncrit=9
21 | 250000 | 0.25 | JavaFoil+Calcfoil stall+Eppler ext transition
22 | 250000 | 0.25 | XFOIL ncrit=9
23 | 250000 | 0.5 | JavaFoil+Calcfoil stall+Eppler ext transition
24 | 250000 | 0.5 | XFOIL ncrit=9
25 | 500000 | 0 | JavaFoil+Calcfoil stall+Eppler ext transition
26 | 500000 | 0 | XFOIL ncrit=9
27 | 500000 | 0.1 | JavaFoil+Calcfoil stall+Eppler ext transition
28 | 500000 | 0.1 | XFOIL ncrit=9
29 | 500000 | 0.25 | JavaFoil+Calcfoil stall+Eppler ext transition
30 | 500000 | 0.25 | XFOIL ncrit=9
31 | 500000 | 0.5 | JavaFoil+Calcfoil stall+Eppler ext transition
32 | 500000 | 0.5 | XFOIL ncrit=9
33 | 750000 | 0 | JavaFoil+Calcfoil stall+Eppler ext transition
34 | 750000 | 0 | XFOIL ncrit=9
35 | 750000 | 0.1 | JavaFoil+Calcfoil stall+Eppler ext transition
36 | 750000 | 0.1 | XFOIL ncrit=9
37 | 750000 | 0.25 | JavaFoil+Calcfoil stall+Eppler ext transition
38 | 750000 | 0.25 | XFOIL ncrit=9
39 | 750000 | 0.5 | JavaFoil+Calcfoil stall+Eppler ext transition
40 | 750000 | 0.5 | XFOIL ncrit=9
41 | 1000000 | 0 | JavaFoil+Calcfoil stall+Eppler ext transition
42 | 1000000 | 0 | XFOIL ncrit=9
43 | 1000000 | 0.1 | JavaFoil+Calcfoil stall+Eppler ext transition
44 | 1000000 | 0.1 | XFOIL ncrit=9
45 | 1000000 | 0.25 | JavaFoil+Calcfoil stall+Eppler ext transition
46 | 1000000 | 0.25 | XFOIL ncrit=9
47 | 1000000 | 0.5 | JavaFoil+Calcfoil stall+Eppler ext transition
48 | 1000000 | 0.5 | XFOIL ncrit=9
49 | 2000000 | 0 | JavaFoil+Calcfoil stall+Eppler ext transition
50 | 2000000 | 0 | XFOIL ncrit=9
51 | 2000000 | 0.1 | JavaFoil+Calcfoil stall+Eppler ext transition
52 | 2000000 | 0.1 | XFOIL ncrit=9
53 | 2000000 | 0.25 | JavaFoil+Calcfoil stall+Eppler ext transition
54 | 2000000 | 0.25 | XFOIL ncrit=9
55 | 2000000 | 0.5 | JavaFoil+Calcfoil stall+Eppler ext transition
56 | 2000000 | 0.5 | XFOIL ncrit=9
57 | 3000000 | 0 | JavaFoil+Calcfoil stall+Eppler ext transition
58 | 3000000 | 0 | XFOIL ncrit=9
59 | 3000000 | 0.1 | JavaFoil+Calcfoil stall+Eppler ext transition
60 | 3000000 | 0.1 | XFOIL ncrit=9
61 | 3000000 | 0.25 | JavaFoil+Calcfoil stall+Eppler ext transition
62 | 3000000 | 0.25 | XFOIL ncrit=9
63 | 3000000 | 0.5 | JavaFoil+Calcfoil stall+Eppler ext transition
64 | 3000000 | 0.5 | XFOIL ncrit=9
65 | 4000000 | 0 | JavaFoil+Calcfoil stall+Eppler ext transition
66 | 4000000 | 0 | XFOIL ncrit=9
67 | 4000000 | 0.1 | JavaFoil+Calcfoil stall+Eppler ext transition
68 | 4000000 | 0.1 | XFOIL ncrit=9
69 | 4000000 | 0.25 | JavaFoil+Calcfoil stall+Eppler ext transition
70 | 4000000 | 0.25 | XFOIL ncrit=9
71 | 4000000 | 0.5 | JavaFoil+Calcfoil stall+Eppler ext transition
72 | 4000000 | 0.5 | XFOIL ncrit=9
73 | 5000000 | 0 | JavaFoil+Calcfoil stall+Eppler ext transition
74 | 5000000 | 0 | XFOIL ncrit=9
75 | 5000000 | 0.1 | JavaFoil+Calcfoil stall+Eppler ext transition
76 | 5000000 | 0.1 | XFOIL ncrit=9
77 | 5000000 | 0.25 | JavaFoil+Calcfoil stall+Eppler ext transition
78 | 5000000 | 0.25 | XFOIL ncrit=9
79 | 5000000 | 0.5 | JavaFoil+Calcfoil stall+Eppler ext transition
80 | 5000000 | 0.5 | XFOIL ncrit=9
81 | 6000000 | 0 | JavaFoil+Calcfoil stall+Eppler ext transition
82 | 6000000 | 0 | XFOIL ncrit=9
83 | 6000000 | 0.1 | JavaFoil+Calcfoil stall+Eppler ext transition
84 | 6000000 | 0.1 | XFOIL ncrit=9
85 | 6000000 | 0.25 | JavaFoil+Calcfoil stall+Eppler ext transition
86 | 6000000 | 0.25 | XFOIL ncrit=9
87 | 6000000 | 0.5 | JavaFoil+Calcfoil stall+Eppler ext transition
88 | 6000000 | 0.5 | XFOIL ncrit=9
89 | 7000000 | 0 | JavaFoil+Calcfoil stall+Eppler ext transition
90 | 7000000 | 0 | XFOIL ncrit=9
91 | 7000000 | 0.1 | JavaFoil+Calcfoil stall+Eppler ext transition
92 | 7000000 | 0.1 | XFOIL ncrit=9
93 | 7000000 | 0.25 | JavaFoil+Calcfoil stall+Eppler ext transition
94 | 7000000 | 0.25 | XFOIL ncrit=9
95 | 7000000 | 0.5 | JavaFoil+Calcfoil stall+Eppler ext transition
96 | 7000000 | 0.5 | XFOIL ncrit=9
97 | 8000000 | 0 | JavaFoil+Calcfoil stall+Eppler ext transition
98 | 8000000 | 0 | XFOIL ncrit=9
99 | 8000000 | 0.1 | JavaFoil+Calcfoil stall+Eppler ext transition
100 | 8000000 | 0.1 | XFOIL ncrit=9
101 | 8000000 | 0.25 | JavaFoil+Calcfoil stall+Eppler ext transition
102 | 8000000 | 0.25 | XFOIL ncrit=9
103 | 8000000 | 0.5 | JavaFoil+Calcfoil stall+Eppler ext transition
104 | 8000000 | 0.5 | XFOIL ncrit=9
105 | 10000000 | 0 | JavaFoil+Calcfoil stall+Eppler ext transition
106 | 10000000 | 0 | XFOIL ncrit=9
107 | 10000000 | 0.1 | JavaFoil+Calcfoil stall+Eppler ext transition
108 | 10000000 | 0.1 | XFOIL ncrit=9
109 | 10000000 | 0.25 | JavaFoil+Calcfoil stall+Eppler ext transition
110 | 10000000 | 0.25 | XFOIL ncrit=9
111 | 10000000 | 0.5 | JavaFoil+Calcfoil stall+Eppler ext transition
112 | 10000000 | 0.5 | XFOIL ncrit=9
113 | 12000000 | 0 | JavaFoil+Calcfoil stall+Eppler ext transition
114 | 12000000 | 0 | XFOIL ncrit=9
115 | 12000000 | 0.1 | JavaFoil+Calcfoil stall+Eppler ext transition
116 | 12000000 | 0.1 | XFOIL ncrit=9
117 | 12000000 | 0.25 | JavaFoil+Calcfoil stall+Eppler ext transition
118 | 12000000 | 0.25 | XFOIL ncrit=9
119 | 12000000 | 0.5 | JavaFoil+Calcfoil stall+Eppler ext transition
120 | 12000000 | 0.5 | XFOIL ncrit=9
121 | 14000000 | 0 | JavaFoil+Calcfoil stall+Eppler ext transition
122 | 14000000 | 0 | XFOIL ncrit=9
123 | 14000000 | 0.1 | JavaFoil+Calcfoil stall+Eppler ext transition
124 | 14000000 | 0.1 | XFOIL ncrit=9
125 | 14000000 | 0.25 | JavaFoil+Calcfoil stall+Eppler ext transition
126 | 14000000 | 0.25 | XFOIL ncrit=9
127 | 14000000 | 0.5 | JavaFoil+Calcfoil stall+Eppler ext transition
128 | 14000000 | 0.5 | XFOIL ncrit=9
129 | 16000000 | 0 | JavaFoil+Calcfoil stall+Eppler ext transition
130 | 16000000 | 0 | XFOIL ncrit=9
131 | 16000000 | 0.1 | JavaFoil+Calcfoil stall+Eppler ext transition
132 | 16000000 | 0.1 | XFOIL ncrit=9
133 | 16000000 | 0.25 | JavaFoil+Calcfoil stall+Eppler ext transition
134 | 16000000 | 0.25 | XFOIL ncrit=9
135 | 16000000 | 0.5 | JavaFoil+Calcfoil stall+Eppler ext transition
136 | 16000000 | 0.5 | XFOIL ncrit=9
137 | 18000000 | 0 | JavaFoil+Calcfoil stall+Eppler ext transition
138 | 18000000 | 0 | XFOIL ncrit=9
139 | 18000000 | 0.1 | JavaFoil+Calcfoil stall+Eppler ext transition
140 | 18000000 | 0.1 | XFOIL ncrit=9
141 | 18000000 | 0.25 | JavaFoil+Calcfoil stall+Eppler ext transition
142 | 18000000 | 0.25 | XFOIL ncrit=9
143 | 18000000 | 0.5 | JavaFoil+Calcfoil stall+Eppler ext transition
144 | 18000000 | 0.5 | XFOIL ncrit=9
145 | 20000000 | 0 | JavaFoil+Calcfoil stall+Eppler ext transition
146 | 20000000 | 0 | XFOIL ncrit=9
147 | 20000000 | 0.1 | JavaFoil+Calcfoil stall+Eppler ext transition
148 | 20000000 | 0.1 | XFOIL ncrit=9
149 | 20000000 | 0.25 | JavaFoil+Calcfoil stall+Eppler ext transition
150 | 20000000 | 0.25 | XFOIL ncrit=9
151 | 20000000 | 0.5 | JavaFoil+Calcfoil stall+Eppler ext transition
152 | 20000000 | 0.5 | XFOIL ncrit=9

## 1. Re 50k Mach 0.00 (1)
BIGFOIL.COM POLAR EXPORT
NM19-S tip
NM19-S tip |  |  |  | Cl Max: | 0.826 | at alpha= | 5.5 | deg
JavaFoil+Calcfoil stall+Eppler ext transition |  |  |  | L/D Max: | 34 | at alpha= | 5.5 | deg
Re: | 50000 |  |  | Cd Min: | 0.01303 | at alpha= | 0 | deg
Mach: | 0 |  |  | Cl=0 at alpha= | -1.9018 | deg
|  |  |  | @ Cl=0.1, Cd= | 0.037766
|  |  |  | @ Cl=0.4, Cd= | 0.01988
|  |  |  | @ Cl=0.6, Cd= | 0.08592
alpha (deg) | Cl | Cd | Cm | Cl/Cd
-12.5 | -0.22 | 0.12315 | -0.016 | -1.786
-12 | -0.237 | 0.11421 | -0.016 | -2.073
-11.5 | -0.254 | 0.1071 | -0.016 | -2.375
-11 | -0.272 | 0.14679 | -0.013 | -1.85
-10.5 | -0.29 | 0.13455 | -0.013 | -2.153
-10 | -0.307 | 0.12436 | -0.013 | -2.471
-9.5 | -0.324 | 0.11001 | -0.013 | -2.943
-9 | -0.338 | 0.1017 | -0.013 | -3.325
-8.5 | -0.35 | 0.09419 | -0.013 | -3.712
-8 | -0.357 | 0.08687 | -0.013 | -4.108
-7.5 | -0.359 | 0.07691 | -0.013 | -4.667
-7 | -0.355 | 0.07225 | -0.013 | -4.911
-6.5 | -0.344 | 0.06572 | -0.013 | -5.235
-6 | -0.326 | 0.0604 | -0.013 | -5.4
-5.5 | -0.302 | 0.05493 | -0.013 | -5.49
-5 | -0.271 | 0.05199 | -0.013 | -5.206
-4.5 | -0.235 | 0.04866 | -0.013 | -4.82
-4 | -0.194 | 0.04534 | -0.013 | -4.284
-3.5 | -0.188 | 0.02008 | -0.04 | -9.351
-3 | -0.131 | 0.01975 | -0.041 | -6.618
-2.5 | -0.073 | 0.01955 | -0.041 | -3.717
-2 | -0.011 | 0.0375 | -0.007 | -0.298
-1.5 | 0.045 | 0.01951 | -0.041 | 2.314
-1 | 0.084 | 0.03782 | -0.013 | 2.213
-0.5 | 0.131 | 0.03766 | -0.014 | 3.483
0 | 0.223 | 0.01303 | -0.014 | 17.121
0.5 | 0.282 | 0.02009 | -0.042 | 14.051
1 | 0.273 | 0.03455 | -0.005 | 7.905
1.5 | 0.4 | 0.01988 | -0.043 | 20.143
2 | 0.459 | 0.02022 | -0.043 | 22.72
2.5 | 0.518 | 0.02066 | -0.044 | 25.085
3 | 0.462 | 0.03595 | -0.008 | 12.841
3.5 | 0.508 | 0.03692 | -0.008 | 13.771
4 | 0.691 | 0.02181 | -0.044 | 31.674
4.5 | 0.742 | 0.02248 | -0.045 | 32.998
5 | 0.787 | 0.02328 | -0.045 | 33.822
5.5 | 0.826 | 0.02428 | -0.045 | 34
6 | 0.684 | 0.04806 | -0.014 | 14.238
6.5 | 0.699 | 0.05113 | -0.014 | 13.668
7 | 0.704 | 0.05504 | -0.014 | 12.795
7.5 | 0.7 | 0.05891 | -0.014 | 11.882
8 | 0.687 | 0.0636 | -0.014 | 10.795
8.5 | 0.792 | 0.03383 | -0.044 | 23.4
9 | 0.738 | 0.03886 | -0.043 | 19.002
9.5 | 0.661 | 0.05301 | -0.039 | 12.465
10 | 0.581 | 0.07567 | -0.03 | 7.673
10.5 | 0.53 | 0.08592 | -0.022 | 6.172

## 2. Re 50k Mach 0.00 (2)
BIGFOIL.COM POLAR EXPORT
NM19-S tip
NM19-S tip |  |  |  | Cl Max: | 1.1849 | at alpha= | 10.5 | deg
XFOIL ncrit=9 |  |  |  | L/D Max: | 28.8267 | at alpha= | 6.5 | deg
Re: | 50000 |  |  | Cd Min: | 0.26133 | at alpha= | -20 | deg
Mach: | 0 |  |  | Cl=0 at alpha= | -0.45663 | deg
|  |  |  | @ Cl=0.1, Cd= | 0.020681
|  |  |  | @ Cl=0.4, Cd= | 0.023225
|  |  |  | @ Cl=0.6, Cd= | 0.02458
alpha (deg) | Cl | Cd | Cm | Cl/Cd
-20 | -0.7955 | 0.26133 | 0.0745 | -3.044
-19.5 | -0.7797 | 0.25694 | 0.0694 | -3.0346
-19 | -0.7742 | 0.25971 | 0.062 | -2.981
-18.5 | -0.7444 | 0.24293 | 0.0616 | -3.0643
-18 | -0.726 | 0.23627 | 0.0582 | -3.0728
-17.5 | -0.7151 | 0.23358 | 0.0525 | -3.0615
-17 | -0.6973 | 0.22522 | 0.0491 | -3.0961
-16.5 | -0.6758 | 0.21687 | 0.047 | -3.1162
-16 | -0.6706 | 0.2153 | 0.041 | -3.1147
-15.5 | -0.6448 | 0.20387 | 0.0399 | -3.1628
-15 | -0.6341 | 0.19923 | 0.0358 | -3.1828
-14.5 | -0.6184 | 0.19134 | 0.0329 | -3.2319
-14 | -0.6022 | 0.18453 | 0.0304 | -3.2634
-13.5 | -0.5945 | 0.1785 | 0.0266 | -3.3305
-13 | -0.5773 | 0.17114 | 0.0248 | -3.3733
-12.5 | -0.5658 | 0.16382 | 0.0222 | -3.4538
-12 | -0.566 | 0.15946 | 0.0185 | -3.5495
-11.5 | -0.5427 | 0.15016 | 0.018 | -3.6141
-11 | -0.5307 | 0.14284 | 0.0163 | -3.7153
-10.5 | -0.5225 | 0.13593 | 0.0143 | -3.8439
-10 | -0.5172 | 0.12923 | 0.0121 | -4.0022
-9.5 | -0.5112 | 0.12244 | 0.0103 | -4.1751
-9 | -0.5006 | 0.11521 | 0.0091 | -4.3451
-8.5 | -0.4885 | 0.10799 | 0.0083 | -4.5236
-8 | -0.4891 | 0.10209 | 0.0068 | -4.7909
-7.5 | -0.471 | 0.09439 | 0.0073 | -4.9899
-7 | -0.4774 | 0.08846 | 0.0063 | -5.3968
-6.5 | -0.5131 | 0.05504 | -0.0401 | -9.3223
-6 | -0.4839 | 0.04529 | -0.0424 | -10.6845
-5.5 | -0.4444 | 0.03683 | -0.0433 | -12.0663
-5 | -0.4006 | 0.03169 | -0.0421 | -12.6412
-4.5 | -0.3527 | 0.02715 | -0.0405 | -12.9908
-4 | -0.3057 | 0.02372 | -0.0385 | -12.8879
-3.5 | -0.2628 | 0.02101 | -0.0355 | -12.5083
-3 | -0.2268 | 0.01937 | -0.03 | -11.7088
-2.5 | -0.2004 | 0.01845 | -0.0214 | -10.8618
-2 | -0.1642 | 0.01757 | -0.0126 | -9.3455
-1.5 | -0.0838 | 0.01698 | -0.0234 | -4.9352
-1 | -0.044 | 0.01742 | -0.0241 | -2.5258
-0.5 | -0.0034 | 0.01823 | -0.0249 | -0.18651
0 | 0.0358 | 0.0194 | -0.0259 | 1.8454
0.5 | 0.1185 | 0.02105 | -0.035 | 5.6295
1 | 0.2413 | 0.02238 | -0.0498 | 10.7819
1.5 | 0.3546 | 0.02305 | -0.0607 | 15.3839
2 | 0.4426 | 0.02339 | -0.0653 | 18.9226
2.5 | 0.5104 | 0.02373 | -0.0654 | 21.5086
3 | 0.567 | 0.02419 | -0.0632 | 23.4394
3.5 | 0.6186 | 0.0248 | -0.0603 | 24.9435
4 | 0.6683 | 0.02556 | -0.0573 | 26.1463
4.5 | 0.7174 | 0.02646 | -0.0543 | 27.1126
5 | 0.7661 | 0.02757 | -0.0516 | 27.7875
5.5 | 0.8146 | 0.02881 | -0.0489 | 28.2749
6 | 0.8633 | 0.03015 | -0.0463 | 28.6335
6.5 | 0.9115 | 0.03162 | -0.0438 | 28.8267
7 | 0.9564 | 0.03364 | -0.0415 | 28.4304
7.5 | 0.9998 | 0.0359 | -0.039 | 27.8496
8 | 1.0425 | 0.03809 | -0.0363 | 27.3694
8.5 | 1.0836 | 0.04012 | -0.0332 | 27.009
9 | 1.1215 | 0.04149 | -0.0294 | 27.0306
9.5 | 1.1486 | 0.0438 | -0.025 | 26.2237
10 | 1.1671 | 0.04822 | -0.021 | 24.2036
10.5 | 1.1849 | 0.0548 | -0.018 | 21.6223
11 | 1.1663 | 0.06347 | -0.0144 | 18.3756
11.5 | 1.1599 | 0.07138 | -0.0121 | 16.2496
12 | 1.1144 | 0.08173 | -0.0121 | 13.6351
14 | 0.8507 | 0.18306 | -0.0805 | 4.6471
14.5 | 0.857 | 0.19043 | -0.0834 | 4.5003
15 | 0.8767 | 0.20008 | -0.0851 | 4.3817
15.5 | 0.8946 | 0.20911 | -0.0872 | 4.2781

## 3. Re 50k Mach 0.10 (1)
BIGFOIL.COM POLAR EXPORT
NM19-S tip
NM19-S tip |  |  |  | Cl Max: | 0.828 | at alpha= | 5.5 | deg
JavaFoil+Calcfoil stall+Eppler ext transition |  |  |  | L/D Max: | 34.007 | at alpha= | 5.5 | deg
Re: | 50000 |  |  | Cd Min: | 0.01953 | at alpha= | -1.5 | deg
Mach: | 0.1 |  |  | Cl=0 at alpha= | -1.9018 | deg
|  |  |  | @ Cl=0.1, Cd= | 0.037787
|  |  |  | @ Cl=0.4, Cd= | 0.020151
|  |  |  | @ Cl=0.6, Cd= | 0.08662
alpha (deg) | Cl | Cd | Cm | Cl/Cd
-12.5 | -0.185 | 0.12488 | -0.016 | -1.482
-12 | -0.203 | 0.11648 | -0.016 | -1.745
-11.5 | -0.223 | 0.10789 | -0.016 | -2.063
-11 | -0.243 | 0.10075 | -0.017 | -2.41
-10.5 | -0.263 | 0.1385 | -0.013 | -1.896
-10 | -0.283 | 0.1274 | -0.013 | -2.222
-9.5 | -0.303 | 0.11731 | -0.013 | -2.58
-9 | -0.32 | 0.10344 | -0.013 | -3.098
-8.5 | -0.335 | 0.09542 | -0.013 | -3.513
-8 | -0.346 | 0.08905 | -0.013 | -3.883
-7.5 | -0.351 | 0.07765 | -0.013 | -4.519
-7 | -0.35 | 0.0735 | -0.013 | -4.756
-6.5 | -0.341 | 0.06721 | -0.013 | -5.073
-6 | -0.325 | 0.06154 | -0.013 | -5.278
-5.5 | -0.301 | 0.05576 | -0.013 | -5.403
-5 | -0.271 | 0.05219 | -0.013 | -5.194
-4.5 | -0.235 | 0.04878 | -0.013 | -4.823
-4 | -0.195 | 0.04542 | -0.013 | -4.293
-3.5 | -0.189 | 0.02012 | -0.041 | -9.377
-3 | -0.131 | 0.01978 | -0.041 | -6.639
-2.5 | -0.073 | 0.01958 | -0.041 | -3.73
-2 | -0.011 | 0.03752 | -0.007 | -0.3
-1.5 | 0.045 | 0.01953 | -0.042 | 2.323
-1 | 0.084 | 0.03784 | -0.014 | 2.223
-0.5 | 0.132 | 0.03768 | -0.014 | 3.499
0 | 0.224 | 0.01977 | -0.042 | 11.343
0.5 | 0.284 | 0.02013 | -0.043 | 14.093
1 | 0.275 | 0.03457 | -0.006 | 7.94
1.5 | 0.402 | 0.01992 | -0.043 | 20.205
2 | 0.462 | 0.02025 | -0.043 | 22.798
2.5 | 0.521 | 0.02071 | -0.044 | 25.153
3 | 0.464 | 0.03596 | -0.008 | 12.902
3.5 | 0.511 | 0.03692 | -0.008 | 13.841
4 | 0.694 | 0.02187 | -0.045 | 31.738
4.5 | 0.745 | 0.02256 | -0.045 | 33.037
5 | 0.791 | 0.02338 | -0.045 | 33.824
5.5 | 0.828 | 0.02435 | -0.045 | 34.007
6 | 0.685 | 0.04805 | -0.014 | 14.262
6.5 | 0.698 | 0.05134 | -0.014 | 13.602
7 | 0.701 | 0.05501 | -0.014 | 12.749
7.5 | 0.694 | 0.05939 | -0.014 | 11.686
8 | 0.677 | 0.06386 | -0.014 | 10.597
8.5 | 0.771 | 0.03451 | -0.044 | 22.355
9 | 0.711 | 0.04021 | -0.043 | 17.689
9.5 | 0.624 | 0.05771 | -0.038 | 10.81
10 | 0.546 | 0.07866 | -0.028 | 6.936
10.5 | 0.496 | 0.08662 | -0.021 | 5.728

## 4. Re 50k Mach 0.10 (2)
BIGFOIL.COM POLAR EXPORT
NM19-S tip
NM19-S tip |  |  |  | Cl Max: | 1.1812 | at alpha= | 10.5 | deg
XFOIL ncrit=9 |  |  |  | L/D Max: | 28.3491 | at alpha= | 7 | deg
Re: | 50000 |  |  | Cd Min: | 0.2622 | at alpha= | -20 | deg
Mach: | 0.1 |  |  | Cl=0 at alpha= | -0.43418 | deg
|  |  |  | @ Cl=0.1, Cd= | 0.020731
|  |  |  | @ Cl=0.4, Cd= | 0.023212
|  |  |  | @ Cl=0.6, Cd= | 0.024548
alpha (deg) | Cl | Cd | Cm | Cl/Cd
-20 | -0.798 | 0.2622 | 0.075 | -3.0435
-19.5 | -0.7827 | 0.25833 | 0.0696 | -3.0298
-19 | -0.778 | 0.26181 | 0.062 | -2.9716
-18.5 | -0.7461 | 0.24348 | 0.0622 | -3.0643
-18 | -0.7279 | 0.23701 | 0.0585 | -3.0712
-17.5 | -0.7181 | 0.23512 | 0.0524 | -3.0542
-17 | -0.6973 | 0.22513 | 0.0498 | -3.0973
-16.5 | -0.6771 | 0.21748 | 0.0473 | -3.1134
-16 | -0.6737 | 0.2168 | 0.0409 | -3.1075
-15.5 | -0.6452 | 0.2043 | 0.0403 | -3.1581
-15 | -0.6367 | 0.20042 | 0.0356 | -3.1768
-14.5 | -0.6173 | 0.19143 | 0.0333 | -3.2247
-14 | -0.6036 | 0.18534 | 0.0303 | -3.2567
-13.5 | -0.5916 | 0.17827 | 0.0272 | -3.3186
-13 | -0.579 | 0.17199 | 0.0246 | -3.3665
-12.5 | -0.5638 | 0.164 | 0.0225 | -3.4378
-12 | -0.5688 | 0.16054 | 0.0182 | -3.543
-11.5 | -0.5437 | 0.15086 | 0.0178 | -3.604
-11 | -0.5298 | 0.14328 | 0.0163 | -3.6977
-10.5 | -0.5203 | 0.13623 | 0.0144 | -3.8193
-10 | -0.5136 | 0.12938 | 0.0124 | -3.9697
-9.5 | -0.5068 | 0.12251 | 0.0106 | -4.1368
-9 | -0.4969 | 0.11538 | 0.0093 | -4.3066
-8.5 | -0.4858 | 0.10828 | 0.0084 | -4.4865
-8 | -0.4913 | 0.10278 | 0.0064 | -4.7801
-7.5 | -0.4686 | 0.0947 | 0.0073 | -4.9483
-6.5 | -0.5134 | 0.05591 | -0.04 | -9.1826
-6 | -0.4852 | 0.04616 | -0.0424 | -10.5113
-5.5 | -0.447 | 0.03751 | -0.0434 | -11.9168
-5 | -0.4033 | 0.03213 | -0.0423 | -12.5521
-4.5 | -0.3558 | 0.02753 | -0.0408 | -12.9241
-4 | -0.3083 | 0.02401 | -0.0387 | -12.8405
-3.5 | -0.2646 | 0.02124 | -0.0359 | -12.4576
-3 | -0.2279 | 0.01951 | -0.0306 | -11.6812
-2.5 | -0.2003 | 0.01858 | -0.0222 | -10.7804
-2 | -0.1764 | 0.01769 | -0.0114 | -9.9717
-1.5 | -0.0858 | 0.01705 | -0.0232 | -5.0323
-1 | -0.0459 | 0.01749 | -0.0241 | -2.6244
-0.5 | -0.0052 | 0.01832 | -0.0249 | -0.28384
0 | 0.0343 | 0.01951 | -0.026 | 1.7581
0.5 | 0.1236 | 0.02117 | -0.0362 | 5.8385
1 | 0.2478 | 0.02246 | -0.051 | 11.0329
1.5 | 0.3614 | 0.02307 | -0.0617 | 15.6654
2 | 0.4482 | 0.02339 | -0.0658 | 19.162
2.5 | 0.5148 | 0.02372 | -0.0655 | 21.7032
3 | 0.5708 | 0.02419 | -0.0632 | 23.5965
3.5 | 0.6222 | 0.02482 | -0.0602 | 25.0685
4 | 0.6719 | 0.02561 | -0.0571 | 26.2358
4.5 | 0.721 | 0.02656 | -0.0541 | 27.1461
5 | 0.7697 | 0.02774 | -0.0514 | 27.7469
5.5 | 0.818 | 0.02908 | -0.0488 | 28.1293
6 | 0.8658 | 0.03062 | -0.0463 | 28.2756
6.5 | 0.9133 | 0.03229 | -0.0438 | 28.2843
7 | 0.9616 | 0.03392 | -0.0412 | 28.3491
7.5 | 1.0055 | 0.03618 | -0.0387 | 27.7916
8 | 1.0475 | 0.03848 | -0.0359 | 27.2219
8.5 | 1.0923 | 0.03999 | -0.0326 | 27.3143
9 | 1.1277 | 0.04148 | -0.0287 | 27.1866
9.5 | 1.1538 | 0.04427 | -0.0243 | 26.0628
10 | 1.1676 | 0.04933 | -0.0202 | 23.6692
10.5 | 1.1812 | 0.05633 | -0.017 | 20.9693
11 | 1.1507 | 0.06573 | -0.0136 | 17.5065
11.5 | 1.0995 | 0.07635 | -0.0132 | 14.4008
12 | 1.0478 | 0.09063 | -0.0195 | 11.5613
14 | 0.8519 | 0.18378 | -0.0808 | 4.6354
14.5 | 0.8586 | 0.19117 | -0.0838 | 4.4913
15 | 0.8789 | 0.20097 | -0.0855 | 4.3733
15.5 | 0.8972 | 0.2101 | -0.0875 | 4.2703

## 5. Re 50k Mach 0.25 (1)
BIGFOIL.COM POLAR EXPORT
NM19-S tip
NM19-S tip |  |  |  | Cl Max: | 0.841 | at alpha= | 5.5 | deg
JavaFoil+Calcfoil stall+Eppler ext transition |  |  |  | L/D Max: | 33.685 | at alpha= | 5 | deg
Re: | 50000 |  |  | Cd Min: | 0.01328 | at alpha= | 0 | deg
Mach: | 0.25 |  |  | Cl=0 at alpha= | -1.8983 | deg
|  |  |  | @ Cl=0.1, Cd= | 0.037921
|  |  |  | @ Cl=0.4, Cd= | 0.09152
|  |  |  | @ Cl=0.6, Cd= | 0.09152
alpha (deg) | Cl | Cd | Cm | Cl/Cd
-11.5 | -0.055 | 0.12047 | -0.016 | -0.459
-11 | -0.052 | 0.113 | -0.016 | -0.464
-10.5 | -0.05 | 0.10299 | -0.017 | -0.481
-10 | -0.047 | 0.17076 | -0.013 | -0.273
-9.5 | -0.064 | 0.14849 | -0.013 | -0.431
-9 | -0.149 | 0.13707 | -0.013 | -1.09
-8.5 | -0.202 | 0.11179 | -0.013 | -1.811
-8 | -0.246 | 0.10574 | -0.013 | -2.327
-7.5 | -0.28 | 0.09343 | -0.013 | -2.997
-7 | -0.303 | 0.08082 | -0.013 | -3.748
-6.5 | -0.313 | 0.07308 | -0.014 | -4.289
-6 | -0.311 | 0.06469 | -0.013 | -4.81
-5.5 | -0.297 | 0.05782 | -0.014 | -5.133
-5 | -0.272 | 0.05439 | -0.014 | -5
-4.5 | -0.239 | 0.04995 | -0.014 | -4.778
-4 | -0.199 | 0.04674 | -0.014 | -4.26
-3.5 | -0.193 | 0.0203 | -0.042 | -9.517
-3 | -0.135 | 0.01996 | -0.042 | -6.75
-2.5 | -0.075 | 0.01975 | -0.042 | -3.796
-2 | -0.012 | 0.03771 | -0.008 | -0.306
-1.5 | 0.047 | 0.01968 | -0.043 | 2.369
-1 | 0.086 | 0.03795 | -0.014 | 2.277
-0.5 | 0.135 | 0.03785 | -0.014 | 3.579
0 | 0.23 | 0.01328 | -0.006 | 17.345
0.5 | 0.292 | 0.02029 | -0.044 | 14.368
1 | 0.282 | 0.03451 | -0.006 | 8.172
1.5 | 0.414 | 0.02014 | -0.044 | 20.534
2 | 0.474 | 0.02052 | -0.045 | 23.124
2.5 | 0.535 | 0.02103 | -0.045 | 25.441
3 | 0.477 | 0.03593 | -0.008 | 13.264
3.5 | 0.525 | 0.0369 | -0.008 | 14.224
4 | 0.713 | 0.02226 | -0.046 | 32.011
4.5 | 0.764 | 0.02303 | -0.046 | 33.168
5 | 0.808 | 0.02398 | -0.046 | 33.685
5.5 | 0.841 | 0.02514 | -0.047 | 33.441
6 | 0.688 | 0.04855 | -0.014 | 14.175
6.5 | 0.689 | 0.05214 | -0.015 | 13.219
7 | 0.674 | 0.05621 | -0.014 | 11.984
7.5 | 0.64 | 0.06111 | -0.015 | 10.48
8 | 0.702 | 0.0337 | -0.045 | 20.843
8.5 | 0.611 | 0.03785 | -0.045 | 16.138
9 | 0.49 | 0.0508 | -0.041 | 9.641
9.5 | 0.356 | 0.07865 | -0.022 | 4.531
10 | 0.257 | 0.0886 | -0.011 | 2.902
10.5 | 0.128 | 0.09152 | -0.021 | 1.4

## 6. Re 50k Mach 0.25 (2)
BIGFOIL.COM POLAR EXPORT
NM19-S tip
NM19-S tip |  |  |  | Cl Max: | 1.1373 | at alpha= | 10 | deg
XFOIL ncrit=9 |  |  |  | L/D Max: | 27.5148 | at alpha= | 5.5 | deg
Re: | 50000 |  |  | Cd Min: | 0.26812 | at alpha= | -19.5 | deg
Mach: | 0.25 |  |  | Cl=0 at alpha= | -0.31266 | deg
|  |  |  | @ Cl=0.1, Cd= | 0.021102
|  |  |  | @ Cl=0.4, Cd= | 0.023563
|  |  |  | @ Cl=0.6, Cd= | 0.025316
alpha (deg) | Cl | Cd | Cm | Cl/Cd
-20 | -0.8131 | 0.26763 | 0.0774 | -3.0381
-19.5 | -0.8017 | 0.26812 | 0.0703 | -2.9901
-19 | -0.7779 | 0.25532 | 0.0679 | -3.0468
-18.5 | -0.7568 | 0.24723 | 0.0648 | -3.0611
-18 | -0.7403 | 0.24218 | 0.0598 | -3.0568
-17.5 | -0.7371 | 0.24482 | 0.0524 | -3.0108
-17 | -0.7025 | 0.22727 | 0.0525 | -3.091
-16.5 | -0.6869 | 0.22197 | 0.048 | -3.0946
-16 | -0.6729 | 0.2159 | 0.0436 | -3.1167
-15.5 | -0.6504 | 0.20733 | 0.0415 | -3.137
-15 | -0.6536 | 0.20817 | 0.0347 | -3.1397
-14.5 | -0.6173 | 0.19341 | 0.0348 | -3.1917
-14 | -0.6176 | 0.19165 | 0.0293 | -3.2225
-13.5 | -0.5871 | 0.17966 | 0.0287 | -3.2678
-13 | -0.5934 | 0.17804 | 0.0233 | -3.333
-12.5 | -0.5602 | 0.16601 | 0.0231 | -3.3745
-12 | -0.5509 | 0.15934 | 0.0202 | -3.4574
-11.5 | -0.5569 | 0.15604 | 0.0161 | -3.569
-11 | -0.5371 | 0.1473 | 0.0151 | -3.6463
-10.5 | -0.5188 | 0.13891 | 0.0141 | -3.7348
-10 | -0.5044 | 0.13117 | 0.0127 | -3.8454
-9.5 | -0.4941 | 0.12399 | 0.0112 | -3.985
-9 | -0.4852 | 0.11699 | 0.0097 | -4.1474
-8.5 | -0.4832 | 0.11081 | 0.0079 | -4.3606
-8 | -0.4721 | 0.10338 | 0.0073 | -4.5666
-7.5 | -0.4655 | 0.09701 | 0.0067 | -4.7985
-7 | -0.4637 | 0.09017 | 0.0057 | -5.1425
-6 | -0.4901 | 0.0506 | -0.042 | -9.6858
-5.5 | -0.4587 | 0.04136 | -0.0439 | -11.0904
-5 | -0.4175 | 0.03485 | -0.0434 | -11.9799
-4.5 | -0.3713 | 0.02962 | -0.0419 | -12.5354
-4 | -0.3226 | 0.02559 | -0.04 | -12.6065
-3.5 | -0.2756 | 0.02255 | -0.0376 | -12.2217
-3 | -0.2353 | 0.02038 | -0.0333 | -11.5456
-2.5 | -0.2022 | 0.01926 | -0.0262 | -10.4984
-2 | -0.1831 | 0.01843 | -0.0152 | -9.9349
-1.5 | -0.0962 | 0.01754 | -0.0221 | -5.4846
-1 | -0.057 | 0.01792 | -0.0237 | -3.1808
-0.5 | -0.0151 | 0.01881 | -0.0249 | -0.80276
0 | 0.0252 | 0.0201 | -0.0263 | 1.2537
0.5 | 0.1543 | 0.02183 | -0.0429 | 7.0683
1 | 0.281 | 0.02286 | -0.0569 | 12.2922
1.5 | 0.3803 | 0.02345 | -0.0642 | 16.2175
2 | 0.4589 | 0.0239 | -0.0663 | 19.2008
2.5 | 0.5231 | 0.02441 | -0.0654 | 21.4297
3 | 0.5798 | 0.02502 | -0.0629 | 23.1735
3.5 | 0.633 | 0.0258 | -0.06 | 24.5349
4 | 0.6847 | 0.02673 | -0.057 | 25.6154
4.5 | 0.7357 | 0.02785 | -0.054 | 26.4165
5 | 0.7865 | 0.02912 | -0.0511 | 27.0089
5.5 | 0.8381 | 0.03046 | -0.0482 | 27.5148
6 | 0.8864 | 0.03228 | -0.0455 | 27.4597
6.5 | 0.9317 | 0.03467 | -0.043 | 26.8734
7 | 0.9758 | 0.0372 | -0.0402 | 26.2312
7.5 | 1.0208 | 0.03967 | -0.0372 | 25.7323
8 | 1.0632 | 0.04213 | -0.0337 | 25.2362
8.5 | 1.0954 | 0.04511 | -0.0296 | 24.2829
9 | 1.1268 | 0.04692 | -0.0245 | 24.0153
10 | 1.1373 | 0.05806 | -0.0159 | 19.5884
10.5 | 1.0988 | 0.0674 | -0.0138 | 16.3027
11 | 1.0617 | 0.0781 | -0.0158 | 13.5941
12 | 0.866 | 0.13987 | -0.0602 | 6.1915
12.5 | 0.8646 | 0.1518 | -0.0644 | 5.6957
13.5 | 0.8552 | 0.18028 | -0.0798 | 4.7437
14 | 0.8601 | 0.18781 | -0.0828 | 4.5796
14.5 | 0.8689 | 0.19543 | -0.0859 | 4.4461
15 | 0.8922 | 0.20596 | -0.0876 | 4.3319

## 7. Re 50k Mach 0.50 (1)
BIGFOIL.COM POLAR EXPORT
NM19-S tip
NM19-S tip |  |  |  | Cl Max: | 1.183 | at alpha= | 20 | deg
JavaFoil+Calcfoil stall+Eppler ext transition |  |  |  | L/D Max: | 35.407 | at alpha= | 4.5 | deg
Re: | 50000 |  |  | Cd Min: | 0.01398 | at alpha= | 0 | deg
Mach: | 0.5 |  |  | Cl=0 at alpha= | -1.8818 | deg
|  |  |  | @ Cl=0.1, Cd= | 0.03857
|  |  |  | @ Cl=0.4, Cd= | 0.021237
|  |  |  | @ Cl=0.6, Cd= | 0.18922
alpha (deg) | Cl | Cd | Cm | Cl/Cd
-20 | -0.981 | 0.46034 | -0.022 | -2.131
-19.5 | -0.955 | 0.45615 | -0.023 | -2.094
-19 | -0.927 | 0.43758 | -0.022 | -2.119
-18.5 | -0.901 | 0.41556 | -0.022 | -2.169
-18 | -0.875 | 0.41148 | -0.022 | -2.127
-17.5 | -0.847 | 0.39529 | -0.022 | -2.144
-17 | -0.821 | 0.40872 | -0.022 | -2.009
-16.5 | -0.795 | 0.37707 | -0.022 | -2.108
-16 | -0.767 | 0.38293 | -0.021 | -2.003
-15.5 | -0.74 | 0.36561 | -0.021 | -2.025
-15 | -0.714 | 0.36193 | -0.022 | -1.972
-14.5 | -0.686 | 0.34561 | -0.021 | -1.985
-14 | -0.659 | 0.34307 | -0.021 | -1.922
-13.5 | -0.633 | 0.33729 | -0.021 | -1.876
-13 | -0.605 | 0.31378 | -0.02 | -1.927
-12.5 | -0.578 | 0.30048 | -0.02 | -1.924
-12 | -0.551 | 0.29709 | -0.02 | -1.855
-11.5 | -0.524 | 0.28189 | -0.019 | -1.858
-11 | -0.497 | 0.2719 | -0.019 | -1.826
-10.5 | -0.47 | 0.2661 | -0.019 | -1.765
-10 | -0.443 | 0.25854 | -0.019 | -1.712
-9.5 | -0.415 | 0.2284 | -0.018 | -1.817
-9 | -0.388 | 0.22579 | -0.018 | -1.718
-8.5 | -0.361 | 0.22058 | -0.018 | -1.636
-8 | -0.333 | 0.20384 | -0.016 | -1.635
-7.5 | -0.306 | 0.19551 | -0.015 | -1.566
-7 | -0.279 | 0.07998 | -0.019 | -3.494
-6.5 | -0.252 | 0.06772 | -0.019 | -3.727
-6 | -0.225 | 0.05979 | -0.02 | -3.767
-5.5 | -0.198 | 0.05425 | -0.021 | -3.655
-5 | -0.172 | 0.04937 | -0.024 | -3.477
-4.5 | -0.199 | 0.0634 | -0.016 | -3.142
-4 | -0.209 | 0.05172 | -0.016 | -4.04
-3.5 | -0.211 | 0.02136 | -0.047 | -9.869
-3 | -0.149 | 0.02092 | -0.047 | -7.109
-2.5 | -0.083 | 0.02054 | -0.047 | -4.055
-2 | -0.013 | 0.03799 | -0.008 | -0.339
-1.5 | 0.042 | 0.03801 | -0.008 | 1.096
-1 | 0.097 | 0.03857 | -0.016 | 2.504
-0.5 | 0.151 | 0.03857 | -0.016 | 3.926
0 | 0.257 | 0.01398 | -0.016 | 18.418
0.5 | 0.326 | 0.01463 | -0.016 | 22.262
1 | 0.394 | 0.02125 | -0.049 | 18.539
1.5 | 0.462 | 0.0211 | -0.05 | 21.9
2 | 0.53 | 0.02187 | -0.05 | 24.231
2.5 | 0.598 | 0.02174 | -0.05 | 27.492
3 | 0.532 | 0.03585 | -0.009 | 14.842
3.5 | 0.586 | 0.03679 | -0.009 | 15.925
4 | 0.792 | 0.02439 | -0.051 | 32.474
4.5 | 0.833 | 0.02354 | -0.051 | 35.407
5 | 0.843 | 0.02614 | -0.051 | 32.262
5.5 | 0.593 | 0.0477 | -0.016 | 12.426
6 | 0.429 | 0.05257 | -0.016 | 8.155
6.5 | 0.456 | 0.05934 | -0.016 | 7.679
7 | 0.483 | 0.06997 | -0.016 | 6.898
7.5 | 0.581 | 0.04418 | -0.048 | 13.159
8 | 0.536 | 0.07448 | -0.012 | 7.197
8.5 | 0.568 | 0.08179 | -0.028 | 6.941
9 | 0.59 | 0.18495 | -0.017 | 3.189
9.5 | 0.617 | 0.19648 | -0.017 | 3.138
10 | 0.643 | 0.21805 | -0.019 | 2.951
10.5 | 0.671 | 0.24675 | -0.022 | 2.718
11 | 0.697 | 0.24911 | -0.022 | 2.799
11.5 | 0.725 | 0.2869 | -0.024 | 2.526
12 | 0.752 | 0.29525 | -0.026 | 2.548
12.5 | 0.779 | 0.31563 | -0.026 | 2.467
13 | 0.806 | 0.33395 | -0.028 | 2.414
13.5 | 0.834 | 0.357 | -0.029 | 2.336
14 | 0.86 | 0.36062 | -0.029 | 2.385
14.5 | 0.888 | 0.38235 | -0.03 | 2.322
15 | 0.914 | 0.36956 | -0.031 | 2.473
15.5 | 0.942 | 0.38802 | -0.032 | 2.427
16 | 0.969 | 0.4073 | -0.033 | 2.38
16.5 | 0.995 | 0.41577 | -0.033 | 2.394
17 | 1.023 | 0.43512 | -0.034 | 2.351
17.5 | 1.049 | 0.44052 | -0.034 | 2.381
18 | 1.076 | 0.45873 | -0.035 | 2.347
18.5 | 1.103 | 0.47212 | -0.035 | 2.335
19 | 1.13 | 0.48282 | -0.036 | 2.34
19.5 | 1.155 | 0.47937 | -0.036 | 2.41
20 | 1.183 | 0.50847 | -0.037 | 2.326

## 8. Re 50k Mach 0.50 (2)
BIGFOIL.COM POLAR EXPORT
NM19-S tip
NM19-S tip |  |  |  | Cl Max: | 1.143 | at alpha= | 20 | deg
XFOIL ncrit=9 |  |  |  | L/D Max: | 22.36 | at alpha= | 4.5 | deg
Re: | 50000 |  |  | Cd Min: | 0.31348 | at alpha= | 20 | deg
Mach: | 0.5 |  |  | Cl=0 at alpha= | -0.40152 | deg
|  |  |  | @ Cl=0.1, Cd= | 0.022669
|  |  |  | @ Cl=0.4, Cd= | 0.025307
|  |  |  | @ Cl=0.6, Cd= | 0.028532
alpha (deg) | Cl | Cd | Cm | Cl/Cd
-20 | -0.8868 | 0.2931 | 0.0908 | -3.0256
-19.5 | -0.8635 | 0.28501 | 0.0857 | -3.0297
-19 | -0.8444 | 0.28145 | 0.0787 | -3.0002
-18.5 | -0.8208 | 0.27144 | 0.0739 | -3.0239
-18 | -0.7944 | 0.26054 | 0.0704 | -3.0491
-17.5 | -0.7739 | 0.25467 | 0.0646 | -3.0388
-17 | -0.7534 | 0.24733 | 0.0593 | -3.0461
-16.5 | -0.7266 | 0.23686 | 0.0561 | -3.0676
-16 | -0.7174 | 0.23681 | 0.0488 | -3.0294
-15.5 | -0.6826 | 0.22099 | 0.0474 | -3.0888
-15 | -0.669 | 0.21721 | 0.0416 | -3.08
-14.5 | -0.6409 | 0.2056 | 0.039 | -3.1172
-14 | -0.6269 | 0.20073 | 0.0341 | -3.1231
-13.5 | -0.6002 | 0.19012 | 0.0315 | -3.157
-13 | -0.5953 | 0.18733 | 0.0263 | -3.1778
-12.5 | -0.5641 | 0.17562 | 0.0248 | -3.212
-12 | -0.5443 | 0.16743 | 0.0221 | -3.2509
-11.5 | -0.5317 | 0.16071 | 0.0188 | -3.3084
-11 | -0.5316 | 0.1569 | 0.0152 | -3.3881
-10.5 | -0.505 | 0.14686 | 0.0138 | -3.4386
-10 | -0.4843 | 0.1382 | 0.0121 | -3.5043
-9.5 | -0.4703 | 0.13077 | 0.0103 | -3.5964
-9 | -0.4649 | 0.12461 | 0.0084 | -3.7308
-8.5 | -0.4608 | 0.11827 | 0.0065 | -3.8962
-8 | -0.4399 | 0.10961 | 0.0057 | -4.0133
-7.5 | -0.4309 | 0.10248 | 0.0042 | -4.2047
-7 | -0.4376 | 0.08852 | -0.0129 | -4.9435
-6.5 | -0.4472 | 0.07867 | -0.0213 | -5.6845
-6 | -0.4594 | 0.06734 | -0.0336 | -6.8221
-5.5 | -0.4561 | 0.05804 | -0.0384 | -7.8584
-5 | -0.4486 | 0.04886 | -0.0422 | -9.1813
-4.5 | -0.4238 | 0.04174 | -0.042 | -10.1533
-4 | -0.3884 | 0.03466 | -0.0422 | -11.206
-3.5 | -0.3418 | 0.0293 | -0.0411 | -11.6655
-3 | -0.2912 | 0.02568 | -0.039 | -11.3396
-2.5 | -0.2419 | 0.02315 | -0.0358 | -10.4492
-2 | -0.1988 | 0.02175 | -0.0305 | -9.1402
-1.5 | -0.167 | 0.02112 | -0.0222 | -7.9072
-1 | -0.1155 | 0.02041 | -0.0173 | -5.659
-0.5 | -0.0286 | 0.02127 | -0.0304 | -1.3446
0 | 0.1166 | 0.02285 | -0.0484 | 5.1028
0.5 | 0.2501 | 0.0239 | -0.0619 | 10.4644
1 | 0.3475 | 0.02475 | -0.0673 | 14.0404
1.5 | 0.4276 | 0.0256 | -0.0686 | 16.7031
2 | 0.4977 | 0.02651 | -0.0677 | 18.774
2.5 | 0.561 | 0.02761 | -0.0655 | 20.3187
3 | 0.6198 | 0.029 | -0.0629 | 21.3724
3.5 | 0.6757 | 0.0307 | -0.06 | 22.0098
4 | 0.729 | 0.03277 | -0.0571 | 22.246
4.5 | 0.7826 | 0.035 | -0.054 | 22.36
5 | 0.83 | 0.03792 | -0.0511 | 21.8882
5.5 | 0.8643 | 0.04214 | -0.0484 | 20.5102
6 | 0.89 | 0.04723 | -0.046 | 18.844
6.5 | 0.8962 | 0.0542 | -0.0447 | 16.5351
7 | 0.894 | 0.06203 | -0.0442 | 14.4124
7.5 | 0.8584 | 0.07372 | -0.0485 | 11.6441
8 | 0.8433 | 0.08397 | -0.0516 | 10.0429
8.5 | 0.8401 | 0.09291 | -0.0534 | 9.0421
9 | 0.8325 | 0.10262 | -0.0563 | 8.1125
9.5 | 0.8278 | 0.11239 | -0.0592 | 7.3654
10 | 0.8283 | 0.12174 | -0.0618 | 6.8038
10.5 | 0.8332 | 0.13123 | -0.0643 | 6.3492
11 | 0.8399 | 0.14077 | -0.0669 | 5.9665
11.5 | 0.8399 | 0.1515 | -0.0717 | 5.5439
12 | 0.8263 | 0.16601 | -0.0835 | 4.9774
12.5 | 0.8491 | 0.17592 | -0.0849 | 4.8266
13 | 0.8588 | 0.18423 | -0.0883 | 4.6616
13.5 | 0.8703 | 0.19226 | -0.092 | 4.5267
14 | 0.887 | 0.20077 | -0.0955 | 4.418
14.5 | 0.9049 | 0.20972 | -0.0994 | 4.3148
15 | 0.9242 | 0.21873 | -0.1034 | 4.2253
15.5 | 0.9525 | 0.23078 | -0.1062 | 4.1273
16 | 0.9715 | 0.23892 | -0.1106 | 4.0662
16.5 | 0.9846 | 0.24538 | -0.117 | 4.0126
17 | 1.0158 | 0.25938 | -0.1194 | 3.9163
17.5 | 1.0275 | 0.26341 | -0.1268 | 3.9008
18 | 1.0526 | 0.27452 | -0.1308 | 3.8343
18.5 | 1.0733 | 0.28221 | -0.1362 | 3.8032
19 | 1.0955 | 0.29218 | -0.1415 | 3.7494
19.5 | 1.1158 | 0.29949 | -0.1476 | 3.7257
20 | 1.143 | 0.31348 | -0.1512 | 3.6462

## 9. Re 100k Mach 0.00 (1)
BIGFOIL.COM POLAR EXPORT
NM19-S tip
NM19-S tip |  |  |  | Cl Max: | 0.826 | at alpha= | 5.5 | deg
JavaFoil+Calcfoil stall+Eppler ext transition |  |  |  | L/D Max: | 39.163 | at alpha= | 5.5 | deg
Re: | 100000 |  |  | Cd Min: | 0.01078 | at alpha= | 0 | deg
Mach: | 0 |  |  | Cl=0 at alpha= | -1.9018 | deg
|  |  |  | @ Cl=0.1, Cd= | 0.035489
|  |  |  | @ Cl=0.4, Cd= | 0.01587
|  |  |  | @ Cl=0.6, Cd= | 0.04698
alpha (deg) | Cl | Cd | Cm | Cl/Cd
-12.5 | -0.22 | 0.11085 | -0.016 | -1.986
-12 | -0.237 | 0.10332 | -0.017 | -2.294
-11.5 | -0.255 | 0.09634 | -0.017 | -2.643
-11 | -0.272 | 0.09286 | -0.015 | -2.93
-10.5 | -0.29 | 0.08701 | -0.015 | -3.335
-10 | -0.308 | 0.08088 | -0.015 | -3.807
-9.5 | -0.324 | 0.09496 | -0.013 | -3.41
-9 | -0.338 | 0.08839 | -0.013 | -3.827
-8.5 | -0.35 | 0.07973 | -0.013 | -4.385
-8 | -0.357 | 0.07623 | -0.013 | -4.682
-7.5 | -0.359 | 0.06749 | -0.013 | -5.318
-7 | -0.355 | 0.06299 | -0.013 | -5.633
-6.5 | -0.344 | 0.05848 | -0.013 | -5.883
-6 | -0.326 | 0.05424 | -0.013 | -6.014
-5.5 | -0.302 | 0.04989 | -0.013 | -6.045
-5 | -0.271 | 0.04745 | -0.013 | -5.705
-4.5 | -0.235 | 0.04463 | -0.013 | -5.255
-4 | -0.194 | 0.0417 | -0.013 | -4.657
-3.5 | -0.188 | 0.01717 | -0.04 | -10.941
-3 | -0.131 | 0.0169 | -0.041 | -7.736
-2.5 | -0.073 | 0.01671 | -0.041 | -4.349
-2 | -0.011 | 0.03542 | -0.007 | -0.316
-1.5 | 0.045 | 0.01672 | -0.041 | 2.7
-1 | 0.084 | 0.03555 | -0.013 | 2.354
-0.5 | 0.131 | 0.03537 | -0.014 | 3.709
0 | 0.223 | 0.01078 | -0.014 | 20.695
0.5 | 0.282 | 0.01724 | -0.042 | 16.369
1 | 0.273 | 0.03296 | -0.005 | 8.287
1.5 | 0.4 | 0.01587 | -0.043 | 25.231
2 | 0.459 | 0.01616 | -0.043 | 28.426
2.5 | 0.518 | 0.01654 | -0.044 | 31.342
3 | 0.462 | 0.03443 | -0.008 | 13.408
3.5 | 0.508 | 0.0354 | -0.008 | 14.362
4 | 0.691 | 0.01899 | -0.044 | 36.386
4.5 | 0.742 | 0.01958 | -0.045 | 37.883
5 | 0.787 | 0.02026 | -0.045 | 38.86
5.5 | 0.826 | 0.02108 | -0.045 | 39.163
6 | 0.684 | 0.04531 | -0.014 | 15.102
6.5 | 0.699 | 0.04806 | -0.014 | 14.543
7 | 0.704 | 0.05124 | -0.014 | 13.743
7.5 | 0.7 | 0.05488 | -0.014 | 12.755
8 | 0.687 | 0.05854 | -0.014 | 11.727
8.5 | 0.805 | 0.02821 | -0.045 | 28.528
9 | 0.761 | 0.03065 | -0.045 | 24.832
9.5 | 0.71 | 0.03409 | -0.044 | 20.834
10 | 0.656 | 0.03857 | -0.043 | 16.997
10.5 | 0.594 | 0.04698 | -0.042 | 12.639

## 10. Re 100k Mach 0.00 (2)
BIGFOIL.COM POLAR EXPORT
NM19-S tip
NM19-S tip |  |  |  | Cl Max: | 1.2419 | at alpha= | 11.5 | deg
XFOIL ncrit=9 |  |  |  | L/D Max: | 46.4879 | at alpha= | 6.5 | deg
Re: | 100000 |  |  | Cd Min: | 0.2593 | at alpha= | -20 | deg
Mach: | 0 |  |  | Cl=0 at alpha= | -1.1545 | deg
|  |  |  | @ Cl=0.1, Cd= | 0.013167
|  |  |  | @ Cl=0.4, Cd= | 0.013128
|  |  |  | @ Cl=0.6, Cd= | 0.014757
alpha (deg) | Cl | Cd | Cm | Cl/Cd
-20 | -0.797 | 0.2593 | 0.0758 | -3.0737
-19.5 | -0.7791 | 0.25295 | 0.072 | -3.0801
-19 | -0.7614 | 0.24665 | 0.0677 | -3.087
-18.5 | -0.7459 | 0.24182 | 0.0618 | -3.0845
-18 | -0.7397 | 0.24148 | 0.0542 | -3.0632
-17.5 | -0.713 | 0.22731 | 0.0538 | -3.1367
-17 | -0.6933 | 0.22005 | 0.0516 | -3.1506
-16.5 | -0.6768 | 0.21366 | 0.0477 | -3.1676
-16 | -0.6693 | 0.21036 | 0.0408 | -3.1817
-15.5 | -0.6724 | 0.20906 | 0.0334 | -3.2163
-15 | -0.6318 | 0.19279 | 0.0364 | -3.2771
-14.5 | -0.6155 | 0.18597 | 0.0337 | -3.3097
-14 | -0.6062 | 0.18008 | 0.0288 | -3.3663
-13.5 | -0.617 | 0.17747 | 0.0203 | -3.4766
-13 | -0.5803 | 0.16468 | 0.0232 | -3.5238
-12.5 | -0.5667 | 0.1579 | 0.0208 | -3.589
-12 | -0.582 | 0.15372 | 0.0117 | -3.7861
-11.5 | -0.5495 | 0.14308 | 0.0146 | -3.8405
-11 | -0.5407 | 0.13613 | 0.0118 | -3.9719
-10.5 | -0.5686 | 0.1304 | -0.0003 | -4.3604
-10 | -0.5255 | 0.12083 | 0.0062 | -4.3491
-9.5 | -0.5444 | 0.11412 | -0.0037 | -4.7704
-9 | -0.5185 | 0.1054 | -0.0011 | -4.9194
-8.5 | -0.536 | 0.09793 | -0.011 | -5.4733
-8 | -0.513 | 0.08989 | -0.0086 | -5.707
-7 | -0.5484 | 0.04962 | -0.0442 | -11.052
-6.5 | -0.5181 | 0.03953 | -0.0446 | -13.1065
-6 | -0.4807 | 0.03096 | -0.0439 | -15.5265
-5.5 | -0.4361 | 0.02673 | -0.0427 | -16.315
-5 | -0.3883 | 0.02235 | -0.0407 | -17.3736
-4.5 | -0.3421 | 0.01965 | -0.039 | -17.4097
-4 | -0.2963 | 0.01738 | -0.0375 | -17.0483
-3.5 | -0.2501 | 0.01524 | -0.0365 | -16.4108
-3 | -0.2045 | 0.01409 | -0.0353 | -14.5138
-2.5 | -0.1606 | 0.01351 | -0.0334 | -11.8875
-2 | -0.1205 | 0.01325 | -0.0301 | -9.0943
-1.5 | -0.0883 | 0.01316 | -0.0244 | -6.7097
-1 | 0.0395 | 0.0132 | -0.04 | 2.9924
-0.5 | 0.15 | 0.01314 | -0.0513 | 11.4155
0 | 0.237 | 0.01296 | -0.0569 | 18.287
0.5 | 0.3017 | 0.01287 | -0.0573 | 23.4421
1 | 0.3534 | 0.01294 | -0.0551 | 27.3107
1.5 | 0.403 | 0.01314 | -0.0526 | 30.6697
2 | 0.4535 | 0.01344 | -0.0504 | 33.7426
2.5 | 0.5048 | 0.01383 | -0.0487 | 36.5004
3 | 0.5568 | 0.01431 | -0.0472 | 38.9099
3.5 | 0.609 | 0.01485 | -0.046 | 41.0101
4 | 0.6613 | 0.01549 | -0.0449 | 42.6921
4.5 | 0.7135 | 0.01619 | -0.0438 | 44.0704
5 | 0.7657 | 0.01698 | -0.0428 | 45.0942
5.5 | 0.8171 | 0.01781 | -0.0418 | 45.8787
6 | 0.8681 | 0.01875 | -0.0408 | 46.2987
6.5 | 0.9186 | 0.01976 | -0.0398 | 46.4879
7 | 0.9675 | 0.02087 | -0.0386 | 46.3584
7.5 | 1.0151 | 0.02212 | -0.0373 | 45.8906
8 | 1.0602 | 0.02336 | -0.0358 | 45.3853
8.5 | 1.1003 | 0.02448 | -0.0338 | 44.9469
9 | 1.1336 | 0.02594 | -0.0315 | 43.7008
9.5 | 1.1524 | 0.02996 | -0.0277 | 38.4646
10 | 1.1747 | 0.03441 | -0.024 | 34.1383
10.5 | 1.202 | 0.03866 | -0.021 | 31.0916
11 | 1.2312 | 0.04472 | -0.0184 | 27.5313
11.5 | 1.2419 | 0.05105 | -0.0148 | 24.3271
12 | 1.2292 | 0.05742 | -0.0105 | 21.4072
12.5 | 1.2019 | 0.06519 | -0.009 | 18.4369
13 | 1.1577 | 0.07634 | -0.0124 | 15.1651
13.5 | 1.0999 | 0.09236 | -0.0219 | 11.9088
14 | 1.0418 | 0.11189 | -0.0345 | 9.3109
14.5 | 0.9244 | 0.15789 | -0.0629 | 5.8547
15.5 | 0.8925 | 0.19825 | -0.0856 | 4.5019
16 | 0.9064 | 0.20604 | -0.0889 | 4.3991
16.5 | 0.932 | 0.21634 | -0.0891 | 4.308

## 11. Re 100k Mach 0.10 (1)
BIGFOIL.COM POLAR EXPORT
NM19-S tip
NM19-S tip |  |  |  | Cl Max: | 0.828 | at alpha= | 5.5 | deg
JavaFoil+Calcfoil stall+Eppler ext transition |  |  |  | L/D Max: | 39.161 | at alpha= | 5.5 | deg
Re: | 100000 |  |  | Cd Min: | 0.0159 | at alpha= | 1.5 | deg
Mach: | 0.1 |  |  | Cl=0 at alpha= | -1.9018 | deg
|  |  |  | @ Cl=0.1, Cd= | 0.035507
|  |  |  | @ Cl=0.4, Cd= | 0.016169
|  |  |  | @ Cl=0.6, Cd= | 0.04919
alpha (deg) | Cl | Cd | Cm | Cl/Cd
-12.5 | -0.185 | 0.11172 | -0.016 | -1.658
-12 | -0.203 | 0.10518 | -0.017 | -1.935
-11.5 | -0.223 | 0.09762 | -0.017 | -2.283
-11 | -0.243 | 0.09065 | -0.017 | -2.682
-10.5 | -0.263 | 0.08783 | -0.015 | -2.995
-10 | -0.284 | 0.08141 | -0.016 | -3.483
-9.5 | -0.303 | 0.09651 | -0.013 | -3.136
-9 | -0.32 | 0.08953 | -0.013 | -3.579
-8.5 | -0.335 | 0.08059 | -0.013 | -4.159
-8 | -0.346 | 0.07684 | -0.013 | -4.5
-7.5 | -0.351 | 0.06799 | -0.013 | -5.162
-7 | -0.35 | 0.06446 | -0.013 | -5.423
-6.5 | -0.341 | 0.05896 | -0.013 | -5.783
-6 | -0.325 | 0.05446 | -0.013 | -5.963
-5.5 | -0.301 | 0.0501 | -0.013 | -6.014
-5 | -0.271 | 0.04757 | -0.013 | -5.699
-4.5 | -0.235 | 0.04472 | -0.013 | -5.261
-4 | -0.195 | 0.04205 | -0.013 | -4.637
-3.5 | -0.189 | 0.0172 | -0.041 | -10.971
-3 | -0.131 | 0.01693 | -0.041 | -7.76
-2.5 | -0.073 | 0.01674 | -0.041 | -4.364
-2 | -0.011 | 0.03543 | -0.007 | -0.317
-1.5 | 0.045 | 0.01674 | -0.042 | 2.711
-1 | 0.084 | 0.03557 | -0.014 | 2.365
-0.5 | 0.132 | 0.03538 | -0.014 | 3.727
0 | 0.224 | 0.01695 | -0.042 | 13.228
0.5 | 0.284 | 0.01726 | -0.043 | 16.435
1 | 0.275 | 0.03298 | -0.006 | 8.325
1.5 | 0.402 | 0.0159 | -0.043 | 25.315
2 | 0.462 | 0.01619 | -0.043 | 28.526
2.5 | 0.521 | 0.01657 | -0.044 | 31.437
3 | 0.464 | 0.03443 | -0.008 | 13.476
3.5 | 0.511 | 0.0354 | -0.008 | 14.435
4 | 0.694 | 0.01904 | -0.045 | 36.458
4.5 | 0.745 | 0.01965 | -0.045 | 37.929
5 | 0.791 | 0.02036 | -0.045 | 38.824
5.5 | 0.828 | 0.02115 | -0.045 | 39.161
6 | 0.685 | 0.04532 | -0.014 | 15.123
6.5 | 0.698 | 0.04821 | -0.014 | 14.486
7 | 0.701 | 0.05143 | -0.014 | 13.639
7.5 | 0.694 | 0.0549 | -0.014 | 12.642
8 | 0.677 | 0.05873 | -0.014 | 11.522
8.5 | 0.786 | 0.02856 | -0.045 | 27.531
9 | 0.736 | 0.03119 | -0.045 | 23.605
9.5 | 0.679 | 0.0349 | -0.044 | 19.454
10 | 0.618 | 0.03991 | -0.043 | 15.495
10.5 | 0.552 | 0.04919 | -0.041 | 11.219

## 12. Re 100k Mach 0.10 (2)
BIGFOIL.COM POLAR EXPORT
NM19-S tip
NM19-S tip |  |  |  | Cl Max: | 1.2325 | at alpha= | 11.5 | deg
XFOIL ncrit=9 |  |  |  | L/D Max: | 46.3089 | at alpha= | 6.5 | deg
Re: | 100000 |  |  | Cd Min: | 0.26012 | at alpha= | -20 | deg
Mach: | 0.1 |  |  | Cl=0 at alpha= | -1.1684 | deg
|  |  |  | @ Cl=0.1, Cd= | 0.013184
|  |  |  | @ Cl=0.4, Cd= | 0.013172
|  |  |  | @ Cl=0.6, Cd= | 0.014811
alpha (deg) | Cl | Cd | Cm | Cl/Cd
-20 | -0.7995 | 0.26012 | 0.0764 | -3.0736
-19.5 | -0.7814 | 0.25373 | 0.0724 | -3.0797
-19 | -0.7636 | 0.24741 | 0.0681 | -3.0864
-18.5 | -0.7484 | 0.24302 | 0.0619 | -3.0796
-18 | -0.7426 | 0.24286 | 0.0543 | -3.0577
-17.5 | -0.7139 | 0.22771 | 0.0544 | -3.1351
-17 | -0.6945 | 0.22065 | 0.052 | -3.1475
-16.5 | -0.6781 | 0.21428 | 0.0479 | -3.1646
-16 | -0.6718 | 0.21156 | 0.0407 | -3.1755
-15.5 | -0.6741 | 0.21005 | 0.0334 | -3.2092
-15 | -0.6319 | 0.19326 | 0.0367 | -3.2697
-14.5 | -0.6157 | 0.18645 | 0.0338 | -3.3022
-14 | -0.608 | 0.18097 | 0.0285 | -3.3597
-13.5 | -0.6184 | 0.17834 | 0.0201 | -3.4675
-13 | -0.5789 | 0.16509 | 0.0235 | -3.5066
-12.5 | -0.5666 | 0.15841 | 0.0207 | -3.5768
-12 | -0.5836 | 0.15454 | 0.0112 | -3.7764
-11.5 | -0.5475 | 0.14352 | 0.0149 | -3.8148
-11 | -0.5409 | 0.13668 | 0.0114 | -3.9574
-10.5 | -0.554 | 0.12934 | 0.0035 | -4.2833
-10 | -0.5232 | 0.12132 | 0.0064 | -4.3126
-9.5 | -0.5471 | 0.11481 | -0.0048 | -4.7653
-9 | -0.5148 | 0.10596 | -0.0006 | -4.8584
-8.5 | -0.5411 | 0.09846 | -0.0129 | -5.4956
-8 | -0.5086 | 0.09053 | -0.0079 | -5.618
-7.5 | -0.5268 | 0.08038 | -0.0216 | -6.5539
-7 | -0.5364 | 0.05544 | -0.0417 | -9.6753
-6.5 | -0.5184 | 0.04093 | -0.0446 | -12.6655
-6 | -0.4833 | 0.03163 | -0.0443 | -15.2798
-5.5 | -0.4391 | 0.02724 | -0.043 | -16.1197
-5 | -0.3911 | 0.02286 | -0.041 | -17.1085
-4.5 | -0.3447 | 0.01997 | -0.0393 | -17.2609
-4 | -0.2988 | 0.01762 | -0.0377 | -16.958
-3.5 | -0.2524 | 0.01543 | -0.0366 | -16.3577
-3 | -0.2064 | 0.01421 | -0.0355 | -14.525
-2.5 | -0.162 | 0.01361 | -0.0337 | -11.903
-2 | -0.1212 | 0.01335 | -0.0306 | -9.0787
-1.5 | -0.0847 | 0.01325 | -0.0256 | -6.3925
-1 | 0.043 | 0.01323 | -0.0408 | 3.2502
-0.5 | 0.1546 | 0.01314 | -0.0522 | 11.7656
0 | 0.2392 | 0.01297 | -0.0572 | 18.4426
0.5 | 0.3023 | 0.0129 | -0.0573 | 23.4341
1 | 0.3544 | 0.01299 | -0.0551 | 27.2825
1.5 | 0.4046 | 0.01319 | -0.0526 | 30.6748
2 | 0.4555 | 0.0135 | -0.0505 | 33.7407
2.5 | 0.5072 | 0.0139 | -0.0488 | 36.4892
3 | 0.5595 | 0.01438 | -0.0473 | 38.9082
3.5 | 0.6121 | 0.01494 | -0.046 | 40.9705
4 | 0.6648 | 0.01558 | -0.0449 | 42.6701
4.5 | 0.7173 | 0.01629 | -0.0438 | 44.0331
5 | 0.7697 | 0.0171 | -0.0428 | 45.0117
5.5 | 0.8217 | 0.01795 | -0.0418 | 45.7772
6 | 0.8729 | 0.0189 | -0.0407 | 46.1852
6.5 | 0.9234 | 0.01994 | -0.0396 | 46.3089
7 | 0.973 | 0.02108 | -0.0384 | 46.1575
7.5 | 1.0206 | 0.02235 | -0.037 | 45.6644
8 | 1.0653 | 0.02361 | -0.0353 | 45.1207
8.5 | 1.105 | 0.02474 | -0.0333 | 44.6645
9 | 1.1362 | 0.02646 | -0.0307 | 42.9403
9.5 | 1.1546 | 0.03071 | -0.0267 | 37.5969
10 | 1.1767 | 0.03548 | -0.023 | 33.1652
10.5 | 1.2036 | 0.03965 | -0.0199 | 30.3556
11 | 1.2293 | 0.04595 | -0.0171 | 26.753
11.5 | 1.2325 | 0.0524 | -0.013 | 23.521
12 | 1.2129 | 0.05933 | -0.0094 | 20.4433
12.5 | 1.1797 | 0.06823 | -0.0096 | 17.29
13 | 1.1342 | 0.0805 | -0.0149 | 14.0894
13.5 | 1.0811 | 0.09674 | -0.0249 | 11.1753
14 | 1.0287 | 0.1158 | -0.0369 | 8.8834
14.5 | 0.923 | 0.15936 | -0.0637 | 5.7919
15.5 | 0.8939 | 0.19902 | -0.0862 | 4.4915
16 | 0.9074 | 0.20685 | -0.0897 | 4.3868
16.5 | 0.9353 | 0.21746 | -0.0894 | 4.301

## 13. Re 100k Mach 0.25 (1)
BIGFOIL.COM POLAR EXPORT
NM19-S tip
NM19-S tip |  |  |  | Cl Max: | 0.841 | at alpha= | 5.5 | deg
JavaFoil+Calcfoil stall+Eppler ext transition |  |  |  | L/D Max: | 38.732 | at alpha= | 5 | deg
Re: | 100000 |  |  | Cd Min: | 0.01103 | at alpha= | 0 | deg
Mach: | 0.25 |  |  | Cl=0 at alpha= | -1.8983 | deg
|  |  |  | @ Cl=0.1, Cd= | 0.035619
|  |  |  | @ Cl=0.4, Cd= | 0.07163
|  |  |  | @ Cl=0.6, Cd= | 0.07163
alpha (deg) | Cl | Cd | Cm | Cl/Cd
-11.5 | -0.055 | 0.10798 | -0.017 | -0.512
-11 | -0.052 | 0.0995 | -0.017 | -0.527
-10.5 | -0.05 | 0.09163 | -0.017 | -0.541
-10 | -0.047 | 0.08742 | -0.016 | -0.534
-9.5 | -0.064 | 0.08004 | -0.016 | -0.801
-9 | -0.149 | 0.11369 | -0.013 | -1.314
-8.5 | -0.202 | 0.09532 | -0.013 | -2.124
-8 | -0.246 | 0.08669 | -0.013 | -2.838
-7.5 | -0.28 | 0.07732 | -0.013 | -3.622
-7 | -0.303 | 0.06972 | -0.013 | -4.345
-6.5 | -0.313 | 0.06272 | -0.014 | -4.997
-6 | -0.311 | 0.0573 | -0.014 | -5.43
-5.5 | -0.297 | 0.05199 | -0.014 | -5.709
-5 | -0.272 | 0.04867 | -0.014 | -5.588
-4.5 | -0.239 | 0.04558 | -0.014 | -5.236
-4 | -0.199 | 0.04273 | -0.014 | -4.659
-3.5 | -0.193 | 0.01735 | -0.042 | -11.137
-3 | -0.135 | 0.01707 | -0.042 | -7.891
-2.5 | -0.075 | 0.01688 | -0.042 | -4.442
-2 | -0.012 | 0.03567 | -0.008 | -0.324
-1.5 | 0.047 | 0.01685 | -0.043 | 2.766
-1 | 0.086 | 0.03565 | -0.014 | 2.424
-0.5 | 0.135 | 0.03554 | -0.014 | 3.812
0 | 0.23 | 0.01103 | -0.006 | 20.891
0.5 | 0.292 | 0.01739 | -0.044 | 16.761
1 | 0.282 | 0.03299 | -0.006 | 8.55
1.5 | 0.414 | 0.01606 | -0.044 | 25.757
2 | 0.474 | 0.01638 | -0.045 | 28.961
2.5 | 0.535 | 0.01685 | -0.045 | 31.755
3 | 0.477 | 0.03442 | -0.008 | 13.848
3.5 | 0.525 | 0.03538 | -0.008 | 14.837
4 | 0.713 | 0.01938 | -0.046 | 36.765
4.5 | 0.764 | 0.02006 | -0.046 | 38.085
5 | 0.808 | 0.02085 | -0.046 | 38.732
5.5 | 0.841 | 0.02179 | -0.047 | 38.591
6 | 0.688 | 0.04568 | -0.015 | 15.066
6.5 | 0.689 | 0.0488 | -0.015 | 14.124
7 | 0.674 | 0.05208 | -0.014 | 12.936
7.5 | 0.64 | 0.05604 | -0.015 | 11.428
8 | 0.713 | 0.02824 | -0.046 | 25.263
8.5 | 0.625 | 0.03075 | -0.046 | 20.334
9 | 0.521 | 0.03468 | -0.045 | 15.022
9.5 | 0.406 | 0.04096 | -0.044 | 9.92
10 | 0.257 | 0.07868 | -0.011 | 3.268
10.5 | 0.134 | 0.07163 | -0.035 | 1.869

## 14. Re 100k Mach 0.25 (2)
BIGFOIL.COM POLAR EXPORT
NM19-S tip
NM19-S tip |  |  |  | Cl Max: | 1.1968 | at alpha= | 11 | deg
XFOIL ncrit=9 |  |  |  | L/D Max: | 45.4601 | at alpha= | 6 | deg
Re: | 100000 |  |  | Cd Min: | 0.26483 | at alpha= | -20 | deg
Mach: | 0.25 |  |  | Cl=0 at alpha= | -1.2524 | deg
|  |  |  | @ Cl=0.1, Cd= | 0.013326
|  |  |  | @ Cl=0.4, Cd= | 0.013344
|  |  |  | @ Cl=0.6, Cd= | 0.015051
alpha (deg) | Cl | Cd | Cm | Cl/Cd
-20 | -0.8136 | 0.26483 | 0.0795 | -3.0722
-19.5 | -0.7947 | 0.25826 | 0.0751 | -3.0771
-19 | -0.7764 | 0.25218 | 0.0699 | -3.0788
-18.5 | -0.7644 | 0.25056 | 0.0623 | -3.0508
-18 | -0.7475 | 0.24259 | 0.0577 | -3.0813
-17.5 | -0.7214 | 0.23083 | 0.0574 | -3.1252
-17 | -0.7025 | 0.22406 | 0.0538 | -3.1353
-16.5 | -0.6875 | 0.21876 | 0.0481 | -3.1427
-16 | -0.6861 | 0.21837 | 0.0402 | -3.1419
-15.5 | -0.654 | 0.20342 | 0.0406 | -3.215
-15 | -0.6342 | 0.19595 | 0.0383 | -3.2365
-14.5 | -0.6187 | 0.18923 | 0.0344 | -3.2696
-14 | -0.621 | 0.18676 | 0.0268 | -3.3251
-13.5 | -0.5961 | 0.17524 | 0.0258 | -3.4016
-13 | -0.575 | 0.16745 | 0.0247 | -3.4339
-12.5 | -0.5748 | 0.16261 | 0.0187 | -3.5348
-12 | -0.5587 | 0.15334 | 0.0168 | -3.6435
-11.5 | -0.5401 | 0.14582 | 0.0157 | -3.7039
-11 | -0.5536 | 0.14099 | 0.0073 | -3.9265
-10.5 | -0.5266 | 0.13087 | 0.0087 | -4.0238
-10 | -0.5157 | 0.12378 | 0.0064 | -4.1663
-9.5 | -0.5242 | 0.11606 | -0.0003 | -4.5166
-9 | -0.5004 | 0.10856 | 0.0008 | -4.6094
-8.5 | -0.5151 | 0.10058 | -0.0075 | -5.1213
-8 | -0.4916 | 0.09333 | -0.0061 | -5.2673
-7.5 | -0.5033 | 0.08488 | -0.0134 | -5.9295
-7 | -0.5223 | 0.06147 | -0.038 | -8.4968
-6.5 | -0.5163 | 0.04716 | -0.044 | -10.9478
-6 | -0.4929 | 0.03661 | -0.0456 | -13.4635
-5.5 | -0.454 | 0.03037 | -0.0447 | -14.949
-5 | -0.408 | 0.02515 | -0.0427 | -16.2227
-4.5 | -0.3601 | 0.02145 | -0.0406 | -16.7879
-4 | -0.3138 | 0.01885 | -0.0389 | -16.6472
-3.5 | -0.2659 | 0.01652 | -0.0373 | -16.0956
-3 | -0.2179 | 0.0149 | -0.0365 | -14.6242
-2.5 | -0.171 | 0.01418 | -0.0351 | -12.0592
-2 | -0.1267 | 0.0139 | -0.0328 | -9.1151
-1.5 | -0.0619 | 0.01369 | -0.0328 | -4.5215
-1 | 0.0631 | 0.0134 | -0.0451 | 4.709
-0.5 | 0.1736 | 0.01318 | -0.0558 | 13.1715
0 | 0.2508 | 0.01302 | -0.0588 | 19.2627
0.5 | 0.3093 | 0.01302 | -0.0575 | 23.7558
1 | 0.3617 | 0.01316 | -0.055 | 27.4848
1.5 | 0.4138 | 0.01341 | -0.0527 | 30.8576
2 | 0.4668 | 0.01378 | -0.0507 | 33.8752
2.5 | 0.5206 | 0.01423 | -0.049 | 36.5847
3 | 0.5748 | 0.01476 | -0.0476 | 38.9431
3.5 | 0.6293 | 0.01539 | -0.0463 | 40.8902
4 | 0.684 | 0.0161 | -0.0451 | 42.4845
4.5 | 0.7385 | 0.01688 | -0.0439 | 43.75
5 | 0.7927 | 0.01775 | -0.0427 | 44.6592
5.5 | 0.8462 | 0.01872 | -0.0415 | 45.203
6 | 0.8992 | 0.01978 | -0.0402 | 45.4601
6.5 | 0.9514 | 0.02095 | -0.0388 | 45.4129
7 | 1.0016 | 0.02229 | -0.0371 | 44.9349
7.5 | 1.0502 | 0.02378 | -0.0353 | 44.1632
8 | 1.0933 | 0.02509 | -0.0328 | 43.5751
8.5 | 1.1271 | 0.02647 | -0.0297 | 42.5803
9 | 1.1461 | 0.02999 | -0.0256 | 38.2161
9.5 | 1.1635 | 0.03483 | -0.021 | 33.4051
10 | 1.1837 | 0.03994 | -0.0171 | 29.637
10.5 | 1.195 | 0.04505 | -0.013 | 26.5261
11 | 1.1968 | 0.05222 | -0.0097 | 22.9184
11.5 | 1.1743 | 0.06008 | -0.0081 | 19.5456
12 | 1.1415 | 0.07011 | -0.0107 | 16.2816
12.5 | 1.1022 | 0.0827 | -0.0172 | 13.3277
13 | 1.0595 | 0.09777 | -0.0264 | 10.8367
13.5 | 0.9379 | 0.13761 | -0.0545 | 6.8156
14 | 0.9211 | 0.15379 | -0.0623 | 5.9893
14.5 | 0.9214 | 0.16583 | -0.067 | 5.5563
15 | 0.919 | 0.19549 | -0.078 | 4.701
15.5 | 0.9044 | 0.20332 | -0.0888 | 4.4482
16 | 0.9147 | 0.21122 | -0.0939 | 4.3306

## 15. Re 100k Mach 0.50 (1)
BIGFOIL.COM POLAR EXPORT
NM19-S tip
NM19-S tip |  |  |  | Cl Max: | 1.183 | at alpha= | 20 | deg
JavaFoil+Calcfoil stall+Eppler ext transition |  |  |  | L/D Max: | 39.2 | at alpha= | 5 | deg
Re: | 100000 |  |  | Cd Min: | 0.01158 | at alpha= | 0 | deg
Mach: | 0.5 |  |  | Cl=0 at alpha= | -1.8818 | deg
|  |  |  | @ Cl=0.1, Cd= | 0.036124
|  |  |  | @ Cl=0.4, Cd= | 0.01726
|  |  |  | @ Cl=0.6, Cd= | 0.039732
alpha (deg) | Cl | Cd | Cm | Cl/Cd
-20 | -0.981 | 0.35801 | -0.022 | -2.74
-19.5 | -0.955 | 0.35363 | -0.023 | -2.701
-19 | -0.927 | 0.3383 | -0.022 | -2.741
-18.5 | -0.901 | 0.3411 | -0.022 | -2.642
-18 | -0.875 | 0.33692 | -0.022 | -2.598
-17.5 | -0.847 | 0.32219 | -0.022 | -2.63
-17 | -0.821 | 0.31271 | -0.022 | -2.626
-16.5 | -0.795 | 0.30767 | -0.022 | -2.583
-16 | -0.767 | 0.29266 | -0.021 | -2.62
-15.5 | -0.74 | 0.2792 | -0.021 | -2.652
-15 | -0.714 | 0.27541 | -0.022 | -2.592
-14.5 | -0.686 | 0.26281 | -0.021 | -2.61
-14 | -0.659 | 0.25993 | -0.021 | -2.537
-13.5 | -0.633 | 0.2547 | -0.021 | -2.484
-13 | -0.605 | 0.23653 | -0.02 | -2.557
-12.5 | -0.578 | 0.24011 | -0.02 | -2.407
-12 | -0.551 | 0.23671 | -0.02 | -2.329
-11.5 | -0.524 | 0.22312 | -0.019 | -2.347
-11 | -0.497 | 0.21441 | -0.019 | -2.316
-10.5 | -0.47 | 0.19824 | -0.019 | -2.369
-10 | -0.443 | 0.2026 | -0.019 | -2.185
-9.5 | -0.415 | 0.17853 | -0.018 | -2.324
-9 | -0.388 | 0.17589 | -0.018 | -2.205
-8.5 | -0.361 | 0.17172 | -0.018 | -2.101
-8 | -0.333 | 0.15876 | -0.016 | -2.1
-7.5 | -0.307 | 0.08683 | -0.018 | -3.531
-7 | -0.28 | 0.06877 | -0.019 | -4.065
-6.5 | -0.252 | 0.06017 | -0.019 | -4.196
-6 | -0.226 | 0.05398 | -0.021 | -4.179
-5.5 | -0.199 | 0.04887 | -0.024 | -4.073
-5 | -0.212 | 0.02045 | -0.046 | -10.385
-4.5 | -0.199 | 0.05496 | -0.016 | -3.625
-4 | -0.209 | 0.04647 | -0.016 | -4.496
-3.5 | -0.211 | 0.01827 | -0.047 | -11.538
-3 | -0.149 | 0.01787 | -0.047 | -8.322
-2.5 | -0.083 | 0.01757 | -0.047 | -4.741
-2 | -0.013 | 0.03586 | -0.008 | -0.359
-1.5 | 0.042 | 0.03584 | -0.009 | 1.162
-1 | 0.097 | 0.03612 | -0.016 | 2.674
-0.5 | 0.151 | 0.0362 | -0.016 | 4.184
0 | 0.257 | 0.01158 | -0.016 | 22.234
0.5 | 0.326 | 0.01213 | -0.017 | 26.861
1 | 0.394 | 0.01714 | -0.049 | 22.988
1.5 | 0.462 | 0.0185 | -0.05 | 24.978
2 | 0.53 | 0.01742 | -0.05 | 30.429
2.5 | 0.598 | 0.01893 | -0.05 | 31.572
3 | 0.532 | 0.03436 | -0.009 | 15.486
3.5 | 0.586 | 0.03531 | -0.009 | 16.592
4 | 0.792 | 0.02122 | -0.051 | 37.328
4.5 | 0.838 | 0.02238 | -0.051 | 37.446
5 | 0.847 | 0.02161 | -0.051 | 39.2
5.5 | 0.593 | 0.04464 | -0.016 | 13.28
6 | 0.429 | 0.04836 | -0.016 | 8.865
6.5 | 0.456 | 0.05357 | -0.016 | 8.507
7 | 0.483 | 0.06204 | -0.017 | 7.78
7.5 | 0.594 | 0.03615 | -0.049 | 16.446
8 | 0.607 | 0.04391 | -0.047 | 13.834
8.5 | 0.606 | 0.05981 | -0.043 | 10.133
9 | 0.59 | 0.14488 | -0.017 | 4.072
9.5 | 0.617 | 0.15399 | -0.017 | 4.004
10 | 0.644 | 0.17249 | -0.019 | 3.731
10.5 | 0.671 | 0.18292 | -0.022 | 3.667
11 | 0.697 | 0.19711 | -0.022 | 3.538
11.5 | 0.725 | 0.21464 | -0.024 | 3.376
12 | 0.752 | 0.23544 | -0.026 | 3.195
12.5 | 0.779 | 0.23679 | -0.026 | 3.288
13 | 0.806 | 0.2518 | -0.028 | 3.202
13.5 | 0.834 | 0.26878 | -0.029 | 3.102
14 | 0.86 | 0.27242 | -0.029 | 3.157
14.5 | 0.888 | 0.28837 | -0.03 | 3.079
15 | 0.914 | 0.29168 | -0.031 | 3.134
15.5 | 0.942 | 0.31464 | -0.032 | 2.993
16 | 0.969 | 0.31042 | -0.033 | 3.123
16.5 | 0.995 | 0.31759 | -0.033 | 3.134
17 | 1.023 | 0.33204 | -0.034 | 3.081
17.5 | 1.049 | 0.33724 | -0.034 | 3.11
18 | 1.076 | 0.35072 | -0.035 | 3.069
18.5 | 1.103 | 0.36588 | -0.035 | 3.014
19 | 1.13 | 0.36971 | -0.036 | 3.056
19.5 | 1.156 | 0.38058 | -0.036 | 3.036
20 | 1.183 | 0.3903 | -0.037 | 3.03

## 16. Re 100k Mach 0.50 (2)
BIGFOIL.COM POLAR EXPORT
NM19-S tip
NM19-S tip |  |  |  | Cl Max: | 1.153 | at alpha= | 8 | deg
XFOIL ncrit=9 |  |  |  | L/D Max: | 41.9059 | at alpha= | 5 | deg
Re: | 100000 |  |  | Cd Min: | 0.29312 | at alpha= | -20 | deg
Mach: | 0.5 |  |  | Cl=0 at alpha= | -1.5571 | deg
|  |  |  | @ Cl=0.1, Cd= | 0.014354
|  |  |  | @ Cl=0.4, Cd= | 0.014233
|  |  |  | @ Cl=0.6, Cd= | 0.016163
alpha (deg) | Cl | Cd | Cm | Cl/Cd
-20 | -0.8879 | 0.29312 | 0.0912 | -3.0291
-19.5 | -0.871 | 0.2921 | 0.0828 | -2.9819
-19 | -0.8422 | 0.27514 | 0.0806 | -3.061
-18.5 | -0.8176 | 0.26548 | 0.0769 | -3.0797
-18 | -0.7942 | 0.25731 | 0.072 | -3.0865
-17.5 | -0.7727 | 0.25081 | 0.0656 | -3.0808
-17 | -0.7626 | 0.25148 | 0.0565 | -3.0324
-16.5 | -0.7276 | 0.23325 | 0.0563 | -3.1194
-16 | -0.7038 | 0.22476 | 0.0526 | -3.1313
-15.5 | -0.6824 | 0.21719 | 0.0477 | -3.1419
-15 | -0.673 | 0.21489 | 0.0394 | -3.1318
-14.5 | -0.6439 | 0.20183 | 0.0376 | -3.1903
-14 | -0.6192 | 0.19291 | 0.0351 | -3.2098
-13.5 | -0.6037 | 0.18668 | 0.0296 | -3.2339
-13 | -0.5883 | 0.17877 | 0.0251 | -3.2908
-12.5 | -0.5623 | 0.16961 | 0.0236 | -3.3153
-12 | -0.5586 | 0.165 | 0.0172 | -3.3855
-11.5 | -0.5351 | 0.15469 | 0.0153 | -3.4592
-11 | -0.5143 | 0.14661 | 0.0134 | -3.5079
-10.5 | -0.5303 | 0.14342 | 0.0046 | -3.6975
-10 | -0.4889 | 0.13129 | 0.007 | -3.7238
-9.5 | -0.4947 | 0.12587 | 0.0007 | -3.9302
-9 | -0.4696 | 0.11618 | 0.0006 | -4.042
-8.5 | -0.476 | 0.11033 | -0.0058 | -4.3143
-8 | -0.4469 | 0.10129 | -0.0043 | -4.4121
-7.5 | -0.4533 | 0.09398 | -0.0104 | -4.8234
-7 | -0.4581 | 0.07799 | -0.023 | -5.8738
-6.5 | -0.4539 | 0.06921 | -0.0268 | -6.5583
-6 | -0.4752 | 0.05399 | -0.0444 | -8.8016
-5.5 | -0.4686 | 0.04536 | -0.0464 | -10.3307
-5 | -0.4557 | 0.03717 | -0.0469 | -12.2599
-4.5 | -0.4276 | 0.03013 | -0.0456 | -14.1918
-4 | -0.3863 | 0.0254 | -0.0432 | -15.2087
-3.5 | -0.3374 | 0.02189 | -0.041 | -15.4134
-3 | -0.2828 | 0.01915 | -0.0393 | -14.7676
-2.5 | -0.207 | 0.0171 | -0.0421 | -12.1053
-2 | -0.0915 | 0.01576 | -0.0513 | -5.8058
-1.5 | 0.0118 | 0.01501 | -0.056 | 0.78614
-1 | 0.0903 | 0.0144 | -0.0539 | 6.2708
-0.5 | 0.2106 | 0.01383 | -0.0603 | 15.2278
0 | 0.28 | 0.01365 | -0.0609 | 20.5128
0.5 | 0.3363 | 0.01386 | -0.0585 | 24.2641
1 | 0.3957 | 0.0142 | -0.0562 | 27.8662
1.5 | 0.4565 | 0.01467 | -0.0543 | 31.1179
2 | 0.5182 | 0.01523 | -0.0525 | 34.025
2.5 | 0.5805 | 0.01592 | -0.0508 | 36.4636
3 | 0.6432 | 0.0167 | -0.0492 | 38.515
3.5 | 0.7056 | 0.01764 | -0.0476 | 40
4 | 0.7676 | 0.0187 | -0.0458 | 41.0481
4.5 | 0.8296 | 0.01991 | -0.0439 | 41.6675
5 | 0.8905 | 0.02125 | -0.0417 | 41.9059
5.5 | 0.9494 | 0.02291 | -0.0393 | 41.4404
6 | 1.0076 | 0.0247 | -0.0364 | 40.7935
6.5 | 1.0598 | 0.02706 | -0.033 | 39.1648
7 | 1.1086 | 0.02954 | -0.0289 | 37.5288
7.5 | 1.1435 | 0.03178 | -0.0233 | 35.9817
8 | 1.153 | 0.03524 | -0.0168 | 32.7185
8.5 | 1.1412 | 0.04025 | -0.011 | 28.3528
9 | 1.12 | 0.04794 | -0.0098 | 23.3625
9.5 | 1.0824 | 0.05944 | -0.0147 | 18.21
10 | 1.0365 | 0.07376 | -0.0235 | 14.0523
10.5 | 0.9816 | 0.09131 | -0.0348 | 10.7502
11 | 0.9363 | 0.10925 | -0.0452 | 8.5703
11.5 | 0.9086 | 0.12517 | -0.0539 | 7.2589
12 | 0.7026 | 0.12436 | -0.0381 | 5.6497
12.5 | 0.6933 | 0.13144 | -0.0404 | 5.2747
13 | 0.6888 | 0.13824 | -0.0427 | 4.9826

## 17. Re 250k Mach 0.00 (1)
BIGFOIL.COM POLAR EXPORT
NM19-S tip
NM19-S tip |  |  |  | Cl Max: | 0.826 | at alpha= | 5.5 | deg
JavaFoil+Calcfoil stall+Eppler ext transition |  |  |  | L/D Max: | 46.259 | at alpha= | 5.5 | deg
Re: | 250000 |  |  | Cd Min: | 0.00882 | at alpha= | 0 | deg
Mach: | 0 |  |  | Cl=0 at alpha= | -1.9018 | deg
|  |  |  | @ Cl=0.1, Cd= | 0.033509
|  |  |  | @ Cl=0.4, Cd= | 0.01233
|  |  |  | @ Cl=0.6, Cd= | 0.01928
alpha (deg) | Cl | Cd | Cm | Cl/Cd
-13 | -0.205 | 0.1051 | -0.017 | -1.947
-12.5 | -0.221 | 0.09865 | -0.018 | -2.236
-12 | -0.237 | 0.09266 | -0.018 | -2.563
-11.5 | -0.255 | 0.08661 | -0.018 | -2.947
-11 | -0.272 | 0.08213 | -0.016 | -3.316
-10.5 | -0.291 | 0.07736 | -0.017 | -3.756
-10 | -0.308 | 0.07253 | -0.017 | -4.252
-9.5 | -0.325 | 0.06777 | -0.017 | -4.798
-9 | -0.34 | 0.06358 | -0.018 | -5.346
-8.5 | -0.35 | 0.06827 | -0.013 | -5.121
-8 | -0.361 | 0.05474 | -0.021 | -6.596
-7.5 | -0.359 | 0.05891 | -0.013 | -6.093
-7 | -0.355 | 0.05557 | -0.013 | -6.386
-6.5 | -0.344 | 0.05191 | -0.013 | -6.627
-6 | -0.326 | 0.04869 | -0.013 | -6.7
-5.5 | -0.302 | 0.04512 | -0.013 | -6.684
-5 | -0.271 | 0.04315 | -0.013 | -6.273
-4.5 | -0.235 | 0.04088 | -0.013 | -5.738
-4 | -0.194 | 0.03861 | -0.013 | -5.029
-3.5 | -0.188 | 0.01442 | -0.04 | -13.022
-3 | -0.131 | 0.01416 | -0.041 | -9.231
-2.5 | -0.073 | 0.01401 | -0.041 | -5.19
-2 | -0.011 | 0.03362 | -0.007 | -0.333
-1.5 | 0.045 | 0.01407 | -0.041 | 3.208
-1 | 0.084 | 0.03357 | -0.014 | 2.493
-0.5 | 0.131 | 0.03339 | -0.014 | 3.93
0 | 0.223 | 0.00882 | -0.014 | 25.302
0.5 | 0.282 | 0.01454 | -0.042 | 19.416
1 | 0.273 | 0.03156 | -0.005 | 8.655
1.5 | 0.4 | 0.01233 | -0.043 | 32.468
2 | 0.459 | 0.01259 | -0.043 | 36.493
2.5 | 0.518 | 0.0129 | -0.044 | 40.174
3 | 0.462 | 0.03308 | -0.008 | 13.955
3.5 | 0.636 | 0.01568 | -0.044 | 40.533
4 | 0.691 | 0.01612 | -0.044 | 42.845
4.5 | 0.742 | 0.01663 | -0.045 | 44.607
5 | 0.787 | 0.0172 | -0.045 | 45.792
5.5 | 0.826 | 0.01785 | -0.045 | 46.259
6 | 0.684 | 0.04284 | -0.014 | 15.972
6.5 | 0.699 | 0.04529 | -0.014 | 15.432
7 | 0.704 | 0.04812 | -0.014 | 14.635
7.5 | 0.7 | 0.05106 | -0.014 | 13.71
8 | 0.687 | 0.0543 | -0.014 | 12.644
8.5 | 0.818 | 0.02305 | -0.046 | 35.5
9 | 0.776 | 0.02458 | -0.046 | 31.567
9.5 | 0.728 | 0.02646 | -0.045 | 27.52
10 | 0.677 | 0.02881 | -0.045 | 23.485
10.5 | 0.622 | 0.03227 | -0.045 | 19.267

## 18. Re 250k Mach 0.00 (2)
BIGFOIL.COM POLAR EXPORT
NM19-S tip
NM19-S tip |  |  |  | Cl Max: | 1.2851 | at alpha= | 12.5 | deg
XFOIL ncrit=9 |  |  |  | L/D Max: | 69.8491 | at alpha= | 6.5 | deg
Re: | 250000 |  |  | Cd Min: | 0.25804 | at alpha= | -20 | deg
Mach: | 0 |  |  | Cl=0 at alpha= | -2.0451 | deg
|  |  |  | @ Cl=0.1, Cd= | 0.007875
|  |  |  | @ Cl=0.4, Cd= | 0.0083979
|  |  |  | @ Cl=0.6, Cd= | 0.0098002
alpha (deg) | Cl | Cd | Cm | Cl/Cd
-20 | -0.8004 | 0.25804 | 0.0776 | -3.1018
-19.5 | -0.7828 | 0.25188 | 0.0739 | -3.1078
-19 | -0.7652 | 0.24547 | 0.0698 | -3.1173
-18.5 | -0.7476 | 0.23869 | 0.0654 | -3.1321
-18 | -0.7349 | 0.23335 | 0.0576 | -3.1493
-17.5 | -0.7179 | 0.22459 | 0.0543 | -3.1965
-17 | -0.6983 | 0.21744 | 0.0528 | -3.2115
-16.5 | -0.6814 | 0.21097 | 0.0496 | -3.2298
-16 | -0.6652 | 0.20413 | 0.0459 | -3.2587
-15.5 | -0.6504 | 0.19689 | 0.0413 | -3.3034
-15 | -0.6459 | 0.19072 | 0.0336 | -3.3866
-14.5 | -0.6296 | 0.18111 | 0.0318 | -3.4763
-14 | -0.6095 | 0.17473 | 0.0313 | -3.4882
-13.5 | -0.5959 | 0.16779 | 0.0283 | -3.5515
-13 | -0.5851 | 0.16028 | 0.0246 | -3.6505
-12.5 | -0.5851 | 0.15235 | 0.0168 | -3.8405
-12 | -0.5792 | 0.1439 | 0.0116 | -4.025
-11.5 | -0.5678 | 0.13491 | 0.0123 | -4.2087
-11 | -0.5534 | 0.12845 | 0.0113 | -4.3083
-10.5 | -0.5451 | 0.12095 | 0.0083 | -4.5068
-10 | -0.5445 | 0.11175 | 0.0023 | -4.8725
-9.5 | -0.5523 | 0.10014 | -0.0094 | -5.5153
-9 | -0.556 | 0.08994 | -0.0113 | -6.1819
-8.5 | -0.5464 | 0.08353 | -0.013 | -6.5414
-8 | -0.5491 | 0.07383 | -0.021 | -7.4374
-7.5 | -0.5519 | 0.05757 | -0.0385 | -9.5866
-7 | -0.561 | 0.03337 | -0.0451 | -16.8115
-6.5 | -0.5228 | 0.02543 | -0.0433 | -20.5584
-6 | -0.4788 | 0.02086 | -0.0418 | -22.953
-5.5 | -0.434 | 0.01724 | -0.04 | -25.174
-5 | -0.3888 | 0.01528 | -0.0383 | -25.445
-4.5 | -0.3434 | 0.01357 | -0.0366 | -25.3058
-4 | -0.2969 | 0.01234 | -0.0355 | -24.06
-3.5 | -0.2269 | 0.01109 | -0.0394 | -20.4599
-3 | -0.1434 | 0.01004 | -0.0459 | -14.2829
-2.5 | -0.0636 | 0.00924 | -0.0511 | -6.8831
-2 | 0.0063 | 0.00856 | -0.0535 | 0.73598
-1.5 | 0.0609 | 0.00813 | -0.0521 | 7.4908
-1 | 0.1069 | 0.00783 | -0.0484 | 13.6526
-0.5 | 0.1489 | 0.00763 | -0.0435 | 19.5151
0 | 0.2221 | 0.00758 | -0.0463 | 29.3008
0.5 | 0.2754 | 0.00777 | -0.0456 | 35.444
1 | 0.3296 | 0.00801 | -0.0451 | 41.1486
1.5 | 0.3842 | 0.0083 | -0.0446 | 46.2892
2 | 0.4391 | 0.00864 | -0.0443 | 50.8218
2.5 | 0.494 | 0.00901 | -0.044 | 54.828
3 | 0.549 | 0.0094 | -0.0438 | 58.4043
3.5 | 0.6038 | 0.00983 | -0.0436 | 61.4242
4 | 0.6585 | 0.01028 | -0.0433 | 64.0564
4.5 | 0.7128 | 0.01078 | -0.0431 | 66.1224
5 | 0.767 | 0.0113 | -0.0429 | 67.8761
5.5 | 0.8202 | 0.01191 | -0.0425 | 68.8665
6 | 0.8734 | 0.01253 | -0.0422 | 69.7047
6.5 | 0.9255 | 0.01325 | -0.0418 | 69.8491
7 | 0.9768 | 0.01401 | -0.0413 | 69.7216
7.5 | 1.027 | 0.01488 | -0.0407 | 69.0188
8 | 1.0758 | 0.01591 | -0.0401 | 67.6179
8.5 | 1.1227 | 0.01718 | -0.0393 | 65.3492
9 | 1.1557 | 0.02037 | -0.0369 | 56.7354
9.5 | 1.1882 | 0.02323 | -0.0341 | 51.1494
10 | 1.2171 | 0.026 | -0.0312 | 46.8115
10.5 | 1.2385 | 0.02933 | -0.0274 | 42.2264
11 | 1.2569 | 0.03255 | -0.0234 | 38.6144
11.5 | 1.2698 | 0.03621 | -0.0194 | 35.0677
12 | 1.2798 | 0.04045 | -0.0162 | 31.6391
12.5 | 1.2851 | 0.04582 | -0.0138 | 28.0467
13 | 1.2757 | 0.05335 | -0.0122 | 23.9119
13.5 | 1.2615 | 0.06079 | -0.0132 | 20.7518
14 | 1.2392 | 0.0704 | -0.0162 | 17.6023
14.5 | 1.2092 | 0.08204 | -0.0215 | 14.7392
15 | 1.1734 | 0.09567 | -0.0286 | 12.2651
16 | 1.1068 | 0.12675 | -0.048 | 8.7321
16.5 | 0.9318 | 0.20554 | -0.0916 | 4.5334
17 | 0.9527 | 0.21023 | -0.092 | 4.5317
17.5 | 0.9623 | 0.22066 | -0.0957 | 4.361

## 19. Re 250k Mach 0.10 (1)
BIGFOIL.COM POLAR EXPORT
NM19-S tip
NM19-S tip |  |  |  | Cl Max: | 0.828 | at alpha= | 5.5 | deg
JavaFoil+Calcfoil stall+Eppler ext transition |  |  |  | L/D Max: | 46.245 | at alpha= | 5.5 | deg
Re: | 250000 |  |  | Cd Min: | 0.01235 | at alpha= | 1.5 | deg
Mach: | 0.1 |  |  | Cl=0 at alpha= | -1.9018 | deg
|  |  |  | @ Cl=0.1, Cd= | 0.033517
|  |  |  | @ Cl=0.4, Cd= | 0.012653
|  |  |  | @ Cl=0.6, Cd= | 0.03323
alpha (deg) | Cl | Cd | Cm | Cl/Cd
-12.5 | -0.186 | 0.0999 | -0.018 | -1.858
-12 | -0.204 | 0.0937 | -0.018 | -2.176
-11.5 | -0.223 | 0.08781 | -0.018 | -2.543
-11 | -0.244 | 0.082 | -0.019 | -2.971
-10.5 | -0.263 | 0.07782 | -0.017 | -3.385
-10 | -0.284 | 0.07306 | -0.017 | -3.888
-9.5 | -0.304 | 0.06834 | -0.018 | -4.447
-9 | -0.322 | 0.06392 | -0.018 | -5.037
-8.5 | -0.337 | 0.0598 | -0.019 | -5.639
-8 | -0.346 | 0.06569 | -0.013 | -5.264
-7.5 | -0.375 | 0.03791 | -0.03 | -9.893
-7 | -0.35 | 0.05625 | -0.013 | -6.215
-6.5 | -0.341 | 0.05237 | -0.013 | -6.51
-6 | -0.325 | 0.04881 | -0.013 | -6.654
-5.5 | -0.301 | 0.04534 | -0.013 | -6.646
-5 | -0.271 | 0.04323 | -0.013 | -6.272
-4.5 | -0.235 | 0.04093 | -0.013 | -5.748
-4 | -0.195 | 0.03882 | -0.013 | -5.023
-3.5 | -0.189 | 0.01445 | -0.041 | -13.057
-3 | -0.131 | 0.01419 | -0.041 | -9.26
-2.5 | -0.073 | 0.01403 | -0.041 | -5.207
-2 | -0.011 | 0.03363 | -0.007 | -0.334
-1.5 | 0.045 | 0.01409 | -0.042 | 3.22
-1 | 0.084 | 0.03358 | -0.014 | 2.505
-0.5 | 0.132 | 0.03339 | -0.014 | 3.948
0 | 0.224 | 0.01427 | -0.042 | 15.712
0.5 | 0.284 | 0.01457 | -0.043 | 19.475
1 | 0.275 | 0.03157 | -0.006 | 8.695
1.5 | 0.402 | 0.01235 | -0.043 | 32.582
2 | 0.462 | 0.01261 | -0.043 | 36.619
2.5 | 0.521 | 0.01292 | -0.044 | 40.301
3 | 0.58 | 0.01529 | -0.044 | 37.923
3.5 | 0.639 | 0.01572 | -0.044 | 40.627
4 | 0.694 | 0.01619 | -0.045 | 42.879
4.5 | 0.745 | 0.01669 | -0.045 | 44.663
5 | 0.791 | 0.01728 | -0.045 | 45.753
5.5 | 0.828 | 0.01791 | -0.045 | 46.245
6 | 0.685 | 0.04291 | -0.014 | 15.971
6.5 | 0.698 | 0.0454 | -0.014 | 15.385
7 | 0.701 | 0.0482 | -0.014 | 14.554
7.5 | 0.694 | 0.05111 | -0.014 | 13.58
8 | 0.677 | 0.05464 | -0.014 | 12.385
8.5 | 0.799 | 0.02332 | -0.046 | 34.244
9 | 0.751 | 0.02488 | -0.046 | 30.199
9.5 | 0.697 | 0.02699 | -0.046 | 25.813
10 | 0.64 | 0.02944 | -0.045 | 21.731
10.5 | 0.58 | 0.03323 | -0.045 | 17.441

## 20. Re 250k Mach 0.10 (2)
BIGFOIL.COM POLAR EXPORT
NM19-S tip
NM19-S tip |  |  |  | Cl Max: | 1.2758 | at alpha= | 12.5 | deg
XFOIL ncrit=9 |  |  |  | L/D Max: | 69.6117 | at alpha= | 6 | deg
Re: | 250000 |  |  | Cd Min: | 0.22507 | at alpha= | -17.5 | deg
Mach: | 0.1 |  |  | Cl=0 at alpha= | -2.0449 | deg
|  |  |  | @ Cl=0.1, Cd= | 0.0079087
|  |  |  | @ Cl=0.4, Cd= | 0.0084255
|  |  |  | @ Cl=0.6, Cd= | 0.0098166
alpha (deg) | Cl | Cd | Cm | Cl/Cd
-17.5 | -0.7186 | 0.22507 | 0.0551 | -3.1928
-17 | -0.6995 | 0.21811 | 0.0532 | -3.2071
-16.5 | -0.6824 | 0.21158 | 0.0499 | -3.2253
-16 | -0.6661 | 0.20469 | 0.0462 | -3.2542
-15.5 | -0.6515 | 0.19746 | 0.0411 | -3.2994
-15 | -0.6466 | 0.19137 | 0.0337 | -3.3788
-14.5 | -0.6282 | 0.18166 | 0.0325 | -3.4581
-14 | -0.6091 | 0.17529 | 0.0315 | -3.4748
-13.5 | -0.5955 | 0.16829 | 0.0285 | -3.5385
-13 | -0.5848 | 0.16073 | 0.0245 | -3.6384
-12.5 | -0.5848 | 0.15291 | 0.0167 | -3.8245
-12 | -0.5783 | 0.14449 | 0.0116 | -4.0024
-11.5 | -0.5648 | 0.13577 | 0.0129 | -4.16
-11 | -0.551 | 0.12914 | 0.0116 | -4.2667
-10.5 | -0.5429 | 0.12154 | 0.0085 | -4.4668
-10 | -0.5451 | 0.1118 | 0.0007 | -4.8757
-9.5 | -0.5498 | 0.10091 | -0.0092 | -5.4484
-9 | -0.5495 | 0.09169 | -0.0095 | -5.993
-8.5 | -0.5402 | 0.08505 | -0.0116 | -6.3516
-8 | -0.5417 | 0.07589 | -0.0184 | -7.138
-7.5 | -0.549 | 0.05871 | -0.0381 | -9.351
-7 | -0.5607 | 0.0349 | -0.0454 | -16.0659
-6 | -0.482 | 0.02134 | -0.0422 | -22.5867
-5.5 | -0.4371 | 0.0176 | -0.0404 | -24.8352
-5 | -0.3919 | 0.01548 | -0.0386 | -25.3165
-4.5 | -0.3465 | 0.0137 | -0.0368 | -25.292
-4 | -0.2999 | 0.01255 | -0.0356 | -23.8964
-3.5 | -0.2268 | 0.01115 | -0.04 | -20.3408
-3 | -0.1429 | 0.01009 | -0.0465 | -14.1625
-2.5 | -0.0628 | 0.00928 | -0.0516 | -6.7672
-2 | 0.0062 | 0.00859 | -0.0537 | 0.72177
-1.5 | 0.0613 | 0.00816 | -0.0523 | 7.5123
-1 | 0.1075 | 0.00786 | -0.0486 | 13.6768
-0.5 | 0.1496 | 0.00766 | -0.0437 | 19.53
0 | 0.223 | 0.00761 | -0.0464 | 29.3035
0.5 | 0.2766 | 0.0078 | -0.0457 | 35.4615
1 | 0.3311 | 0.00805 | -0.0452 | 41.1304
1.5 | 0.3861 | 0.00834 | -0.0447 | 46.295
2 | 0.4414 | 0.00868 | -0.0444 | 50.8525
2.5 | 0.4967 | 0.00904 | -0.0441 | 54.9447
3 | 0.5519 | 0.00946 | -0.0439 | 58.3404
3.5 | 0.6072 | 0.00987 | -0.0437 | 61.5198
4 | 0.6621 | 0.01036 | -0.0434 | 63.9093
4.5 | 0.7169 | 0.01083 | -0.0432 | 66.1958
5 | 0.7713 | 0.01138 | -0.0429 | 67.7768
5.5 | 0.8251 | 0.01197 | -0.0425 | 68.9307
6 | 0.8785 | 0.01262 | -0.0421 | 69.6117
7 | 0.9824 | 0.01415 | -0.0411 | 69.4276
7.5 | 1.0328 | 0.01504 | -0.0405 | 68.6702
8 | 1.0819 | 0.01609 | -0.0398 | 67.2405
8.5 | 1.1285 | 0.01746 | -0.0388 | 64.6334
9 | 1.1607 | 0.02079 | -0.0362 | 55.8297
9.5 | 1.1923 | 0.0237 | -0.0332 | 50.308
10 | 1.2179 | 0.02677 | -0.0299 | 45.495
10.5 | 1.239 | 0.03008 | -0.026 | 41.1902
11 | 1.2542 | 0.03346 | -0.0216 | 37.4836
11.5 | 1.2657 | 0.03741 | -0.0178 | 33.8332
12 | 1.2735 | 0.04201 | -0.015 | 30.3142
12.5 | 1.2758 | 0.04764 | -0.0131 | 26.78
13.5 | 1.244 | 0.06431 | -0.0142 | 19.3438
14 | 1.2188 | 0.07473 | -0.0182 | 16.3094
14.5 | 1.187 | 0.08715 | -0.0243 | 13.6202
15 | 1.1505 | 0.10142 | -0.032 | 11.3439
15.5 | 1.1215 | 0.11596 | -0.0414 | 9.6714
16 | 1.0821 | 0.13547 | -0.0549 | 7.9877
16.5 | 0.9326 | 0.20678 | -0.0926 | 4.5101
17 | 0.9539 | 0.21154 | -0.093 | 4.5093
17.5 | 0.9645 | 0.22178 | -0.0965 | 4.3489

## 21. Re 250k Mach 0.25 (1)
BIGFOIL.COM POLAR EXPORT
NM19-S tip
NM19-S tip |  |  |  | Cl Max: | 0.841 | at alpha= | 5.5 | deg
JavaFoil+Calcfoil stall+Eppler ext transition |  |  |  | L/D Max: | 45.678 | at alpha= | 5 | deg
Re: | 250000 |  |  | Cd Min: | 0.00904 | at alpha= | 0 | deg
Mach: | 0.25 |  |  | Cl=0 at alpha= | -1.8983 | deg
|  |  |  | @ Cl=0.1, Cd= | 0.033611
|  |  |  | @ Cl=0.4, Cd= | 0.04016
|  |  |  | @ Cl=0.6, Cd= | 0.04016
alpha (deg) | Cl | Cd | Cm | Cl/Cd
-11.5 | -0.055 | 0.09466 | -0.018 | -0.585
-11 | -0.053 | 0.08838 | -0.018 | -0.594
-10.5 | -0.05 | 0.08204 | -0.018 | -0.606
-10 | -0.047 | 0.07637 | -0.017 | -0.612
-9.5 | -0.064 | 0.07112 | -0.017 | -0.903
-9 | -0.15 | 0.06652 | -0.018 | -2.253
-8.5 | -0.203 | 0.06178 | -0.018 | -3.291
-8 | -0.248 | 0.05746 | -0.02 | -4.309
-7.5 | -0.283 | 0.05348 | -0.021 | -5.284
-7 | -0.303 | 0.06015 | -0.014 | -5.037
-6.5 | -0.313 | 0.05446 | -0.014 | -5.755
-6 | -0.311 | 0.05059 | -0.014 | -6.15
-5.5 | -0.297 | 0.04644 | -0.014 | -6.391
-5 | -0.272 | 0.04409 | -0.014 | -6.168
-4.5 | -0.239 | 0.0415 | -0.014 | -5.752
-4 | -0.199 | 0.03934 | -0.014 | -5.062
-3.5 | -0.193 | 0.01458 | -0.042 | -13.256
-3 | -0.135 | 0.0143 | -0.042 | -9.418
-2.5 | -0.075 | 0.01413 | -0.042 | -5.305
-2 | -0.012 | 0.0339 | -0.008 | -0.341
-1.5 | 0.047 | 0.01418 | -0.043 | 3.288
-1 | 0.086 | 0.03364 | -0.014 | 2.569
-0.5 | 0.135 | 0.03354 | -0.014 | 4.04
0 | 0.23 | 0.00904 | -0.006 | 25.49
0.5 | 0.292 | 0.01465 | -0.044 | 19.904
1 | 0.282 | 0.03166 | -0.006 | 8.909
1.5 | 0.414 | 0.01245 | -0.044 | 33.211
2 | 0.474 | 0.01274 | -0.045 | 37.234
2.5 | 0.535 | 0.01318 | -0.045 | 40.593
3 | 0.477 | 0.03307 | -0.008 | 14.411
3.5 | 0.656 | 0.01597 | -0.045 | 41.074
4 | 0.713 | 0.01646 | -0.046 | 43.287
4.5 | 0.764 | 0.01705 | -0.046 | 44.794
5 | 0.808 | 0.01768 | -0.046 | 45.678
5.5 | 0.841 | 0.01842 | -0.047 | 45.653
6 | 0.688 | 0.0431 | -0.015 | 15.968
6.5 | 0.689 | 0.04568 | -0.015 | 15.089
7 | 0.674 | 0.04873 | -0.015 | 13.825
7.5 | 0.64 | 0.05201 | -0.015 | 12.312
8 | 0.724 | 0.02316 | -0.047 | 31.26
8.5 | 0.637 | 0.02476 | -0.047 | 25.718
9 | 0.534 | 0.02705 | -0.047 | 19.745
9.5 | 0.421 | 0.03013 | -0.046 | 13.978
10 | 0.3 | 0.03445 | -0.045 | 8.709
10.5 | 0.146 | 0.04016 | -0.044 | 3.64

## 22. Re 250k Mach 0.25 (2)
BIGFOIL.COM POLAR EXPORT
NM19-S tip
NM19-S tip |  |  |  | Cl Max: | 1.2336 | at alpha= | 11 | deg
XFOIL ncrit=9 |  |  |  | L/D Max: | 68.7196 | at alpha= | 6.5 | deg
Re: | 250000 |  |  | Cd Min: | 0.26391 | at alpha= | -20 | deg
Mach: | 0.25 |  |  | Cl=0 at alpha= | -2.062 | deg
|  |  |  | @ Cl=0.1, Cd= | 0.0081249
|  |  |  | @ Cl=0.4, Cd= | 0.0085483
|  |  |  | @ Cl=0.6, Cd= | 0.0099481
alpha (deg) | Cl | Cd | Cm | Cl/Cd
-20 | -0.8171 | 0.26391 | 0.0814 | -3.0961
-19.5 | -0.7983 | 0.25735 | 0.0772 | -3.102
-19 | -0.7795 | 0.2505 | 0.0728 | -3.1118
-18.5 | -0.7606 | 0.2435 | 0.0673 | -3.1236
-18 | -0.7489 | 0.23905 | 0.0591 | -3.1328
-17.5 | -0.7255 | 0.22856 | 0.0585 | -3.1742
-17 | -0.7068 | 0.2218 | 0.0554 | -3.1867
-16.5 | -0.6889 | 0.21492 | 0.0517 | -3.2054
-16 | -0.6716 | 0.20773 | 0.0475 | -3.233
-15.5 | -0.6595 | 0.20122 | 0.0405 | -3.2775
-15 | -0.6513 | 0.1949 | 0.0342 | -3.3417
-14.5 | -0.6257 | 0.18484 | 0.0352 | -3.3851
-14 | -0.6086 | 0.17821 | 0.0327 | -3.4151
-13.5 | -0.5944 | 0.17087 | 0.0291 | -3.4787
-13 | -0.5894 | 0.16375 | 0.0224 | -3.5994
-12.5 | -0.5836 | 0.15593 | 0.0163 | -3.7427
-12 | -0.5705 | 0.14629 | 0.0156 | -3.8998
-11.5 | -0.5518 | 0.1395 | 0.0152 | -3.9556
-11 | -0.5405 | 0.13226 | 0.0126 | -4.0866
-10.5 | -0.5342 | 0.1242 | 0.0085 | -4.3011
-10 | -0.5394 | 0.11444 | -0.0018 | -4.7134
-9.5 | -0.5376 | 0.10437 | -0.0039 | -5.1509
-9 | -0.5233 | 0.09814 | -0.004 | -5.3322
-8.5 | -0.5156 | 0.09084 | -0.0073 | -5.6759
-8 | -0.5306 | 0.07702 | -0.0243 | -6.8891
-7.5 | -0.5466 | 0.06323 | -0.041 | -8.6446
-7 | -0.5555 | 0.04275 | -0.046 | -12.9942
-6.5 | -0.5401 | 0.02887 | -0.0463 | -18.708
-6 | -0.4976 | 0.02442 | -0.0445 | -20.3767
-5.5 | -0.4544 | 0.01967 | -0.0424 | -23.1012
-5 | -0.4094 | 0.01673 | -0.0402 | -24.471
-4.5 | -0.3635 | 0.01495 | -0.0378 | -24.3144
-4 | -0.3127 | 0.01321 | -0.037 | -23.6715
-3.5 | -0.2254 | 0.01157 | -0.0434 | -19.4814
-3 | -0.1384 | 0.0103 | -0.05 | -13.4369
-2.5 | -0.0579 | 0.00946 | -0.0546 | -6.1205
-2 | 0.0082 | 0.00878 | -0.0556 | 0.93394
-1.5 | 0.0622 | 0.00835 | -0.0535 | 7.4491
-1 | 0.1109 | 0.00806 | -0.05 | 13.7593
-0.5 | 0.1552 | 0.00786 | -0.0453 | 19.7455
0 | 0.2231 | 0.00776 | -0.0459 | 28.75
0.5 | 0.2839 | 0.00794 | -0.0464 | 35.7557
1 | 0.3403 | 0.00821 | -0.0459 | 41.4495
1.5 | 0.3971 | 0.00853 | -0.0455 | 46.5533
2 | 0.4541 | 0.00889 | -0.0451 | 51.0799
2.5 | 0.5114 | 0.00927 | -0.0448 | 55.1672
3 | 0.5687 | 0.00969 | -0.0445 | 58.6894
3.5 | 0.6257 | 0.01016 | -0.0442 | 61.5846
4 | 0.6827 | 0.01065 | -0.0439 | 64.1033
4.5 | 0.7393 | 0.01118 | -0.0435 | 66.127
5 | 0.7955 | 0.01178 | -0.043 | 67.5297
5.5 | 0.8514 | 0.01242 | -0.0425 | 68.5507
6 | 0.9061 | 0.01319 | -0.0418 | 68.696
6.5 | 0.9607 | 0.01398 | -0.041 | 68.7196
7 | 1.0137 | 0.01485 | -0.0401 | 68.2626
7.5 | 1.0654 | 0.01588 | -0.0391 | 67.0907
8 | 1.1149 | 0.0172 | -0.0378 | 64.8198
8.5 | 1.1524 | 0.02003 | -0.0353 | 57.5337
9 | 1.1798 | 0.02362 | -0.0315 | 49.9492
9.5 | 1.2082 | 0.02656 | -0.0277 | 45.4895
10 | 1.2166 | 0.03067 | -0.0225 | 39.6674
10.5 | 1.2277 | 0.03452 | -0.0179 | 35.5649
11 | 1.2336 | 0.03943 | -0.0146 | 31.2858
11.5 | 1.2332 | 0.04549 | -0.0129 | 27.1093
12 | 1.2242 | 0.05303 | -0.0131 | 23.085
12.5 | 1.2067 | 0.06227 | -0.0158 | 19.3785
13 | 1.1815 | 0.07338 | -0.0207 | 16.1011
13.5 | 1.1488 | 0.0866 | -0.0279 | 13.2656
14 | 1.1078 | 0.10269 | -0.0374 | 10.7878
14.5 | 1.0604 | 0.12215 | -0.0495 | 8.6811
15 | 1.0063 | 0.14596 | -0.0638 | 6.8944
15.5 | 0.9673 | 0.16852 | -0.0758 | 5.74
16 | 0.9475 | 0.19217 | -0.0859 | 4.9305

## 23. Re 250k Mach 0.50 (1)
BIGFOIL.COM POLAR EXPORT
NM19-S tip
NM19-S tip |  |  |  | Cl Max: | 1.183 | at alpha= | 20 | deg
JavaFoil+Calcfoil stall+Eppler ext transition |  |  |  | L/D Max: | 44.441 | at alpha= | 4.5 | deg
Re: | 250000 |  |  | Cd Min: | 0.00949 | at alpha= | 0 | deg
Mach: | 0.5 |  |  | Cl=0 at alpha= | -1.8818 | deg
|  |  |  | @ Cl=0.1, Cd= | 0.033997
|  |  |  | @ Cl=0.4, Cd= | 0.013799
|  |  |  | @ Cl=0.6, Cd= | 0.030307
alpha (deg) | Cl | Cd | Cm | Cl/Cd
-20 | -0.981 | 0.27905 | -0.022 | -3.516
-19.5 | -0.955 | 0.27455 | -0.023 | -3.479
-19 | -0.927 | 0.2597 | -0.022 | -3.571
-18.5 | -0.901 | 0.25068 | -0.022 | -3.595
-18 | -0.875 | 0.24636 | -0.022 | -3.552
-17.5 | -0.847 | 0.23467 | -0.022 | -3.611
-17 | -0.821 | 0.23896 | -0.022 | -3.436
-16.5 | -0.795 | 0.22388 | -0.022 | -3.55
-16 | -0.767 | 0.22103 | -0.021 | -3.47
-15.5 | -0.74 | 0.21202 | -0.021 | -3.492
-15 | -0.714 | 0.20822 | -0.022 | -3.429
-14.5 | -0.686 | 0.1984 | -0.021 | -3.458
-14 | -0.659 | 0.19504 | -0.021 | -3.381
-13.5 | -0.633 | 0.19056 | -0.021 | -3.32
-13 | -0.605 | 0.1823 | -0.02 | -3.318
-12.5 | -0.578 | 0.17659 | -0.02 | -3.273
-12 | -0.551 | 0.17319 | -0.02 | -3.183
-11.5 | -0.524 | 0.16551 | -0.02 | -3.165
-11 | -0.497 | 0.15404 | -0.019 | -3.224
-10.5 | -0.47 | 0.15006 | -0.019 | -3.13
-10 | -0.443 | 0.15022 | -0.019 | -2.947
-9.5 | -0.415 | 0.13642 | -0.018 | -3.042
-9 | -0.388 | 0.13376 | -0.018 | -2.901
-8.5 | -0.361 | 0.12563 | -0.018 | -2.873
-8 | -0.333 | 0.11965 | -0.016 | -2.786
-7.5 | -0.307 | 0.07026 | -0.019 | -4.366
-7 | -0.28 | 0.0598 | -0.019 | -4.677
-6.5 | -0.253 | 0.05346 | -0.021 | -4.733
-6 | -0.228 | 0.04728 | -0.026 | -4.816
-5.5 | -0.246 | 0.01773 | -0.046 | -13.895
-5 | -0.212 | 0.01689 | -0.046 | -12.576
-4.5 | -0.249 | 0.01641 | -0.046 | -15.15
-4 | -0.209 | 0.04178 | -0.016 | -5.001
-3.5 | -0.211 | 0.01534 | -0.047 | -13.745
-3 | -0.149 | 0.01501 | -0.047 | -9.907
-2.5 | -0.083 | 0.01475 | -0.047 | -5.647
-2 | -0.013 | 0.03402 | -0.009 | -0.378
-1.5 | 0.042 | 0.03395 | -0.009 | 1.227
-1 | 0.097 | 0.03399 | -0.016 | 2.841
-0.5 | 0.151 | 0.03411 | -0.016 | 4.44
0 | 0.257 | 0.00949 | -0.016 | 27.133
0.5 | 0.326 | 0.00993 | -0.017 | 32.8
1 | 0.394 | 0.0136 | -0.049 | 28.977
1.5 | 0.462 | 0.01586 | -0.05 | 29.13
2 | 0.53 | 0.01357 | -0.05 | 39.047
2.5 | 0.598 | 0.01605 | -0.05 | 37.241
3 | 0.532 | 0.03304 | -0.009 | 16.107
3.5 | 0.586 | 0.03399 | -0.009 | 17.233
4 | 0.792 | 0.01799 | -0.051 | 44.037
4.5 | 0.838 | 0.01886 | -0.051 | 44.441
5 | 0.852 | 0.02001 | -0.052 | 42.588
5.5 | 0.593 | 0.04178 | -0.016 | 14.19
6 | 0.429 | 0.04481 | -0.016 | 9.568
6.5 | 0.456 | 0.04896 | -0.016 | 9.308
7 | 0.483 | 0.05483 | -0.017 | 8.803
7.5 | 0.607 | 0.02884 | -0.051 | 21.053
8 | 0.626 | 0.03357 | -0.05 | 18.653
8.5 | 0.636 | 0.04259 | -0.047 | 14.926
9 | 0.59 | 0.07625 | -0.019 | 7.74
9.5 | 0.617 | 0.10275 | -0.018 | 6.001
10 | 0.644 | 0.1289 | -0.02 | 4.993
10.5 | 0.671 | 0.14133 | -0.022 | 4.746
11 | 0.698 | 0.14817 | -0.023 | 4.708
11.5 | 0.725 | 0.1638 | -0.024 | 4.424
12 | 0.752 | 0.17255 | -0.026 | 4.36
12.5 | 0.779 | 0.18209 | -0.026 | 4.276
13 | 0.806 | 0.18748 | -0.028 | 4.3
13.5 | 0.834 | 0.20017 | -0.029 | 4.166
14 | 0.86 | 0.20383 | -0.029 | 4.22
14.5 | 0.888 | 0.21614 | -0.03 | 4.108
15 | 0.914 | 0.22031 | -0.031 | 4.15
15.5 | 0.942 | 0.22472 | -0.032 | 4.19
16 | 0.969 | 0.23596 | -0.033 | 4.108
16.5 | 0.995 | 0.24191 | -0.033 | 4.114
17 | 1.023 | 0.25329 | -0.034 | 4.039
17.5 | 1.049 | 0.25595 | -0.034 | 4.098
18 | 1.077 | 0.26859 | -0.035 | 4.008
18.5 | 1.103 | 0.26905 | -0.035 | 4.099
19 | 1.13 | 0.27004 | -0.036 | 4.184
19.5 | 1.156 | 0.28162 | -0.036 | 4.103
20 | 1.183 | 0.30027 | -0.037 | 3.939

## 24. Re 250k Mach 0.50 (2)
BIGFOIL.COM POLAR EXPORT
NM19-S tip
NM19-S tip |  |  |  | Cl Max: | 1.2008 | at alpha= | 8 | deg
XFOIL ncrit=9 |  |  |  | L/D Max: | 66.0351 | at alpha= | 5 | deg
Re: | 250000 |  |  | Cd Min: | 0.28966 | at alpha= | -20 | deg
Mach: | 0.5 |  |  | Cl=0 at alpha= | -2.0238 | deg
|  |  |  | @ Cl=0.1, Cd= | 0.0090989
|  |  |  | @ Cl=0.4, Cd= | 0.0090655
|  |  |  | @ Cl=0.6, Cd= | 0.010465
alpha (deg) | Cl | Cd | Cm | Cl/Cd
-20 | -0.8898 | 0.28966 | 0.0955 | -3.0719
-19.5 | -0.8661 | 0.28127 | 0.0894 | -3.0792
-19 | -0.8447 | 0.27478 | 0.0816 | -3.0741
-18.5 | -0.8212 | 0.26454 | 0.0774 | -3.1043
-18 | -0.7975 | 0.25571 | 0.0741 | -3.1188
-17.5 | -0.7744 | 0.24755 | 0.0692 | -3.1283
-17 | -0.7515 | 0.23923 | 0.0641 | -3.1413
-16.5 | -0.7307 | 0.23196 | 0.0569 | -3.1501
-16 | -0.7151 | 0.22598 | 0.0495 | -3.1644
-15.5 | -0.6867 | 0.21388 | 0.0487 | -3.2107
-15 | -0.6642 | 0.2059 | 0.0453 | -3.2258
-14.5 | -0.643 | 0.19804 | 0.0411 | -3.2468
-14 | -0.6283 | 0.19139 | 0.0334 | -3.2828
-13.5 | -0.6174 | 0.18473 | 0.0269 | -3.3422
-13 | -0.5883 | 0.17311 | 0.0269 | -3.3984
-12.5 | -0.5677 | 0.16533 | 0.0246 | -3.4337
-12 | -0.55 | 0.15756 | 0.0211 | -3.4907
-11.5 | -0.538 | 0.14983 | 0.0156 | -3.5907
-11 | -0.5355 | 0.14253 | 0.0078 | -3.7571
-10.5 | -0.5156 | 0.13273 | 0.0078 | -3.8846
-10 | -0.4965 | 0.12531 | 0.0068 | -3.9622
-9.5 | -0.4873 | 0.11767 | 0.0023 | -4.1412
-9 | -0.4917 | 0.10907 | -0.008 | -4.5081
-8.5 | -0.4755 | 0.10025 | -0.0067 | -4.7431
-8 | -0.4635 | 0.09263 | -0.009 | -5.0038
-7.5 | -0.4635 | 0.08131 | -0.015 | -5.7004
-7 | -0.4728 | 0.06859 | -0.0238 | -6.8931
-6.5 | -0.4798 | 0.05821 | -0.0323 | -8.2426
-6 | -0.4856 | 0.04478 | -0.0455 | -10.8441
-5.5 | -0.4882 | 0.03494 | -0.0483 | -13.9725
-5 | -0.4764 | 0.02743 | -0.0462 | -17.3678
-4.5 | -0.4178 | 0.02073 | -0.048 | -20.1544
-4 | -0.3202 | 0.01604 | -0.0534 | -19.9626
-3.5 | -0.2227 | 0.01317 | -0.0583 | -16.9096
-3 | -0.1323 | 0.01137 | -0.0623 | -11.6359
-2.5 | -0.0599 | 0.01036 | -0.0625 | -5.7819
-2 | 0.003 | 0.00974 | -0.0605 | 0.30801
-1.5 | 0.0636 | 0.00928 | -0.0581 | 6.8534
-1 | 0.1239 | 0.00898 | -0.0555 | 13.7973
-0.5 | 0.1822 | 0.00878 | -0.0525 | 20.7517
0 | 0.2349 | 0.00865 | -0.0478 | 27.1561
1 | 0.3812 | 0.00895 | -0.0491 | 42.5922
1.5 | 0.4463 | 0.00935 | -0.0487 | 47.7326
2 | 0.5116 | 0.00979 | -0.0482 | 52.2574
2.5 | 0.5773 | 0.01027 | -0.0477 | 56.2123
3 | 0.6425 | 0.01083 | -0.0469 | 59.3259
3.5 | 0.7083 | 0.01141 | -0.0462 | 62.0771
4 | 0.7733 | 0.01207 | -0.0451 | 64.0679
4.5 | 0.8385 | 0.01282 | -0.0439 | 65.4056
5 | 0.9027 | 0.01367 | -0.0423 | 66.0351
5.5 | 0.9658 | 0.01471 | -0.0404 | 65.656
6 | 1.028 | 0.01583 | -0.0381 | 64.94
6.5 | 1.0874 | 0.01714 | -0.0353 | 63.4422
7 | 1.144 | 0.0185 | -0.0321 | 61.8378
7.5 | 1.1868 | 0.02122 | -0.0278 | 55.9284
8 | 1.2008 | 0.02569 | -0.0213 | 46.7419
8.5 | 1.1957 | 0.03091 | -0.0154 | 38.6833
9 | 1.1874 | 0.03802 | -0.0141 | 31.2309
9.5 | 1.1723 | 0.04703 | -0.016 | 24.9266
10 | 1.1488 | 0.05765 | -0.0202 | 19.9271
10.5 | 1.1186 | 0.06952 | -0.0258 | 16.0903
11 | 1.0859 | 0.08244 | -0.0324 | 13.172
11.5 | 1.0513 | 0.09644 | -0.04 | 10.9011
12 | 1.0166 | 0.11156 | -0.0486 | 9.1126
12.5 | 0.9835 | 0.12772 | -0.0578 | 7.7004
13 | 0.9567 | 0.14434 | -0.0671 | 6.6281

## 25. Re 500k Mach 0.00 (1)
BIGFOIL.COM POLAR EXPORT
NM19-S tip
NM19-S tip |  |  |  | Cl Max: | 0.826 | at alpha= | 5.5 | deg
JavaFoil+Calcfoil stall+Eppler ext transition |  |  |  | L/D Max: | 51.795 | at alpha= | 5.5 | deg
Re: | 500000 |  |  | Cd Min: | 0.0078 | at alpha= | 0 | deg
Mach: | 0 |  |  | Cl=0 at alpha= | -1.9018 | deg
|  |  |  | @ Cl=0.1, Cd= | 0.032479
|  |  |  | @ Cl=0.4, Cd= | 0.01058
|  |  |  | @ Cl=0.6, Cd= | 0.017839
alpha (deg) | Cl | Cd | Cm | Cl/Cd
-12.5 | -0.221 | 0.09214 | -0.019 | -2.399
-12 | -0.238 | 0.08656 | -0.019 | -2.75
-11.5 | -0.256 | 0.08114 | -0.02 | -3.155
-11 | -0.274 | 0.07619 | -0.019 | -3.59
-10.5 | -0.292 | 0.07148 | -0.019 | -4.085
-10 | -0.311 | 0.06643 | -0.02 | -4.676
-9.5 | -0.329 | 0.0608 | -0.022 | -5.412
-9 | -0.35 | 0.05131 | -0.026 | -6.829
-8.5 | -0.415 | 0.01935 | -0.036 | -21.472
-8 | -0.445 | 0.01626 | -0.038 | -27.391
-7.5 | -0.448 | 0.01545 | -0.039 | -28.999
-7 | -0.443 | 0.01496 | -0.039 | -29.603
-6.5 | -0.429 | 0.01456 | -0.039 | -29.494
-6 | -0.326 | 0.0457 | -0.013 | -7.138
-5.5 | -0.302 | 0.04293 | -0.013 | -7.025
-5 | -0.271 | 0.04095 | -0.013 | -6.611
-4.5 | -0.235 | 0.03896 | -0.013 | -6.021
-4 | -0.194 | 0.03711 | -0.013 | -5.234
-3.5 | -0.188 | 0.01288 | -0.04 | -14.579
-3 | -0.131 | 0.01265 | -0.041 | -10.338
-2.5 | -0.073 | 0.01251 | -0.041 | -5.812
-2 | -0.011 | 0.03273 | -0.007 | -0.342
-1.5 | 0.045 | 0.01259 | -0.041 | 3.587
-1 | 0.084 | 0.03254 | -0.014 | 2.572
-0.5 | 0.131 | 0.03236 | -0.014 | 4.054
0 | 0.223 | 0.0078 | -0.014 | 28.613
0.5 | 0.282 | 0.013 | -0.042 | 21.715
1 | 0.273 | 0.03086 | -0.006 | 8.852
1.5 | 0.4 | 0.01058 | -0.043 | 37.834
2 | 0.459 | 0.01073 | -0.043 | 42.834
2.5 | 0.518 | 0.01101 | -0.044 | 47.073
3 | 0.462 | 0.0324 | -0.008 | 14.247
3.5 | 0.636 | 0.01404 | -0.044 | 45.281
4 | 0.691 | 0.01443 | -0.044 | 47.867
4.5 | 0.742 | 0.01489 | -0.045 | 49.835
5 | 0.787 | 0.01538 | -0.045 | 51.198
5.5 | 0.826 | 0.01594 | -0.045 | 51.795
6 | 0.684 | 0.04162 | -0.015 | 16.442
6.5 | 0.699 | 0.04389 | -0.014 | 15.925
7 | 0.704 | 0.04647 | -0.014 | 15.154
7.5 | 0.7 | 0.04919 | -0.014 | 14.231
8 | 0.687 | 0.05223 | -0.014 | 13.144
8.5 | 0.824 | 0.02026 | -0.046 | 40.672
9 | 0.784 | 0.02135 | -0.046 | 36.742
9.5 | 0.738 | 0.02271 | -0.046 | 32.487
10 | 0.686 | 0.02437 | -0.046 | 28.169
10.5 | 0.633 | 0.02664 | -0.046 | 23.767

## 26. Re 500k Mach 0.00 (2)
BIGFOIL.COM POLAR EXPORT
NM19-S tip
NM19-S tip |  |  |  | Cl Max: | 1.3426 | at alpha= | 12.5 | deg
XFOIL ncrit=9 |  |  |  | L/D Max: | 87.1937 | at alpha= | 6 | deg
Re: | 500000 |  |  | Cd Min: | 0.25755 | at alpha= | -20 | deg
Mach: | 0 |  |  | Cl=0 at alpha= | -1.9889 | deg
|  |  |  | @ Cl=0.1, Cd= | 0.0065201
|  |  |  | @ Cl=0.4, Cd= | 0.0066446
|  |  |  | @ Cl=0.6, Cd= | 0.0077863
alpha (deg) | Cl | Cd | Cm | Cl/Cd
-20 | -0.803 | 0.25755 | 0.079 | -3.1178
-19.5 | -0.7857 | 0.25152 | 0.075 | -3.1238
-19 | -0.7683 | 0.24512 | 0.0709 | -3.1344
-18.5 | -0.7509 | 0.23827 | 0.0667 | -3.1515
-18 | -0.7354 | 0.23005 | 0.06 | -3.1967
-17.5 | -0.7194 | 0.22219 | 0.0567 | -3.2378
-17 | -0.7019 | 0.21631 | 0.0542 | -3.2449
-16.5 | -0.6852 | 0.21007 | 0.0508 | -3.2618
-16 | -0.6692 | 0.20296 | 0.047 | -3.2972
-15.5 | -0.6582 | 0.19437 | 0.0402 | -3.3863
-15 | -0.6467 | 0.18631 | 0.0355 | -3.4711
-14.5 | -0.6303 | 0.17897 | 0.0349 | -3.5218
-14 | -0.6153 | 0.1726 | 0.0324 | -3.5649
-13.5 | -0.6025 | 0.16548 | 0.0293 | -3.6409
-13 | -0.5922 | 0.15749 | 0.0255 | -3.7602
-12.5 | -0.5884 | 0.14767 | 0.0187 | -3.9846
-12 | -0.5811 | 0.13873 | 0.0146 | -4.1887
-11.5 | -0.5785 | 0.12986 | 0.0129 | -4.4548
-11 | -0.5682 | 0.12314 | 0.0108 | -4.6143
-10.5 | -0.5607 | 0.11561 | 0.0079 | -4.8499
-10 | -0.5567 | 0.10713 | 0.0039 | -5.1965
-9.5 | -0.5575 | 0.09722 | -0.0014 | -5.7344
-9 | -0.5666 | 0.08187 | -0.0133 | -6.9207
-8 | -0.6579 | 0.02889 | -0.0449 | -22.7726
-7.5 | -0.621 | 0.02306 | -0.0442 | -26.9297
-7 | -0.5764 | 0.0194 | -0.0431 | -29.7113
-6.5 | -0.5293 | 0.01717 | -0.0419 | -30.827
-6 | -0.4845 | 0.01444 | -0.0403 | -33.5526
-5.5 | -0.4391 | 0.01287 | -0.0386 | -34.1181
-5 | -0.3843 | 0.01173 | -0.0388 | -32.7621
-4.5 | -0.3088 | 0.01046 | -0.0431 | -29.522
-4 | -0.2338 | 0.00945 | -0.0473 | -24.7407
-3.5 | -0.1653 | 0.00862 | -0.0502 | -19.1763
-3 | -0.1066 | 0.00795 | -0.0507 | -13.4088
-2 | -0.0012 | 0.00712 | -0.0487 | -0.16854
-1.5 | 0.0526 | 0.00673 | -0.0481 | 7.8158
-1 | 0.1068 | 0.00649 | -0.0474 | 16.4561
-0.5 | 0.1606 | 0.00636 | -0.0465 | 25.2516
0 | 0.2123 | 0.00623 | -0.045 | 34.077
0.5 | 0.2588 | 0.00613 | -0.0419 | 42.2186
1 | 0.3252 | 0.00627 | -0.044 | 51.866
1.5 | 0.3816 | 0.00655 | -0.0441 | 58.2595
2 | 0.438 | 0.00684 | -0.0442 | 64.0351
2.5 | 0.4944 | 0.00715 | -0.0443 | 69.1469
3 | 0.5508 | 0.00747 | -0.0445 | 73.7349
3.5 | 0.6068 | 0.00783 | -0.0445 | 77.4968
4 | 0.6627 | 0.0082 | -0.0446 | 80.8171
4.5 | 0.7184 | 0.0086 | -0.0446 | 83.5349
5 | 0.7736 | 0.00904 | -0.0446 | 85.5752
5.5 | 0.8282 | 0.00956 | -0.0446 | 86.6318
6 | 0.8824 | 0.01012 | -0.0445 | 87.1937
6.5 | 0.9355 | 0.01081 | -0.0443 | 86.5402
7 | 0.9882 | 0.01153 | -0.0441 | 85.7069
7.5 | 1.0395 | 0.01241 | -0.0437 | 83.7631
8 | 1.0893 | 0.01345 | -0.0432 | 80.9888
8.5 | 1.1329 | 0.01535 | -0.042 | 73.8046
9 | 1.1742 | 0.0175 | -0.0402 | 67.0971
9.5 | 1.2174 | 0.01914 | -0.0387 | 63.605
10 | 1.2555 | 0.02115 | -0.0367 | 59.3617
10.5 | 1.2843 | 0.02386 | -0.0336 | 53.8265
11 | 1.3149 | 0.02599 | -0.0309 | 50.5925
11.5 | 1.3339 | 0.02859 | -0.027 | 46.6562
12 | 1.3415 | 0.03181 | -0.0227 | 42.1723
12.5 | 1.3426 | 0.03628 | -0.0199 | 37.0066
13 | 1.3364 | 0.04236 | -0.0185 | 31.5486
13.5 | 1.3238 | 0.0499 | -0.0179 | 26.5291
14 | 1.3158 | 0.05739 | -0.0195 | 22.9273
14.5 | 1.3022 | 0.06618 | -0.0225 | 19.6766
15 | 1.282 | 0.07646 | -0.0266 | 16.7669
15.5 | 1.256 | 0.08831 | -0.032 | 14.2226
16 | 1.2265 | 0.10176 | -0.0389 | 12.0529
16.5 | 1.1936 | 0.11678 | -0.047 | 10.2209
17 | 1.1578 | 0.13352 | -0.0564 | 8.6714
17.5 | 1.13 | 0.1499 | -0.0663 | 7.5384

## 27. Re 500k Mach 0.10 (1)
BIGFOIL.COM POLAR EXPORT
NM19-S tip
NM19-S tip |  |  |  | Cl Max: | 0.828 | at alpha= | 5.5 | deg
JavaFoil+Calcfoil stall+Eppler ext transition |  |  |  | L/D Max: | 51.772 | at alpha= | 5.5 | deg
Re: | 500000 |  |  | Cd Min: | 0.01067 | at alpha= | 1.5 | deg
Mach: | 0.1 |  |  | Cl=0 at alpha= | -1.9018 | deg
|  |  |  | @ Cl=0.1, Cd= | 0.03249
|  |  |  | @ Cl=0.4, Cd= | 0.010988
|  |  |  | @ Cl=0.6, Cd= | 0.02723
alpha (deg) | Cl | Cd | Cm | Cl/Cd
-12.5 | -0.186 | 0.09356 | -0.018 | -1.987
-12 | -0.204 | 0.08766 | -0.019 | -2.33
-11.5 | -0.224 | 0.08218 | -0.019 | -2.724
-11 | -0.245 | 0.07645 | -0.02 | -3.199
-10.5 | -0.265 | 0.07203 | -0.019 | -3.673
-10 | -0.286 | 0.06719 | -0.02 | -4.253
-9.5 | -0.307 | 0.06179 | -0.022 | -4.967
-9 | -0.329 | 0.05436 | -0.025 | -6.051
-8.5 | -0.384 | 0.02434 | -0.034 | -15.791
-8 | -0.432 | 0.01644 | -0.039 | -26.242
-7.5 | -0.438 | 0.01556 | -0.039 | -28.154
-7 | -0.436 | 0.01502 | -0.039 | -29.058
-6.5 | -0.341 | 0.04905 | -0.013 | -6.953
-6 | -0.325 | 0.04596 | -0.013 | -7.067
-5.5 | -0.301 | 0.04302 | -0.013 | -7.004
-5 | -0.271 | 0.04112 | -0.013 | -6.593
-4.5 | -0.235 | 0.03909 | -0.013 | -6.019
-4 | -0.195 | 0.03727 | -0.013 | -5.231
-3.5 | -0.189 | 0.01291 | -0.041 | -14.618
-3 | -0.131 | 0.01267 | -0.041 | -10.37
-2.5 | -0.073 | 0.01253 | -0.041 | -5.832
-2 | -0.011 | 0.03273 | -0.007 | -0.343
-1.5 | 0.045 | 0.0126 | -0.042 | 3.601
-1 | 0.084 | 0.03255 | -0.014 | 2.584
-0.5 | 0.132 | 0.03237 | -0.014 | 4.074
0 | 0.224 | 0.01278 | -0.042 | 17.546
0.5 | 0.284 | 0.01301 | -0.043 | 21.799
1 | 0.275 | 0.03085 | -0.006 | 8.897
1.5 | 0.402 | 0.01067 | -0.043 | 37.725
2 | 0.462 | 0.01074 | -0.043 | 42.981
2.5 | 0.521 | 0.01103 | -0.044 | 47.226
3 | 0.58 | 0.0137 | -0.044 | 42.338
3.5 | 0.639 | 0.01407 | -0.044 | 45.386
4 | 0.694 | 0.01449 | -0.045 | 47.904
4.5 | 0.745 | 0.01494 | -0.045 | 49.898
5 | 0.791 | 0.01544 | -0.045 | 51.215
5.5 | 0.828 | 0.016 | -0.045 | 51.772
6 | 0.685 | 0.04164 | -0.015 | 16.459
6.5 | 0.698 | 0.04392 | -0.014 | 15.904
7 | 0.701 | 0.04649 | -0.015 | 15.089
7.5 | 0.694 | 0.04925 | -0.014 | 14.093
8 | 0.677 | 0.0523 | -0.014 | 12.939
8.5 | 0.806 | 0.02045 | -0.046 | 39.402
9 | 0.76 | 0.02157 | -0.046 | 35.233
9.5 | 0.706 | 0.02306 | -0.046 | 30.629
10 | 0.65 | 0.02478 | -0.046 | 26.222
10.5 | 0.591 | 0.02723 | -0.046 | 21.704

## 28. Re 500k Mach 0.10 (2)
BIGFOIL.COM POLAR EXPORT
NM19-S tip
NM19-S tip |  |  |  | Cl Max: | 1.3341 | at alpha= | 12 | deg
XFOIL ncrit=9 |  |  |  | L/D Max: | 87.0294 | at alpha= | 6 | deg
Re: | 500000 |  |  | Cd Min: | 0.25847 | at alpha= | -20 | deg
Mach: | 0.1 |  |  | Cl=0 at alpha= | -1.9862 | deg
|  |  |  | @ Cl=0.1, Cd= | 0.006605
|  |  |  | @ Cl=0.4, Cd= | 0.0066591
|  |  |  | @ Cl=0.6, Cd= | 0.0078024
alpha (deg) | Cl | Cd | Cm | Cl/Cd
-20 | -0.8055 | 0.25847 | 0.0795 | -3.1164
-19.5 | -0.788 | 0.25237 | 0.0755 | -3.1224
-19 | -0.7704 | 0.2459 | 0.0714 | -3.133
-18.5 | -0.7528 | 0.23897 | 0.0672 | -3.1502
-18 | -0.7372 | 0.23078 | 0.0603 | -3.1944
-17.5 | -0.7206 | 0.22295 | 0.0572 | -3.2321
-17 | -0.703 | 0.217 | 0.0546 | -3.2396
-16.5 | -0.6863 | 0.21069 | 0.0511 | -3.2574
-16 | -0.67 | 0.2035 | 0.0472 | -3.2924
-15.5 | -0.6589 | 0.19496 | 0.0404 | -3.3797
-15 | -0.647 | 0.18692 | 0.0357 | -3.4614
-14.5 | -0.6299 | 0.17965 | 0.0352 | -3.5063
-14 | -0.6149 | 0.17321 | 0.0326 | -3.55
-13.5 | -0.602 | 0.16603 | 0.0295 | -3.6259
-13 | -0.5918 | 0.15786 | 0.0254 | -3.7489
-12.5 | -0.5874 | 0.14825 | 0.0187 | -3.9622
-12 | -0.5798 | 0.13937 | 0.0147 | -4.1601
-11.5 | -0.5757 | 0.13088 | 0.0134 | -4.3987
-11 | -0.5651 | 0.1241 | 0.0112 | -4.5536
-10.5 | -0.5576 | 0.11651 | 0.0082 | -4.7859
-10 | -0.5535 | 0.10799 | 0.0043 | -5.1255
-9.5 | -0.5542 | 0.09797 | -0.0011 | -5.6568
-9 | -0.5615 | 0.08315 | -0.0126 | -6.7529
-8 | -0.6554 | 0.03111 | -0.0454 | -21.0672
-7.5 | -0.623 | 0.02414 | -0.0448 | -25.8078
-7 | -0.5796 | 0.02005 | -0.0437 | -28.9077
-6.5 | -0.5326 | 0.01769 | -0.0424 | -30.1074
-6 | -0.488 | 0.01472 | -0.0407 | -33.1522
-5.5 | -0.4426 | 0.01307 | -0.0389 | -33.8638
-5 | -0.3859 | 0.01184 | -0.0394 | -32.5929
-4.5 | -0.3099 | 0.01052 | -0.0436 | -29.4582
-4 | -0.2347 | 0.00951 | -0.0478 | -24.6793
-3.5 | -0.1658 | 0.00866 | -0.0506 | -19.1455
-3 | -0.1075 | 0.00799 | -0.0509 | -13.4543
-2.5 | -0.0548 | 0.00748 | -0.0499 | -7.3262
-2 | -0.0015 | 0.00715 | -0.0489 | -0.20979
-1.5 | 0.0527 | 0.00677 | -0.0483 | 7.7843
-0.5 | 0.1616 | 0.00639 | -0.0467 | 25.2895
0 | 0.2137 | 0.00627 | -0.0452 | 34.0829
0.5 | 0.2602 | 0.00617 | -0.0421 | 42.1718
1 | 0.3269 | 0.0063 | -0.0442 | 51.8889
1.5 | 0.3837 | 0.00657 | -0.0443 | 58.4018
2 | 0.4404 | 0.00688 | -0.0444 | 64.0116
2.5 | 0.4972 | 0.00717 | -0.0445 | 69.3445
3 | 0.5539 | 0.0075 | -0.0446 | 73.8533
3.5 | 0.6103 | 0.00787 | -0.0447 | 77.5476
4 | 0.6666 | 0.00823 | -0.0447 | 80.9964
4.5 | 0.7226 | 0.00865 | -0.0447 | 83.5376
5 | 0.7781 | 0.00911 | -0.0447 | 85.4116
5.5 | 0.8332 | 0.00962 | -0.0446 | 86.6112
6 | 0.8877 | 0.0102 | -0.0445 | 87.0294
6.5 | 0.9412 | 0.01089 | -0.0443 | 86.4279
7 | 0.9941 | 0.01164 | -0.0439 | 85.4038
7.5 | 1.0456 | 0.01257 | -0.0435 | 83.1822
8 | 1.0955 | 0.01366 | -0.0429 | 80.1977
8.5 | 1.1377 | 0.01582 | -0.0414 | 71.9153
9 | 1.1796 | 0.01792 | -0.0396 | 65.8259
9.5 | 1.2232 | 0.0195 | -0.0379 | 62.7282
10 | 1.2591 | 0.02176 | -0.0356 | 57.8631
10.5 | 1.2874 | 0.02445 | -0.0324 | 52.6544
11 | 1.3153 | 0.02678 | -0.0293 | 49.115
11.5 | 1.3285 | 0.0296 | -0.0247 | 44.8818
12 | 1.3341 | 0.03327 | -0.0209 | 40.0992
12.5 | 1.3336 | 0.03829 | -0.0189 | 34.8289
13 | 1.326 | 0.04489 | -0.0182 | 29.5389
13.5 | 1.3116 | 0.05295 | -0.0184 | 24.7705
14 | 1.2982 | 0.06148 | -0.0206 | 21.1158
14.5 | 1.2806 | 0.0712 | -0.0244 | 17.986
15 | 1.2569 | 0.08237 | -0.0294 | 15.2592
15.5 | 1.2287 | 0.09514 | -0.0356 | 12.9147
16 | 1.198 | 0.10941 | -0.0432 | 10.9496
16.5 | 1.1643 | 0.12506 | -0.0517 | 9.3099
17 | 1.1372 | 0.14073 | -0.061 | 8.0807

## 29. Re 500k Mach 0.25 (1)
BIGFOIL.COM POLAR EXPORT
NM19-S tip
NM19-S tip |  |  |  | Cl Max: | 0.841 | at alpha= | 5.5 | deg
JavaFoil+Calcfoil stall+Eppler ext transition |  |  |  | L/D Max: | 51.223 | at alpha= | 5.5 | deg
Re: | 500000 |  |  | Cd Min: | 0.008 | at alpha= | 0 | deg
Mach: | 0.25 |  |  | Cl=0 at alpha= | -1.8983 | deg
|  |  |  | @ Cl=0.1, Cd= | 0.032571
|  |  |  | @ Cl=0.4, Cd= | 0.03174
|  |  |  | @ Cl=0.6, Cd= | 0.03174
alpha (deg) | Cl | Cd | Cm | Cl/Cd
-11.5 | -0.055 | 0.08864 | -0.019 | -0.625
-11 | -0.053 | 0.08245 | -0.019 | -0.638
-10.5 | -0.05 | 0.07644 | -0.019 | -0.651
-10 | -0.047 | 0.07097 | -0.019 | -0.66
-9.5 | -0.065 | 0.06571 | -0.02 | -0.982
-9 | -0.151 | 0.06136 | -0.021 | -2.456
-8.5 | -0.206 | 0.05511 | -0.023 | -3.737
-8 | -0.275 | 0.02814 | -0.034 | -9.786
-7.5 | -0.349 | 0.01635 | -0.04 | -21.381
-7 | -0.378 | 0.01548 | -0.04 | -24.426
-6.5 | -0.391 | 0.01497 | -0.04 | -26.128
-6 | -0.388 | 0.01453 | -0.041 | -26.719
-5.5 | -0.297 | 0.04391 | -0.014 | -6.76
-5 | -0.272 | 0.04165 | -0.014 | -6.53
-4.5 | -0.239 | 0.0394 | -0.014 | -6.057
-4 | -0.199 | 0.03768 | -0.014 | -5.284
-3.5 | -0.193 | 0.01302 | -0.042 | -14.837
-3 | -0.135 | 0.01277 | -0.042 | -10.55
-2.5 | -0.075 | 0.01259 | -0.042 | -5.956
-2 | -0.012 | 0.033 | -0.008 | -0.35
-1.5 | 0.047 | 0.01268 | -0.043 | 3.677
-1 | 0.086 | 0.0326 | -0.014 | 2.651
-0.5 | 0.135 | 0.0325 | -0.014 | 4.168
0 | 0.23 | 0.008 | -0.006 | 28.804
0.5 | 0.292 | 0.0131 | -0.044 | 22.257
1 | 0.282 | 0.03097 | -0.006 | 9.108
1.5 | 0.414 | 0.01078 | -0.044 | 38.35
2 | 0.474 | 0.01087 | -0.045 | 43.658
2.5 | 0.535 | 0.01126 | -0.045 | 47.515
3 | 0.596 | 0.01388 | -0.045 | 42.916
3.5 | 0.656 | 0.0143 | -0.045 | 45.883
4 | 0.713 | 0.01475 | -0.046 | 48.308
4.5 | 0.764 | 0.01524 | -0.046 | 50.128
5 | 0.808 | 0.0158 | -0.046 | 51.101
5.5 | 0.841 | 0.01641 | -0.047 | 51.223
6 | 0.688 | 0.04183 | -0.015 | 16.453
6.5 | 0.689 | 0.0442 | -0.015 | 15.593
7 | 0.674 | 0.04684 | -0.015 | 14.381
7.5 | 0.64 | 0.04986 | -0.015 | 12.845
8 | 0.73 | 0.02033 | -0.048 | 35.928
8.5 | 0.644 | 0.02152 | -0.047 | 29.922
9 | 0.541 | 0.02316 | -0.047 | 23.359
9.5 | 0.428 | 0.02523 | -0.047 | 16.977
10 | 0.306 | 0.02807 | -0.046 | 10.912
10.5 | 0.15 | 0.03174 | -0.046 | 4.724

## 30. Re 500k Mach 0.25 (2)
BIGFOIL.COM POLAR EXPORT
NM19-S tip
NM19-S tip |  |  |  | Cl Max: | 1.2933 | at alpha= | 11.5 | deg
XFOIL ncrit=9 |  |  |  | L/D Max: | 86.4157 | at alpha= | 5.5 | deg
Re: | 500000 |  |  | Cd Min: | 0.26368 | at alpha= | -20 | deg
Mach: | 0.25 |  |  | Cl=0 at alpha= | -1.9734 | deg
|  |  |  | @ Cl=0.1, Cd= | 0.0067563
|  |  |  | @ Cl=0.4, Cd= | 0.006745
|  |  |  | @ Cl=0.6, Cd= | 0.0078728
alpha (deg) | Cl | Cd | Cm | Cl/Cd
-20 | -0.8198 | 0.26368 | 0.0827 | -3.1091
-19.5 | -0.8012 | 0.25715 | 0.0784 | -3.1157
-19 | -0.7825 | 0.2503 | 0.074 | -3.1262
-18.5 | -0.7636 | 0.24284 | 0.0693 | -3.1445
-18 | -0.7474 | 0.23489 | 0.0622 | -3.1819
-17.5 | -0.7286 | 0.22715 | 0.0598 | -3.2076
-17 | -0.7103 | 0.22084 | 0.0566 | -3.2164
-16.5 | -0.6925 | 0.21411 | 0.0528 | -3.2343
-16 | -0.6755 | 0.20622 | 0.0478 | -3.2756
-15.5 | -0.6635 | 0.19824 | 0.0413 | -3.347
-15 | -0.6478 | 0.18956 | 0.0386 | -3.4174
-14.5 | -0.6296 | 0.18319 | 0.0368 | -3.4369
-14 | -0.6142 | 0.17635 | 0.0338 | -3.4828
-13.5 | -0.6001 | 0.16885 | 0.0303 | -3.554
-13 | -0.5925 | 0.1599 | 0.0239 | -3.7054
-12.5 | -0.5832 | 0.15128 | 0.0191 | -3.8551
-12 | -0.576 | 0.14228 | 0.0171 | -4.0484
-11.5 | -0.5622 | 0.13563 | 0.0155 | -4.1451
-11 | -0.5516 | 0.12838 | 0.0129 | -4.2966
-10.5 | -0.5439 | 0.12046 | 0.0096 | -4.5152
-10 | -0.5394 | 0.11162 | 0.0053 | -4.8325
-9.5 | -0.5394 | 0.1001 | -0.0028 | -5.3886
-9 | -0.5403 | 0.08908 | -0.0094 | -6.0653
-8.5 | -0.5632 | 0.07418 | -0.0187 | -7.5923
-8 | -0.5919 | 0.0522 | -0.0386 | -11.3391
-7 | -0.5918 | 0.02483 | -0.0467 | -23.8341
-6.5 | -0.5499 | 0.02054 | -0.0451 | -26.7722
-6 | -0.5072 | 0.01653 | -0.0431 | -30.6836
-5.5 | -0.462 | 0.01433 | -0.0407 | -32.2401
-5 | -0.3943 | 0.01253 | -0.0427 | -31.4685
-4.5 | -0.3156 | 0.01096 | -0.0468 | -28.7956
-4 | -0.2389 | 0.00976 | -0.0505 | -24.4775
-3.5 | -0.1707 | 0.00892 | -0.0524 | -19.1368
-3 | -0.1132 | 0.00822 | -0.0519 | -13.7713
-2.5 | -0.0586 | 0.00769 | -0.0509 | -7.6203
-2 | -0.003 | 0.00734 | -0.0499 | -0.40872
-1.5 | 0.0534 | 0.00697 | -0.0494 | 7.6614
-1 | 0.1101 | 0.00671 | -0.0487 | 16.4083
-0.5 | 0.1665 | 0.00657 | -0.048 | 25.3425
0 | 0.2214 | 0.00646 | -0.0467 | 34.2724
0.5 | 0.2699 | 0.00636 | -0.0438 | 42.4371
1 | 0.3364 | 0.00644 | -0.0451 | 52.236
1.5 | 0.3951 | 0.00672 | -0.0452 | 58.7946
2 | 0.4539 | 0.00702 | -0.0453 | 64.6581
2.5 | 0.5125 | 0.00734 | -0.0454 | 69.8229
3 | 0.5711 | 0.00769 | -0.0454 | 74.2653
3.5 | 0.6296 | 0.00806 | -0.0454 | 78.1141
4 | 0.6879 | 0.00846 | -0.0453 | 81.3121
4.5 | 0.7458 | 0.00892 | -0.0452 | 83.6099
5 | 0.8034 | 0.00942 | -0.045 | 85.2866
5.5 | 0.8607 | 0.00996 | -0.0447 | 86.4157
6 | 0.917 | 0.01063 | -0.0443 | 86.2653
6.5 | 0.9726 | 0.01138 | -0.0438 | 85.4657
7 | 1.0276 | 0.01221 | -0.0432 | 84.1605
7.5 | 1.0805 | 0.01329 | -0.0423 | 81.3017
8 | 1.1284 | 0.01499 | -0.0409 | 75.2769
8.5 | 1.1705 | 0.01741 | -0.0385 | 67.2315
9 | 1.2125 | 0.01954 | -0.0361 | 62.0522
9.5 | 1.25 | 0.02184 | -0.0332 | 57.2344
10 | 1.2682 | 0.02548 | -0.0285 | 49.7724
10.5 | 1.2858 | 0.02834 | -0.0237 | 45.3705
11 | 1.293 | 0.03209 | -0.0195 | 40.2929
11.5 | 1.2933 | 0.03732 | -0.0174 | 34.6543
12 | 1.289 | 0.04398 | -0.0176 | 29.3088
12.5 | 1.279 | 0.05208 | -0.0195 | 24.5584
13 | 1.2626 | 0.0616 | -0.0229 | 20.4968
13.5 | 1.2404 | 0.07241 | -0.0274 | 17.1302
14 | 1.2137 | 0.08444 | -0.0329 | 14.3735
14.5 | 1.1848 | 0.09777 | -0.0396 | 12.1182
15 | 1.1542 | 0.11234 | -0.0473 | 10.2742
15.5 | 1.1209 | 0.12848 | -0.0561 | 8.7243
16 | 1.0844 | 0.14679 | -0.0666 | 7.3874
16.5 | 0.9935 | 0.18541 | -0.0881 | 5.3584

## 31. Re 500k Mach 0.50 (1)
BIGFOIL.COM POLAR EXPORT
NM19-S tip
NM19-S tip |  |  |  | Cl Max: | 1.183 | at alpha= | 20 | deg
JavaFoil+Calcfoil stall+Eppler ext transition |  |  |  | L/D Max: | 49.793 | at alpha= | 4.5 | deg
Re: | 500000 |  |  | Cd Min: | 0.00839 | at alpha= | 0 | deg
Mach: | 0.5 |  |  | Cl=0 at alpha= | -1.8818 | deg
|  |  |  | @ Cl=0.1, Cd= | 0.032897
|  |  |  | @ Cl=0.4, Cd= | 0.011965
|  |  |  | @ Cl=0.6, Cd= | 0.027952
alpha (deg) | Cl | Cd | Cm | Cl/Cd
-20 | -0.981 | 0.23715 | -0.022 | -4.137
-19.5 | -0.955 | 0.23259 | -0.023 | -4.107
-19 | -0.928 | 0.2179 | -0.022 | -4.256
-18.5 | -0.901 | 0.21224 | -0.022 | -4.247
-18 | -0.875 | 0.20786 | -0.022 | -4.211
-17.5 | -0.847 | 0.2034 | -0.022 | -4.166
-17 | -0.821 | 0.19265 | -0.022 | -4.262
-16.5 | -0.795 | 0.18802 | -0.022 | -4.227
-16 | -0.767 | 0.18804 | -0.021 | -4.079
-15.5 | -0.74 | 0.17598 | -0.021 | -4.208
-15 | -0.714 | 0.17216 | -0.022 | -4.147
-14.5 | -0.686 | 0.16374 | -0.021 | -4.19
-14 | -0.659 | 0.16018 | -0.021 | -4.117
-13.5 | -0.633 | 0.15603 | -0.021 | -4.055
-13 | -0.605 | 0.15087 | -0.02 | -4.009
-12.5 | -0.578 | 0.14709 | -0.02 | -3.93
-12 | -0.551 | 0.14369 | -0.02 | -3.837
-11.5 | -0.524 | 0.13663 | -0.02 | -3.836
-11 | -0.497 | 0.12906 | -0.019 | -3.848
-10.5 | -0.47 | 0.12574 | -0.019 | -3.736
-10 | -0.443 | 0.12342 | -0.02 | -3.587
-9.5 | -0.415 | 0.11238 | -0.018 | -3.693
-9 | -0.388 | 0.10971 | -0.018 | -3.537
-8.5 | -0.361 | 0.1042 | -0.018 | -3.464
-8 | -0.333 | 0.09877 | -0.017 | -3.376
-7.5 | -0.307 | 0.06343 | -0.019 | -4.837
-7 | -0.28 | 0.05535 | -0.021 | -5.061
-6.5 | -0.254 | 0.04923 | -0.024 | -5.166
-6 | -0.28 | 0.01676 | -0.045 | -16.726
-5.5 | -0.246 | 0.01556 | -0.046 | -15.83
-5 | -0.212 | 0.01487 | -0.046 | -14.282
-4.5 | -0.249 | 0.01453 | -0.046 | -17.108
-4 | -0.261 | 0.01407 | -0.046 | -18.537
-3.5 | -0.211 | 0.01371 | -0.047 | -15.377
-3 | -0.149 | 0.01342 | -0.047 | -11.079
-2.5 | -0.083 | 0.01316 | -0.047 | -6.329
-2 | -0.013 | 0.0331 | -0.009 | -0.389
-1.5 | 0.042 | 0.03298 | -0.009 | 1.263
-1 | 0.097 | 0.03289 | -0.016 | 2.937
-0.5 | 0.151 | 0.03302 | -0.016 | 4.586
0 | 0.257 | 0.00839 | -0.016 | 30.687
0.5 | 0.326 | 0.01361 | -0.049 | 23.933
1 | 0.394 | 0.01174 | -0.049 | 33.561
1.5 | 0.462 | 0.01429 | -0.05 | 32.337
2 | 0.53 | 0.01173 | -0.05 | 45.173
2.5 | 0.598 | 0.01435 | -0.05 | 41.651
3 | 0.532 | 0.03237 | -0.009 | 16.438
3.5 | 0.732 | 0.01544 | -0.051 | 47.434
4 | 0.792 | 0.01608 | -0.051 | 49.263
4.5 | 0.838 | 0.01683 | -0.051 | 49.793
5 | 0.852 | 0.01775 | -0.052 | 48.009
5.5 | 0.593 | 0.04036 | -0.016 | 14.687
6 | 0.429 | 0.04308 | -0.016 | 9.952
6.5 | 0.456 | 0.04648 | -0.016 | 9.804
7 | 0.483 | 0.05144 | -0.017 | 9.384
7.5 | 0.616 | 0.02474 | -0.051 | 24.88
8 | 0.637 | 0.0282 | -0.051 | 22.59
8.5 | 0.652 | 0.03434 | -0.049 | 18.977
9 | 0.592 | 0.07048 | -0.024 | 8.4
9.5 | 0.617 | 0.08907 | -0.019 | 6.925
10 | 0.644 | 0.11024 | -0.02 | 5.839
10.5 | 0.671 | 0.11761 | -0.022 | 5.704
11 | 0.698 | 0.12399 | -0.023 | 5.628
11.5 | 0.725 | 0.13407 | -0.024 | 5.406
12 | 0.752 | 0.14332 | -0.026 | 5.249
12.5 | 0.779 | 0.15032 | -0.026 | 5.181
13 | 0.806 | 0.15836 | -0.028 | 5.092
13.5 | 0.834 | 0.16337 | -0.029 | 5.105
14 | 0.86 | 0.16704 | -0.029 | 5.149
14.5 | 0.888 | 0.17736 | -0.03 | 5.006
15 | 0.914 | 0.1801 | -0.031 | 5.077
15.5 | 0.942 | 0.18661 | -0.032 | 5.046
16 | 0.969 | 0.19628 | -0.033 | 4.939
16.5 | 0.995 | 0.20158 | -0.033 | 4.938
17 | 1.023 | 0.20291 | -0.034 | 5.042
17.5 | 1.049 | 0.21282 | -0.034 | 4.928
18 | 1.077 | 0.21565 | -0.035 | 4.992
18.5 | 1.103 | 0.22365 | -0.036 | 4.932
19 | 1.13 | 0.22864 | -0.036 | 4.941
19.5 | 1.156 | 0.23517 | -0.036 | 4.914
20 | 1.183 | 0.2424 | -0.037 | 4.879

## 32. Re 500k Mach 0.50 (2)
BIGFOIL.COM POLAR EXPORT
NM19-S tip
NM19-S tip |  |  |  | Cl Max: | 1.2484 | at alpha= | 8.5 | deg
XFOIL ncrit=9 |  |  |  | L/D Max: | 84.6127 | at alpha= | 5.5 | deg
Re: | 500000 |  |  | Cd Min: | 0.28982 | at alpha= | -20 | deg
Mach: | 0.5 |  |  | Cl=0 at alpha= | -1.9265 | deg
|  |  |  | @ Cl=0.1, Cd= | 0.0076011
|  |  |  | @ Cl=0.4, Cd= | 0.0072606
|  |  |  | @ Cl=0.6, Cd= | 0.0081942
alpha (deg) | Cl | Cd | Cm | Cl/Cd
-20 | -0.8926 | 0.28982 | 0.0969 | -3.0798
-19.5 | -0.8692 | 0.28119 | 0.0914 | -3.0911
-19 | -0.8454 | 0.27223 | 0.0847 | -3.1055
-18 | -0.8002 | 0.25494 | 0.0752 | -3.1388
-17.5 | -0.7774 | 0.247 | 0.0705 | -3.1474
-17 | -0.7546 | 0.2387 | 0.0656 | -3.1613
-16.5 | -0.7328 | 0.22997 | 0.0585 | -3.1865
-15.5 | -0.6893 | 0.21264 | 0.0506 | -3.2416
-15 | -0.6678 | 0.2049 | 0.0467 | -3.2592
-14.5 | -0.6469 | 0.19685 | 0.0424 | -3.2863
-14 | -0.6271 | 0.18818 | 0.0369 | -3.3324
-13.5 | -0.613 | 0.17985 | 0.0302 | -3.4084
-13 | -0.5929 | 0.1707 | 0.028 | -3.4733
-12.5 | -0.5731 | 0.16332 | 0.0256 | -3.5091
-12 | -0.5559 | 0.1555 | 0.0222 | -3.5749
-11.5 | -0.5405 | 0.14741 | 0.0186 | -3.6666
-11 | -0.5313 | 0.13845 | 0.012 | -3.8375
-10.5 | -0.5207 | 0.12957 | 0.0071 | -4.0187
-10 | -0.5125 | 0.12022 | 0.0042 | -4.263
-9.5 | -0.4987 | 0.113 | 0.0027 | -4.4133
-9 | -0.4874 | 0.10537 | -0.0001 | -4.6256
-8.5 | -0.4795 | 0.09709 | -0.004 | -4.9387
-8 | -0.4885 | 0.0836 | -0.0111 | -5.8433
-7.5 | -0.4892 | 0.07424 | -0.0165 | -6.5894
-7 | -0.4953 | 0.0636 | -0.024 | -7.7877
-6.5 | -0.5045 | 0.04985 | -0.0391 | -10.1204
-6 | -0.512 | 0.03677 | -0.0492 | -13.9244
-5.5 | -0.5048 | 0.02749 | -0.0506 | -18.363
-5 | -0.4297 | 0.01822 | -0.0578 | -23.584
-4.5 | -0.3456 | 0.0138 | -0.0605 | -25.0435
-4 | -0.2693 | 0.0114 | -0.0609 | -23.6228
-3.5 | -0.2033 | 0.01008 | -0.059 | -20.1687
-3 | -0.1396 | 0.00929 | -0.057 | -15.0269
-2.5 | -0.075 | 0.00861 | -0.0558 | -8.7108
-2 | -0.0097 | 0.00812 | -0.0549 | -1.1946
-1.5 | 0.0563 | 0.0078 | -0.0543 | 7.2179
-1 | 0.1222 | 0.0075 | -0.0538 | 16.2933
0 | 0.2525 | 0.00726 | -0.0524 | 34.7796
0.5 | 0.3149 | 0.00721 | -0.0509 | 43.6755
1 | 0.37 | 0.00715 | -0.0474 | 51.7483
2 | 0.5137 | 0.00768 | -0.0489 | 66.888
2.5 | 0.581 | 0.00807 | -0.0487 | 71.995
3 | 0.6483 | 0.00851 | -0.0484 | 76.181
3.5 | 0.7157 | 0.00898 | -0.0479 | 79.6993
4 | 0.783 | 0.00951 | -0.0472 | 82.3344
4.5 | 0.8499 | 0.01014 | -0.0463 | 83.8166
5 | 0.9166 | 0.01084 | -0.0451 | 84.5572
5.5 | 0.9832 | 0.01162 | -0.0436 | 84.6127
6 | 1.0482 | 0.01257 | -0.0417 | 83.389
6.5 | 1.1119 | 0.01372 | -0.0394 | 81.0423
7 | 1.1707 | 0.01537 | -0.0364 | 76.1679
7.5 | 1.2121 | 0.01852 | -0.0314 | 65.4482
8 | 1.2424 | 0.02202 | -0.0254 | 56.4214
8.5 | 1.2484 | 0.02626 | -0.0183 | 47.54
9 | 1.2412 | 0.03277 | -0.0158 | 37.8761
9.5 | 1.2235 | 0.04213 | -0.0183 | 29.0411
10 | 1.2014 | 0.05283 | -0.0224 | 22.7409
10.5 | 1.1723 | 0.0646 | -0.0277 | 18.1471
11 | 1.1391 | 0.07716 | -0.0336 | 14.7628
11.5 | 1.1054 | 0.0903 | -0.04 | 12.2414
12 | 1.0728 | 0.10418 | -0.0472 | 10.2976
12.5 | 1.0423 | 0.11867 | -0.0549 | 8.7832
13 | 1.014 | 0.13382 | -0.0632 | 7.5773
13.5 | 0.989 | 0.14978 | -0.0722 | 6.603

## 33. Re 750k Mach 0.00 (1)
BIGFOIL.COM POLAR EXPORT
NM19-S tip
NM19-S tip |  |  |  | Cl Max: | 0.827 | at alpha= | 8.5 | deg
JavaFoil+Calcfoil stall+Eppler ext transition |  |  |  | L/D Max: | 55.102 | at alpha= | 5.5 | deg
Re: | 750000 |  |  | Cd Min: | 0.00744 | at alpha= | 0 | deg
Mach: | 0 |  |  | Cl=0 at alpha= | -1.9018 | deg
|  |  |  | @ Cl=0.1, Cd= | 0.032059
|  |  |  | @ Cl=0.4, Cd= | 0.05499
|  |  |  | @ Cl=0.6, Cd= | 0.05499
alpha (deg) | Cl | Cd | Cm | Cl/Cd
-12.5 | -0.221 | 0.08873 | -0.019 | -2.496
-12 | -0.239 | 0.08331 | -0.02 | -2.864
-11.5 | -0.257 | 0.07791 | -0.02 | -3.294
-11 | -0.275 | 0.07169 | -0.021 | -3.84
-10.5 | -0.295 | 0.06604 | -0.022 | -4.465
-10 | -0.317 | 0.05804 | -0.025 | -5.455
-9.5 | -0.35 | 0.03945 | -0.03 | -8.875
-9 | -0.408 | 0.0176 | -0.037 | -23.184
-8.5 | -0.436 | 0.01576 | -0.038 | -27.688
-8 | -0.445 | 0.01501 | -0.038 | -29.669
-7.5 | -0.448 | 0.0144 | -0.039 | -31.117
-7 | -0.443 | 0.01401 | -0.039 | -31.616
-6.5 | -0.429 | 0.0137 | -0.039 | -31.346
-6 | -0.407 | 0.01344 | -0.039 | -30.298
-5.5 | -0.376 | 0.01307 | -0.04 | -28.799
-5 | -0.271 | 0.04015 | -0.013 | -6.742
-4.5 | -0.235 | 0.03839 | -0.013 | -6.109
-4 | -0.194 | 0.03657 | -0.013 | -5.311
-3.5 | -0.188 | 0.01216 | -0.04 | -15.449
-3 | -0.131 | 0.012 | -0.041 | -10.898
-2.5 | -0.073 | 0.01188 | -0.041 | -6.121
-2 | -0.011 | 0.03257 | -0.007 | -0.343
-1.5 | 0.045 | 0.01192 | -0.041 | 3.788
-1 | 0.084 | 0.03209 | -0.014 | 2.608
-0.5 | 0.131 | 0.032 | -0.014 | 4.1
0 | 0.223 | 0.00744 | -0.014 | 29.994
0.5 | 0.282 | 0.01226 | -0.042 | 23.025
1 | 0.273 | 0.03072 | -0.006 | 8.891
1.5 | 0.4 | 0.01031 | -0.043 | 38.85
2 | 0.459 | 0.01003 | -0.043 | 45.786
2.5 | 0.518 | 0.01014 | -0.044 | 51.105
3 | 0.577 | 0.01287 | -0.044 | 44.831
3.5 | 0.636 | 0.01321 | -0.044 | 48.105
4 | 0.691 | 0.0136 | -0.044 | 50.802
4.5 | 0.742 | 0.01401 | -0.045 | 52.958
5 | 0.787 | 0.01447 | -0.045 | 54.418
5.5 | 0.826 | 0.01498 | -0.045 | 55.102
6 | 0.684 | 0.04107 | -0.015 | 16.664
6.5 | 0.699 | 0.04326 | -0.015 | 16.158
7 | 0.704 | 0.04574 | -0.014 | 15.398
7.5 | 0.7 | 0.04836 | -0.015 | 14.475
8 | 0.687 | 0.05122 | -0.014 | 13.406
8.5 | 0.827 | 0.01812 | -0.046 | 45.629
9 | 0.788 | 0.01983 | -0.047 | 39.752
9.5 | 0.742 | 0.02095 | -0.046 | 35.442
10 | 0.691 | 0.0223 | -0.046 | 31.004
10.5 | 0.639 | 0.0241 | -0.046 | 26.5
11 | 0.585 | 0.02653 | -0.046 | 22.06
11.5 | 0.532 | 0.03003 | -0.045 | 17.729
12 | 0.483 | 0.03408 | -0.045 | 14.176
12.5 | 0.436 | 0.03965 | -0.044 | 11.003
13 | 0.393 | 0.0467 | -0.043 | 8.415
13.5 | 0.354 | 0.05499 | -0.042 | 6.435

## 34. Re 750k Mach 0.00 (2)
BIGFOIL.COM POLAR EXPORT
NM19-S tip
NM19-S tip |  |  |  | Cl Max: | 1.3982 | at alpha= | 12.5 | deg
XFOIL ncrit=9 |  |  |  | L/D Max: | 96.2428 | at alpha= | 5.5 | deg
Re: | 750000 |  |  | Cd Min: | 0.25758 | at alpha= | -20 | deg
Mach: | 0 |  |  | Cl=0 at alpha= | -1.9464 | deg
|  |  |  | @ Cl=0.1, Cd= | 0.0062404
|  |  |  | @ Cl=0.4, Cd= | 0.0059324
|  |  |  | @ Cl=0.6, Cd= | 0.0069485
alpha (deg) | Cl | Cd | Cm | Cl/Cd
-20 | -0.8046 | 0.25758 | 0.0797 | -3.1237
-19.5 | -0.7873 | 0.2515 | 0.0756 | -3.1304
-19 | -0.7699 | 0.24499 | 0.0715 | -3.1426
-18.5 | -0.7526 | 0.23811 | 0.0673 | -3.1607
-18 | -0.736 | 0.2293 | 0.0615 | -3.2098
-17.5 | -0.7218 | 0.22094 | 0.0569 | -3.267
-17 | -0.7045 | 0.21525 | 0.0546 | -3.2729
-16.5 | -0.688 | 0.20906 | 0.0512 | -3.2909
-16 | -0.6721 | 0.20228 | 0.0475 | -3.3226
-15.5 | -0.6587 | 0.19328 | 0.0421 | -3.408
-15 | -0.6472 | 0.18472 | 0.0372 | -3.5037
-14.5 | -0.6342 | 0.17751 | 0.0354 | -3.5728
-14 | -0.6193 | 0.17137 | 0.0328 | -3.6138
-13.5 | -0.6066 | 0.1643 | 0.0297 | -3.692
-13 | -0.5994 | 0.1548 | 0.0245 | -3.8721
-12.5 | -0.5918 | 0.14558 | 0.02 | -4.0651
-12 | -0.5934 | 0.13465 | 0.016 | -4.407
-11.5 | -0.5829 | 0.12848 | 0.0141 | -4.5369
-11 | -0.5739 | 0.12146 | 0.0115 | -4.725
-10.5 | -0.5682 | 0.11346 | 0.008 | -5.0079
-10 | -0.5662 | 0.1044 | 0.0037 | -5.4234
-9.5 | -0.5699 | 0.09367 | -0.0021 | -6.0841
-9 | -0.7361 | 0.03406 | -0.045 | -21.6119
-8.5 | -0.7153 | 0.02541 | -0.0449 | -28.1503
-8 | -0.6749 | 0.02098 | -0.0442 | -32.1687
-7.5 | -0.6286 | 0.01811 | -0.0434 | -34.7101
-7 | -0.5808 | 0.0159 | -0.0424 | -36.5283
-6.5 | -0.5346 | 0.01361 | -0.0411 | -39.2799
-6 | -0.4883 | 0.01201 | -0.0397 | -40.6578
-5.5 | -0.4266 | 0.01091 | -0.0412 | -39.1017
-5 | -0.3545 | 0.00997 | -0.0448 | -35.5567
-4.5 | -0.2847 | 0.00915 | -0.0477 | -31.1148
-4 | -0.222 | 0.00845 | -0.049 | -26.2722
-3.5 | -0.1685 | 0.00797 | -0.0482 | -21.1418
-3 | -0.1156 | 0.00745 | -0.0474 | -15.5168
-2.5 | -0.0614 | 0.00703 | -0.047 | -8.734
-2 | -0.006 | 0.00667 | -0.0468 | -0.89955
-1.5 | 0.05 | 0.00645 | -0.0468 | 7.7519
-0.5 | 0.1621 | 0.00598 | -0.0467 | 27.107
0 | 0.2178 | 0.00591 | -0.0464 | 36.8528
0.5 | 0.2718 | 0.00582 | -0.0457 | 46.701
1 | 0.3195 | 0.00573 | -0.0433 | 55.7592
1.5 | 0.3819 | 0.00585 | -0.0444 | 65.2821
2 | 0.439 | 0.00611 | -0.0447 | 71.8494
3 | 0.5528 | 0.00669 | -0.0451 | 82.6308
3.5 | 0.6094 | 0.007 | -0.0453 | 87.0571
4 | 0.6658 | 0.00734 | -0.0455 | 90.7084
4.5 | 0.7218 | 0.00773 | -0.0456 | 93.3765
5 | 0.7775 | 0.00815 | -0.0457 | 95.3988
5.5 | 0.8325 | 0.00865 | -0.0457 | 96.2428
6 | 0.8867 | 0.00925 | -0.0456 | 95.8595
6.5 | 0.9406 | 0.00985 | -0.0456 | 95.4924
7 | 0.9933 | 0.01061 | -0.0453 | 93.6192
7.5 | 1.0449 | 0.01148 | -0.045 | 91.0192
8 | 1.0947 | 0.01258 | -0.0445 | 87.0191
8.5 | 1.1379 | 0.01462 | -0.0431 | 77.8317
9 | 1.1846 | 0.016 | -0.042 | 74.0375
9.5 | 1.2316 | 0.01717 | -0.0409 | 71.7298
10 | 1.2749 | 0.01867 | -0.0395 | 68.286
10.5 | 1.3111 | 0.02081 | -0.0372 | 63.0034
11 | 1.3466 | 0.02271 | -0.035 | 59.2955
11.5 | 1.3754 | 0.02494 | -0.0321 | 55.1484
12 | 1.3934 | 0.02744 | -0.0279 | 50.7799
12.5 | 1.3982 | 0.03071 | -0.0234 | 45.5291
13 | 1.3944 | 0.03564 | -0.021 | 39.1246
13.5 | 1.3819 | 0.04262 | -0.0206 | 32.4237
14 | 1.3619 | 0.05137 | -0.0218 | 26.5116
14.5 | 1.3474 | 0.06016 | -0.0244 | 22.3969
15 | 1.3322 | 0.06958 | -0.0281 | 19.1463
15.5 | 1.3107 | 0.08034 | -0.0326 | 16.3144
16 | 1.2869 | 0.09226 | -0.0382 | 13.9486
16.5 | 1.2602 | 0.10529 | -0.0445 | 11.9688
17 | 1.232 | 0.11934 | -0.0517 | 10.3234
17.5 | 1.2026 | 0.13443 | -0.0598 | 8.9459

## 35. Re 750k Mach 0.10 (1)
BIGFOIL.COM POLAR EXPORT
NM19-S tip
NM19-S tip |  |  |  | Cl Max: | 0.828 | at alpha= | 5.5 | deg
JavaFoil+Calcfoil stall+Eppler ext transition |  |  |  | L/D Max: | 55.076 | at alpha= | 5.5 | deg
Re: | 750000 |  |  | Cd Min: | 0.01005 | at alpha= | 2 | deg
Mach: | 0.1 |  |  | Cl=0 at alpha= | -1.9018 | deg
|  |  |  | @ Cl=0.1, Cd= | 0.03207
|  |  |  | @ Cl=0.4, Cd= | 0.010631
|  |  |  | @ Cl=0.6, Cd= | 0.02459
alpha (deg) | Cl | Cd | Cm | Cl/Cd
-12.5 | -0.186 | 0.09026 | -0.019 | -2.062
-12 | -0.205 | 0.08456 | -0.02 | -2.421
-11.5 | -0.224 | 0.07894 | -0.02 | -2.843
-11 | -0.245 | 0.07327 | -0.021 | -3.348
-10.5 | -0.267 | 0.06732 | -0.022 | -3.962
-10 | -0.29 | 0.06043 | -0.024 | -4.798
-9.5 | -0.32 | 0.04619 | -0.028 | -6.935
-9 | -0.377 | 0.0204 | -0.036 | -18.469
-8.5 | -0.418 | 0.01598 | -0.038 | -26.183
-8 | -0.432 | 0.01512 | -0.039 | -28.547
-7.5 | -0.438 | 0.01449 | -0.039 | -30.22
-7 | -0.436 | 0.01406 | -0.039 | -31.033
-6.5 | -0.426 | 0.01374 | -0.039 | -30.971
-6 | -0.405 | 0.01348 | -0.039 | -30.079
-5.5 | -0.301 | 0.0421 | -0.013 | -7.156
-5 | -0.271 | 0.04019 | -0.013 | -6.746
-4.5 | -0.235 | 0.03842 | -0.013 | -6.125
-4 | -0.195 | 0.03661 | -0.013 | -5.326
-3.5 | -0.189 | 0.01218 | -0.041 | -15.495
-3 | -0.131 | 0.01202 | -0.041 | -10.932
-2.5 | -0.073 | 0.01189 | -0.041 | -6.141
-2 | -0.011 | 0.03258 | -0.007 | -0.345
-1.5 | 0.045 | 0.01195 | -0.042 | 3.797
-1 | 0.084 | 0.0321 | -0.014 | 2.62
-0.5 | 0.132 | 0.03201 | -0.014 | 4.12
0 | 0.224 | 0.01214 | -0.042 | 18.463
0.5 | 0.284 | 0.01227 | -0.043 | 23.114
1 | 0.275 | 0.03072 | -0.006 | 8.934
1.5 | 0.402 | 0.01031 | -0.043 | 39.022
2 | 0.462 | 0.01005 | -0.043 | 45.93
2.5 | 0.521 | 0.01016 | -0.044 | 51.273
3 | 0.58 | 0.01289 | -0.044 | 44.986
3.5 | 0.639 | 0.01325 | -0.044 | 48.217
4 | 0.694 | 0.01364 | -0.045 | 50.9
4.5 | 0.745 | 0.01407 | -0.045 | 52.965
5 | 0.791 | 0.01452 | -0.045 | 54.438
5.5 | 0.828 | 0.01504 | -0.045 | 55.076
6 | 0.685 | 0.04109 | -0.015 | 16.68
6.5 | 0.698 | 0.04329 | -0.015 | 16.134
7 | 0.701 | 0.04579 | -0.015 | 15.32
7.5 | 0.694 | 0.04842 | -0.015 | 14.333
8 | 0.677 | 0.05138 | -0.015 | 13.172
8.5 | 0.808 | 0.01781 | -0.047 | 45.37
9 | 0.764 | 0.02003 | -0.047 | 38.116
9.5 | 0.711 | 0.02125 | -0.047 | 33.453
10 | 0.654 | 0.02266 | -0.046 | 28.873
10.5 | 0.596 | 0.02459 | -0.046 | 24.25

## 36. Re 750k Mach 0.10 (2)
BIGFOIL.COM POLAR EXPORT
NM19-S tip
NM19-S tip |  |  |  | Cl Max: | 1.3881 | at alpha= | 12.5 | deg
XFOIL ncrit=9 |  |  |  | L/D Max: | 96.1538 | at alpha= | 5.5 | deg
Re: | 750000 |  |  | Cd Min: | 0.14456 | at alpha= | 17.5 | deg
Mach: | 0.1 |  |  | Cl=0 at alpha= | -99 | deg
|  |  |  | @ Cl=0.1, Cd= | 0.00594
|  |  |  | @ Cl=0.4, Cd= | 0.0059453
|  |  |  | @ Cl=0.6, Cd= | 0.006957
alpha (deg) | Cl | Cd | Cm | Cl/Cd
0 | 0.2189 | 0.00594 | -0.0466 | 36.8519
0.5 | 0.2735 | 0.00585 | -0.046 | 46.7521
1 | 0.3217 | 0.00577 | -0.0436 | 55.7539
1.5 | 0.384 | 0.00587 | -0.0446 | 65.4174
2 | 0.4414 | 0.00614 | -0.0448 | 71.8893
2.5 | 0.4988 | 0.00642 | -0.0451 | 77.6947
3 | 0.556 | 0.00671 | -0.0453 | 82.8614
3.5 | 0.613 | 0.00703 | -0.0455 | 87.1977
4 | 0.6697 | 0.00738 | -0.0456 | 90.7453
4.5 | 0.7261 | 0.00778 | -0.0457 | 93.329
5 | 0.7821 | 0.00821 | -0.0457 | 95.2619
5.5 | 0.8375 | 0.00871 | -0.0457 | 96.1538
6 | 0.8922 | 0.0093 | -0.0457 | 95.9355
6.5 | 0.9464 | 0.00994 | -0.0455 | 95.2113
7 | 0.9995 | 0.0107 | -0.0452 | 93.4112
7.5 | 1.0515 | 0.01159 | -0.0448 | 90.7248
8 | 1.1008 | 0.01283 | -0.0442 | 85.7989
8.5 | 1.1449 | 0.01478 | -0.0427 | 77.4628
9 | 1.1917 | 0.0162 | -0.0415 | 73.5617
9.5 | 1.2384 | 0.01747 | -0.0403 | 70.8872
10 | 1.2803 | 0.01917 | -0.0385 | 66.7866
10.5 | 1.3161 | 0.02133 | -0.0361 | 61.7018
11 | 1.3494 | 0.02341 | -0.0335 | 57.642
11.5 | 1.375 | 0.02584 | -0.0301 | 53.2121
12 | 1.386 | 0.0286 | -0.0253 | 48.4615
12.5 | 1.3881 | 0.03249 | -0.0216 | 42.7239
13 | 1.3819 | 0.03822 | -0.0202 | 36.1565
13.5 | 1.3673 | 0.04598 | -0.0209 | 29.7368
14 | 1.3459 | 0.05531 | -0.0228 | 24.3338
14.5 | 1.326 | 0.06513 | -0.026 | 20.3593
15 | 1.3068 | 0.07545 | -0.0304 | 17.3201
15.5 | 1.2825 | 0.08709 | -0.0356 | 14.7261
16 | 1.2562 | 0.09989 | -0.0418 | 12.5758
16.5 | 1.2278 | 0.11376 | -0.0488 | 10.7929
17 | 1.1981 | 0.12859 | -0.0566 | 9.3172
17.5 | 1.1677 | 0.14456 | -0.0655 | 8.0776

## 37. Re 750k Mach 0.25 (1)
BIGFOIL.COM POLAR EXPORT
NM19-S tip
NM19-S tip |  |  |  | Cl Max: | 0.841 | at alpha= | 5.5 | deg
JavaFoil+Calcfoil stall+Eppler ext transition |  |  |  | L/D Max: | 54.536 | at alpha= | 5.5 | deg
Re: | 750000 |  |  | Cd Min: | 0.00751 | at alpha= | 0 | deg
Mach: | 0.25 |  |  | Cl=0 at alpha= | -1.8983 | deg
|  |  |  | @ Cl=0.1, Cd= | 0.032117
|  |  |  | @ Cl=0.4, Cd= | 0.02825
|  |  |  | @ Cl=0.6, Cd= | 0.02825
alpha (deg) | Cl | Cd | Cm | Cl/Cd
-11.5 | -0.055 | 0.08526 | -0.019 | -0.651
-11 | -0.053 | 0.07932 | -0.02 | -0.664
-10.5 | -0.05 | 0.07378 | -0.02 | -0.676
-10 | -0.047 | 0.06766 | -0.021 | -0.695
-9.5 | -0.065 | 0.06134 | -0.023 | -1.06
-9 | -0.153 | 0.0551 | -0.025 | -2.777
-8.5 | -0.228 | 0.02698 | -0.034 | -8.461
-8 | -0.307 | 0.01601 | -0.04 | -19.17
-7.5 | -0.35 | 0.01504 | -0.04 | -23.235
-7 | -0.378 | 0.01448 | -0.04 | -26.105
-6.5 | -0.391 | 0.01408 | -0.04 | -27.778
-6 | -0.388 | 0.01374 | -0.041 | -28.273
-5.5 | -0.37 | 0.01333 | -0.041 | -27.801
-5 | -0.272 | 0.04067 | -0.014 | -6.687
-4.5 | -0.239 | 0.03877 | -0.014 | -6.157
-4 | -0.199 | 0.03697 | -0.014 | -5.386
-3.5 | -0.193 | 0.01229 | -0.042 | -15.729
-3 | -0.135 | 0.01211 | -0.042 | -11.125
-2.5 | -0.075 | 0.01196 | -0.042 | -6.267
-2 | -0.012 | 0.03261 | -0.008 | -0.354
-1.5 | 0.047 | 0.01211 | -0.043 | 3.849
-1 | 0.086 | 0.03214 | -0.014 | 2.689
-0.5 | 0.135 | 0.03206 | -0.014 | 4.227
0 | 0.23 | 0.00751 | -0.006 | 30.666
0.5 | 0.292 | 0.01235 | -0.044 | 23.601
1 | 0.282 | 0.03068 | -0.006 | 9.192
1.5 | 0.414 | 0.0104 | -0.044 | 39.767
2 | 0.474 | 0.0102 | -0.045 | 46.504
2.5 | 0.535 | 0.01038 | -0.045 | 51.562
3 | 0.596 | 0.01306 | -0.045 | 45.608
3.5 | 0.656 | 0.01346 | -0.045 | 48.737
4 | 0.713 | 0.01388 | -0.046 | 51.33
4.5 | 0.764 | 0.01435 | -0.046 | 53.223
5 | 0.808 | 0.01487 | -0.046 | 54.327
5.5 | 0.841 | 0.01542 | -0.047 | 54.536
6 | 0.688 | 0.04123 | -0.015 | 16.692
6.5 | 0.689 | 0.04349 | -0.015 | 15.847
7 | 0.674 | 0.04608 | -0.015 | 14.619
7.5 | 0.64 | 0.04891 | -0.015 | 13.095
8 | 0.733 | 0.01822 | -0.048 | 40.206
8.5 | 0.647 | 0.02 | -0.048 | 32.346
9 | 0.545 | 0.02136 | -0.048 | 25.505
9.5 | 0.432 | 0.02302 | -0.047 | 18.757
10 | 0.309 | 0.02534 | -0.047 | 12.2
10.5 | 0.152 | 0.02825 | -0.047 | 5.366

## 38. Re 750k Mach 0.25 (2)
BIGFOIL.COM POLAR EXPORT
NM19-S tip
NM19-S tip |  |  |  | Cl Max: | 1.3406 | at alpha= | 11.5 | deg
XFOIL ncrit=9 |  |  |  | L/D Max: | 96.071 | at alpha= | 5.5 | deg
Re: | 750000 |  |  | Cd Min: | 0.26362 | at alpha= | -20 | deg
Mach: | 0.25 |  |  | Cl=0 at alpha= | -1.9366 | deg
|  |  |  | @ Cl=0.1, Cd= | 0.0063863
|  |  |  | @ Cl=0.4, Cd= | 0.0060103
|  |  |  | @ Cl=0.6, Cd= | 0.0070174
alpha (deg) | Cl | Cd | Cm | Cl/Cd
-20 | -0.8212 | 0.26362 | 0.0833 | -3.1151
-19.5 | -0.8027 | 0.25714 | 0.0789 | -3.1216
-19 | -0.7841 | 0.25023 | 0.0745 | -3.1335
-18.5 | -0.7654 | 0.24291 | 0.0701 | -3.151
-18 | -0.7474 | 0.23412 | 0.064 | -3.1924
-17.5 | -0.7308 | 0.22599 | 0.0598 | -3.2338
-17 | -0.7126 | 0.21993 | 0.057 | -3.2401
-16.5 | -0.695 | 0.21335 | 0.0533 | -3.2576
-16 | -0.6779 | 0.20622 | 0.0494 | -3.2873
-15.5 | -0.6636 | 0.19693 | 0.0431 | -3.3697
-15 | -0.6509 | 0.18804 | 0.0388 | -3.4615
-14.5 | -0.6332 | 0.18196 | 0.0372 | -3.4799
-14 | -0.6176 | 0.17537 | 0.0343 | -3.5217
-13.5 | -0.6036 | 0.16788 | 0.0308 | -3.5954
-13 | -0.5956 | 0.15804 | 0.0246 | -3.7687
-12.5 | -0.5853 | 0.14941 | 0.0207 | -3.9174
-12 | -0.5796 | 0.14076 | 0.0183 | -4.1176
-11.5 | -0.5662 | 0.13443 | 0.0164 | -4.2119
-11 | -0.5567 | 0.12696 | 0.0134 | -4.3848
-10.5 | -0.55 | 0.11873 | 0.0099 | -4.6324
-10 | -0.5466 | 0.10948 | 0.0055 | -4.9927
-9.5 | -0.5459 | 0.09802 | -0.0014 | -5.5693
-9 | -0.5484 | 0.08692 | -0.0075 | -6.3092
-8.5 | -0.6071 | 0.06259 | -0.0234 | -9.6996
-8 | -0.667 | 0.03231 | -0.0474 | -20.6438
-7.5 | -0.6434 | 0.02425 | -0.0475 | -26.532
-7 | -0.6026 | 0.01954 | -0.0462 | -30.8393
-6.5 | -0.5587 | 0.01582 | -0.0443 | -35.3161
-6 | -0.5129 | 0.0135 | -0.0422 | -37.9926
-5.5 | -0.4407 | 0.01184 | -0.0451 | -37.2213
-5 | -0.366 | 0.01049 | -0.0483 | -34.8904
-4.5 | -0.2943 | 0.00948 | -0.0507 | -31.0443
-4 | -0.2329 | 0.00871 | -0.0508 | -26.7394
-3.5 | -0.1778 | 0.00822 | -0.0496 | -21.6302
-3 | -0.1221 | 0.00772 | -0.0488 | -15.8161
-2.5 | -0.0653 | 0.00725 | -0.0484 | -9.0069
-2 | -0.0074 | 0.00687 | -0.0482 | -1.0771
-1.5 | 0.051 | 0.00663 | -0.0481 | 7.6923
-1 | 0.1093 | 0.00634 | -0.0482 | 17.2397
-0.5 | 0.1677 | 0.00617 | -0.0481 | 27.1799
0.5 | 0.2826 | 0.00602 | -0.0473 | 46.9435
1.5 | 0.3957 | 0.00599 | -0.0456 | 66.0601
2 | 0.4551 | 0.00627 | -0.0458 | 72.5837
2.5 | 0.5144 | 0.00656 | -0.046 | 78.4146
3 | 0.5736 | 0.00687 | -0.0461 | 83.4934
3.5 | 0.6327 | 0.0072 | -0.0462 | 87.875
4 | 0.6914 | 0.00758 | -0.0463 | 91.2137
4.5 | 0.7498 | 0.00801 | -0.0462 | 93.608
5 | 0.808 | 0.00846 | -0.0461 | 95.5083
5.5 | 0.8656 | 0.00901 | -0.0459 | 96.071
6 | 0.9224 | 0.00965 | -0.0456 | 95.5855
7 | 1.0334 | 0.01127 | -0.0446 | 91.6948
7.5 | 1.0868 | 0.01234 | -0.0437 | 88.0713
8 | 1.1327 | 0.01438 | -0.042 | 78.7691
8.5 | 1.1817 | 0.01592 | -0.0403 | 74.2274
9 | 1.2285 | 0.01758 | -0.0383 | 69.8805
9.5 | 1.272 | 0.0194 | -0.036 | 65.567
10 | 1.3026 | 0.02221 | -0.0324 | 58.6493
10.5 | 1.3301 | 0.02485 | -0.0286 | 53.5252
11 | 1.3397 | 0.02802 | -0.023 | 47.8123
11.5 | 1.3406 | 0.0324 | -0.0193 | 41.3765
12 | 1.3369 | 0.03842 | -0.0185 | 34.797
12.5 | 1.3279 | 0.04619 | -0.0201 | 28.7486
13 | 1.3119 | 0.05563 | -0.0235 | 23.5826
13.5 | 1.2897 | 0.06637 | -0.0279 | 19.432
14 | 1.2628 | 0.07813 | -0.033 | 16.1628
14.5 | 1.2336 | 0.09087 | -0.0389 | 13.5754
15 | 1.2043 | 0.10442 | -0.0454 | 11.5332
15.5 | 1.175 | 0.11876 | -0.0527 | 9.8939
16 | 1.1462 | 0.13374 | -0.0605 | 8.5704
16.5 | 1.1167 | 0.14999 | -0.0695 | 7.4452

## 39. Re 750k Mach 0.50 (1)
BIGFOIL.COM POLAR EXPORT
NM19-S tip
NM19-S tip |  |  |  | Cl Max: | 1.183 | at alpha= | 20 | deg
JavaFoil+Calcfoil stall+Eppler ext transition |  |  |  | L/D Max: | 53.083 | at alpha= | 4.5 | deg
Re: | 750000 |  |  | Cd Min: | 0.00789 | at alpha= | 0 | deg
Mach: | 0.5 |  |  | Cl=0 at alpha= | -1.8818 | deg
|  |  |  | @ Cl=0.1, Cd= | 0.03252
|  |  |  | @ Cl=0.4, Cd= | 0.011141
|  |  |  | @ Cl=0.6, Cd= | 0.02673
alpha (deg) | Cl | Cd | Cm | Cl/Cd
-20 | -0.981 | 0.21299 | -0.022 | -4.606
-19.5 | -0.955 | 0.20838 | -0.023 | -4.584
-19 | -0.928 | 0.19963 | -0.022 | -4.646
-18.5 | -0.901 | 0.19576 | -0.022 | -4.605
-18 | -0.875 | 0.19137 | -0.022 | -4.574
-17.5 | -0.848 | 0.1855 | -0.022 | -4.569
-17 | -0.821 | 0.1771 | -0.022 | -4.637
-16.5 | -0.795 | 0.17253 | -0.022 | -4.607
-16 | -0.767 | 0.16968 | -0.021 | -4.52
-15.5 | -0.741 | 0.16026 | -0.021 | -4.621
-15 | -0.714 | 0.15644 | -0.022 | -4.564
-14.5 | -0.686 | 0.15262 | -0.021 | -4.496
-14 | -0.659 | 0.14879 | -0.021 | -4.432
-13.5 | -0.633 | 0.14087 | -0.021 | -4.492
-13 | -0.605 | 0.13698 | -0.02 | -4.416
-12.5 | -0.578 | 0.13416 | -0.02 | -4.309
-12 | -0.551 | 0.13076 | -0.02 | -4.217
-11.5 | -0.524 | 0.12585 | -0.02 | -4.166
-11 | -0.497 | 0.11781 | -0.019 | -4.216
-10.5 | -0.47 | 0.11176 | -0.02 | -4.203
-10 | -0.443 | 0.1112 | -0.02 | -3.982
-9.5 | -0.415 | 0.10361 | -0.018 | -4.007
-9 | -0.388 | 0.10094 | -0.019 | -3.845
-8.5 | -0.361 | 0.09654 | -0.019 | -3.74
-8 | -0.334 | 0.09004 | -0.017 | -3.704
-7.5 | -0.307 | 0.0611 | -0.019 | -5.024
-7 | -0.281 | 0.05331 | -0.022 | -5.263
-6.5 | -0.258 | 0.04467 | -0.029 | -5.777
-6 | -0.28 | 0.01537 | -0.045 | -18.238
-5.5 | -0.246 | 0.01462 | -0.046 | -16.848
-5 | -0.212 | 0.01414 | -0.046 | -15.023
-4.5 | -0.249 | 0.01365 | -0.046 | -18.222
-4 | -0.261 | 0.01323 | -0.046 | -19.715
-3.5 | -0.211 | 0.013 | -0.047 | -16.222
-3 | -0.149 | 0.01274 | -0.047 | -11.677
-2.5 | -0.083 | 0.01266 | -0.047 | -6.577
-2 | -0.013 | 0.03294 | -0.009 | -0.391
-1.5 | 0.042 | 0.03255 | -0.009 | 1.28
-1 | 0.097 | 0.03252 | -0.016 | 2.969
-0.5 | 0.151 | 0.03252 | -0.016 | 4.656
0 | 0.257 | 0.00789 | -0.016 | 32.652
0.5 | 0.326 | 0.01281 | -0.049 | 25.439
1 | 0.394 | 0.01091 | -0.049 | 36.12
1.5 | 0.462 | 0.01353 | -0.05 | 34.158
2 | 0.53 | 0.01129 | -0.05 | 46.95
2.5 | 0.598 | 0.01367 | -0.05 | 43.717
3 | 0.532 | 0.03207 | -0.009 | 16.59
3.5 | 0.732 | 0.01452 | -0.051 | 50.426
4 | 0.792 | 0.01512 | -0.051 | 52.399
4.5 | 0.838 | 0.01579 | -0.051 | 53.083
5 | 0.852 | 0.01664 | -0.052 | 51.209
5.5 | 0.593 | 0.03974 | -0.016 | 14.919
6 | 0.429 | 0.04223 | -0.016 | 10.152
6.5 | 0.456 | 0.04538 | -0.017 | 10.042
7 | 0.483 | 0.04972 | -0.017 | 9.708
7.5 | 0.62 | 0.0228 | -0.052 | 27.177
8 | 0.642 | 0.02572 | -0.051 | 24.968
8.5 | 0.659 | 0.03081 | -0.05 | 21.391
9 | 0.663 | 0.04087 | -0.047 | 16.215
9.5 | 0.617 | 0.08376 | -0.019 | 7.365
10 | 0.644 | 0.10061 | -0.02 | 6.399
10.5 | 0.671 | 0.10894 | -0.023 | 6.16
11 | 0.698 | 0.11365 | -0.024 | 6.142
11.5 | 0.725 | 0.12389 | -0.024 | 5.851
12 | 0.752 | 0.1305 | -0.026 | 5.766
12.5 | 0.779 | 0.13639 | -0.026 | 5.71
13 | 0.806 | 0.14164 | -0.028 | 5.693
13.5 | 0.834 | 0.14732 | -0.029 | 5.661
14 | 0.86 | 0.15099 | -0.029 | 5.697
14.5 | 0.888 | 0.1556 | -0.03 | 5.706
15 | 0.914 | 0.16216 | -0.031 | 5.639
15.5 | 0.942 | 0.17026 | -0.032 | 5.531
16 | 0.969 | 0.17334 | -0.033 | 5.593
16.5 | 0.995 | 0.17842 | -0.033 | 5.578
17 | 1.023 | 0.18681 | -0.034 | 5.477
17.5 | 1.049 | 0.19425 | -0.034 | 5.4
18 | 1.077 | 0.19906 | -0.035 | 5.408
18.5 | 1.103 | 0.20307 | -0.036 | 5.433
19 | 1.13 | 0.20441 | -0.036 | 5.527
19.5 | 1.156 | 0.21087 | -0.036 | 5.481
20 | 1.183 | 0.22448 | -0.037 | 5.269

## 40. Re 750k Mach 0.50 (2)
BIGFOIL.COM POLAR EXPORT
NM19-S tip
NM19-S tip |  |  |  | Cl Max: | 1.2829 | at alpha= | 8.5 | deg
XFOIL ncrit=9 |  |  |  | L/D Max: | 95.7557 | at alpha= | 5 | deg
Re: | 750000 |  |  | Cd Min: | 0.28986 | at alpha= | -20 | deg
Mach: | 0.5 |  |  | Cl=0 at alpha= | -1.905 | deg
|  |  |  | @ Cl=0.1, Cd= | 0.0071146
|  |  |  | @ Cl=0.4, Cd= | 0.0066859
|  |  |  | @ Cl=0.6, Cd= | 0.0072588
alpha (deg) | Cl | Cd | Cm | Cl/Cd
-20 | -0.8939 | 0.28986 | 0.0975 | -3.0839
-19.5 | -0.8708 | 0.28137 | 0.0921 | -3.0949
-19 | -0.8467 | 0.27215 | 0.0862 | -3.1112
-18.5 | -0.8238 | 0.26316 | 0.08 | -3.1304
-18 | -0.8015 | 0.25414 | 0.0749 | -3.1538
-17.5 | -0.7791 | 0.24638 | 0.0709 | -3.1622
-17 | -0.7565 | 0.23839 | 0.0662 | -3.1734
-16.5 | -0.734 | 0.22994 | 0.0613 | -3.1921
-16 | -0.7128 | 0.22041 | 0.0544 | -3.234
-15.5 | -0.6915 | 0.21175 | 0.0508 | -3.2656
-15 | -0.6701 | 0.20423 | 0.0472 | -3.2811
-14.5 | -0.6492 | 0.19633 | 0.043 | -3.3067
-14 | -0.629 | 0.18753 | 0.0381 | -3.3541
-13.5 | -0.6136 | 0.17838 | 0.0316 | -3.4398
-13 | -0.5967 | 0.16934 | 0.0281 | -3.5237
-12.5 | -0.5766 | 0.16223 | 0.0261 | -3.5542
-12 | -0.5591 | 0.15472 | 0.0229 | -3.6136
-11.5 | -0.544 | 0.14651 | 0.0191 | -3.7131
-11 | -0.5334 | 0.13709 | 0.0132 | -3.8909
-10.5 | -0.5221 | 0.12819 | 0.0089 | -4.0729
-10 | -0.5115 | 0.11936 | 0.0051 | -4.2854
-9.5 | -0.5025 | 0.11047 | 0.0014 | -4.5487
-9 | -0.4953 | 0.10151 | -0.0024 | -4.8793
-8.5 | -0.4992 | 0.09122 | -0.0055 | -5.4725
-8 | -0.4981 | 0.08216 | -0.0102 | -6.0626
-7.5 | -0.5015 | 0.0722 | -0.0164 | -6.946
-7 | -0.5106 | 0.06119 | -0.0247 | -8.3445
-6.5 | -0.5205 | 0.0455 | -0.0431 | -11.4396
-6 | -0.5301 | 0.03298 | -0.0503 | -16.0734
-5.5 | -0.4846 | 0.02101 | -0.0588 | -23.0652
-5 | -0.412 | 0.01463 | -0.0616 | -28.1613
-4.5 | -0.3432 | 0.01174 | -0.0603 | -29.2334
-4 | -0.2797 | 0.01014 | -0.0578 | -27.5838
-3.5 | -0.2139 | 0.00921 | -0.0558 | -23.2248
-3 | -0.1469 | 0.00862 | -0.0546 | -17.0418
-2.5 | -0.08 | 0.00803 | -0.0539 | -9.9626
-2 | -0.0128 | 0.00757 | -0.0536 | -1.6909
-1.5 | 0.0546 | 0.00727 | -0.0534 | 7.5103
-1 | 0.1218 | 0.00704 | -0.0533 | 17.3011
-0.5 | 0.1889 | 0.00683 | -0.0533 | 27.6574
0 | 0.2557 | 0.00674 | -0.0531 | 37.9377
0.5 | 0.3221 | 0.00671 | -0.0528 | 48.003
1 | 0.3866 | 0.0067 | -0.0519 | 57.7015
1.5 | 0.4438 | 0.00664 | -0.049 | 66.8373
2 | 0.5163 | 0.00681 | -0.0497 | 75.815
2.5 | 0.5845 | 0.00717 | -0.0497 | 81.5202
3 | 0.6526 | 0.00756 | -0.0495 | 86.3228
3.5 | 0.7209 | 0.00799 | -0.0491 | 90.2253
4 | 0.789 | 0.00849 | -0.0485 | 92.9329
4.5 | 0.8572 | 0.00903 | -0.0478 | 94.928
5 | 0.925 | 0.00966 | -0.0467 | 95.7557
5.5 | 0.9923 | 0.01042 | -0.0453 | 95.2303
6 | 1.0585 | 0.01135 | -0.0436 | 93.2599
6.5 | 1.1231 | 0.01248 | -0.0413 | 89.992
7 | 1.1779 | 0.01458 | -0.0379 | 80.7888
7.5 | 1.2268 | 0.01716 | -0.0333 | 71.4918
8 | 1.2683 | 0.01999 | -0.0279 | 63.4467
8.5 | 1.2829 | 0.02385 | -0.0206 | 53.7904
9 | 1.2759 | 0.02967 | -0.016 | 43.003
9.5 | 1.2601 | 0.03858 | -0.0176 | 32.662
10 | 1.2347 | 0.04976 | -0.0224 | 24.8131
10.5 | 1.2038 | 0.06177 | -0.0278 | 19.4884
11 | 1.169 | 0.0744 | -0.0337 | 15.7124
11.5 | 1.1339 | 0.08741 | -0.0398 | 12.9722
12 | 1.1007 | 0.101 | -0.0466 | 10.898
12.5 | 1.07 | 0.11502 | -0.0538 | 9.3027
13 | 1.0423 | 0.12948 | -0.0615 | 8.0499
13.5 | 1.0181 | 0.14451 | -0.0699 | 7.0452

## 41. Re 1M Mach 0.00 (1)
BIGFOIL.COM POLAR EXPORT
NM19-S tip
NM19-S tip |  |  |  | Cl Max: | 0.855 | at alpha= | 6 | deg
JavaFoil+Calcfoil stall+Eppler ext transition |  |  |  | L/D Max: | 57.653 | at alpha= | 6 | deg
Re: | 1000000 |  |  | Cd Min: | 0.0073 | at alpha= | 0 | deg
Mach: | 0 |  |  | Cl=0 at alpha= | -1.8814 | deg
|  |  |  | @ Cl=0.1, Cd= | 0.031854
|  |  |  | @ Cl=0.4, Cd= | 0.00999
|  |  |  | @ Cl=0.6, Cd= | 0.0247
alpha (deg) | Cl | Cd | Cm | Cl/Cd
-12.5 | -0.222 | 0.08639 | -0.02 | -2.568
-12 | -0.239 | 0.08103 | -0.02 | -2.95
-11.5 | -0.257 | 0.0754 | -0.021 | -3.414
-11 | -0.278 | 0.0665 | -0.023 | -4.181
-10.5 | -0.3 | 0.05791 | -0.026 | -5.187
-10 | -0.332 | 0.04145 | -0.03 | -8.001
-9.5 | -0.382 | 0.02015 | -0.035 | -18.935
-9 | -0.422 | 0.01584 | -0.038 | -26.635
-8.5 | -0.436 | 0.01489 | -0.038 | -29.294
-8 | -0.445 | 0.01427 | -0.038 | -31.21
-7.5 | -0.448 | 0.0138 | -0.039 | -32.455
-7 | -0.443 | 0.01347 | -0.039 | -32.886
-6.5 | -0.429 | 0.01326 | -0.039 | -32.382
-6 | -0.407 | 0.01289 | -0.039 | -31.591
-5.5 | -0.376 | 0.01262 | -0.04 | -29.832
-5 | -0.271 | 0.03976 | -0.013 | -6.809
-4.5 | -0.235 | 0.03795 | -0.013 | -6.181
-4 | -0.194 | 0.03622 | -0.014 | -5.362
-3.5 | -0.188 | 0.01177 | -0.04 | -15.952
-3 | -0.131 | 0.01163 | -0.041 | -11.242
-2.5 | -0.073 | 0.01152 | -0.041 | -6.309
-2 | -0.014 | 0.0116 | -0.041 | -1.205
-1.5 | 0.045 | 0.01167 | -0.041 | 3.87
-1 | 0.084 | 0.03184 | -0.014 | 2.628
-0.5 | 0.131 | 0.03188 | -0.014 | 4.115
0 | 0.223 | 0.0073 | -0.014 | 30.544
0.5 | 0.282 | 0.01181 | -0.042 | 23.896
1 | 0.273 | 0.03069 | -0.006 | 8.9
1.5 | 0.4 | 0.00999 | -0.043 | 40.069
2 | 0.459 | 0.01005 | -0.043 | 45.703
2.5 | 0.518 | 0.00981 | -0.044 | 52.808
3 | 0.577 | 0.01234 | -0.044 | 46.746
3.5 | 0.636 | 0.01269 | -0.044 | 50.1
4 | 0.691 | 0.01304 | -0.044 | 52.976
4.5 | 0.742 | 0.01345 | -0.045 | 55.17
5 | 0.787 | 0.01389 | -0.045 | 56.705
5.5 | 0.826 | 0.01434 | -0.045 | 57.563
6 | 0.855 | 0.01482 | -0.045 | 57.653
6.5 | 0.699 | 0.04291 | -0.015 | 16.292
7 | 0.704 | 0.04529 | -0.015 | 15.55
7.5 | 0.7 | 0.04786 | -0.015 | 14.627
8 | 0.687 | 0.05069 | -0.015 | 13.545
8.5 | 0.831 | 0.01861 | -0.047 | 44.636
9 | 0.79 | 0.01888 | -0.047 | 41.844
9.5 | 0.745 | 0.01988 | -0.047 | 37.487
10 | 0.695 | 0.02104 | -0.047 | 33.038
10.5 | 0.643 | 0.02256 | -0.046 | 28.479
11 | 0.589 | 0.0247 | -0.046 | 23.849

## 42. Re 1M Mach 0.00 (2)
BIGFOIL.COM POLAR EXPORT
NM19-S tip
NM19-S tip |  |  |  | Cl Max: | 1.4357 | at alpha= | 13.5 | deg
XFOIL ncrit=9 |  |  |  | L/D Max: | 102.007 | at alpha= | 6 | deg
Re: | 1000000 |  |  | Cd Min: | 0.17868 | at alpha= | -14.5 | deg
Mach: | 0 |  |  | Cl=0 at alpha= | -1.931 | deg
|  |  |  | @ Cl=0.1, Cd= | 0.00607
|  |  |  | @ Cl=0.4, Cd= | 0.0055908
|  |  |  | @ Cl=0.6, Cd= | 0.006481
alpha (deg) | Cl | Cd | Cm | Cl/Cd
-14.5 | -0.6334 | 0.17868 | 0.0368 | -3.5449
-14 | -0.6205 | 0.17131 | 0.0334 | -3.6221
-13.5 | -0.6132 | 0.16068 | 0.0278 | -3.8163
-13 | -0.6108 | 0.15055 | 0.024 | -4.0571
-12.5 | -0.5986 | 0.14437 | 0.0218 | -4.1463
-12 | -0.5878 | 0.13763 | 0.0192 | -4.2709
-11.5 | -0.5795 | 0.13009 | 0.0161 | -4.4546
-11 | -0.5754 | 0.12106 | 0.012 | -4.753
-10.5 | -0.575 | 0.10916 | 0.0059 | -5.2675
-10 | -0.5795 | 0.0976 | 0.0002 | -5.9375
-9.5 | -0.8101 | 0.02725 | -0.0453 | -29.7284
-9 | -0.7759 | 0.0221 | -0.0448 | -35.1086
-8.5 | -0.732 | 0.01901 | -0.0442 | -38.506
-8 | -0.6843 | 0.01674 | -0.0436 | -40.8781
-7.5 | -0.6351 | 0.01487 | -0.043 | -42.7102
-7 | -0.5859 | 0.01328 | -0.0421 | -44.119
-6.5 | -0.5374 | 0.01198 | -0.0409 | -44.8581
-5.5 | -0.4102 | 0.00992 | -0.0446 | -41.3508
-5 | -0.3423 | 0.0091 | -0.0472 | -37.6154
-4.5 | -0.2812 | 0.0085 | -0.0481 | -33.0824
-4 | -0.2282 | 0.00799 | -0.0471 | -28.5607
-3.5 | -0.1746 | 0.00764 | -0.0463 | -22.8534
-3 | -0.1198 | 0.00726 | -0.046 | -16.5014
-2.5 | -0.0641 | 0.00684 | -0.0459 | -9.3713
-2 | -0.0078 | 0.0065 | -0.0461 | -1.2
-1.5 | 0.0487 | 0.00625 | -0.0462 | 7.792
-1 | 0.1057 | 0.00605 | -0.0464 | 17.4711
-0.5 | 0.1623 | 0.0058 | -0.0466 | 27.9828
0 | 0.2191 | 0.00573 | -0.0467 | 38.2373
0.5 | 0.2755 | 0.00568 | -0.0467 | 48.5035
1 | 0.3299 | 0.00562 | -0.0461 | 58.7011
1.5 | 0.3778 | 0.00553 | -0.0438 | 68.3183
2 | 0.4399 | 0.0057 | -0.045 | 77.1754
2.5 | 0.4972 | 0.00596 | -0.0453 | 83.4228
3 | 0.5543 | 0.00624 | -0.0456 | 88.8301
3.5 | 0.6112 | 0.00654 | -0.0458 | 93.4557
4 | 0.6677 | 0.00688 | -0.046 | 97.0494
4.5 | 0.7241 | 0.00723 | -0.0462 | 100.1521
5 | 0.7799 | 0.00765 | -0.0463 | 101.9477
5.5 | 0.8348 | 0.00819 | -0.0464 | 101.9292
6 | 0.8895 | 0.00872 | -0.0464 | 102.0069
6.5 | 0.9435 | 0.00934 | -0.0463 | 101.0171
7 | 0.9964 | 0.0101 | -0.0461 | 98.6535
7.5 | 1.0484 | 0.01094 | -0.0458 | 95.8318
8 | 1.0968 | 0.01228 | -0.0451 | 89.316
8.5 | 1.1435 | 0.0138 | -0.0441 | 82.8623
9 | 1.193 | 0.01478 | -0.0433 | 80.7172
9.5 | 1.2393 | 0.01613 | -0.0421 | 76.832
10 | 1.2856 | 0.0173 | -0.0411 | 74.3121
10.5 | 1.3286 | 0.01874 | -0.0396 | 70.8965
11 | 1.3624 | 0.021 | -0.0371 | 64.8762
11.5 | 1.3905 | 0.02346 | -0.0341 | 59.2711
12 | 1.4179 | 0.02556 | -0.031 | 55.4734
12.5 | 1.4297 | 0.02811 | -0.0262 | 50.8609
13 | 1.4347 | 0.03162 | -0.0226 | 45.3732
13.5 | 1.4357 | 0.03641 | -0.0212 | 39.4315
14 | 1.4321 | 0.04271 | -0.0219 | 33.5308
14.5 | 1.4232 | 0.05054 | -0.0243 | 28.1599
15 | 1.4079 | 0.05985 | -0.0278 | 23.5238
15.5 | 1.3856 | 0.07051 | -0.0322 | 19.6511
16 | 1.3593 | 0.08219 | -0.0371 | 16.5385
16.5 | 1.3313 | 0.09471 | -0.0426 | 14.0566
17 | 1.3033 | 0.10773 | -0.0485 | 12.0978
17.5 | 1.2767 | 0.12098 | -0.0548 | 10.553
18 | 1.251 | 0.13455 | -0.0616 | 9.2977
18.5 | 1.2277 | 0.1483 | -0.0689 | 8.2785

## 43. Re 1M Mach 0.10 (1)
BIGFOIL.COM POLAR EXPORT
NM19-S tip
NM19-S tip |  |  |  | Cl Max: | 0.856 | at alpha= | 6 | deg
JavaFoil+Calcfoil stall+Eppler ext transition |  |  |  | L/D Max: | 57.421 | at alpha= | 5.5 | deg
Re: | 1000000 |  |  | Cd Min: | 0.00984 | at alpha= | 2.5 | deg
Mach: | 0.1 |  |  | Cl=0 at alpha= | -1.8814 | deg
|  |  |  | @ Cl=0.1, Cd= | 0.031903
|  |  |  | @ Cl=0.4, Cd= | 0.010335
|  |  |  | @ Cl=0.6, Cd= | 0.02528
alpha (deg) | Cl | Cd | Cm | Cl/Cd
-12.5 | -0.186 | 0.08781 | -0.02 | -2.124
-12 | -0.205 | 0.08231 | -0.02 | -2.491
-11.5 | -0.225 | 0.07667 | -0.021 | -2.934
-11 | -0.246 | 0.07069 | -0.022 | -3.482
-10.5 | -0.27 | 0.06121 | -0.025 | -4.415
-10 | -0.3 | 0.04777 | -0.028 | -6.275
-9.5 | -0.349 | 0.02391 | -0.034 | -14.579
-9 | -0.396 | 0.01551 | -0.038 | -25.527
-8.5 | -0.418 | 0.01503 | -0.038 | -27.836
-8 | -0.432 | 0.01437 | -0.039 | -30.023
-7.5 | -0.438 | 0.01389 | -0.039 | -31.524
-7 | -0.436 | 0.01351 | -0.039 | -32.293
-6.5 | -0.426 | 0.0133 | -0.039 | -31.992
-6 | -0.405 | 0.01293 | -0.039 | -31.355
-5.5 | -0.376 | 0.01265 | -0.04 | -29.73
-5 | -0.271 | 0.03986 | -0.013 | -6.802
-4.5 | -0.235 | 0.03797 | -0.014 | -6.197
-4 | -0.195 | 0.03624 | -0.013 | -5.381
-3.5 | -0.189 | 0.01179 | -0.041 | -16
-3 | -0.131 | 0.01165 | -0.041 | -11.276
-2.5 | -0.073 | 0.01154 | -0.041 | -6.33
-2 | -0.014 | 0.01166 | -0.041 | -1.204
-1.5 | 0.045 | 0.01168 | -0.042 | 3.885
-1 | 0.084 | 0.03191 | -0.014 | 2.636
-0.5 | 0.132 | 0.03189 | -0.014 | 4.134
0 | 0.224 | 0.01184 | -0.042 | 18.934
0.5 | 0.284 | 0.01183 | -0.043 | 23.972
1 | 0.275 | 0.03068 | -0.006 | 8.946
1.5 | 0.402 | 0.01001 | -0.043 | 40.21
2 | 0.462 | 0.01016 | -0.043 | 45.452
2.5 | 0.521 | 0.00984 | -0.044 | 52.918
3 | 0.58 | 0.01238 | -0.044 | 46.85
3.5 | 0.639 | 0.01272 | -0.044 | 50.217
4 | 0.694 | 0.01308 | -0.045 | 53.08
4.5 | 0.745 | 0.01349 | -0.045 | 55.243
5 | 0.791 | 0.01394 | -0.045 | 56.727
5.5 | 0.828 | 0.01442 | -0.045 | 57.421
6 | 0.856 | 0.01491 | -0.046 | 57.417
6.5 | 0.699 | 0.04294 | -0.015 | 16.266
7 | 0.701 | 0.04531 | -0.015 | 15.481
7.5 | 0.694 | 0.04793 | -0.015 | 14.482
8 | 0.677 | 0.05073 | -0.015 | 13.341
8.5 | 0.813 | 0.01882 | -0.047 | 43.174
9 | 0.765 | 0.01906 | -0.047 | 40.155
9.5 | 0.714 | 0.02012 | -0.047 | 35.499
10 | 0.658 | 0.02135 | -0.047 | 30.803
10.5 | 0.6 | 0.02302 | -0.046 | 26.048
11 | 0.542 | 0.02528 | -0.046 | 21.436

## 44. Re 1M Mach 0.10 (2)
BIGFOIL.COM POLAR EXPORT
NM19-S tip
NM19-S tip |  |  |  | Cl Max: | 1.4225 | at alpha= | 13 | deg
XFOIL ncrit=9 |  |  |  | L/D Max: | 101.942 | at alpha= | 5.5 | deg
Re: | 1000000 |  |  | Cd Min: | 0.25903 | at alpha= | -20 | deg
Mach: | 0.1 |  |  | Cl=0 at alpha= | -1.9297 | deg
|  |  |  | @ Cl=0.1, Cd= | 0.0061016
|  |  |  | @ Cl=0.4, Cd= | 0.0056139
|  |  |  | @ Cl=0.6, Cd= | 0.0064851
alpha (deg) | Cl | Cd | Cm | Cl/Cd
-20 | -0.8071 | 0.25903 | 0.0807 | -3.1159
-19.5 | -0.7892 | 0.25123 | 0.0755 | -3.1413
-19 | -0.7724 | 0.24366 | 0.0707 | -3.17
-18.5 | -0.7568 | 0.2357 | 0.0666 | -3.2109
-18 | -0.7396 | 0.23 | 0.0634 | -3.2157
-17.5 | -0.7225 | 0.22382 | 0.0597 | -3.228
-17 | -0.7059 | 0.2171 | 0.0558 | -3.2515
-16.5 | -0.6898 | 0.20885 | 0.0513 | -3.3028
-16 | -0.6758 | 0.20019 | 0.0463 | -3.3758
-15.5 | -0.6636 | 0.19192 | 0.0429 | -3.4577
-15 | -0.6477 | 0.18597 | 0.0402 | -3.4828
-14.5 | -0.6333 | 0.17933 | 0.037 | -3.5315
-14 | -0.6202 | 0.1719 | 0.0336 | -3.6079
-13.5 | -0.6124 | 0.16132 | 0.0279 | -3.7962
-13 | -0.6091 | 0.15146 | 0.0243 | -4.0215
-12.5 | -0.5964 | 0.1453 | 0.0221 | -4.1046
-12 | -0.5855 | 0.13851 | 0.0195 | -4.2271
-11.5 | -0.577 | 0.13092 | 0.0163 | -4.4073
-11 | -0.5734 | 0.12142 | 0.0119 | -4.7225
-10.5 | -0.5718 | 0.11012 | 0.0062 | -5.1925
-10 | -0.575 | 0.09892 | 0.0008 | -5.8128
-9.5 | -0.6161 | 0.07945 | -0.01 | -7.7546
-9 | -0.776 | 0.02395 | -0.0456 | -32.4008
-8.5 | -0.7349 | 0.02007 | -0.045 | -36.6168
-8 | -0.6881 | 0.01745 | -0.0444 | -39.4327
-7.5 | -0.6392 | 0.01537 | -0.0436 | -41.5875
-7 | -0.59 | 0.01362 | -0.0426 | -43.3186
-6.5 | -0.5414 | 0.01222 | -0.0413 | -44.3044
-6 | -0.4832 | 0.01103 | -0.042 | -43.8078
-5.5 | -0.4126 | 0.01002 | -0.0451 | -41.1776
-5 | -0.3443 | 0.00917 | -0.0477 | -37.5463
-4.5 | -0.2834 | 0.00853 | -0.0484 | -33.2239
-4 | -0.2301 | 0.00802 | -0.0473 | -28.6908
-3.5 | -0.176 | 0.00768 | -0.0465 | -22.9167
-3 | -0.1208 | 0.0073 | -0.0462 | -16.5479
-2.5 | -0.0647 | 0.00687 | -0.0462 | -9.4178
-2 | -0.008 | 0.00653 | -0.0463 | -1.2251
-1.5 | 0.0489 | 0.00628 | -0.0464 | 7.7866
-1 | 0.1062 | 0.00608 | -0.0467 | 17.4671
-0.5 | 0.1632 | 0.00583 | -0.0469 | 27.9931
0 | 0.2203 | 0.00575 | -0.047 | 38.313
0.5 | 0.277 | 0.00572 | -0.0469 | 48.4266
1 | 0.332 | 0.00565 | -0.0464 | 58.7611
1.5 | 0.3803 | 0.00556 | -0.0441 | 68.3993
2 | 0.4424 | 0.00573 | -0.0452 | 77.2077
2.5 | 0.5 | 0.00599 | -0.0455 | 83.4725
3 | 0.5575 | 0.00627 | -0.0458 | 88.9155
3.5 | 0.6148 | 0.00656 | -0.046 | 93.7195
4 | 0.6717 | 0.00691 | -0.0462 | 97.2069
4.5 | 0.7285 | 0.00726 | -0.0463 | 100.3444
5 | 0.7846 | 0.0077 | -0.0464 | 101.8961
5.5 | 0.84 | 0.00824 | -0.0464 | 101.9417
6.5 | 0.9495 | 0.00941 | -0.0463 | 100.9033
7 | 1.0027 | 0.01017 | -0.046 | 98.5939
7.5 | 1.0547 | 0.01108 | -0.0456 | 95.1895
8 | 1.1027 | 0.01255 | -0.0448 | 87.8645
8.5 | 1.1506 | 0.01397 | -0.0437 | 82.3622
9 | 1.2002 | 0.015 | -0.0428 | 80.0133
9.5 | 1.2467 | 0.01638 | -0.0416 | 76.1111
10 | 1.2926 | 0.01764 | -0.0403 | 73.2766
10.5 | 1.3346 | 0.01922 | -0.0386 | 69.4381
11 | 1.3628 | 0.02202 | -0.0353 | 61.8892
11.5 | 1.3925 | 0.02421 | -0.0324 | 57.5176
12 | 1.4134 | 0.02655 | -0.0284 | 53.2354
12.5 | 1.4204 | 0.02958 | -0.0237 | 48.0189
13 | 1.4225 | 0.03385 | -0.0211 | 42.0236
13.5 | 1.4205 | 0.0396 | -0.0208 | 35.8712
14 | 1.4129 | 0.04698 | -0.0226 | 30.0745
14.5 | 1.3994 | 0.05591 | -0.0259 | 25.0295
15 | 1.3794 | 0.0662 | -0.03 | 20.8369
15.5 | 1.3535 | 0.07763 | -0.0348 | 17.4353
16 | 1.3257 | 0.08996 | -0.0402 | 14.7365
16.5 | 1.2974 | 0.10296 | -0.0461 | 12.601
17 | 1.2696 | 0.11643 | -0.0525 | 10.9044
17.5 | 1.2431 | 0.13009 | -0.0592 | 9.5557
18 | 1.2182 | 0.14416 | -0.0667 | 8.4503

## 45. Re 1M Mach 0.25 (1)
BIGFOIL.COM POLAR EXPORT
NM19-S tip
NM19-S tip |  |  |  | Cl Max: | 0.841 | at alpha= | 5.5 | deg
JavaFoil+Calcfoil stall+Eppler ext transition |  |  |  | L/D Max: | 56.874 | at alpha= | 5.5 | deg
Re: | 1000000 |  |  | Cd Min: | 0.00739 | at alpha= | 0 | deg
Mach: | 0.25 |  |  | Cl=0 at alpha= | -1.8853 | deg
|  |  |  | @ Cl=0.1, Cd= | 0.031983
|  |  |  | @ Cl=0.4, Cd= | 0.02614
|  |  |  | @ Cl=0.6, Cd= | 0.02614
alpha (deg) | Cl | Cd | Cm | Cl/Cd
-11.5 | -0.056 | 0.08306 | -0.019 | -0.668
-11 | -0.053 | 0.07757 | -0.02 | -0.68
-10.5 | -0.05 | 0.07178 | -0.021 | -0.696
-10 | -0.047 | 0.06445 | -0.022 | -0.734
-9.5 | -0.066 | 0.05513 | -0.026 | -1.198
-9 | -0.16 | 0.04084 | -0.03 | -3.913
-8.5 | -0.247 | 0.01616 | -0.038 | -15.293
-8 | -0.307 | 0.01504 | -0.04 | -20.406
-7.5 | -0.35 | 0.01436 | -0.04 | -24.334
-7 | -0.378 | 0.01391 | -0.04 | -27.18
-6.5 | -0.391 | 0.01362 | -0.04 | -28.718
-6 | -0.388 | 0.01317 | -0.041 | -29.478
-5.5 | -0.37 | 0.01284 | -0.041 | -28.857
-5 | -0.339 | 0.0127 | -0.041 | -26.727
-4.5 | -0.239 | 0.03829 | -0.014 | -6.234
-4 | -0.199 | 0.03652 | -0.014 | -5.452
-3.5 | -0.193 | 0.0119 | -0.042 | -16.244
-3 | -0.135 | 0.01174 | -0.042 | -11.476
-2.5 | -0.075 | 0.01174 | -0.042 | -6.389
-2 | -0.014 | 0.01183 | -0.043 | -1.22
-1.5 | 0.047 | 0.01175 | -0.043 | 3.968
-1 | 0.086 | 0.03196 | -0.014 | 2.704
-0.5 | 0.135 | 0.03204 | -0.014 | 4.229
0 | 0.23 | 0.00739 | -0.006 | 31.177
0.5 | 0.292 | 0.01189 | -0.044 | 24.509
1 | 0.282 | 0.03064 | -0.006 | 9.204
1.5 | 0.414 | 0.01016 | -0.044 | 40.694
2 | 0.474 | 0.01024 | -0.045 | 46.316
2.5 | 0.535 | 0.01004 | -0.045 | 53.304
3 | 0.596 | 0.01254 | -0.045 | 47.502
3.5 | 0.656 | 0.01292 | -0.045 | 50.774
4 | 0.713 | 0.01331 | -0.046 | 53.536
4.5 | 0.764 | 0.01376 | -0.046 | 55.518
5 | 0.808 | 0.01425 | -0.046 | 56.694
5.5 | 0.841 | 0.01478 | -0.047 | 56.874
6 | 0.688 | 0.04087 | -0.015 | 16.842
6.5 | 0.689 | 0.0431 | -0.015 | 15.991
7 | 0.674 | 0.04562 | -0.015 | 14.767
7.5 | 0.64 | 0.04834 | -0.015 | 13.25
8 | 0.737 | 0.01873 | -0.048 | 39.317
8.5 | 0.649 | 0.01905 | -0.048 | 34.054
9 | 0.547 | 0.02023 | -0.048 | 27.032
9.5 | 0.434 | 0.02172 | -0.048 | 19.975
10 | 0.311 | 0.0237 | -0.047 | 13.121
10.5 | 0.153 | 0.02614 | -0.047 | 5.844

## 46. Re 1M Mach 0.25 (2)
BIGFOIL.COM POLAR EXPORT
NM19-S tip
NM19-S tip |  |  |  | Cl Max: | 1.3672 | at alpha= | 11.5 | deg
XFOIL ncrit=9 |  |  |  | L/D Max: | 102.257 | at alpha= | 5 | deg
Re: | 1000000 |  |  | Cd Min: | 0.26375 | at alpha= | -20 | deg
Mach: | 0.25 |  |  | Cl=0 at alpha= | -1.9236 | deg
|  |  |  | @ Cl=0.1, Cd= | 0.0062577
|  |  |  | @ Cl=0.4, Cd= | 0.0057293
|  |  |  | @ Cl=0.6, Cd= | 0.0065389
alpha (deg) | Cl | Cd | Cm | Cl/Cd
-20 | -0.821 | 0.26375 | 0.0835 | -3.1128
-19.5 | -0.8023 | 0.25593 | 0.0782 | -3.1348
-19 | -0.7844 | 0.24819 | 0.0732 | -3.1605
-18.5 | -0.7672 | 0.24034 | 0.0691 | -3.1921
-18 | -0.7491 | 0.23428 | 0.0657 | -3.1975
-17.5 | -0.731 | 0.22778 | 0.0618 | -3.2092
-17 | -0.7132 | 0.22077 | 0.0577 | -3.2305
-16.5 | -0.6961 | 0.21205 | 0.0527 | -3.2827
-16 | -0.6807 | 0.20368 | 0.0478 | -3.342
-15.5 | -0.6659 | 0.19593 | 0.0447 | -3.3987
-15 | -0.649 | 0.18966 | 0.0416 | -3.4219
-14.5 | -0.6334 | 0.18268 | 0.0382 | -3.4673
-14 | -0.6193 | 0.17493 | 0.0346 | -3.5403
-13.5 | -0.6097 | 0.16458 | 0.0287 | -3.7046
-13 | -0.6018 | 0.15597 | 0.0258 | -3.8584
-12.5 | -0.5873 | 0.14971 | 0.0236 | -3.9229
-12 | -0.5757 | 0.14258 | 0.0207 | -4.0377
-11.5 | -0.5663 | 0.1347 | 0.0173 | -4.2042
-11 | -0.5617 | 0.12398 | 0.0116 | -4.5306
-10.5 | -0.5573 | 0.11447 | 0.0074 | -4.8685
-10 | -0.5561 | 0.10444 | 0.0029 | -5.3246
-9.5 | -0.5713 | 0.0925 | -0.0026 | -6.1762
-9 | -0.6059 | 0.0745 | -0.0118 | -8.1329
-8.5 | -0.6606 | 0.04549 | -0.0408 | -14.5219
-8 | -0.6929 | 0.0256 | -0.0483 | -27.0664
-7.5 | -0.6568 | 0.0196 | -0.0474 | -33.5102
-7 | -0.6107 | 0.01623 | -0.0459 | -37.6278
-6.5 | -0.563 | 0.01392 | -0.044 | -40.4454
-6 | -0.4985 | 0.01201 | -0.0453 | -41.5071
-5.5 | -0.4258 | 0.01064 | -0.0481 | -40.0188
-5 | -0.3554 | 0.00955 | -0.0503 | -37.2147
-4.5 | -0.2955 | 0.00877 | -0.05 | -33.6944
-4 | -0.24 | 0.00828 | -0.0487 | -28.9855
-3.5 | -0.1835 | 0.00787 | -0.0479 | -23.3164
-3 | -0.1259 | 0.00749 | -0.0475 | -16.8091
-2.5 | -0.0677 | 0.00704 | -0.0474 | -9.6165
-2 | -0.009 | 0.00668 | -0.0475 | -1.3473
-1.5 | 0.0499 | 0.00641 | -0.0477 | 7.7847
-1 | 0.1091 | 0.00623 | -0.0478 | 17.512
-0.5 | 0.1681 | 0.00597 | -0.0481 | 28.1575
0 | 0.2271 | 0.00589 | -0.0482 | 38.5569
0.5 | 0.2858 | 0.00586 | -0.0482 | 48.7713
1 | 0.3431 | 0.00581 | -0.0477 | 59.0534
1.5 | 0.3948 | 0.00572 | -0.0458 | 69.021
2 | 0.4562 | 0.00583 | -0.0462 | 78.2504
2.5 | 0.5159 | 0.00611 | -0.0465 | 84.4354
3 | 0.5753 | 0.00641 | -0.0467 | 89.7504
3.5 | 0.6347 | 0.00672 | -0.0468 | 94.4494
4 | 0.6937 | 0.00709 | -0.0469 | 97.842
4.5 | 0.7526 | 0.00747 | -0.0469 | 100.7497
5 | 0.8109 | 0.00793 | -0.0469 | 102.2573
5.5 | 0.8684 | 0.0085 | -0.0467 | 102.1647
6 | 0.9256 | 0.00912 | -0.0464 | 101.4912
6.5 | 0.9822 | 0.00981 | -0.046 | 100.1223
7 | 1.0373 | 0.01069 | -0.0454 | 97.0346
7.5 | 1.09 | 0.01188 | -0.0445 | 91.7508
8 | 1.1381 | 0.01367 | -0.0429 | 83.2553
8.5 | 1.1898 | 0.01487 | -0.0416 | 80.0134
9 | 1.2371 | 0.01653 | -0.0396 | 74.8397
9.5 | 1.2842 | 0.01802 | -0.0377 | 71.2653
10 | 1.3255 | 0.01994 | -0.0351 | 66.4744
10.5 | 1.3539 | 0.02275 | -0.0313 | 59.5121
11 | 1.3623 | 0.02631 | -0.0254 | 51.7788
11.5 | 1.3672 | 0.02992 | -0.0207 | 45.6952
12 | 1.3654 | 0.03527 | -0.0188 | 38.7128
12.5 | 1.3573 | 0.04261 | -0.0199 | 31.854
13 | 1.3418 | 0.05191 | -0.0231 | 25.8486
13.5 | 1.3194 | 0.06272 | -0.0276 | 21.0364
14 | 1.2911 | 0.0747 | -0.0328 | 17.2838
14.5 | 1.2597 | 0.08762 | -0.0387 | 14.3769
15 | 1.2282 | 0.10135 | -0.0452 | 12.1184
15.5 | 1.1967 | 0.11572 | -0.0522 | 10.3413
16 | 1.1668 | 0.13054 | -0.0597 | 8.9383
16.5 | 1.1384 | 0.14599 | -0.068 | 7.7978

## 47. Re 1M Mach 0.50 (1)
BIGFOIL.COM POLAR EXPORT
NM19-S tip
NM19-S tip |  |  |  | Cl Max: | 1.183 | at alpha= | 20 | deg
JavaFoil+Calcfoil stall+Eppler ext transition |  |  |  | L/D Max: | 55.441 | at alpha= | 4.5 | deg
Re: | 1000000 |  |  | Cd Min: | 0.0076 | at alpha= | 0 | deg
Mach: | 0.5 |  |  | Cl=0 at alpha= | -1.9 | deg
|  |  |  | @ Cl=0.1, Cd= | 0.032399
|  |  |  | @ Cl=0.4, Cd= | 0.010806
|  |  |  | @ Cl=0.6, Cd= | 0.02592
alpha (deg) | Cl | Cd | Cm | Cl/Cd
-20 | -0.981 | 0.20368 | -0.022 | -4.817
-19.5 | -0.955 | 0.19906 | -0.023 | -4.799
-19 | -0.928 | 0.18872 | -0.022 | -4.915
-18.5 | -0.901 | 0.18615 | -0.022 | -4.843
-18 | -0.875 | 0.18176 | -0.022 | -4.816
-17.5 | -0.848 | 0.1749 | -0.022 | -4.846
-17 | -0.821 | 0.16794 | -0.022 | -4.89
-16.5 | -0.795 | 0.1634 | -0.022 | -4.864
-16 | -0.767 | 0.15865 | -0.021 | -4.835
-15.5 | -0.741 | 0.15086 | -0.021 | -4.909
-15 | -0.714 | 0.14705 | -0.022 | -4.856
-14.5 | -0.686 | 0.14252 | -0.021 | -4.814
-14 | -0.66 | 0.13864 | -0.021 | -4.757
-13.5 | -0.633 | 0.13499 | -0.021 | -4.688
-13 | -0.605 | 0.12845 | -0.02 | -4.71
-12.5 | -0.578 | 0.1263 | -0.02 | -4.578
-12 | -0.551 | 0.12289 | -0.02 | -4.487
-11.5 | -0.524 | 0.11783 | -0.02 | -4.45
-11 | -0.497 | 0.11072 | -0.02 | -4.487
-10.5 | -0.47 | 0.10541 | -0.02 | -4.457
-10 | -0.443 | 0.10342 | -0.02 | -4.282
-9.5 | -0.415 | 0.09817 | -0.019 | -4.23
-9 | -0.388 | 0.09548 | -0.019 | -4.066
-8.5 | -0.361 | 0.0894 | -0.019 | -4.039
-8 | -0.334 | 0.08035 | -0.018 | -4.152
-7.5 | -0.307 | 0.05947 | -0.02 | -5.163
-7 | -0.281 | 0.05209 | -0.023 | -5.395
-6.5 | -0.279 | 0.02731 | -0.038 | -10.201
-6 | -0.28 | 0.01472 | -0.045 | -19.038
-5.5 | -0.246 | 0.01416 | -0.046 | -17.392
-5 | -0.212 | 0.01357 | -0.046 | -15.645
-4.5 | -0.249 | 0.01312 | -0.046 | -18.949
-4 | -0.261 | 0.01285 | -0.046 | -20.298
-3.5 | -0.211 | 0.01259 | -0.047 | -16.745
-3 | -0.149 | 0.01249 | -0.047 | -11.912
-2.5 | -0.083 | 0.0122 | -0.047 | -6.827
-2 | -0.013 | 0.0327 | -0.009 | -0.393
-1.5 | 0.052 | 0.0121 | -0.048 | 4.302
-1 | 0.097 | 0.0324 | -0.016 | 2.981
-0.5 | 0.151 | 0.03238 | -0.016 | 4.677
0 | 0.257 | 0.0076 | -0.016 | 33.88
0.5 | 0.326 | 0.01238 | -0.049 | 26.32
1 | 0.394 | 0.01058 | -0.049 | 37.226
1.5 | 0.462 | 0.01314 | -0.05 | 35.148
2 | 0.53 | 0.01091 | -0.05 | 48.584
2.5 | 0.598 | 0.01358 | -0.05 | 43.994
3 | 0.532 | 0.0319 | -0.009 | 16.681
3.5 | 0.732 | 0.01392 | -0.051 | 52.621
4 | 0.792 | 0.01449 | -0.051 | 54.65
4.5 | 0.838 | 0.01512 | -0.051 | 55.441
5 | 0.852 | 0.01594 | -0.052 | 53.479
5.5 | 0.593 | 0.0394 | -0.017 | 15.049
6 | 0.429 | 0.04179 | -0.016 | 10.26
6.5 | 0.456 | 0.04482 | -0.017 | 10.169
7 | 0.483 | 0.04884 | -0.017 | 9.883
7.5 | 0.622 | 0.02161 | -0.052 | 28.791
8 | 0.646 | 0.0242 | -0.051 | 26.672
8.5 | 0.664 | 0.02862 | -0.05 | 23.188
9 | 0.675 | 0.03577 | -0.049 | 18.869
9.5 | 0.617 | 0.08097 | -0.02 | 7.621
10 | 0.644 | 0.095 | -0.021 | 6.778
10.5 | 0.671 | 0.10354 | -0.023 | 6.482
11 | 0.698 | 0.10769 | -0.024 | 6.483
11.5 | 0.725 | 0.11481 | -0.024 | 6.314
12 | 0.752 | 0.12268 | -0.026 | 6.134
12.5 | 0.779 | 0.1279 | -0.026 | 6.09
13 | 0.806 | 0.13163 | -0.028 | 6.126
13.5 | 0.834 | 0.13773 | -0.029 | 6.056
14 | 0.86 | 0.1414 | -0.029 | 6.084
14.5 | 0.888 | 0.14656 | -0.031 | 6.059
15 | 0.914 | 0.15368 | -0.031 | 5.95
15.5 | 0.942 | 0.1607 | -0.032 | 5.86
16 | 0.969 | 0.16444 | -0.033 | 5.896
16.5 | 0.995 | 0.16932 | -0.033 | 5.879
17 | 1.023 | 0.17244 | -0.034 | 5.933
17.5 | 1.049 | 0.18269 | -0.034 | 5.743
18 | 1.077 | 0.1839 | -0.035 | 5.854
18.5 | 1.104 | 0.18995 | -0.036 | 5.81
19 | 1.13 | 0.19559 | -0.036 | 5.776
19.5 | 1.156 | 0.19969 | -0.037 | 5.79
20 | 1.183 | 0.21033 | -0.037 | 5.624

## 48. Re 1M Mach 0.50 (2)
BIGFOIL.COM POLAR EXPORT
NM19-S tip
NM19-S tip |  |  |  | Cl Max: | 1.307 | at alpha= | 8.5 | deg
XFOIL ncrit=9 |  |  |  | L/D Max: | 103.093 | at alpha= | 5 | deg
Re: | 1000000 |  |  | Cd Min: | 0.2889 | at alpha= | -20 | deg
Mach: | 0.5 |  |  | Cl=0 at alpha= | -1.8968 | deg
|  |  |  | @ Cl=0.1, Cd= | 0.0068614
|  |  |  | @ Cl=0.4, Cd= | 0.0064358
|  |  |  | @ Cl=0.6, Cd= | 0.006712
alpha (deg) | Cl | Cd | Cm | Cl/Cd
-20 | -0.8933 | 0.2889 | 0.097 | -3.0921
-19.5 | -0.8704 | 0.27997 | 0.0911 | -3.1089
-19 | -0.8482 | 0.27141 | 0.0864 | -3.1252
-18.5 | -0.8257 | 0.26352 | 0.0816 | -3.1333
-18 | -0.8029 | 0.25539 | 0.0766 | -3.1438
-17.5 | -0.78 | 0.24701 | 0.0716 | -3.1578
-17 | -0.7567 | 0.23765 | 0.0661 | -3.1841
-16.5 | -0.7353 | 0.22829 | 0.06 | -3.2209
-16 | -0.714 | 0.21979 | 0.0561 | -3.2486
-15.5 | -0.6923 | 0.21241 | 0.0522 | -3.2593
-15 | -0.6711 | 0.20448 | 0.0478 | -3.282
-14.5 | -0.6506 | 0.1952 | 0.0425 | -3.333
-14 | -0.6334 | 0.1858 | 0.0366 | -3.409
-13.5 | -0.614 | 0.17786 | 0.0341 | -3.4522
-13 | -0.5949 | 0.17052 | 0.0308 | -3.4887
-12.5 | -0.5772 | 0.16254 | 0.027 | -3.5511
-12 | -0.5635 | 0.15289 | 0.0211 | -3.6857
-11.5 | -0.5501 | 0.14403 | 0.0168 | -3.8193
-11 | -0.54 | 0.13504 | 0.0137 | -3.9988
-10.5 | -0.5262 | 0.12754 | 0.0112 | -4.1258
-10 | -0.5143 | 0.11968 | 0.0081 | -4.2973
-9.5 | -0.5048 | 0.1114 | 0.0046 | -4.5314
-9 | -0.5018 | 0.10123 | 0 | -4.957
-8.5 | -0.5041 | 0.0909 | -0.0048 | -5.5457
-7.5 | -0.5196 | 0.06844 | -0.0178 | -7.5921
-7 | -0.533 | 0.05684 | -0.0273 | -9.3772
-6.5 | -0.5434 | 0.03952 | -0.047 | -13.75
-6 | -0.5382 | 0.02662 | -0.056 | -20.2179
-5.5 | -0.479 | 0.01735 | -0.062 | -27.6081
-5 | -0.4151 | 0.01284 | -0.0611 | -32.3287
-4 | -0.2866 | 0.00945 | -0.0561 | -30.328
-3.5 | -0.2185 | 0.00872 | -0.0546 | -25.0573
-3 | -0.15 | 0.00822 | -0.0537 | -18.2482
-2.5 | -0.082 | 0.00776 | -0.0532 | -10.567
-2 | -0.014 | 0.00731 | -0.0531 | -1.9152
-1.5 | 0.0538 | 0.00697 | -0.0531 | 7.7188
-1 | 0.1219 | 0.00681 | -0.0531 | 17.9001
-0.5 | 0.1896 | 0.00658 | -0.0533 | 28.8146
0 | 0.2572 | 0.00647 | -0.0534 | 39.7527
0.5 | 0.3247 | 0.00642 | -0.0534 | 50.5763
1 | 0.3914 | 0.00644 | -0.0531 | 60.7764
2 | 0.513 | 0.00638 | -0.0492 | 80.4075
2.5 | 0.587 | 0.00664 | -0.0503 | 88.4036
3 | 0.6556 | 0.00702 | -0.0502 | 93.3903
3.5 | 0.7243 | 0.00742 | -0.0499 | 97.6146
4 | 0.7928 | 0.0079 | -0.0494 | 100.3544
4.5 | 0.8617 | 0.00839 | -0.0487 | 102.7056
5 | 0.9299 | 0.00902 | -0.0477 | 103.0931
5.5 | 0.9972 | 0.0098 | -0.0463 | 101.7551
6 | 1.0647 | 0.01063 | -0.0447 | 100.1599
6.5 | 1.1292 | 0.01182 | -0.0424 | 95.533
7 | 1.1835 | 0.01402 | -0.0389 | 84.4151
7.5 | 1.2393 | 0.01604 | -0.0348 | 77.2631
8 | 1.2844 | 0.01873 | -0.0294 | 68.5745
8.5 | 1.307 | 0.02241 | -0.0224 | 58.3222
9 | 1.3006 | 0.02765 | -0.016 | 47.038
9.5 | 1.2851 | 0.0361 | -0.0165 | 35.5983
10 | 1.26 | 0.04721 | -0.0212 | 26.6893
10.5 | 1.2276 | 0.05946 | -0.027 | 20.6458
11 | 1.1916 | 0.07222 | -0.033 | 16.4996
11.5 | 1.156 | 0.0852 | -0.0392 | 13.5681
12 | 1.1228 | 0.09848 | -0.0457 | 11.4013
12.5 | 1.0928 | 0.11205 | -0.0526 | 9.7528
13 | 1.0644 | 0.12618 | -0.0601 | 8.4356
13.5 | 1.041 | 0.14056 | -0.0679 | 7.4061

## 49. Re 2M Mach 0.00 (1)
BIGFOIL.COM POLAR EXPORT
NM19-S tip
NM19-S tip |  |  |  | Cl Max: | 0.88 | at alpha= | 7 | deg
JavaFoil+Calcfoil stall+Eppler ext transition |  |  |  | L/D Max: | 63.634 | at alpha= | 6 | deg
Re: | 2000000 |  |  | Cd Min: | 0.00962 | at alpha= | 1.5 | deg
Mach: | 0 |  |  | Cl=0 at alpha= | -1.8814 | deg
|  |  |  | @ Cl=0.1, Cd= | 0.031716
|  |  |  | @ Cl=0.4, Cd= | 0.00962
|  |  |  | @ Cl=0.6, Cd= | 0.02538
alpha (deg) | Cl | Cd | Cm | Cl/Cd
-12.5 | -0.223 | 0.08054 | -0.022 | -2.771
-12 | -0.241 | 0.07457 | -0.023 | -3.232
-11.5 | -0.26 | 0.06791 | -0.024 | -3.835
-11 | -0.298 | 0.038 | -0.031 | -7.856
-10.5 | -0.336 | 0.02289 | -0.034 | -14.681
-10 | -0.375 | 0.01566 | -0.037 | -23.962
-9.5 | -0.404 | 0.0146 | -0.038 | -27.675
-9 | -0.422 | 0.01393 | -0.038 | -30.309
-8.5 | -0.436 | 0.01346 | -0.038 | -32.413
-8 | -0.445 | 0.01317 | -0.038 | -33.814
-7.5 | -0.448 | 0.01274 | -0.039 | -35.169
-7 | -0.443 | 0.01245 | -0.039 | -35.58
-6.5 | -0.429 | 0.01231 | -0.039 | -34.896
-6 | -0.407 | 0.01199 | -0.039 | -33.959
-5.5 | -0.376 | 0.01169 | -0.04 | -32.189
-5 | -0.338 | 0.01151 | -0.04 | -29.35
-4.5 | -0.293 | 0.01142 | -0.04 | -25.641
-4 | -0.242 | 0.01138 | -0.04 | -21.314
-3.5 | -0.188 | 0.0112 | -0.04 | -16.771
-3 | -0.131 | 0.0112 | -0.041 | -11.672
-2.5 | -0.073 | 0.01104 | -0.041 | -6.586
-2 | -0.014 | 0.01109 | -0.041 | -1.261
-1.5 | 0.045 | 0.01107 | -0.041 | 4.079
-1 | 0.084 | 0.03177 | -0.014 | 2.634
-0.5 | 0.131 | 0.03161 | -0.014 | 4.151
0 | 0.223 | 0.01115 | -0.042 | 20.009
0.5 | 0.282 | 0.01116 | -0.042 | 25.297
1 | 0.273 | 0.03057 | -0.006 | 8.935
1.5 | 0.4 | 0.00962 | -0.043 | 41.638
2 | 0.459 | 0.00978 | -0.043 | 46.998
2.5 | 0.518 | 0.00989 | -0.044 | 52.405
3 | 0.577 | 0.01207 | -0.044 | 47.803
3.5 | 0.636 | 0.01179 | -0.044 | 53.899
4 | 0.691 | 0.01187 | -0.044 | 58.182
4.5 | 0.742 | 0.01224 | -0.045 | 60.589
5 | 0.787 | 0.01262 | -0.045 | 62.394
5.5 | 0.826 | 0.01304 | -0.045 | 63.326
6 | 0.855 | 0.01343 | -0.045 | 63.634
6.5 | 0.873 | 0.0139 | -0.046 | 62.804
7 | 0.88 | 0.01439 | -0.046 | 61.118
7.5 | 0.7 | 0.04694 | -0.015 | 14.916
8 | 0.687 | 0.04959 | -0.015 | 13.847
8.5 | 0.831 | 0.01652 | -0.047 | 50.268
9 | 0.795 | 0.01738 | -0.047 | 45.763
9.5 | 0.75 | 0.01693 | -0.047 | 44.28
10 | 0.701 | 0.01855 | -0.047 | 37.817
10.5 | 0.65 | 0.01962 | -0.047 | 33.137
11 | 0.597 | 0.02107 | -0.047 | 28.327
11.5 | 0.546 | 0.02296 | -0.047 | 23.763
12 | 0.496 | 0.02538 | -0.046 | 19.557

## 50. Re 2M Mach 0.00 (2)
BIGFOIL.COM POLAR EXPORT
NM19-S tip
NM19-S tip |  |  |  | Cl Max: | 1.5982 | at alpha= | 14.5 | deg
XFOIL ncrit=9 |  |  |  | L/D Max: | 115.24 | at alpha= | 5.5 | deg
Re: | 2000000 |  |  | Cd Min: | 0.19955 | at alpha= | -16 | deg
Mach: | 0 |  |  | Cl=0 at alpha= | -1.9157 | deg
|  |  |  | @ Cl=0.1, Cd= | 0.0058378
|  |  |  | @ Cl=0.4, Cd= | 0.0053888
|  |  |  | @ Cl=0.6, Cd= | 0.0056583
alpha (deg) | Cl | Cd | Cm | Cl/Cd
-16 | -0.6773 | 0.19955 | 0.0477 | -3.3941
-15.5 | -0.6634 | 0.19161 | 0.0439 | -3.4622
-15 | -0.6511 | 0.18337 | 0.0401 | -3.5507
-14.5 | -0.6457 | 0.17348 | 0.0361 | -3.722
-14 | -0.6317 | 0.16723 | 0.0332 | -3.7774
-13.5 | -0.6197 | 0.1603 | 0.0301 | -3.8659
-13 | -0.6096 | 0.15258 | 0.0268 | -3.9953
-12.5 | -0.6028 | 0.14277 | 0.0228 | -4.2222
-12 | -0.5971 | 0.13358 | 0.0191 | -4.47
-11.5 | -0.9064 | 0.04547 | -0.0335 | -19.934
-11 | -0.9329 | 0.03249 | -0.0444 | -28.7135
-10.5 | -0.9136 | 0.02639 | -0.0449 | -34.6192
-10 | -0.8764 | 0.02282 | -0.0447 | -38.4049
-9.5 | -0.8297 | 0.02103 | -0.0444 | -39.4532
-9 | -0.7934 | 0.01583 | -0.0437 | -50.12
-8.5 | -0.7436 | 0.01411 | -0.0433 | -52.7002
-8 | -0.6921 | 0.0128 | -0.043 | -54.0703
-7.5 | -0.6404 | 0.01167 | -0.0425 | -54.8757
-7 | -0.585 | 0.01061 | -0.0427 | -55.1367
-6.5 | -0.5191 | 0.00965 | -0.0451 | -53.7927
-6 | -0.4565 | 0.00888 | -0.0466 | -51.4077
-5.5 | -0.4038 | 0.00835 | -0.0456 | -48.3593
-5 | -0.3502 | 0.00796 | -0.0448 | -43.995
-4.5 | -0.2947 | 0.00764 | -0.0445 | -38.5733
-4 | -0.2382 | 0.00736 | -0.0444 | -32.3641
-3.5 | -0.1815 | 0.00707 | -0.0444 | -25.6719
-3 | -0.1243 | 0.00683 | -0.0446 | -18.1991
-2.5 | -0.0671 | 0.00655 | -0.0449 | -10.2443
-2 | -0.0097 | 0.00629 | -0.0452 | -1.5421
-1.5 | 0.0478 | 0.00601 | -0.0457 | 7.9534
-1 | 0.1054 | 0.00582 | -0.0461 | 18.11
-0.5 | 0.1631 | 0.00568 | -0.0465 | 28.7148
0 | 0.2207 | 0.00552 | -0.047 | 39.9819
0.5 | 0.2783 | 0.00543 | -0.0473 | 51.2523
1 | 0.3358 | 0.00541 | -0.0477 | 62.0702
1.5 | 0.3931 | 0.00539 | -0.0479 | 72.9314
2 | 0.4496 | 0.00538 | -0.048 | 83.5688
2.5 | 0.5018 | 0.00532 | -0.0469 | 94.3233
3.5 | 0.615 | 0.00571 | -0.047 | 107.7058
4 | 0.672 | 0.00602 | -0.0472 | 111.6279
4.5 | 0.7284 | 0.0064 | -0.0474 | 113.8125
5 | 0.7844 | 0.00684 | -0.0476 | 114.6784
5.5 | 0.8401 | 0.00729 | -0.0477 | 115.2401
6 | 0.8951 | 0.00782 | -0.0478 | 114.4629
6.5 | 0.9493 | 0.00844 | -0.0477 | 112.4763
7 | 1.0025 | 0.0092 | -0.0476 | 108.9674
7.5 | 1.0534 | 0.01027 | -0.0471 | 102.5706
8 | 1.1041 | 0.01131 | -0.0466 | 97.6216
8.5 | 1.1563 | 0.01202 | -0.0462 | 96.198
9 | 1.2067 | 0.01293 | -0.0455 | 93.3256
9.5 | 1.2575 | 0.01368 | -0.045 | 91.9225
10 | 1.3067 | 0.01457 | -0.0443 | 89.6843
10.5 | 1.3541 | 0.01559 | -0.0434 | 86.857
11 | 1.3932 | 0.01755 | -0.0414 | 79.3846
11.5 | 1.4375 | 0.01864 | -0.0401 | 77.1191
12 | 1.4788 | 0.0199 | -0.0385 | 74.3116
12.5 | 1.516 | 0.02139 | -0.0365 | 70.8742
13 | 1.5485 | 0.02305 | -0.034 | 67.18
13.5 | 1.574 | 0.02476 | -0.0305 | 63.5703
14 | 1.5887 | 0.02687 | -0.0262 | 59.1254
14.5 | 1.5982 | 0.02991 | -0.0231 | 53.4336
15 | 1.5961 | 0.03485 | -0.0216 | 45.7991
15.5 | 1.578 | 0.04296 | -0.0229 | 36.7318
16 | 1.5373 | 0.05565 | -0.0278 | 27.6244
16.5 | 1.4964 | 0.06922 | -0.0335 | 21.618
17 | 1.4522 | 0.08378 | -0.0397 | 17.3335
17.5 | 1.4079 | 0.09909 | -0.0464 | 14.2083
18 | 1.3672 | 0.11434 | -0.0533 | 11.9573
18.5 | 1.3327 | 0.12901 | -0.0602 | 10.3302
19 | 1.2939 | 0.1451 | -0.0685 | 8.9173
19.5 | 1.2611 | 0.16067 | -0.077 | 7.849

## 51. Re 2M Mach 0.10 (1)
BIGFOIL.COM POLAR EXPORT
NM19-S tip
NM19-S tip |  |  |  | Cl Max: | 0.876 | at alpha= | 7 | deg
JavaFoil+Calcfoil stall+Eppler ext transition |  |  |  | L/D Max: | 63.459 | at alpha= | 6 | deg
Re: | 2000000 |  |  | Cd Min: | 0.00968 | at alpha= | 1.5 | deg
Mach: | 0.1 |  |  | Cl=0 at alpha= | -1.8814 | deg
|  |  |  | @ Cl=0.1, Cd= | 0.031727
|  |  |  | @ Cl=0.4, Cd= | 0.010009
|  |  |  | @ Cl=0.6, Cd= | 0.02621
alpha (deg) | Cl | Cd | Cm | Cl/Cd
-12.5 | -0.187 | 0.0822 | -0.021 | -2.28
-12 | -0.206 | 0.07654 | -0.022 | -2.696
-11.5 | -0.227 | 0.07002 | -0.023 | -3.243
-11 | -0.25 | 0.06166 | -0.025 | -4.058
-10.5 | -0.298 | 0.02745 | -0.033 | -10.873
-10 | -0.341 | 0.01676 | -0.036 | -20.368
-9.5 | -0.378 | 0.01484 | -0.038 | -25.448
-9 | -0.4 | 0.01405 | -0.038 | -28.452
-8.5 | -0.418 | 0.01356 | -0.038 | -30.841
-8 | -0.432 | 0.01326 | -0.039 | -32.544
-7.5 | -0.438 | 0.01279 | -0.039 | -34.251
-7 | -0.436 | 0.01249 | -0.039 | -34.941
-6.5 | -0.426 | 0.01234 | -0.039 | -34.491
-6 | -0.405 | 0.01202 | -0.039 | -33.721
-5.5 | -0.376 | 0.01172 | -0.04 | -32.083
-5 | -0.338 | 0.0116 | -0.04 | -29.168
-4.5 | -0.294 | 0.01144 | -0.04 | -25.664
-4 | -0.195 | 0.03593 | -0.014 | -5.428
-3.5 | -0.189 | 0.01122 | -0.041 | -16.823
-3 | -0.131 | 0.01122 | -0.041 | -11.713
-2.5 | -0.073 | 0.01105 | -0.041 | -6.61
-2 | -0.014 | 0.0111 | -0.041 | -1.266
-1.5 | 0.045 | 0.01108 | -0.042 | 4.095
-1 | 0.084 | 0.03178 | -0.014 | 2.647
-0.5 | 0.132 | 0.03162 | -0.014 | 4.17
0 | 0.224 | 0.01114 | -0.042 | 20.12
0.5 | 0.284 | 0.01117 | -0.043 | 25.405
1 | 0.275 | 0.03057 | -0.006 | 8.979
1.5 | 0.402 | 0.00968 | -0.043 | 41.564
2 | 0.462 | 0.00978 | -0.043 | 47.192
2.5 | 0.521 | 0.0099 | -0.044 | 52.592
3 | 0.58 | 0.01209 | -0.044 | 47.961
3.5 | 0.639 | 0.01182 | -0.044 | 54.035
4 | 0.694 | 0.01191 | -0.045 | 58.299
4.5 | 0.745 | 0.01228 | -0.045 | 60.672
5 | 0.791 | 0.01268 | -0.045 | 62.353
5.5 | 0.828 | 0.01309 | -0.045 | 63.251
6 | 0.856 | 0.01349 | -0.046 | 63.459
6.5 | 0.872 | 0.01397 | -0.046 | 62.443
7 | 0.876 | 0.01448 | -0.046 | 60.517
7.5 | 0.694 | 0.04698 | -0.015 | 14.777
8 | 0.677 | 0.04966 | -0.015 | 13.63
8.5 | 0.813 | 0.01669 | -0.047 | 48.707
9 | 0.771 | 0.01758 | -0.047 | 43.87
9.5 | 0.719 | 0.01789 | -0.047 | 40.182
10 | 0.664 | 0.01878 | -0.047 | 35.376
10.5 | 0.607 | 0.01997 | -0.047 | 30.377
11 | 0.55 | 0.02148 | -0.047 | 25.587
11.5 | 0.494 | 0.0236 | -0.047 | 20.917
12 | 0.441 | 0.02621 | -0.046 | 16.837

## 52. Re 2M Mach 0.10 (2)
BIGFOIL.COM POLAR EXPORT
NM19-S tip
NM19-S tip |  |  |  | Cl Max: | 1.578 | at alpha= | 14.5 | deg
XFOIL ncrit=9 |  |  |  | L/D Max: | 115.492 | at alpha= | 5.5 | deg
Re: | 2000000 |  |  | Cd Min: | 0.19227 | at alpha= | -15.5 | deg
Mach: | 0.1 |  |  | Cl=0 at alpha= | -1.9145 | deg
|  |  |  | @ Cl=0.1, Cd= | 0.0058494
|  |  |  | @ Cl=0.4, Cd= | 0.0054008
|  |  |  | @ Cl=0.6, Cd= | 0.0056359
alpha (deg) | Cl | Cd | Cm | Cl/Cd
-15.5 | -0.6638 | 0.19227 | 0.0441 | -3.4524
-15 | -0.6511 | 0.18406 | 0.0404 | -3.5374
-14.5 | -0.6452 | 0.17419 | 0.0363 | -3.704
-14 | -0.6309 | 0.16795 | 0.0334 | -3.7565
-13.5 | -0.6186 | 0.16103 | 0.0303 | -3.8415
-13 | -0.6081 | 0.15335 | 0.027 | -3.9654
-12.5 | -0.6008 | 0.14357 | 0.023 | -4.1847
-12 | -0.5948 | 0.13447 | 0.0193 | -4.4233
-11.5 | -0.5921 | 0.12483 | 0.0155 | -4.7433
-11 | -0.8836 | 0.04176 | -0.0394 | -21.159
-10.5 | -0.8997 | 0.03073 | -0.0453 | -29.2776
-10 | -0.8749 | 0.02501 | -0.0456 | -34.982
-9.5 | -0.8333 | 0.02201 | -0.0453 | -37.8601
-9 | -0.7966 | 0.01697 | -0.0446 | -46.9417
-8.5 | -0.7486 | 0.01463 | -0.0441 | -51.1688
-8 | -0.6971 | 0.01317 | -0.0437 | -52.9309
-7.5 | -0.6452 | 0.01195 | -0.0431 | -53.9916
-7 | -0.589 | 0.01081 | -0.0433 | -54.4866
-6.5 | -0.5226 | 0.00979 | -0.0457 | -53.381
-6 | -0.4599 | 0.00897 | -0.047 | -51.2709
-5.5 | -0.4069 | 0.00841 | -0.046 | -48.3829
-5 | -0.3527 | 0.008 | -0.0452 | -44.0875
-4.5 | -0.2969 | 0.00767 | -0.0448 | -38.7093
-4 | -0.2399 | 0.00739 | -0.0447 | -32.4628
-3.5 | -0.1828 | 0.0071 | -0.0447 | -25.7465
-3 | -0.1252 | 0.00685 | -0.0448 | -18.2774
-2.5 | -0.0676 | 0.00657 | -0.0451 | -10.2892
-2 | -0.0099 | 0.00632 | -0.0455 | -1.5665
-1.5 | 0.048 | 0.00602 | -0.0459 | 7.9734
-1 | 0.1059 | 0.00583 | -0.0463 | 18.1647
-0.5 | 0.164 | 0.0057 | -0.0467 | 28.7719
0 | 0.2219 | 0.00554 | -0.0472 | 40.0542
0.5 | 0.2799 | 0.00544 | -0.0476 | 51.4522
1 | 0.3378 | 0.00543 | -0.0479 | 62.2099
1.5 | 0.3954 | 0.0054 | -0.0481 | 73.2222
2 | 0.4523 | 0.00541 | -0.0482 | 83.6044
2.5 | 0.505 | 0.00534 | -0.0471 | 94.5693
3 | 0.5611 | 0.00544 | -0.0468 | 103.1434
3.5 | 0.6187 | 0.00573 | -0.0471 | 107.9756
4 | 0.6761 | 0.00603 | -0.0474 | 112.1227
4.5 | 0.7328 | 0.00644 | -0.0476 | 113.7888
5 | 0.7893 | 0.00687 | -0.0477 | 114.8908
5.5 | 0.8454 | 0.00732 | -0.0478 | 115.4918
6 | 0.9006 | 0.00789 | -0.0478 | 114.1445
6.5 | 0.9554 | 0.0085 | -0.0477 | 112.4
7 | 1.0089 | 0.00926 | -0.0475 | 108.9525
7.5 | 1.06 | 0.01039 | -0.047 | 102.0212
8 | 1.1112 | 0.01143 | -0.0463 | 97.2178
8.5 | 1.1638 | 0.01215 | -0.0459 | 95.786
9 | 1.2147 | 0.01307 | -0.0452 | 92.938
9.5 | 1.2657 | 0.01387 | -0.0445 | 91.2545
10 | 1.315 | 0.01481 | -0.0436 | 88.7914
10.5 | 1.3619 | 0.01596 | -0.0425 | 85.3321
11 | 1.4009 | 0.01794 | -0.0403 | 78.0881
11.5 | 1.4447 | 0.01912 | -0.0388 | 75.5596
12 | 1.4844 | 0.02056 | -0.0369 | 72.1984
12.5 | 1.5191 | 0.02223 | -0.0344 | 68.3356
13 | 1.5479 | 0.02409 | -0.0313 | 64.2549
13.5 | 1.5649 | 0.02607 | -0.0267 | 60.0269
14 | 1.5758 | 0.02886 | -0.0231 | 54.6015
14.5 | 1.578 | 0.03321 | -0.021 | 47.5158
15 | 1.5638 | 0.04054 | -0.0217 | 38.5742
15.5 | 1.5341 | 0.05142 | -0.0256 | 29.8347
16 | 1.4892 | 0.06549 | -0.0316 | 22.7393
16.5 | 1.4492 | 0.07922 | -0.0374 | 18.2934
17 | 1.4073 | 0.09391 | -0.0438 | 14.9856
17.5 | 1.3656 | 0.10917 | -0.0507 | 12.5089
18 | 1.3273 | 0.1244 | -0.0578 | 10.6696
18.5 | 1.2955 | 0.13894 | -0.065 | 9.3242
19 | 1.2621 | 0.15443 | -0.0733 | 8.1726
19.5 | 1.2344 | 0.16952 | -0.0819 | 7.2817

## 53. Re 2M Mach 0.25 (1)
BIGFOIL.COM POLAR EXPORT
NM19-S tip
NM19-S tip |  |  |  | Cl Max: | 0.861 | at alpha= | 6.5 | deg
JavaFoil+Calcfoil stall+Eppler ext transition |  |  |  | L/D Max: | 62.693 | at alpha= | 5.5 | deg
Re: | 2000000 |  |  | Cd Min: | 0.00706 | at alpha= | 0 | deg
Mach: | 0.25 |  |  | Cl=0 at alpha= | -1.8853 | deg
|  |  |  | @ Cl=0.1, Cd= | 0.02764
|  |  |  | @ Cl=0.4, Cd= | 0.02764
|  |  |  | @ Cl=0.6, Cd= | 0.02764
alpha (deg) | Cl | Cd | Cm | Cl/Cd
-11.5 | -0.056 | 0.07847 | -0.021 | -0.71
-11 | -0.053 | 0.07288 | -0.021 | -0.727
-10.5 | -0.05 | 0.06674 | -0.023 | -0.753
-10 | -0.05 | 0.04511 | -0.03 | -1.1
-9.5 | -0.075 | 0.02109 | -0.036 | -3.535
-9 | -0.184 | 0.01489 | -0.039 | -12.374
-8.5 | -0.253 | 0.01421 | -0.039 | -17.772
-8 | -0.307 | 0.01371 | -0.04 | -22.398
-7.5 | -0.35 | 0.0132 | -0.04 | -26.489
-7 | -0.378 | 0.01281 | -0.04 | -29.527
-6.5 | -0.391 | 0.01262 | -0.04 | -30.994
-6 | -0.388 | 0.01224 | -0.041 | -31.736
-5.5 | -0.37 | 0.01191 | -0.041 | -31.102
-5 | -0.339 | 0.01174 | -0.041 | -28.91
-4.5 | -0.298 | 0.01156 | -0.041 | -25.765
-4 | -0.249 | 0.0115 | -0.042 | -21.615
-3.5 | -0.193 | 0.01129 | -0.042 | -17.111
-3 | -0.135 | 0.0113 | -0.042 | -11.923
-2.5 | -0.075 | 0.01112 | -0.042 | -6.741
-2 | -0.014 | 0.01117 | -0.043 | -1.292
-1.5 | 0.047 | 0.01115 | -0.043 | 4.182
-1 | 0.086 | 0.03182 | -0.014 | 2.716
-0.5 | 0.136 | 0.03167 | -0.014 | 4.279
0 | 0.23 | 0.00706 | -0.006 | 32.652
0.5 | 0.292 | 0.01124 | -0.044 | 25.933
1 | 0.282 | 0.03055 | -0.006 | 9.233
1.5 | 0.414 | 0.00975 | -0.044 | 42.426
2 | 0.474 | 0.00987 | -0.045 | 48.047
2.5 | 0.535 | 0.01007 | -0.045 | 53.156
3 | 0.596 | 0.01225 | -0.045 | 48.631
3.5 | 0.656 | 0.01199 | -0.045 | 54.708
4 | 0.713 | 0.01212 | -0.046 | 58.816
4.5 | 0.764 | 0.01252 | -0.046 | 61.004
5 | 0.808 | 0.01295 | -0.046 | 62.347
5.5 | 0.841 | 0.01341 | -0.047 | 62.693
6 | 0.86 | 0.01385 | -0.047 | 62.069
6.5 | 0.861 | 0.01441 | -0.047 | 59.759
7 | 0.674 | 0.04471 | -0.015 | 15.07
7.5 | 0.641 | 0.04727 | -0.016 | 13.551
8 | 0.737 | 0.01662 | -0.048 | 44.313
8.5 | 0.653 | 0.0176 | -0.048 | 37.138
9 | 0.551 | 0.01798 | -0.048 | 30.641
9.5 | 0.438 | 0.01905 | -0.048 | 23.018
10 | 0.315 | 0.02047 | -0.048 | 15.381
10.5 | 0.155 | 0.02219 | -0.048 | 6.981
11 | 0.088 | 0.02452 | -0.047 | 3.597
11.5 | 0.09 | 0.02764 | -0.047 | 3.271

## 54. Re 2M Mach 0.25 (2)
BIGFOIL.COM POLAR EXPORT
NM19-S tip
NM19-S tip |  |  |  | Cl Max: | 1.4762 | at alpha= | 12.5 | deg
XFOIL ncrit=9 |  |  |  | L/D Max: | 115.828 | at alpha= | 5.5 | deg
Re: | 2000000 |  |  | Cd Min: | 0.26355 | at alpha= | -20 | deg
Mach: | 0.25 |  |  | Cl=0 at alpha= | -1.9105 | deg
|  |  |  | @ Cl=0.1, Cd= | 0.00596
|  |  |  | @ Cl=0.4, Cd= | 0.0055214
|  |  |  | @ Cl=0.6, Cd= | 0.005651
alpha (deg) | Cl | Cd | Cm | Cl/Cd
-20 | -0.8228 | 0.26355 | 0.0841 | -3.122
-19.5 | -0.8044 | 0.25598 | 0.0794 | -3.1424
-19 | -0.7862 | 0.24839 | 0.0748 | -3.1652
-18.5 | -0.7682 | 0.24077 | 0.0703 | -3.1906
-18 | -0.7526 | 0.23206 | 0.0658 | -3.2431
-17.5 | -0.7346 | 0.2261 | 0.0621 | -3.249
-17 | -0.7167 | 0.21975 | 0.0582 | -3.2614
-16.5 | -0.6993 | 0.21278 | 0.0543 | -3.2865
-16 | -0.6826 | 0.20379 | 0.0496 | -3.3495
-15.5 | -0.6669 | 0.19579 | 0.0456 | -3.4062
-15 | -0.6524 | 0.18762 | 0.0417 | -3.4772
-14.5 | -0.6439 | 0.17798 | 0.0376 | -3.6178
-14 | -0.6284 | 0.17167 | 0.0346 | -3.6605
-13.5 | -0.6143 | 0.16473 | 0.0314 | -3.7291
-13 | -0.6023 | 0.15711 | 0.0281 | -3.8336
-12.5 | -0.5928 | 0.14739 | 0.0239 | -4.022
-12 | -0.5849 | 0.1386 | 0.0203 | -4.2201
-11.5 | -0.579 | 0.12949 | 0.0167 | -4.4714
-11 | -0.5886 | 0.1175 | 0.0118 | -5.0094
-10.5 | -0.5827 | 0.10973 | 0.0082 | -5.3103
-10 | -0.7468 | 0.06519 | -0.0159 | -11.4557
-9.5 | -0.7758 | 0.04151 | -0.0406 | -18.6895
-9 | -0.7793 | 0.03003 | -0.0478 | -25.9507
-8.5 | -0.7652 | 0.02027 | -0.0487 | -37.7504
-8 | -0.7214 | 0.01624 | -0.0478 | -44.4212
-7.5 | -0.6703 | 0.01406 | -0.0467 | -47.6743
-7 | -0.6108 | 0.01223 | -0.0469 | -49.9428
-6.5 | -0.542 | 0.0107 | -0.049 | -50.6542
-6 | -0.479 | 0.00958 | -0.0495 | -50
-5.5 | -0.4243 | 0.00883 | -0.048 | -48.0521
-5 | -0.3673 | 0.00829 | -0.0471 | -44.3064
-4.5 | -0.3089 | 0.00786 | -0.0466 | -39.3003
-4 | -0.2496 | 0.00754 | -0.0463 | -33.1034
-3.5 | -0.19 | 0.00721 | -0.0462 | -26.3523
-3 | -0.1302 | 0.00698 | -0.0463 | -18.6533
-2 | -0.0107 | 0.00643 | -0.0467 | -1.6641
-1.5 | 0.0491 | 0.00613 | -0.0472 | 8.0098
-1 | 0.109 | 0.00593 | -0.0476 | 18.3811
-0.5 | 0.169 | 0.0058 | -0.048 | 29.1379
0 | 0.2289 | 0.00564 | -0.0484 | 40.5851
0.5 | 0.2887 | 0.00555 | -0.0488 | 52.018
1 | 0.3485 | 0.00553 | -0.0491 | 63.0199
1.5 | 0.4081 | 0.00552 | -0.0493 | 73.9312
2 | 0.4671 | 0.00553 | -0.0494 | 84.4665
2.5 | 0.5228 | 0.00549 | -0.0486 | 95.2277
3 | 0.5793 | 0.00554 | -0.0478 | 104.5668
3.5 | 0.639 | 0.00586 | -0.048 | 109.0444
4 | 0.6986 | 0.00617 | -0.0482 | 113.2253
4.5 | 0.7576 | 0.00659 | -0.0483 | 114.9621
5 | 0.8162 | 0.00706 | -0.0483 | 115.6091
5.5 | 0.8745 | 0.00755 | -0.0482 | 115.8278
6 | 0.9321 | 0.00815 | -0.0479 | 114.3681
6.5 | 0.9889 | 0.00885 | -0.0476 | 111.7401
7 | 1.0436 | 0.00985 | -0.0469 | 105.9492
7.5 | 1.0961 | 0.01115 | -0.0459 | 98.3049
8 | 1.1513 | 0.01198 | -0.045 | 96.1018
8.5 | 1.205 | 0.01298 | -0.0439 | 92.8351
9 | 1.2583 | 0.01395 | -0.0427 | 90.2007
9.5 | 1.3096 | 0.01509 | -0.0412 | 86.786
10 | 1.3574 | 0.01654 | -0.0392 | 82.0677
10.5 | 1.3942 | 0.01897 | -0.036 | 73.495
11 | 1.4342 | 0.02075 | -0.0332 | 69.1181
11.5 | 1.4643 | 0.02307 | -0.0294 | 63.472
12 | 1.4758 | 0.02586 | -0.0236 | 57.0688
12.5 | 1.4762 | 0.02993 | -0.0193 | 49.3218
13 | 1.4719 | 0.03587 | -0.0185 | 41.0343
13.5 | 1.4623 | 0.0439 | -0.0208 | 33.3098
14 | 1.4415 | 0.0544 | -0.0253 | 26.4982
14.5 | 1.41 | 0.06682 | -0.0309 | 21.1015
15 | 1.3705 | 0.08056 | -0.0369 | 17.0122
15.5 | 1.3291 | 0.0951 | -0.0434 | 13.9758
16 | 1.2904 | 0.10988 | -0.0502 | 11.7437
16.5 | 1.2548 | 0.12477 | -0.0574 | 10.0569
17 | 1.2238 | 0.13937 | -0.0647 | 8.7809
17.5 | 1.1977 | 0.15383 | -0.0725 | 7.7859

## 55. Re 2M Mach 0.50 (1)
BIGFOIL.COM POLAR EXPORT
NM19-S tip
NM19-S tip |  |  |  | Cl Max: | 1.183 | at alpha= | 20 | deg
JavaFoil+Calcfoil stall+Eppler ext transition |  |  |  | L/D Max: | 61.071 | at alpha= | 4.5 | deg
Re: | 2000000 |  |  | Cd Min: | 0.00733 | at alpha= | 0 | deg
Mach: | 0.5 |  |  | Cl=0 at alpha= | -1.8823 | deg
|  |  |  | @ Cl=0.1, Cd= | 0.032001
|  |  |  | @ Cl=0.4, Cd= | 0.010467
|  |  |  | @ Cl=0.6, Cd= | 0.01681
alpha (deg) | Cl | Cd | Cm | Cl/Cd
-20 | -0.981 | 0.17983 | -0.023 | -5.458
-19.5 | -0.956 | 0.17515 | -0.023 | -5.456
-19 | -0.928 | 0.17095 | -0.022 | -5.429
-18.5 | -0.902 | 0.1642 | -0.022 | -5.492
-18 | -0.876 | 0.15981 | -0.022 | -5.479
-17.5 | -0.848 | 0.15325 | -0.022 | -5.533
-17 | -0.822 | 0.14889 | -0.022 | -5.518
-16.5 | -0.795 | 0.14438 | -0.022 | -5.508
-16 | -0.768 | 0.14193 | -0.022 | -5.408
-15.5 | -0.741 | 0.13434 | -0.022 | -5.514
-15 | -0.714 | 0.13062 | -0.022 | -5.468
-14.5 | -0.686 | 0.12641 | -0.021 | -5.43
-14 | -0.66 | 0.12215 | -0.021 | -5.401
-13.5 | -0.633 | 0.11911 | -0.021 | -5.315
-13 | -0.605 | 0.11439 | -0.021 | -5.292
-12.5 | -0.578 | 0.10973 | -0.021 | -5.271
-12 | -0.552 | 0.10633 | -0.021 | -5.188
-11.5 | -0.525 | 0.10541 | -0.021 | -4.979
-11 | -0.497 | 0.0975 | -0.02 | -5.098
-10.5 | -0.47 | 0.09376 | -0.02 | -5.014
-10 | -0.443 | 0.09067 | -0.02 | -4.888
-9.5 | -0.416 | 0.07504 | -0.02 | -5.539
-9 | -0.389 | 0.06626 | -0.02 | -5.867
-8.5 | -0.362 | 0.06005 | -0.02 | -6.024
-8 | -0.334 | 0.07192 | -0.019 | -4.643
-7.5 | -0.307 | 0.05609 | -0.021 | -5.482
-7 | -0.284 | 0.04738 | -0.027 | -5.998
-6.5 | -0.314 | 0.01442 | -0.045 | -21.795
-6 | -0.28 | 0.01346 | -0.045 | -20.833
-5.5 | -0.246 | 0.01295 | -0.046 | -19.028
-5 | -0.212 | 0.01251 | -0.046 | -16.981
-4.5 | -0.249 | 0.01218 | -0.046 | -20.422
-4 | -0.261 | 0.01205 | -0.046 | -21.654
-3.5 | -0.211 | 0.01197 | -0.047 | -17.618
-3 | -0.149 | 0.01168 | -0.047 | -12.733
-2.5 | -0.083 | 0.01164 | -0.047 | -7.153
-2 | -0.016 | 0.01155 | -0.048 | -1.392
-1.5 | 0.052 | 0.01153 | -0.048 | 4.516
-1 | 0.097 | 0.032 | -0.016 | 3.018
-0.5 | 0.151 | 0.03202 | -0.016 | 4.73
0 | 0.257 | 0.00733 | -0.016 | 35.14
0.5 | 0.326 | 0.01159 | -0.049 | 28.118
1 | 0.394 | 0.01029 | -0.049 | 38.274
1.5 | 0.462 | 0.0123 | -0.05 | 37.551
2 | 0.53 | 0.01037 | -0.05 | 51.082
2.5 | 0.598 | 0.01274 | -0.05 | 46.927
3 | 0.532 | 0.03237 | -0.009 | 16.439
3.5 | 0.732 | 0.01344 | -0.051 | 54.474
4 | 0.792 | 0.01316 | -0.051 | 60.196
4.5 | 0.838 | 0.01372 | -0.051 | 61.071
5 | 0.852 | 0.01441 | -0.052 | 59.135
5.5 | 0.593 | 0.03865 | -0.017 | 15.34
6 | 0.429 | 0.04087 | -0.017 | 10.492
6.5 | 0.569 | 0.01699 | -0.053 | 33.509
7 | 0.6 | 0.01681 | -0.053 | 35.675
7.5 | 0.629 | 0.01907 | -0.053 | 32.976
8 | 0.654 | 0.02102 | -0.052 | 31.089
8.5 | 0.675 | 0.02422 | -0.051 | 27.852
9 | 0.692 | 0.02856 | -0.05 | 24.245
9.5 | 0.618 | 0.07399 | -0.022 | 8.35
10 | 0.644 | 0.08438 | -0.022 | 7.637
10.5 | 0.673 | 0.07996 | -0.026 | 8.421
11 | 0.699 | 0.09658 | -0.025 | 7.234
11.5 | 0.725 | 0.10266 | -0.025 | 7.065
12 | 0.753 | 0.10842 | -0.027 | 6.943
12.5 | 0.779 | 0.11233 | -0.027 | 6.936
13 | 0.807 | 0.11769 | -0.028 | 6.854
13.5 | 0.834 | 0.12086 | -0.029 | 6.902
14 | 0.86 | 0.12454 | -0.029 | 6.909
14.5 | 0.888 | 0.12984 | -0.031 | 6.841
15 | 0.915 | 0.13543 | -0.031 | 6.758
15.5 | 0.942 | 0.14108 | -0.032 | 6.678
16 | 0.97 | 0.14404 | -0.033 | 6.733
16.5 | 0.996 | 0.14828 | -0.033 | 6.715
17 | 1.023 | 0.15424 | -0.034 | 6.635
17.5 | 1.05 | 0.15843 | -0.034 | 6.625
18 | 1.077 | 0.16244 | -0.035 | 6.629
18.5 | 1.105 | 0.17034 | -0.036 | 6.484
19 | 1.13 | 0.17098 | -0.036 | 6.611
19.5 | 1.157 | 0.17832 | -0.037 | 6.488
20 | 1.183 | 0.18385 | -0.037 | 6.436

## 56. Re 2M Mach 0.50 (2)
BIGFOIL.COM POLAR EXPORT
NM19-S tip
NM19-S tip |  |  |  | Cl Max: | 1.3603 | at alpha= | 9 | deg
XFOIL ncrit=9 |  |  |  | L/D Max: | 118.861 | at alpha= | 5 | deg
Re: | 2000000 |  |  | Cd Min: | 0.28933 | at alpha= | -20 | deg
Mach: | 0.5 |  |  | Cl=0 at alpha= | -1.8903 | deg
|  |  |  | @ Cl=0.1, Cd= | 0.0063854
|  |  |  | @ Cl=0.4, Cd= | 0.0059309
|  |  |  | @ Cl=0.6, Cd= | 0.0060897
alpha (deg) | Cl | Cd | Cm | Cl/Cd
-20 | -0.8953 | 0.28933 | 0.0983 | -3.0944
-19.5 | -0.8723 | 0.28036 | 0.0927 | -3.1114
-19 | -0.8495 | 0.27146 | 0.0872 | -3.1294
-18.5 | -0.8267 | 0.26246 | 0.0817 | -3.1498
-18 | -0.8049 | 0.25376 | 0.0768 | -3.1719
-17.5 | -0.7825 | 0.246 | 0.0721 | -3.1809
-17 | -0.76 | 0.23802 | 0.0673 | -3.193
-16.5 | -0.7374 | 0.22935 | 0.0624 | -3.2152
-16 | -0.7155 | 0.21969 | 0.057 | -3.2569
-15.5 | -0.6948 | 0.21081 | 0.0521 | -3.2959
-15 | -0.6745 | 0.2021 | 0.0475 | -3.3375
-14.5 | -0.6557 | 0.19389 | 0.0436 | -3.3818
-14 | -0.6357 | 0.18623 | 0.0397 | -3.4135
-13.5 | -0.6166 | 0.17821 | 0.0356 | -3.46
-13 | -0.5997 | 0.16841 | 0.0306 | -3.561
-12.5 | -0.5836 | 0.15962 | 0.0266 | -3.6562
-12 | -0.572 | 0.15059 | 0.0228 | -3.7984
-11.5 | -0.5564 | 0.14319 | 0.0198 | -3.8857
-11 | -0.542 | 0.13552 | 0.0165 | -3.9994
-10.5 | -0.5298 | 0.12735 | 0.013 | -4.1602
-9.5 | -0.5216 | 0.10713 | 0.0046 | -4.8689
-9 | -0.5194 | 0.09781 | 0.0002 | -5.3103
-8.5 | -0.5209 | 0.08786 | -0.0049 | -5.9288
-8 | -0.5267 | 0.07737 | -0.011 | -6.8075
-7.5 | -0.5375 | 0.06619 | -0.0187 | -8.1206
-7 | -0.5535 | 0.05349 | -0.031 | -10.3477
-6.5 | -0.5572 | 0.0343 | -0.0536 | -16.2449
-6 | -0.5402 | 0.02066 | -0.0612 | -26.1471
-5.5 | -0.4979 | 0.01369 | -0.0595 | -36.3696
-5 | -0.4348 | 0.01059 | -0.0573 | -41.0576
-4.5 | -0.3657 | 0.00914 | -0.0555 | -40.0109
-4 | -0.295 | 0.00828 | -0.0543 | -35.628
-3.5 | -0.2243 | 0.00781 | -0.0534 | -28.7196
-3 | -0.154 | 0.00746 | -0.0528 | -20.6434
-2.5 | -0.0842 | 0.0072 | -0.0526 | -11.6944
-1.5 | 0.0539 | 0.00654 | -0.0528 | 8.2416
-1 | 0.1225 | 0.00631 | -0.053 | 19.4136
-0.5 | 0.1913 | 0.00619 | -0.0533 | 30.9047
0 | 0.2598 | 0.00604 | -0.0537 | 43.0132
0.5 | 0.3284 | 0.00595 | -0.054 | 55.1933
1 | 0.3968 | 0.00593 | -0.0542 | 66.914
1.5 | 0.4652 | 0.00595 | -0.0543 | 78.1849
2 | 0.5333 | 0.00604 | -0.0543 | 88.2947
2.5 | 0.6004 | 0.00609 | -0.0539 | 98.5878
3 | 0.6601 | 0.00603 | -0.0513 | 109.4693
3.5 | 0.7313 | 0.00639 | -0.0515 | 114.4444
4 | 0.801 | 0.00678 | -0.0511 | 118.1416
4.5 | 0.8699 | 0.00733 | -0.0505 | 118.6767
5 | 0.939 | 0.0079 | -0.0496 | 118.8608
5.5 | 1.0076 | 0.00861 | -0.0483 | 117.0267
6 | 1.0756 | 0.00944 | -0.0467 | 113.9407
6.5 | 1.1376 | 0.01097 | -0.0442 | 103.701
7 | 1.201 | 0.01238 | -0.0412 | 97.0113
7.5 | 1.265 | 0.01377 | -0.0377 | 91.8664
8 | 1.321 | 0.01585 | -0.033 | 83.3438
8.5 | 1.3579 | 0.01911 | -0.0263 | 71.057
9 | 1.3603 | 0.02353 | -0.0176 | 57.8113
9.5 | 1.3425 | 0.03069 | -0.0144 | 43.7439
10 | 1.3161 | 0.04152 | -0.0186 | 31.698
10.5 | 1.2823 | 0.05408 | -0.025 | 23.7112
11 | 1.2431 | 0.06721 | -0.0314 | 18.4958
11.5 | 1.2028 | 0.08054 | -0.0377 | 14.9342
12 | 1.1651 | 0.09391 | -0.044 | 12.4066
12.5 | 1.1309 | 0.10763 | -0.0508 | 10.5073
13 | 1.1009 | 0.12154 | -0.0579 | 9.0579
13.5 | 1.0753 | 0.13554 | -0.0654 | 7.9335
14 | 1.0546 | 0.14979 | -0.0733 | 7.0405

## 57. Re 3M Mach 0.00 (1)
BIGFOIL.COM POLAR EXPORT
NM19-S tip
NM19-S tip |  |  |  | Cl Max: | 0.88 | at alpha= | 7 | deg
JavaFoil+Calcfoil stall+Eppler ext transition |  |  |  | L/D Max: | 67.258 | at alpha= | 6 | deg
Re: | 3000000 |  |  | Cd Min: | 0.00955 | at alpha= | 2 | deg
Mach: | 0 |  |  | Cl=0 at alpha= | -1.8814 | deg
|  |  |  | @ Cl=0.1, Cd= | 0.031619
|  |  |  | @ Cl=0.4, Cd= | 0.00957
|  |  |  | @ Cl=0.6, Cd= | 0.02281
alpha (deg) | Cl | Cd | Cm | Cl/Cd
-12.5 | -0.224 | 0.07635 | -0.023 | -2.94
-12 | -0.243 | 0.06944 | -0.024 | -3.5
-11.5 | -0.264 | 0.06082 | -0.026 | -4.34
-11 | -0.316 | 0.02234 | -0.034 | -14.153
-10.5 | -0.352 | 0.01571 | -0.036 | -22.417
-10 | -0.383 | 0.01448 | -0.037 | -26.478
-9.5 | -0.404 | 0.01379 | -0.038 | -29.306
-9 | -0.422 | 0.01335 | -0.038 | -31.621
-8.5 | -0.436 | 0.01291 | -0.038 | -33.789
-8 | -0.445 | 0.01258 | -0.038 | -35.399
-7.5 | -0.448 | 0.01231 | -0.039 | -36.385
-7 | -0.443 | 0.01201 | -0.039 | -36.887
-6.5 | -0.429 | 0.01173 | -0.039 | -36.614
-6 | -0.407 | 0.01149 | -0.039 | -35.432
-5.5 | -0.376 | 0.01128 | -0.04 | -33.383
-5 | -0.338 | 0.0113 | -0.04 | -29.904
-4.5 | -0.293 | 0.01109 | -0.04 | -26.411
-4 | -0.242 | 0.01105 | -0.04 | -21.951
-3.5 | -0.188 | 0.0109 | -0.04 | -17.227
-3 | -0.131 | 0.01089 | -0.041 | -12.005
-2.5 | -0.073 | 0.01084 | -0.041 | -6.704
-2 | -0.014 | 0.01084 | -0.041 | -1.289
-1.5 | 0.045 | 0.01073 | -0.041 | 4.206
-1 | 0.084 | 0.03167 | -0.014 | 2.643
-0.5 | 0.131 | 0.03152 | -0.014 | 4.163
0 | 0.223 | 0.01077 | -0.042 | 20.723
0.5 | 0.282 | 0.01078 | -0.043 | 26.19
1 | 0.273 | 0.03072 | -0.006 | 8.891
1.5 | 0.4 | 0.00957 | -0.043 | 41.865
2 | 0.459 | 0.00955 | -0.043 | 48.134
2.5 | 0.518 | 0.00976 | -0.044 | 53.092
3 | 0.577 | 0.01165 | -0.044 | 49.541
3.5 | 0.636 | 0.01181 | -0.044 | 53.805
4 | 0.691 | 0.01207 | -0.044 | 57.221
4.5 | 0.742 | 0.01225 | -0.045 | 60.554
5 | 0.787 | 0.01198 | -0.045 | 65.734
5.5 | 0.826 | 0.01237 | -0.045 | 66.761
6 | 0.855 | 0.01271 | -0.045 | 67.258
6.5 | 0.873 | 0.01314 | -0.046 | 66.439
7 | 0.88 | 0.0136 | -0.046 | 64.663
7.5 | 0.874 | 0.01411 | -0.046 | 61.979
8 | 0.858 | 0.01466 | -0.046 | 58.479
8.5 | 0.831 | 0.01551 | -0.047 | 53.554
9 | 0.795 | 0.01625 | -0.047 | 48.943
9.5 | 0.754 | 0.01712 | -0.047 | 44.013
10 | 0.704 | 0.0161 | -0.047 | 43.706
10.5 | 0.653 | 0.01827 | -0.047 | 35.753
11 | 0.601 | 0.01944 | -0.047 | 30.922
11.5 | 0.55 | 0.02094 | -0.047 | 26.25
12 | 0.501 | 0.02281 | -0.047 | 21.963

## 58. Re 3M Mach 0.00 (2)
BIGFOIL.COM POLAR EXPORT
NM19-S tip
NM19-S tip |  |  |  | Cl Max: | 1.6974 | at alpha= | 16 | deg
XFOIL ncrit=9 |  |  |  | L/D Max: | 122 | at alpha= | 5 | deg
Re: | 3000000 |  |  | Cd Min: | 0.2295 | at alpha= | -18 | deg
Mach: | 0 |  |  | Cl=0 at alpha= | -1.9118 | deg
|  |  |  | @ Cl=0.1, Cd= | 0.005739
|  |  |  | @ Cl=0.4, Cd= | 0.00531
|  |  |  | @ Cl=0.6, Cd= | 0.0053433
alpha (deg) | Cl | Cd | Cm | Cl/Cd
-18 | -0.7402 | 0.2295 | 0.0641 | -3.2253
-17.5 | -0.7247 | 0.22132 | 0.0598 | -3.2744
-17 | -0.7098 | 0.21335 | 0.0558 | -3.3269
-16 | -0.6849 | 0.19674 | 0.0476 | -3.4812
-15.5 | -0.6696 | 0.19036 | 0.0443 | -3.5175
-15 | -0.6552 | 0.18368 | 0.0409 | -3.5671
-14.5 | -0.6417 | 0.17655 | 0.0375 | -3.6347
-13.5 | -0.8926 | 0.09082 | 0.001 | -9.8282
-13 | -1.1053 | 0.03564 | -0.0441 | -31.0129
-12.5 | -1.1006 | 0.02961 | -0.0453 | -37.1699
-12 | -1.0735 | 0.02565 | -0.0452 | -41.8519
-11.5 | -1.0366 | 0.02269 | -0.0449 | -45.6853
-11 | -0.9942 | 0.02033 | -0.0445 | -48.9031
-10.5 | -0.948 | 0.01844 | -0.0442 | -51.41
-10 | -0.8997 | 0.01677 | -0.0439 | -53.6494
-9.5 | -0.8494 | 0.01536 | -0.0437 | -55.2995
-9 | -0.7978 | 0.01417 | -0.0434 | -56.302
-8.5 | -0.7453 | 0.01313 | -0.0432 | -56.7631
-8 | -0.6923 | 0.01224 | -0.0429 | -56.5605
-7.5 | -0.6342 | 0.01161 | -0.0436 | -54.6253
-6.5 | -0.5178 | 0.00906 | -0.0452 | -57.1523
-6 | -0.4658 | 0.00842 | -0.0442 | -55.3207
-5.5 | -0.4107 | 0.00792 | -0.0439 | -51.8561
-5 | -0.3546 | 0.00753 | -0.0438 | -47.0916
-4.5 | -0.2977 | 0.00723 | -0.0439 | -41.1757
-4 | -0.2406 | 0.00701 | -0.044 | -34.3224
-3.5 | -0.183 | 0.00681 | -0.0441 | -26.8722
-3 | -0.1255 | 0.0066 | -0.0444 | -19.0152
-2.5 | -0.0679 | 0.0064 | -0.0447 | -10.6094
-2 | -0.0102 | 0.00616 | -0.0451 | -1.6558
-1.5 | 0.0476 | 0.00592 | -0.0456 | 8.0405
-1 | 0.1055 | 0.00572 | -0.046 | 18.4441
-0.5 | 0.1633 | 0.00562 | -0.0465 | 29.0569
0 | 0.2212 | 0.00551 | -0.0469 | 40.1452
0.5 | 0.2791 | 0.00537 | -0.0474 | 51.9739
1 | 0.3369 | 0.0053 | -0.0479 | 63.566
1.5 | 0.3946 | 0.00531 | -0.0482 | 74.3126
2 | 0.4522 | 0.00531 | -0.0485 | 85.1601
2.5 | 0.5094 | 0.00535 | -0.0488 | 95.215
3 | 0.5649 | 0.00535 | -0.0486 | 105.5888
3.5 | 0.6171 | 0.00534 | -0.0475 | 115.5618
4 | 0.6742 | 0.00565 | -0.0478 | 119.3274
4.5 | 0.7305 | 0.00609 | -0.048 | 119.9507
5 | 0.7869 | 0.00645 | -0.0483 | 122
5.5 | 0.8427 | 0.00691 | -0.0484 | 121.9537
6 | 0.8977 | 0.00746 | -0.0484 | 120.3351
6.5 | 0.9522 | 0.00806 | -0.0484 | 118.139
7 | 1.005 | 0.00891 | -0.0482 | 112.7946
7.5 | 1.0567 | 0.00988 | -0.0478 | 106.9534
8 | 1.1097 | 0.01055 | -0.0475 | 105.1848
8.5 | 1.1628 | 0.01114 | -0.0472 | 104.3806
9 | 1.2152 | 0.01176 | -0.0469 | 103.3333
9.5 | 1.2664 | 0.01249 | -0.0464 | 101.3931
10 | 1.3149 | 0.01355 | -0.0456 | 97.0406
10.5 | 1.3651 | 0.01424 | -0.045 | 95.8638
11 | 1.4137 | 0.01505 | -0.0443 | 93.9336
11.5 | 1.4607 | 0.01597 | -0.0433 | 91.4652
12 | 1.506 | 0.01698 | -0.0422 | 88.6926
12.5 | 1.5486 | 0.01815 | -0.0407 | 85.3223
13 | 1.582 | 0.02007 | -0.0382 | 78.8241
13.5 | 1.6149 | 0.02174 | -0.0356 | 74.2824
14 | 1.6473 | 0.02313 | -0.0331 | 71.2192
14.5 | 1.6672 | 0.02476 | -0.0288 | 67.3344
15 | 1.6819 | 0.02697 | -0.025 | 62.3619
15.5 | 1.6914 | 0.03015 | -0.0223 | 56.0995
16 | 1.6974 | 0.03434 | -0.0212 | 49.4292
16.5 | 1.6955 | 0.04016 | -0.0216 | 42.2186
17 | 1.6848 | 0.04787 | -0.0237 | 35.1953
17.5 | 1.6618 | 0.05789 | -0.0274 | 28.7062
18 | 1.6201 | 0.07118 | -0.0327 | 22.7606
18.5 | 1.5606 | 0.08804 | -0.0399 | 17.726
19 | 1.497 | 0.10645 | -0.0482 | 14.0629
19.5 | 1.4308 | 0.12627 | -0.0577 | 11.3313
20 | 1.3755 | 0.1451 | -0.0675 | 9.4797

## 59. Re 3M Mach 0.10 (1)
BIGFOIL.COM POLAR EXPORT
NM19-S tip
NM19-S tip |  |  |  | Cl Max: | 0.876 | at alpha= | 7 | deg
JavaFoil+Calcfoil stall+Eppler ext transition |  |  |  | L/D Max: | 67.001 | at alpha= | 6 | deg
Re: | 3000000 |  |  | Cd Min: | 0.00956 | at alpha= | 2 | deg
Mach: | 0.1 |  |  | Cl=0 at alpha= | -1.8814 | deg
|  |  |  | @ Cl=0.1, Cd= | 0.03163
|  |  |  | @ Cl=0.4, Cd= | 0.0099129
|  |  |  | @ Cl=0.6, Cd= | 0.02353
alpha (deg) | Cl | Cd | Cm | Cl/Cd
-12.5 | -0.188 | 0.0785 | -0.022 | -2.398
-12 | -0.208 | 0.0722 | -0.023 | -2.876
-11.5 | -0.229 | 0.06425 | -0.025 | -3.571
-11 | -0.255 | 0.05247 | -0.028 | -4.867
-10.5 | -0.315 | 0.01721 | -0.036 | -18.296
-10 | -0.351 | 0.01437 | -0.037 | -24.457
-9.5 | -0.378 | 0.01393 | -0.038 | -27.115
-9 | -0.4 | 0.01346 | -0.038 | -29.712
-8.5 | -0.418 | 0.01301 | -0.038 | -32.152
-8 | -0.432 | 0.01266 | -0.039 | -34.081
-7.5 | -0.438 | 0.01239 | -0.039 | -35.354
-7 | -0.436 | 0.01205 | -0.039 | -36.227
-6.5 | -0.426 | 0.01176 | -0.039 | -36.192
-6 | -0.405 | 0.01152 | -0.039 | -35.186
-5.5 | -0.376 | 0.0113 | -0.04 | -33.285
-5 | -0.338 | 0.01132 | -0.04 | -29.888
-4.5 | -0.294 | 0.01111 | -0.04 | -26.444
-4 | -0.243 | 0.01106 | -0.04 | -22.009
-3.5 | -0.189 | 0.01092 | -0.041 | -17.28
-3 | -0.131 | 0.01091 | -0.041 | -12.039
-2.5 | -0.073 | 0.01086 | -0.041 | -6.727
-2 | -0.014 | 0.01085 | -0.041 | -1.294
-1.5 | 0.045 | 0.01075 | -0.042 | 4.222
-1 | 0.084 | 0.03168 | -0.014 | 2.655
-0.5 | 0.132 | 0.03153 | -0.014 | 4.183
0 | 0.224 | 0.01076 | -0.042 | 20.828
0.5 | 0.284 | 0.01079 | -0.043 | 26.301
1 | 0.275 | 0.03072 | -0.006 | 8.936
1.5 | 0.402 | 0.00958 | -0.043 | 42.017
2 | 0.462 | 0.00956 | -0.043 | 48.311
2.5 | 0.521 | 0.00978 | -0.044 | 53.269
3 | 0.58 | 0.01166 | -0.044 | 49.728
3.5 | 0.639 | 0.01186 | -0.044 | 53.871
4 | 0.694 | 0.01211 | -0.045 | 57.328
4.5 | 0.745 | 0.0123 | -0.045 | 60.6
5 | 0.791 | 0.01202 | -0.045 | 65.771
5.5 | 0.828 | 0.01242 | -0.045 | 66.686
6 | 0.856 | 0.01278 | -0.046 | 67.001
6.5 | 0.872 | 0.01322 | -0.046 | 66.005
7 | 0.876 | 0.01368 | -0.046 | 64.04
7.5 | 0.867 | 0.01419 | -0.046 | 61.091
8 | 0.845 | 0.01476 | -0.047 | 57.261
8.5 | 0.813 | 0.01565 | -0.047 | 51.922
9 | 0.771 | 0.0164 | -0.047 | 47.026
9.5 | 0.723 | 0.01734 | -0.047 | 41.701
10 | 0.667 | 0.01756 | -0.047 | 37.96
10.5 | 0.611 | 0.01852 | -0.047 | 32.97
11 | 0.554 | 0.01975 | -0.047 | 28.03
11.5 | 0.498 | 0.02134 | -0.047 | 23.351
12 | 0.446 | 0.02353 | -0.047 | 18.937

## 60. Re 3M Mach 0.10 (2)
BIGFOIL.COM POLAR EXPORT
NM19-S tip
NM19-S tip |  |  |  | Cl Max: | 1.6718 | at alpha= | 15.5 | deg
XFOIL ncrit=9 |  |  |  | L/D Max: | 122.396 | at alpha= | 5 | deg
Re: | 3000000 |  |  | Cd Min: | 0.2141 | at alpha= | -17 | deg
Mach: | 0.1 |  |  | Cl=0 at alpha= | -1.9114 | deg
|  |  |  | @ Cl=0.1, Cd= | 0.0057509
|  |  |  | @ Cl=0.4, Cd= | 0.0053205
|  |  |  | @ Cl=0.6, Cd= | 0.0053579
alpha (deg) | Cl | Cd | Cm | Cl/Cd
-17 | -0.7108 | 0.2141 | 0.0561 | -3.3199
-16.5 | -0.6959 | 0.20627 | 0.0521 | -3.3737
-16 | -0.6853 | 0.19748 | 0.048 | -3.4702
-15.5 | -0.6697 | 0.19109 | 0.0445 | -3.5046
-15 | -0.6551 | 0.18438 | 0.0412 | -3.553
-14.5 | -0.6414 | 0.17725 | 0.0378 | -3.6186
-14 | -0.6295 | 0.16807 | 0.0339 | -3.7455
-12.5 | -1.0325 | 0.04133 | -0.0382 | -24.9819
-12 | -1.0513 | 0.03106 | -0.046 | -33.8474
-11.5 | -1.0294 | 0.02603 | -0.0462 | -39.5467
-11 | -0.9939 | 0.02251 | -0.0459 | -44.1537
-10.5 | -0.9511 | 0.01991 | -0.0455 | -47.77
-10 | -0.9044 | 0.01777 | -0.045 | -50.8948
-9.5 | -0.8549 | 0.01606 | -0.0447 | -53.2316
-9 | -0.8035 | 0.01465 | -0.0443 | -54.8464
-8.5 | -0.7509 | 0.01347 | -0.044 | -55.7461
-8 | -0.6977 | 0.01247 | -0.0436 | -55.9503
-7.5 | -0.639 | 0.0117 | -0.0443 | -54.6154
-7 | -0.5756 | 0.01025 | -0.0462 | -56.1561
-6.5 | -0.5217 | 0.0092 | -0.0457 | -56.7065
-6 | -0.4692 | 0.00851 | -0.0447 | -55.1351
-5.5 | -0.4137 | 0.00798 | -0.0443 | -51.8421
-5 | -0.3572 | 0.00757 | -0.0442 | -47.1863
-4.5 | -0.2999 | 0.00726 | -0.0442 | -41.3085
-4 | -0.2423 | 0.00703 | -0.0443 | -34.4666
-3.5 | -0.1843 | 0.00684 | -0.0444 | -26.9444
-3 | -0.1264 | 0.00662 | -0.0447 | -19.0937
-2.5 | -0.0684 | 0.00641 | -0.045 | -10.6708
-2 | -0.0103 | 0.00618 | -0.0454 | -1.6667
-1.5 | 0.0478 | 0.00593 | -0.0458 | 8.0607
-1 | 0.1061 | 0.00573 | -0.0463 | 18.5166
0 | 0.2225 | 0.00552 | -0.0472 | 40.308
0.5 | 0.2807 | 0.00538 | -0.0477 | 52.1747
1 | 0.3389 | 0.00532 | -0.0481 | 63.703
1.5 | 0.3969 | 0.00532 | -0.0484 | 74.6053
2 | 0.4548 | 0.00533 | -0.0488 | 85.3283
2.5 | 0.5124 | 0.00537 | -0.049 | 95.419
3 | 0.5684 | 0.00537 | -0.0489 | 105.8473
3.5 | 0.6208 | 0.00535 | -0.0477 | 116.0374
4 | 0.6783 | 0.00567 | -0.048 | 119.6296
4.5 | 0.735 | 0.00611 | -0.0482 | 120.2946
5 | 0.7919 | 0.00647 | -0.0484 | 122.3957
5.5 | 0.8479 | 0.00695 | -0.0485 | 122
6 | 0.9034 | 0.0075 | -0.0485 | 120.4533
6.5 | 0.9581 | 0.00814 | -0.0484 | 117.7027
7 | 1.0113 | 0.00901 | -0.0481 | 112.242
7.5 | 1.0634 | 0.00999 | -0.0476 | 106.4464
8 | 1.1171 | 0.01064 | -0.0473 | 104.9906
8.5 | 1.1706 | 0.01124 | -0.047 | 104.1459
9 | 1.2234 | 0.01189 | -0.0466 | 102.8932
9.5 | 1.2748 | 0.01268 | -0.0459 | 100.5363
10 | 1.3239 | 0.01372 | -0.045 | 96.4942
10.5 | 1.3743 | 0.01447 | -0.0443 | 94.9758
11 | 1.4229 | 0.01535 | -0.0433 | 92.6971
11.5 | 1.4697 | 0.01636 | -0.0422 | 89.835
12 | 1.5146 | 0.01746 | -0.0408 | 86.7468
12.5 | 1.555 | 0.01888 | -0.0389 | 82.3623
13 | 1.5832 | 0.02123 | -0.0356 | 74.5737
13.5 | 1.6193 | 0.02253 | -0.0333 | 71.8731
14 | 1.6434 | 0.02417 | -0.0293 | 67.9934
14.5 | 1.6577 | 0.02634 | -0.0249 | 62.9347
15 | 1.6677 | 0.0294 | -0.0218 | 56.7245
15.5 | 1.6718 | 0.03376 | -0.0203 | 49.5201
16 | 1.6702 | 0.03961 | -0.0207 | 42.1661
16.5 | 1.6575 | 0.04773 | -0.023 | 34.7266
17 | 1.6318 | 0.05833 | -0.0271 | 27.9753
17.5 | 1.5902 | 0.07172 | -0.0326 | 22.1723
18 | 1.5327 | 0.08828 | -0.0397 | 17.3618
18.5 | 1.4666 | 0.10716 | -0.0483 | 13.6861
19 | 1.4068 | 0.12586 | -0.0573 | 11.1775
19.5 | 1.3553 | 0.14392 | -0.0666 | 9.417
20 | 1.3134 | 0.16106 | -0.0762 | 8.1547

## 61. Re 3M Mach 0.25 (1)
BIGFOIL.COM POLAR EXPORT
NM19-S tip
NM19-S tip |  |  |  | Cl Max: | 0.861 | at alpha= | 6.5 | deg
JavaFoil+Calcfoil stall+Eppler ext transition |  |  |  | L/D Max: | 66.128 | at alpha= | 5.5 | deg
Re: | 3000000 |  |  | Cd Min: | 0.00697 | at alpha= | 0 | deg
Mach: | 0.25 |  |  | Cl=0 at alpha= | -1.8853 | deg
|  |  |  | @ Cl=0.1, Cd= | 0.02479
|  |  |  | @ Cl=0.4, Cd= | 0.02479
|  |  |  | @ Cl=0.6, Cd= | 0.02479
alpha (deg) | Cl | Cd | Cm | Cl/Cd
-11.5 | -0.056 | 0.07572 | -0.022 | -0.738
-11 | -0.053 | 0.06991 | -0.023 | -0.76
-10.5 | -0.051 | 0.06284 | -0.024 | -0.806
-10 | -0.053 | 0.02546 | -0.035 | -2.087
-9.5 | -0.078 | 0.01498 | -0.038 | -5.24
-9 | -0.186 | 0.01428 | -0.039 | -13.051
-8.5 | -0.253 | 0.01354 | -0.039 | -18.662
-8 | -0.307 | 0.01307 | -0.04 | -23.492
-7.5 | -0.35 | 0.01273 | -0.04 | -27.463
-7 | -0.378 | 0.01233 | -0.04 | -30.656
-6.5 | -0.391 | 0.01199 | -0.04 | -32.629
-6 | -0.388 | 0.01172 | -0.041 | -33.125
-5.5 | -0.37 | 0.01148 | -0.041 | -32.281
-5 | -0.34 | 0.01146 | -0.041 | -29.638
-4.5 | -0.298 | 0.01135 | -0.041 | -26.262
-4 | -0.249 | 0.01119 | -0.042 | -22.22
-3.5 | -0.193 | 0.011 | -0.042 | -17.567
-3 | -0.135 | 0.01099 | -0.042 | -12.262
-2.5 | -0.075 | 0.01093 | -0.042 | -6.862
-2 | -0.014 | 0.01091 | -0.043 | -1.322
-1.5 | 0.047 | 0.0108 | -0.043 | 4.316
-1 | 0.086 | 0.03173 | -0.014 | 2.724
-0.5 | 0.136 | 0.03163 | -0.015 | 4.285
0 | 0.23 | 0.00697 | -0.006 | 33.047
0.5 | 0.292 | 0.01093 | -0.044 | 26.677
1 | 0.282 | 0.03071 | -0.006 | 9.185
1.5 | 0.414 | 0.00964 | -0.044 | 42.898
2 | 0.474 | 0.00983 | -0.045 | 48.257
2.5 | 0.535 | 0.0099 | -0.045 | 54.03
3 | 0.596 | 0.01181 | -0.045 | 50.454
3.5 | 0.656 | 0.01201 | -0.045 | 54.626
4 | 0.713 | 0.0123 | -0.046 | 57.947
4.5 | 0.764 | 0.01251 | -0.046 | 61.048
5 | 0.808 | 0.01228 | -0.046 | 65.78
5.5 | 0.841 | 0.01271 | -0.047 | 66.128
6 | 0.86 | 0.01311 | -0.047 | 65.588
6.5 | 0.861 | 0.0136 | -0.047 | 63.298
7 | 0.841 | 0.01414 | -0.047 | 59.527
7.5 | 0.8 | 0.01475 | -0.048 | 54.235
8 | 0.737 | 0.01561 | -0.048 | 47.167
8.5 | 0.653 | 0.01643 | -0.048 | 39.762
9 | 0.554 | 0.01746 | -0.048 | 31.757
9.5 | 0.44 | 0.01781 | -0.048 | 24.715
10 | 0.317 | 0.01897 | -0.048 | 16.707
10.5 | 0.156 | 0.02032 | -0.048 | 7.687
11 | 0.089 | 0.02221 | -0.048 | 4.005
11.5 | 0.091 | 0.02479 | -0.047 | 3.682

## 62. Re 3M Mach 0.25 (2)
BIGFOIL.COM POLAR EXPORT
NM19-S tip
NM19-S tip |  |  |  | Cl Max: | 1.5502 | at alpha= | 13 | deg
XFOIL ncrit=9 |  |  |  | L/D Max: | 123.158 | at alpha= | 5 | deg
Re: | 3000000 |  |  | Cd Min: | 0.18089 | at alpha= | -14.5 | deg
Mach: | 0.25 |  |  | Cl=0 at alpha= | -1.9077 | deg
|  |  |  | @ Cl=0.1, Cd= | 0.0058436
|  |  |  | @ Cl=0.4, Cd= | 0.0054293
|  |  |  | @ Cl=0.6, Cd= | 0.005493
alpha (deg) | Cl | Cd | Cm | Cl/Cd
-14.5 | -0.6409 | 0.18089 | 0.039 | -3.543
-14 | -0.6272 | 0.1719 | 0.035 | -3.6486
-13.5 | -0.6163 | 0.1631 | 0.0314 | -3.7787
-13 | -0.6068 | 0.15447 | 0.0278 | -3.9283
-12.5 | -0.5984 | 0.14567 | 0.0243 | -4.1079
-12 | -0.6045 | 0.13373 | 0.0196 | -4.5203
-11.5 | -0.6017 | 0.12443 | 0.0157 | -4.8357
-11 | -0.5986 | 0.11552 | 0.0118 | -5.1818
-10.5 | -0.7243 | 0.07919 | -0.007 | -9.1464
-10 | -0.8213 | 0.04382 | -0.0377 | -18.7426
-9.5 | -0.8449 | 0.02827 | -0.0491 | -29.8868
-9 | -0.821 | 0.02086 | -0.0494 | -39.3576
-8.5 | -0.7768 | 0.01696 | -0.0486 | -45.8019
-8 | -0.7254 | 0.01459 | -0.0477 | -49.719
-7.5 | -0.6643 | 0.01301 | -0.0481 | -51.0607
-7 | -0.5973 | 0.01187 | -0.0496 | -50.3201
-6.5 | -0.5437 | 0.01004 | -0.0484 | -54.1534
-6 | -0.4888 | 0.00902 | -0.0471 | -54.1907
-5.5 | -0.4308 | 0.00833 | -0.0465 | -51.7167
-5 | -0.3717 | 0.00781 | -0.0462 | -47.5928
-4.5 | -0.3119 | 0.00743 | -0.046 | -41.9785
-4 | -0.2519 | 0.00716 | -0.0459 | -35.1816
-3.5 | -0.1916 | 0.00693 | -0.046 | -27.6479
-3 | -0.1314 | 0.00672 | -0.0461 | -19.5536
-2.5 | -0.0713 | 0.00653 | -0.0463 | -10.9188
-2 | -0.0111 | 0.00628 | -0.0467 | -1.7675
-1.5 | 0.049 | 0.00603 | -0.0471 | 8.126
-1 | 0.1092 | 0.00581 | -0.0475 | 18.7952
-0.5 | 0.1694 | 0.00569 | -0.048 | 29.7715
0 | 0.2295 | 0.00559 | -0.0484 | 41.0555
0.5 | 0.2897 | 0.00546 | -0.0489 | 53.0586
2 | 0.4696 | 0.00541 | -0.0499 | 86.8022
2.5 | 0.5292 | 0.00547 | -0.0501 | 96.7459
3 | 0.5875 | 0.0055 | -0.05 | 106.8182
3.5 | 0.6413 | 0.00547 | -0.0486 | 117.2395
4 | 0.701 | 0.0058 | -0.0488 | 120.8621
4.5 | 0.7598 | 0.00626 | -0.0489 | 121.3738
5 | 0.819 | 0.00665 | -0.049 | 123.1579
5.5 | 0.8774 | 0.00715 | -0.0489 | 122.7133
6 | 0.9351 | 0.00777 | -0.0487 | 120.3475
6.5 | 0.9917 | 0.00853 | -0.0483 | 116.2603
7 | 1.046 | 0.00962 | -0.0475 | 108.7318
7.5 | 1.1019 | 0.01043 | -0.0468 | 105.6472
8 | 1.1582 | 0.01114 | -0.0461 | 103.9677
8.5 | 1.2141 | 0.01184 | -0.0453 | 102.5422
9 | 1.2685 | 0.01272 | -0.0442 | 99.7248
9.5 | 1.3198 | 0.01394 | -0.0426 | 94.6772
10 | 1.372 | 0.01494 | -0.0412 | 91.834
10.5 | 1.4214 | 0.01617 | -0.0393 | 87.9035
11 | 1.4677 | 0.0176 | -0.0371 | 83.392
11.5 | 1.5091 | 0.01932 | -0.0343 | 78.1108
12 | 1.5262 | 0.02273 | -0.029 | 67.1447
12.5 | 1.544 | 0.02499 | -0.0236 | 61.7847
13 | 1.5502 | 0.02839 | -0.0191 | 54.6037
13.5 | 1.5457 | 0.034 | -0.0175 | 45.4618
14 | 1.5307 | 0.04238 | -0.0195 | 36.1185
14.5 | 1.5047 | 0.05345 | -0.0242 | 28.1515
15 | 1.4674 | 0.0666 | -0.0301 | 22.033
15.5 | 1.4222 | 0.08107 | -0.0365 | 17.5429
16 | 1.376 | 0.09626 | -0.0433 | 14.2946
16.5 | 1.3304 | 0.11201 | -0.0506 | 11.8775
17 | 1.2897 | 0.12762 | -0.0582 | 10.1058
17.5 | 1.2544 | 0.14292 | -0.0661 | 8.7769
18 | 1.225 | 0.15789 | -0.0743 | 7.7586

## 63. Re 3M Mach 0.50 (1)
BIGFOIL.COM POLAR EXPORT
NM19-S tip
NM19-S tip |  |  |  | Cl Max: | 1.184 | at alpha= | 20 | deg
JavaFoil+Calcfoil stall+Eppler ext transition |  |  |  | L/D Max: | 62.56 | at alpha= | 5 | deg
Re: | 3000000 |  |  | Cd Min: | 0.0102 | at alpha= | 1 | deg
Mach: | 0.5 |  |  | Cl=0 at alpha= | -1.8823 | deg
|  |  |  | @ Cl=0.1, Cd= | 0.031887
|  |  |  | @ Cl=0.4, Cd= | 0.01036
|  |  |  | @ Cl=0.6, Cd= | 0.016959
alpha (deg) | Cl | Cd | Cm | Cl/Cd
-20 | -0.982 | 0.17172 | -0.023 | -5.718
-19.5 | -0.956 | 0.16708 | -0.023 | -5.721
-19 | -0.929 | 0.16116 | -0.022 | -5.762
-18.5 | -0.902 | 0.15566 | -0.022 | -5.796
-18 | -0.876 | 0.15132 | -0.023 | -5.789
-17.5 | -0.848 | 0.14748 | -0.022 | -5.751
-17 | -0.822 | 0.14143 | -0.022 | -5.812
-16.5 | -0.795 | 0.13811 | -0.022 | -5.759
-16 | -0.768 | 0.13474 | -0.022 | -5.7
-15.5 | -0.741 | 0.12735 | -0.022 | -5.82
-15 | -0.715 | 0.12384 | -0.022 | -5.771
-14.5 | -0.687 | 0.11832 | -0.021 | -5.805
-14 | -0.66 | 0.116 | -0.021 | -5.691
-13.5 | -0.633 | 0.11115 | -0.022 | -5.699
-13 | -0.606 | 0.10763 | -0.021 | -5.626
-12.5 | -0.579 | 0.09337 | -0.021 | -6.201
-12 | -0.552 | 0.0851 | -0.021 | -6.488
-11.5 | -0.525 | 0.08766 | -0.021 | -5.99
-11 | -0.497 | 0.08295 | -0.021 | -5.997
-10.5 | -0.471 | 0.07364 | -0.021 | -6.391
-10 | -0.444 | 0.06765 | -0.022 | -6.564
-9.5 | -0.416 | 0.07197 | -0.02 | -5.779
-9 | -0.389 | 0.06365 | -0.021 | -6.117
-8.5 | -0.363 | 0.05792 | -0.023 | -6.268
-8 | -0.334 | 0.05953 | -0.02 | -5.614
-7.5 | -0.308 | 0.05464 | -0.022 | -5.635
-7 | -0.297 | 0.03506 | -0.034 | -8.484
-6.5 | -0.314 | 0.0136 | -0.045 | -23.097
-6 | -0.28 | 0.01288 | -0.045 | -21.771
-5.5 | -0.246 | 0.01244 | -0.046 | -19.81
-5 | -0.212 | 0.01217 | -0.046 | -17.451
-4.5 | -0.249 | 0.01199 | -0.046 | -20.74
-4 | -0.261 | 0.01167 | -0.046 | -22.343
-3.5 | -0.211 | 0.0115 | -0.047 | -18.33
-3 | -0.149 | 0.01145 | -0.047 | -12.991
-2.5 | -0.083 | 0.01136 | -0.047 | -7.334
-2 | -0.016 | 0.01119 | -0.048 | -1.437
-1.5 | 0.052 | 0.01121 | -0.048 | 4.645
-1 | 0.097 | 0.03189 | -0.016 | 3.029
-0.5 | 0.151 | 0.03183 | -0.016 | 4.758
0 | 0.257 | 0.01111 | -0.049 | 23.179
0.5 | 0.326 | 0.01121 | -0.049 | 29.063
1 | 0.394 | 0.0102 | -0.049 | 38.617
1.5 | 0.462 | 0.01201 | -0.05 | 38.482
2 | 0.53 | 0.01021 | -0.05 | 51.882
2.5 | 0.598 | 0.01227 | -0.05 | 48.708
3 | 0.665 | 0.01258 | -0.051 | 52.877
3.5 | 0.732 | 0.01292 | -0.051 | 56.66
4 | 0.792 | 0.01326 | -0.051 | 59.755
4.5 | 0.838 | 0.01362 | -0.051 | 61.524
5 | 0.852 | 0.01362 | -0.052 | 62.56
5.5 | 0.74 | 0.01425 | -0.052 | 51.98
6 | 0.536 | 0.015 | -0.052 | 35.7
6.5 | 0.569 | 0.01591 | -0.053 | 35.785
7 | 0.603 | 0.01706 | -0.053 | 35.336
7.5 | 0.631 | 0.01787 | -0.053 | 35.305
8 | 0.658 | 0.0195 | -0.053 | 33.744
8.5 | 0.68 | 0.02212 | -0.052 | 30.76
9 | 0.701 | 0.02544 | -0.051 | 27.548
9.5 | 0.624 | 0.07023 | -0.03 | 8.882
10 | 0.645 | 0.07663 | -0.024 | 8.418
10.5 | 0.727 | 0.05295 | -0.045 | 13.726
11 | 0.699 | 0.09019 | -0.026 | 7.753
11.5 | 0.726 | 0.08951 | -0.026 | 8.111
12 | 0.754 | 0.08961 | -0.028 | 8.415
12.5 | 0.779 | 0.1044 | -0.027 | 7.466
13 | 0.807 | 0.10969 | -0.028 | 7.358
13.5 | 0.835 | 0.11381 | -0.03 | 7.334
14 | 0.861 | 0.11747 | -0.03 | 7.328
14.5 | 0.889 | 0.12279 | -0.031 | 7.237
15 | 0.916 | 0.12795 | -0.032 | 7.16
15.5 | 0.942 | 0.13155 | -0.032 | 7.165
16 | 0.97 | 0.1345 | -0.033 | 7.214
16.5 | 0.996 | 0.13832 | -0.033 | 7.201
17 | 1.024 | 0.14367 | -0.034 | 7.126
17.5 | 1.05 | 0.14822 | -0.035 | 7.084
18 | 1.077 | 0.15344 | -0.035 | 7.021
18.5 | 1.105 | 0.15815 | -0.036 | 6.988
19 | 1.13 | 0.15955 | -0.036 | 7.085
19.5 | 1.158 | 0.16645 | -0.037 | 6.956
20 | 1.184 | 0.17219 | -0.037 | 6.874

## 64. Re 3M Mach 0.50 (2)
BIGFOIL.COM POLAR EXPORT
NM19-S tip
NM19-S tip |  |  |  | Cl Max: | 1.3893 | at alpha= | 9 | deg
XFOIL ncrit=9 |  |  |  | L/D Max: | 127.314 | at alpha= | 5 | deg
Re: | 3000000 |  |  | Cd Min: | 0.28903 | at alpha= | -20 | deg
Mach: | 0.5 |  |  | Cl=0 at alpha= | -1.8896 | deg
|  |  |  | @ Cl=0.1, Cd= | 0.0062169
|  |  |  | @ Cl=0.4, Cd= | 0.0057402
|  |  |  | @ Cl=0.6, Cd= | 0.0059126
alpha (deg) | Cl | Cd | Cm | Cl/Cd
-20 | -0.8974 | 0.28903 | 0.0987 | -3.1049
-19.5 | -0.8747 | 0.2812 | 0.0934 | -3.1106
-19 | -0.8517 | 0.2731 | 0.0882 | -3.1186
-18.5 | -0.8281 | 0.26409 | 0.0829 | -3.1357
-18 | -0.805 | 0.25501 | 0.0776 | -3.1567
-17.5 | -0.7824 | 0.24594 | 0.0723 | -3.1813
-17 | -0.7604 | 0.23683 | 0.0672 | -3.2107
-16.5 | -0.7388 | 0.22769 | 0.0622 | -3.2448
-16 | -0.7189 | 0.2189 | 0.0575 | -3.2841
-15.5 | -0.6973 | 0.21143 | 0.0532 | -3.298
-15 | -0.6762 | 0.20353 | 0.0488 | -3.3224
-14.5 | -0.6553 | 0.19455 | 0.0442 | -3.3683
-14 | -0.6365 | 0.1854 | 0.0396 | -3.4331
-13.5 | -0.6188 | 0.17655 | 0.0354 | -3.505
-13 | -0.6024 | 0.1677 | 0.0313 | -3.5921
-12.5 | -0.589 | 0.15895 | 0.0274 | -3.7056
-12 | -0.5728 | 0.1513 | 0.024 | -3.7859
-11.5 | -0.5581 | 0.14328 | 0.0204 | -3.8952
-11 | -0.5455 | 0.13488 | 0.0168 | -4.0443
-10.5 | -0.534 | 0.12554 | 0.0128 | -4.2536
-10 | -0.5254 | 0.11665 | 0.0091 | -4.5041
-9 | -0.5309 | 0.09552 | 0 | -5.558
-8.5 | -0.5353 | 0.08514 | -0.0054 | -6.2873
-8 | -0.5511 | 0.07324 | -0.0131 | -7.5246
-7.5 | -0.5642 | 0.06184 | -0.0218 | -9.1235
-7 | -0.5741 | 0.04643 | -0.0417 | -12.3649
-6.5 | -0.5706 | 0.03045 | -0.0569 | -18.7389
-6 | -0.5544 | 0.01938 | -0.0597 | -28.6068
-5.5 | -0.5068 | 0.01242 | -0.0586 | -40.8052
-5 | -0.4404 | 0.00965 | -0.0566 | -45.6373
-4.5 | -0.3692 | 0.00844 | -0.0551 | -43.7441
-4 | -0.2974 | 0.00777 | -0.054 | -38.2754
-3 | -0.1551 | 0.00714 | -0.0528 | -21.7227
-2.5 | -0.085 | 0.00692 | -0.0525 | -12.2832
-2 | -0.0153 | 0.00667 | -0.0525 | -2.2939
-1.5 | 0.054 | 0.00639 | -0.0527 | 8.4507
-1 | 0.1231 | 0.00613 | -0.053 | 20.0816
-0.5 | 0.192 | 0.00597 | -0.0534 | 32.1608
0.5 | 0.3298 | 0.00578 | -0.0541 | 57.0588
1 | 0.3986 | 0.00574 | -0.0545 | 69.4425
1.5 | 0.4673 | 0.00575 | -0.0547 | 81.2696
2 | 0.5361 | 0.00582 | -0.0548 | 92.1134
2.5 | 0.6051 | 0.00592 | -0.0548 | 102.2128
3 | 0.6734 | 0.00601 | -0.0546 | 112.0466
3.5 | 0.7354 | 0.00602 | -0.0525 | 122.1595
4 | 0.8046 | 0.00633 | -0.052 | 127.109
5 | 0.9434 | 0.00741 | -0.0505 | 127.3144
5.5 | 1.0123 | 0.00812 | -0.0493 | 124.6675
6 | 1.0796 | 0.00906 | -0.0476 | 119.1611
6.5 | 1.1428 | 0.01051 | -0.0451 | 108.7345
7 | 1.2109 | 0.01149 | -0.0425 | 105.3873
7.5 | 1.2769 | 0.01275 | -0.0391 | 100.149
8 | 1.3373 | 0.01456 | -0.0347 | 91.8475
8.5 | 1.3809 | 0.01752 | -0.0282 | 78.8185
9 | 1.3893 | 0.02192 | -0.0193 | 63.3805
9.5 | 1.3682 | 0.02848 | -0.0137 | 48.0407
10 | 1.3397 | 0.03904 | -0.017 | 34.3161
10.5 | 1.305 | 0.0517 | -0.0236 | 25.2418
11 | 1.2656 | 0.06485 | -0.0301 | 19.5158
11.5 | 1.2263 | 0.07802 | -0.0363 | 15.7178
12 | 1.1888 | 0.09128 | -0.0426 | 13.0237
12.5 | 1.1549 | 0.10476 | -0.0492 | 11.0242
13 | 1.1251 | 0.11832 | -0.0561 | 9.509
13.5 | 1.0997 | 0.13196 | -0.0632 | 8.3336
14 | 1.0769 | 0.1461 | -0.0711 | 7.371

## 65. Re 4M Mach 0.00 (1)
BIGFOIL.COM POLAR EXPORT
NM19-S tip
NM19-S tip |  |  |  | Cl Max: | 0.88 | at alpha= | 7 | deg
JavaFoil+Calcfoil stall+Eppler ext transition |  |  |  | L/D Max: | 69.765 | at alpha= | 6 | deg
Re: | 4000000 |  |  | Cd Min: | 0.00956 | at alpha= | 1.5 | deg
Mach: | 0 |  |  | Cl=0 at alpha= | -1.8814 | deg
|  |  |  | @ Cl=0.1, Cd= | 0.027384
|  |  |  | @ Cl=0.4, Cd= | 0.00956
|  |  |  | @ Cl=0.6, Cd= | 0.02127
alpha (deg) | Cl | Cd | Cm | Cl/Cd
-12.5 | -0.226 | 0.07275 | -0.024 | -3.102
-12 | -0.245 | 0.06446 | -0.025 | -3.805
-11.5 | -0.268 | 0.05371 | -0.027 | -4.991
-11 | -0.326 | 0.01709 | -0.035 | -19.074
-10.5 | -0.358 | 0.01405 | -0.037 | -25.514
-10 | -0.383 | 0.01399 | -0.037 | -27.418
-9.5 | -0.404 | 0.01336 | -0.038 | -30.249
-9 | -0.422 | 0.01291 | -0.038 | -32.683
-8.5 | -0.436 | 0.01264 | -0.038 | -34.527
-8 | -0.445 | 0.01228 | -0.038 | -36.262
-7.5 | -0.448 | 0.01192 | -0.039 | -37.589
-7 | -0.443 | 0.01166 | -0.039 | -37.997
-6.5 | -0.429 | 0.01145 | -0.039 | -37.498
-6 | -0.407 | 0.01124 | -0.039 | -36.228
-5.5 | -0.376 | 0.01118 | -0.04 | -33.678
-5 | -0.338 | 0.01113 | -0.04 | -30.367
-4.5 | -0.293 | 0.01091 | -0.04 | -26.846
-4 | -0.242 | 0.01077 | -0.04 | -22.504
-3.5 | -0.188 | 0.01077 | -0.04 | -17.441
-3 | -0.131 | 0.01076 | -0.041 | -12.148
-2.5 | -0.073 | 0.01065 | -0.041 | -6.827
-2 | -0.014 | 0.01054 | -0.041 | -1.325
-1.5 | 0.045 | 0.01058 | -0.041 | 4.267
-1 | 0.084 | 0.03159 | -0.014 | 2.65
-0.5 | 0.164 | 0.01056 | -0.042 | 15.506
0 | 0.223 | 0.01059 | -0.042 | 21.059
0.5 | 0.282 | 0.01058 | -0.043 | 26.689
1 | 0.273 | 0.03071 | -0.006 | 8.893
1.5 | 0.4 | 0.00956 | -0.043 | 41.88
2 | 0.459 | 0.00973 | -0.043 | 47.23
2.5 | 0.518 | 0.00968 | -0.044 | 53.558
3 | 0.577 | 0.0114 | -0.044 | 50.602
3.5 | 0.636 | 0.01159 | -0.044 | 54.844
4 | 0.691 | 0.0118 | -0.044 | 58.567
4.5 | 0.742 | 0.012 | -0.045 | 61.841
5 | 0.787 | 0.01233 | -0.045 | 63.853
5.5 | 0.826 | 0.01211 | -0.045 | 68.165
6 | 0.855 | 0.01225 | -0.045 | 69.765
6.5 | 0.873 | 0.01266 | -0.046 | 68.957
7 | 0.88 | 0.01308 | -0.046 | 67.243
7.5 | 0.874 | 0.01355 | -0.046 | 64.51
8 | 0.858 | 0.01408 | -0.046 | 60.925
8.5 | 0.831 | 0.01486 | -0.047 | 55.886
9 | 0.795 | 0.01554 | -0.047 | 51.183
9.5 | 0.754 | 0.01631 | -0.047 | 46.186
10 | 0.708 | 0.01718 | -0.047 | 41.201
10.5 | 0.655 | 0.01743 | -0.047 | 37.582
11 | 0.604 | 0.01838 | -0.047 | 32.871
11.5 | 0.553 | 0.0197 | -0.047 | 28.061
12 | 0.504 | 0.02127 | -0.047 | 23.699

## 66. Re 4M Mach 0.00 (2)
BIGFOIL.COM POLAR EXPORT
NM19-S tip
NM19-S tip |  |  |  | Cl Max: | 1.7797 | at alpha= | 17 | deg
XFOIL ncrit=9 |  |  |  | L/D Max: | 126.362 | at alpha= | 5 | deg
Re: | 4000000 |  |  | Cd Min: | 0.2063 | at alpha= | -16.5 | deg
Mach: | 0 |  |  | Cl=0 at alpha= | -1.9102 | deg
|  |  |  | @ Cl=0.1, Cd= | 0.005708
|  |  |  | @ Cl=0.4, Cd= | 0.00526
|  |  |  | @ Cl=0.6, Cd= | 0.0054
alpha (deg) | Cl | Cd | Cm | Cl/Cd
-16.5 | -0.6954 | 0.2063 | 0.0522 | -3.3708
-16 | -0.6814 | 0.19837 | 0.0484 | -3.435
-15.5 | -0.6688 | 0.19013 | 0.0446 | -3.5176
-14.5 | -0.7575 | 0.13892 | 0.0248 | -5.4528
-14 | -0.7248 | 0.13816 | 0.0243 | -5.2461
-13.5 | -0.7024 | 0.13455 | 0.0225 | -5.2204
-13 | -0.684 | 0.12987 | 0.0202 | -5.2668
-12.5 | -0.67 | 0.12413 | 0.0175 | -5.3976
-12 | -0.6513 | 0.11969 | 0.0152 | -5.4416
-11.5 | -1.0543 | 0.019 | -0.0443 | -55.4895
-11 | -1.0094 | 0.01682 | -0.0439 | -60.0119
-10.5 | -0.9591 | 0.01561 | -0.0437 | -61.4414
-10 | -0.9078 | 0.01446 | -0.0435 | -62.7801
-9.5 | -0.8556 | 0.01343 | -0.0433 | -63.7081
-9 | -0.8028 | 0.01244 | -0.0432 | -64.5338
-8.5 | -0.7495 | 0.01148 | -0.043 | -65.2875
-8 | -0.6926 | 0.01057 | -0.0435 | -65.5251
-7.5 | -0.6301 | 0.00975 | -0.0452 | -64.6256
-7 | -0.5775 | 0.00909 | -0.0444 | -63.5314
-6.5 | -0.5246 | 0.00856 | -0.0437 | -61.285
-6 | -0.4693 | 0.00809 | -0.0435 | -58.0099
-5.5 | -0.4131 | 0.00768 | -0.0435 | -53.7891
-5 | -0.3563 | 0.00735 | -0.0435 | -48.4762
-4.5 | -0.2991 | 0.0071 | -0.0437 | -42.1268
-4 | -0.2416 | 0.00681 | -0.0439 | -35.4772
-3.5 | -0.1838 | 0.0066 | -0.0441 | -27.8485
-3 | -0.1261 | 0.00644 | -0.0444 | -19.5807
-2.5 | -0.0683 | 0.00629 | -0.0447 | -10.8585
-2 | -0.0104 | 0.00608 | -0.0451 | -1.7105
-1.5 | 0.0475 | 0.00588 | -0.0455 | 8.0782
-1 | 0.1055 | 0.00569 | -0.046 | 18.5413
-0.5 | 0.1635 | 0.00557 | -0.0465 | 29.3537
0 | 0.2215 | 0.00544 | -0.047 | 40.7169
1.5 | 0.3953 | 0.00526 | -0.0483 | 75.1521
2 | 0.4531 | 0.00526 | -0.0487 | 86.1407
2.5 | 0.5106 | 0.00532 | -0.0491 | 95.9774
3 | 0.5678 | 0.0054 | -0.0493 | 105.1481
3.5 | 0.6236 | 0.0054 | -0.0493 | 115.4815
4 | 0.6752 | 0.00551 | -0.0482 | 122.5408
4.5 | 0.732 | 0.00586 | -0.0484 | 124.9147
5 | 0.7885 | 0.00624 | -0.0487 | 126.3622
5.5 | 0.8443 | 0.0067 | -0.0488 | 126.0149
6 | 0.8996 | 0.00722 | -0.0489 | 124.5983
6.5 | 0.9539 | 0.00787 | -0.0488 | 121.2071
7 | 1.0066 | 0.00875 | -0.0486 | 115.04
7.5 | 1.0597 | 0.00949 | -0.0483 | 111.6649
8 | 1.1138 | 0.01 | -0.0482 | 111.38
8.5 | 1.1673 | 0.01052 | -0.048 | 110.9601
9 | 1.2198 | 0.01116 | -0.0477 | 109.3011
9.5 | 1.2713 | 0.01188 | -0.0472 | 107.0118
10 | 1.323 | 0.01247 | -0.0468 | 106.0946
10.5 | 1.3737 | 0.01314 | -0.0463 | 104.5434
11 | 1.4234 | 0.01387 | -0.0457 | 102.6244
11.5 | 1.4716 | 0.0147 | -0.0449 | 100.1088
12 | 1.5151 | 0.016 | -0.0435 | 94.6937
12.5 | 1.5588 | 0.01712 | -0.0421 | 91.0514
13 | 1.6033 | 0.018 | -0.041 | 89.0722
13.5 | 1.645 | 0.01904 | -0.0395 | 86.3971
14 | 1.6834 | 0.02023 | -0.0376 | 83.213
14.5 | 1.7179 | 0.02154 | -0.0352 | 79.7539
15 | 1.7437 | 0.02298 | -0.0316 | 75.879
15.5 | 1.7588 | 0.02486 | -0.027 | 70.7482
16 | 1.7716 | 0.02737 | -0.0237 | 64.7278
16.5 | 1.7791 | 0.03091 | -0.0215 | 57.5574
17 | 1.7797 | 0.03585 | -0.0208 | 49.643
17.5 | 1.7673 | 0.04312 | -0.0218 | 40.9856
18 | 1.7398 | 0.05324 | -0.025 | 32.6784
18.5 | 1.7029 | 0.06532 | -0.0295 | 26.0701
19 | 1.6459 | 0.08118 | -0.0361 | 20.2747
19.5 | 1.5897 | 0.09767 | -0.0432 | 16.2762
20 | 1.527 | 0.11597 | -0.0517 | 13.1672

## 67. Re 4M Mach 0.10 (1)
BIGFOIL.COM POLAR EXPORT
NM19-S tip
NM19-S tip |  |  |  | Cl Max: | 0.876 | at alpha= | 7 | deg
JavaFoil+Calcfoil stall+Eppler ext transition |  |  |  | L/D Max: | 69.585 | at alpha= | 6 | deg
Re: | 4000000 |  |  | Cd Min: | 0.00957 | at alpha= | 1.5 | deg
Mach: | 0.1 |  |  | Cl=0 at alpha= | -1.8814 | deg
|  |  |  | @ Cl=0.1, Cd= | 0.027446
|  |  |  | @ Cl=0.4, Cd= | 0.0099031
|  |  |  | @ Cl=0.6, Cd= | 0.02191
alpha (deg) | Cl | Cd | Cm | Cl/Cd
-12.5 | -0.189 | 0.07531 | -0.023 | -2.511
-12 | -0.209 | 0.06844 | -0.024 | -3.053
-11.5 | -0.232 | 0.05905 | -0.026 | -3.925
-11 | -0.261 | 0.04441 | -0.029 | -5.868
-10.5 | -0.322 | 0.01487 | -0.037 | -21.664
-10 | -0.353 | 0.01419 | -0.038 | -24.882
-9.5 | -0.378 | 0.01348 | -0.038 | -28.017
-9 | -0.4 | 0.01302 | -0.038 | -30.721
-8.5 | -0.418 | 0.0127 | -0.038 | -32.952
-8 | -0.432 | 0.01233 | -0.039 | -34.999
-7.5 | -0.438 | 0.01196 | -0.039 | -36.617
-7 | -0.436 | 0.01169 | -0.039 | -37.322
-6.5 | -0.426 | 0.01151 | -0.039 | -36.986
-6 | -0.405 | 0.01129 | -0.039 | -35.9
-5.5 | -0.376 | 0.0112 | -0.04 | -33.58
-5 | -0.338 | 0.01115 | -0.04 | -30.352
-4.5 | -0.294 | 0.01093 | -0.04 | -26.881
-4 | -0.243 | 0.01079 | -0.04 | -22.564
-3.5 | -0.189 | 0.01078 | -0.041 | -17.496
-3 | -0.131 | 0.01078 | -0.041 | -12.187
-2.5 | -0.073 | 0.01066 | -0.041 | -6.852
-2 | -0.014 | 0.01056 | -0.041 | -1.33
-1.5 | 0.045 | 0.01059 | -0.042 | 4.284
-1 | 0.084 | 0.0316 | -0.014 | 2.662
-0.5 | 0.165 | 0.01057 | -0.042 | 15.571
0 | 0.224 | 0.0106 | -0.042 | 21.155
0.5 | 0.284 | 0.01059 | -0.043 | 26.795
1 | 0.275 | 0.03072 | -0.006 | 8.937
1.5 | 0.402 | 0.00957 | -0.043 | 42.037
2 | 0.462 | 0.00974 | -0.043 | 47.403
2.5 | 0.521 | 0.0097 | -0.044 | 53.722
3 | 0.58 | 0.01142 | -0.044 | 50.797
3.5 | 0.639 | 0.01161 | -0.044 | 54.998
4 | 0.694 | 0.01183 | -0.045 | 58.681
4.5 | 0.745 | 0.01203 | -0.045 | 61.96
5 | 0.791 | 0.01237 | -0.045 | 63.92
5.5 | 0.828 | 0.01217 | -0.045 | 68.081
6 | 0.856 | 0.0123 | -0.046 | 69.585
6.5 | 0.872 | 0.01272 | -0.046 | 68.596
7 | 0.876 | 0.01315 | -0.046 | 66.605
7.5 | 0.867 | 0.01365 | -0.046 | 63.509
8 | 0.845 | 0.01417 | -0.047 | 59.669
8.5 | 0.813 | 0.01499 | -0.047 | 54.203
9 | 0.771 | 0.01567 | -0.047 | 49.204
9.5 | 0.723 | 0.01651 | -0.047 | 43.802
10 | 0.669 | 0.01652 | -0.048 | 40.477
10.5 | 0.612 | 0.01765 | -0.048 | 34.691
11 | 0.556 | 0.0187 | -0.048 | 29.733
11.5 | 0.501 | 0.02007 | -0.047 | 24.944
12 | 0.448 | 0.02191 | -0.047 | 20.461

## 68. Re 4M Mach 0.10 (2)
BIGFOIL.COM POLAR EXPORT
NM19-S tip
NM19-S tip |  |  |  | Cl Max: | 1.7563 | at alpha= | 16 | deg
XFOIL ncrit=9 |  |  |  | L/D Max: | 126.539 | at alpha= | 5 | deg
Re: | 4000000 |  |  | Cd Min: | 0.13429 | at alpha= | 20 | deg
Mach: | 0.1 |  |  | Cl=0 at alpha= | -1.9092 | deg
|  |  |  | @ Cl=0.1, Cd= | 0.0057199
|  |  |  | @ Cl=0.4, Cd= | 0.0052796
|  |  |  | @ Cl=0.6, Cd= | 0.0054202
alpha (deg) | Cl | Cd | Cm | Cl/Cd
-14 | -0.7442 | 0.13372 | 0.0222 | -5.5654
-13.5 | -0.7124 | 0.13246 | 0.0215 | -5.3782
-13 | -0.6877 | 0.12934 | 0.0199 | -5.317
-12.5 | -0.671 | 0.12425 | 0.0175 | -5.4004
-12 | -1.035 | 0.03333 | -0.0448 | -31.0531
-11.5 | -1.0147 | 0.02836 | -0.0457 | -35.7793
-11 | -1.0133 | 0.01829 | -0.0453 | -55.4019
-10.5 | -0.9655 | 0.01642 | -0.0449 | -58.8002
-10 | -0.9144 | 0.01508 | -0.0446 | -60.6366
-9.5 | -0.862 | 0.01392 | -0.0443 | -61.9253
-9 | -0.8089 | 0.01285 | -0.044 | -62.9494
-8.5 | -0.7553 | 0.0118 | -0.0438 | -64.0085
-8 | -0.6978 | 0.01082 | -0.0443 | -64.4917
-7.5 | -0.6348 | 0.00994 | -0.0458 | -63.8632
-7 | -0.582 | 0.00924 | -0.045 | -62.987
-6.5 | -0.5286 | 0.00867 | -0.0442 | -60.9689
-6 | -0.4728 | 0.00817 | -0.0439 | -57.8703
-5.5 | -0.4161 | 0.00774 | -0.0438 | -53.7597
-5 | -0.3589 | 0.00739 | -0.0439 | -48.5656
-4.5 | -0.3012 | 0.00713 | -0.044 | -42.244
-4 | -0.2433 | 0.00683 | -0.0442 | -35.6223
-3.5 | -0.1851 | 0.00662 | -0.0444 | -27.9607
-3 | -0.127 | 0.00645 | -0.0446 | -19.6899
-2.5 | -0.0688 | 0.0063 | -0.045 | -10.9206
-2 | -0.0106 | 0.00609 | -0.0453 | -1.7406
-1.5 | 0.0478 | 0.00589 | -0.0458 | 8.1154
-1 | 0.1061 | 0.0057 | -0.0462 | 18.614
-0.5 | 0.1644 | 0.00558 | -0.0467 | 29.4624
0 | 0.2228 | 0.00545 | -0.0472 | 40.8807
0.5 | 0.2812 | 0.00539 | -0.0476 | 52.1707
1 | 0.3395 | 0.0053 | -0.0481 | 64.0566
1.5 | 0.3976 | 0.00528 | -0.0485 | 75.303
2 | 0.4558 | 0.00527 | -0.0489 | 86.4896
2.5 | 0.5136 | 0.00533 | -0.0493 | 96.3602
3 | 0.5712 | 0.00541 | -0.0495 | 105.5823
3.5 | 0.6275 | 0.00543 | -0.0495 | 115.5617
4 | 0.6793 | 0.00553 | -0.0484 | 122.8391
4.5 | 0.7365 | 0.00589 | -0.0486 | 125.0424
5 | 0.7934 | 0.00627 | -0.0488 | 126.5391
5.5 | 0.8497 | 0.00673 | -0.0489 | 126.2556
6 | 0.9052 | 0.00727 | -0.0489 | 124.5117
6.5 | 0.9599 | 0.00794 | -0.0488 | 120.8942
7 | 1.013 | 0.00884 | -0.0485 | 114.5928
7.5 | 1.0667 | 0.00956 | -0.0482 | 111.5795
8 | 1.1213 | 0.01007 | -0.048 | 111.3505
8.5 | 1.1752 | 0.01062 | -0.0477 | 110.6591
9 | 1.228 | 0.0113 | -0.0473 | 108.6726
9.5 | 1.2802 | 0.012 | -0.0468 | 106.6833
10 | 1.3323 | 0.01263 | -0.0463 | 105.4869
10.5 | 1.3834 | 0.01334 | -0.0456 | 103.7031
11 | 1.4332 | 0.01412 | -0.0449 | 101.5014
11.5 | 1.481 | 0.01508 | -0.0438 | 98.2095
12 | 1.5228 | 0.01663 | -0.0419 | 91.5695
12.5 | 1.5687 | 0.01754 | -0.0407 | 89.4356
13 | 1.6127 | 0.01852 | -0.0393 | 87.0788
13.5 | 1.653 | 0.0197 | -0.0374 | 83.9086
14 | 1.6894 | 0.02105 | -0.035 | 80.2565
14.5 | 1.7199 | 0.02253 | -0.0319 | 76.3382
15 | 1.7366 | 0.02429 | -0.027 | 71.4944
15.5 | 1.7486 | 0.0268 | -0.0231 | 65.2463
16 | 1.7563 | 0.03031 | -0.0206 | 57.9446
16.5 | 1.7548 | 0.0355 | -0.0197 | 49.431
17 | 1.7411 | 0.04306 | -0.0209 | 40.4343
17.5 | 1.7109 | 0.05374 | -0.0245 | 31.8366
18 | 1.669 | 0.06675 | -0.0296 | 25.0037
18.5 | 1.6216 | 0.08117 | -0.0356 | 19.9778
19 | 1.5608 | 0.09844 | -0.0432 | 15.8553
19.5 | 1.5032 | 0.11587 | -0.0512 | 12.9732
20 | 1.4446 | 0.13429 | -0.0604 | 10.7573

## 69. Re 4M Mach 0.25 (1)
BIGFOIL.COM POLAR EXPORT
NM19-S tip
NM19-S tip |  |  |  | Cl Max: | 0.861 | at alpha= | 6.5 | deg
JavaFoil+Calcfoil stall+Eppler ext transition |  |  |  | L/D Max: | 68.151 | at alpha= | 6 | deg
Re: | 4000000 |  |  | Cd Min: | 0.0069 | at alpha= | 0 | deg
Mach: | 0.25 |  |  | Cl=0 at alpha= | -1.8853 | deg
|  |  |  | @ Cl=0.1, Cd= | 0.02305
|  |  |  | @ Cl=0.4, Cd= | 0.02305
|  |  |  | @ Cl=0.6, Cd= | 0.02305
alpha (deg) | Cl | Cd | Cm | Cl/Cd
-11.5 | -0.056 | 0.07365 | -0.022 | -0.76
-11 | -0.053 | 0.0676 | -0.023 | -0.789
-10.5 | -0.051 | 0.05925 | -0.026 | -0.861
-10 | -0.055 | 0.0182 | -0.037 | -3.04
-9.5 | -0.08 | 0.01447 | -0.039 | -5.519
-9 | -0.186 | 0.01368 | -0.039 | -13.626
-8.5 | -0.253 | 0.01316 | -0.039 | -19.19
-8 | -0.307 | 0.01271 | -0.04 | -24.151
-7.5 | -0.35 | 0.01229 | -0.04 | -28.444
-7 | -0.378 | 0.01197 | -0.04 | -31.602
-6.5 | -0.391 | 0.01172 | -0.04 | -33.371
-6 | -0.388 | 0.01146 | -0.041 | -33.903
-5.5 | -0.37 | 0.01134 | -0.041 | -32.666
-5 | -0.34 | 0.01128 | -0.041 | -30.104
-4.5 | -0.298 | 0.01105 | -0.041 | -26.955
-4 | -0.249 | 0.01089 | -0.042 | -22.826
-3.5 | -0.193 | 0.01094 | -0.042 | -17.666
-3 | -0.135 | 0.01087 | -0.042 | -12.391
-2.5 | -0.075 | 0.01072 | -0.042 | -6.992
-2 | -0.014 | 0.0107 | -0.043 | -1.348
-1.5 | 0.047 | 0.01064 | -0.043 | 4.382
-1 | 0.086 | 0.03164 | -0.014 | 2.732
-0.5 | 0.169 | 0.01063 | -0.043 | 15.919
0 | 0.23 | 0.0069 | -0.006 | 33.411
0.5 | 0.292 | 0.01076 | -0.044 | 27.096
1 | 0.282 | 0.03074 | -0.006 | 9.175
1.5 | 0.414 | 0.00975 | -0.044 | 42.395
2 | 0.474 | 0.00982 | -0.045 | 48.297
2.5 | 0.535 | 0.00978 | -0.045 | 54.717
3 | 0.596 | 0.01155 | -0.045 | 51.586
3.5 | 0.656 | 0.01178 | -0.046 | 55.708
4 | 0.713 | 0.01201 | -0.046 | 59.338
4.5 | 0.764 | 0.01223 | -0.046 | 62.445
5 | 0.808 | 0.0126 | -0.046 | 64.085
5.5 | 0.841 | 0.01244 | -0.047 | 67.571
6 | 0.86 | 0.01261 | -0.047 | 68.151
6.5 | 0.861 | 0.01309 | -0.047 | 65.744
7 | 0.841 | 0.01358 | -0.047 | 61.954
7.5 | 0.8 | 0.01415 | -0.048 | 56.52
8 | 0.737 | 0.01496 | -0.048 | 49.223
8.5 | 0.653 | 0.01571 | -0.048 | 41.602
9 | 0.554 | 0.01661 | -0.048 | 33.378
9.5 | 0.441 | 0.01625 | -0.048 | 27.153
10 | 0.318 | 0.01804 | -0.048 | 17.63
10.5 | 0.157 | 0.01922 | -0.048 | 8.16
11 | 0.089 | 0.02079 | -0.048 | 4.304
11.5 | 0.092 | 0.02305 | -0.048 | 3.984

## 70. Re 4M Mach 0.25 (2)
BIGFOIL.COM POLAR EXPORT
NM19-S tip
NM19-S tip |  |  |  | Cl Max: | 1.6194 | at alpha= | 13.5 | deg
XFOIL ncrit=9 |  |  |  | L/D Max: | 128.25 | at alpha= | 5 | deg
Re: | 4000000 |  |  | Cd Min: | 0.15885 | at alpha= | 18.5 | deg
Mach: | 0.25 |  |  | Cl=0 at alpha= | -1.9056 | deg
|  |  |  | @ Cl=0.1, Cd= | 0.0057924
|  |  |  | @ Cl=0.4, Cd= | 0.0053435
|  |  |  | @ Cl=0.6, Cd= | 0.0055117
alpha (deg) | Cl | Cd | Cm | Cl/Cd
-11.5 | -0.7759 | 0.08673 | -0.003 | -8.9462
-11 | -0.868 | 0.06146 | -0.0203 | -14.123
-10.5 | -0.9209 | 0.03479 | -0.0474 | -26.4703
-10 | -0.9181 | 0.02515 | -0.0504 | -36.505
-9.5 | -0.8844 | 0.01982 | -0.0501 | -44.6216
-9 | -0.8373 | 0.01666 | -0.0493 | -50.2581
-8.5 | -0.7851 | 0.01445 | -0.0484 | -54.3322
-8 | -0.726 | 0.01268 | -0.0485 | -57.2555
-7.5 | -0.6611 | 0.01126 | -0.0496 | -58.7123
-7 | -0.6068 | 0.01022 | -0.0481 | -59.3738
-6 | -0.4924 | 0.00869 | -0.0464 | -56.6628
-5.5 | -0.4332 | 0.00811 | -0.0461 | -53.4155
-5 | -0.3733 | 0.00764 | -0.0459 | -48.8613
-4.5 | -0.3132 | 0.00732 | -0.0458 | -42.7869
-4 | -0.2529 | 0.00696 | -0.0459 | -36.3362
-3.5 | -0.1924 | 0.00671 | -0.0459 | -28.6736
-3 | -0.132 | 0.00654 | -0.0461 | -20.1835
-2.5 | -0.0717 | 0.00636 | -0.0463 | -11.2736
-2 | -0.0114 | 0.00619 | -0.0467 | -1.8417
-1.5 | 0.049 | 0.00597 | -0.0471 | 8.2077
-1 | 0.1093 | 0.00576 | -0.0475 | 18.9757
-0.5 | 0.1695 | 0.00563 | -0.048 | 30.1066
0 | 0.2299 | 0.00551 | -0.0484 | 41.7241
0.5 | 0.2902 | 0.00544 | -0.0489 | 53.3456
1 | 0.3504 | 0.00536 | -0.0493 | 65.3731
1.5 | 0.4105 | 0.00534 | -0.0498 | 76.8727
2 | 0.4706 | 0.00535 | -0.0501 | 87.9626
2.5 | 0.5304 | 0.00543 | -0.0504 | 97.6796
3 | 0.5902 | 0.00551 | -0.0506 | 107.1143
3.5 | 0.6487 | 0.00552 | -0.0506 | 117.5181
4 | 0.702 | 0.00564 | -0.0492 | 124.4681
4.5 | 0.7617 | 0.006 | -0.0493 | 126.95
5 | 0.8208 | 0.0064 | -0.0494 | 128.25
5.5 | 0.8792 | 0.00693 | -0.0493 | 126.8687
6 | 0.937 | 0.00753 | -0.0491 | 124.4356
6.5 | 0.9934 | 0.00836 | -0.0487 | 118.8278
7 | 1.0486 | 0.00934 | -0.048 | 112.2698
7.5 | 1.1059 | 0.00993 | -0.0474 | 111.3696
8 | 1.1632 | 0.0105 | -0.0469 | 110.781
8.5 | 1.2192 | 0.01122 | -0.046 | 108.6631
9 | 1.2741 | 0.01207 | -0.045 | 105.5592
9.5 | 1.3292 | 0.01281 | -0.0439 | 103.7627
10 | 1.3828 | 0.01371 | -0.0426 | 100.8607
10.5 | 1.4346 | 0.01475 | -0.041 | 97.261
11 | 1.4793 | 0.01647 | -0.0385 | 89.8179
11.5 | 1.5237 | 0.01801 | -0.036 | 84.603
12 | 1.5653 | 0.01962 | -0.0331 | 79.7808
12.5 | 1.6006 | 0.02149 | -0.0296 | 74.4812
13 | 1.6172 | 0.0239 | -0.0239 | 67.6653
13.5 | 1.6194 | 0.02738 | -0.0185 | 59.1454
14 | 1.6144 | 0.03279 | -0.0163 | 49.2345
14.5 | 1.6011 | 0.04065 | -0.0177 | 39.3875
15 | 1.5759 | 0.0513 | -0.0219 | 30.7193
15.5 | 1.5377 | 0.06433 | -0.0277 | 23.9033
16 | 1.4913 | 0.0787 | -0.0339 | 18.9492
16.5 | 1.4393 | 0.09448 | -0.041 | 15.2339
17 | 1.3887 | 0.11068 | -0.0486 | 12.547
17.5 | 1.3419 | 0.12697 | -0.0566 | 10.5686
18 | 1.2995 | 0.14325 | -0.0651 | 9.0716
18.5 | 1.2651 | 0.15885 | -0.0739 | 7.9641

## 71. Re 4M Mach 0.50 (1)
BIGFOIL.COM POLAR EXPORT
NM19-S tip
NM19-S tip |  |  |  | Cl Max: | 1.184 | at alpha= | 20 | deg
JavaFoil+Calcfoil stall+Eppler ext transition |  |  |  | L/D Max: | 63.081 | at alpha= | 4.5 | deg
Re: | 4000000 |  |  | Cd Min: | 0.01005 | at alpha= | 1 | deg
Mach: | 0.5 |  |  | Cl=0 at alpha= | -1.8823 | deg
|  |  |  | @ Cl=0.1, Cd= | 0.031872
|  |  |  | @ Cl=0.4, Cd= | 0.010204
|  |  |  | @ Cl=0.6, Cd= | 0.016141
alpha (deg) | Cl | Cd | Cm | Cl/Cd
-20 | -0.982 | 0.16483 | -0.023 | -5.959
-19.5 | -0.956 | 0.16022 | -0.023 | -5.969
-19 | -0.929 | 0.15469 | -0.023 | -6.008
-18.5 | -0.902 | 0.14955 | -0.023 | -6.034
-18 | -0.876 | 0.14523 | -0.023 | -6.033
-17.5 | -0.849 | 0.14135 | -0.022 | -6.004
-17 | -0.822 | 0.13684 | -0.022 | -6.008
-16.5 | -0.796 | 0.13237 | -0.022 | -6.012
-16 | -0.768 | 0.12919 | -0.022 | -5.948
-15.5 | -0.742 | 0.11524 | -0.022 | -6.437
-15 | -0.715 | 0.10641 | -0.022 | -6.722
-14.5 | -0.687 | 0.11371 | -0.022 | -6.043
-14 | -0.661 | 0.10144 | -0.022 | -6.512
-13.5 | -0.634 | 0.09302 | -0.022 | -6.82
-13 | -0.606 | 0.10406 | -0.021 | -5.824
-12.5 | -0.579 | 0.09066 | -0.021 | -6.392
-12 | -0.553 | 0.08249 | -0.022 | -6.701
-11.5 | -0.526 | 0.08517 | -0.022 | -6.172
-11 | -0.498 | 0.0807 | -0.021 | -6.169
-10.5 | -0.471 | 0.07224 | -0.022 | -6.523
-10 | -0.446 | 0.06522 | -0.024 | -6.843
-9.5 | -0.416 | 0.06985 | -0.021 | -5.958
-9 | -0.39 | 0.0621 | -0.022 | -6.283
-8.5 | -0.366 | 0.05471 | -0.026 | -6.693
-8 | -0.335 | 0.05817 | -0.021 | -5.753
-7.5 | -0.308 | 0.05342 | -0.023 | -5.771
-7 | -0.327 | 0.01763 | -0.042 | -18.563
-6.5 | -0.314 | 0.01314 | -0.045 | -23.916
-6 | -0.28 | 0.01249 | -0.045 | -22.451
-5.5 | -0.246 | 0.01222 | -0.046 | -20.165
-5 | -0.212 | 0.01194 | -0.046 | -17.788
-4.5 | -0.249 | 0.01163 | -0.046 | -21.388
-4 | -0.261 | 0.01147 | -0.046 | -22.74
-3.5 | -0.211 | 0.01137 | -0.047 | -18.545
-3 | -0.149 | 0.01124 | -0.047 | -13.238
-2.5 | -0.083 | 0.01104 | -0.047 | -7.548
-2 | -0.016 | 0.01101 | -0.048 | -1.46
-1.5 | 0.052 | 0.01094 | -0.048 | 4.76
-1 | 0.097 | 0.03188 | -0.016 | 3.03
-0.5 | 0.151 | 0.03173 | -0.016 | 4.773
0 | 0.257 | 0.01089 | -0.049 | 23.638
0.5 | 0.326 | 0.01107 | -0.049 | 29.415
1 | 0.394 | 0.01005 | -0.049 | 39.213
1.5 | 0.462 | 0.01179 | -0.05 | 39.18
2 | 0.53 | 0.01022 | -0.05 | 51.851
2.5 | 0.598 | 0.01198 | -0.05 | 49.885
3 | 0.665 | 0.01222 | -0.051 | 54.41
3.5 | 0.732 | 0.01256 | -0.051 | 58.315
4 | 0.792 | 0.01291 | -0.051 | 61.349
4.5 | 0.838 | 0.01329 | -0.051 | 63.081
5 | 0.852 | 0.01384 | -0.052 | 61.565
5.5 | 0.74 | 0.01428 | -0.052 | 51.868
6 | 0.536 | 0.01439 | -0.052 | 37.216
6.5 | 0.569 | 0.01522 | -0.053 | 37.394
7 | 0.603 | 0.01623 | -0.053 | 37.135
7.5 | 0.632 | 0.0171 | -0.053 | 36.991
8 | 0.661 | 0.01853 | -0.053 | 35.642
8.5 | 0.684 | 0.02083 | -0.052 | 32.866
9 | 0.706 | 0.02365 | -0.052 | 29.842
9.5 | 0.675 | 0.04502 | -0.045 | 14.99
10 | 0.649 | 0.07405 | -0.029 | 8.769
10.5 | 0.747 | 0.04337 | -0.047 | 17.218
11 | 0.701 | 0.08708 | -0.028 | 8.048
11.5 | 0.731 | 0.08664 | -0.031 | 8.436
12 | 0.779 | 0.07678 | -0.039 | 10.15
12.5 | 0.78 | 0.10071 | -0.028 | 7.749
13 | 0.808 | 0.09843 | -0.029 | 8.211
13.5 | 0.836 | 0.09962 | -0.031 | 8.393
14 | 0.862 | 0.11261 | -0.03 | 7.651
14.5 | 0.889 | 0.10947 | -0.031 | 8.123
15 | 0.917 | 0.12158 | -0.032 | 7.54
15.5 | 0.943 | 0.12494 | -0.032 | 7.545
16 | 0.97 | 0.12969 | -0.033 | 7.482
16.5 | 0.996 | 0.13322 | -0.033 | 7.479
17 | 1.024 | 0.13757 | -0.034 | 7.445
17.5 | 1.051 | 0.14423 | -0.035 | 7.284
18 | 1.078 | 0.14563 | -0.035 | 7.399
18.5 | 1.106 | 0.15106 | -0.036 | 7.319
19 | 1.131 | 0.15624 | -0.036 | 7.238
19.5 | 1.159 | 0.15944 | -0.037 | 7.267
20 | 1.184 | 0.16396 | -0.037 | 7.22

## 72. Re 4M Mach 0.50 (2)
BIGFOIL.COM POLAR EXPORT
NM19-S tip
NM19-S tip |  |  |  | Cl Max: | 1.4102 | at alpha= | 9 | deg
XFOIL ncrit=9 |  |  |  | L/D Max: | 133.094 | at alpha= | 5 | deg
Re: | 4000000 |  |  | Cd Min: | 0.28922 | at alpha= | -20 | deg
Mach: | 0.5 |  |  | Cl=0 at alpha= | -1.8892 | deg
|  |  |  | @ Cl=0.1, Cd= | 0.0061078
|  |  |  | @ Cl=0.4, Cd= | 0.0056501
|  |  |  | @ Cl=0.6, Cd= | 0.0057802
alpha (deg) | Cl | Cd | Cm | Cl/Cd
-20 | -0.8971 | 0.28922 | 0.0989 | -3.1018
-19.5 | -0.8742 | 0.2802 | 0.0934 | -3.1199
-19 | -0.8515 | 0.27134 | 0.088 | -3.1381
-18.5 | -0.8298 | 0.26237 | 0.0827 | -3.1627
-18 | -0.8071 | 0.25446 | 0.0777 | -3.1718
-17.5 | -0.7843 | 0.24661 | 0.0727 | -3.1803
-17 | -0.7611 | 0.23785 | 0.0678 | -3.1999
-16.5 | -0.7394 | 0.22869 | 0.0628 | -3.2332
-16 | -0.7182 | 0.21942 | 0.0579 | -3.2732
-15.5 | -0.6975 | 0.21064 | 0.0532 | -3.3113
-15 | -0.6774 | 0.20191 | 0.0486 | -3.355
-14.5 | -0.6602 | 0.19252 | 0.044 | -3.4293
-14 | -0.6396 | 0.18533 | 0.0401 | -3.4511
-13.5 | -0.6206 | 0.17738 | 0.0361 | -3.4987
-13 | -0.6029 | 0.16818 | 0.0318 | -3.5848
-12.5 | -0.5871 | 0.15937 | 0.0279 | -3.6839
-12 | -0.5728 | 0.15072 | 0.0241 | -3.8004
-11.5 | -0.5599 | 0.14204 | 0.0204 | -3.9418
-11 | -0.5487 | 0.13329 | 0.0168 | -4.1166
-10.5 | -0.5427 | 0.12412 | 0.0129 | -4.3724
-10 | -0.5371 | 0.11486 | 0.0089 | -4.6761
-9.5 | -0.5348 | 0.10508 | 0.0046 | -5.0895
-9 | -0.5363 | 0.0949 | -0.0003 | -5.6512
-8.5 | -0.5416 | 0.08437 | -0.006 | -6.4193
-8 | -0.5518 | 0.07333 | -0.0128 | -7.5249
-7.5 | -0.5665 | 0.06161 | -0.0218 | -9.1949
-7 | -0.5737 | 0.04414 | -0.0456 | -12.9973
-6.5 | -0.5823 | 0.02918 | -0.0564 | -19.9554
-6 | -0.5671 | 0.01685 | -0.0597 | -33.6558
-5.5 | -0.5122 | 0.01123 | -0.0582 | -45.61
-5 | -0.443 | 0.00904 | -0.0563 | -49.0044
-4.5 | -0.3707 | 0.00808 | -0.0549 | -45.8787
-4 | -0.2985 | 0.00752 | -0.0539 | -39.6941
-3.5 | -0.2268 | 0.00714 | -0.0532 | -31.7647
-3 | -0.1558 | 0.0069 | -0.0528 | -22.5797
-2.5 | -0.0854 | 0.00669 | -0.0526 | -12.7653
-2 | -0.0154 | 0.00653 | -0.0526 | -2.3583
-1.5 | 0.0541 | 0.00628 | -0.0527 | 8.6146
-1 | 0.1234 | 0.00602 | -0.0531 | 20.4983
0 | 0.2616 | 0.00574 | -0.0538 | 45.5749
0.5 | 0.3306 | 0.00569 | -0.0542 | 58.1019
1 | 0.3996 | 0.00565 | -0.0546 | 70.7257
1.5 | 0.4685 | 0.00566 | -0.0549 | 82.7739
2 | 0.5376 | 0.00569 | -0.0551 | 94.4815
2.5 | 0.6068 | 0.00579 | -0.0551 | 104.8014
3 | 0.676 | 0.00593 | -0.0551 | 113.9966
3.5 | 0.7449 | 0.00602 | -0.0547 | 123.7375
4 | 0.808 | 0.0062 | -0.0528 | 130.3226
4.5 | 0.8764 | 0.00659 | -0.0519 | 132.9894
5 | 0.9463 | 0.00711 | -0.051 | 133.0942
5.5 | 1.0152 | 0.00784 | -0.0498 | 129.4898
6 | 1.0812 | 0.00896 | -0.048 | 120.6696
6.5 | 1.1478 | 0.01006 | -0.0457 | 114.0954
7 | 1.2175 | 0.0109 | -0.0433 | 111.6972
7.5 | 1.2859 | 0.01196 | -0.0402 | 107.5167
8 | 1.349 | 0.0136 | -0.0359 | 99.1912
8.5 | 1.3966 | 0.01642 | -0.0296 | 85.0548
9 | 1.4102 | 0.02091 | -0.0208 | 67.4414
9.5 | 1.3874 | 0.02696 | -0.0134 | 51.4614
10 | 1.3587 | 0.03707 | -0.0158 | 36.6523
10.5 | 1.3245 | 0.04966 | -0.0224 | 26.6714
11 | 1.2854 | 0.06283 | -0.029 | 20.4584
11.5 | 1.2457 | 0.07605 | -0.0353 | 16.38
12 | 1.2063 | 0.08945 | -0.0417 | 13.4857
12.5 | 1.1695 | 0.10305 | -0.0483 | 11.3489
13 | 1.1373 | 0.11677 | -0.0552 | 9.7397
13.5 | 1.1099 | 0.13058 | -0.0624 | 8.4998
14 | 1.0875 | 0.14448 | -0.0701 | 7.527

## 73. Re 5M Mach 0.00 (1)
BIGFOIL.COM POLAR EXPORT
NM19-S tip
NM19-S tip |  |  |  | Cl Max: | 0.88 | at alpha= | 7 | deg
JavaFoil+Calcfoil stall+Eppler ext transition |  |  |  | L/D Max: | 71.022 | at alpha= | 6.5 | deg
Re: | 5000000 |  |  | Cd Min: | 0.00958 | at alpha= | 1.5 | deg
Mach: | 0 |  |  | Cl=0 at alpha= | -1.8814 | deg
|  |  |  | @ Cl=0.1, Cd= | 0.010411
|  |  |  | @ Cl=0.4, Cd= | 0.00958
|  |  |  | @ Cl=0.6, Cd= | 0.02028
alpha (deg) | Cl | Cd | Cm | Cl/Cd
-12.5 | -0.227 | 0.06976 | -0.025 | -3.251
-12 | -0.247 | 0.05993 | -0.026 | -4.129
-11.5 | -0.272 | 0.04747 | -0.029 | -5.73
-11 | -0.332 | 0.01531 | -0.036 | -21.652
-10.5 | -0.361 | 0.01427 | -0.037 | -25.331
-10 | -0.383 | 0.01355 | -0.037 | -28.298
-9.5 | -0.404 | 0.01303 | -0.038 | -31.014
-9 | -0.422 | 0.01269 | -0.038 | -33.256
-8.5 | -0.436 | 0.01229 | -0.038 | -35.515
-8 | -0.445 | 0.01196 | -0.038 | -37.252
-7.5 | -0.448 | 0.01166 | -0.039 | -38.439
-7 | -0.443 | 0.01143 | -0.039 | -38.746
-6.5 | -0.429 | 0.01124 | -0.039 | -38.201
-6 | -0.407 | 0.01115 | -0.039 | -36.535
-5.5 | -0.376 | 0.01109 | -0.04 | -33.946
-5 | -0.338 | 0.01085 | -0.04 | -31.155
-4.5 | -0.293 | 0.01072 | -0.04 | -27.316
-4 | -0.242 | 0.01073 | -0.04 | -22.604
-3.5 | -0.188 | 0.01071 | -0.04 | -17.539
-3 | -0.131 | 0.01055 | -0.041 | -12.391
-2.5 | -0.073 | 0.01051 | -0.041 | -6.915
-2 | -0.014 | 0.01045 | -0.041 | -1.338
-1.5 | 0.045 | 0.01042 | -0.041 | 4.335
-1 | 0.104 | 0.01041 | -0.042 | 10.037
-0.5 | 0.164 | 0.01039 | -0.042 | 15.768
0 | 0.223 | 0.0105 | -0.042 | 21.256
0.5 | 0.282 | 0.01052 | -0.043 | 26.823
1 | 0.273 | 0.03078 | -0.006 | 8.875
1.5 | 0.4 | 0.00958 | -0.043 | 41.789
2 | 0.459 | 0.00965 | -0.043 | 47.629
2.5 | 0.518 | 0.00981 | -0.044 | 52.85
3 | 0.577 | 0.01121 | -0.044 | 51.456
3.5 | 0.636 | 0.01137 | -0.044 | 55.877
4 | 0.691 | 0.01158 | -0.044 | 59.649
4.5 | 0.742 | 0.01181 | -0.045 | 62.807
5 | 0.787 | 0.01201 | -0.045 | 65.592
5.5 | 0.826 | 0.01234 | -0.045 | 66.883
6 | 0.855 | 0.0125 | -0.045 | 68.354
6.5 | 0.873 | 0.01229 | -0.046 | 71.022
7 | 0.88 | 0.01269 | -0.046 | 69.293
7.5 | 0.874 | 0.01316 | -0.046 | 66.442
8 | 0.858 | 0.01364 | -0.046 | 62.872
8.5 | 0.831 | 0.0144 | -0.047 | 57.663
9 | 0.795 | 0.01502 | -0.047 | 52.931
9.5 | 0.754 | 0.01574 | -0.047 | 47.88
10 | 0.708 | 0.01651 | -0.047 | 42.855
10.5 | 0.656 | 0.01603 | -0.047 | 40.936
11 | 0.606 | 0.0177 | -0.048 | 34.206
11.5 | 0.555 | 0.01887 | -0.047 | 29.393
12 | 0.506 | 0.02028 | -0.047 | 24.933

## 74. Re 5M Mach 0.00 (2)
BIGFOIL.COM POLAR EXPORT
NM19-S tip
NM19-S tip |  |  |  | Cl Max: | 1.8 | at alpha= | 16 | deg
XFOIL ncrit=9 |  |  |  | L/D Max: | 129.214 | at alpha= | 5 | deg
Re: | 5000000 |  |  | Cd Min: | 0.10212 | at alpha= | 20 | deg
Mach: | 0 |  |  | Cl=0 at alpha= | -1.9088 | deg
|  |  |  | @ Cl=0.1, Cd= | 0.0056671
|  |  |  | @ Cl=0.4, Cd= | 0.0052393
|  |  |  | @ Cl=0.6, Cd= | 0.0054193
alpha (deg) | Cl | Cd | Cm | Cl/Cd
-14.5 | -1.2401 | 0.0364 | -0.044 | -34.0687
-14 | -1.2474 | 0.03016 | -0.0462 | -41.3594
-13.5 | -1.2206 | 0.02694 | -0.0459 | -45.3081
-13 | -1.185 | 0.02445 | -0.0454 | -48.4663
-12.5 | -1.1436 | 0.02251 | -0.045 | -50.8041
-12 | -1.099 | 0.02085 | -0.0446 | -52.7098
-11.5 | -1.0519 | 0.01943 | -0.0443 | -54.1379
-10.5 | -0.9646 | 0.01414 | -0.0434 | -68.2178
-10 | -0.9125 | 0.01309 | -0.0432 | -69.7097
-9.5 | -0.8594 | 0.0122 | -0.0431 | -70.4426
-9 | -0.8057 | 0.01137 | -0.043 | -70.8619
-8.5 | -0.7508 | 0.01053 | -0.0431 | -71.301
-7.5 | -0.6357 | 0.00909 | -0.0441 | -69.934
-7 | -0.5828 | 0.00855 | -0.0434 | -68.1637
-6.5 | -0.5276 | 0.00808 | -0.0432 | -65.297
-6 | -0.4713 | 0.00765 | -0.0432 | -61.6078
-5.5 | -0.4145 | 0.00731 | -0.0432 | -56.7031
-5 | -0.3573 | 0.00703 | -0.0434 | -50.825
-4.5 | -0.2999 | 0.00682 | -0.0436 | -43.9736
-4 | -0.2421 | 0.00663 | -0.0439 | -36.5158
-3.5 | -0.1843 | 0.00648 | -0.0441 | -28.4414
-3 | -0.1265 | 0.00632 | -0.0444 | -20.0158
-2.5 | -0.0685 | 0.00618 | -0.0447 | -11.0841
-2 | -0.0106 | 0.00603 | -0.0451 | -1.7579
-1.5 | 0.0475 | 0.00583 | -0.0455 | 8.1475
-1 | 0.1055 | 0.00565 | -0.046 | 18.6726
-0.5 | 0.1636 | 0.00551 | -0.0465 | 29.6915
0 | 0.2217 | 0.00541 | -0.047 | 40.9797
0.5 | 0.2799 | 0.00536 | -0.0474 | 52.2201
1 | 0.3378 | 0.00527 | -0.0479 | 64.0987
1.5 | 0.3958 | 0.00524 | -0.0484 | 75.5344
2 | 0.4536 | 0.00523 | -0.0488 | 86.7304
2.5 | 0.5112 | 0.00528 | -0.0492 | 96.8182
3 | 0.5687 | 0.00537 | -0.0495 | 105.9032
3.5 | 0.6258 | 0.00546 | -0.0498 | 114.6154
4 | 0.6807 | 0.00561 | -0.0496 | 121.3369
4.5 | 0.7331 | 0.00572 | -0.0487 | 128.1643
5 | 0.7895 | 0.00611 | -0.0489 | 129.2144
5.5 | 0.8455 | 0.00655 | -0.0491 | 129.084
6 | 0.9007 | 0.0071 | -0.0492 | 126.8592
6.5 | 0.9551 | 0.00774 | -0.0491 | 123.3979
7 | 1.0085 | 0.00852 | -0.0489 | 118.3685
7.5 | 1.0623 | 0.00915 | -0.0487 | 116.0984
8 | 1.1168 | 0.00958 | -0.0487 | 116.5762
8.5 | 1.1703 | 0.01012 | -0.0485 | 115.6423
9 | 1.2232 | 0.01072 | -0.0482 | 114.1045
9.5 | 1.276 | 0.01124 | -0.0479 | 113.5231
10 | 1.328 | 0.01182 | -0.0476 | 112.3519
10.5 | 1.3793 | 0.01244 | -0.0472 | 110.8762
11 | 1.4293 | 0.01315 | -0.0466 | 108.692
11.5 | 1.4756 | 0.01428 | -0.0455 | 103.3333
12 | 1.5239 | 0.01502 | -0.0447 | 101.4581
12.5 | 1.5712 | 0.01578 | -0.0439 | 99.5691
13 | 1.6168 | 0.01664 | -0.0428 | 97.1635
13.5 | 1.6602 | 0.01761 | -0.0415 | 94.276
14 | 1.7012 | 0.01866 | -0.0399 | 91.1683
14.5 | 1.7393 | 0.01983 | -0.0379 | 87.7105
15 | 1.7729 | 0.02115 | -0.0355 | 83.8251
15.5 | 1.7938 | 0.02274 | -0.0311 | 78.883
16 | 1.8 | 0.02525 | -0.0259 | 71.2871
16.5 | 1.7934 | 0.02959 | -0.022 | 60.6083
17 | 1.7994 | 0.0337 | -0.0208 | 53.3947
17.5 | 1.7997 | 0.03908 | -0.0209 | 46.0517
18 | 1.7899 | 0.04634 | -0.0225 | 38.6254
18.5 | 1.7662 | 0.05602 | -0.0257 | 31.528
19 | 1.729 | 0.06815 | -0.0302 | 25.3705
19.5 | 1.6735 | 0.08378 | -0.0367 | 19.9749
20 | 1.606 | 0.10212 | -0.0448 | 15.7266

## 75. Re 5M Mach 0.10 (1)
BIGFOIL.COM POLAR EXPORT
NM19-S tip
NM19-S tip |  |  |  | Cl Max: | 0.876 | at alpha= | 7 | deg
JavaFoil+Calcfoil stall+Eppler ext transition |  |  |  | L/D Max: | 70.572 | at alpha= | 6.5 | deg
Re: | 5000000 |  |  | Cd Min: | 0.0096 | at alpha= | 1.5 | deg
Mach: | 0.1 |  |  | Cl=0 at alpha= | -1.8814 | deg
|  |  |  | @ Cl=0.1, Cd= | 0.010421
|  |  |  | @ Cl=0.4, Cd= | 0.0099335
|  |  |  | @ Cl=0.6, Cd= | 0.02073
alpha (deg) | Cl | Cd | Cm | Cl/Cd
-12.5 | -0.19 | 0.07225 | -0.024 | -2.63
-12 | -0.211 | 0.06368 | -0.026 | -3.311
-11.5 | -0.235 | 0.05331 | -0.028 | -4.404
-11 | -0.267 | 0.03567 | -0.031 | -7.494
-10.5 | -0.326 | 0.01418 | -0.037 | -22.97
-10 | -0.353 | 0.01373 | -0.038 | -25.723
-9.5 | -0.378 | 0.01317 | -0.038 | -28.674
-9 | -0.4 | 0.01279 | -0.038 | -31.269
-8.5 | -0.418 | 0.01237 | -0.038 | -33.82
-8 | -0.432 | 0.012 | -0.039 | -35.963
-7.5 | -0.438 | 0.0117 | -0.039 | -37.452
-7 | -0.436 | 0.01147 | -0.039 | -38.059
-6.5 | -0.426 | 0.01127 | -0.039 | -37.766
-6 | -0.405 | 0.01117 | -0.039 | -36.288
-5.5 | -0.376 | 0.01111 | -0.04 | -33.847
-5 | -0.338 | 0.01089 | -0.04 | -31.066
-4.5 | -0.294 | 0.01074 | -0.04 | -27.353
-4 | -0.243 | 0.01074 | -0.04 | -22.665
-3.5 | -0.189 | 0.01073 | -0.041 | -17.589
-3 | -0.131 | 0.01057 | -0.041 | -12.434
-2.5 | -0.073 | 0.01053 | -0.041 | -6.939
-2 | -0.014 | 0.01046 | -0.041 | -1.342
-1.5 | 0.045 | 0.01043 | -0.042 | 4.352
-1 | 0.105 | 0.01042 | -0.042 | 10.078
-0.5 | 0.165 | 0.0104 | -0.042 | 15.829
0 | 0.224 | 0.0105 | -0.042 | 21.357
0.5 | 0.284 | 0.01053 | -0.043 | 26.93
1 | 0.275 | 0.03078 | -0.006 | 8.919
1.5 | 0.402 | 0.0096 | -0.043 | 41.941
2 | 0.462 | 0.00966 | -0.043 | 47.804
2.5 | 0.521 | 0.00982 | -0.044 | 53.037
3 | 0.58 | 0.01123 | -0.044 | 51.655
3.5 | 0.639 | 0.0114 | -0.044 | 56.042
4 | 0.694 | 0.01161 | -0.045 | 59.807
4.5 | 0.745 | 0.01184 | -0.045 | 62.934
5 | 0.791 | 0.01205 | -0.045 | 65.631
5.5 | 0.828 | 0.0124 | -0.045 | 66.791
6 | 0.856 | 0.01257 | -0.046 | 68.103
6.5 | 0.872 | 0.01236 | -0.046 | 70.572
7 | 0.876 | 0.01278 | -0.046 | 68.562
7.5 | 0.867 | 0.01324 | -0.046 | 65.495
8 | 0.845 | 0.01374 | -0.047 | 61.512
8.5 | 0.813 | 0.01451 | -0.047 | 55.998
9 | 0.771 | 0.01517 | -0.047 | 50.841
9.5 | 0.723 | 0.01592 | -0.047 | 45.435
10 | 0.671 | 0.01674 | -0.048 | 40.096
10.5 | 0.614 | 0.01703 | -0.048 | 36.026
11 | 0.558 | 0.01796 | -0.048 | 31.05
11.5 | 0.503 | 0.01919 | -0.048 | 26.2
12 | 0.451 | 0.02073 | -0.047 | 21.729

## 76. Re 5M Mach 0.10 (2)
BIGFOIL.COM POLAR EXPORT
NM19-S tip
NM19-S tip |  |  |  | Cl Max: | 1.7768 | at alpha= | 15.5 | deg
XFOIL ncrit=9 |  |  |  | L/D Max: | 129.608 | at alpha= | 5 | deg
Re: | 5000000 |  |  | Cd Min: | 0.12508 | at alpha= | 20 | deg
Mach: | 0.1 |  |  | Cl=0 at alpha= | -1.9084 | deg
|  |  |  | @ Cl=0.1, Cd= | 0.0056788
|  |  |  | @ Cl=0.4, Cd= | 0.00525
|  |  |  | @ Cl=0.6, Cd= | 0.0054284
alpha (deg) | Cl | Cd | Cm | Cl/Cd
-14 | -0.8638 | 0.10654 | 0.009 | -8.1078
-13.5 | -1.1821 | 0.03386 | -0.0463 | -34.9114
-13 | -1.1712 | 0.02859 | -0.047 | -40.9654
-12.5 | -1.1404 | 0.02523 | -0.0467 | -45.2002
-12 | -1.1011 | 0.0227 | -0.0462 | -48.5066
-11.5 | -1.0568 | 0.02071 | -0.0458 | -51.0285
-11 | -1.0093 | 0.01908 | -0.0454 | -52.8983
-10.5 | -0.9705 | 0.01513 | -0.0447 | -64.1441
-10 | -0.9197 | 0.01361 | -0.0443 | -67.5753
-9.5 | -0.8663 | 0.01261 | -0.0441 | -68.6994
-9 | -0.8121 | 0.01171 | -0.0439 | -69.351
-8.5 | -0.7567 | 0.01081 | -0.0439 | -70
-8 | -0.6935 | 0.00993 | -0.0455 | -69.8389
-7.5 | -0.6407 | 0.00926 | -0.0447 | -69.1901
-7 | -0.5873 | 0.00868 | -0.0439 | -67.6613
-6.5 | -0.5316 | 0.00818 | -0.0436 | -64.9878
-6 | -0.4748 | 0.00772 | -0.0436 | -61.5026
-5.5 | -0.4176 | 0.00736 | -0.0436 | -56.7391
-5 | -0.3599 | 0.00706 | -0.0438 | -50.9773
-4.5 | -0.302 | 0.00685 | -0.0439 | -44.0876
-4 | -0.2439 | 0.00665 | -0.0442 | -36.6767
-3.5 | -0.1856 | 0.0065 | -0.0444 | -28.5538
-3 | -0.1274 | 0.00634 | -0.0447 | -20.0946
-2.5 | -0.069 | 0.0062 | -0.045 | -11.129
-2 | -0.0107 | 0.00604 | -0.0454 | -1.7715
-1.5 | 0.0477 | 0.00584 | -0.0458 | 8.1678
-1 | 0.1061 | 0.00566 | -0.0463 | 18.7456
-0.5 | 0.1645 | 0.00552 | -0.0467 | 29.8007
0 | 0.223 | 0.00542 | -0.0472 | 41.1439
0.5 | 0.2815 | 0.00536 | -0.0476 | 52.5187
1 | 0.3398 | 0.00528 | -0.0481 | 64.3561
1.5 | 0.3981 | 0.00525 | -0.0486 | 75.8286
2 | 0.4563 | 0.00525 | -0.049 | 86.9143
2.5 | 0.5143 | 0.0053 | -0.0494 | 97.0377
3 | 0.5722 | 0.00538 | -0.0497 | 106.3569
3.5 | 0.6296 | 0.00548 | -0.05 | 114.8905
4 | 0.685 | 0.00563 | -0.0498 | 121.6696
4.5 | 0.7376 | 0.00574 | -0.0489 | 128.5017
5 | 0.7945 | 0.00613 | -0.0491 | 129.6085
5.5 | 0.8509 | 0.00658 | -0.0492 | 129.3161
6 | 0.9064 | 0.00715 | -0.0492 | 126.7692
6.5 | 0.9611 | 0.00783 | -0.0491 | 122.7458
7 | 1.0147 | 0.00864 | -0.0488 | 117.4421
7.5 | 1.0694 | 0.0092 | -0.0486 | 116.2391
8 | 1.1244 | 0.00965 | -0.0485 | 116.5181
8.5 | 1.1783 | 0.01022 | -0.0482 | 115.2935
9 | 1.2318 | 0.01082 | -0.0479 | 113.8447
9.5 | 1.2851 | 0.01136 | -0.0475 | 113.125
10 | 1.3375 | 0.01197 | -0.0471 | 111.7377
10.5 | 1.3891 | 0.01263 | -0.0465 | 109.9842
11 | 1.4392 | 0.01343 | -0.0457 | 107.1631
11.5 | 1.4862 | 0.01453 | -0.0445 | 102.2849
12 | 1.5347 | 0.01532 | -0.0436 | 100.1762
12.5 | 1.582 | 0.01616 | -0.0425 | 97.896
13 | 1.6273 | 0.0171 | -0.0412 | 95.1637
13.5 | 1.6701 | 0.01817 | -0.0396 | 91.9152
14 | 1.71 | 0.01934 | -0.0376 | 88.4178
14.5 | 1.7459 | 0.02066 | -0.0352 | 84.5063
15 | 1.7719 | 0.02229 | -0.0314 | 79.493
15.5 | 1.7768 | 0.02479 | -0.0254 | 71.6741
16 | 1.7718 | 0.02891 | -0.0211 | 61.2868
16.5 | 1.7766 | 0.03316 | -0.0197 | 53.5766
17 | 1.7756 | 0.03878 | -0.0198 | 45.7865
17.5 | 1.7651 | 0.04629 | -0.0215 | 38.1313
18 | 1.7394 | 0.05644 | -0.025 | 30.8186
18.5 | 1.6967 | 0.06952 | -0.0301 | 24.4059
19 | 1.6392 | 0.08557 | -0.0369 | 19.1562
19.5 | 1.5684 | 0.10458 | -0.0455 | 14.9971
20 | 1.4947 | 0.12508 | -0.0554 | 11.95

## 77. Re 5M Mach 0.25 (1)
BIGFOIL.COM POLAR EXPORT
NM19-S tip
NM19-S tip |  |  |  | Cl Max: | 0.861 | at alpha= | 6.5 | deg
JavaFoil+Calcfoil stall+Eppler ext transition |  |  |  | L/D Max: | 67.745 | at alpha= | 6.5 | deg
Re: | 5000000 |  |  | Cd Min: | 0.00689 | at alpha= | 0 | deg
Mach: | 0.25 |  |  | Cl=0 at alpha= | -1.8853 | deg
|  |  |  | @ Cl=0.1, Cd= | 0.0218
|  |  |  | @ Cl=0.4, Cd= | 0.0218
|  |  |  | @ Cl=0.6, Cd= | 0.0218
alpha (deg) | Cl | Cd | Cm | Cl/Cd
-11.5 | -0.056 | 0.07183 | -0.023 | -0.782
-11 | -0.054 | 0.06483 | -0.024 | -0.827
-10.5 | -0.051 | 0.05585 | -0.027 | -0.921
-10 | -0.057 | 0.01544 | -0.038 | -3.669
-9.5 | -0.08 | 0.01406 | -0.039 | -5.681
-9 | -0.186 | 0.0134 | -0.039 | -13.907
-8.5 | -0.253 | 0.01278 | -0.039 | -19.759
-8 | -0.307 | 0.01236 | -0.04 | -24.838
-7.5 | -0.35 | 0.01203 | -0.04 | -29.049
-7 | -0.378 | 0.01173 | -0.04 | -32.234
-6.5 | -0.391 | 0.01148 | -0.04 | -34.083
-6 | -0.388 | 0.01135 | -0.041 | -34.226
-5.5 | -0.371 | 0.01125 | -0.041 | -32.945
-5 | -0.34 | 0.01101 | -0.041 | -30.841
-4.5 | -0.298 | 0.01093 | -0.041 | -27.268
-4 | -0.249 | 0.01084 | -0.042 | -22.938
-3.5 | -0.193 | 0.0108 | -0.042 | -17.897
-3 | -0.135 | 0.01063 | -0.042 | -12.67
-2.5 | -0.075 | 0.01061 | -0.042 | -7.068
-2 | -0.014 | 0.01052 | -0.043 | -1.371
-1.5 | 0.047 | 0.01048 | -0.043 | 4.45
-1 | 0.086 | 0.0316 | -0.015 | 2.735
-0.5 | 0.169 | 0.01047 | -0.043 | 16.155
0 | 0.23 | 0.00689 | -0.006 | 33.445
0.5 | 0.292 | 0.01059 | -0.044 | 27.516
1 | 0.282 | 0.03076 | -0.006 | 9.17
1.5 | 0.414 | 0.00966 | -0.044 | 42.82
2 | 0.474 | 0.00974 | -0.045 | 48.713
2.5 | 0.535 | 0.00991 | -0.045 | 53.998
3 | 0.596 | 0.01137 | -0.045 | 52.405
3.5 | 0.656 | 0.01154 | -0.046 | 56.859
4 | 0.713 | 0.01178 | -0.046 | 60.482
4.5 | 0.764 | 0.01205 | -0.046 | 63.399
5 | 0.808 | 0.01227 | -0.046 | 65.808
5.5 | 0.841 | 0.01266 | -0.047 | 66.43
6 | 0.86 | 0.01287 | -0.047 | 66.82
6.5 | 0.861 | 0.01271 | -0.047 | 67.745
7 | 0.841 | 0.01319 | -0.047 | 63.803
7.5 | 0.8 | 0.01371 | -0.048 | 58.335
8 | 0.737 | 0.01448 | -0.048 | 50.852
8.5 | 0.653 | 0.01518 | -0.048 | 43.051
9 | 0.554 | 0.01601 | -0.048 | 34.635
9.5 | 0.444 | 0.01705 | -0.049 | 26.015
10 | 0.319 | 0.01739 | -0.049 | 18.337
10.5 | 0.157 | 0.01842 | -0.049 | 8.544
11 | 0.09 | 0.01985 | -0.048 | 4.526
11.5 | 0.092 | 0.0218 | -0.048 | 4.236

## 78. Re 5M Mach 0.25 (2)
BIGFOIL.COM POLAR EXPORT
NM19-S tip
NM19-S tip |  |  |  | Cl Max: | 1.6764 | at alpha= | 14 | deg
XFOIL ncrit=9 |  |  |  | L/D Max: | 131.1 | at alpha= | 5 | deg
Re: | 5000000 |  |  | Cd Min: | 0.18656 | at alpha= | -15 | deg
Mach: | 0.25 |  |  | Cl=0 at alpha= | -1.9048 | deg
|  |  |  | @ Cl=0.1, Cd= | 0.0057493
|  |  |  | @ Cl=0.4, Cd= | 0.0053174
|  |  |  | @ Cl=0.6, Cd= | 0.0054762
alpha (deg) | Cl | Cd | Cm | Cl/Cd
-15 | -0.6603 | 0.18656 | 0.0426 | -3.5393
-14.5 | -0.6538 | 0.17518 | 0.038 | -3.7322
-14 | -0.6386 | 0.16866 | 0.0347 | -3.7863
-13.5 | -0.6247 | 0.16175 | 0.0315 | -3.8621
-13 | -0.6125 | 0.15442 | 0.0282 | -3.9665
-12.5 | -0.6478 | 0.13254 | 0.0205 | -4.8876
-12 | -0.7274 | 0.1048 | 0.0077 | -6.9408
-11.5 | -0.7513 | 0.09144 | 0.0007 | -8.2163
-11 | -0.8079 | 0.07257 | -0.0112 | -11.1327
-10.5 | -0.9083 | 0.03696 | -0.0455 | -24.5752
-10 | -0.9087 | 0.02682 | -0.0498 | -33.8814
-9.5 | -0.8761 | 0.02148 | -0.0498 | -40.7868
-9 | -0.8447 | 0.01462 | -0.0491 | -57.777
-8.5 | -0.7887 | 0.01291 | -0.0485 | -61.0922
-8 | -0.7229 | 0.0115 | -0.0497 | -62.8609
-7.5 | -0.6683 | 0.01048 | -0.0483 | -63.7691
-7 | -0.6123 | 0.00958 | -0.0471 | -63.9144
-6.5 | -0.554 | 0.00883 | -0.0465 | -62.7407
-6 | -0.4946 | 0.00818 | -0.0461 | -60.4645
-5.5 | -0.4347 | 0.00768 | -0.0459 | -56.6016
-5 | -0.3745 | 0.00728 | -0.0458 | -51.4423
-4.5 | -0.3141 | 0.00699 | -0.0458 | -44.9356
-4 | -0.2535 | 0.00675 | -0.0458 | -37.5556
-3.5 | -0.193 | 0.00659 | -0.046 | -29.2868
-3 | -0.1324 | 0.00644 | -0.0461 | -20.559
-2.5 | -0.0719 | 0.00626 | -0.0464 | -11.4856
-2 | -0.0115 | 0.0061 | -0.0467 | -1.8852
-1.5 | 0.0489 | 0.00591 | -0.0471 | 8.2741
-1 | 0.1093 | 0.00572 | -0.0475 | 19.1084
-0.5 | 0.1697 | 0.00556 | -0.048 | 30.5216
0 | 0.2301 | 0.00546 | -0.0485 | 42.1429
0.5 | 0.2905 | 0.00542 | -0.0489 | 53.5978
1 | 0.3508 | 0.00535 | -0.0494 | 65.5701
1.5 | 0.4111 | 0.00531 | -0.0498 | 77.42
2 | 0.4712 | 0.00531 | -0.0502 | 88.7382
2.5 | 0.5312 | 0.00537 | -0.0505 | 98.9199
3 | 0.5912 | 0.00546 | -0.0508 | 108.2784
3.5 | 0.6508 | 0.00557 | -0.051 | 116.8402
4 | 0.7085 | 0.00574 | -0.0508 | 123.4321
4.5 | 0.763 | 0.00584 | -0.0497 | 130.6507
5 | 0.822 | 0.00627 | -0.0497 | 131.1005
5.5 | 0.8806 | 0.00677 | -0.0496 | 130.0739
6 | 0.9383 | 0.00741 | -0.0494 | 126.6262
6.5 | 0.9949 | 0.0082 | -0.049 | 121.3293
7 | 1.0512 | 0.00903 | -0.0484 | 116.412
7.5 | 1.1092 | 0.00952 | -0.048 | 116.5126
8 | 1.1665 | 0.01009 | -0.0474 | 115.6095
8.5 | 1.2229 | 0.0108 | -0.0466 | 113.2315
9 | 1.2795 | 0.01141 | -0.0458 | 112.1385
9.5 | 1.3352 | 0.01212 | -0.0448 | 110.165
10 | 1.3897 | 0.01293 | -0.0436 | 107.4787
10.5 | 1.4392 | 0.0143 | -0.0417 | 100.6434
11 | 1.4907 | 0.0153 | -0.04 | 97.4314
11.5 | 1.5398 | 0.01648 | -0.0379 | 93.4345
12 | 1.5853 | 0.01788 | -0.0354 | 88.6633
12.5 | 1.6272 | 0.01941 | -0.0325 | 83.8331
13 | 1.6609 | 0.02135 | -0.0287 | 77.7939
13.5 | 1.6757 | 0.02369 | -0.0226 | 70.7345
14 | 1.6764 | 0.02734 | -0.0173 | 61.3168
14.5 | 1.667 | 0.03324 | -0.0153 | 50.1504
15 | 1.645 | 0.04224 | -0.0173 | 38.9441
15.5 | 1.6111 | 0.05407 | -0.0221 | 29.7966
16 | 1.5647 | 0.06817 | -0.0284 | 22.9529
16.5 | 1.516 | 0.08285 | -0.0348 | 18.2981
17 | 1.4647 | 0.09852 | -0.0419 | 14.867
17.5 | 1.4138 | 0.11474 | -0.0495 | 12.3218
18 | 1.3663 | 0.13108 | -0.0577 | 10.4234
18.5 | 1.3263 | 0.14688 | -0.0662 | 9.0298
19 | 1.2891 | 0.16297 | -0.0756 | 7.91

## 79. Re 5M Mach 0.50 (1)
BIGFOIL.COM POLAR EXPORT
NM19-S tip
NM19-S tip |  |  |  | Cl Max: | 1.184 | at alpha= | 20 | deg
JavaFoil+Calcfoil stall+Eppler ext transition |  |  |  | L/D Max: | 64.316 | at alpha= | 4.5 | deg
Re: | 5000000 |  |  | Cd Min: | 0.01006 | at alpha= | 1 | deg
Mach: | 0.5 |  |  | Cl=0 at alpha= | -1.8823 | deg
|  |  |  | @ Cl=0.1, Cd= | 0.031064
|  |  |  | @ Cl=0.4, Cd= | 0.0102
|  |  |  | @ Cl=0.6, Cd= | 0.015595
alpha (deg) | Cl | Cd | Cm | Cl/Cd
-20 | -0.982 | 0.1621 | -0.023 | -6.061
-19.5 | -0.957 | 0.15752 | -0.023 | -6.073
-19 | -0.93 | 0.15082 | -0.023 | -6.164
-18.5 | -0.903 | 0.14004 | -0.023 | -6.45
-18 | -0.877 | 0.13015 | -0.023 | -6.741
-17.5 | -0.849 | 0.13722 | -0.022 | -6.188
-17 | -0.823 | 0.12537 | -0.023 | -6.567
-16.5 | -0.797 | 0.11633 | -0.023 | -6.854
-16 | -0.769 | 0.12568 | -0.022 | -6.118
-15.5 | -0.742 | 0.11274 | -0.022 | -6.584
-15 | -0.716 | 0.10409 | -0.023 | -6.879
-14.5 | -0.688 | 0.11097 | -0.022 | -6.198
-14 | -0.662 | 0.09913 | -0.023 | -6.677
-13.5 | -0.637 | 0.08988 | -0.024 | -7.091
-13 | -0.606 | 0.10006 | -0.021 | -6.059
-12.5 | -0.58 | 0.08876 | -0.022 | -6.534
-12 | -0.555 | 0.08045 | -0.023 | -6.894
-11.5 | -0.526 | 0.08334 | -0.022 | -6.312
-11 | -0.498 | 0.07869 | -0.021 | -6.332
-10.5 | -0.473 | 0.07042 | -0.023 | -6.715
-10 | -0.453 | 0.05948 | -0.028 | -7.611
-9.5 | -0.417 | 0.06867 | -0.021 | -6.066
-9 | -0.391 | 0.06048 | -0.024 | -6.471
-8.5 | -0.373 | 0.04833 | -0.03 | -7.719
-8 | -0.335 | 0.05701 | -0.021 | -5.876
-7.5 | -0.309 | 0.0526 | -0.023 | -5.867
-7 | -0.343 | 0.01392 | -0.044 | -24.667
-6.5 | -0.314 | 0.01301 | -0.045 | -24.162
-6 | -0.28 | 0.01251 | -0.045 | -22.404
-5.5 | -0.246 | 0.01206 | -0.046 | -20.423
-5 | -0.212 | 0.01166 | -0.046 | -18.214
-4.5 | -0.249 | 0.01151 | -0.046 | -21.606
-4 | -0.261 | 0.01129 | -0.046 | -23.104
-3.5 | -0.211 | 0.01119 | -0.047 | -18.841
-3 | -0.149 | 0.01099 | -0.047 | -13.537
-2.5 | -0.083 | 0.01094 | -0.047 | -7.616
-2 | -0.016 | 0.01084 | -0.048 | -1.483
-1.5 | 0.052 | 0.01079 | -0.048 | 4.826
-1 | 0.097 | 0.03175 | -0.016 | 3.042
-0.5 | 0.189 | 0.01072 | -0.048 | 17.631
0 | 0.257 | 0.01084 | -0.049 | 23.743
0.5 | 0.326 | 0.01082 | -0.049 | 30.111
1 | 0.394 | 0.01006 | -0.049 | 39.152
1.5 | 0.462 | 0.01165 | -0.05 | 39.649
2 | 0.53 | 0.01025 | -0.05 | 51.716
2.5 | 0.598 | 0.01191 | -0.05 | 50.183
3 | 0.665 | 0.01202 | -0.051 | 55.313
3.5 | 0.732 | 0.0123 | -0.051 | 59.534
4 | 0.792 | 0.01265 | -0.051 | 62.613
4.5 | 0.838 | 0.01303 | -0.051 | 64.316
5 | 0.852 | 0.01347 | -0.052 | 63.256
5.5 | 0.74 | 0.01401 | -0.052 | 52.869
6 | 0.536 | 0.01454 | -0.052 | 36.842
6.5 | 0.569 | 0.01472 | -0.053 | 38.669
7 | 0.603 | 0.01568 | -0.053 | 38.451
7.5 | 0.634 | 0.01581 | -0.053 | 40.081
8 | 0.663 | 0.01786 | -0.053 | 37.115
8.5 | 0.687 | 0.01997 | -0.053 | 34.378
9 | 0.709 | 0.02239 | -0.052 | 31.683
9.5 | 0.694 | 0.03674 | -0.048 | 18.9
10 | 0.686 | 0.05538 | -0.042 | 12.378
10.5 | 0.756 | 0.039 | -0.048 | 19.392
11 | 0.704 | 0.08451 | -0.03 | 8.333
11.5 | 0.75 | 0.07548 | -0.038 | 9.935
12 | 0.812 | 0.05833 | -0.045 | 13.926
12.5 | 0.782 | 0.09913 | -0.029 | 7.886
13 | 0.821 | 0.09179 | -0.036 | 8.95
13.5 | 0.85 | 0.0926 | -0.037 | 9.178
14 | 0.862 | 0.11056 | -0.031 | 7.8
14.5 | 0.891 | 0.10719 | -0.032 | 8.315
15 | 0.919 | 0.11901 | -0.033 | 7.724
15.5 | 0.944 | 0.11864 | -0.033 | 7.958
16 | 0.972 | 0.11733 | -0.034 | 8.283
16.5 | 0.997 | 0.13073 | -0.034 | 7.626
17 | 1.024 | 0.12667 | -0.035 | 8.087
17.5 | 1.052 | 0.14004 | -0.035 | 7.511
18 | 1.078 | 0.1415 | -0.036 | 7.617
18.5 | 1.107 | 0.14741 | -0.037 | 7.513
19 | 1.131 | 0.14979 | -0.037 | 7.551
19.5 | 1.161 | 0.15563 | -0.038 | 7.458
20 | 1.184 | 0.15955 | -0.038 | 7.422

## 80. Re 5M Mach 0.50 (2)
BIGFOIL.COM POLAR EXPORT
NM19-S tip
NM19-S tip |  |  |  | Cl Max: | 1.4249 | at alpha= | 9 | deg
XFOIL ncrit=9 |  |  |  | L/D Max: | 137.047 | at alpha= | 4.5 | deg
Re: | 5000000 |  |  | Cd Min: | 0.2902 | at alpha= | -20 | deg
Mach: | 0.5 |  |  | Cl=0 at alpha= | -1.8881 | deg
|  |  |  | @ Cl=0.1, Cd= | 0.0060279
|  |  |  | @ Cl=0.4, Cd= | 0.0055702
|  |  |  | @ Cl=0.6, Cd= | 0.005681
alpha (deg) | Cl | Cd | Cm | Cl/Cd
-20 | -0.8985 | 0.2902 | 0.0992 | -3.0961
-19.5 | -0.8756 | 0.28146 | 0.0938 | -3.1109
-19 | -0.8528 | 0.27248 | 0.0884 | -3.1298
-18.5 | -0.8301 | 0.26367 | 0.0831 | -3.1483
-18 | -0.8076 | 0.25475 | 0.0779 | -3.1702
-17.5 | -0.7853 | 0.24566 | 0.0727 | -3.1967
-17 | -0.7643 | 0.23508 | 0.0673 | -3.2512
-16.5 | -0.7419 | 0.22777 | 0.0627 | -3.2572
-16 | -0.7197 | 0.22003 | 0.0582 | -3.2709
-15.5 | -0.6986 | 0.21155 | 0.0536 | -3.3023
-15 | -0.6786 | 0.20278 | 0.049 | -3.3465
-14.5 | -0.6593 | 0.19389 | 0.0446 | -3.4004
-14 | -0.6411 | 0.18476 | 0.0402 | -3.4699
-13 | -0.6063 | 0.16794 | 0.032 | -3.6102
-12.5 | -0.5878 | 0.15959 | 0.0282 | -3.6832
-12 | -0.5733 | 0.15096 | 0.0244 | -3.7977
-11.5 | -0.5603 | 0.14229 | 0.0207 | -3.9377
-11 | -0.552 | 0.1334 | 0.0169 | -4.1379
-10.5 | -0.5438 | 0.12423 | 0.0131 | -4.3774
-10 | -0.5415 | 0.11403 | 0.0088 | -4.7488
-9.5 | -0.5422 | 0.10364 | 0.0042 | -5.2316
-9 | -0.5445 | 0.09342 | -0.0009 | -5.8285
-8.5 | -0.5497 | 0.08304 | -0.0066 | -6.6197
-8 | -0.5593 | 0.07217 | -0.0135 | -7.7498
-7.5 | -0.5737 | 0.0605 | -0.0227 | -9.4826
-7 | -0.5821 | 0.04356 | -0.0452 | -13.3632
-6.5 | -0.5883 | 0.02837 | -0.0568 | -20.7367
-6 | -0.5701 | 0.01634 | -0.0595 | -34.8898
-5.5 | -0.5143 | 0.01082 | -0.058 | -47.5323
-5 | -0.4433 | 0.00912 | -0.0562 | -48.6075
-4.5 | -0.3714 | 0.00802 | -0.0549 | -46.3092
-4 | -0.2992 | 0.0074 | -0.0539 | -40.4324
-3.5 | -0.2274 | 0.00699 | -0.0533 | -32.5322
-3 | -0.1563 | 0.00674 | -0.0529 | -23.1899
-2.5 | -0.0856 | 0.00655 | -0.0526 | -13.0687
-2 | -0.0156 | 0.00641 | -0.0526 | -2.4337
-1.5 | 0.0541 | 0.00618 | -0.0528 | 8.754
-1 | 0.1235 | 0.00595 | -0.0531 | 20.7563
-0.5 | 0.1928 | 0.00577 | -0.0535 | 33.4142
0 | 0.262 | 0.00566 | -0.0539 | 46.2898
0.5 | 0.3311 | 0.00563 | -0.0542 | 58.8099
1 | 0.4002 | 0.00557 | -0.0546 | 71.8492
1.5 | 0.4693 | 0.0056 | -0.0549 | 83.8036
2 | 0.5385 | 0.00561 | -0.0552 | 95.9893
2.5 | 0.6078 | 0.00569 | -0.0553 | 106.819
3 | 0.6774 | 0.00584 | -0.0553 | 115.9932
3.5 | 0.7469 | 0.006 | -0.0551 | 124.4833
4 | 0.8151 | 0.00628 | -0.0545 | 129.793
4.5 | 0.8771 | 0.0064 | -0.052 | 137.0469
5 | 0.9481 | 0.00694 | -0.0514 | 136.6138
5.5 | 1.0172 | 0.00765 | -0.0502 | 132.9673
6 | 1.0828 | 0.00885 | -0.0483 | 122.3503
6.5 | 1.1518 | 0.0097 | -0.0462 | 118.7423
7 | 1.2227 | 0.01043 | -0.0439 | 117.2291
7.5 | 1.292 | 0.01144 | -0.0409 | 112.9371
8 | 1.3552 | 0.0131 | -0.0366 | 103.4504
8.5 | 1.4073 | 0.01565 | -0.0306 | 89.9233
9 | 1.4249 | 0.0201 | -0.0219 | 70.8905
9.5 | 1.4024 | 0.02586 | -0.0133 | 54.2305
10 | 1.3725 | 0.03568 | -0.0149 | 38.4669
10.5 | 1.3364 | 0.0484 | -0.0216 | 27.6116
11 | 1.295 | 0.06181 | -0.0285 | 20.9513
11.5 | 1.2541 | 0.07512 | -0.0348 | 16.6946
12 | 1.2147 | 0.08846 | -0.0411 | 13.7316
12.5 | 1.1786 | 0.10195 | -0.0476 | 11.5606
13 | 1.1467 | 0.11557 | -0.0545 | 9.9221
13.5 | 1.1197 | 0.12922 | -0.0616 | 8.6651
14 | 1.0976 | 0.14289 | -0.069 | 7.6814

## 81. Re 6M Mach 0.00 (1)
BIGFOIL.COM POLAR EXPORT
NM19-S tip
NM19-S tip |  |  |  | Cl Max: | 0.88 | at alpha= | 7 | deg
JavaFoil+Calcfoil stall+Eppler ext transition |  |  |  | L/D Max: | 70.924 | at alpha= | 7 | deg
Re: | 6000000 |  |  | Cd Min: | 0.00962 | at alpha= | 1.5 | deg
Mach: | 0 |  |  | Cl=0 at alpha= | -1.8814 | deg
|  |  |  | @ Cl=0.1, Cd= | 0.010236
|  |  |  | @ Cl=0.4, Cd= | 0.00962
|  |  |  | @ Cl=0.6, Cd= | 0.01948
alpha (deg) | Cl | Cd | Cm | Cl/Cd
-12.5 | -0.228 | 0.06661 | -0.025 | -3.424
-12 | -0.25 | 0.05561 | -0.027 | -4.49
-11.5 | -0.276 | 0.04208 | -0.03 | -6.558
-11 | -0.335 | 0.01438 | -0.037 | -23.3
-10.5 | -0.361 | 0.01388 | -0.037 | -26.032
-10 | -0.383 | 0.01334 | -0.037 | -28.741
-9.5 | -0.404 | 0.01285 | -0.038 | -31.456
-9 | -0.422 | 0.0124 | -0.038 | -34.051
-8.5 | -0.436 | 0.01208 | -0.038 | -36.132
-8 | -0.445 | 0.01181 | -0.038 | -37.705
-7.5 | -0.448 | 0.01154 | -0.039 | -38.84
-7 | -0.443 | 0.01142 | -0.039 | -38.777
-6.5 | -0.429 | 0.01118 | -0.039 | -38.419
-6 | -0.407 | 0.01109 | -0.039 | -36.716
-5.5 | -0.376 | 0.01087 | -0.04 | -34.625
-5 | -0.338 | 0.01081 | -0.04 | -31.276
-4.5 | -0.293 | 0.0107 | -0.04 | -27.365
-4 | -0.242 | 0.01063 | -0.04 | -22.813
-3.5 | -0.188 | 0.01053 | -0.04 | -17.847
-3 | -0.131 | 0.01046 | -0.041 | -12.499
-2.5 | -0.073 | 0.01038 | -0.041 | -7.007
-2 | -0.014 | 0.01033 | -0.041 | -1.353
-1.5 | 0.045 | 0.01032 | -0.041 | 4.376
-1 | 0.104 | 0.01023 | -0.042 | 10.219
-0.5 | 0.164 | 0.01025 | -0.042 | 15.983
0 | 0.223 | 0.01038 | -0.042 | 21.493
0.5 | 0.282 | 0.01034 | -0.043 | 27.309
1 | 0.273 | 0.03081 | -0.006 | 8.865
1.5 | 0.4 | 0.00962 | -0.043 | 41.611
2 | 0.459 | 0.00967 | -0.043 | 47.533
2.5 | 0.518 | 0.0097 | -0.044 | 53.406
3 | 0.577 | 0.01121 | -0.044 | 51.484
3.5 | 0.636 | 0.01124 | -0.044 | 56.537
4 | 0.691 | 0.01141 | -0.044 | 60.57
4.5 | 0.742 | 0.01165 | -0.045 | 63.694
5 | 0.787 | 0.01188 | -0.045 | 66.311
5.5 | 0.826 | 0.01212 | -0.045 | 68.13
6 | 0.855 | 0.01237 | -0.045 | 69.117
6.5 | 0.873 | 0.01261 | -0.046 | 69.224
7 | 0.88 | 0.0124 | -0.046 | 70.924
7.5 | 0.874 | 0.01285 | -0.046 | 68.042
8 | 0.858 | 0.01331 | -0.046 | 64.422
8.5 | 0.831 | 0.01401 | -0.047 | 59.272
9 | 0.795 | 0.01464 | -0.047 | 54.335
9.5 | 0.754 | 0.01528 | -0.047 | 49.301
10 | 0.708 | 0.01605 | -0.047 | 44.089
10.5 | 0.658 | 0.01608 | -0.048 | 40.906
11 | 0.607 | 0.01718 | -0.048 | 35.311
11.5 | 0.556 | 0.01821 | -0.048 | 30.547
12 | 0.508 | 0.01948 | -0.047 | 26.061

## 82. Re 6M Mach 0.00 (2)
BIGFOIL.COM POLAR EXPORT
NM19-S tip
NM19-S tip |  |  |  | Cl Max: | 1.851 | at alpha= | 17.5 | deg
XFOIL ncrit=9 |  |  |  | L/D Max: | 131.733 | at alpha= | 5 | deg
Re: | 6000000 |  |  | Cd Min: | 0.0814 | at alpha= | 20 | deg
Mach: | 0 |  |  | Cl=0 at alpha= | -1.9079 | deg
|  |  |  | @ Cl=0.1, Cd= | 0.0056451
|  |  |  | @ Cl=0.4, Cd= | 0.00524
|  |  |  | @ Cl=0.6, Cd= | 0.0054253
alpha (deg) | Cl | Cd | Cm | Cl/Cd
-15.5 | -1.3503 | 0.03444 | -0.0469 | -39.2073
-15 | -1.355 | 0.02925 | -0.0473 | -46.3248
-14.5 | -1.3274 | 0.02643 | -0.0467 | -50.2232
-14 | -1.2912 | 0.02427 | -0.046 | -53.2015
-13.5 | -1.2505 | 0.02246 | -0.0454 | -55.6768
-13 | -1.2065 | 0.0209 | -0.045 | -57.7273
-12.5 | -1.1597 | 0.0196 | -0.0446 | -59.1684
-12 | -1.1114 | 0.01841 | -0.0442 | -60.3694
-11.5 | -1.0617 | 0.01735 | -0.0439 | -61.1931
-11 | -1.0109 | 0.01636 | -0.0437 | -61.791
-10.5 | -0.9653 | 0.01393 | -0.0433 | -69.2965
-10 | -0.9153 | 0.01227 | -0.043 | -74.5966
-9.5 | -0.8619 | 0.01137 | -0.0429 | -75.8047
-9 | -0.8077 | 0.0106 | -0.0429 | -76.1981
-8.5 | -0.747 | 0.00983 | -0.0442 | -75.9919
-8 | -0.6928 | 0.00919 | -0.0439 | -75.3863
-7.5 | -0.6402 | 0.00869 | -0.0431 | -73.6709
-7 | -0.5852 | 0.0082 | -0.0429 | -71.3659
-6.5 | -0.5291 | 0.00777 | -0.0429 | -68.0952
-6 | -0.4724 | 0.00739 | -0.043 | -63.9242
-5.5 | -0.4154 | 0.00709 | -0.0431 | -58.5896
-5 | -0.358 | 0.00684 | -0.0433 | -52.3392
-4.5 | -0.3004 | 0.00664 | -0.0436 | -45.241
-4 | -0.2426 | 0.00647 | -0.0438 | -37.4961
-3.5 | -0.1847 | 0.00638 | -0.0441 | -28.9498
-3 | -0.1267 | 0.00625 | -0.0444 | -20.272
-2.5 | -0.0687 | 0.00611 | -0.0448 | -11.2439
-2 | -0.0107 | 0.00597 | -0.0451 | -1.7923
-1.5 | 0.0474 | 0.00579 | -0.0456 | 8.1865
-1 | 0.1055 | 0.00563 | -0.046 | 18.7389
-0.5 | 0.1637 | 0.00548 | -0.0465 | 29.8723
0 | 0.2219 | 0.00539 | -0.047 | 41.1688
0.5 | 0.28 | 0.00533 | -0.0474 | 52.5328
1 | 0.3381 | 0.00527 | -0.0479 | 64.1556
1.5 | 0.3961 | 0.00524 | -0.0484 | 75.5916
2 | 0.454 | 0.00524 | -0.0488 | 86.6412
2.5 | 0.5117 | 0.00526 | -0.0492 | 97.2814
3 | 0.5692 | 0.00535 | -0.0496 | 106.3925
3.5 | 0.6265 | 0.00549 | -0.0499 | 114.1166
4 | 0.6828 | 0.00568 | -0.0501 | 120.2113
4.5 | 0.7379 | 0.00577 | -0.0499 | 127.8856
5 | 0.7904 | 0.006 | -0.0492 | 131.7333
5.5 | 0.8465 | 0.00643 | -0.0493 | 131.6485
6 | 0.9017 | 0.00699 | -0.0494 | 128.9986
6.5 | 0.956 | 0.00766 | -0.0493 | 124.8042
7 | 1.0096 | 0.0084 | -0.0491 | 120.1905
7.5 | 1.0645 | 0.00884 | -0.0491 | 120.4186
8 | 1.119 | 0.00929 | -0.049 | 120.4521
8.5 | 1.1726 | 0.00984 | -0.0488 | 119.1667
9 | 1.2263 | 0.0103 | -0.0487 | 119.0583
9.5 | 1.2793 | 0.0108 | -0.0485 | 118.4537
10 | 1.3317 | 0.01135 | -0.0482 | 117.3304
10.5 | 1.3831 | 0.01196 | -0.0478 | 115.6438
11 | 1.4328 | 0.01276 | -0.0471 | 112.2884
11.5 | 1.4819 | 0.01353 | -0.0464 | 109.527
12 | 1.531 | 0.01421 | -0.0458 | 107.741
12.5 | 1.579 | 0.01494 | -0.045 | 105.6894
13 | 1.6253 | 0.01577 | -0.044 | 103.0628
13.5 | 1.6698 | 0.01668 | -0.0428 | 100.1079
14 | 1.7121 | 0.01768 | -0.0413 | 96.8382
14.5 | 1.7513 | 0.01882 | -0.0395 | 93.0553
15 | 1.7851 | 0.02024 | -0.037 | 88.1966
15.5 | 1.8041 | 0.02222 | -0.0325 | 81.1926
16 | 1.8206 | 0.02388 | -0.0279 | 76.2395
16.5 | 1.8339 | 0.02621 | -0.0243 | 69.9695
17 | 1.8447 | 0.02926 | -0.0218 | 63.0451
17.5 | 1.851 | 0.03332 | -0.0206 | 55.5522
18 | 1.8507 | 0.03867 | -0.0206 | 47.8588
18.5 | 1.8403 | 0.04586 | -0.022 | 40.1287
19 | 1.8192 | 0.05499 | -0.0248 | 33.0824
19.5 | 1.7825 | 0.06681 | -0.0291 | 26.6801
20 | 1.7317 | 0.0814 | -0.0349 | 21.274

## 83. Re 6M Mach 0.10 (1)
BIGFOIL.COM POLAR EXPORT
NM19-S tip
NM19-S tip |  |  |  | Cl Max: | 0.876 | at alpha= | 7 | deg
JavaFoil+Calcfoil stall+Eppler ext transition |  |  |  | L/D Max: | 70.181 | at alpha= | 7 | deg
Re: | 6000000 |  |  | Cd Min: | 0.00964 | at alpha= | 1.5 | deg
Mach: | 0.1 |  |  | Cl=0 at alpha= | -1.8814 | deg
|  |  |  | @ Cl=0.1, Cd= | 0.010246
|  |  |  | @ Cl=0.4, Cd= | 0.0099734
|  |  |  | @ Cl=0.6, Cd= | 0.01997
alpha (deg) | Cl | Cd | Cm | Cl/Cd
-12.5 | -0.191 | 0.06959 | -0.025 | -2.743
-12 | -0.212 | 0.06013 | -0.027 | -3.532
-11.5 | -0.237 | 0.04881 | -0.029 | -4.862
-11 | -0.273 | 0.02902 | -0.033 | -9.417
-10.5 | -0.328 | 0.01413 | -0.037 | -23.198
-10 | -0.353 | 0.01347 | -0.038 | -26.213
-9.5 | -0.378 | 0.01295 | -0.038 | -29.161
-9 | -0.4 | 0.01249 | -0.038 | -32.018
-8.5 | -0.418 | 0.01213 | -0.038 | -34.487
-8 | -0.432 | 0.01186 | -0.039 | -36.403
-7.5 | -0.438 | 0.01158 | -0.039 | -37.846
-7 | -0.436 | 0.01146 | -0.039 | -38.092
-6.5 | -0.426 | 0.01121 | -0.039 | -37.984
-6 | -0.405 | 0.01112 | -0.039 | -36.469
-5.5 | -0.376 | 0.01089 | -0.04 | -34.526
-5 | -0.338 | 0.01083 | -0.04 | -31.262
-4.5 | -0.294 | 0.01071 | -0.04 | -27.419
-4 | -0.243 | 0.01064 | -0.04 | -22.875
-3.5 | -0.189 | 0.01054 | -0.041 | -17.903
-3 | -0.131 | 0.01048 | -0.041 | -12.539
-2.5 | -0.073 | 0.01039 | -0.041 | -7.033
-2 | -0.014 | 0.01034 | -0.041 | -1.359
-1.5 | 0.045 | 0.01031 | -0.042 | 4.4
-1 | 0.105 | 0.01024 | -0.042 | 10.261
-0.5 | 0.165 | 0.01026 | -0.042 | 16.049
0 | 0.224 | 0.01038 | -0.042 | 21.597
0.5 | 0.284 | 0.01035 | -0.043 | 27.418
1 | 0.275 | 0.03081 | -0.006 | 8.911
1.5 | 0.402 | 0.00964 | -0.043 | 41.771
2 | 0.462 | 0.00968 | -0.043 | 47.7
2.5 | 0.521 | 0.00973 | -0.044 | 53.543
3 | 0.58 | 0.01122 | -0.044 | 51.662
3.5 | 0.639 | 0.01127 | -0.044 | 56.671
4 | 0.694 | 0.01143 | -0.045 | 60.733
4.5 | 0.745 | 0.01168 | -0.045 | 63.825
5 | 0.791 | 0.01191 | -0.045 | 66.391
5.5 | 0.828 | 0.01218 | -0.045 | 68.021
6 | 0.856 | 0.01242 | -0.046 | 68.948
6.5 | 0.872 | 0.01266 | -0.046 | 68.896
7 | 0.876 | 0.01248 | -0.046 | 70.181
7.5 | 0.867 | 0.01292 | -0.046 | 67.086
8 | 0.845 | 0.01339 | -0.047 | 63.113
8.5 | 0.813 | 0.01413 | -0.047 | 57.509
9 | 0.771 | 0.01475 | -0.047 | 52.266
9.5 | 0.723 | 0.01543 | -0.047 | 46.866
10 | 0.671 | 0.01624 | -0.048 | 41.335
10.5 | 0.615 | 0.01577 | -0.048 | 38.962
11 | 0.559 | 0.01742 | -0.048 | 32.08
11.5 | 0.504 | 0.01849 | -0.048 | 27.276
12 | 0.452 | 0.01997 | -0.048 | 22.625

## 84. Re 6M Mach 0.10 (2)
BIGFOIL.COM POLAR EXPORT
NM19-S tip
NM19-S tip |  |  |  | Cl Max: | 1.8291 | at alpha= | 17 | deg
XFOIL ncrit=9 |  |  |  | L/D Max: | 132.126 | at alpha= | 5 | deg
Re: | 6000000 |  |  | Cd Min: | 0.10142 | at alpha= | 20 | deg
Mach: | 0.1 |  |  | Cl=0 at alpha= | -1.9077 | deg
|  |  |  | @ Cl=0.1, Cd= | 0.0056478
|  |  |  | @ Cl=0.4, Cd= | 0.00525
|  |  |  | @ Cl=0.6, Cd= | 0.0054263
alpha (deg) | Cl | Cd | Cm | Cl/Cd
-14.5 | -1.2731 | 0.03422 | -0.048 | -37.2034
-14 | -1.2738 | 0.02884 | -0.0482 | -44.1678
-13.5 | -1.2459 | 0.02548 | -0.0477 | -48.8972
-13 | -1.2086 | 0.02296 | -0.047 | -52.6394
-12.5 | -1.1652 | 0.02105 | -0.0464 | -55.3539
-12 | -1.1186 | 0.01946 | -0.0459 | -57.482
-11.5 | -1.0697 | 0.01811 | -0.0454 | -59.0668
-11 | -1.0191 | 0.01691 | -0.0451 | -60.2661
-10.5 | -0.9666 | 0.01603 | -0.0448 | -60.2994
-10 | -0.9219 | 0.01296 | -0.0442 | -71.1343
-9.5 | -0.8689 | 0.01175 | -0.0439 | -73.9489
-9 | -0.8143 | 0.0109 | -0.0437 | -74.7064
-8.5 | -0.753 | 0.01007 | -0.045 | -74.7766
-8 | -0.6984 | 0.00939 | -0.0446 | -74.377
-7.5 | -0.6452 | 0.00885 | -0.0438 | -72.904
-7 | -0.5897 | 0.00832 | -0.0435 | -70.8774
-6.5 | -0.5331 | 0.00786 | -0.0434 | -67.8244
-6 | -0.476 | 0.00746 | -0.0434 | -63.807
-5.5 | -0.4184 | 0.00713 | -0.0435 | -58.6816
-5 | -0.3606 | 0.00687 | -0.0437 | -52.4891
-4.5 | -0.3025 | 0.00667 | -0.0439 | -45.3523
-4 | -0.2443 | 0.00649 | -0.0441 | -37.6425
-3.5 | -0.186 | 0.00639 | -0.0444 | -29.108
-3 | -0.1276 | 0.00626 | -0.0447 | -20.3834
-2.5 | -0.0692 | 0.00612 | -0.045 | -11.3072
-2 | -0.0108 | 0.00598 | -0.0454 | -1.806
-1.5 | 0.0477 | 0.0058 | -0.0458 | 8.2241
-1 | 0.1061 | 0.00563 | -0.0463 | 18.8455
-0.5 | 0.1646 | 0.00548 | -0.0467 | 30.0365
0 | 0.2231 | 0.0054 | -0.0472 | 41.3148
0.5 | 0.2817 | 0.00533 | -0.0477 | 52.8518
1 | 0.3401 | 0.00528 | -0.0481 | 64.4129
1.5 | 0.3984 | 0.00525 | -0.0486 | 75.8857
2 | 0.4566 | 0.00525 | -0.049 | 86.9714
2.5 | 0.5148 | 0.00527 | -0.0494 | 97.685
3 | 0.5727 | 0.00536 | -0.0498 | 106.847
3.5 | 0.6303 | 0.0055 | -0.0501 | 114.6
4 | 0.687 | 0.0057 | -0.0503 | 120.5263
4.5 | 0.7425 | 0.0058 | -0.0501 | 128.0172
5 | 0.7954 | 0.00602 | -0.0493 | 132.1262
5.5 | 0.8519 | 0.00645 | -0.0494 | 132.0775
6 | 0.9074 | 0.00704 | -0.0494 | 128.892
6.5 | 0.9622 | 0.00771 | -0.0493 | 124.799
7 | 1.0162 | 0.00846 | -0.0491 | 120.1182
7.5 | 1.0717 | 0.00889 | -0.049 | 120.5512
8 | 1.1266 | 0.00936 | -0.0489 | 120.3632
8.5 | 1.1808 | 0.00991 | -0.0486 | 119.1524
9 | 1.235 | 0.01039 | -0.0484 | 118.8643
9.5 | 1.2885 | 0.01091 | -0.0481 | 118.1027
10 | 1.3413 | 0.01149 | -0.0477 | 116.7363
10.5 | 1.3931 | 0.01215 | -0.0471 | 114.6584
11 | 1.4424 | 0.01308 | -0.0462 | 110.2752
11.5 | 1.4929 | 0.01375 | -0.0455 | 108.5745
12 | 1.5422 | 0.01449 | -0.0447 | 106.432
12.5 | 1.5903 | 0.01529 | -0.0437 | 104.0092
13 | 1.6366 | 0.01619 | -0.0425 | 101.0871
13.5 | 1.6807 | 0.01718 | -0.041 | 97.8289
14 | 1.722 | 0.01832 | -0.0391 | 93.9956
14.5 | 1.7578 | 0.01975 | -0.0366 | 89.0025
15 | 1.7824 | 0.02172 | -0.0327 | 82.0626
15.5 | 1.7994 | 0.02338 | -0.0277 | 76.9632
16 | 1.8135 | 0.02559 | -0.0236 | 70.8675
16.5 | 1.8234 | 0.02871 | -0.0208 | 63.511
17 | 1.8291 | 0.03286 | -0.0193 | 55.6634
17.5 | 1.828 | 0.03841 | -0.0193 | 47.5918
18 | 1.8165 | 0.0459 | -0.0209 | 39.5752
18.5 | 1.7919 | 0.05568 | -0.024 | 32.1821
19 | 1.7516 | 0.06818 | -0.0287 | 25.6908
19.5 | 1.6961 | 0.08362 | -0.0351 | 20.2834
20 | 1.63 | 0.10142 | -0.043 | 16.0718

## 85. Re 6M Mach 0.25 (1)
BIGFOIL.COM POLAR EXPORT
NM19-S tip
NM19-S tip |  |  |  | Cl Max: | 0.861 | at alpha= | 6.5 | deg
JavaFoil+Calcfoil stall+Eppler ext transition |  |  |  | L/D Max: | 67.672 | at alpha= | 5.5 | deg
Re: | 6000000 |  |  | Cd Min: | 0.00686 | at alpha= | 0 | deg
Mach: | 0.25 |  |  | Cl=0 at alpha= | -1.8853 | deg
|  |  |  | @ Cl=0.1, Cd= | 0.02089
|  |  |  | @ Cl=0.4, Cd= | 0.02089
|  |  |  | @ Cl=0.6, Cd= | 0.02089
alpha (deg) | Cl | Cd | Cm | Cl/Cd
-11.5 | -0.056 | 0.07042 | -0.023 | -0.799
-11 | -0.054 | 0.06283 | -0.025 | -0.857
-10.5 | -0.052 | 0.05193 | -0.028 | -0.999
-10 | -0.057 | 0.01449 | -0.038 | -3.956
-9.5 | -0.08 | 0.01366 | -0.039 | -5.847
-9 | -0.186 | 0.01307 | -0.039 | -14.263
-8.5 | -0.253 | 0.01256 | -0.039 | -20.114
-8 | -0.307 | 0.01221 | -0.04 | -25.149
-7.5 | -0.35 | 0.01187 | -0.04 | -29.442
-7 | -0.378 | 0.01169 | -0.04 | -32.353
-6.5 | -0.391 | 0.01141 | -0.04 | -34.295
-6 | -0.388 | 0.0113 | -0.041 | -34.385
-5.5 | -0.371 | 0.01103 | -0.041 | -33.589
-5 | -0.34 | 0.01095 | -0.041 | -30.993
-4.5 | -0.298 | 0.01081 | -0.041 | -27.557
-4 | -0.249 | 0.01074 | -0.042 | -23.153
-3.5 | -0.193 | 0.01061 | -0.042 | -18.218
-3 | -0.135 | 0.01056 | -0.042 | -12.755
-2.5 | -0.075 | 0.01045 | -0.042 | -7.178
-2 | -0.014 | 0.0104 | -0.043 | -1.387
-1.5 | 0.047 | 0.01037 | -0.043 | 4.496
-1 | 0.108 | 0.01035 | -0.043 | 10.429
-0.5 | 0.169 | 0.01031 | -0.043 | 16.415
0 | 0.23 | 0.00686 | -0.006 | 33.576
0.5 | 0.292 | 0.0104 | -0.044 | 28.026
1 | 0.282 | 0.03079 | -0.006 | 9.16
1.5 | 0.414 | 0.0097 | -0.044 | 42.645
2 | 0.474 | 0.00976 | -0.045 | 48.627
2.5 | 0.535 | 0.00981 | -0.045 | 54.558
3 | 0.596 | 0.01135 | -0.045 | 52.466
3.5 | 0.656 | 0.0114 | -0.046 | 57.534
4 | 0.713 | 0.0116 | -0.046 | 61.432
4.5 | 0.764 | 0.01187 | -0.046 | 64.37
5 | 0.808 | 0.01213 | -0.046 | 66.575
5.5 | 0.841 | 0.01242 | -0.047 | 67.672
6 | 0.86 | 0.01271 | -0.047 | 67.616
6.5 | 0.861 | 0.01301 | -0.047 | 66.175
7 | 0.841 | 0.01286 | -0.047 | 65.419
7.5 | 0.8 | 0.01338 | -0.048 | 59.778
8 | 0.737 | 0.01412 | -0.048 | 52.151
8.5 | 0.653 | 0.01478 | -0.048 | 44.2
9 | 0.554 | 0.01557 | -0.048 | 35.613
9.5 | 0.444 | 0.0165 | -0.049 | 26.88
10 | 0.319 | 0.01689 | -0.049 | 18.907
10.5 | 0.158 | 0.01783 | -0.049 | 8.853
11 | 0.09 | 0.01917 | -0.049 | 4.702
11.5 | 0.093 | 0.02089 | -0.048 | 4.436

## 86. Re 6M Mach 0.25 (2)
BIGFOIL.COM POLAR EXPORT
NM19-S tip
NM19-S tip |  |  |  | Cl Max: | 1.6962 | at alpha= | 13.5 | deg
XFOIL ncrit=9 |  |  |  | L/D Max: | 134.29 | at alpha= | 5 | deg
Re: | 6000000 |  |  | Cd Min: | 0.14403 | at alpha= | 18.5 | deg
Mach: | 0.25 |  |  | Cl=0 at alpha= | -1.9041 | deg
|  |  |  | @ Cl=0.1, Cd= | 0.0057062
|  |  |  | @ Cl=0.4, Cd= | 0.0053057
|  |  |  | @ Cl=0.6, Cd= | 0.0054506
alpha (deg) | Cl | Cd | Cm | Cl/Cd
-12 | -0.7818 | 0.09429 | 0.0014 | -8.2914
-11.5 | -0.8744 | 0.06937 | -0.015 | -12.6049
-11 | -0.9574 | 0.03789 | -0.0458 | -25.2679
-10.5 | -0.9653 | 0.02716 | -0.0508 | -35.5412
-10 | -0.9373 | 0.02122 | -0.0508 | -44.1706
-9.5 | -0.892 | 0.01792 | -0.05 | -49.7768
-9 | -0.8394 | 0.01588 | -0.0491 | -52.8589
-8.5 | -0.7857 | 0.01187 | -0.0497 | -66.1921
-8 | -0.7288 | 0.01077 | -0.0487 | -67.6695
-7.5 | -0.6732 | 0.00993 | -0.0474 | -67.7946
-7 | -0.6151 | 0.00913 | -0.0467 | -67.3713
-6.5 | -0.5558 | 0.00845 | -0.0463 | -65.7751
-6 | -0.4959 | 0.00787 | -0.046 | -63.0114
-5.5 | -0.4357 | 0.00742 | -0.0458 | -58.7197
-5 | -0.3753 | 0.00707 | -0.0457 | -53.0835
-4.5 | -0.3146 | 0.00679 | -0.0457 | -46.3328
-4 | -0.2539 | 0.00658 | -0.0458 | -38.5866
-3.5 | -0.1933 | 0.00645 | -0.046 | -29.969
-2.5 | -0.0721 | 0.00616 | -0.0464 | -11.7045
-2 | -0.0116 | 0.00604 | -0.0467 | -1.9205
-1.5 | 0.0489 | 0.00585 | -0.0471 | 8.359
-1 | 0.1093 | 0.00568 | -0.0475 | 19.243
-0.5 | 0.1699 | 0.00552 | -0.048 | 30.779
0 | 0.2303 | 0.00544 | -0.0485 | 42.3346
1 | 0.351 | 0.00533 | -0.0494 | 65.8537
1.5 | 0.4114 | 0.0053 | -0.0498 | 77.6226
2 | 0.4716 | 0.00529 | -0.0502 | 89.1493
2.5 | 0.5317 | 0.00534 | -0.0506 | 99.5693
3 | 0.5918 | 0.00543 | -0.0509 | 108.9871
3.5 | 0.6515 | 0.00558 | -0.0511 | 116.7563
4 | 0.7104 | 0.00579 | -0.0512 | 122.6943
4.5 | 0.7684 | 0.0059 | -0.051 | 130.2373
5 | 0.8232 | 0.00613 | -0.0499 | 134.2904
5.5 | 0.8816 | 0.00666 | -0.0499 | 132.3724
6 | 0.9393 | 0.00731 | -0.0496 | 128.4952
6.5 | 0.996 | 0.00811 | -0.0492 | 122.8113
7 | 1.0534 | 0.00875 | -0.0487 | 120.3886
7.5 | 1.1116 | 0.00921 | -0.0483 | 120.6949
8 | 1.169 | 0.00981 | -0.0477 | 119.1641
8.5 | 1.2264 | 0.01036 | -0.0471 | 118.3784
9 | 1.2833 | 0.01095 | -0.0463 | 117.1963
9.5 | 1.3394 | 0.01162 | -0.0454 | 115.2668
10 | 1.3939 | 0.01247 | -0.0442 | 111.7803
10.5 | 1.4466 | 0.01349 | -0.0427 | 107.235
11 | 1.4993 | 0.01441 | -0.0411 | 104.0458
11.5 | 1.55 | 0.01549 | -0.0392 | 100.0646
12 | 1.5983 | 0.01669 | -0.037 | 95.7639
12.5 | 1.6438 | 0.01802 | -0.0344 | 91.2209
13 | 1.6814 | 0.01983 | -0.0309 | 84.7907
13.5 | 1.6962 | 0.02261 | -0.0248 | 75.0199
14 | 1.6875 | 0.02649 | -0.0178 | 63.7033
14.5 | 1.6826 | 0.0317 | -0.0152 | 53.0789
15 | 1.668 | 0.03945 | -0.0161 | 42.2814
15.5 | 1.6412 | 0.05002 | -0.02 | 32.8109
16 | 1.6018 | 0.06296 | -0.0256 | 25.4416
16.5 | 1.5525 | 0.07751 | -0.0319 | 20.0297
17 | 1.4981 | 0.0934 | -0.0391 | 16.0396
17.5 | 1.4431 | 0.11002 | -0.0469 | 13.1167
18 | 1.3897 | 0.12711 | -0.0554 | 10.9331
18.5 | 1.3421 | 0.14403 | -0.0645 | 9.3182

## 87. Re 6M Mach 0.50 (1)
BIGFOIL.COM POLAR EXPORT
NM19-S tip
NM19-S tip |  |  |  | Cl Max: | 1.184 | at alpha= | 20 | deg
JavaFoil+Calcfoil stall+Eppler ext transition |  |  |  | L/D Max: | 65.148 | at alpha= | 4.5 | deg
Re: | 6000000 |  |  | Cd Min: | 0.00991 | at alpha= | 1 | deg
Mach: | 0.5 |  |  | Cl=0 at alpha= | -1.8823 | deg
|  |  |  | @ Cl=0.1, Cd= | 0.031062
|  |  |  | @ Cl=0.4, Cd= | 0.010051
|  |  |  | @ Cl=0.6, Cd= | 0.015203
alpha (deg) | Cl | Cd | Cm | Cl/Cd
-20 | -0.983 | 0.15285 | -0.023 | -6.431
-19.5 | -0.958 | 0.14231 | -0.023 | -6.733
-19 | -0.93 | 0.14812 | -0.023 | -6.281
-18.5 | -0.904 | 0.13759 | -0.023 | -6.569
-18 | -0.879 | 0.128 | -0.023 | -6.865
-17.5 | -0.85 | 0.1351 | -0.023 | -6.29
-17 | -0.824 | 0.12303 | -0.023 | -6.699
-16.5 | -0.8 | 0.11357 | -0.024 | -7.041
-16 | -0.769 | 0.12293 | -0.022 | -6.257
-15.5 | -0.743 | 0.11103 | -0.023 | -6.694
-15 | -0.719 | 0.10121 | -0.024 | -7.104
-14.5 | -0.688 | 0.10862 | -0.022 | -6.335
-14 | -0.663 | 0.09711 | -0.023 | -6.825
-13.5 | -0.641 | 0.08586 | -0.026 | -7.469
-13 | -0.607 | 0.09835 | -0.022 | -6.168
-12.5 | -0.581 | 0.08705 | -0.023 | -6.674
-12 | -0.557 | 0.07828 | -0.024 | -7.111
-11.5 | -0.527 | 0.08195 | -0.023 | -6.426
-11 | -0.499 | 0.07734 | -0.022 | -6.448
-10.5 | -0.474 | 0.06842 | -0.024 | -6.934
-10 | -0.46 | 0.0529 | -0.031 | -8.705
-9.5 | -0.417 | 0.06762 | -0.022 | -6.166
-9 | -0.393 | 0.05868 | -0.025 | -6.696
-8.5 | -0.385 | 0.03858 | -0.034 | -9.985
-8 | -0.335 | 0.05628 | -0.022 | -5.96
-7.5 | -0.309 | 0.05189 | -0.024 | -5.958
-7 | -0.348 | 0.01383 | -0.045 | -25.167
-6.5 | -0.314 | 0.01286 | -0.045 | -24.437
-6 | -0.28 | 0.01226 | -0.045 | -22.87
-5.5 | -0.246 | 0.01182 | -0.046 | -20.844
-5 | -0.212 | 0.01159 | -0.046 | -18.333
-4.5 | -0.249 | 0.01138 | -0.046 | -21.861
-4 | -0.261 | 0.01117 | -0.046 | -23.344
-3.5 | -0.211 | 0.01102 | -0.047 | -19.134
-3 | -0.149 | 0.01093 | -0.047 | -13.614
-2.5 | -0.083 | 0.0108 | -0.047 | -7.712
-2 | -0.016 | 0.01072 | -0.048 | -1.501
-1.5 | 0.052 | 0.0106 | -0.048 | 4.912
-1 | 0.097 | 0.03175 | -0.016 | 3.042
-0.5 | 0.189 | 0.01064 | -0.048 | 17.765
0 | 0.257 | 0.01065 | -0.049 | 24.17
0.5 | 0.326 | 0.01077 | -0.049 | 30.243
1 | 0.394 | 0.00991 | -0.049 | 39.746
1.5 | 0.462 | 0.01151 | -0.05 | 40.145
2 | 0.53 | 0.01021 | -0.05 | 51.917
2.5 | 0.598 | 0.01173 | -0.05 | 50.94
3 | 0.665 | 0.01198 | -0.051 | 55.515
3.5 | 0.732 | 0.01214 | -0.051 | 60.298
4 | 0.792 | 0.01243 | -0.051 | 63.702
4.5 | 0.838 | 0.01286 | -0.051 | 65.148
5 | 0.852 | 0.01328 | -0.052 | 64.155
5.5 | 0.74 | 0.01372 | -0.052 | 53.973
6 | 0.536 | 0.01429 | -0.052 | 37.466
6.5 | 0.569 | 0.01492 | -0.053 | 38.149
7 | 0.603 | 0.01523 | -0.053 | 39.582
7.5 | 0.636 | 0.01672 | -0.053 | 38.058
8 | 0.664 | 0.01733 | -0.053 | 38.308
8.5 | 0.689 | 0.01926 | -0.053 | 35.775
9 | 0.713 | 0.02142 | -0.052 | 33.266
9.5 | 0.705 | 0.0329 | -0.049 | 21.417
10 | 0.706 | 0.04535 | -0.046 | 15.568
10.5 | 0.762 | 0.0366 | -0.049 | 20.81
11 | 0.709 | 0.0807 | -0.033 | 8.791
11.5 | 0.769 | 0.06388 | -0.043 | 12.044
12 | 0.826 | 0.05146 | -0.047 | 16.043
12.5 | 0.784 | 0.09651 | -0.031 | 8.124
13 | 0.843 | 0.07782 | -0.042 | 10.839
13.5 | 0.888 | 0.06965 | -0.045 | 12.756
14 | 0.865 | 0.10754 | -0.032 | 8.04
14.5 | 0.914 | 0.09404 | -0.04 | 9.723
15 | 0.922 | 0.11523 | -0.035 | 8.006
15.5 | 0.946 | 0.11627 | -0.034 | 8.137
16 | 0.978 | 0.1136 | -0.036 | 8.61
16.5 | 0.998 | 0.12817 | -0.034 | 7.784
17 | 1.032 | 0.12255 | -0.037 | 8.422
17.5 | 1.053 | 0.13682 | -0.036 | 7.697
18 | 1.079 | 0.13611 | -0.036 | 7.928
18.5 | 1.111 | 0.14311 | -0.038 | 7.765
19 | 1.132 | 0.14329 | -0.037 | 7.903
19.5 | 1.165 | 0.15061 | -0.039 | 7.735
20 | 1.184 | 0.15769 | -0.038 | 7.511

## 88. Re 6M Mach 0.50 (2)
BIGFOIL.COM POLAR EXPORT
NM19-S tip
NM19-S tip |  |  |  | Cl Max: | 1.4338 | at alpha= | 9 | deg
XFOIL ncrit=9 |  |  |  | L/D Max: | 139.662 | at alpha= | 5 | deg
Re: | 6000000 |  |  | Cd Min: | 0.28909 | at alpha= | -20 | deg
Mach: | 0.5 |  |  | Cl=0 at alpha= | -1.8878 | deg
|  |  |  | @ Cl=0.1, Cd= | 0.005963
|  |  |  | @ Cl=0.4, Cd= | 0.0055402
|  |  |  | @ Cl=0.6, Cd= | 0.0056125
alpha (deg) | Cl | Cd | Cm | Cl/Cd
-20 | -0.899 | 0.28909 | 0.0991 | -3.1098
-19.5 | -0.8761 | 0.28103 | 0.0938 | -3.1175
-19 | -0.8533 | 0.27263 | 0.0885 | -3.1299
-18.5 | -0.8306 | 0.26372 | 0.0832 | -3.1496
-18 | -0.8081 | 0.2546 | 0.0779 | -3.174
-17.5 | -0.7858 | 0.2457 | 0.0728 | -3.1982
-17 | -0.764 | 0.23654 | 0.0677 | -3.2299
-16.5 | -0.7436 | 0.2262 | 0.0625 | -3.2874
-16 | -0.7214 | 0.21886 | 0.058 | -3.2962
-15.5 | -0.6998 | 0.21112 | 0.0536 | -3.3147
-15 | -0.6796 | 0.20249 | 0.0491 | -3.3562
-14.5 | -0.6605 | 0.19353 | 0.0446 | -3.4129
-14 | -0.6418 | 0.18482 | 0.0403 | -3.4726
-13.5 | -0.6252 | 0.1757 | 0.036 | -3.5583
-12.5 | -0.5918 | 0.15908 | 0.0282 | -3.7201
-12 | -0.5742 | 0.15106 | 0.0246 | -3.8011
-11.5 | -0.5608 | 0.14243 | 0.0209 | -3.9374
-11 | -0.5546 | 0.13294 | 0.0169 | -4.1718
-10.5 | -0.5576 | 0.12082 | 0.0121 | -4.6151
-10 | -0.5559 | 0.11078 | 0.0077 | -5.0181
-9.5 | -0.5556 | 0.10092 | 0.0031 | -5.5054
-9 | -0.5574 | 0.09104 | -0.002 | -6.1226
-8.5 | -0.5617 | 0.08102 | -0.0078 | -6.9329
-8 | -0.5703 | 0.07042 | -0.0148 | -8.0986
-7.5 | -0.5842 | 0.05905 | -0.0239 | -9.8933
-7 | -0.5906 | 0.04184 | -0.0468 | -14.1157
-6.5 | -0.5935 | 0.02747 | -0.0572 | -21.6054
-6 | -0.5742 | 0.01554 | -0.0596 | -36.9498
-5.5 | -0.5158 | 0.01051 | -0.0579 | -49.0771
-5 | -0.445 | 0.00866 | -0.0562 | -51.3857
-4.5 | -0.3724 | 0.00771 | -0.0549 | -48.3009
-4 | -0.2998 | 0.00715 | -0.0539 | -41.9301
-3.5 | -0.2279 | 0.00681 | -0.0533 | -33.4655
-3 | -0.1566 | 0.00661 | -0.0529 | -23.6914
-2.5 | -0.0858 | 0.00643 | -0.0527 | -13.3437
-2 | -0.0156 | 0.00629 | -0.0527 | -2.4801
-0.5 | 0.193 | 0.0057 | -0.0535 | 33.8596
0 | 0.2622 | 0.00562 | -0.0539 | 46.6548
0.5 | 0.3315 | 0.00556 | -0.0543 | 59.6223
1 | 0.4006 | 0.00554 | -0.0547 | 72.3105
1.5 | 0.4698 | 0.00555 | -0.055 | 84.6486
2 | 0.5392 | 0.00556 | -0.0553 | 96.9784
2.5 | 0.6087 | 0.00562 | -0.0554 | 108.3096
3 | 0.6783 | 0.00577 | -0.0554 | 117.5563
3.5 | 0.748 | 0.00596 | -0.0552 | 125.5034
4 | 0.8169 | 0.00626 | -0.0548 | 130.4952
4.5 | 0.8859 | 0.00648 | -0.054 | 136.713
5 | 0.9497 | 0.0068 | -0.0517 | 139.6618
5.5 | 1.0183 | 0.00757 | -0.0505 | 134.5178
6 | 1.0848 | 0.00868 | -0.0486 | 124.977
6.5 | 1.1553 | 0.00938 | -0.0467 | 123.1663
7 | 1.2266 | 0.01009 | -0.0444 | 121.5659
7.5 | 1.2956 | 0.01114 | -0.0413 | 116.3016
8 | 1.362 | 0.01254 | -0.0373 | 108.6124
8.5 | 1.4148 | 0.01511 | -0.0312 | 93.6334
9 | 1.4338 | 0.01957 | -0.0225 | 73.2652
9.5 | 1.4107 | 0.02527 | -0.0133 | 55.8251
10 | 1.3791 | 0.035 | -0.0144 | 39.4029
10.5 | 1.3434 | 0.04762 | -0.0211 | 28.2108
11 | 1.3029 | 0.06096 | -0.0279 | 21.373
11.5 | 1.2624 | 0.07422 | -0.0343 | 17.0089
12 | 1.2233 | 0.0875 | -0.0405 | 13.9806
12.5 | 1.1875 | 0.10088 | -0.047 | 11.7714
13 | 1.156 | 0.11437 | -0.0537 | 10.1075
13.5 | 1.1291 | 0.1279 | -0.0607 | 8.828
14 | 1.1071 | 0.14139 | -0.068 | 7.8301

## 89. Re 7M Mach 0.00 (1)
BIGFOIL.COM POLAR EXPORT
NM19-S tip
NM19-S tip |  |  |  | Cl Max: | 0.88 | at alpha= | 7 | deg
JavaFoil+Calcfoil stall+Eppler ext transition |  |  |  | L/D Max: | 70.962 | at alpha= | 7 | deg
Re: | 7000000 |  |  | Cd Min: | 0.00957 | at alpha= | 1.5 | deg
Mach: | 0 |  |  | Cl=0 at alpha= | -1.8814 | deg
|  |  |  | @ Cl=0.1, Cd= | 0.010164
|  |  |  | @ Cl=0.4, Cd= | 0.00957
|  |  |  | @ Cl=0.6, Cd= | 0.01888
alpha (deg) | Cl | Cd | Cm | Cl/Cd
-12.5 | -0.229 | 0.06409 | -0.026 | -3.575
-12 | -0.252 | 0.05211 | -0.028 | -4.83
-11.5 | -0.28 | 0.0372 | -0.031 | -7.517
-11 | -0.337 | 0.01397 | -0.037 | -24.137
-10.5 | -0.361 | 0.01368 | -0.037 | -26.425
-10 | -0.383 | 0.01305 | -0.037 | -29.388
-9.5 | -0.404 | 0.01258 | -0.038 | -32.118
-9 | -0.422 | 0.01222 | -0.038 | -34.537
-8.5 | -0.436 | 0.01192 | -0.038 | -36.598
-8 | -0.445 | 0.01167 | -0.038 | -38.176
-7.5 | -0.448 | 0.01149 | -0.039 | -38.998
-7 | -0.443 | 0.01123 | -0.039 | -39.438
-6.5 | -0.429 | 0.01115 | -0.039 | -38.505
-6 | -0.407 | 0.01091 | -0.039 | -37.321
-5.5 | -0.376 | 0.01084 | -0.04 | -34.735
-5 | -0.338 | 0.01072 | -0.04 | -31.521
-4.5 | -0.293 | 0.01062 | -0.04 | -27.576
-4 | -0.242 | 0.01047 | -0.04 | -23.17
-3.5 | -0.188 | 0.01038 | -0.04 | -18.091
-3 | -0.131 | 0.01034 | -0.041 | -12.644
-2.5 | -0.073 | 0.01029 | -0.041 | -7.063
-2 | -0.014 | 0.01027 | -0.041 | -1.361
-1.5 | 0.045 | 0.01022 | -0.041 | 4.419
-1 | 0.104 | 0.01016 | -0.042 | 10.283
-0.5 | 0.164 | 0.01021 | -0.042 | 16.043
0 | 0.223 | 0.01023 | -0.042 | 21.814
0.5 | 0.282 | 0.01031 | -0.043 | 27.371
1 | 0.273 | 0.03076 | -0.006 | 8.88
1.5 | 0.4 | 0.00957 | -0.043 | 41.831
2 | 0.459 | 0.00968 | -0.043 | 47.469
2.5 | 0.518 | 0.00968 | -0.044 | 53.55
3 | 0.577 | 0.01109 | -0.044 | 52.029
3.5 | 0.636 | 0.01126 | -0.044 | 56.456
4 | 0.691 | 0.0113 | -0.044 | 61.159
4.5 | 0.742 | 0.0115 | -0.045 | 64.515
5 | 0.787 | 0.01174 | -0.045 | 67.08
5.5 | 0.826 | 0.01199 | -0.045 | 68.858
6 | 0.855 | 0.01217 | -0.045 | 70.208
6.5 | 0.873 | 0.0125 | -0.046 | 69.855
7 | 0.88 | 0.0124 | -0.046 | 70.962
7.5 | 0.874 | 0.0126 | -0.046 | 69.412
8 | 0.858 | 0.01304 | -0.046 | 65.751
8.5 | 0.831 | 0.01372 | -0.047 | 60.526
9 | 0.795 | 0.0143 | -0.047 | 55.602
9.5 | 0.754 | 0.01492 | -0.047 | 50.501
10 | 0.708 | 0.01564 | -0.047 | 45.239
10.5 | 0.66 | 0.01651 | -0.048 | 39.967
11 | 0.607 | 0.01679 | -0.048 | 36.186
11.5 | 0.558 | 0.01769 | -0.048 | 31.539
12 | 0.509 | 0.01888 | -0.048 | 26.966

## 90. Re 7M Mach 0.00 (2)
BIGFOIL.COM POLAR EXPORT
NM19-S tip
NM19-S tip |  |  |  | Cl Max: | 1.888 | at alpha= | 18 | deg
XFOIL ncrit=9 |  |  |  | L/D Max: | 133.208 | at alpha= | 5.5 | deg
Re: | 7000000 |  |  | Cd Min: | 0.06991 | at alpha= | 20 | deg
Mach: | 0 |  |  | Cl=0 at alpha= | -1.9079 | deg
|  |  |  | @ Cl=0.1, Cd= | 0.0056044
|  |  |  | @ Cl=0.4, Cd= | 0.0052406
|  |  |  | @ Cl=0.6, Cd= | 0.0054257
alpha (deg) | Cl | Cd | Cm | Cl/Cd
-16.5 | -1.4251 | 0.03774 | -0.0444 | -37.761
-16 | -1.4463 | 0.02995 | -0.0487 | -48.2905
-15.5 | -1.4237 | 0.02709 | -0.0477 | -52.5544
-15 | -1.391 | 0.02485 | -0.0469 | -55.9759
-14.5 | -1.3522 | 0.02305 | -0.0461 | -58.6638
-14 | -1.3093 | 0.02158 | -0.0455 | -60.6719
-13.5 | -1.2643 | 0.0202 | -0.045 | -62.5891
-13 | -1.2173 | 0.019 | -0.0446 | -64.0684
-12.5 | -1.1684 | 0.01796 | -0.0442 | -65.0557
-12 | -1.1185 | 0.01697 | -0.0439 | -65.9104
-11.5 | -1.0675 | 0.01607 | -0.0437 | -66.4281
-11 | -1.0158 | 0.01519 | -0.0435 | -66.8729
-10.5 | -0.9627 | 0.01457 | -0.0434 | -66.0741
-10 | -0.9158 | 0.01211 | -0.043 | -75.6235
-9.5 | -0.8633 | 0.01087 | -0.0428 | -79.4204
-9 | -0.8059 | 0.01005 | -0.0435 | -80.1891
-8.5 | -0.7489 | 0.00936 | -0.0439 | -80.0107
-8 | -0.697 | 0.00884 | -0.043 | -78.8462
-7.5 | -0.6424 | 0.00838 | -0.0427 | -76.6587
-7 | -0.5866 | 0.00793 | -0.0427 | -73.9723
-6.5 | -0.5301 | 0.00754 | -0.0428 | -70.305
-6 | -0.4732 | 0.00721 | -0.0429 | -65.6311
-5.5 | -0.4159 | 0.00693 | -0.0431 | -60.0144
-5 | -0.3584 | 0.0067 | -0.0433 | -53.4925
-4.5 | -0.3007 | 0.00651 | -0.0436 | -46.1905
-4 | -0.2429 | 0.00637 | -0.0438 | -38.1319
-3.5 | -0.185 | 0.00627 | -0.0441 | -29.5056
-3 | -0.1269 | 0.00617 | -0.0445 | -20.5673
-2.5 | -0.0689 | 0.00602 | -0.0448 | -11.4452
-2 | -0.0107 | 0.00591 | -0.0452 | -1.8105
-1.5 | 0.0474 | 0.00574 | -0.0456 | 8.2578
-1 | 0.1056 | 0.00559 | -0.046 | 18.8909
-0.5 | 0.1638 | 0.00545 | -0.0465 | 30.055
0 | 0.222 | 0.00537 | -0.047 | 41.3408
0.5 | 0.2801 | 0.00531 | -0.0475 | 52.7495
1 | 0.3383 | 0.00527 | -0.0479 | 64.1935
1.5 | 0.3963 | 0.00524 | -0.0484 | 75.6298
2 | 0.4542 | 0.00525 | -0.0488 | 86.5143
2.5 | 0.5121 | 0.00525 | -0.0493 | 97.5429
3 | 0.5696 | 0.00533 | -0.0496 | 106.8668
3.5 | 0.6268 | 0.00551 | -0.05 | 113.7568
4 | 0.6834 | 0.00572 | -0.0502 | 119.4755
4.5 | 0.7401 | 0.0058 | -0.0504 | 127.6034
5 | 0.7928 | 0.00598 | -0.0497 | 132.5753
5.5 | 0.8472 | 0.00636 | -0.0495 | 133.2075
6 | 0.9024 | 0.00692 | -0.0495 | 130.4046
6.5 | 0.9568 | 0.00758 | -0.0495 | 126.2269
7 | 1.011 | 0.00822 | -0.0494 | 122.9927
7.5 | 1.0662 | 0.00861 | -0.0494 | 123.8328
8 | 1.1207 | 0.00906 | -0.0493 | 123.6976
8.5 | 1.1748 | 0.00953 | -0.0492 | 123.2739
9 | 1.2287 | 0.00997 | -0.0491 | 123.2397
9.5 | 1.2819 | 0.01046 | -0.0489 | 122.5526
10 | 1.3344 | 0.011 | -0.0486 | 121.3091
10.5 | 1.3859 | 0.01163 | -0.0482 | 119.166
11 | 1.4359 | 0.01239 | -0.0476 | 115.8918
11.5 | 1.4864 | 0.013 | -0.0471 | 114.3385
12 | 1.536 | 0.01364 | -0.0465 | 112.61
12.5 | 1.5844 | 0.01435 | -0.0458 | 110.4111
13 | 1.6313 | 0.01515 | -0.0449 | 107.6766
13.5 | 1.6763 | 0.01604 | -0.0437 | 104.5075
14 | 1.7191 | 0.01704 | -0.0423 | 100.8862
14.5 | 1.7583 | 0.01825 | -0.0404 | 96.3452
15 | 1.7919 | 0.01973 | -0.0379 | 90.8211
15.5 | 1.8252 | 0.02097 | -0.0353 | 87.0386
16 | 1.847 | 0.02234 | -0.031 | 82.6768
16.5 | 1.8617 | 0.02422 | -0.0266 | 76.8662
17 | 1.8746 | 0.02672 | -0.0234 | 70.1572
17.5 | 1.8838 | 0.03005 | -0.0213 | 62.6889
18 | 1.888 | 0.03445 | -0.0203 | 54.8041
18.5 | 1.8847 | 0.0403 | -0.0207 | 46.7667
19 | 1.8719 | 0.04784 | -0.0223 | 39.1283
19.5 | 1.846 | 0.0576 | -0.0253 | 32.0486
20 | 1.8062 | 0.06991 | -0.0298 | 25.8361

## 91. Re 7M Mach 0.10 (1)
BIGFOIL.COM POLAR EXPORT
NM19-S tip
NM19-S tip |  |  |  | Cl Max: | 0.876 | at alpha= | 7 | deg
JavaFoil+Calcfoil stall+Eppler ext transition |  |  |  | L/D Max: | 70.239 | at alpha= | 7 | deg
Re: | 7000000 |  |  | Cd Min: | 0.00966 | at alpha= | 1.5 | deg
Mach: | 0.1 |  |  | Cl=0 at alpha= | -1.8814 | deg
|  |  |  | @ Cl=0.1, Cd= | 0.010175
|  |  |  | @ Cl=0.4, Cd= | 0.0099923
|  |  |  | @ Cl=0.6, Cd= | 0.0193
alpha (deg) | Cl | Cd | Cm | Cl/Cd
-12.5 | -0.192 | 0.067 | -0.025 | -2.862
-12 | -0.214 | 0.05697 | -0.027 | -3.753
-11.5 | -0.24 | 0.04424 | -0.03 | -5.426
-11 | -0.278 | 0.0249 | -0.034 | -11.153
-10.5 | -0.328 | 0.01389 | -0.037 | -23.596
-10 | -0.353 | 0.0132 | -0.038 | -26.751
-9.5 | -0.378 | 0.01268 | -0.038 | -29.779
-9 | -0.4 | 0.01231 | -0.038 | -32.494
-8.5 | -0.418 | 0.01197 | -0.038 | -34.94
-8 | -0.432 | 0.01171 | -0.039 | -36.862
-7.5 | -0.438 | 0.01153 | -0.039 | -38.004
-7 | -0.436 | 0.01126 | -0.039 | -38.743
-6.5 | -0.426 | 0.01118 | -0.039 | -38.071
-6 | -0.405 | 0.01094 | -0.039 | -37.072
-5.5 | -0.376 | 0.01086 | -0.04 | -34.637
-5 | -0.338 | 0.01074 | -0.04 | -31.508
-4.5 | -0.294 | 0.01064 | -0.04 | -27.614
-4 | -0.243 | 0.01048 | -0.04 | -23.233
-3.5 | -0.189 | 0.01046 | -0.041 | -18.031
-3 | -0.131 | 0.01035 | -0.041 | -12.688
-2.5 | -0.073 | 0.0103 | -0.041 | -7.09
-2 | -0.014 | 0.01027 | -0.041 | -1.368
-1.5 | 0.045 | 0.01023 | -0.042 | 4.435
-1 | 0.105 | 0.01017 | -0.042 | 10.325
-0.5 | 0.165 | 0.01022 | -0.042 | 16.109
0 | 0.224 | 0.01023 | -0.042 | 21.914
0.5 | 0.284 | 0.01033 | -0.043 | 27.476
1 | 0.275 | 0.03076 | -0.006 | 8.923
1.5 | 0.402 | 0.00966 | -0.043 | 41.656
2 | 0.462 | 0.00969 | -0.043 | 47.645
2.5 | 0.521 | 0.0097 | -0.044 | 53.712
3 | 0.58 | 0.0111 | -0.044 | 52.233
3.5 | 0.639 | 0.01128 | -0.044 | 56.634
4 | 0.694 | 0.01132 | -0.045 | 61.325
4.5 | 0.745 | 0.01153 | -0.045 | 64.651
5 | 0.791 | 0.01177 | -0.045 | 67.166
5.5 | 0.828 | 0.01204 | -0.045 | 68.788
6 | 0.856 | 0.01224 | -0.046 | 69.96
6.5 | 0.872 | 0.01257 | -0.046 | 69.421
7 | 0.876 | 0.01247 | -0.046 | 70.239
7.5 | 0.867 | 0.01267 | -0.046 | 68.441
8 | 0.845 | 0.01312 | -0.047 | 64.421
8.5 | 0.813 | 0.01384 | -0.047 | 58.735
9 | 0.771 | 0.01443 | -0.047 | 53.426
9.5 | 0.723 | 0.01508 | -0.047 | 47.961
10 | 0.671 | 0.01584 | -0.048 | 42.381
10.5 | 0.617 | 0.01676 | -0.048 | 36.835
11 | 0.56 | 0.01702 | -0.048 | 32.886
11.5 | 0.505 | 0.018 | -0.048 | 28.065
12 | 0.453 | 0.0193 | -0.048 | 23.487

## 92. Re 7M Mach 0.10 (2)
BIGFOIL.COM POLAR EXPORT
NM19-S tip
NM19-S tip |  |  |  | Cl Max: | 1.8668 | at alpha= | 17.5 | deg
XFOIL ncrit=9 |  |  |  | L/D Max: | 133.427 | at alpha= | 5.5 | deg
Re: | 7000000 |  |  | Cd Min: | 0.08733 | at alpha= | 20 | deg
Mach: | 0.1 |  |  | Cl=0 at alpha= | -1.9068 | deg
|  |  |  | @ Cl=0.1, Cd= | 0.0056248
|  |  |  | @ Cl=0.4, Cd= | 0.0052502
|  |  |  | @ Cl=0.6, Cd= | 0.0054242
alpha (deg) | Cl | Cd | Cm | Cl/Cd
-15.5 | -1.3271 | 0.04197 | -0.0401 | -31.6202
-15 | -1.3622 | 0.03052 | -0.0496 | -44.633
-14.5 | -1.3424 | 0.02679 | -0.0489 | -50.1082
-14 | -1.3093 | 0.02411 | -0.0481 | -54.3053
-13.5 | -1.2693 | 0.022 | -0.0473 | -57.6955
-13 | -1.2248 | 0.02028 | -0.0467 | -60.3945
-12.5 | -1.1772 | 0.0189 | -0.0461 | -62.2857
-12 | -1.1277 | 0.01768 | -0.0456 | -63.7839
-11.5 | -1.0768 | 0.0166 | -0.0452 | -64.8675
-11 | -1.0248 | 0.0156 | -0.0448 | -65.6923
-10.5 | -0.9713 | 0.01486 | -0.0446 | -65.3634
-10 | -0.9177 | 0.01405 | -0.0443 | -65.3167
-9.5 | -0.8701 | 0.01135 | -0.0439 | -76.6608
-9 | -0.8125 | 0.01035 | -0.0444 | -78.5024
-8.5 | -0.7549 | 0.00959 | -0.0447 | -78.7174
-8 | -0.7027 | 0.00902 | -0.0437 | -77.9047
-7.5 | -0.6475 | 0.00852 | -0.0434 | -75.9977
-7 | -0.5912 | 0.00804 | -0.0433 | -73.5323
-6.5 | -0.5342 | 0.00762 | -0.0433 | -70.105
-6 | -0.4768 | 0.00726 | -0.0434 | -65.6749
-5.5 | -0.419 | 0.00697 | -0.0435 | -60.1148
-5 | -0.3611 | 0.00673 | -0.0437 | -53.6553
-4.5 | -0.3029 | 0.00653 | -0.0439 | -46.3859
-4 | -0.2446 | 0.00638 | -0.0441 | -38.3386
-3.5 | -0.1863 | 0.00629 | -0.0444 | -29.6184
-3 | -0.1278 | 0.00618 | -0.0447 | -20.6796
-2.5 | -0.0694 | 0.00603 | -0.0451 | -11.5091
-2 | -0.0109 | 0.00592 | -0.0454 | -1.8412
-1.5 | 0.0476 | 0.00575 | -0.0458 | 8.2783
-1 | 0.1062 | 0.00561 | -0.0463 | 18.9305
-0.5 | 0.1647 | 0.00545 | -0.0468 | 30.2202
0 | 0.2233 | 0.00537 | -0.0472 | 41.5829
0.5 | 0.2818 | 0.00532 | -0.0477 | 52.9699
1 | 0.3402 | 0.00528 | -0.0481 | 64.4318
1.5 | 0.3987 | 0.00525 | -0.0486 | 75.9429
2 | 0.4569 | 0.00526 | -0.049 | 86.8631
2.5 | 0.5151 | 0.00525 | -0.0495 | 98.1143
3 | 0.5731 | 0.00534 | -0.0498 | 107.3221
3.5 | 0.6306 | 0.00552 | -0.0502 | 114.2391
4.5 | 0.7447 | 0.00582 | -0.0506 | 127.9553
5 | 0.7977 | 0.00602 | -0.0499 | 132.5083
5.5 | 0.8526 | 0.00639 | -0.0496 | 133.4272
6 | 0.9082 | 0.00697 | -0.0496 | 130.3013
6.5 | 0.963 | 0.00764 | -0.0495 | 126.0471
7 | 1.0177 | 0.00827 | -0.0493 | 123.0593
7.5 | 1.0734 | 0.00866 | -0.0493 | 123.9492
8 | 1.1284 | 0.00913 | -0.0491 | 123.5926
8.5 | 1.1831 | 0.0096 | -0.049 | 123.2396
9 | 1.2374 | 0.01006 | -0.0488 | 123.002
9.5 | 1.2912 | 0.01057 | -0.0485 | 122.157
10 | 1.3441 | 0.01114 | -0.0481 | 120.6553
10.5 | 1.3958 | 0.01184 | -0.0475 | 117.8885
11 | 1.4468 | 0.01256 | -0.0468 | 115.1911
11.5 | 1.4977 | 0.0132 | -0.0462 | 113.4621
12 | 1.5476 | 0.0139 | -0.0454 | 111.3381
12.5 | 1.5962 | 0.01467 | -0.0445 | 108.8071
13 | 1.643 | 0.01555 | -0.0433 | 105.6592
13.5 | 1.6877 | 0.01653 | -0.0419 | 102.0992
14 | 1.7289 | 0.01773 | -0.04 | 97.5127
14.5 | 1.7643 | 0.01925 | -0.0374 | 91.6519
15 | 1.8003 | 0.02048 | -0.035 | 87.9053
15.5 | 1.8268 | 0.0219 | -0.0311 | 83.4155
16 | 1.8421 | 0.02367 | -0.0262 | 77.8243
16.5 | 1.8544 | 0.02618 | -0.0225 | 70.8327
17 | 1.8633 | 0.02955 | -0.02 | 63.0558
17.5 | 1.8668 | 0.03409 | -0.0189 | 54.7609
18 | 1.8625 | 0.04017 | -0.0193 | 46.3654
18.5 | 1.8477 | 0.04814 | -0.0212 | 38.3818
19 | 1.8189 | 0.0585 | -0.0246 | 31.0923
19.5 | 1.7748 | 0.07156 | -0.0295 | 24.8016
20 | 1.717 | 0.08733 | -0.0361 | 19.6611

## 93. Re 7M Mach 0.25 (1)
BIGFOIL.COM POLAR EXPORT
NM19-S tip
NM19-S tip |  |  |  | Cl Max: | 0.861 | at alpha= | 6.5 | deg
JavaFoil+Calcfoil stall+Eppler ext transition |  |  |  | L/D Max: | 68.707 | at alpha= | 6 | deg
Re: | 7000000 |  |  | Cd Min: | 0.00678 | at alpha= | 0 | deg
Mach: | 0.25 |  |  | Cl=0 at alpha= | -1.8853 | deg
|  |  |  | @ Cl=0.1, Cd= | 0.0202
|  |  |  | @ Cl=0.4, Cd= | 0.0202
|  |  |  | @ Cl=0.6, Cd= | 0.0202
alpha (deg) | Cl | Cd | Cm | Cl/Cd
-11.5 | -0.056 | 0.06886 | -0.024 | -0.819
-11 | -0.054 | 0.06078 | -0.026 | -0.889
-10.5 | -0.052 | 0.04835 | -0.029 | -1.083
-10 | -0.058 | 0.01387 | -0.038 | -4.159
-9.5 | -0.08 | 0.01335 | -0.039 | -5.985
-9 | -0.186 | 0.01283 | -0.039 | -14.532
-8.5 | -0.253 | 0.01239 | -0.039 | -20.392
-8 | -0.307 | 0.01205 | -0.04 | -25.478
-7.5 | -0.35 | 0.01182 | -0.04 | -29.581
-7 | -0.378 | 0.01151 | -0.04 | -32.846
-6.5 | -0.391 | 0.01138 | -0.04 | -34.388
-6 | -0.388 | 0.01111 | -0.041 | -34.965
-5.5 | -0.371 | 0.01099 | -0.041 | -33.699
-5 | -0.34 | 0.01086 | -0.041 | -31.277
-4.5 | -0.298 | 0.01076 | -0.041 | -27.702
-4 | -0.249 | 0.01057 | -0.042 | -23.517
-3.5 | -0.193 | 0.01054 | -0.042 | -18.337
-3 | -0.135 | 0.01043 | -0.042 | -12.923
-2.5 | -0.075 | 0.01036 | -0.042 | -7.241
-2 | -0.014 | 0.01033 | -0.043 | -1.397
-1.5 | 0.047 | 0.0103 | -0.043 | 4.527
-1 | 0.108 | 0.01022 | -0.043 | 10.558
-0.5 | 0.169 | 0.01032 | -0.043 | 16.395
0 | 0.23 | 0.00678 | -0.006 | 33.969
0.5 | 0.292 | 0.01037 | -0.044 | 28.114
1 | 0.282 | 0.03078 | -0.006 | 9.163
1.5 | 0.414 | 0.00972 | -0.044 | 42.528
2 | 0.474 | 0.00975 | -0.045 | 48.637
2.5 | 0.535 | 0.0098 | -0.045 | 54.609
3 | 0.596 | 0.01122 | -0.045 | 53.078
3.5 | 0.656 | 0.01143 | -0.046 | 57.427
4 | 0.713 | 0.01148 | -0.046 | 62.06
4.5 | 0.764 | 0.01171 | -0.046 | 65.219
5 | 0.808 | 0.01199 | -0.046 | 67.37
5.5 | 0.841 | 0.01229 | -0.047 | 68.425
6 | 0.86 | 0.01251 | -0.047 | 68.707
6.5 | 0.861 | 0.01288 | -0.047 | 66.828
7 | 0.841 | 0.01284 | -0.047 | 65.536
7.5 | 0.8 | 0.01311 | -0.048 | 61.014
8 | 0.737 | 0.01383 | -0.048 | 53.267
8.5 | 0.653 | 0.01446 | -0.048 | 45.181
9 | 0.554 | 0.01521 | -0.048 | 36.454
9.5 | 0.444 | 0.01606 | -0.049 | 27.612
10 | 0.32 | 0.01569 | -0.049 | 20.386
10.5 | 0.158 | 0.01738 | -0.049 | 9.1
11 | 0.09 | 0.01863 | -0.049 | 4.848
11.5 | 0.093 | 0.0202 | -0.048 | 4.6

## 94. Re 7M Mach 0.25 (2)
BIGFOIL.COM POLAR EXPORT
NM19-S tip
NM19-S tip |  |  |  | Cl Max: | 1.7233 | at alpha= | 14 | deg
XFOIL ncrit=9 |  |  |  | L/D Max: | 134.244 | at alpha= | 5 | deg
Re: | 7000000 |  |  | Cd Min: | 0.19799 | at alpha= | -16 | deg
Mach: | 0.25 |  |  | Cl=0 at alpha= | -1.9035 | deg
|  |  |  | @ Cl=0.1, Cd= | 0.0056749
|  |  |  | @ Cl=0.4, Cd= | 0.0052916
|  |  |  | @ Cl=0.6, Cd= | 0.0054261
alpha (deg) | Cl | Cd | Cm | Cl/Cd
-16 | -0.6979 | 0.19799 | 0.0494 | -3.5249
-15.5 | -0.6814 | 0.19126 | 0.0457 | -3.5627
-15 | -0.6661 | 0.18423 | 0.0422 | -3.6156
-14.5 | -0.6528 | 0.17644 | 0.0385 | -3.6998
-14 | -0.6418 | 0.16761 | 0.0348 | -3.8291
-13.5 | -0.6332 | 0.15872 | 0.0311 | -3.9894
-13 | -0.7185 | 0.1251 | 0.0173 | -5.7434
-12.5 | -0.808 | 0.0979 | 0.0027 | -8.2533
-12 | -0.894 | 0.0744 | -0.0124 | -12.0161
-11.5 | -0.9789 | 0.0477 | -0.0317 | -20.522
-11 | -1.0047 | 0.0303 | -0.0508 | -33.1584
-10.5 | -0.9904 | 0.02265 | -0.0516 | -43.7263
-10 | -0.9508 | 0.0184 | -0.0509 | -51.6739
-9.5 | -0.9 | 0.016 | -0.0499 | -56.25
-9 | -0.8426 | 0.01443 | -0.0495 | -58.3922
-8.5 | -0.7875 | 0.01142 | -0.0495 | -68.958
-8 | -0.7338 | 0.01029 | -0.0479 | -71.312
-7.5 | -0.6759 | 0.0095 | -0.047 | -71.1474
-7 | -0.6168 | 0.00878 | -0.0465 | -70.2506
-6.5 | -0.557 | 0.00816 | -0.0461 | -68.2598
-6 | -0.4969 | 0.00764 | -0.0459 | -65.0393
-5.5 | -0.4364 | 0.00723 | -0.0457 | -60.3596
-5 | -0.3758 | 0.0069 | -0.0457 | -54.4638
-4.5 | -0.3151 | 0.00666 | -0.0457 | -47.3123
-4 | -0.2543 | 0.00646 | -0.0458 | -39.3653
-3.5 | -0.1936 | 0.00634 | -0.046 | -30.5363
-3 | -0.1329 | 0.00623 | -0.0462 | -21.3323
-2.5 | -0.0723 | 0.00607 | -0.0465 | -11.911
-2 | -0.0117 | 0.00595 | -0.0468 | -1.9664
-1.5 | 0.0489 | 0.00581 | -0.0471 | 8.4165
-1 | 0.1094 | 0.00565 | -0.0475 | 19.3628
-0.5 | 0.1699 | 0.00548 | -0.048 | 31.0036
0 | 0.2304 | 0.00541 | -0.0485 | 42.5878
0.5 | 0.2908 | 0.00535 | -0.0489 | 54.3551
1 | 0.3512 | 0.00534 | -0.0494 | 65.7678
1.5 | 0.4117 | 0.00528 | -0.0498 | 77.9735
2 | 0.4719 | 0.0053 | -0.0502 | 89.0377
2.5 | 0.5322 | 0.00531 | -0.0506 | 100.226
3 | 0.5922 | 0.0054 | -0.051 | 109.6667
3.5 | 0.6519 | 0.0056 | -0.0512 | 116.4107
4 | 0.7111 | 0.00581 | -0.0514 | 122.3924
4.5 | 0.7703 | 0.00596 | -0.0514 | 129.245
5 | 0.8256 | 0.00615 | -0.0506 | 134.2439
5.5 | 0.8824 | 0.00659 | -0.05 | 133.8998
6 | 0.9401 | 0.00725 | -0.0498 | 129.669
6.5 | 0.9972 | 0.00798 | -0.0494 | 124.9624
7 | 1.0552 | 0.00851 | -0.049 | 123.9953
7.5 | 1.1136 | 0.00898 | -0.0486 | 124.0089
8 | 1.1713 | 0.00952 | -0.0481 | 123.0357
8.5 | 1.229 | 0.01003 | -0.0475 | 122.5324
9 | 1.2862 | 0.0106 | -0.0468 | 121.3396
9.5 | 1.3426 | 0.01125 | -0.0459 | 119.3422
10 | 1.3968 | 0.01217 | -0.0446 | 114.774
10.5 | 1.4519 | 0.01291 | -0.0434 | 112.4632
11 | 1.5054 | 0.01377 | -0.0419 | 109.3246
11.5 | 1.5573 | 0.01476 | -0.0401 | 105.5081
12 | 1.6075 | 0.01584 | -0.0381 | 101.4836
12.5 | 1.6536 | 0.01719 | -0.0356 | 96.1955
13 | 1.6863 | 0.01949 | -0.0314 | 86.5213
13.5 | 1.7164 | 0.02153 | -0.0271 | 79.7213
14 | 1.7233 | 0.02413 | -0.0202 | 71.4173
14.5 | 1.7219 | 0.02822 | -0.0156 | 61.017
15 | 1.7121 | 0.03453 | -0.0144 | 49.583
15.5 | 1.6916 | 0.04356 | -0.0167 | 38.8338
16 | 1.6582 | 0.05527 | -0.0214 | 30.0018
16.5 | 1.6138 | 0.06887 | -0.0273 | 23.4326
17 | 1.5617 | 0.0839 | -0.0338 | 18.6138
17.5 | 1.507 | 0.09991 | -0.0411 | 15.0836
18 | 1.4508 | 0.1168 | -0.0493 | 12.4212
18.5 | 1.3997 | 0.13357 | -0.0579 | 10.4791
19 | 1.3546 | 0.15025 | -0.0672 | 9.0156

## 95. Re 7M Mach 0.50 (1)
BIGFOIL.COM POLAR EXPORT
NM19-S tip
NM19-S tip |  |  |  | Cl Max: | 1.186 | at alpha= | 20 | deg
JavaFoil+Calcfoil stall+Eppler ext transition |  |  |  | L/D Max: | 66.284 | at alpha= | 4.5 | deg
Re: | 7000000 |  |  | Cd Min: | 0.00993 | at alpha= | 1 | deg
Mach: | 0.5 |  |  | Cl=0 at alpha= | -1.8823 | deg
|  |  |  | @ Cl=0.1, Cd= | 0.031088
|  |  |  | @ Cl=0.4, Cd= | 0.010054
|  |  |  | @ Cl=0.6, Cd= | 0.015376
alpha (deg) | Cl | Cd | Cm | Cl/Cd
-20 | -0.984 | 0.15075 | -0.023 | -6.528
-19.5 | -0.96 | 0.13957 | -0.024 | -6.878
-19 | -0.931 | 0.1463 | -0.023 | -6.361
-18.5 | -0.905 | 0.13573 | -0.023 | -6.664
-18 | -0.881 | 0.12493 | -0.024 | -7.053
-17.5 | -0.85 | 0.13235 | -0.023 | -6.423
-17 | -0.826 | 0.12069 | -0.024 | -6.841
-16.5 | -0.803 | 0.1097 | -0.025 | -7.323
-16 | -0.769 | 0.12234 | -0.023 | -6.289
-15.5 | -0.744 | 0.10902 | -0.023 | -6.827
-15 | -0.722 | 0.09763 | -0.025 | -7.399
-14.5 | -0.689 | 0.10634 | -0.023 | -6.477
-14 | -0.665 | 0.09474 | -0.024 | -7.021
-13.5 | -0.648 | 0.07972 | -0.028 | -8.129
-13 | -0.607 | 0.09632 | -0.022 | -6.299
-12.5 | -0.582 | 0.08567 | -0.023 | -6.792
-12 | -0.559 | 0.07574 | -0.026 | -7.384
-11.5 | -0.527 | 0.08068 | -0.023 | -6.532
-11 | -0.499 | 0.0762 | -0.023 | -6.553
-10.5 | -0.477 | 0.06628 | -0.026 | -7.192
-10 | -0.47 | 0.04555 | -0.033 | -10.312
-9.5 | -0.417 | 0.06655 | -0.022 | -6.269
-9 | -0.394 | 0.05701 | -0.026 | -6.918
-8.5 | -0.399 | 0.02968 | -0.037 | -13.431
-8 | -0.336 | 0.05566 | -0.023 | -6.034
-7.5 | -0.31 | 0.05114 | -0.025 | -6.056
-7 | -0.348 | 0.01358 | -0.045 | -25.64
-6.5 | -0.314 | 0.01263 | -0.045 | -24.884
-6 | -0.28 | 0.01205 | -0.045 | -23.262
-5.5 | -0.246 | 0.01176 | -0.046 | -20.951
-5 | -0.212 | 0.01148 | -0.046 | -18.51
-4.5 | -0.249 | 0.01128 | -0.046 | -22.044
-4 | -0.261 | 0.01099 | -0.046 | -23.726
-3.5 | -0.211 | 0.01097 | -0.047 | -19.221
-3 | -0.149 | 0.01076 | -0.047 | -13.828
-2.5 | -0.083 | 0.01065 | -0.047 | -7.823
-2 | -0.016 | 0.01057 | -0.048 | -1.521
-1.5 | 0.052 | 0.01054 | -0.048 | 4.938
-1 | 0.097 | 0.03178 | -0.016 | 3.04
-0.5 | 0.189 | 0.01055 | -0.048 | 17.919
0 | 0.257 | 0.01059 | -0.049 | 24.303
0.5 | 0.326 | 0.01063 | -0.049 | 30.659
1 | 0.394 | 0.00993 | -0.049 | 39.671
1.5 | 0.462 | 0.01134 | -0.05 | 40.743
2 | 0.53 | 0.01007 | -0.05 | 52.644
2.5 | 0.598 | 0.01162 | -0.05 | 51.445
3 | 0.665 | 0.01184 | -0.051 | 56.188
3.5 | 0.732 | 0.01212 | -0.051 | 60.409
4 | 0.792 | 0.01231 | -0.051 | 64.35
4.5 | 0.838 | 0.01264 | -0.051 | 66.284
5 | 0.852 | 0.01314 | -0.052 | 64.845
5.5 | 0.74 | 0.01354 | -0.052 | 54.701
6 | 0.536 | 0.01404 | -0.052 | 38.143
6.5 | 0.569 | 0.01472 | -0.053 | 38.667
7 | 0.603 | 0.01544 | -0.053 | 39.046
7.5 | 0.636 | 0.01629 | -0.053 | 39.063
8 | 0.665 | 0.01693 | -0.053 | 39.281
8.5 | 0.691 | 0.01872 | -0.053 | 36.891
9 | 0.715 | 0.02074 | -0.052 | 34.453
9.5 | 0.71 | 0.0309 | -0.049 | 22.972
10 | 0.718 | 0.04013 | -0.047 | 17.886
10.5 | 0.767 | 0.03427 | -0.05 | 22.387
11 | 0.715 | 0.07662 | -0.036 | 9.337
11.5 | 0.782 | 0.05712 | -0.045 | 13.685
12 | 0.833 | 0.04772 | -0.048 | 17.451
12.5 | 0.788 | 0.09317 | -0.033 | 8.461
13 | 0.86 | 0.06808 | -0.044 | 12.628
13.5 | 0.902 | 0.06158 | -0.047 | 14.655
14 | 0.869 | 0.10451 | -0.034 | 8.313
14.5 | 0.935 | 0.08056 | -0.044 | 11.605
15 | 0.928 | 0.11077 | -0.037 | 8.379
15.5 | 0.952 | 0.11204 | -0.036 | 8.499
16 | 1.016 | 0.08943 | -0.044 | 11.362
16.5 | 1 | 0.12561 | -0.035 | 7.963
17 | 1.051 | 0.10942 | -0.042 | 9.605
17.5 | 1.056 | 0.13316 | -0.037 | 7.934
18 | 1.08 | 0.13357 | -0.036 | 8.085
18.5 | 1.116 | 0.13814 | -0.039 | 8.081
19 | 1.134 | 0.14055 | -0.038 | 8.07
19.5 | 1.17 | 0.14507 | -0.04 | 8.067
20 | 1.186 | 0.15092 | -0.038 | 7.856

## 96. Re 7M Mach 0.50 (2)
BIGFOIL.COM POLAR EXPORT
NM19-S tip
NM19-S tip |  |  |  | Cl Max: | 1.4404 | at alpha= | 9 | deg
XFOIL ncrit=9 |  |  |  | L/D Max: | 140.412 | at alpha= | 5 | deg
Re: | 7000000 |  |  | Cd Min: | 0.14014 | at alpha= | 14 | deg
Mach: | 0.5 |  |  | Cl=0 at alpha= | -1.8877 | deg
|  |  |  | @ Cl=0.1, Cd= | 0.0059181
|  |  |  | @ Cl=0.4, Cd= | 0.0055197
|  |  |  | @ Cl=0.6, Cd= | 0.005572
alpha (deg) | Cl | Cd | Cm | Cl/Cd
-11.5 | -0.5729 | 0.13923 | 0.0201 | -4.1148
-11 | -0.5637 | 0.13027 | 0.0164 | -4.3272
-10.5 | -0.5549 | 0.12148 | 0.0127 | -4.5678
-10 | -0.5527 | 0.11156 | 0.0083 | -4.9543
-9.5 | -0.5525 | 0.1016 | 0.0038 | -5.438
-9 | -0.5674 | 0.08931 | -0.0029 | -6.3532
-8.5 | -0.5733 | 0.0791 | -0.009 | -7.2478
-8 | -0.582 | 0.06854 | -0.0162 | -8.4914
-7.5 | -0.5967 | 0.05752 | -0.0251 | -10.3738
-7 | -0.5999 | 0.03988 | -0.0488 | -15.0426
-6.5 | -0.5995 | 0.02635 | -0.0577 | -22.7514
-6 | -0.5771 | 0.01496 | -0.0596 | -38.5762
-5.5 | -0.5176 | 0.01006 | -0.0579 | -51.4513
-5 | -0.446 | 0.00837 | -0.0561 | -53.2855
-4.5 | -0.373 | 0.0075 | -0.0548 | -49.7333
-4 | -0.3003 | 0.00698 | -0.0539 | -43.0229
-3.5 | -0.2282 | 0.00667 | -0.0533 | -34.2129
-3 | -0.1568 | 0.00647 | -0.0529 | -24.2349
-2.5 | -0.0859 | 0.00634 | -0.0528 | -13.5489
-2 | -0.0157 | 0.00618 | -0.0527 | -2.5405
-1.5 | 0.0542 | 0.00603 | -0.0529 | 8.9884
-1 | 0.1238 | 0.00586 | -0.0532 | 21.1263
-0.5 | 0.1932 | 0.00562 | -0.0536 | 34.3772
0 | 0.2625 | 0.00559 | -0.0539 | 46.9589
0.5 | 0.3318 | 0.0055 | -0.0543 | 60.3273
1 | 0.4009 | 0.00552 | -0.0547 | 72.6268
1.5 | 0.4703 | 0.00551 | -0.055 | 85.3539
2 | 0.5398 | 0.00552 | -0.0553 | 97.7899
2.5 | 0.6093 | 0.00558 | -0.0555 | 109.1935
3 | 0.6791 | 0.0057 | -0.0555 | 119.1404
3.5 | 0.7488 | 0.00592 | -0.0553 | 126.4865
4 | 0.8181 | 0.00621 | -0.055 | 131.7391
4.5 | 0.888 | 0.00647 | -0.0544 | 137.2488
5 | 0.9534 | 0.00679 | -0.0526 | 140.4124
5.5 | 1.0195 | 0.00748 | -0.0507 | 136.2968
6 | 1.0865 | 0.00855 | -0.0488 | 127.076
6.5 | 1.1581 | 0.00912 | -0.0471 | 126.9846
7 | 1.2295 | 0.00983 | -0.0448 | 125.0763
7.5 | 1.2998 | 0.01078 | -0.0418 | 120.5751
8 | 1.3674 | 0.0121 | -0.0379 | 113.0083
8.5 | 1.4212 | 0.01465 | -0.0318 | 97.0102
9 | 1.4404 | 0.01917 | -0.0229 | 75.1382
9.5 | 1.4177 | 0.02479 | -0.0134 | 57.1884
10 | 1.3861 | 0.03429 | -0.0139 | 40.4229
10.5 | 1.3507 | 0.04683 | -0.0205 | 28.8426
11 | 1.3105 | 0.06015 | -0.0274 | 21.7872
11.5 | 1.2703 | 0.07337 | -0.0338 | 17.3136
12 | 1.2314 | 0.08659 | -0.04 | 14.221
12.5 | 1.1958 | 0.09989 | -0.0464 | 11.9712
13 | 1.1644 | 0.11328 | -0.053 | 10.279
13.5 | 1.1375 | 0.12675 | -0.0599 | 8.9744
14 | 1.1152 | 0.14014 | -0.0671 | 7.9578

## 97. Re 8M Mach 0.00 (1)
BIGFOIL.COM POLAR EXPORT
NM19-S tip
NM19-S tip |  |  |  | Cl Max: | 0.88 | at alpha= | 7 | deg
JavaFoil+Calcfoil stall+Eppler ext transition |  |  |  | L/D Max: | 70.843 | at alpha= | 6 | deg
Re: | 8000000 |  |  | Cd Min: | 0.00957 | at alpha= | 1.5 | deg
Mach: | 0 |  |  | Cl=0 at alpha= | -1.8814 | deg
|  |  |  | @ Cl=0.1, Cd= | 0.010139
|  |  |  | @ Cl=0.4, Cd= | 0.00957
|  |  |  | @ Cl=0.6, Cd= | 0.01834
alpha (deg) | Cl | Cd | Cm | Cl/Cd
-12.5 | -0.231 | 0.06106 | -0.027 | -3.776
-12 | -0.254 | 0.04841 | -0.029 | -5.242
-11.5 | -0.284 | 0.03244 | -0.032 | -8.749
-11 | -0.339 | 0.01416 | -0.037 | -23.932
-10.5 | -0.361 | 0.01339 | -0.037 | -27
-10 | -0.383 | 0.01283 | -0.037 | -29.888
-9.5 | -0.404 | 0.01242 | -0.038 | -32.53
-9 | -0.422 | 0.01208 | -0.038 | -34.955
-8.5 | -0.436 | 0.01179 | -0.038 | -36.998
-8 | -0.445 | 0.01164 | -0.038 | -38.282
-7.5 | -0.448 | 0.01132 | -0.039 | -39.591
-7 | -0.443 | 0.01122 | -0.039 | -39.481
-6.5 | -0.429 | 0.01099 | -0.039 | -39.078
-6 | -0.407 | 0.0109 | -0.039 | -37.348
-5.5 | -0.376 | 0.01077 | -0.04 | -34.97
-5 | -0.338 | 0.01066 | -0.04 | -31.701
-4.5 | -0.293 | 0.0105 | -0.04 | -27.901
-4 | -0.242 | 0.01036 | -0.04 | -23.406
-3.5 | -0.188 | 0.01038 | -0.04 | -18.104
-3 | -0.131 | 0.01028 | -0.041 | -12.714
-2.5 | -0.073 | 0.01024 | -0.041 | -7.101
-2 | -0.014 | 0.01013 | -0.041 | -1.379
-1.5 | 0.045 | 0.01012 | -0.041 | 4.464
-1 | 0.104 | 0.01014 | -0.042 | 10.307
-0.5 | 0.164 | 0.01013 | -0.042 | 16.166
0 | 0.223 | 0.01019 | -0.042 | 21.882
0.5 | 0.282 | 0.0102 | -0.043 | 27.681
1 | 0.273 | 0.03081 | -0.006 | 8.865
1.5 | 0.4 | 0.00957 | -0.043 | 41.827
2 | 0.459 | 0.00957 | -0.043 | 48.007
2.5 | 0.518 | 0.00973 | -0.044 | 53.244
3 | 0.577 | 0.01102 | -0.044 | 52.358
3.5 | 0.636 | 0.01113 | -0.044 | 57.092
4 | 0.691 | 0.01133 | -0.044 | 60.964
4.5 | 0.742 | 0.0114 | -0.045 | 65.094
5 | 0.787 | 0.01161 | -0.045 | 67.829
5.5 | 0.826 | 0.0119 | -0.045 | 69.363
6 | 0.855 | 0.01206 | -0.045 | 70.843
6.5 | 0.873 | 0.01233 | -0.046 | 70.814
7 | 0.88 | 0.01266 | -0.046 | 69.508
7.5 | 0.874 | 0.01261 | -0.046 | 69.32
8 | 0.858 | 0.01282 | -0.046 | 66.916
8.5 | 0.831 | 0.01348 | -0.047 | 61.626
9 | 0.795 | 0.01404 | -0.047 | 56.648
9.5 | 0.754 | 0.01463 | -0.047 | 51.495
10 | 0.708 | 0.01532 | -0.047 | 46.189
10.5 | 0.66 | 0.01613 | -0.048 | 40.893
11 | 0.608 | 0.01564 | -0.048 | 38.875
11.5 | 0.559 | 0.01729 | -0.048 | 32.301
12 | 0.511 | 0.01834 | -0.048 | 27.836

## 98. Re 8M Mach 0.00 (2)
BIGFOIL.COM POLAR EXPORT
NM19-S tip
NM19-S tip |  |  |  | Cl Max: | 1.915 | at alpha= | 18.5 | deg
XFOIL ncrit=9 |  |  |  | L/D Max: | 134.358 | at alpha= | 5.5 | deg
Re: | 8000000 |  |  | Cd Min: | 0.06272 | at alpha= | 20 | deg
Mach: | 0 |  |  | Cl=0 at alpha= | -1.9072 | deg
|  |  |  | @ Cl=0.1, Cd= | 0.0056025
|  |  |  | @ Cl=0.4, Cd= | 0.0052024
|  |  |  | @ Cl=0.6, Cd= | 0.0054247
alpha (deg) | Cl | Cd | Cm | Cl/Cd
-17.5 | -1.4447 | 0.0525 | -0.031 | -27.5181
-17 | -1.5084 | 0.03263 | -0.05 | -46.2274
-16.5 | -1.5111 | 0.02838 | -0.0492 | -53.2452
-16 | -1.4839 | 0.02598 | -0.0481 | -57.117
-15.5 | -1.4485 | 0.0241 | -0.0472 | -60.1037
-15 | -1.4088 | 0.02248 | -0.0464 | -62.669
-14.5 | -1.3658 | 0.02107 | -0.0457 | -64.822
-14 | -1.3199 | 0.0199 | -0.0452 | -66.3266
-13.5 | -1.273 | 0.01873 | -0.0447 | -67.9658
-13 | -1.2244 | 0.0177 | -0.0443 | -69.1751
-12.5 | -1.1743 | 0.0168 | -0.044 | -69.8988
-12 | -1.1235 | 0.01593 | -0.0437 | -70.5273
-11.5 | -1.0718 | 0.01512 | -0.0435 | -70.8862
-11 | -1.0195 | 0.01432 | -0.0433 | -71.1941
-10.5 | -0.9658 | 0.01375 | -0.0432 | -70.24
-10 | -0.9122 | 0.01307 | -0.0431 | -69.7934
-9.5 | -0.8637 | 0.01076 | -0.0428 | -80.2695
-9 | -0.8041 | 0.00976 | -0.044 | -82.3873
-8.5 | -0.7529 | 0.00911 | -0.0431 | -82.6454
-8 | -0.6992 | 0.0086 | -0.0426 | -81.3023
-7.5 | -0.6438 | 0.00815 | -0.0425 | -78.9939
-7 | -0.5875 | 0.00772 | -0.0426 | -76.101
-6.5 | -0.5308 | 0.00737 | -0.0427 | -72.0217
-6 | -0.4738 | 0.00705 | -0.0429 | -67.2057
-5.5 | -0.4164 | 0.0068 | -0.0431 | -61.2353
-5 | -0.3588 | 0.00658 | -0.0433 | -54.5289
-4.5 | -0.301 | 0.00642 | -0.0436 | -46.8847
-4 | -0.2432 | 0.00629 | -0.0439 | -38.6645
-3.5 | -0.1852 | 0.00618 | -0.0442 | -29.9676
-3 | -0.1271 | 0.0061 | -0.0445 | -20.8361
-2.5 | -0.069 | 0.00594 | -0.0448 | -11.6162
-2 | -0.0108 | 0.00584 | -0.0452 | -1.8493
-1.5 | 0.0474 | 0.00572 | -0.0456 | 8.2867
-1 | 0.1056 | 0.00559 | -0.046 | 18.8909
-0.5 | 0.1638 | 0.00542 | -0.0465 | 30.2214
0 | 0.2221 | 0.00534 | -0.047 | 41.5918
0.5 | 0.2802 | 0.00529 | -0.0475 | 52.9679
1 | 0.3384 | 0.00529 | -0.0479 | 63.9698
1.5 | 0.3965 | 0.0052 | -0.0484 | 76.25
2 | 0.4544 | 0.00524 | -0.0488 | 86.7176
2.5 | 0.5123 | 0.00526 | -0.0493 | 97.3954
3 | 0.5699 | 0.00533 | -0.0497 | 106.9231
3.5 | 0.6271 | 0.00551 | -0.05 | 113.8113
4 | 0.684 | 0.00572 | -0.0503 | 119.5804
4.5 | 0.7408 | 0.00584 | -0.0506 | 126.8493
5 | 0.7965 | 0.00607 | -0.0506 | 131.2191
5.5 | 0.8478 | 0.00631 | -0.0496 | 134.3582
6 | 0.9033 | 0.0068 | -0.0497 | 132.8382
6.5 | 0.9577 | 0.00748 | -0.0496 | 128.0348
7 | 1.0123 | 0.00804 | -0.0496 | 125.908
7.5 | 1.0676 | 0.00842 | -0.0496 | 126.7933
8 | 1.1222 | 0.00887 | -0.0495 | 126.5163
8.5 | 1.1766 | 0.00928 | -0.0495 | 126.7888
9 | 1.2306 | 0.00972 | -0.0494 | 126.6049
9.5 | 1.284 | 0.01019 | -0.0492 | 126.0059
10 | 1.3365 | 0.01074 | -0.0489 | 124.4413
10.5 | 1.388 | 0.01139 | -0.0485 | 121.8613
11 | 1.4391 | 0.012 | -0.0481 | 119.925
11.5 | 1.49 | 0.01258 | -0.0476 | 118.442
12 | 1.5399 | 0.01321 | -0.0471 | 116.5708
12.5 | 1.5885 | 0.01391 | -0.0464 | 114.1984
13 | 1.6357 | 0.0147 | -0.0455 | 111.2721
13.5 | 1.681 | 0.01559 | -0.0444 | 107.8255
14 | 1.7239 | 0.01662 | -0.0429 | 103.7244
14.5 | 1.7628 | 0.01788 | -0.041 | 98.5906
15 | 1.8022 | 0.01891 | -0.0392 | 95.3041
15.5 | 1.838 | 0.02006 | -0.037 | 91.6251
16 | 1.8672 | 0.02131 | -0.0338 | 87.6208
16.5 | 1.8827 | 0.0229 | -0.0288 | 82.214
17 | 1.8967 | 0.02504 | -0.025 | 75.7468
17.5 | 1.9077 | 0.02791 | -0.0222 | 68.3518
18 | 1.9143 | 0.03172 | -0.0206 | 60.3499
18.5 | 1.915 | 0.03673 | -0.0202 | 52.1372
19 | 1.907 | 0.04332 | -0.021 | 44.0212
19.5 | 1.8883 | 0.05182 | -0.0233 | 36.4396
20 | 1.8554 | 0.06272 | -0.0269 | 29.5823

## 99. Re 8M Mach 0.10 (1)
BIGFOIL.COM POLAR EXPORT
NM19-S tip
NM19-S tip |  |  |  | Cl Max: | 0.876 | at alpha= | 7 | deg
JavaFoil+Calcfoil stall+Eppler ext transition |  |  |  | L/D Max: | 70.633 | at alpha= | 6 | deg
Re: | 8000000 |  |  | Cd Min: | 0.00958 | at alpha= | 2 | deg
Mach: | 0.1 |  |  | Cl=0 at alpha= | -1.8814 | deg
|  |  |  | @ Cl=0.1, Cd= | 0.010129
|  |  |  | @ Cl=0.4, Cd= | 0.0099242
|  |  |  | @ Cl=0.6, Cd= | 0.01877
alpha (deg) | Cl | Cd | Cm | Cl/Cd
-12.5 | -0.193 | 0.06495 | -0.026 | -2.965
-12 | -0.215 | 0.0538 | -0.028 | -4.001
-11.5 | -0.243 | 0.03997 | -0.03 | -6.075
-11 | -0.282 | 0.02185 | -0.034 | -12.887
-10.5 | -0.328 | 0.01358 | -0.037 | -24.138
-10 | -0.353 | 0.01294 | -0.038 | -27.288
-9.5 | -0.378 | 0.01252 | -0.038 | -30.168
-9 | -0.4 | 0.01216 | -0.038 | -32.879
-8.5 | -0.418 | 0.01184 | -0.038 | -35.323
-8 | -0.432 | 0.01167 | -0.039 | -36.97
-7.5 | -0.438 | 0.01138 | -0.039 | -38.496
-7 | -0.436 | 0.01125 | -0.039 | -38.789
-6.5 | -0.426 | 0.01104 | -0.039 | -38.556
-6 | -0.405 | 0.01093 | -0.039 | -37.098
-5.5 | -0.376 | 0.01079 | -0.04 | -34.873
-5 | -0.338 | 0.01068 | -0.04 | -31.689
-4.5 | -0.294 | 0.01051 | -0.04 | -27.94
-4 | -0.243 | 0.01037 | -0.04 | -23.47
-3.5 | -0.189 | 0.01039 | -0.041 | -18.156
-3 | -0.131 | 0.0103 | -0.041 | -12.758
-2.5 | -0.073 | 0.01025 | -0.041 | -7.128
-2 | -0.014 | 0.01014 | -0.041 | -1.385
-1.5 | 0.045 | 0.01012 | -0.042 | 4.482
-1 | 0.105 | 0.01013 | -0.042 | 10.364
-0.5 | 0.165 | 0.01015 | -0.042 | 16.228
0 | 0.224 | 0.0102 | -0.042 | 21.985
0.5 | 0.284 | 0.0102 | -0.043 | 27.812
1 | 0.275 | 0.03081 | -0.006 | 8.909
1.5 | 0.402 | 0.00959 | -0.043 | 41.984
2 | 0.462 | 0.00958 | -0.043 | 48.186
2.5 | 0.521 | 0.00975 | -0.044 | 53.447
3 | 0.58 | 0.01103 | -0.044 | 52.571
3.5 | 0.639 | 0.01115 | -0.044 | 57.272
4 | 0.694 | 0.01135 | -0.045 | 61.138
4.5 | 0.745 | 0.01143 | -0.045 | 65.196
5 | 0.791 | 0.01165 | -0.045 | 67.848
5.5 | 0.828 | 0.01196 | -0.045 | 69.263
6 | 0.856 | 0.01212 | -0.046 | 70.633
6.5 | 0.872 | 0.0124 | -0.046 | 70.373
7 | 0.876 | 0.01274 | -0.046 | 68.795
7.5 | 0.867 | 0.01268 | -0.046 | 68.371
8 | 0.845 | 0.01289 | -0.047 | 65.568
8.5 | 0.813 | 0.01359 | -0.047 | 59.809
9 | 0.771 | 0.01416 | -0.047 | 54.441
9.5 | 0.723 | 0.01478 | -0.047 | 48.916
10 | 0.671 | 0.0155 | -0.048 | 43.287
10.5 | 0.617 | 0.01637 | -0.048 | 37.719
11 | 0.56 | 0.01666 | -0.048 | 33.633
11.5 | 0.506 | 0.01757 | -0.048 | 28.812
12 | 0.454 | 0.01877 | -0.048 | 24.199

## 100. Re 8M Mach 0.10 (2)
BIGFOIL.COM POLAR EXPORT
NM19-S tip
NM19-S tip |  |  |  | Cl Max: | 1.894 | at alpha= | 17.5 | deg
XFOIL ncrit=9 |  |  |  | L/D Max: | 134.574 | at alpha= | 5.5 | deg
Re: | 8000000 |  |  | Cd Min: | 0.07801 | at alpha= | 20 | deg
Mach: | 0.1 |  |  | Cl=0 at alpha= | -1.9069 | deg
|  |  |  | @ Cl=0.1, Cd= | 0.0056032
|  |  |  | @ Cl=0.4, Cd= | 0.0052108
|  |  |  | @ Cl=0.6, Cd= | 0.0054234
alpha (deg) | Cl | Cd | Cm | Cl/Cd
-16 | -1.4186 | 0.03448 | -0.0499 | -41.1427
-15.5 | -1.4289 | 0.02881 | -0.0505 | -49.5974
-15 | -1.404 | 0.0257 | -0.0495 | -54.6304
-14.5 | -1.3685 | 0.02337 | -0.0486 | -58.558
-14 | -1.3269 | 0.02155 | -0.0477 | -61.5731
-13.5 | -1.282 | 0.01997 | -0.047 | -64.1963
-13 | -1.2344 | 0.01863 | -0.0464 | -66.2587
-12.5 | -1.1847 | 0.01751 | -0.0458 | -67.6585
-12 | -1.1337 | 0.01648 | -0.0454 | -68.7925
-11.5 | -1.0817 | 0.01554 | -0.045 | -69.6075
-11 | -1.0289 | 0.01465 | -0.0447 | -70.2321
-10.5 | -0.9748 | 0.014 | -0.0444 | -69.6286
-10 | -0.9206 | 0.01325 | -0.0442 | -69.4792
-9.5 | -0.8656 | 0.01265 | -0.044 | -68.4269
-9 | -0.8105 | 0.01009 | -0.0449 | -80.3271
-8.5 | -0.759 | 0.00934 | -0.0439 | -81.2634
-8 | -0.7049 | 0.00877 | -0.0433 | -80.3763
-7.5 | -0.6489 | 0.00828 | -0.0432 | -78.3696
-7 | -0.5921 | 0.00782 | -0.0431 | -75.7161
-6.5 | -0.5349 | 0.00744 | -0.0432 | -71.8952
-6 | -0.4773 | 0.00711 | -0.0433 | -67.1308
-5.5 | -0.4195 | 0.00684 | -0.0435 | -61.3304
-5 | -0.3614 | 0.00661 | -0.0437 | -54.6747
-4.5 | -0.3032 | 0.00643 | -0.0439 | -47.154
-4 | -0.2449 | 0.0063 | -0.0442 | -38.873
-3.5 | -0.1865 | 0.00619 | -0.0444 | -30.1292
-3 | -0.128 | 0.0061 | -0.0447 | -20.9836
-2.5 | -0.0695 | 0.00595 | -0.0451 | -11.6807
-2 | -0.0109 | 0.00584 | -0.0454 | -1.8664
-1 | 0.1062 | 0.00559 | -0.0463 | 18.9982
-0.5 | 0.1648 | 0.00543 | -0.0468 | 30.3499
0 | 0.2234 | 0.00535 | -0.0472 | 41.757
0.5 | 0.2819 | 0.00529 | -0.0477 | 53.2892
1 | 0.3404 | 0.00529 | -0.0481 | 64.3478
1.5 | 0.3989 | 0.00521 | -0.0486 | 76.5643
2 | 0.4571 | 0.00525 | -0.0491 | 87.0667
2.5 | 0.5154 | 0.00526 | -0.0495 | 97.9848
3 | 0.5733 | 0.00534 | -0.0499 | 107.3596
3.5 | 0.6309 | 0.00552 | -0.0502 | 114.2935
4 | 0.6882 | 0.00573 | -0.0505 | 120.1047
4.5 | 0.7454 | 0.00586 | -0.0507 | 127.2014
5 | 0.8015 | 0.0061 | -0.0508 | 131.3934
5.5 | 0.8532 | 0.00634 | -0.0497 | 134.5741
6 | 0.909 | 0.00686 | -0.0498 | 132.5073
6.5 | 0.9639 | 0.00753 | -0.0496 | 128.008
7 | 1.0191 | 0.00808 | -0.0495 | 126.1262
7.5 | 1.0748 | 0.00847 | -0.0495 | 126.8949
8 | 1.1299 | 0.00894 | -0.0494 | 126.387
8.5 | 1.1849 | 0.00935 | -0.0493 | 126.7273
9 | 1.2394 | 0.0098 | -0.0491 | 126.4694
9.5 | 1.2933 | 0.0103 | -0.0488 | 125.5631
10 | 1.3463 | 0.01088 | -0.0484 | 123.7408
10.5 | 1.398 | 0.01159 | -0.0478 | 120.6212
11 | 1.4501 | 0.01216 | -0.0473 | 119.2516
11.5 | 1.5014 | 0.01278 | -0.0468 | 117.4804
12 | 1.5517 | 0.01345 | -0.046 | 115.368
12.5 | 1.6005 | 0.01422 | -0.0451 | 112.5527
13 | 1.6477 | 0.01508 | -0.044 | 109.2639
13.5 | 1.6924 | 0.0161 | -0.0425 | 105.118
14 | 1.7329 | 0.0174 | -0.0405 | 99.592
14.5 | 1.7742 | 0.01844 | -0.0387 | 96.2148
15 | 1.8123 | 0.01959 | -0.0365 | 92.5115
15.5 | 1.8449 | 0.0209 | -0.0336 | 88.2727
16 | 1.8636 | 0.02242 | -0.0286 | 83.1222
16.5 | 1.877 | 0.02455 | -0.0241 | 76.4562
17 | 1.8877 | 0.02743 | -0.021 | 68.8188
17.5 | 1.894 | 0.03132 | -0.0191 | 60.4725
18 | 1.8937 | 0.03653 | -0.0187 | 51.8396
18.5 | 1.8851 | 0.04337 | -0.0197 | 43.4655
19 | 1.8638 | 0.05238 | -0.0222 | 35.5823
19.5 | 1.8281 | 0.06384 | -0.0262 | 28.6357
20 | 1.7778 | 0.07801 | -0.0317 | 22.7894

## 101. Re 8M Mach 0.25 (1)
BIGFOIL.COM POLAR EXPORT
NM19-S tip
NM19-S tip |  |  |  | Cl Max: | 0.861 | at alpha= | 6.5 | deg
JavaFoil+Calcfoil stall+Eppler ext transition |  |  |  | L/D Max: | 69.412 | at alpha= | 6 | deg
Re: | 8000000 |  |  | Cd Min: | 0.00682 | at alpha= | 0 | deg
Mach: | 0.25 |  |  | Cl=0 at alpha= | -1.8853 | deg
|  |  |  | @ Cl=0.1, Cd= | 0.01965
|  |  |  | @ Cl=0.4, Cd= | 0.01965
|  |  |  | @ Cl=0.6, Cd= | 0.01965
alpha (deg) | Cl | Cd | Cm | Cl/Cd
-11.5 | -0.057 | 0.0678 | -0.024 | -0.834
-11 | -0.054 | 0.05863 | -0.027 | -0.927
-10.5 | -0.053 | 0.0449 | -0.03 | -1.177
-10 | -0.058 | 0.01406 | -0.039 | -4.134
-9.5 | -0.08 | 0.01318 | -0.039 | -6.062
-9 | -0.186 | 0.01267 | -0.039 | -14.712
-8.5 | -0.253 | 0.01224 | -0.039 | -20.63
-8 | -0.307 | 0.01201 | -0.04 | -25.568
-7.5 | -0.35 | 0.01164 | -0.04 | -30.042
-7 | -0.378 | 0.01149 | -0.04 | -32.899
-6.5 | -0.391 | 0.01123 | -0.04 | -34.836
-6 | -0.388 | 0.01108 | -0.041 | -35.067
-5.5 | -0.371 | 0.01094 | -0.041 | -33.882
-5 | -0.34 | 0.01079 | -0.041 | -31.456
-4.5 | -0.298 | 0.01061 | -0.041 | -28.082
-4 | -0.249 | 0.01046 | -0.042 | -23.757
-3.5 | -0.193 | 0.01046 | -0.042 | -18.485
-3 | -0.135 | 0.01035 | -0.042 | -13.014
-2.5 | -0.075 | 0.0103 | -0.042 | -7.279
-2 | -0.014 | 0.0102 | -0.043 | -1.414
-1.5 | 0.047 | 0.01018 | -0.043 | 4.581
-1 | 0.108 | 0.01019 | -0.043 | 10.592
-0.5 | 0.169 | 0.0102 | -0.043 | 16.592
0 | 0.23 | 0.00682 | -0.006 | 33.769
0.5 | 0.292 | 0.01027 | -0.044 | 28.386
1 | 0.282 | 0.0308 | -0.006 | 9.158
1.5 | 0.414 | 0.00964 | -0.044 | 42.876
2 | 0.474 | 0.00964 | -0.045 | 49.19
2.5 | 0.535 | 0.00983 | -0.045 | 54.447
3 | 0.596 | 0.01114 | -0.045 | 53.471
3.5 | 0.656 | 0.0113 | -0.046 | 58.069
4 | 0.713 | 0.01151 | -0.046 | 61.898
4.5 | 0.764 | 0.01161 | -0.046 | 65.786
5 | 0.808 | 0.01187 | -0.046 | 68.068
5.5 | 0.841 | 0.0122 | -0.047 | 68.927
6 | 0.86 | 0.01238 | -0.047 | 69.412
6.5 | 0.861 | 0.0127 | -0.047 | 67.771
7 | 0.841 | 0.01308 | -0.047 | 64.327
7.5 | 0.8 | 0.01307 | -0.048 | 61.184
8 | 0.737 | 0.01358 | -0.048 | 54.239
8.5 | 0.653 | 0.01419 | -0.048 | 46.038
9 | 0.554 | 0.01491 | -0.048 | 37.187
9.5 | 0.444 | 0.01572 | -0.049 | 28.214
10 | 0.321 | 0.01585 | -0.049 | 20.218
10.5 | 0.158 | 0.017 | -0.049 | 9.313
11 | 0.091 | 0.01812 | -0.049 | 4.996
11.5 | 0.093 | 0.01965 | -0.049 | 4.74

## 102. Re 8M Mach 0.25 (2)
BIGFOIL.COM POLAR EXPORT
NM19-S tip
NM19-S tip |  |  |  | Cl Max: | 1.752 | at alpha= | 14.5 | deg
XFOIL ncrit=9 |  |  |  | L/D Max: | 136.312 | at alpha= | 5.5 | deg
Re: | 8000000 |  |  | Cd Min: | 0.19729 | at alpha= | -16 | deg
Mach: | 0.25 |  |  | Cl=0 at alpha= | -1.9033 | deg
|  |  |  | @ Cl=0.1, Cd= | 0.0056433
|  |  |  | @ Cl=0.4, Cd= | 0.0052798
|  |  |  | @ Cl=0.6, Cd= | 0.0054064
alpha (deg) | Cl | Cd | Cm | Cl/Cd
-16 | -0.6996 | 0.19729 | 0.0492 | -3.546
-15.5 | -0.6834 | 0.19043 | 0.0456 | -3.5887
-15 | -0.668 | 0.18354 | 0.042 | -3.6395
-14.5 | -0.6542 | 0.176 | 0.0385 | -3.717
-14 | -0.6434 | 0.16727 | 0.0347 | -3.8465
-13.5 | -0.7318 | 0.13151 | 0.0201 | -5.5646
-13 | -0.8113 | 0.10578 | 0.0066 | -7.6697
-12.5 | -0.8955 | 0.08236 | -0.0079 | -10.873
-12 | -0.9728 | 0.06094 | -0.0226 | -15.9632
-11.5 | -1.0253 | 0.0358 | -0.0488 | -28.6397
-11 | -1.0325 | 0.02579 | -0.0522 | -40.0349
-10.5 | -1.0048 | 0.0199 | -0.0518 | -50.4925
-10 | -0.9589 | 0.01664 | -0.0508 | -57.6262
-9.5 | -0.9051 | 0.01475 | -0.0499 | -61.3627
-9 | -0.8418 | 0.01342 | -0.0504 | -62.7273
-8.5 | -0.7871 | 0.01251 | -0.0489 | -62.9177
-8 | -0.7362 | 0.01002 | -0.0475 | -73.4731
-7.5 | -0.6776 | 0.00918 | -0.0468 | -73.8126
-7 | -0.618 | 0.00849 | -0.0464 | -72.7915
-6.5 | -0.5579 | 0.00793 | -0.046 | -70.3531
-6 | -0.4976 | 0.00746 | -0.0458 | -66.7024
-5.5 | -0.4369 | 0.00707 | -0.0457 | -61.7963
-5 | -0.3762 | 0.00678 | -0.0457 | -55.4867
-4.5 | -0.3154 | 0.00654 | -0.0457 | -48.2263
-4 | -0.2546 | 0.00638 | -0.0458 | -39.906
-3.5 | -0.1938 | 0.00624 | -0.046 | -31.0577
-3 | -0.133 | 0.00615 | -0.0462 | -21.626
-2.5 | -0.0724 | 0.00601 | -0.0465 | -12.0466
-2 | -0.0117 | 0.0059 | -0.0468 | -1.9831
-1.5 | 0.0488 | 0.00577 | -0.0471 | 8.4575
-1 | 0.1094 | 0.00562 | -0.0476 | 19.4662
-0.5 | 0.17 | 0.00544 | -0.048 | 31.25
0 | 0.2305 | 0.0054 | -0.0485 | 42.6852
0.5 | 0.2909 | 0.00533 | -0.049 | 54.5779
1 | 0.3514 | 0.00532 | -0.0494 | 66.0526
1.5 | 0.4119 | 0.00527 | -0.0498 | 78.1594
2 | 0.4721 | 0.00531 | -0.0503 | 88.9077
2.5 | 0.5325 | 0.0053 | -0.0507 | 100.4717
3 | 0.5925 | 0.00538 | -0.051 | 110.1301
3.5 | 0.6522 | 0.00559 | -0.0512 | 116.6726
4 | 0.7116 | 0.00583 | -0.0514 | 122.0583
4.5 | 0.7711 | 0.00596 | -0.0516 | 129.3792
5 | 0.8294 | 0.00625 | -0.0515 | 132.704
5.5 | 0.8833 | 0.00648 | -0.0502 | 136.3117
6 | 0.9408 | 0.00718 | -0.0499 | 131.0306
6.5 | 0.9981 | 0.00789 | -0.0495 | 126.5019
7 | 1.0568 | 0.00832 | -0.0493 | 127.0192
7.5 | 1.1151 | 0.00879 | -0.0489 | 126.8601
8 | 1.1733 | 0.00927 | -0.0484 | 126.5696
8.5 | 1.2312 | 0.00976 | -0.0478 | 126.1475
9 | 1.2886 | 0.01032 | -0.0471 | 124.8643
9.5 | 1.345 | 0.01098 | -0.0462 | 122.4954
10 | 1.4004 | 0.01176 | -0.0451 | 119.0816
10.5 | 1.4559 | 0.01247 | -0.0439 | 116.7522
11 | 1.5101 | 0.01329 | -0.0425 | 113.6268
11.5 | 1.5629 | 0.01421 | -0.0409 | 109.9859
12 | 1.6138 | 0.01526 | -0.0389 | 105.7536
12.5 | 1.6573 | 0.0169 | -0.036 | 98.0651
13 | 1.6993 | 0.01847 | -0.0329 | 92.0032
13.5 | 1.7345 | 0.02032 | -0.029 | 85.3593
14 | 1.7512 | 0.02259 | -0.0229 | 77.521
14.5 | 1.752 | 0.02593 | -0.0168 | 67.5665
15 | 1.7454 | 0.03122 | -0.014 | 55.9065
15.5 | 1.7294 | 0.03901 | -0.0147 | 44.3322
16 | 1.701 | 0.04958 | -0.0184 | 34.3082
16.5 | 1.6611 | 0.06233 | -0.0237 | 26.6501
17 | 1.6115 | 0.07669 | -0.0299 | 21.0132
17.5 | 1.558 | 0.09213 | -0.0368 | 16.9109
18 | 1.5016 | 0.10863 | -0.0445 | 13.8231
18.5 | 1.4494 | 0.12513 | -0.0527 | 11.5832
19 | 1.398 | 0.1422 | -0.0619 | 9.8312
19.5 | 1.3563 | 0.15845 | -0.0714 | 8.5598

## 103. Re 8M Mach 0.50 (1)
BIGFOIL.COM POLAR EXPORT
NM19-S tip
NM19-S tip |  |  |  | Cl Max: | 1.202 | at alpha= | 20 | deg
JavaFoil+Calcfoil stall+Eppler ext transition |  |  |  | L/D Max: | 66.939 | at alpha= | 4.5 | deg
Re: | 8000000 |  |  | Cd Min: | 0.00991 | at alpha= | 1 | deg
Mach: | 0.5 |  |  | Cl=0 at alpha= | -1.8823 | deg
|  |  |  | @ Cl=0.1, Cd= | 0.010486
|  |  |  | @ Cl=0.4, Cd= | 0.010023
|  |  |  | @ Cl=0.6, Cd= | 0.01518
alpha (deg) | Cl | Cd | Cm | Cl/Cd
-20 | -0.985 | 0.14896 | -0.023 | -6.61
-19.5 | -0.963 | 0.13579 | -0.025 | -7.095
-19 | -0.932 | 0.14422 | -0.023 | -6.461
-18.5 | -0.907 | 0.13274 | -0.024 | -6.833
-18 | -0.889 | 0.11778 | -0.026 | -7.544
-17.5 | -0.851 | 0.1312 | -0.023 | -6.487
-17 | -0.829 | 0.1171 | -0.025 | -7.078
-16.5 | -0.812 | 0.10179 | -0.027 | -7.974
-16 | -0.77 | 0.1194 | -0.023 | -6.447
-15.5 | -0.746 | 0.10696 | -0.024 | -6.971
-15 | -0.727 | 0.09327 | -0.026 | -7.792
-14.5 | -0.689 | 0.1053 | -0.023 | -6.546
-14 | -0.667 | 0.09256 | -0.025 | -7.204
-13.5 | -0.653 | 0.07493 | -0.029 | -8.717
-13 | -0.607 | 0.09628 | -0.022 | -6.302
-12.5 | -0.583 | 0.08433 | -0.024 | -6.911
-12 | -0.562 | 0.0726 | -0.027 | -7.746
-11.5 | -0.527 | 0.07972 | -0.023 | -6.617
-11 | -0.5 | 0.0753 | -0.023 | -6.64
-10.5 | -0.479 | 0.06389 | -0.027 | -7.498
-10 | -0.478 | 0.03996 | -0.035 | -11.952
-9.5 | -0.418 | 0.06574 | -0.022 | -6.351
-9 | -0.396 | 0.05496 | -0.028 | -7.213
-8.5 | -0.412 | 0.02262 | -0.04 | -18.229
-8 | -0.337 | 0.05446 | -0.024 | -6.184
-7.5 | -0.31 | 0.0505 | -0.025 | -6.144
-7 | -0.348 | 0.0133 | -0.045 | -26.175
-6.5 | -0.314 | 0.01243 | -0.045 | -25.274
-6 | -0.28 | 0.01201 | -0.045 | -23.345
-5.5 | -0.246 | 0.01166 | -0.046 | -21.128
-5 | -0.212 | 0.0114 | -0.046 | -18.639
-4.5 | -0.249 | 0.01112 | -0.046 | -22.359
-4 | -0.261 | 0.01097 | -0.046 | -23.785
-3.5 | -0.211 | 0.01083 | -0.047 | -19.468
-3 | -0.149 | 0.0107 | -0.047 | -13.895
-2.5 | -0.083 | 0.01057 | -0.047 | -7.885
-2 | -0.016 | 0.01049 | -0.048 | -1.533
-1.5 | 0.052 | 0.0105 | -0.048 | 4.957
-1 | 0.121 | 0.01048 | -0.048 | 11.513
-0.5 | 0.189 | 0.01042 | -0.048 | 18.141
0 | 0.257 | 0.01049 | -0.049 | 24.555
0.5 | 0.326 | 0.0105 | -0.049 | 31.028
1 | 0.394 | 0.00991 | -0.049 | 39.751
1.5 | 0.462 | 0.01119 | -0.05 | 41.294
2 | 0.53 | 0.0101 | -0.05 | 52.492
2.5 | 0.598 | 0.01158 | -0.05 | 51.63
3 | 0.665 | 0.01174 | -0.051 | 56.642
3.5 | 0.732 | 0.01199 | -0.051 | 61.084
4 | 0.792 | 0.0123 | -0.051 | 64.377
4.5 | 0.838 | 0.01252 | -0.051 | 66.939
5 | 0.852 | 0.01294 | -0.052 | 65.853
5.5 | 0.74 | 0.01338 | -0.052 | 55.362
6 | 0.536 | 0.01388 | -0.052 | 38.596
6.5 | 0.569 | 0.01446 | -0.053 | 39.359
7 | 0.603 | 0.01525 | -0.053 | 39.522
7.5 | 0.636 | 0.01648 | -0.053 | 38.623
8 | 0.666 | 0.01658 | -0.053 | 40.14
8.5 | 0.693 | 0.01825 | -0.053 | 37.973
9 | 0.717 | 0.02014 | -0.053 | 35.606
9.5 | 0.715 | 0.02898 | -0.05 | 24.686
10 | 0.723 | 0.03767 | -0.048 | 19.207
10.5 | 0.771 | 0.03265 | -0.05 | 23.616
11 | 0.723 | 0.07176 | -0.038 | 10.073
11.5 | 0.789 | 0.0528 | -0.046 | 14.952
12 | 0.839 | 0.04472 | -0.048 | 18.754
12.5 | 0.795 | 0.08857 | -0.036 | 8.974
13 | 0.869 | 0.06256 | -0.046 | 13.888
13.5 | 0.911 | 0.05693 | -0.048 | 15.997
14 | 0.876 | 0.09954 | -0.037 | 8.795
14.5 | 0.948 | 0.07236 | -0.046 | 13.098
15 | 0.934 | 0.1059 | -0.038 | 8.818
15.5 | 0.972 | 0.09919 | -0.041 | 9.796
16 | 1.033 | 0.07872 | -0.046 | 13.116
16.5 | 1.003 | 0.12255 | -0.036 | 8.187
17 | 1.072 | 0.09493 | -0.045 | 11.288
17.5 | 1.062 | 0.12865 | -0.038 | 8.252
18 | 1.084 | 0.13067 | -0.037 | 8.294
18.5 | 1.122 | 0.13288 | -0.041 | 8.441
19 | 1.15 | 0.13006 | -0.041 | 8.845
19.5 | 1.179 | 0.13747 | -0.042 | 8.577
20 | 1.202 | 0.15282 | -0.042 | 7.863

## 104. Re 8M Mach 0.50 (2)
BIGFOIL.COM POLAR EXPORT
NM19-S tip
NM19-S tip |  |  |  | Cl Max: | 1.4464 | at alpha= | 9 | deg
XFOIL ncrit=9 |  |  |  | L/D Max: | 139.215 | at alpha= | 5 | deg
Re: | 8000000 |  |  | Cd Min: | 0.28855 | at alpha= | -20 | deg
Mach: | 0.5 |  |  | Cl=0 at alpha= | -1.8867 | deg
|  |  |  | @ Cl=0.1, Cd= | 0.0058549
|  |  |  | @ Cl=0.4, Cd= | 0.0054993
|  |  |  | @ Cl=0.6, Cd= | 0.0055437
alpha (deg) | Cl | Cd | Cm | Cl/Cd
-20 | -0.8994 | 0.28855 | 0.0991 | -3.117
-19.5 | -0.8769 | 0.27933 | 0.0937 | -3.1393
-19 | -0.8542 | 0.27046 | 0.0883 | -3.1583
-18.5 | -0.8326 | 0.26084 | 0.0828 | -3.192
-18 | -0.8101 | 0.25242 | 0.0776 | -3.2093
-17.5 | -0.7876 | 0.24406 | 0.0726 | -3.2271
-17 | -0.7653 | 0.2358 | 0.0677 | -3.2455
-16.5 | -0.7436 | 0.22725 | 0.0629 | -3.2722
-16 | -0.7232 | 0.21779 | 0.0579 | -3.3206
-15.5 | -0.7029 | 0.20896 | 0.0533 | -3.3638
-15 | -0.6849 | 0.19948 | 0.0484 | -3.4334
-14.5 | -0.6644 | 0.19171 | 0.0442 | -3.4657
-14 | -0.6451 | 0.18359 | 0.0401 | -3.5138
-13.5 | -0.6271 | 0.17533 | 0.036 | -3.5767
-13 | -0.6107 | 0.16663 | 0.032 | -3.665
-12.5 | -0.5962 | 0.15759 | 0.028 | -3.7832
-12 | -0.5834 | 0.14874 | 0.0242 | -3.9223
-11.5 | -0.5726 | 0.13961 | 0.0203 | -4.1014
-11 | -0.5641 | 0.13042 | 0.0165 | -4.3253
-10.5 | -0.5596 | 0.12058 | 0.0123 | -4.6409
-10 | -0.5581 | 0.11051 | 0.0078 | -5.0502
-9.5 | -0.5592 | 0.10038 | 0.0031 | -5.5708
-9 | -0.5628 | 0.09023 | -0.0021 | -6.2374
-8.5 | -0.5817 | 0.07776 | -0.0099 | -7.4807
-8 | -0.5933 | 0.06732 | -0.0167 | -8.8131
-7.5 | -0.6076 | 0.05586 | -0.027 | -10.8772
-7 | -0.6087 | 0.03811 | -0.0505 | -15.9722
-6.5 | -0.6054 | 0.02523 | -0.0583 | -23.9952
-6 | -0.5796 | 0.01442 | -0.0597 | -40.1942
-5.5 | -0.5189 | 0.00972 | -0.0579 | -53.3848
-5 | -0.4468 | 0.00815 | -0.0561 | -54.8221
-4.5 | -0.3735 | 0.00733 | -0.0549 | -50.955
-4 | -0.3007 | 0.00685 | -0.054 | -43.8978
-3.5 | -0.2285 | 0.00656 | -0.0533 | -34.8323
-3 | -0.1569 | 0.00636 | -0.053 | -24.6698
-2.5 | -0.0861 | 0.00625 | -0.0528 | -13.776
-1.5 | 0.0543 | 0.00596 | -0.0529 | 9.1107
-1 | 0.1239 | 0.0058 | -0.0532 | 21.3621
-0.5 | 0.1934 | 0.00558 | -0.0536 | 34.6595
0 | 0.2627 | 0.00554 | -0.054 | 47.4188
0.5 | 0.3319 | 0.00546 | -0.0544 | 60.7875
1 | 0.4012 | 0.0055 | -0.0547 | 72.9455
1.5 | 0.4707 | 0.00546 | -0.0551 | 86.2088
2.5 | 0.6098 | 0.00555 | -0.0556 | 109.8739
3 | 0.6796 | 0.00566 | -0.0556 | 120.0707
3.5 | 0.7492 | 0.00591 | -0.0554 | 126.7682
4.5 | 0.8889 | 0.00647 | -0.0545 | 137.3879
5 | 0.9578 | 0.00688 | -0.0535 | 139.2151
5.5 | 1.0199 | 0.00748 | -0.0508 | 136.3503
6 | 1.0884 | 0.00837 | -0.0491 | 130.0358
6.5 | 1.1603 | 0.00892 | -0.0474 | 130.0785
7 | 1.2319 | 0.00962 | -0.0451 | 128.0561
7.5 | 1.3034 | 0.01046 | -0.0423 | 124.608
8 | 1.3717 | 0.01175 | -0.0384 | 116.7404
8.5 | 1.4266 | 0.01426 | -0.0323 | 100.0421
9 | 1.4464 | 0.01881 | -0.0233 | 76.8953
9.5 | 1.4244 | 0.02436 | -0.0134 | 58.4729
10 | 1.3926 | 0.03364 | -0.0135 | 41.3971
10.5 | 1.3574 | 0.04611 | -0.02 | 29.4383
11 | 1.3175 | 0.05941 | -0.027 | 22.1764
11.5 | 1.2774 | 0.07261 | -0.0333 | 17.5926
12 | 1.2387 | 0.08578 | -0.0395 | 14.4404
12.5 | 1.2031 | 0.09903 | -0.0458 | 12.1488
13 | 1.1716 | 0.11237 | -0.0524 | 10.4263
13.5 | 1.1443 | 0.12582 | -0.0593 | 9.0947
14 | 1.1211 | 0.13924 | -0.0665 | 8.0516

## 105. Re 10M Mach 0.00 (1)
BIGFOIL.COM POLAR EXPORT
NM19-S tip
NM19-S tip |  |  |  | Cl Max: | 0.88 | at alpha= | 7 | deg
JavaFoil+Calcfoil stall+Eppler ext transition |  |  |  | L/D Max: | 72.029 | at alpha= | 6 | deg
Re: | 10000000 |  |  | Cd Min: | 0.00949 | at alpha= | 1.5 | deg
Mach: | 0 |  |  | Cl=0 at alpha= | -1.8814 | deg
|  |  |  | @ Cl=0.1, Cd= | 0.0099848
|  |  |  | @ Cl=0.4, Cd= | 0.00949
|  |  |  | @ Cl=0.6, Cd= | 0.01761
alpha (deg) | Cl | Cd | Cm | Cl/Cd
-12.5 | -0.233 | 0.0559 | -0.028 | -4.167
-12 | -0.258 | 0.04192 | -0.03 | -6.153
-11.5 | -0.29 | 0.0261 | -0.033 | -11.119
-11 | -0.339 | 0.01362 | -0.037 | -24.886
-10.5 | -0.361 | 0.013 | -0.037 | -27.799
-10 | -0.383 | 0.01256 | -0.037 | -30.524
-9.5 | -0.404 | 0.01219 | -0.038 | -33.145
-9 | -0.422 | 0.01195 | -0.038 | -35.321
-8.5 | -0.436 | 0.01163 | -0.038 | -37.521
-8 | -0.445 | 0.01148 | -0.038 | -38.814
-7.5 | -0.448 | 0.0112 | -0.039 | -40.001
-7 | -0.443 | 0.01101 | -0.039 | -40.218
-6.5 | -0.429 | 0.01088 | -0.039 | -39.467
-6 | -0.407 | 0.01073 | -0.039 | -37.96
-5.5 | -0.376 | 0.01062 | -0.04 | -35.456
-5 | -0.338 | 0.01044 | -0.04 | -32.363
-4.5 | -0.293 | 0.01037 | -0.04 | -28.236
-4 | -0.242 | 0.01024 | -0.04 | -23.689
-3.5 | -0.188 | 0.01022 | -0.04 | -18.388
-3 | -0.131 | 0.01013 | -0.041 | -12.911
-2.5 | -0.073 | 0.01007 | -0.041 | -7.216
-2 | -0.014 | 0.01001 | -0.041 | -1.396
-1.5 | 0.045 | 0.01005 | -0.041 | 4.491
-1 | 0.104 | 0.00998 | -0.042 | 10.472
-0.5 | 0.164 | 0.01003 | -0.042 | 16.335
0 | 0.223 | 0.01002 | -0.042 | 22.264
0.5 | 0.282 | 0.01004 | -0.043 | 28.103
1 | 0.273 | 0.03078 | -0.006 | 8.873
1.5 | 0.4 | 0.00949 | -0.043 | 42.199
2 | 0.459 | 0.00954 | -0.043 | 48.136
2.5 | 0.518 | 0.00969 | -0.044 | 53.486
3 | 0.577 | 0.01089 | -0.044 | 53.004
3.5 | 0.636 | 0.01097 | -0.044 | 57.912
4 | 0.691 | 0.01112 | -0.044 | 62.129
4.5 | 0.742 | 0.01132 | -0.045 | 65.555
5 | 0.787 | 0.01142 | -0.045 | 68.96
5.5 | 0.826 | 0.0117 | -0.045 | 70.59
6 | 0.855 | 0.01187 | -0.045 | 72.029
6.5 | 0.873 | 0.01215 | -0.046 | 71.86
7 | 0.88 | 0.01243 | -0.046 | 70.762
7.5 | 0.874 | 0.01272 | -0.046 | 68.765
8 | 0.858 | 0.01311 | -0.046 | 65.417
8.5 | 0.831 | 0.01373 | -0.047 | 60.509
9 | 0.795 | 0.01363 | -0.047 | 58.354
9.5 | 0.754 | 0.01419 | -0.047 | 53.117
10 | 0.708 | 0.01481 | -0.047 | 47.788
10.5 | 0.66 | 0.01555 | -0.048 | 42.433
11 | 0.611 | 0.01644 | -0.048 | 37.191
11.5 | 0.56 | 0.01667 | -0.048 | 33.582
12 | 0.512 | 0.01761 | -0.048 | 29.089

## 106. Re 10M Mach 0.00 (2)
BIGFOIL.COM POLAR EXPORT
NM19-S tip
NM19-S tip |  |  |  | Cl Max: | 1.9531 | at alpha= | 18.5 | deg
XFOIL ncrit=9 |  |  |  | L/D Max: | 134.154 | at alpha= | 6 | deg
Re: | 10000000 |  |  | Cd Min: | 0.05506 | at alpha= | 20 | deg
Mach: | 0 |  |  | Cl=0 at alpha= | -1.9064 | deg
|  |  |  | @ Cl=0.1, Cd= | 0.0055586
|  |  |  | @ Cl=0.4, Cd= | 0.0052106
|  |  |  | @ Cl=0.6, Cd= | 0.0054392
alpha (deg) | Cl | Cd | Cm | Cl/Cd
-18.5 | -1.6061 | 0.03942 | -0.0453 | -40.7433
-18 | -1.6173 | 0.03111 | -0.052 | -51.9865
-17.5 | -1.6192 | 0.02732 | -0.0504 | -59.2679
-17 | -1.5911 | 0.02526 | -0.0491 | -62.9889
-16.5 | -1.5558 | 0.02357 | -0.0479 | -66.0076
-16 | -1.5162 | 0.0221 | -0.047 | -68.6063
-15.5 | -1.4734 | 0.02083 | -0.0462 | -70.7345
-15 | -1.4285 | 0.01967 | -0.0456 | -72.6233
-14.5 | -1.382 | 0.01858 | -0.045 | -74.3811
-14 | -1.3334 | 0.01768 | -0.0446 | -75.4186
-13.5 | -1.2844 | 0.01673 | -0.0441 | -76.7723
-13 | -1.234 | 0.0159 | -0.0438 | -77.6101
-12.5 | -1.1826 | 0.01515 | -0.0436 | -78.0594
-12 | -1.1305 | 0.01442 | -0.0433 | -78.3981
-11.5 | -1.0778 | 0.01373 | -0.0432 | -78.4996
-11 | -1.0247 | 0.01304 | -0.043 | -78.5813
-10.5 | -0.9704 | 0.01254 | -0.043 | -77.3844
-10 | -0.9163 | 0.01192 | -0.0429 | -76.8708
-9.5 | -0.8565 | 0.01142 | -0.044 | -75
-8.5 | -0.7562 | 0.00902 | -0.0424 | -83.8359
-8 | -0.7012 | 0.00841 | -0.0423 | -83.3769
-7.5 | -0.6452 | 0.00793 | -0.0423 | -81.3619
-7 | -0.5887 | 0.0075 | -0.0425 | -78.4933
-6.5 | -0.5318 | 0.00717 | -0.0426 | -74.1702
-6 | -0.4746 | 0.00687 | -0.0428 | -69.083
-5.5 | -0.4171 | 0.00664 | -0.043 | -62.8163
-5 | -0.3594 | 0.00643 | -0.0433 | -55.8942
-4.5 | -0.3015 | 0.00628 | -0.0436 | -48.0096
-4 | -0.2435 | 0.00616 | -0.0439 | -39.5292
-3.5 | -0.1854 | 0.00604 | -0.0442 | -30.6954
-3 | -0.1273 | 0.00597 | -0.0445 | -21.3233
-2.5 | -0.0691 | 0.00584 | -0.0449 | -11.8322
-2 | -0.0109 | 0.00577 | -0.0453 | -1.8891
-1.5 | 0.0473 | 0.00564 | -0.0457 | 8.3865
-1 | 0.1056 | 0.00555 | -0.0461 | 19.027
-0.5 | 0.1639 | 0.00535 | -0.0466 | 30.6355
0 | 0.2222 | 0.00531 | -0.047 | 41.8456
0.5 | 0.2804 | 0.00526 | -0.0475 | 53.308
1 | 0.3386 | 0.00524 | -0.0479 | 64.6183
1.5 | 0.3967 | 0.00521 | -0.0484 | 76.142
2 | 0.4548 | 0.00522 | -0.0488 | 87.1264
2.5 | 0.5126 | 0.00528 | -0.0493 | 97.0833
3 | 0.5703 | 0.00533 | -0.0497 | 106.9981
3.5 | 0.6274 | 0.00554 | -0.05 | 113.2491
4 | 0.6847 | 0.00569 | -0.0504 | 120.3339
4.5 | 0.7416 | 0.00586 | -0.0507 | 126.5529
5 | 0.7979 | 0.00611 | -0.0509 | 130.5892
5.5 | 0.8532 | 0.00645 | -0.0509 | 132.2791
6 | 0.9042 | 0.00674 | -0.0499 | 134.1543
6.5 | 0.9594 | 0.00727 | -0.0499 | 131.967
7 | 1.0145 | 0.00775 | -0.0499 | 130.9032
7.5 | 1.0698 | 0.00813 | -0.05 | 131.5867
8 | 1.1247 | 0.00853 | -0.0499 | 131.8523
8.5 | 1.1795 | 0.0089 | -0.0499 | 132.5281
9 | 1.2336 | 0.00932 | -0.0499 | 132.3605
9.5 | 1.2871 | 0.0098 | -0.0497 | 131.3367
10 | 1.3398 | 0.01035 | -0.0494 | 129.4493
10.5 | 1.3919 | 0.01091 | -0.0491 | 127.5802
11 | 1.4439 | 0.01142 | -0.0488 | 126.4361
11.5 | 1.4952 | 0.01197 | -0.0484 | 124.9123
12 | 1.5455 | 0.01258 | -0.0479 | 122.8537
12.5 | 1.5944 | 0.01328 | -0.0472 | 120.0602
13 | 1.6418 | 0.01408 | -0.0464 | 116.6051
13.5 | 1.6874 | 0.01499 | -0.0452 | 112.5684
14 | 1.7314 | 0.01593 | -0.044 | 108.688
14.5 | 1.7749 | 0.01681 | -0.0426 | 105.586
15 | 1.8163 | 0.01775 | -0.0411 | 102.3268
15.5 | 1.8548 | 0.01879 | -0.0392 | 98.7121
16 | 1.8895 | 0.01994 | -0.0368 | 94.7593
16.5 | 1.9137 | 0.02125 | -0.0327 | 90.0565
17 | 1.928 | 0.02296 | -0.0279 | 83.9721
17.5 | 1.9403 | 0.02531 | -0.0242 | 76.6614
18 | 1.9488 | 0.02848 | -0.0216 | 68.427
18.5 | 1.9531 | 0.03263 | -0.0202 | 59.856
19 | 1.9491 | 0.03827 | -0.0201 | 50.9302
19.5 | 1.9364 | 0.04551 | -0.0213 | 42.5489
20 | 1.9099 | 0.05506 | -0.024 | 34.6876

## 107. Re 10M Mach 0.10 (1)
BIGFOIL.COM POLAR EXPORT
NM19-S tip
NM19-S tip |  |  |  | Cl Max: | 0.876 | at alpha= | 7 | deg
JavaFoil+Calcfoil stall+Eppler ext transition |  |  |  | L/D Max: | 71.907 | at alpha= | 6 | deg
Re: | 10000000 |  |  | Cd Min: | 0.0095 | at alpha= | 1.5 | deg
Mach: | 0.1 |  |  | Cl=0 at alpha= | -1.8814 | deg
|  |  |  | @ Cl=0.1, Cd= | 0.0099958
|  |  |  | @ Cl=0.4, Cd= | 0.0098353
|  |  |  | @ Cl=0.6, Cd= | 0.01796
alpha (deg) | Cl | Cd | Cm | Cl/Cd
-12.5 | -0.194 | 0.0607 | -0.027 | -3.198
-12 | -0.218 | 0.04829 | -0.029 | -4.515
-11.5 | -0.248 | 0.03261 | -0.032 | -7.612
-11 | -0.288 | 0.01795 | -0.035 | -16.021
-10.5 | -0.328 | 0.01317 | -0.037 | -24.876
-10 | -0.353 | 0.01267 | -0.038 | -27.874
-9.5 | -0.378 | 0.01228 | -0.038 | -30.746
-9 | -0.4 | 0.01203 | -0.038 | -33.229
-8.5 | -0.418 | 0.0117 | -0.038 | -35.747
-8 | -0.432 | 0.01154 | -0.039 | -37.402
-7.5 | -0.438 | 0.01124 | -0.039 | -38.984
-7 | -0.436 | 0.01104 | -0.039 | -39.518
-6.5 | -0.426 | 0.01091 | -0.039 | -39.025
-6 | -0.405 | 0.01075 | -0.039 | -37.71
-5.5 | -0.376 | 0.01064 | -0.04 | -35.359
-5 | -0.338 | 0.01046 | -0.04 | -32.351
-4.5 | -0.294 | 0.0104 | -0.04 | -28.234
-4 | -0.243 | 0.01025 | -0.04 | -23.754
-3.5 | -0.189 | 0.01023 | -0.041 | -18.446
-3 | -0.131 | 0.01014 | -0.041 | -12.956
-2.5 | -0.073 | 0.01007 | -0.041 | -7.254
-2 | -0.014 | 0.01002 | -0.041 | -1.402
-1.5 | 0.045 | 0.01006 | -0.042 | 4.51
-1 | 0.105 | 0.00999 | -0.042 | 10.515
-0.5 | 0.165 | 0.01004 | -0.042 | 16.398
0 | 0.224 | 0.01002 | -0.042 | 22.366
0.5 | 0.284 | 0.01006 | -0.043 | 28.213
1 | 0.275 | 0.03079 | -0.006 | 8.916
1.5 | 0.402 | 0.0095 | -0.043 | 42.361
2 | 0.462 | 0.00955 | -0.043 | 48.344
2.5 | 0.521 | 0.0097 | -0.044 | 53.696
3 | 0.58 | 0.0109 | -0.044 | 53.189
3.5 | 0.639 | 0.01099 | -0.044 | 58.097
4 | 0.694 | 0.01115 | -0.045 | 62.259
4.5 | 0.745 | 0.01136 | -0.045 | 65.588
5 | 0.791 | 0.01145 | -0.045 | 69.059
5.5 | 0.828 | 0.01174 | -0.045 | 70.533
6 | 0.856 | 0.0119 | -0.046 | 71.907
6.5 | 0.872 | 0.01219 | -0.046 | 71.541
7 | 0.876 | 0.01249 | -0.046 | 70.125
7.5 | 0.867 | 0.01278 | -0.046 | 67.855
8 | 0.845 | 0.01319 | -0.047 | 64.067
8.5 | 0.813 | 0.01383 | -0.047 | 58.741
9 | 0.771 | 0.01373 | -0.047 | 56.164
9.5 | 0.723 | 0.01431 | -0.047 | 50.532
10 | 0.671 | 0.01498 | -0.048 | 44.81
10.5 | 0.617 | 0.01576 | -0.048 | 39.179
11 | 0.562 | 0.01527 | -0.048 | 36.772
11.5 | 0.508 | 0.01693 | -0.048 | 29.984
12 | 0.456 | 0.01796 | -0.048 | 25.397

## 108. Re 10M Mach 0.10 (2)
BIGFOIL.COM POLAR EXPORT
NM19-S tip
NM19-S tip |  |  |  | Cl Max: | 1.9325 | at alpha= | 18 | deg
XFOIL ncrit=9 |  |  |  | L/D Max: | 134.218 | at alpha= | 6 | deg
Re: | 10000000 |  |  | Cd Min: | 0.06784 | at alpha= | 20 | deg
Mach: | 0.1 |  |  | Cl=0 at alpha= | -1.9061 | deg
|  |  |  | @ Cl=0.1, Cd= | 0.0055149
|  |  |  | @ Cl=0.4, Cd= | 0.0052201
|  |  |  | @ Cl=0.6, Cd= | 0.0054306
alpha (deg) | Cl | Cd | Cm | Cl/Cd
-17.5 | -1.5101 | 0.04444 | -0.0416 | -33.9806
-17 | -1.5464 | 0.03122 | -0.054 | -49.5324
-16.5 | -1.5454 | 0.02737 | -0.0523 | -56.4633
-16 | -1.5167 | 0.02489 | -0.0509 | -60.9361
-15.5 | -1.4796 | 0.02295 | -0.0497 | -64.4706
-15 | -1.438 | 0.02129 | -0.0487 | -67.5434
-14.5 | -1.3932 | 0.01986 | -0.0478 | -70.1511
-14 | -1.3455 | 0.01868 | -0.0471 | -72.0289
-13.5 | -1.2967 | 0.01752 | -0.0464 | -74.0126
-13 | -1.2462 | 0.01652 | -0.0459 | -75.4358
-12.5 | -1.1944 | 0.01564 | -0.0454 | -76.3683
-12 | -1.1418 | 0.01481 | -0.045 | -77.0966
-11.5 | -1.0884 | 0.01405 | -0.0447 | -77.4662
-11 | -1.0347 | 0.01329 | -0.0444 | -77.8555
-10.5 | -0.9797 | 0.01274 | -0.0442 | -76.8995
-10 | -0.9249 | 0.01207 | -0.044 | -76.628
-9.5 | -0.8643 | 0.01152 | -0.045 | -75.026
-9 | -0.8123 | 0.01117 | -0.0439 | -72.7216
-8.5 | -0.7622 | 0.00934 | -0.0432 | -81.606
-8 | -0.7068 | 0.00859 | -0.043 | -82.2817
-7.5 | -0.6504 | 0.00805 | -0.043 | -80.795
-7 | -0.5934 | 0.00759 | -0.043 | -78.1818
-6.5 | -0.5359 | 0.00723 | -0.0431 | -74.1217
-6 | -0.4782 | 0.00692 | -0.0432 | -69.104
-5.5 | -0.4202 | 0.00667 | -0.0434 | -62.9985
-5 | -0.362 | 0.00646 | -0.0437 | -56.0372
-4.5 | -0.3037 | 0.00629 | -0.0439 | -48.283
-4 | -0.2453 | 0.00617 | -0.0442 | -39.7569
-3.5 | -0.1867 | 0.00604 | -0.0445 | -30.9106
-3 | -0.1282 | 0.00598 | -0.0448 | -21.4381
-2.5 | -0.0696 | 0.00584 | -0.0451 | -11.9178
-2 | -0.011 | 0.00578 | -0.0455 | -1.9031
-1.5 | 0.0476 | 0.00564 | -0.0459 | 8.4397
-0.5 | 0.1649 | 0.00536 | -0.0468 | 30.7649
0 | 0.2235 | 0.00531 | -0.0472 | 42.0904
0.5 | 0.282 | 0.00526 | -0.0477 | 53.6122
1 | 0.3406 | 0.00525 | -0.0481 | 64.8762
1.5 | 0.3991 | 0.00522 | -0.0486 | 76.4559
2 | 0.4575 | 0.00523 | -0.0491 | 87.4761
2.5 | 0.5157 | 0.00528 | -0.0495 | 97.6705
3 | 0.5737 | 0.00533 | -0.0499 | 107.636
3.5 | 0.6312 | 0.00555 | -0.0502 | 113.7297
4 | 0.6889 | 0.00571 | -0.0506 | 120.648
4.5 | 0.7463 | 0.00587 | -0.0508 | 127.138
5 | 0.803 | 0.00613 | -0.051 | 130.9951
5.5 | 0.8587 | 0.00648 | -0.051 | 132.5154
6 | 0.91 | 0.00678 | -0.05 | 134.2183
7 | 1.0213 | 0.00779 | -0.0499 | 131.104
7.5 | 1.0771 | 0.00818 | -0.0499 | 131.6748
8 | 1.1326 | 0.00858 | -0.0498 | 132.0047
8.5 | 1.1878 | 0.00897 | -0.0497 | 132.4192
9 | 1.2425 | 0.0094 | -0.0496 | 132.1809
9.5 | 1.2965 | 0.00991 | -0.0493 | 130.8274
10 | 1.3495 | 0.0105 | -0.0489 | 128.5238
10.5 | 1.4026 | 0.01103 | -0.0485 | 127.1623
11 | 1.4551 | 0.01157 | -0.0481 | 125.7649
11.5 | 1.5069 | 0.01216 | -0.0476 | 123.9227
12 | 1.5575 | 0.01282 | -0.0469 | 121.4899
12.5 | 1.6066 | 0.01359 | -0.046 | 118.2193
13 | 1.654 | 0.01447 | -0.0448 | 114.3055
13.5 | 1.6993 | 0.01547 | -0.0435 | 109.8449
14 | 1.7446 | 0.01635 | -0.0421 | 106.7034
14.5 | 1.7878 | 0.0173 | -0.0405 | 103.341
15 | 1.8283 | 0.01835 | -0.0385 | 99.6349
15.5 | 1.865 | 0.01953 | -0.0361 | 95.4941
16 | 1.8947 | 0.02087 | -0.0327 | 90.7858
16.5 | 1.9088 | 0.02255 | -0.0272 | 84.6475
17 | 1.9209 | 0.02488 | -0.0231 | 77.2066
17.5 | 1.9294 | 0.02808 | -0.0202 | 68.7108
18 | 1.9325 | 0.03242 | -0.0186 | 59.6083
18.5 | 1.9298 | 0.03805 | -0.0185 | 50.7175
19 | 1.9149 | 0.04573 | -0.0199 | 41.874
19.5 | 1.8885 | 0.05545 | -0.0227 | 34.0577
20 | 1.8465 | 0.06784 | -0.0272 | 27.2185

## 109. Re 10M Mach 0.25 (1)
BIGFOIL.COM POLAR EXPORT
NM19-S tip
NM19-S tip |  |  |  | Cl Max: | 0.861 | at alpha= | 6.5 | deg
JavaFoil+Calcfoil stall+Eppler ext transition |  |  |  | L/D Max: | 70.617 | at alpha= | 6 | deg
Re: | 10000000 |  |  | Cd Min: | 0.00675 | at alpha= | 0 | deg
Mach: | 0.25 |  |  | Cl=0 at alpha= | -1.8853 | deg
|  |  |  | @ Cl=0.1, Cd= | 0.01872
|  |  |  | @ Cl=0.4, Cd= | 0.01872
|  |  |  | @ Cl=0.6, Cd= | 0.01872
alpha (deg) | Cl | Cd | Cm | Cl/Cd
-11.5 | -0.057 | 0.06548 | -0.025 | -0.867
-11 | -0.055 | 0.05447 | -0.028 | -1.006
-10.5 | -0.054 | 0.03819 | -0.031 | -1.41
-10 | -0.058 | 0.01358 | -0.039 | -4.282
-9.5 | -0.08 | 0.01289 | -0.039 | -6.196
-9 | -0.186 | 0.01253 | -0.039 | -14.878
-8.5 | -0.253 | 0.01207 | -0.039 | -20.923
-8 | -0.307 | 0.01184 | -0.04 | -25.945
-7.5 | -0.35 | 0.01151 | -0.04 | -30.376
-7 | -0.378 | 0.01125 | -0.04 | -33.604
-6.5 | -0.391 | 0.01109 | -0.04 | -35.275
-6 | -0.388 | 0.01091 | -0.041 | -35.587
-5.5 | -0.371 | 0.01076 | -0.041 | -34.431
-5 | -0.34 | 0.01056 | -0.041 | -32.143
-4.5 | -0.298 | 0.0105 | -0.041 | -28.38
-4 | -0.249 | 0.01033 | -0.042 | -24.056
-3.5 | -0.193 | 0.01029 | -0.042 | -18.782
-3 | -0.135 | 0.01021 | -0.042 | -13.201
-2.5 | -0.075 | 0.01014 | -0.042 | -7.399
-2 | -0.014 | 0.01008 | -0.043 | -1.431
-1.5 | 0.047 | 0.01012 | -0.043 | 4.608
-1 | 0.108 | 0.01004 | -0.043 | 10.746
-0.5 | 0.169 | 0.01009 | -0.043 | 16.761
0 | 0.23 | 0.00675 | -0.006 | 34.154
0.5 | 0.292 | 0.01012 | -0.044 | 28.818
1 | 0.282 | 0.03077 | -0.006 | 9.168
1.5 | 0.414 | 0.00956 | -0.044 | 43.236
2 | 0.474 | 0.00962 | -0.045 | 49.305
2.5 | 0.535 | 0.00986 | -0.045 | 54.3
3 | 0.596 | 0.01101 | -0.045 | 54.111
3.5 | 0.656 | 0.01112 | -0.046 | 59.002
4 | 0.713 | 0.0113 | -0.046 | 63.049
4.5 | 0.764 | 0.01152 | -0.046 | 66.291
5 | 0.808 | 0.01165 | -0.046 | 69.325
5.5 | 0.841 | 0.01197 | -0.047 | 70.22
6 | 0.86 | 0.01217 | -0.047 | 70.617
6.5 | 0.861 | 0.0125 | -0.047 | 68.85
7 | 0.841 | 0.01283 | -0.047 | 65.565
7.5 | 0.8 | 0.01318 | -0.048 | 60.698
8 | 0.737 | 0.01383 | -0.048 | 53.251
8.5 | 0.653 | 0.01395 | -0.048 | 46.857
9 | 0.554 | 0.01443 | -0.048 | 38.426
9.5 | 0.444 | 0.01518 | -0.049 | 29.224
10 | 0.321 | 0.0161 | -0.049 | 19.964
10.5 | 0.159 | 0.01641 | -0.049 | 9.668
11 | 0.091 | 0.01741 | -0.049 | 5.217
11.5 | 0.094 | 0.01872 | -0.049 | 4.997

## 110. Re 10M Mach 0.25 (2)
BIGFOIL.COM POLAR EXPORT
NM19-S tip
NM19-S tip |  |  |  | Cl Max: | 1.7972 | at alpha= | 14.5 | deg
XFOIL ncrit=9 |  |  |  | L/D Max: | 133.645 | at alpha= | 6 | deg
Re: | 10000000 |  |  | Cd Min: | 0.20312 | at alpha= | -16.5 | deg
Mach: | 0.25 |  |  | Cl=0 at alpha= | -1.9026 | deg
|  |  |  | @ Cl=0.1, Cd= | 0.0055988
|  |  |  | @ Cl=0.4, Cd= | 0.0052501
|  |  |  | @ Cl=0.6, Cd= | 0.0053982
alpha (deg) | Cl | Cd | Cm | Cl/Cd
-16.5 | -0.7186 | 0.20312 | 0.0528 | -3.5378
-16 | -0.7019 | 0.19639 | 0.049 | -3.574
-14 | -0.7926 | 0.12718 | 0.0173 | -6.2321
-13.5 | -0.8643 | 0.10433 | 0.0045 | -8.2843
-13 | -0.9443 | 0.0823 | -0.0094 | -11.4739
-12.5 | -1.0169 | 0.06219 | -0.0228 | -16.3515
-12 | -1.0673 | 0.03733 | -0.049 | -28.5909
-11.5 | -1.0836 | 0.02715 | -0.0532 | -39.9116
-11 | -1.0637 | 0.02039 | -0.0529 | -52.1677
-10.5 | -1.0209 | 0.01667 | -0.0518 | -61.2418
-10 | -0.9684 | 0.01448 | -0.0507 | -66.8785
-9.5 | -0.9061 | 0.01309 | -0.0509 | -69.2208
-9 | -0.8514 | 0.01223 | -0.0491 | -69.6157
-8 | -0.7351 | 0.01086 | -0.0473 | -67.6888
-7.5 | -0.6793 | 0.00895 | -0.0466 | -75.8994
-7 | -0.6195 | 0.00817 | -0.0462 | -75.8262
-6.5 | -0.5592 | 0.00764 | -0.0459 | -73.1937
-6 | -0.4985 | 0.0072 | -0.0458 | -69.2361
-5.5 | -0.4377 | 0.00687 | -0.0457 | -63.7118
-5 | -0.3768 | 0.00659 | -0.0457 | -57.1775
-4.5 | -0.3159 | 0.00639 | -0.0457 | -49.4366
-4 | -0.255 | 0.00624 | -0.0459 | -40.8654
-3.5 | -0.1941 | 0.00609 | -0.0461 | -31.8719
-3 | -0.1333 | 0.00601 | -0.0463 | -22.1797
-2.5 | -0.0725 | 0.00592 | -0.0465 | -12.2466
-2 | -0.0118 | 0.00581 | -0.0468 | -2.031
-1.5 | 0.0488 | 0.0057 | -0.0472 | 8.5614
-1 | 0.1095 | 0.00558 | -0.0476 | 19.6237
-0.5 | 0.1701 | 0.0054 | -0.0481 | 31.5
0 | 0.2307 | 0.00533 | -0.0485 | 43.2833
0.5 | 0.2912 | 0.00528 | -0.049 | 55.1515
1 | 0.3517 | 0.00529 | -0.0494 | 66.4839
1.5 | 0.4122 | 0.00524 | -0.0499 | 78.6641
2 | 0.4725 | 0.00528 | -0.0503 | 89.4886
2.5 | 0.5328 | 0.00532 | -0.0507 | 100.1504
3 | 0.593 | 0.00537 | -0.0511 | 110.4283
3.5 | 0.6526 | 0.00561 | -0.0513 | 116.328
4 | 0.7123 | 0.0058 | -0.0515 | 122.8103
4.5 | 0.7721 | 0.00595 | -0.0517 | 129.7647
5 | 0.8309 | 0.00629 | -0.0517 | 132.0986
5.5 | 0.8888 | 0.00668 | -0.0515 | 133.0539
6 | 0.9422 | 0.00705 | -0.0502 | 133.6454
6.5 | 1.0002 | 0.00764 | -0.0499 | 130.9162
7 | 1.0591 | 0.00803 | -0.0496 | 131.8929
7.5 | 1.1177 | 0.00848 | -0.0493 | 131.8042
8 | 1.1764 | 0.00889 | -0.0489 | 132.3285
8.5 | 1.2345 | 0.00936 | -0.0483 | 131.891
9 | 1.2921 | 0.00991 | -0.0477 | 130.3835
9.5 | 1.3487 | 0.01058 | -0.0467 | 127.4764
10 | 1.4056 | 0.01117 | -0.0458 | 125.8371
10.5 | 1.4618 | 0.01183 | -0.0447 | 123.5672
11 | 1.5169 | 0.01259 | -0.0434 | 120.4845
11.5 | 1.5705 | 0.01346 | -0.0419 | 116.679
12 | 1.6204 | 0.01467 | -0.0397 | 110.4567
12.5 | 1.67 | 0.01579 | -0.0375 | 105.7631
13 | 1.7164 | 0.01708 | -0.0348 | 100.4918
13.5 | 1.7573 | 0.01866 | -0.0315 | 94.1747
14 | 1.789 | 0.02064 | -0.0272 | 86.6764
14.5 | 1.7972 | 0.02309 | -0.02 | 77.8346
15 | 1.7956 | 0.02696 | -0.0148 | 66.6024
15.5 | 1.7863 | 0.03291 | -0.0129 | 54.2783
16 | 1.7662 | 0.04151 | -0.0144 | 42.5488
16.5 | 1.7342 | 0.05266 | -0.0185 | 32.932
17 | 1.6916 | 0.06568 | -0.0239 | 25.7552
17.5 | 1.6405 | 0.08019 | -0.0301 | 20.4577
18 | 1.5846 | 0.09596 | -0.0373 | 16.5131
18.5 | 1.531 | 0.1119 | -0.0448 | 13.6819
19 | 1.4753 | 0.12882 | -0.0534 | 11.4524
19.5 | 1.4269 | 0.14538 | -0.0626 | 9.815

## 111. Re 10M Mach 0.50 (1)
BIGFOIL.COM POLAR EXPORT
NM19-S tip
NM19-S tip |  |  |  | Cl Max: | 1.194 | at alpha= | 20 | deg
JavaFoil+Calcfoil stall+Eppler ext transition |  |  |  | L/D Max: | 67.549 | at alpha= | 4.5 | deg
Re: | 10000000 |  |  | Cd Min: | 0.00978 | at alpha= | 1 | deg
Mach: | 0.5 |  |  | Cl=0 at alpha= | -1.8823 | deg
|  |  |  | @ Cl=0.1, Cd= | 0.010287
|  |  |  | @ Cl=0.4, Cd= | 0.0098912
|  |  |  | @ Cl=0.6, Cd= | 0.014809
alpha (deg) | Cl | Cd | Cm | Cl/Cd
-20 | -0.992 | 0.14549 | -0.025 | -6.819
-19.5 | -0.976 | 0.12698 | -0.027 | -7.683
-19 | -0.933 | 0.14045 | -0.024 | -6.646
-18.5 | -0.912 | 0.12682 | -0.025 | -7.19
-18 | -0.901 | 0.10532 | -0.028 | -8.554
-17.5 | -0.853 | 0.12767 | -0.024 | -6.677
-17 | -0.835 | 0.11054 | -0.026 | -7.55
-16.5 | -0.823 | 0.09056 | -0.029 | -9.091
-16 | -0.771 | 0.11678 | -0.023 | -6.602
-15.5 | -0.75 | 0.10223 | -0.025 | -7.337
-15 | -0.738 | 0.08301 | -0.029 | -8.887
-14.5 | -0.69 | 0.10263 | -0.023 | -6.727
-14 | -0.671 | 0.08806 | -0.026 | -7.621
-13.5 | -0.663 | 0.06671 | -0.031 | -9.937
-13 | -0.608 | 0.09463 | -0.022 | -6.421
-12.5 | -0.585 | 0.08131 | -0.025 | -7.198
-12 | -0.57 | 0.06607 | -0.029 | -8.622
-11.5 | -0.528 | 0.07835 | -0.024 | -6.741
-11 | -0.501 | 0.07344 | -0.024 | -6.822
-10.5 | -0.484 | 0.05901 | -0.029 | -8.204
-10 | -0.493 | 0.03036 | -0.037 | -16.243
-9.5 | -0.418 | 0.06467 | -0.023 | -6.467
-9 | -0.4 | 0.05129 | -0.03 | -7.808
-8.5 | -0.426 | 0.0175 | -0.041 | -24.324
-8 | -0.338 | 0.05319 | -0.025 | -6.351
-7.5 | -0.311 | 0.04918 | -0.026 | -6.329
-7 | -0.348 | 0.01291 | -0.045 | -26.959
-6.5 | -0.314 | 0.01225 | -0.045 | -25.646
-6 | -0.28 | 0.01178 | -0.045 | -23.795
-5.5 | -0.246 | 0.01149 | -0.046 | -21.436
-5 | -0.212 | 0.01115 | -0.046 | -19.057
-4.5 | -0.249 | 0.011 | -0.046 | -22.617
-4 | -0.261 | 0.01079 | -0.046 | -24.179
-3.5 | -0.211 | 0.01067 | -0.047 | -19.76
-3 | -0.149 | 0.01053 | -0.047 | -14.128
-2.5 | -0.083 | 0.01042 | -0.047 | -7.992
-2 | -0.016 | 0.0103 | -0.048 | -1.562
-1.5 | 0.052 | 0.01035 | -0.048 | 5.032
-1 | 0.121 | 0.01026 | -0.048 | 11.754
-0.5 | 0.189 | 0.01031 | -0.048 | 18.334
0 | 0.257 | 0.0103 | -0.049 | 25.003
0.5 | 0.326 | 0.01043 | -0.049 | 31.241
1 | 0.394 | 0.00978 | -0.049 | 40.271
1.5 | 0.462 | 0.01104 | -0.05 | 41.85
2 | 0.53 | 0.01 | -0.05 | 52.988
2.5 | 0.598 | 0.01138 | -0.05 | 52.496
3 | 0.665 | 0.01158 | -0.051 | 57.428
3.5 | 0.732 | 0.01179 | -0.051 | 62.112
4 | 0.792 | 0.01206 | -0.051 | 65.676
4.5 | 0.838 | 0.01241 | -0.051 | 67.549
5 | 0.852 | 0.01268 | -0.052 | 67.197
5.5 | 0.74 | 0.01305 | -0.052 | 56.725
6 | 0.536 | 0.0136 | -0.052 | 39.391
6.5 | 0.569 | 0.01418 | -0.053 | 40.146
7 | 0.603 | 0.01487 | -0.053 | 40.539
7.5 | 0.636 | 0.01602 | -0.053 | 39.73
8 | 0.667 | 0.01591 | -0.053 | 41.917
8.5 | 0.695 | 0.01755 | -0.053 | 39.615
9 | 0.72 | 0.01925 | -0.053 | 37.372
9.5 | 0.723 | 0.02652 | -0.051 | 27.245
10 | 0.734 | 0.03341 | -0.049 | 21.971
10.5 | 0.777 | 0.03025 | -0.05 | 25.697
11 | 0.734 | 0.06469 | -0.041 | 11.345
11.5 | 0.799 | 0.04771 | -0.047 | 16.746
12 | 0.847 | 0.04079 | -0.049 | 20.766
12.5 | 0.81 | 0.07813 | -0.04 | 10.37
13 | 0.881 | 0.05552 | -0.047 | 15.869
13.5 | 0.921 | 0.05144 | -0.049 | 17.898
14 | 0.894 | 0.08643 | -0.041 | 10.347
14.5 | 0.963 | 0.06309 | -0.047 | 15.268
15 | 0.946 | 0.09642 | -0.041 | 9.809
15.5 | 0.993 | 0.08406 | -0.045 | 11.813
16 | 1.05 | 0.06755 | -0.048 | 15.55
16.5 | 1.018 | 0.11124 | -0.04 | 9.155
17 | 1.076 | 0.09453 | -0.045 | 11.383
17.5 | 1.071 | 0.12624 | -0.04 | 8.483
18 | 1.095 | 0.13449 | -0.04 | 8.142
18.5 | 1.115 | 0.14929 | -0.039 | 7.471
19 | 1.146 | 0.15005 | -0.04 | 7.638
19.5 | 1.168 | 0.165 | -0.04 | 7.078
20 | 1.194 | 0.17703 | -0.04 | 6.744

## 112. Re 10M Mach 0.50 (2)
BIGFOIL.COM POLAR EXPORT
NM19-S tip
NM19-S tip |  |  |  | Cl Max: | 1.4565 | at alpha= | 9 | deg
XFOIL ncrit=9 |  |  |  | L/D Max: | 139.087 | at alpha= | 5 | deg
Re: | 10000000 |  |  | Cd Min: | 0.28884 | at alpha= | -20 | deg
Mach: | 0.5 |  |  | Cl=0 at alpha= | -1.8879 | deg
|  |  |  | @ Cl=0.1, Cd= | 0.0057513
|  |  |  | @ Cl=0.4, Cd= | 0.0054391
|  |  |  | @ Cl=0.6, Cd= | 0.0055024
alpha (deg) | Cl | Cd | Cm | Cl/Cd
-20 | -0.8998 | 0.28884 | 0.0992 | -3.1152
-19.5 | -0.8773 | 0.27986 | 0.0938 | -3.1348
-19 | -0.855 | 0.27047 | 0.0883 | -3.1612
-18.5 | -0.8329 | 0.26087 | 0.0829 | -3.1928
-18 | -0.8115 | 0.25108 | 0.0774 | -3.232
-17.5 | -0.7889 | 0.24306 | 0.0724 | -3.2457
-17 | -0.7664 | 0.23515 | 0.0676 | -3.2592
-16.5 | -0.7444 | 0.22693 | 0.0629 | -3.2803
-16 | -0.7235 | 0.2182 | 0.0581 | -3.3158
-15.5 | -0.704 | 0.20896 | 0.0533 | -3.3691
-15 | -0.6853 | 0.19946 | 0.0486 | -3.4358
-14.5 | -0.6675 | 0.19031 | 0.0439 | -3.5074
-14 | -0.6476 | 0.18264 | 0.0399 | -3.5458
-13.5 | -0.6291 | 0.17474 | 0.036 | -3.6002
-13 | -0.612 | 0.1664 | 0.032 | -3.6779
-12.5 | -0.5971 | 0.15762 | 0.0281 | -3.7882
-12 | -0.5849 | 0.14862 | 0.0242 | -3.9355
-11.5 | -0.5746 | 0.13932 | 0.0203 | -4.1243
-11 | -0.5673 | 0.12985 | 0.0163 | -4.3689
-10.5 | -0.5638 | 0.11981 | 0.012 | -4.7058
-10 | -0.5646 | 0.10931 | 0.0073 | -5.1651
-9.5 | -0.5686 | 0.09869 | 0.0022 | -5.7615
-9 | -0.5744 | 0.08828 | -0.0033 | -6.5066
-8.5 | -0.5832 | 0.07828 | -0.0087 | -7.4502
-8 | -0.5951 | 0.0677 | -0.0159 | -8.7903
-7.5 | -0.6195 | 0.05407 | -0.0295 | -11.4574
-7 | -0.6213 | 0.03574 | -0.0527 | -17.3839
-6.5 | -0.6155 | 0.02327 | -0.0591 | -26.4504
-6 | -0.5839 | 0.01343 | -0.0597 | -43.4773
-5.5 | -0.5209 | 0.00925 | -0.0578 | -56.3135
-5 | -0.4479 | 0.00783 | -0.0561 | -57.2031
-4.5 | -0.3743 | 0.00708 | -0.0549 | -52.8672
-4 | -0.3012 | 0.00666 | -0.054 | -45.2252
-3.5 | -0.2289 | 0.00638 | -0.0534 | -35.8777
-3 | -0.1572 | 0.00619 | -0.053 | -25.3958
-2.5 | -0.0862 | 0.00609 | -0.0529 | -14.1544
-2 | -0.0157 | 0.00594 | -0.0529 | -2.6431
-1.5 | 0.0543 | 0.00583 | -0.053 | 9.3139
-1 | 0.124 | 0.00571 | -0.0533 | 21.7163
-0.5 | 0.1935 | 0.00554 | -0.0536 | 34.9278
0 | 0.263 | 0.00546 | -0.054 | 48.1685
0.5 | 0.3323 | 0.0054 | -0.0544 | 61.537
1 | 0.4016 | 0.00544 | -0.0548 | 73.8235
1.5 | 0.4713 | 0.0054 | -0.0551 | 87.2778
2 | 0.5407 | 0.00546 | -0.0554 | 99.0293
2.5 | 0.6106 | 0.00551 | -0.0556 | 110.8167
3 | 0.6804 | 0.0056 | -0.0557 | 121.5
3.5 | 0.7497 | 0.00591 | -0.0555 | 126.8528
4 | 0.8198 | 0.00616 | -0.0552 | 133.0844
4.5 | 0.89 | 0.00645 | -0.0547 | 137.9845
5 | 0.9597 | 0.0069 | -0.0538 | 139.087
5.5 | 1.0266 | 0.00764 | -0.0522 | 134.3717
6 | 1.0917 | 0.00806 | -0.0495 | 135.4467
6.5 | 1.1639 | 0.0086 | -0.0478 | 135.3372
7 | 1.2364 | 0.00923 | -0.0456 | 133.9545
7.5 | 1.3089 | 0.00998 | -0.0429 | 131.1523
8 | 1.3785 | 0.01118 | -0.0391 | 123.3005
8.5 | 1.4352 | 0.01362 | -0.0331 | 105.3744
9 | 1.4565 | 0.0182 | -0.024 | 80.0275
9.5 | 1.4359 | 0.02366 | -0.0137 | 60.6889
10 | 1.4037 | 0.03256 | -0.0128 | 43.1112
10.5 | 1.3687 | 0.04489 | -0.0192 | 30.4901
11 | 1.3291 | 0.05819 | -0.0262 | 22.8407
11.5 | 1.2891 | 0.07137 | -0.0326 | 18.0622
12 | 1.2503 | 0.08453 | -0.0387 | 14.7912
12.5 | 1.2142 | 0.09774 | -0.045 | 12.4228
13 | 1.1804 | 0.1113 | -0.0517 | 10.6056
13.5 | 1.1512 | 0.12492 | -0.0587 | 9.2155
14 | 1.1268 | 0.13845 | -0.066 | 8.1387

## 113. Re 12M Mach 0.00 (1)
BIGFOIL.COM POLAR EXPORT
NM19-S tip
NM19-S tip |  |  |  | Cl Max: | 0.88 | at alpha= | 7 | deg
JavaFoil+Calcfoil stall+Eppler ext transition |  |  |  | L/D Max: | 73.051 | at alpha= | 6.5 | deg
Re: | 12000000 |  |  | Cd Min: | 0.00945 | at alpha= | 1.5 | deg
Mach: | 0 |  |  | Cl=0 at alpha= | -1.8814 | deg
|  |  |  | @ Cl=0.1, Cd= | 0.0099086
|  |  |  | @ Cl=0.4, Cd= | 0.00945
|  |  |  | @ Cl=0.6, Cd= | 0.01708
alpha (deg) | Cl | Cd | Cm | Cl/Cd
-12.5 | -0.235 | 0.05115 | -0.029 | -4.602
-12 | -0.262 | 0.03582 | -0.031 | -7.32
-11.5 | -0.295 | 0.02201 | -0.034 | -13.407
-11 | -0.333 | 0.01442 | -0.036 | -23.061
-10.5 | -0.361 | 0.01278 | -0.037 | -28.281
-10 | -0.384 | 0.01245 | -0.037 | -30.799
-9.5 | -0.404 | 0.01207 | -0.038 | -33.465
-9 | -0.422 | 0.01184 | -0.038 | -35.651
-8.5 | -0.436 | 0.01153 | -0.038 | -37.838
-8 | -0.445 | 0.01127 | -0.038 | -39.542
-7.5 | -0.448 | 0.01112 | -0.039 | -40.297
-7 | -0.443 | 0.01095 | -0.039 | -40.441
-6.5 | -0.429 | 0.01083 | -0.039 | -39.671
-6 | -0.407 | 0.01062 | -0.039 | -38.355
-5.5 | -0.376 | 0.01044 | -0.04 | -36.055
-5 | -0.338 | 0.01037 | -0.04 | -32.598
-4.5 | -0.293 | 0.01025 | -0.04 | -28.569
-4 | -0.242 | 0.01013 | -0.04 | -23.941
-3.5 | -0.188 | 0.01009 | -0.04 | -18.61
-3 | -0.131 | 0.01002 | -0.041 | -13.049
-2.5 | -0.073 | 0.00993 | -0.041 | -7.32
-2 | -0.014 | 0.00998 | -0.041 | -1.401
-1.5 | 0.045 | 0.00989 | -0.041 | 4.564
-1 | 0.104 | 0.00991 | -0.042 | 10.549
-0.5 | 0.164 | 0.00987 | -0.042 | 16.591
0 | 0.223 | 0.0099 | -0.042 | 22.532
0.5 | 0.282 | 0.00997 | -0.043 | 28.303
1 | 0.273 | 0.03081 | -0.006 | 8.864
1.5 | 0.4 | 0.00945 | -0.043 | 42.378
2 | 0.459 | 0.00954 | -0.043 | 48.138
2.5 | 0.518 | 0.00964 | -0.044 | 53.776
3 | 0.577 | 0.01075 | -0.044 | 53.694
3.5 | 0.636 | 0.01088 | -0.044 | 58.409
4 | 0.691 | 0.01099 | -0.044 | 62.862
4.5 | 0.742 | 0.01116 | -0.045 | 66.503
5 | 0.787 | 0.01138 | -0.045 | 69.224
5.5 | 0.826 | 0.01155 | -0.045 | 71.508
6 | 0.855 | 0.0117 | -0.045 | 73.048
6.5 | 0.873 | 0.01195 | -0.046 | 73.051
7 | 0.88 | 0.01223 | -0.046 | 71.926
7.5 | 0.874 | 0.01254 | -0.046 | 69.743
8 | 0.858 | 0.01291 | -0.046 | 66.406
8.5 | 0.831 | 0.01343 | -0.047 | 61.847
9 | 0.795 | 0.01392 | -0.047 | 57.13
9.5 | 0.754 | 0.01382 | -0.047 | 54.513
10 | 0.708 | 0.01443 | -0.047 | 49.05
10.5 | 0.66 | 0.0151 | -0.048 | 43.697
11 | 0.611 | 0.01591 | -0.048 | 38.431
11.5 | 0.561 | 0.01497 | -0.048 | 37.452
12 | 0.513 | 0.01708 | -0.048 | 30.054

## 114. Re 12M Mach 0.00 (2)
BIGFOIL.COM POLAR EXPORT
NM19-S tip
NM19-S tip |  |  |  | Cl Max: | 1.9741 | at alpha= | 18.5 | deg
XFOIL ncrit=9 |  |  |  | L/D Max: | 137.077 | at alpha= | 8.5 | deg
Re: | 12000000 |  |  | Cd Min: | 0.05123 | at alpha= | 20 | deg
Mach: | 0 |  |  | Cl=0 at alpha= | -1.9057 | deg
|  |  |  | @ Cl=0.1, Cd= | 0.0054906
|  |  |  | @ Cl=0.4, Cd= | 0.0052284
|  |  |  | @ Cl=0.6, Cd= | 0.005438
alpha (deg) | Cl | Cd | Cm | Cl/Cd
-19.5 | -1.6566 | 0.04683 | -0.04 | -35.3748
-19 | -1.6915 | 0.03373 | -0.0511 | -50.1482
-18.5 | -1.6988 | 0.02803 | -0.0533 | -60.6065
-18 | -1.686 | 0.02566 | -0.0505 | -65.7054
-17.5 | -1.6545 | 0.02388 | -0.0492 | -69.2839
-17 | -1.6172 | 0.0224 | -0.048 | -72.1964
-16.5 | -1.5766 | 0.02107 | -0.0471 | -74.8268
-16 | -1.5331 | 0.0199 | -0.0463 | -77.0402
-15.5 | -1.4876 | 0.01885 | -0.0456 | -78.9178
-15 | -1.4404 | 0.01789 | -0.045 | -80.5143
-14.5 | -1.3921 | 0.01696 | -0.0445 | -82.0814
-14 | -1.3421 | 0.0162 | -0.0441 | -82.8457
-13.5 | -1.2919 | 0.01536 | -0.0437 | -84.1081
-13 | -1.2405 | 0.01464 | -0.0435 | -84.7336
-12.5 | -1.1883 | 0.01398 | -0.0432 | -85
-12 | -1.1355 | 0.01333 | -0.0431 | -85.1838
-11.5 | -1.0822 | 0.01272 | -0.0429 | -85.0786
-11 | -1.0285 | 0.01208 | -0.0428 | -85.1407
-10.5 | -0.9738 | 0.01164 | -0.0428 | -83.6598
-10 | -0.9152 | 0.01105 | -0.0437 | -82.8235
-9.5 | -0.8637 | 0.01068 | -0.0428 | -80.8708
-9 | -0.8097 | 0.0104 | -0.0424 | -77.8558
-8.5 | -0.7563 | 0.00941 | -0.0423 | -80.3719
-8 | -0.7019 | 0.00846 | -0.0422 | -82.9669
-7.5 | -0.646 | 0.00788 | -0.0423 | -81.9797
-7 | -0.5894 | 0.00743 | -0.0424 | -79.3271
-6.5 | -0.5324 | 0.00708 | -0.0426 | -75.1977
-6 | -0.4751 | 0.00678 | -0.0428 | -70.0737
-5.5 | -0.4175 | 0.00654 | -0.0431 | -63.8379
-5 | -0.3598 | 0.00634 | -0.0433 | -56.7508
-4.5 | -0.3019 | 0.00619 | -0.0436 | -48.7722
-4 | -0.2438 | 0.00606 | -0.0439 | -40.231
-3.5 | -0.1856 | 0.00594 | -0.0443 | -31.2458
-2.5 | -0.0692 | 0.00577 | -0.0449 | -11.9931
-2 | -0.011 | 0.00569 | -0.0453 | -1.9332
-1.5 | 0.0473 | 0.00559 | -0.0457 | 8.4615
-1 | 0.1056 | 0.00548 | -0.0461 | 19.2701
-0.5 | 0.164 | 0.00533 | -0.0466 | 30.7692
0 | 0.2223 | 0.00529 | -0.047 | 42.0227
0.5 | 0.2805 | 0.00523 | -0.0475 | 53.6329
1 | 0.3388 | 0.0052 | -0.0479 | 65.1538
1.5 | 0.3969 | 0.00523 | -0.0484 | 75.8891
2 | 0.455 | 0.0052 | -0.0489 | 87.5
2.5 | 0.5128 | 0.00529 | -0.0493 | 96.9376
3 | 0.5705 | 0.00534 | -0.0497 | 106.8352
3.5 | 0.6277 | 0.00553 | -0.0501 | 113.5081
4 | 0.685 | 0.00569 | -0.0504 | 120.3866
4.5 | 0.742 | 0.00587 | -0.0507 | 126.4055
5 | 0.7984 | 0.00616 | -0.0509 | 129.6104
5.5 | 0.8542 | 0.00652 | -0.0511 | 131.0123
6 | 0.9093 | 0.00685 | -0.0511 | 132.7445
6.5 | 0.9604 | 0.00716 | -0.0501 | 134.1341
7 | 1.0161 | 0.00753 | -0.0502 | 134.9402
7.5 | 1.0715 | 0.0079 | -0.0502 | 135.6329
8 | 1.1267 | 0.00825 | -0.0503 | 136.5697
8.5 | 1.1816 | 0.00862 | -0.0503 | 137.0766
9 | 1.2358 | 0.00904 | -0.0502 | 136.7035
9.5 | 1.2894 | 0.00952 | -0.0501 | 135.4412
10 | 1.3423 | 0.01004 | -0.0498 | 133.6952
10.5 | 1.3952 | 0.01051 | -0.0496 | 132.7498
11 | 1.4474 | 0.011 | -0.0493 | 131.5818
11.5 | 1.4989 | 0.01154 | -0.049 | 129.8873
12 | 1.5494 | 0.01215 | -0.0485 | 127.5226
12.5 | 1.5984 | 0.01286 | -0.0478 | 124.2924
13 | 1.646 | 0.01366 | -0.0469 | 120.4978
14.5 | 1.7833 | 0.01606 | -0.0438 | 111.0399
15 | 1.8258 | 0.01695 | -0.0424 | 107.7168
15.5 | 1.8658 | 0.01793 | -0.0406 | 104.0602
16 | 1.9025 | 0.01901 | -0.0385 | 100.0789
16.5 | 1.9334 | 0.02026 | -0.0355 | 95.4294
17 | 1.9491 | 0.02175 | -0.0303 | 89.6138
17.5 | 1.9604 | 0.02387 | -0.0258 | 82.1282
18 | 1.9689 | 0.02676 | -0.0226 | 73.5762
18.5 | 1.9741 | 0.03054 | -0.0206 | 64.6398
19 | 1.9711 | 0.03577 | -0.0199 | 55.1048
19.5 | 1.9613 | 0.04241 | -0.0205 | 46.2462
20 | 1.9387 | 0.05123 | -0.0227 | 37.8431

## 115. Re 12M Mach 0.10 (1)
BIGFOIL.COM POLAR EXPORT
NM19-S tip
NM19-S tip |  |  |  | Cl Max: | 0.876 | at alpha= | 7 | deg
JavaFoil+Calcfoil stall+Eppler ext transition |  |  |  | L/D Max: | 72.884 | at alpha= | 6 | deg
Re: | 12000000 |  |  | Cd Min: | 0.00946 | at alpha= | 1.5 | deg
Mach: | 0.1 |  |  | Cl=0 at alpha= | -1.8814 | deg
|  |  |  | @ Cl=0.1, Cd= | 0.0099183
|  |  |  | @ Cl=0.4, Cd= | 0.0097962
|  |  |  | @ Cl=0.6, Cd= | 0.01737
alpha (deg) | Cl | Cd | Cm | Cl/Cd
-12.5 | -0.196 | 0.05714 | -0.028 | -3.422
-12 | -0.221 | 0.04283 | -0.03 | -5.158
-11.5 | -0.253 | 0.02676 | -0.033 | -9.462
-11 | -0.292 | 0.01582 | -0.036 | -18.465
-10.5 | -0.328 | 0.01294 | -0.037 | -25.327
-10 | -0.353 | 0.01255 | -0.038 | -28.146
-9.5 | -0.378 | 0.01214 | -0.038 | -31.121
-9 | -0.4 | 0.01192 | -0.038 | -33.548
-8.5 | -0.418 | 0.01158 | -0.038 | -36.136
-8 | -0.432 | 0.01133 | -0.039 | -38.094
-7.5 | -0.438 | 0.01115 | -0.039 | -39.275
-7 | -0.436 | 0.01098 | -0.039 | -39.739
-6.5 | -0.426 | 0.01085 | -0.039 | -39.229
-6 | -0.405 | 0.01064 | -0.039 | -38.103
-5.5 | -0.376 | 0.01046 | -0.04 | -35.957
-5 | -0.338 | 0.01039 | -0.04 | -32.588
-4.5 | -0.294 | 0.01028 | -0.04 | -28.586
-4 | -0.243 | 0.01014 | -0.04 | -24.007
-3.5 | -0.189 | 0.01011 | -0.041 | -18.669
-3 | -0.131 | 0.01003 | -0.041 | -13.095
-2.5 | -0.073 | 0.00994 | -0.041 | -7.347
-2 | -0.014 | 0.00999 | -0.041 | -1.406
-1.5 | 0.045 | 0.0099 | -0.042 | 4.583
-1 | 0.105 | 0.00992 | -0.042 | 10.592
-0.5 | 0.165 | 0.00988 | -0.042 | 16.659
0 | 0.224 | 0.00991 | -0.042 | 22.634
0.5 | 0.284 | 0.00998 | -0.043 | 28.436
1 | 0.275 | 0.03081 | -0.006 | 8.908
1.5 | 0.402 | 0.00946 | -0.043 | 42.536
2 | 0.462 | 0.00956 | -0.043 | 48.313
2.5 | 0.521 | 0.00966 | -0.044 | 53.938
3 | 0.58 | 0.01076 | -0.044 | 53.88
3.5 | 0.639 | 0.0109 | -0.044 | 58.599
4 | 0.694 | 0.01101 | -0.045 | 63.048
4.5 | 0.745 | 0.01118 | -0.045 | 66.663
5 | 0.791 | 0.0114 | -0.045 | 69.329
5.5 | 0.828 | 0.0116 | -0.045 | 71.385
6 | 0.856 | 0.01175 | -0.046 | 72.884
6.5 | 0.872 | 0.01199 | -0.046 | 72.745
7 | 0.876 | 0.01228 | -0.046 | 71.323
7.5 | 0.867 | 0.0126 | -0.046 | 68.829
8 | 0.845 | 0.01298 | -0.047 | 65.124
8.5 | 0.813 | 0.01353 | -0.047 | 60.052
9 | 0.771 | 0.01404 | -0.047 | 54.936
9.5 | 0.723 | 0.01396 | -0.047 | 51.814
10 | 0.671 | 0.01459 | -0.048 | 46.01
10.5 | 0.617 | 0.01529 | -0.048 | 40.373
11 | 0.564 | 0.01618 | -0.048 | 34.846
11.5 | 0.508 | 0.01644 | -0.048 | 30.934
12 | 0.457 | 0.01737 | -0.048 | 26.338

## 116. Re 12M Mach 0.10 (2)
BIGFOIL.COM POLAR EXPORT
NM19-S tip
NM19-S tip |  |  |  | Cl Max: | 1.9538 | at alpha= | 18 | deg
XFOIL ncrit=9 |  |  |  | L/D Max: | 137.097 | at alpha= | 8.5 | deg
Re: | 12000000 |  |  | Cd Min: | 0.06292 | at alpha= | 20 | deg
Mach: | 0.1 |  |  | Cl=0 at alpha= | -1.9055 | deg
|  |  |  | @ Cl=0.1, Cd= | 0.0054916
|  |  |  | @ Cl=0.4, Cd= | 0.0052298
|  |  |  | @ Cl=0.6, Cd= | 0.0054359
alpha (deg) | Cl | Cd | Cm | Cl/Cd
-18.5 | -1.5548 | 0.05385 | -0.0353 | -28.8728
-18 | -1.6179 | 0.03466 | -0.0528 | -46.6792
-17.5 | -1.6351 | 0.02808 | -0.0551 | -58.2301
-17 | -1.6179 | 0.0253 | -0.0527 | -63.9486
-16.5 | -1.5844 | 0.02324 | -0.0513 | -68.1756
-16 | -1.5445 | 0.02162 | -0.0501 | -71.4385
-15.5 | -1.5006 | 0.02024 | -0.049 | -74.1403
-15 | -1.4543 | 0.01901 | -0.0481 | -76.5018
-14.5 | -1.4063 | 0.01788 | -0.0473 | -78.6521
-14 | -1.3562 | 0.01694 | -0.0466 | -80.059
-13.5 | -1.3056 | 0.01596 | -0.046 | -81.8045
-13 | -1.2537 | 0.01512 | -0.0455 | -82.9167
-12.5 | -1.2008 | 0.01437 | -0.0451 | -83.563
-12 | -1.1472 | 0.01366 | -0.0447 | -83.9824
-11.5 | -1.0931 | 0.01299 | -0.0444 | -84.1493
-11 | -1.0387 | 0.01231 | -0.0442 | -84.3786
-10.5 | -0.9832 | 0.01182 | -0.044 | -83.181
-10 | -0.9238 | 0.0112 | -0.0447 | -82.4821
-9.5 | -0.8716 | 0.01079 | -0.0438 | -80.7785
-9 | -0.817 | 0.01045 | -0.0433 | -78.1818
-8.5 | -0.7609 | 0.01013 | -0.0431 | -75.1135
-8 | -0.7073 | 0.00873 | -0.0429 | -81.0195
-7.5 | -0.6511 | 0.00802 | -0.0429 | -81.1845
-7 | -0.5941 | 0.00752 | -0.043 | -79.0027
-6.5 | -0.5365 | 0.00714 | -0.0431 | -75.1401
-6 | -0.4787 | 0.00683 | -0.0432 | -70.0878
-5.5 | -0.4207 | 0.00658 | -0.0434 | -63.9362
-5 | -0.3624 | 0.00636 | -0.0437 | -56.9811
-4.5 | -0.3041 | 0.00621 | -0.0439 | -48.9694
-4 | -0.2456 | 0.00607 | -0.0442 | -40.4613
-3.5 | -0.187 | 0.00595 | -0.0445 | -31.4286
-3 | -0.1284 | 0.00587 | -0.0449 | -21.8739
-2.5 | -0.0697 | 0.0058 | -0.0452 | -12.0172
-2 | -0.0111 | 0.0057 | -0.0456 | -1.9474
-1.5 | 0.0476 | 0.00559 | -0.0459 | 8.5152
-1 | 0.1062 | 0.00548 | -0.0464 | 19.3796
-0.5 | 0.165 | 0.00533 | -0.0468 | 30.9568
0 | 0.2236 | 0.00529 | -0.0473 | 42.2684
0.5 | 0.2822 | 0.00523 | -0.0477 | 53.9579
1 | 0.3408 | 0.00521 | -0.0482 | 65.4127
1.5 | 0.3993 | 0.00523 | -0.0486 | 76.348
2 | 0.4578 | 0.00521 | -0.0491 | 87.8695
2.5 | 0.5159 | 0.0053 | -0.0495 | 97.3396
3 | 0.574 | 0.00535 | -0.0499 | 107.2897
3.5 | 0.6315 | 0.00554 | -0.0503 | 113.9892
4 | 0.6893 | 0.0057 | -0.0506 | 120.9298
4.5 | 0.7467 | 0.00589 | -0.0509 | 126.7742
5 | 0.8034 | 0.00619 | -0.0511 | 129.79
5.5 | 0.8597 | 0.00654 | -0.0512 | 131.4526
6 | 0.915 | 0.00691 | -0.0511 | 132.4168
6.5 | 0.9667 | 0.00721 | -0.0501 | 134.0777
7 | 1.0229 | 0.00757 | -0.0502 | 135.1255
7.5 | 1.0788 | 0.00795 | -0.0502 | 135.6981
8 | 1.1346 | 0.0083 | -0.0501 | 136.6988
8.5 | 1.19 | 0.00868 | -0.0501 | 137.0968
9 | 1.2448 | 0.00912 | -0.0499 | 136.4912
9.5 | 1.2988 | 0.00962 | -0.0497 | 135.0104
10 | 1.3525 | 0.01014 | -0.0494 | 133.3826
10.5 | 1.4059 | 0.01062 | -0.049 | 132.3823
11 | 1.4588 | 0.01114 | -0.0486 | 130.9515
11.5 | 1.5107 | 0.01172 | -0.0481 | 128.8993
12 | 1.5614 | 0.01239 | -0.0475 | 126.021
12.5 | 1.6107 | 0.01317 | -0.0466 | 122.3007
13 | 1.6587 | 0.01402 | -0.0455 | 118.3096
13.5 | 1.7063 | 0.01479 | -0.0444 | 115.3685
14 | 1.7526 | 0.01562 | -0.0432 | 112.2023
14.5 | 1.7969 | 0.01651 | -0.0417 | 108.8371
15 | 1.8389 | 0.01751 | -0.0399 | 105.02
15.5 | 1.8774 | 0.01863 | -0.0377 | 100.7729
16 | 1.9109 | 0.01993 | -0.0348 | 95.8806
16.5 | 1.93 | 0.02142 | -0.0298 | 90.1027
17 | 1.9413 | 0.0235 | -0.0248 | 82.6085
17.5 | 1.9497 | 0.02639 | -0.0211 | 73.8803
18 | 1.9538 | 0.03033 | -0.0189 | 64.4181
18.5 | 1.9534 | 0.0354 | -0.0182 | 55.1808
19 | 1.9415 | 0.04245 | -0.019 | 45.7362
19.5 | 1.9194 | 0.0514 | -0.0213 | 37.3424
20 | 1.8817 | 0.06292 | -0.0251 | 29.9062

## 117. Re 12M Mach 0.25 (1)
BIGFOIL.COM POLAR EXPORT
NM19-S tip
NM19-S tip |  |  |  | Cl Max: | 0.861 | at alpha= | 6.5 | deg
JavaFoil+Calcfoil stall+Eppler ext transition |  |  |  | L/D Max: | 71.703 | at alpha= | 6 | deg
Re: | 12000000 |  |  | Cd Min: | 0.00671 | at alpha= | 0 | deg
Mach: | 0.25 |  |  | Cl=0 at alpha= | -1.8853 | deg
|  |  |  | @ Cl=0.1, Cd= | 0.01814
|  |  |  | @ Cl=0.4, Cd= | 0.01814
|  |  |  | @ Cl=0.6, Cd= | 0.01814
alpha (deg) | Cl | Cd | Cm | Cl/Cd
-11.5 | -0.057 | 0.0631 | -0.026 | -0.904
-11 | -0.055 | 0.05164 | -0.028 | -1.068
-10.5 | -0.055 | 0.0321 | -0.033 | -1.711
-10 | -0.056 | 0.01529 | -0.037 | -3.685
-9.5 | -0.08 | 0.01271 | -0.039 | -6.284
-9 | -0.186 | 0.01237 | -0.039 | -15.073
-8.5 | -0.253 | 0.01193 | -0.039 | -21.171
-8 | -0.307 | 0.01161 | -0.04 | -26.448
-7.5 | -0.35 | 0.01142 | -0.04 | -30.619
-7 | -0.378 | 0.01119 | -0.04 | -33.807
-6.5 | -0.391 | 0.01103 | -0.04 | -35.471
-6 | -0.388 | 0.0108 | -0.041 | -35.969
-5.5 | -0.371 | 0.01058 | -0.041 | -35.018
-5 | -0.34 | 0.01049 | -0.041 | -32.362
-4.5 | -0.298 | 0.01037 | -0.041 | -28.738
-4 | -0.249 | 0.01022 | -0.042 | -24.314
-3.5 | -0.193 | 0.01017 | -0.042 | -18.999
-3 | -0.135 | 0.0101 | -0.042 | -13.347
-2.5 | -0.075 | 0.00998 | -0.042 | -7.51
-2 | -0.014 | 0.01005 | -0.043 | -1.436
-1.5 | 0.047 | 0.00995 | -0.043 | 4.686
-1 | 0.108 | 0.00997 | -0.043 | 10.825
-0.5 | 0.169 | 0.00994 | -0.043 | 17.019
0 | 0.23 | 0.00671 | -0.006 | 34.353
0.5 | 0.292 | 0.01004 | -0.044 | 29.034
1 | 0.282 | 0.03081 | -0.006 | 9.156
1.5 | 0.414 | 0.00952 | -0.044 | 43.452
2 | 0.474 | 0.00963 | -0.045 | 49.285
2.5 | 0.535 | 0.00974 | -0.045 | 54.96
3 | 0.596 | 0.01088 | -0.045 | 54.765
3.5 | 0.656 | 0.01102 | -0.046 | 59.524
4 | 0.713 | 0.01116 | -0.046 | 63.868
4.5 | 0.764 | 0.01136 | -0.046 | 67.269
5 | 0.808 | 0.0116 | -0.046 | 69.633
5.5 | 0.841 | 0.01177 | -0.047 | 71.448
6 | 0.86 | 0.01199 | -0.047 | 71.703
6.5 | 0.861 | 0.01227 | -0.047 | 70.148
7 | 0.841 | 0.01262 | -0.047 | 66.683
7.5 | 0.8 | 0.01298 | -0.048 | 61.614
8 | 0.737 | 0.01361 | -0.048 | 54.118
8.5 | 0.653 | 0.01407 | -0.048 | 46.448
9 | 0.554 | 0.01467 | -0.048 | 37.785
9.5 | 0.444 | 0.01478 | -0.049 | 30.018
10 | 0.321 | 0.01561 | -0.049 | 20.593
10.5 | 0.159 | 0.01515 | -0.049 | 10.496
11 | 0.091 | 0.01689 | -0.049 | 5.391
11.5 | 0.094 | 0.01814 | -0.049 | 5.17

## 118. Re 12M Mach 0.25 (2)
BIGFOIL.COM POLAR EXPORT
NM19-S tip
NM19-S tip |  |  |  | Cl Max: | 1.8335 | at alpha= | 15 | deg
XFOIL ncrit=9 |  |  |  | L/D Max: | 137.058 | at alpha= | 8 | deg
Re: | 12000000 |  |  | Cd Min: | 0.21078 | at alpha= | -17 | deg
Mach: | 0.25 |  |  | Cl=0 at alpha= | -1.902 | deg
|  |  |  | @ Cl=0.1, Cd= | 0.0055288
|  |  |  | @ Cl=0.4, Cd= | 0.0052379
|  |  |  | @ Cl=0.6, Cd= | 0.0054036
alpha (deg) | Cl | Cd | Cm | Cl/Cd
-17 | -0.7342 | 0.21078 | 0.057 | -3.4833
-15 | -0.7764 | 0.14977 | 0.0283 | -5.1839
-14.5 | -0.816 | 0.13131 | 0.0188 | -6.2143
-14 | -0.8952 | 0.10705 | 0.0049 | -8.3624
-13.5 | -0.9723 | 0.08573 | -0.0084 | -11.3414
-13 | -1.0458 | 0.0659 | -0.0214 | -15.8695
-12.5 | -1.1001 | 0.04158 | -0.0428 | -26.4574
-12 | -1.1258 | 0.02964 | -0.0538 | -37.9825
-11.5 | -1.1165 | 0.02197 | -0.054 | -50.8193
-11 | -1.0802 | 0.01735 | -0.0529 | -62.2594
-10.5 | -1.0298 | 0.01481 | -0.0516 | -69.5341
-10 | -0.9701 | 0.01313 | -0.0514 | -73.8842
-9.5 | -0.9145 | 0.01215 | -0.0498 | -75.2675
-9 | -0.857 | 0.01145 | -0.0485 | -74.8472
-8.5 | -0.7977 | 0.01079 | -0.0477 | -73.9296
-8 | -0.738 | 0.0102 | -0.0471 | -72.3529
-7.5 | -0.6776 | 0.00978 | -0.0467 | -69.2843
-7 | -0.6202 | 0.00816 | -0.0462 | -76.0049
-6.5 | -0.5598 | 0.00754 | -0.0459 | -74.244
-6 | -0.4991 | 0.00709 | -0.0457 | -70.3949
-5.5 | -0.4382 | 0.00676 | -0.0457 | -64.8225
-5 | -0.3772 | 0.00648 | -0.0457 | -58.2099
-4.5 | -0.3163 | 0.00629 | -0.0458 | -50.2862
-4 | -0.2553 | 0.00613 | -0.0459 | -41.6476
-3.5 | -0.1943 | 0.006 | -0.0461 | -32.3833
-3 | -0.1334 | 0.0059 | -0.0463 | -22.6102
-2.5 | -0.0726 | 0.00583 | -0.0466 | -12.4528
-2 | -0.0119 | 0.00572 | -0.0469 | -2.0804
-1.5 | 0.0488 | 0.00563 | -0.0473 | 8.6679
-1 | 0.1095 | 0.00551 | -0.0476 | 19.873
-0.5 | 0.1702 | 0.00536 | -0.0481 | 31.7537
0 | 0.2308 | 0.0053 | -0.0485 | 43.5472
0.5 | 0.2914 | 0.00525 | -0.049 | 55.5048
1 | 0.3519 | 0.00523 | -0.0494 | 67.2849
1.5 | 0.4124 | 0.00524 | -0.0498 | 78.7023
2 | 0.4728 | 0.00525 | -0.0503 | 90.0571
2.5 | 0.5331 | 0.00533 | -0.0507 | 100.0188
3 | 0.5933 | 0.00538 | -0.0511 | 110.2788
3.5 | 0.6529 | 0.00559 | -0.0513 | 116.7979
4 | 0.7128 | 0.00578 | -0.0516 | 123.3218
4.5 | 0.7725 | 0.00597 | -0.0517 | 129.397
5 | 0.8315 | 0.00631 | -0.0518 | 131.775
5.5 | 0.8898 | 0.00675 | -0.0517 | 131.8222
6 | 0.9476 | 0.00712 | -0.0514 | 133.0899
6.5 | 1.0019 | 0.00741 | -0.0501 | 135.2092
7 | 1.061 | 0.00781 | -0.0499 | 135.8515
7.5 | 1.1199 | 0.0082 | -0.0496 | 136.5732
8 | 1.1787 | 0.0086 | -0.0492 | 137.0581
8.5 | 1.237 | 0.00907 | -0.0487 | 136.3837
9 | 1.2947 | 0.00962 | -0.048 | 134.5842
9.5 | 1.3521 | 0.01018 | -0.0472 | 132.8193
10 | 1.4094 | 0.01074 | -0.0464 | 131.2291
10.5 | 1.466 | 0.01137 | -0.0453 | 128.9358
11 | 1.5215 | 0.01211 | -0.0441 | 125.64
11.5 | 1.5752 | 0.01301 | -0.0425 | 121.0761
12 | 1.6275 | 0.01399 | -0.0406 | 116.3331
12.5 | 1.6789 | 0.01499 | -0.0386 | 112.0013
13 | 1.7275 | 0.01616 | -0.0361 | 106.8998
13.5 | 1.7718 | 0.01756 | -0.0331 | 100.8998
14 | 1.8092 | 0.01928 | -0.0293 | 93.8382
14.5 | 1.8315 | 0.02137 | -0.0236 | 85.7043
15 | 1.8335 | 0.02431 | -0.0167 | 75.4216
15.5 | 1.829 | 0.02899 | -0.0128 | 63.0907
16 | 1.8154 | 0.03598 | -0.0123 | 50.4558
16.5 | 1.7904 | 0.0456 | -0.0149 | 39.2632
17 | 1.7541 | 0.05743 | -0.0194 | 30.5433
17.5 | 1.7078 | 0.07089 | -0.025 | 24.0908
18 | 1.6538 | 0.08594 | -0.0316 | 19.2437
18.5 | 1.6004 | 0.10138 | -0.0387 | 15.7862
19 | 1.5436 | 0.11781 | -0.0467 | 13.1025
19.5 | 1.4907 | 0.13429 | -0.0554 | 11.1006
20 | 1.4412 | 0.15112 | -0.0651 | 9.5368

## 119. Re 12M Mach 0.50 (1)
BIGFOIL.COM POLAR EXPORT
NM19-S tip
NM19-S tip |  |  |  | Cl Max: | 1.193 | at alpha= | 20 | deg
JavaFoil+Calcfoil stall+Eppler ext transition |  |  |  | L/D Max: | 68.696 | at alpha= | 4.5 | deg
Re: | 12000000 |  |  | Cd Min: | 0.00972 | at alpha= | 1 | deg
Mach: | 0.5 |  |  | Cl=0 at alpha= | -1.8823 | deg
|  |  |  | @ Cl=0.1, Cd= | 0.010194
|  |  |  | @ Cl=0.4, Cd= | 0.0098224
|  |  |  | @ Cl=0.6, Cd= | 0.014511
alpha (deg) | Cl | Cd | Cm | Cl/Cd
-20 | -0.988 | 0.16077 | -0.024 | -6.145
-19.5 | -0.965 | 0.14555 | -0.025 | -6.632
-19 | -0.935 | 0.14454 | -0.024 | -6.467
-18.5 | -0.914 | 0.12884 | -0.025 | -7.093
-18 | -0.897 | 0.11176 | -0.027 | -8.025
-17.5 | -0.854 | 0.12467 | -0.024 | -6.852
-17 | -0.841 | 0.10366 | -0.027 | -8.114
-16.5 | -0.833 | 0.08167 | -0.03 | -10.199
-16 | -0.772 | 0.11442 | -0.024 | -6.748
-15.5 | -0.754 | 0.0975 | -0.026 | -7.735
-15 | -0.746 | 0.07539 | -0.03 | -9.898
-14.5 | -0.692 | 0.10041 | -0.024 | -6.889
-14 | -0.675 | 0.08371 | -0.028 | -8.069
-13.5 | -0.67 | 0.06082 | -0.032 | -11.015
-13 | -0.608 | 0.09307 | -0.023 | -6.533
-12.5 | -0.588 | 0.07865 | -0.026 | -7.471
-12 | -0.576 | 0.06028 | -0.031 | -9.56
-11.5 | -0.529 | 0.0771 | -0.024 | -6.86
-11 | -0.502 | 0.07178 | -0.025 | -6.998
-10.5 | -0.489 | 0.05484 | -0.031 | -8.914
-10 | -0.503 | 0.02551 | -0.039 | -19.712
-9.5 | -0.419 | 0.06361 | -0.024 | -6.586
-9 | -0.406 | 0.04631 | -0.032 | -8.771
-8.5 | -0.438 | 0.01469 | -0.043 | -29.812
-8 | -0.339 | 0.05156 | -0.026 | -6.577
-7.5 | -0.313 | 0.04754 | -0.028 | -6.58
-7 | -0.348 | 0.01276 | -0.045 | -27.278
-6.5 | -0.314 | 0.01214 | -0.045 | -25.897
-6 | -0.28 | 0.01163 | -0.045 | -24.106
-5.5 | -0.246 | 0.01129 | -0.046 | -21.821
-5 | -0.212 | 0.01106 | -0.046 | -19.203
-4.5 | -0.249 | 0.01085 | -0.046 | -22.916
-4 | -0.261 | 0.01066 | -0.046 | -24.462
-3.5 | -0.211 | 0.01054 | -0.047 | -20
-3 | -0.149 | 0.01041 | -0.047 | -14.294
-2.5 | -0.083 | 0.01026 | -0.047 | -8.117
-2 | -0.016 | 0.01027 | -0.048 | -1.566
-1.5 | 0.052 | 0.01018 | -0.048 | 5.116
-1 | 0.121 | 0.0102 | -0.048 | 11.829
-0.5 | 0.189 | 0.01017 | -0.048 | 18.596
0 | 0.257 | 0.01025 | -0.049 | 25.12
0.5 | 0.326 | 0.01028 | -0.049 | 31.7
1 | 0.394 | 0.00972 | -0.049 | 40.518
1.5 | 0.462 | 0.01088 | -0.05 | 42.473
2 | 0.53 | 0.01001 | -0.05 | 52.915
2.5 | 0.598 | 0.01119 | -0.05 | 53.399
3 | 0.665 | 0.01144 | -0.051 | 58.132
3.5 | 0.732 | 0.01166 | -0.051 | 62.814
4 | 0.792 | 0.01188 | -0.051 | 66.687
4.5 | 0.838 | 0.0122 | -0.051 | 68.696
5 | 0.852 | 0.0126 | -0.052 | 67.643
5.5 | 0.74 | 0.01286 | -0.052 | 57.585
6 | 0.536 | 0.01335 | -0.052 | 40.112
6.5 | 0.569 | 0.0139 | -0.053 | 40.956
7 | 0.603 | 0.01457 | -0.053 | 41.368
7.5 | 0.636 | 0.01566 | -0.053 | 40.63
8 | 0.67 | 0.01683 | -0.054 | 39.813
8.5 | 0.696 | 0.01768 | -0.053 | 39.379
9 | 0.722 | 0.01859 | -0.053 | 38.834
9.5 | 0.727 | 0.02516 | -0.051 | 28.884
10 | 0.74 | 0.0311 | -0.05 | 23.793
10.5 | 0.782 | 0.02838 | -0.051 | 27.565
11 | 0.744 | 0.05833 | -0.043 | 12.761
11.5 | 0.808 | 0.04348 | -0.048 | 18.572
12 | 0.854 | 0.03777 | -0.05 | 22.6
12.5 | 0.822 | 0.07056 | -0.042 | 11.644
13 | 0.888 | 0.05163 | -0.048 | 17.199
13.5 | 0.929 | 0.04704 | -0.049 | 19.753
14 | 0.908 | 0.07722 | -0.044 | 11.755
14.5 | 0.972 | 0.05771 | -0.048 | 16.847
15 | 0.956 | 0.08876 | -0.043 | 10.767
15.5 | 0.996 | 0.08332 | -0.045 | 11.949
16 | 1.014 | 0.09366 | -0.044 | 10.826
16.5 | 1.011 | 0.12458 | -0.038 | 8.118
17 | 1.044 | 0.12509 | -0.04 | 8.343
17.5 | 1.059 | 0.14744 | -0.038 | 7.186
18 | 1.088 | 0.15089 | -0.038 | 7.207
18.5 | 1.112 | 0.16449 | -0.038 | 6.76
19 | 1.142 | 0.16398 | -0.039 | 6.962
19.5 | 1.165 | 0.17939 | -0.039 | 6.497
20 | 1.193 | 0.18879 | -0.04 | 6.318

## 120. Re 12M Mach 0.50 (2)
BIGFOIL.COM POLAR EXPORT
NM19-S tip
NM19-S tip |  |  |  | Cl Max: | 1.4644 | at alpha= | 9 | deg
XFOIL ncrit=9 |  |  |  | L/D Max: | 139.906 | at alpha= | 4.5 | deg
Re: | 12000000 |  |  | Cd Min: | 0.28868 | at alpha= | -20 | deg
Mach: | 0.5 |  |  | Cl=0 at alpha= | -1.8879 | deg
|  |  |  | @ Cl=0.1, Cd= | 0.005688
|  |  |  | @ Cl=0.4, Cd= | 0.00537
|  |  |  | @ Cl=0.6, Cd= | 0.0054858
alpha (deg) | Cl | Cd | Cm | Cl/Cd
-20 | -0.9 | 0.28868 | 0.0993 | -3.1176
-19.5 | -0.8775 | 0.27992 | 0.0938 | -3.1348
-19 | -0.8551 | 0.27081 | 0.0884 | -3.1576
-18.5 | -0.8331 | 0.26122 | 0.0829 | -3.1893
-18 | -0.8118 | 0.25105 | 0.0775 | -3.2336
-17.5 | -0.7898 | 0.24253 | 0.0723 | -3.2565
-17 | -0.7672 | 0.23467 | 0.0676 | -3.2693
-16.5 | -0.7452 | 0.22655 | 0.0628 | -3.2893
-16 | -0.7241 | 0.218 | 0.0581 | -3.3216
-15.5 | -0.7044 | 0.20909 | 0.0534 | -3.3689
-14.5 | -0.6692 | 0.18969 | 0.0438 | -3.5279
-14 | -0.6494 | 0.18202 | 0.0398 | -3.5677
-13.5 | -0.6308 | 0.17424 | 0.0359 | -3.6203
-13 | -0.6135 | 0.16605 | 0.032 | -3.6947
-12.5 | -0.5983 | 0.15743 | 0.0281 | -3.8004
-12 | -0.5861 | 0.14843 | 0.0242 | -3.9487
-11.5 | -0.5763 | 0.13902 | 0.0202 | -4.1454
-11 | -0.5698 | 0.12938 | 0.0162 | -4.4041
-10.5 | -0.5676 | 0.11909 | 0.0118 | -4.7661
-10 | -0.5697 | 0.10836 | 0.0069 | -5.2575
-9.5 | -0.5755 | 0.0975 | 0.0016 | -5.9026
-9 | -0.5845 | 0.08728 | -0.0034 | -6.6968
-8.5 | -0.5937 | 0.07701 | -0.0096 | -7.7094
-8 | -0.6055 | 0.06617 | -0.0174 | -9.1507
-7.5 | -0.6205 | 0.05403 | -0.0296 | -11.4844
-7 | -0.6214 | 0.0358 | -0.0527 | -17.3575
-6.5 | -0.6229 | 0.02181 | -0.0597 | -28.5603
-6 | -0.5875 | 0.01262 | -0.0598 | -46.5531
-5.5 | -0.5223 | 0.0089 | -0.0578 | -58.6854
-5 | -0.4488 | 0.00759 | -0.0561 | -59.1304
-4.5 | -0.3748 | 0.0069 | -0.0549 | -54.3188
-4 | -0.3016 | 0.00651 | -0.054 | -46.3287
-3.5 | -0.2291 | 0.00624 | -0.0534 | -36.7147
-3 | -0.1574 | 0.00608 | -0.0531 | -25.8882
-2.5 | -0.0863 | 0.00596 | -0.053 | -14.4799
-2 | -0.0157 | 0.00587 | -0.0529 | -2.6746
-1.5 | 0.0543 | 0.00576 | -0.0531 | 9.4271
-1 | 0.1241 | 0.00565 | -0.0533 | 21.9646
-0.5 | 0.1937 | 0.00551 | -0.0537 | 35.1543
0 | 0.2632 | 0.0054 | -0.0541 | 48.7407
0.5 | 0.3325 | 0.00537 | -0.0545 | 61.9181
1 | 0.402 | 0.00537 | -0.0548 | 74.8603
1.5 | 0.4716 | 0.00537 | -0.0552 | 87.8212
2 | 0.5412 | 0.00541 | -0.0554 | 100.037
2.5 | 0.611 | 0.0055 | -0.0556 | 111.0909
3 | 0.6809 | 0.00559 | -0.0557 | 121.8068
3.5 | 0.7505 | 0.00584 | -0.0556 | 128.5103
4 | 0.8209 | 0.00608 | -0.0553 | 135.0164
4.5 | 0.8912 | 0.00637 | -0.0548 | 139.9058
5 | 0.9602 | 0.00695 | -0.0538 | 138.1583
6.5 | 1.1667 | 0.00835 | -0.0482 | 139.7246
7 | 1.2399 | 0.00891 | -0.0461 | 139.1582
7.5 | 1.3131 | 0.00961 | -0.0434 | 136.6389
8 | 1.3838 | 0.01074 | -0.0397 | 128.8454
8.5 | 1.442 | 0.01312 | -0.0338 | 109.9085
9 | 1.4644 | 0.01771 | -0.0246 | 82.6877
9.5 | 1.445 | 0.02314 | -0.0139 | 62.446
10 | 1.4122 | 0.03174 | -0.0122 | 44.4928
10.5 | 1.3773 | 0.04398 | -0.0185 | 31.3165
11 | 1.3376 | 0.05731 | -0.0257 | 23.3397
11.5 | 1.2962 | 0.07062 | -0.0321 | 18.3546
12 | 1.2559 | 0.08391 | -0.0384 | 14.9672
12.5 | 1.2186 | 0.09724 | -0.0447 | 12.5319
13 | 1.1853 | 0.11071 | -0.0514 | 10.7063
13.5 | 1.1566 | 0.12421 | -0.0583 | 9.3116
14 | 1.1324 | 0.13765 | -0.0654 | 8.2267

## 121. Re 14M Mach 0.00 (1)
BIGFOIL.COM POLAR EXPORT
NM19-S tip
NM19-S tip |  |  |  | Cl Max: | 0.88 | at alpha= | 7 | deg
JavaFoil+Calcfoil stall+Eppler ext transition |  |  |  | L/D Max: | 73.886 | at alpha= | 6.5 | deg
Re: | 14000000 |  |  | Cd Min: | 0.00941 | at alpha= | 1.5 | deg
Mach: | 0 |  |  | Cl=0 at alpha= | -1.8814 | deg
|  |  |  | @ Cl=0.1, Cd= | 0.0098034
|  |  |  | @ Cl=0.4, Cd= | 0.00941
|  |  |  | @ Cl=0.6, Cd= | 0.01664
alpha (deg) | Cl | Cd | Cm | Cl/Cd
-12.5 | -0.238 | 0.04675 | -0.029 | -5.084
-12 | -0.267 | 0.0305 | -0.032 | -8.74
-11.5 | -0.3 | 0.01893 | -0.035 | -15.825
-11 | -0.335 | 0.01387 | -0.037 | -24.141
-10.5 | -0.361 | 0.01268 | -0.037 | -28.51
-10 | -0.384 | 0.01224 | -0.037 | -31.33
-9.5 | -0.404 | 0.01196 | -0.038 | -33.795
-9 | -0.422 | 0.01164 | -0.038 | -36.255
-8.5 | -0.436 | 0.01139 | -0.038 | -38.326
-8 | -0.445 | 0.0112 | -0.038 | -39.759
-7.5 | -0.448 | 0.011 | -0.039 | -40.724
-7 | -0.443 | 0.01086 | -0.039 | -40.798
-6.5 | -0.429 | 0.01066 | -0.039 | -40.276
-6 | -0.407 | 0.01047 | -0.039 | -38.904
-5.5 | -0.376 | 0.01039 | -0.04 | -36.239
-5 | -0.338 | 0.01 | -0.04 | -33.79
-4.5 | -0.293 | 0.00986 | -0.04 | -29.69
-4 | -0.242 | 0.01003 | -0.04 | -24.18
-3.5 | -0.188 | 0.01002 | -0.04 | -18.741
-3 | -0.131 | 0.0099 | -0.041 | -13.211
-2.5 | -0.073 | 0.00987 | -0.041 | -7.368
-2 | -0.014 | 0.00983 | -0.041 | -1.422
-1.5 | 0.045 | 0.00985 | -0.041 | 4.586
-1 | 0.104 | 0.0098 | -0.042 | 10.665
-0.5 | 0.164 | 0.0098 | -0.042 | 16.723
0 | 0.223 | 0.00986 | -0.042 | 22.622
0.5 | 0.282 | 0.00985 | -0.043 | 28.671
1 | 0.341 | 0.01023 | -0.043 | 33.371
1.5 | 0.4 | 0.00941 | -0.043 | 42.545
2 | 0.459 | 0.00953 | -0.043 | 48.194
2.5 | 0.518 | 0.0096 | -0.044 | 53.964
3 | 0.577 | 0.0106 | -0.044 | 54.437
3.5 | 0.636 | 0.01077 | -0.044 | 58.995
4 | 0.691 | 0.01092 | -0.044 | 63.265
4.5 | 0.742 | 0.01105 | -0.045 | 67.16
5 | 0.787 | 0.01124 | -0.045 | 70.066
5.5 | 0.826 | 0.01145 | -0.045 | 72.135
6 | 0.855 | 0.01158 | -0.045 | 73.772
6.5 | 0.873 | 0.01182 | -0.046 | 73.886
7 | 0.88 | 0.01205 | -0.046 | 72.989
7.5 | 0.874 | 0.01237 | -0.046 | 70.677
8 | 0.858 | 0.01272 | -0.046 | 67.439
8.5 | 0.831 | 0.01327 | -0.047 | 62.601
9 | 0.795 | 0.01373 | -0.047 | 57.919
9.5 | 0.754 | 0.01415 | -0.047 | 53.24
10 | 0.708 | 0.01428 | -0.047 | 49.55
10.5 | 0.66 | 0.01475 | -0.048 | 44.716
11 | 0.611 | 0.01551 | -0.048 | 39.418
11.5 | 0.562 | 0.01501 | -0.048 | 37.409
12 | 0.514 | 0.01664 | -0.048 | 30.902

## 122. Re 14M Mach 0.00 (2)
BIGFOIL.COM POLAR EXPORT
NM19-S tip
NM19-S tip |  |  |  | Cl Max: | 1.9878 | at alpha= | 18.5 | deg
XFOIL ncrit=9 |  |  |  | L/D Max: | 141.037 | at alpha= | 8.5 | deg
Re: | 14000000 |  |  | Cd Min: | 0.06149 | at alpha= | -20 | deg
Mach: | 0 |  |  | Cl=0 at alpha= | -1.9057 | deg
|  |  |  | @ Cl=0.1, Cd= | 0.0054352
|  |  |  | @ Cl=0.4, Cd= | 0.0052374
|  |  |  | @ Cl=0.6, Cd= | 0.0054364
alpha (deg) | Cl | Cd | Cm | Cl/Cd
-20 | -1.6161 | 0.06149 | -0.0293 | -26.2823
-19.5 | -1.6807 | 0.04273 | -0.0436 | -39.333
-19 | -1.7367 | 0.02869 | -0.0541 | -60.5333
-18.5 | -1.7394 | 0.02524 | -0.0511 | -68.9144
-18 | -1.7099 | 0.02335 | -0.0495 | -73.2291
-17.5 | -1.6734 | 0.02185 | -0.0483 | -76.5858
-17 | -1.6327 | 0.02058 | -0.0473 | -79.3343
-16.5 | -1.5895 | 0.01943 | -0.0464 | -81.8065
-16 | -1.5441 | 0.0184 | -0.0457 | -83.9185
-15.5 | -1.497 | 0.01747 | -0.0451 | -85.6898
-15 | -1.4486 | 0.01662 | -0.0445 | -87.16
-14.5 | -1.3993 | 0.01578 | -0.0441 | -88.6755
-14 | -1.3484 | 0.0151 | -0.0437 | -89.298
-13.5 | -1.2975 | 0.01433 | -0.0434 | -90.5443
-13 | -1.2454 | 0.01367 | -0.0432 | -91.1046
-12.5 | -1.1926 | 0.01307 | -0.043 | -91.2471
-12 | -1.1393 | 0.01248 | -0.0428 | -91.2901
-11.5 | -1.0855 | 0.01192 | -0.0427 | -91.0654
-11 | -1.0315 | 0.01133 | -0.0426 | -91.0415
-10.5 | -0.9738 | 0.01092 | -0.0432 | -89.1758
-10 | -0.9212 | 0.01046 | -0.0427 | -88.0688
-9.5 | -0.8677 | 0.01012 | -0.0422 | -85.7411
-9 | -0.8124 | 0.00983 | -0.0422 | -82.645
-8 | -0.7016 | 0.00876 | -0.0422 | -80.0913
-7.5 | -0.6463 | 0.00794 | -0.0423 | -81.398
-7 | -0.5898 | 0.00742 | -0.0424 | -79.4879
-6.5 | -0.5328 | 0.00705 | -0.0426 | -75.5745
-6 | -0.4755 | 0.00673 | -0.0428 | -70.6538
-5.5 | -0.4179 | 0.00648 | -0.0431 | -64.4907
-5 | -0.3601 | 0.00628 | -0.0434 | -57.3408
-4.5 | -0.3021 | 0.00612 | -0.0437 | -49.3627
-4 | -0.244 | 0.00597 | -0.044 | -40.871
-3.5 | -0.1858 | 0.00586 | -0.0443 | -31.7065
-3 | -0.1276 | 0.00578 | -0.0446 | -22.0761
-2.5 | -0.0693 | 0.00572 | -0.045 | -12.1154
-2 | -0.011 | 0.00562 | -0.0454 | -1.9573
-1.5 | 0.0473 | 0.00553 | -0.0457 | 8.5533
-0.5 | 0.1641 | 0.00532 | -0.0466 | 30.8459
0 | 0.2223 | 0.00527 | -0.0471 | 42.1822
0.5 | 0.2806 | 0.00522 | -0.0475 | 53.7548
1 | 0.3389 | 0.00517 | -0.048 | 65.5513
1.5 | 0.397 | 0.00524 | -0.0484 | 75.7634
2 | 0.4552 | 0.00519 | -0.0489 | 87.7071
2.5 | 0.513 | 0.00529 | -0.0493 | 96.9754
3 | 0.5707 | 0.00537 | -0.0497 | 106.2756
3.5 | 0.6281 | 0.0055 | -0.0501 | 114.2
4 | 0.6854 | 0.00567 | -0.0504 | 120.8818
4.5 | 0.7423 | 0.00589 | -0.0507 | 126.0272
5 | 0.7988 | 0.00616 | -0.051 | 129.6753
5.5 | 0.8547 | 0.00654 | -0.0511 | 130.6881
6 | 0.9102 | 0.00691 | -0.0512 | 131.7221
6.5 | 0.9651 | 0.00721 | -0.0512 | 133.8558
7 | 1.0174 | 0.00736 | -0.0504 | 138.2337
8 | 1.1284 | 0.00803 | -0.0505 | 140.523
8.5 | 1.1833 | 0.00839 | -0.0506 | 141.0369
9 | 1.2376 | 0.00882 | -0.0505 | 140.3175
9.5 | 1.2912 | 0.0093 | -0.0503 | 138.8387
10.5 | 1.3977 | 0.0102 | -0.05 | 137.0294
11 | 1.4502 | 0.01068 | -0.0498 | 135.7865
11.5 | 1.5018 | 0.01121 | -0.0494 | 133.9697
12 | 1.5523 | 0.01183 | -0.0489 | 131.2172
12.5 | 1.6015 | 0.01255 | -0.0482 | 127.6096
13 | 1.6499 | 0.01327 | -0.0475 | 124.3331
13.5 | 1.6977 | 0.01396 | -0.0467 | 121.6117
14 | 1.7443 | 0.0147 | -0.0458 | 118.6599
14.5 | 1.7895 | 0.01549 | -0.0446 | 115.5261
15 | 1.8328 | 0.01635 | -0.0433 | 112.0979
15.5 | 1.8738 | 0.01729 | -0.0417 | 108.3748
16 | 1.9115 | 0.01836 | -0.0396 | 104.1122
16.5 | 1.9445 | 0.01958 | -0.037 | 99.3105
17 | 1.9635 | 0.02103 | -0.0322 | 93.3666
17.5 | 1.9734 | 0.02303 | -0.027 | 85.6882
18 | 1.9817 | 0.02574 | -0.0233 | 76.9891
18.5 | 1.9878 | 0.02924 | -0.0209 | 67.9822
19 | 1.9866 | 0.03409 | -0.0198 | 58.2752
19.5 | 1.979 | 0.0403 | -0.0201 | 49.1067
20 | 1.9592 | 0.04859 | -0.0218 | 40.3211

## 123. Re 14M Mach 0.10 (1)
BIGFOIL.COM POLAR EXPORT
NM19-S tip
NM19-S tip |  |  |  | Cl Max: | 0.876 | at alpha= | 7 | deg
JavaFoil+Calcfoil stall+Eppler ext transition |  |  |  | L/D Max: | 73.66 | at alpha= | 6 | deg
Re: | 14000000 |  |  | Cd Min: | 0.00942 | at alpha= | 1.5 | deg
Mach: | 0.1 |  |  | Cl=0 at alpha= | -1.8814 | deg
|  |  |  | @ Cl=0.1, Cd= | 0.0098142
|  |  |  | @ Cl=0.4, Cd= | 0.0097562
|  |  |  | @ Cl=0.6, Cd= | 0.01692
alpha (deg) | Cl | Cd | Cm | Cl/Cd
-12.5 | -0.197 | 0.05373 | -0.028 | -3.665
-12 | -0.222 | 0.04026 | -0.03 | -5.522
-11.5 | -0.257 | 0.02303 | -0.034 | -11.158
-11 | -0.294 | 0.01492 | -0.036 | -19.729
-10.5 | -0.328 | 0.01279 | -0.037 | -25.615
-10 | -0.353 | 0.01234 | -0.038 | -28.624
-9.5 | -0.378 | 0.01204 | -0.038 | -31.36
-9 | -0.4 | 0.01169 | -0.038 | -34.197
-8.5 | -0.418 | 0.01143 | -0.038 | -36.603
-8 | -0.432 | 0.01127 | -0.039 | -38.308
-7.5 | -0.438 | 0.01104 | -0.039 | -39.693
-7 | -0.436 | 0.01089 | -0.039 | -40.092
-6.5 | -0.426 | 0.01069 | -0.039 | -39.828
-6 | -0.405 | 0.01049 | -0.039 | -38.65
-5.5 | -0.376 | 0.01041 | -0.04 | -36.143
-5 | -0.338 | 0.01002 | -0.04 | -33.783
-4.5 | -0.294 | 0.00988 | -0.04 | -29.735
-4 | -0.243 | 0.01004 | -0.04 | -24.246
-3.5 | -0.189 | 0.01004 | -0.041 | -18.801
-3 | -0.131 | 0.00991 | -0.041 | -13.257
-2.5 | -0.073 | 0.00988 | -0.041 | -7.396
-2 | -0.014 | 0.00985 | -0.041 | -1.426
-1.5 | 0.045 | 0.00986 | -0.042 | 4.605
-1 | 0.105 | 0.00981 | -0.042 | 10.709
-0.5 | 0.165 | 0.00981 | -0.042 | 16.791
0 | 0.224 | 0.00987 | -0.042 | 22.723
0.5 | 0.284 | 0.00986 | -0.043 | 28.78
1 | 0.275 | 0.03077 | -0.006 | 8.921
1.5 | 0.402 | 0.00942 | -0.043 | 42.745
2 | 0.462 | 0.00954 | -0.043 | 48.377
2.5 | 0.521 | 0.00962 | -0.044 | 54.168
3 | 0.58 | 0.01062 | -0.044 | 54.606
3.5 | 0.639 | 0.0108 | -0.044 | 59.15
4 | 0.694 | 0.01094 | -0.045 | 63.455
4.5 | 0.745 | 0.01107 | -0.045 | 67.324
5 | 0.791 | 0.01126 | -0.045 | 70.19
5.5 | 0.828 | 0.0115 | -0.045 | 72.018
6 | 0.856 | 0.01162 | -0.046 | 73.66
6.5 | 0.872 | 0.01186 | -0.046 | 73.571
7 | 0.876 | 0.01211 | -0.046 | 72.341
7.5 | 0.867 | 0.01243 | -0.046 | 69.756
8 | 0.845 | 0.01279 | -0.047 | 66.108
8.5 | 0.813 | 0.01335 | -0.047 | 60.895
9 | 0.771 | 0.01384 | -0.047 | 55.706
9.5 | 0.723 | 0.01427 | -0.047 | 50.687
10 | 0.671 | 0.01444 | -0.048 | 46.491
10.5 | 0.617 | 0.01494 | -0.048 | 41.334
11 | 0.564 | 0.01574 | -0.048 | 35.822
11.5 | 0.509 | 0.01526 | -0.048 | 33.366
12 | 0.458 | 0.01692 | -0.048 | 27.079

## 124. Re 14M Mach 0.10 (2)
BIGFOIL.COM POLAR EXPORT
NM19-S tip
NM19-S tip |  |  |  | Cl Max: | 1.9694 | at alpha= | 18.5 | deg
XFOIL ncrit=9 |  |  |  | L/D Max: | 140.863 | at alpha= | 8.5 | deg
Re: | 14000000 |  |  | Cd Min: | 0.07052 | at alpha= | -19 | deg
Mach: | 0.1 |  |  | Cl=0 at alpha= | -1.9055 | deg
|  |  |  | @ Cl=0.1, Cd= | 0.0054507
|  |  |  | @ Cl=0.4, Cd= | 0.0052495
|  |  |  | @ Cl=0.6, Cd= | 0.0054494
alpha (deg) | Cl | Cd | Cm | Cl/Cd
-19 | -1.5017 | 0.07052 | -0.0241 | -21.2947
-18.5 | -1.5874 | 0.04805 | -0.0404 | -33.0364
-18 | -1.6422 | 0.03159 | -0.0555 | -51.9848
-17.5 | -1.6608 | 0.02616 | -0.054 | -63.4862
-17 | -1.6409 | 0.02291 | -0.052 | -71.6237
-16.5 | -1.6031 | 0.0211 | -0.0506 | -75.9763
-16 | -1.5596 | 0.01971 | -0.0494 | -79.1273
-15.5 | -1.513 | 0.01856 | -0.0485 | -81.5194
-15 | -1.4645 | 0.01751 | -0.0476 | -83.6379
-14.5 | -1.4149 | 0.01652 | -0.0469 | -85.6477
-14 | -1.3635 | 0.01571 | -0.0463 | -86.7919
-13.5 | -1.3119 | 0.01484 | -0.0457 | -88.403
-13 | -1.2591 | 0.0141 | -0.0452 | -89.2979
-12.5 | -1.2055 | 0.01342 | -0.0448 | -89.8286
-12 | -1.1513 | 0.01277 | -0.0445 | -90.1566
-11.5 | -1.0967 | 0.01217 | -0.0442 | -90.115
-11 | -1.0418 | 0.01154 | -0.044 | -90.2773
-10.5 | -0.9833 | 0.0111 | -0.0444 | -88.5856
-10 | -0.9298 | 0.0106 | -0.0437 | -87.717
-9.5 | -0.8756 | 0.01024 | -0.0432 | -85.5078
-9 | -0.8197 | 0.00991 | -0.043 | -82.7144
-8.5 | -0.7633 | 0.00954 | -0.0429 | -80.0105
-7.5 | -0.6513 | 0.00814 | -0.0429 | -80.0123
-7 | -0.5944 | 0.00752 | -0.043 | -79.0426
-6.5 | -0.537 | 0.00712 | -0.0431 | -75.4213
-6 | -0.4791 | 0.00678 | -0.0433 | -70.6637
-5.5 | -0.421 | 0.00651 | -0.0435 | -64.6697
-5 | -0.3627 | 0.0063 | -0.0437 | -57.5714
-4.5 | -0.3043 | 0.00614 | -0.044 | -49.5603
-4 | -0.2457 | 0.00598 | -0.0443 | -41.087
-3.5 | -0.1871 | 0.00587 | -0.0446 | -31.8739
-3 | -0.1285 | 0.00578 | -0.0449 | -22.2318
-2.5 | -0.0698 | 0.00573 | -0.0452 | -12.1815
-2 | -0.0111 | 0.00562 | -0.0456 | -1.9751
-1.5 | 0.0476 | 0.00554 | -0.046 | 8.5921
-1 | 0.1063 | 0.00544 | -0.0464 | 19.5404
-0.5 | 0.165 | 0.00533 | -0.0468 | 30.9568
0 | 0.2236 | 0.00527 | -0.0473 | 42.4288
0.5 | 0.2823 | 0.00522 | -0.0477 | 54.0805
1 | 0.341 | 0.00518 | -0.0482 | 65.8301
1.5 | 0.3994 | 0.00525 | -0.0486 | 76.0762
2 | 0.4579 | 0.0052 | -0.0491 | 88.0577
2.5 | 0.5161 | 0.00529 | -0.0495 | 97.5614
3.5 | 0.6319 | 0.00551 | -0.0503 | 114.6824
4 | 0.6896 | 0.00568 | -0.0506 | 121.4085
4.5 | 0.747 | 0.0059 | -0.0509 | 126.6102
5 | 0.8039 | 0.00618 | -0.0511 | 130.0809
6 | 0.9161 | 0.00695 | -0.0513 | 131.8129
6.5 | 0.9715 | 0.00724 | -0.0512 | 134.1851
7 | 1.0242 | 0.0074 | -0.0504 | 138.4054
7.5 | 1.0804 | 0.00774 | -0.0504 | 139.5866
8 | 1.1363 | 0.00808 | -0.0504 | 140.6312
8.5 | 1.1917 | 0.00846 | -0.0504 | 140.8629
9 | 1.2465 | 0.0089 | -0.0502 | 140.0562
9.5 | 1.3007 | 0.0094 | -0.05 | 138.3723
10 | 1.3549 | 0.00984 | -0.0497 | 137.6931
10.5 | 1.4086 | 0.01031 | -0.0494 | 136.6246
11 | 1.4616 | 0.01081 | -0.0491 | 135.2081
11.5 | 1.5136 | 0.0114 | -0.0486 | 132.7719
12 | 1.5645 | 0.01208 | -0.0479 | 129.5116
12.5 | 1.614 | 0.01284 | -0.047 | 125.7009
13 | 1.6634 | 0.01354 | -0.0462 | 122.8508
13.5 | 1.7116 | 0.01427 | -0.0451 | 119.9439
14 | 1.7585 | 0.01507 | -0.044 | 116.6888
14.5 | 1.8036 | 0.01593 | -0.0426 | 113.2203
15 | 1.8464 | 0.0169 | -0.0409 | 109.2544
15.5 | 1.8859 | 0.01799 | -0.0388 | 104.8305
16 | 1.9204 | 0.01929 | -0.036 | 99.5542
16.5 | 1.9447 | 0.02074 | -0.0318 | 93.7657
17 | 1.955 | 0.02265 | -0.0261 | 86.3135
17.5 | 1.9636 | 0.02533 | -0.0219 | 77.5207
18 | 1.9686 | 0.02897 | -0.0193 | 67.9531
18.5 | 1.9694 | 0.03371 | -0.0181 | 58.4218
19 | 1.9596 | 0.04032 | -0.0184 | 48.6012
19.5 | 1.9397 | 0.04878 | -0.0203 | 39.7642
20 | 1.9035 | 0.0599 | -0.0239 | 31.778

## 125. Re 14M Mach 0.25 (1)
BIGFOIL.COM POLAR EXPORT
NM19-S tip
NM19-S tip |  |  |  | Cl Max: | 0.861 | at alpha= | 6.5 | deg
JavaFoil+Calcfoil stall+Eppler ext transition |  |  |  | L/D Max: | 72.487 | at alpha= | 6 | deg
Re: | 14000000 |  |  | Cd Min: | 0.00673 | at alpha= | 0 | deg
Mach: | 0.25 |  |  | Cl=0 at alpha= | -1.8853 | deg
|  |  |  | @ Cl=0.1, Cd= | 0.01759
|  |  |  | @ Cl=0.4, Cd= | 0.01759
|  |  |  | @ Cl=0.6, Cd= | 0.01759
alpha (deg) | Cl | Cd | Cm | Cl/Cd
-11.5 | -0.057 | 0.06073 | -0.026 | -0.944
-11 | -0.056 | 0.04821 | -0.029 | -1.154
-10.5 | -0.056 | 0.0269 | -0.034 | -2.082
-10 | -0.057 | 0.01415 | -0.038 | -4.033
-9.5 | -0.08 | 0.01259 | -0.039 | -6.346
-9 | -0.186 | 0.01215 | -0.039 | -15.339
-8.5 | -0.253 | 0.01174 | -0.039 | -21.522
-8 | -0.307 | 0.01155 | -0.04 | -26.589
-7.5 | -0.35 | 0.01108 | -0.04 | -31.543
-7 | -0.378 | 0.01086 | -0.04 | -34.817
-6.5 | -0.391 | 0.01086 | -0.04 | -36.02
-6 | -0.388 | 0.01065 | -0.041 | -36.488
-5.5 | -0.371 | 0.01052 | -0.041 | -35.206
-5 | -0.34 | 0.01011 | -0.041 | -33.57
-4.5 | -0.298 | 0.00996 | -0.041 | -29.92
-4 | -0.249 | 0.01014 | -0.042 | -24.521
-3.5 | -0.193 | 0.0101 | -0.042 | -19.128
-3 | -0.135 | 0.00997 | -0.042 | -13.508
-2.5 | -0.075 | 0.00999 | -0.042 | -7.508
-2 | -0.014 | 0.00991 | -0.043 | -1.456
-1.5 | 0.047 | 0.00991 | -0.043 | 4.705
-1 | 0.108 | 0.00985 | -0.043 | 10.959
-0.5 | 0.169 | 0.00985 | -0.043 | 17.182
0 | 0.23 | 0.00673 | -0.006 | 34.244
0.5 | 0.292 | 0.00991 | -0.044 | 29.421
1 | 0.282 | 0.03075 | -0.006 | 9.171
1.5 | 0.414 | 0.00948 | -0.044 | 43.645
2 | 0.474 | 0.00961 | -0.045 | 49.372
2.5 | 0.535 | 0.00969 | -0.045 | 55.198
3 | 0.596 | 0.01073 | -0.045 | 55.534
3.5 | 0.656 | 0.01091 | -0.046 | 60.136
4 | 0.713 | 0.01108 | -0.046 | 64.297
4.5 | 0.764 | 0.01123 | -0.046 | 68.012
5 | 0.808 | 0.01146 | -0.046 | 70.501
5.5 | 0.841 | 0.01172 | -0.047 | 71.757
6 | 0.86 | 0.01186 | -0.047 | 72.487
6.5 | 0.861 | 0.01213 | -0.047 | 70.959
7 | 0.841 | 0.01244 | -0.047 | 67.664
7.5 | 0.8 | 0.0128 | -0.048 | 62.492
8 | 0.737 | 0.01334 | -0.048 | 55.196
8.5 | 0.653 | 0.01386 | -0.048 | 47.145
9 | 0.554 | 0.01446 | -0.048 | 38.353
9.5 | 0.444 | 0.01504 | -0.049 | 29.495
10 | 0.321 | 0.0158 | -0.049 | 20.337
10.5 | 0.16 | 0.01612 | -0.049 | 9.901
11 | 0.091 | 0.01647 | -0.049 | 5.535
11.5 | 0.094 | 0.01759 | -0.049 | 5.347

## 126. Re 14M Mach 0.25 (2)
BIGFOIL.COM POLAR EXPORT
NM19-S tip
NM19-S tip |  |  |  | Cl Max: | 1.8635 | at alpha= | 15 | deg
XFOIL ncrit=9 |  |  |  | L/D Max: | 140.883 | at alpha= | 8 | deg
Re: | 14000000 |  |  | Cd Min: | 0.2558 | at alpha= | -20 | deg
Mach: | 0.25 |  |  | Cl=0 at alpha= | -1.9021 | deg
|  |  |  | @ Cl=0.1, Cd= | 0.0054825
|  |  |  | @ Cl=0.4, Cd= | 0.0052455
|  |  |  | @ Cl=0.6, Cd= | 0.0054185
alpha (deg) | Cl | Cd | Cm | Cl/Cd
-20 | -0.8338 | 0.2558 | 0.0834 | -3.2596
-19.5 | -0.8156 | 0.24935 | 0.0791 | -3.2709
-19 | -0.7974 | 0.24284 | 0.0748 | -3.2836
-18.5 | -0.7798 | 0.23582 | 0.0704 | -3.3068
-18 | -0.7627 | 0.22857 | 0.0661 | -3.3368
-16.5 | -0.7215 | 0.20201 | 0.0525 | -3.5716
-16 | -0.705 | 0.19524 | 0.0488 | -3.6109
-15.5 | -0.6895 | 0.18821 | 0.0451 | -3.6635
-14.5 | -0.9093 | 0.11282 | 0.0074 | -8.0597
-14 | -0.9947 | 0.09005 | -0.0069 | -11.0461
-13.5 | -1.0662 | 0.07083 | -0.0193 | -15.0529
-13 | -1.1282 | 0.05041 | -0.0329 | -22.3805
-12.5 | -1.1601 | 0.03282 | -0.0539 | -35.3473
-12 | -1.1633 | 0.02431 | -0.0552 | -47.8527
-11.5 | -1.1357 | 0.01873 | -0.0541 | -60.6353
-11 | -1.0901 | 0.01544 | -0.0527 | -70.6023
-10.5 | -1.0345 | 0.01357 | -0.0517 | -76.2343
-10 | -0.9768 | 0.01229 | -0.0506 | -79.4793
-9.5 | -0.9197 | 0.01149 | -0.0492 | -80.0435
-9 | -0.8602 | 0.01086 | -0.0483 | -79.2081
-8.5 | -0.8002 | 0.01025 | -0.0476 | -78.0683
-8 | -0.74 | 0.0097 | -0.047 | -76.2887
-7.5 | -0.6795 | 0.00928 | -0.0466 | -73.222
-7 | -0.6199 | 0.00843 | -0.0462 | -73.535
-6.5 | -0.5602 | 0.00757 | -0.0459 | -74.0026
-6 | -0.4995 | 0.00706 | -0.0458 | -70.7507
-5.5 | -0.4386 | 0.0067 | -0.0457 | -65.4627
-5 | -0.3776 | 0.00642 | -0.0457 | -58.8162
-4.5 | -0.3166 | 0.00622 | -0.0458 | -50.9003
-4 | -0.2555 | 0.00604 | -0.046 | -42.3013
-3.5 | -0.1945 | 0.00591 | -0.0461 | -32.9103
-3 | -0.1335 | 0.0058 | -0.0464 | -23.0172
-2.5 | -0.0727 | 0.00575 | -0.0466 | -12.6435
-2 | -0.0119 | 0.00564 | -0.047 | -2.1099
-1.5 | 0.0489 | 0.00555 | -0.0473 | 8.8108
-1 | 0.1095 | 0.00547 | -0.0477 | 20.0183
-0.5 | 0.1703 | 0.00535 | -0.0481 | 31.8318
0 | 0.2308 | 0.00528 | -0.0486 | 43.7121
0.5 | 0.2915 | 0.00524 | -0.049 | 55.6298
1 | 0.3521 | 0.00519 | -0.0495 | 67.842
1.5 | 0.4125 | 0.00526 | -0.0498 | 78.4221
2 | 0.4731 | 0.00522 | -0.0503 | 90.6322
2.5 | 0.5333 | 0.00533 | -0.0507 | 100.0563
3 | 0.5935 | 0.0054 | -0.051 | 109.9074
3.5 | 0.6533 | 0.00557 | -0.0514 | 117.289
4 | 0.7133 | 0.00573 | -0.0516 | 124.4852
4.5 | 0.7729 | 0.00597 | -0.0518 | 129.464
5 | 0.8319 | 0.00632 | -0.0518 | 131.6297
5.5 | 0.8904 | 0.00677 | -0.0517 | 131.5214
6 | 0.949 | 0.00712 | -0.0516 | 133.2865
6.5 | 1.007 | 0.00741 | -0.0512 | 135.8974
7 | 1.0625 | 0.00762 | -0.0501 | 139.4357
7.5 | 1.1217 | 0.00798 | -0.0499 | 140.5639
8 | 1.1806 | 0.00838 | -0.0495 | 140.8831
8.5 | 1.2389 | 0.00885 | -0.049 | 139.9887
9 | 1.2968 | 0.00939 | -0.0483 | 138.1044
9.5 | 1.3548 | 0.00988 | -0.0476 | 137.1255
10 | 1.4124 | 0.01042 | -0.0468 | 135.547
10.5 | 1.4692 | 0.01104 | -0.0458 | 133.0797
11 | 1.5249 | 0.01177 | -0.0445 | 129.5582
11.5 | 1.5789 | 0.01265 | -0.0429 | 124.8142
12 | 1.633 | 0.01347 | -0.0413 | 121.2324
12.5 | 1.6854 | 0.01441 | -0.0394 | 116.9604
13 | 1.7354 | 0.01549 | -0.0371 | 112.0336
13.5 | 1.7819 | 0.01677 | -0.0343 | 106.2552
14 | 1.8232 | 0.0183 | -0.0309 | 99.6284
14.5 | 1.8553 | 0.02019 | -0.0264 | 91.892
15 | 1.8635 | 0.02254 | -0.019 | 82.6752
15.5 | 1.8628 | 0.0263 | -0.0137 | 70.8289
16 | 1.8541 | 0.03207 | -0.0114 | 57.8142
16.5 | 1.8349 | 0.04034 | -0.0125 | 45.4859
17 | 1.8044 | 0.05103 | -0.0161 | 35.3596
17.5 | 1.7628 | 0.06362 | -0.021 | 27.7083
18 | 1.7115 | 0.07786 | -0.0271 | 21.9818
18.5 | 1.6594 | 0.09272 | -0.0337 | 17.8969
19 | 1.6018 | 0.10883 | -0.0413 | 14.7184
19.5 | 1.5474 | 0.12509 | -0.0495 | 12.3703
20 | 1.4934 | 0.14195 | -0.0589 | 10.5206

## 127. Re 14M Mach 0.50 (1)
BIGFOIL.COM POLAR EXPORT
NM19-S tip
NM19-S tip |  |  |  | Cl Max: | 1.193 | at alpha= | 20 | deg
JavaFoil+Calcfoil stall+Eppler ext transition |  |  |  | L/D Max: | 69.479 | at alpha= | 4.5 | deg
Re: | 14000000 |  |  | Cd Min: | 0.00967 | at alpha= | 1 | deg
Mach: | 0.5 |  |  | Cl=0 at alpha= | -1.8823 | deg
|  |  |  | @ Cl=0.1, Cd= | 0.01012
|  |  |  | @ Cl=0.4, Cd= | 0.0097697
|  |  |  | @ Cl=0.6, Cd= | 0.014238
alpha (deg) | Cl | Cd | Cm | Cl/Cd
-20 | -0.987 | 0.16954 | -0.024 | -5.823
-19.5 | -0.964 | 0.15319 | -0.025 | -6.29
-19 | -0.933 | 0.15647 | -0.024 | -5.961
-18.5 | -0.909 | 0.14081 | -0.024 | -6.455
-18 | -0.886 | 0.12723 | -0.025 | -6.966
-17.5 | -0.853 | 0.13387 | -0.024 | -6.374
-17 | -0.832 | 0.11718 | -0.025 | -7.103
-16.5 | -0.813 | 0.10264 | -0.027 | -7.92
-16 | -0.773 | 0.11258 | -0.024 | -6.87
-15.5 | -0.759 | 0.09279 | -0.027 | -8.177
-15 | -0.753 | 0.06958 | -0.031 | -10.826
-14.5 | -0.693 | 0.09874 | -0.024 | -7.019
-14 | -0.679 | 0.07977 | -0.028 | -8.517
-13.5 | -0.676 | 0.05592 | -0.033 | -12.096
-13 | -0.609 | 0.09188 | -0.023 | -6.624
-12.5 | -0.59 | 0.07624 | -0.027 | -7.738
-12 | -0.581 | 0.05599 | -0.032 | -10.385
-11.5 | -0.53 | 0.07581 | -0.025 | -6.987
-11 | -0.503 | 0.07026 | -0.025 | -7.166
-10.5 | -0.495 | 0.04972 | -0.032 | -9.958
-10 | -0.511 | 0.02191 | -0.04 | -23.342
-9.5 | -0.419 | 0.06276 | -0.024 | -6.683
-9 | -0.413 | 0.04114 | -0.034 | -10.028
-8.5 | -0.444 | 0.01378 | -0.043 | -32.184
-8 | -0.34 | 0.05044 | -0.027 | -6.745
-7.5 | -0.315 | 0.04512 | -0.029 | -6.981
-7 | -0.348 | 0.01234 | -0.045 | -28.208
-6.5 | -0.314 | 0.01168 | -0.045 | -26.918
-6 | -0.28 | 0.01119 | -0.045 | -25.044
-5.5 | -0.246 | 0.01093 | -0.046 | -22.54
-5 | -0.212 | 0.01093 | -0.046 | -19.428
-4.5 | -0.249 | 0.01075 | -0.046 | -23.125
-4 | -0.261 | 0.01018 | -0.046 | -25.619
-3.5 | -0.211 | 0.01044 | -0.047 | -20.189
-3 | -0.149 | 0.01028 | -0.047 | -14.468
-2.5 | -0.083 | 0.01025 | -0.047 | -8.129
-2 | -0.016 | 0.01013 | -0.048 | -1.588
-1.5 | 0.052 | 0.01012 | -0.048 | 5.142
-1 | 0.121 | 0.01012 | -0.048 | 11.92
-0.5 | 0.189 | 0.01008 | -0.048 | 18.756
0 | 0.257 | 0.01014 | -0.049 | 25.397
0.5 | 0.326 | 0.01015 | -0.049 | 32.089
1 | 0.394 | 0.00967 | -0.049 | 40.752
1.5 | 0.462 | 0.0108 | -0.05 | 42.781
2 | 0.53 | 0.00993 | -0.05 | 53.38
2.5 | 0.598 | 0.01109 | -0.05 | 53.889
3 | 0.665 | 0.01127 | -0.051 | 59.029
3.5 | 0.732 | 0.01153 | -0.051 | 63.509
4 | 0.792 | 0.01178 | -0.051 | 67.238
4.5 | 0.838 | 0.01206 | -0.051 | 69.479
5 | 0.852 | 0.01241 | -0.052 | 68.646
5.5 | 0.74 | 0.01279 | -0.052 | 57.913
6 | 0.536 | 0.01313 | -0.052 | 40.788
6.5 | 0.569 | 0.0137 | -0.053 | 41.56
7 | 0.603 | 0.01429 | -0.053 | 42.178
7.5 | 0.636 | 0.01541 | -0.053 | 41.305
8 | 0.67 | 0.01649 | -0.054 | 40.621
8.5 | 0.697 | 0.01726 | -0.053 | 40.411
9 | 0.724 | 0.01864 | -0.053 | 38.84
9.5 | 0.731 | 0.0244 | -0.051 | 29.961
10 | 0.746 | 0.02899 | -0.05 | 25.731
10.5 | 0.787 | 0.02683 | -0.051 | 29.32
11 | 0.75 | 0.05476 | -0.044 | 13.704
11.5 | 0.814 | 0.04047 | -0.049 | 20.112
12 | 0.858 | 0.03586 | -0.05 | 23.929
12.5 | 0.83 | 0.06553 | -0.044 | 12.659
13 | 0.895 | 0.04797 | -0.049 | 18.655
13.5 | 0.936 | 0.0439 | -0.05 | 21.313
14 | 0.918 | 0.07069 | -0.045 | 12.981
14.5 | 0.951 | 0.07042 | -0.046 | 13.507
15 | 0.938 | 0.10353 | -0.039 | 9.063
15.5 | 0.962 | 0.11154 | -0.039 | 8.625
16 | 0.992 | 0.11407 | -0.04 | 8.693
16.5 | 1.005 | 0.13826 | -0.037 | 7.266
17 | 1.038 | 0.13594 | -0.039 | 7.635
17.5 | 1.057 | 0.15785 | -0.037 | 6.699
18 | 1.086 | 0.15925 | -0.038 | 6.821
18.5 | 1.111 | 0.17328 | -0.038 | 6.413
19 | 1.141 | 0.17153 | -0.039 | 6.65
19.5 | 1.165 | 0.18798 | -0.039 | 6.198
20 | 1.193 | 0.19557 | -0.04 | 6.098

## 128. Re 14M Mach 0.50 (2)
BIGFOIL.COM POLAR EXPORT
NM19-S tip
NM19-S tip |  |  |  | Cl Max: | 1.4671 | at alpha= | 8.5 | deg
XFOIL ncrit=9 |  |  |  | L/D Max: | 143.499 | at alpha= | 7 | deg
Re: | 14000000 |  |  | Cd Min: | 0.28845 | at alpha= | -20 | deg
Mach: | 0.5 |  |  | Cl=0 at alpha= | -1.8873 | deg
|  |  |  | @ Cl=0.1, Cd= | 0.0056276
|  |  |  | @ Cl=0.4, Cd= | 0.005311
|  |  |  | @ Cl=0.6, Cd= | 0.0054622
alpha (deg) | Cl | Cd | Cm | Cl/Cd
-20 | -0.9003 | 0.28845 | 0.0993 | -3.1212
-19.5 | -0.8778 | 0.27976 | 0.0938 | -3.1377
-19 | -0.8554 | 0.27073 | 0.0884 | -3.1596
-18.5 | -0.8333 | 0.26126 | 0.083 | -3.1895
-18 | -0.8124 | 0.25068 | 0.0774 | -3.2408
-17.5 | -0.7905 | 0.24212 | 0.0723 | -3.2649
-17 | -0.768 | 0.23425 | 0.0675 | -3.2785
-16.5 | -0.746 | 0.22616 | 0.0628 | -3.2985
-16 | -0.7249 | 0.21768 | 0.0581 | -3.3301
-15.5 | -0.7051 | 0.20885 | 0.0534 | -3.3761
-15 | -0.6876 | 0.19881 | 0.0485 | -3.4586
-14.5 | -0.6702 | 0.18934 | 0.0438 | -3.5397
-14 | -0.6508 | 0.18154 | 0.0397 | -3.5849
-13.5 | -0.6323 | 0.1738 | 0.0359 | -3.6381
-13 | -0.6148 | 0.16567 | 0.032 | -3.711
-12.5 | -0.5996 | 0.15714 | 0.0281 | -3.8157
-12 | -0.5877 | 0.1481 | 0.0242 | -3.9683
-11.5 | -0.5785 | 0.13855 | 0.0201 | -4.1754
-11 | -0.573 | 0.12868 | 0.016 | -4.4529
-10.5 | -0.5722 | 0.11817 | 0.0114 | -4.8422
-10 | -0.5751 | 0.10736 | 0.0065 | -5.3567
-9.5 | -0.5829 | 0.09699 | 0.0019 | -6.0099
-9 | -0.5916 | 0.08645 | -0.0039 | -6.8433
-8.5 | -0.6012 | 0.07592 | -0.0105 | -7.9189
-8 | -0.6136 | 0.06495 | -0.0186 | -9.4473
-7.5 | -0.6266 | 0.05226 | -0.0328 | -11.99
-7 | -0.6275 | 0.03462 | -0.0537 | -18.1254
-6.5 | -0.6278 | 0.02088 | -0.06 | -30.067
-6 | -0.5903 | 0.01198 | -0.0598 | -49.2738
-5.5 | -0.5234 | 0.0086 | -0.0578 | -60.8605
-5 | -0.4493 | 0.00738 | -0.0561 | -60.8808
-4.5 | -0.3753 | 0.00676 | -0.0549 | -55.5178
-4 | -0.3019 | 0.00639 | -0.0541 | -47.2457
-3.5 | -0.2294 | 0.00614 | -0.0535 | -37.3616
-3 | -0.1576 | 0.00598 | -0.0532 | -26.3545
-2.5 | -0.0863 | 0.00585 | -0.053 | -14.7521
-2 | -0.0158 | 0.00578 | -0.053 | -2.7336
-1.5 | 0.0543 | 0.00568 | -0.0531 | 9.5599
-1 | 0.1241 | 0.0056 | -0.0534 | 22.1607
-0.5 | 0.1938 | 0.00547 | -0.0537 | 35.4296
0 | 0.2634 | 0.00536 | -0.0541 | 49.1418
0.5 | 0.3327 | 0.00534 | -0.0545 | 62.3034
1 | 0.4024 | 0.00531 | -0.0549 | 75.7815
1.5 | 0.472 | 0.00535 | -0.0552 | 88.2243
2 | 0.5416 | 0.00537 | -0.0555 | 100.8566
2.5 | 0.6113 | 0.00548 | -0.0556 | 111.5511
3 | 0.6812 | 0.00561 | -0.0557 | 121.426
3.5 | 0.751 | 0.00581 | -0.0556 | 129.2599
4 | 0.8213 | 0.00607 | -0.0553 | 135.3048
4.5 | 0.8916 | 0.00639 | -0.0548 | 139.5305
5 | 0.9612 | 0.00689 | -0.0539 | 139.5065
5.5 | 1.0296 | 0.00765 | -0.0525 | 134.5882
6 | 1.1015 | 0.00797 | -0.0512 | 138.2058
6.5 | 1.1715 | 0.00822 | -0.049 | 142.5182
7 | 1.2427 | 0.00866 | -0.0464 | 143.4988
7.5 | 1.3164 | 0.00932 | -0.0438 | 141.2446
8 | 1.388 | 0.01038 | -0.0402 | 133.7187
8.5 | 1.4671 | 0.0127 | -0.0301 | 115.5197
9.5 | 1.4475 | 0.02418 | -0.009 | 59.8635

## 129. Re 16M Mach 0.00 (1)
BIGFOIL.COM POLAR EXPORT
NM19-S tip
NM19-S tip |  |  |  | Cl Max: | 0.88 | at alpha= | 7 | deg
JavaFoil+Calcfoil stall+Eppler ext transition |  |  |  | L/D Max: | 75.785 | at alpha= | 6.5 | deg
Re: | 16000000 |  |  | Cd Min: | 0.00944 | at alpha= | 1.5 | deg
Mach: | 0 |  |  | Cl=0 at alpha= | -1.8814 | deg
|  |  |  | @ Cl=0.1, Cd= | 0.0097225
|  |  |  | @ Cl=0.4, Cd= | 0.00944
|  |  |  | @ Cl=0.6, Cd= | 0.01631
alpha (deg) | Cl | Cd | Cm | Cl/Cd
-12.5 | -0.24 | 0.04244 | -0.03 | -5.659
-12 | -0.267 | 0.0297 | -0.032 | -8.995
-11.5 | -0.303 | 0.01717 | -0.035 | -17.645
-11 | -0.337 | 0.01336 | -0.037 | -25.196
-10.5 | -0.361 | 0.01256 | -0.037 | -28.775
-10 | -0.384 | 0.01214 | -0.037 | -31.595
-9.5 | -0.404 | 0.01164 | -0.038 | -34.726
-9 | -0.422 | 0.01136 | -0.038 | -37.16
-8.5 | -0.436 | 0.01113 | -0.038 | -39.203
-8 | -0.445 | 0.01091 | -0.038 | -40.835
-7.5 | -0.448 | 0.01072 | -0.039 | -41.815
-7 | -0.443 | 0.0105 | -0.039 | -42.184
-6.5 | -0.429 | 0.01031 | -0.039 | -41.639
-6 | -0.407 | 0.01019 | -0.039 | -39.974
-5.5 | -0.376 | 0.01005 | -0.04 | -37.475
-5 | -0.338 | 0.00989 | -0.04 | -34.166
-4.5 | -0.293 | 0.00978 | -0.04 | -29.941
-4 | -0.242 | 0.00967 | -0.04 | -25.065
-3.5 | -0.188 | 0.0099 | -0.04 | -18.967
-3 | -0.131 | 0.00985 | -0.041 | -13.279
-2.5 | -0.073 | 0.0098 | -0.041 | -7.419
-2 | -0.014 | 0.0098 | -0.041 | -1.427
-1.5 | 0.045 | 0.00975 | -0.041 | 4.63
-1 | 0.105 | 0.00972 | -0.042 | 10.751
-0.5 | 0.164 | 0.00975 | -0.042 | 16.798
0 | 0.223 | 0.00976 | -0.042 | 22.862
0.5 | 0.282 | 0.00975 | -0.043 | 28.943
1 | 0.341 | 0.01019 | -0.043 | 33.5
1.5 | 0.4 | 0.00944 | -0.043 | 42.41
2 | 0.459 | 0.00946 | -0.043 | 48.577
2.5 | 0.518 | 0.00954 | -0.044 | 54.327
3 | 0.577 | 0.0105 | -0.044 | 54.928
3.5 | 0.636 | 0.01064 | -0.044 | 59.711
4 | 0.691 | 0.01078 | -0.044 | 64.111
4.5 | 0.742 | 0.01072 | -0.045 | 69.183
5 | 0.787 | 0.01114 | -0.045 | 70.662
5.5 | 0.826 | 0.0111 | -0.045 | 74.367
6 | 0.855 | 0.01129 | -0.045 | 75.703
6.5 | 0.873 | 0.01152 | -0.046 | 75.785
7 | 0.88 | 0.01177 | -0.046 | 74.74
7.5 | 0.874 | 0.01209 | -0.046 | 72.296
8 | 0.858 | 0.0124 | -0.046 | 69.145
8.5 | 0.831 | 0.01295 | -0.047 | 64.156
9 | 0.795 | 0.01353 | -0.047 | 58.765
9.5 | 0.754 | 0.01385 | -0.047 | 54.399
10 | 0.708 | 0.01444 | -0.047 | 49.024
10.5 | 0.66 | 0.01505 | -0.048 | 43.846
11 | 0.611 | 0.01518 | -0.048 | 40.271
11.5 | 0.564 | 0.01606 | -0.048 | 35.121
12 | 0.515 | 0.01631 | -0.048 | 31.563

## 130. Re 16M Mach 0.00 (2)
BIGFOIL.COM POLAR EXPORT
NM19-S tip
NM19-S tip |  |  |  | Cl Max: | 2 | at alpha= | 19 | deg
XFOIL ncrit=9 |  |  |  | L/D Max: | 144.124 | at alpha= | 8.5 | deg
Re: | 16000000 |  |  | Cd Min: | 0.19211 | at alpha= | -20 | deg
Mach: | 0 |  |  | Cl=0 at alpha= | -1.9057 | deg
|  |  |  | @ Cl=0.1, Cd= | 0.0054159
|  |  |  | @ Cl=0.4, Cd= | 0.0052086
|  |  |  | @ Cl=0.6, Cd= | 0.0054361
alpha (deg) | Cl | Cd | Cm | Cl/Cd
-20 | -0.953 | 0.19211 | 0.0534 | -4.9607
-19.5 | -0.9475 | 0.18389 | 0.0483 | -5.1525
-19 | -1.6487 | 0.04029 | -0.045 | -40.9208
-18.5 | -1.6745 | 0.03008 | -0.0532 | -55.6682
-18 | -1.7241 | 0.0219 | -0.0488 | -78.726
-17.5 | -1.6855 | 0.02048 | -0.0476 | -82.2998
-17 | -1.6432 | 0.0193 | -0.0467 | -85.1399
-16.5 | -1.5985 | 0.01825 | -0.0459 | -87.589
-16 | -1.552 | 0.0173 | -0.0452 | -89.711
-15.5 | -1.5039 | 0.01644 | -0.0447 | -91.4781
-15 | -1.4546 | 0.01565 | -0.0442 | -92.9457
-14.5 | -1.4047 | 0.01487 | -0.0438 | -94.4654
-14 | -1.3533 | 0.01423 | -0.0434 | -95.1019
-13.5 | -1.3018 | 0.01351 | -0.0431 | -96.3583
-13 | -1.2492 | 0.0129 | -0.0429 | -96.8372
-12.5 | -1.196 | 0.01233 | -0.0428 | -96.9992
-12 | -1.1424 | 0.01178 | -0.0426 | -96.9779
-11.5 | -1.0882 | 0.01126 | -0.0426 | -96.643
-11 | -1.0337 | 0.01071 | -0.0425 | -96.5173
-10.5 | -0.9774 | 0.01038 | -0.0427 | -94.1618
-10 | -0.9251 | 0.01 | -0.0421 | -92.51
-9.5 | -0.87 | 0.00966 | -0.042 | -90.0621
-9 | -0.8144 | 0.00936 | -0.042 | -87.0085
-8.5 | -0.7584 | 0.00904 | -0.0421 | -83.8938
-7.5 | -0.6463 | 0.0081 | -0.0423 | -79.7901
-7 | -0.59 | 0.00746 | -0.0424 | -79.0885
-6.5 | -0.5331 | 0.00706 | -0.0426 | -75.5099
-6 | -0.4758 | 0.00671 | -0.0428 | -70.9091
-5.5 | -0.4181 | 0.00644 | -0.0431 | -64.9224
-5 | -0.3603 | 0.00623 | -0.0434 | -57.8331
-4.5 | -0.3023 | 0.00606 | -0.0437 | -49.8845
-4 | -0.2442 | 0.00591 | -0.044 | -41.3198
-3.5 | -0.1859 | 0.0058 | -0.0443 | -32.0517
-3 | -0.1276 | 0.0057 | -0.0447 | -22.386
-2.5 | -0.0694 | 0.00566 | -0.045 | -12.2615
-2 | -0.011 | 0.00555 | -0.0454 | -1.982
-1.5 | 0.0473 | 0.00547 | -0.0458 | 8.6472
-1 | 0.1057 | 0.00541 | -0.0462 | 19.5379
0 | 0.2224 | 0.00524 | -0.0471 | 42.4427
0.5 | 0.2808 | 0.00518 | -0.0475 | 54.2085
1 | 0.339 | 0.00515 | -0.048 | 65.8252
1.5 | 0.3972 | 0.00521 | -0.0484 | 76.238
2 | 0.4553 | 0.00518 | -0.0489 | 87.8958
2.5 | 0.5131 | 0.00529 | -0.0493 | 96.9943
3 | 0.5709 | 0.00536 | -0.0497 | 106.5112
3.5 | 0.6283 | 0.00551 | -0.0501 | 114.029
4 | 0.6858 | 0.00563 | -0.0505 | 121.8117
4.5 | 0.7428 | 0.00585 | -0.0508 | 126.9744
5 | 0.799 | 0.00619 | -0.051 | 129.0792
5.5 | 0.855 | 0.00654 | -0.0511 | 130.7339
6 | 0.9109 | 0.00688 | -0.0513 | 132.3983
6.5 | 0.9664 | 0.0072 | -0.0514 | 134.2222
7 | 1.0211 | 0.00733 | -0.0512 | 139.3042
7.5 | 1.0742 | 0.00753 | -0.0507 | 142.656
8 | 1.1297 | 0.00785 | -0.0508 | 143.9108
8.5 | 1.1847 | 0.00822 | -0.0508 | 144.1241
9 | 1.239 | 0.00864 | -0.0507 | 143.4028
9.5 | 1.2929 | 0.00908 | -0.0506 | 142.3899
10 | 1.3466 | 0.0095 | -0.0505 | 141.7474
10.5 | 1.3998 | 0.00994 | -0.0503 | 140.8249
11 | 1.4524 | 0.01041 | -0.0501 | 139.5197
11.5 | 1.5041 | 0.01095 | -0.0498 | 137.3607
12 | 1.5546 | 0.01158 | -0.0493 | 134.2487
13 | 1.6534 | 0.0129 | -0.048 | 128.1705
13.5 | 1.7016 | 0.01357 | -0.0472 | 125.3943
14 | 1.7487 | 0.01428 | -0.0464 | 122.458
14.5 | 1.7943 | 0.01505 | -0.0453 | 119.2226
15 | 1.8382 | 0.01588 | -0.044 | 115.7557
15.5 | 1.8798 | 0.0168 | -0.0425 | 111.8929
16 | 1.9179 | 0.01788 | -0.0405 | 107.2651
16.5 | 1.9516 | 0.01911 | -0.038 | 102.1245
17 | 1.974 | 0.02056 | -0.0337 | 96.0117
17.5 | 1.9828 | 0.02246 | -0.0279 | 88.2814
18 | 1.9919 | 0.02498 | -0.024 | 79.7398
18.5 | 1.9986 | 0.02827 | -0.0213 | 70.6969
19 | 2 | 0.0327 | -0.0199 | 61.1621
19.5 | 1.9973 | 0.03818 | -0.0198 | 52.3127
20 | 1.9847 | 0.04531 | -0.0209 | 43.8027

## 131. Re 16M Mach 0.10 (1)
BIGFOIL.COM POLAR EXPORT
NM19-S tip
NM19-S tip |  |  |  | Cl Max: | 0.876 | at alpha= | 7 | deg
JavaFoil+Calcfoil stall+Eppler ext transition |  |  |  | L/D Max: | 75.586 | at alpha= | 6 | deg
Re: | 16000000 |  |  | Cd Min: | 0.00945 | at alpha= | 1.5 | deg
Mach: | 0.1 |  |  | Cl=0 at alpha= | -1.8814 | deg
|  |  |  | @ Cl=0.1, Cd= | 0.0097325
|  |  |  | @ Cl=0.4, Cd= | 0.0097862
|  |  |  | @ Cl=0.6, Cd= | 0.01657
alpha (deg) | Cl | Cd | Cm | Cl/Cd
-12.5 | -0.197 | 0.05241 | -0.028 | -3.767
-12 | -0.224 | 0.03753 | -0.031 | -5.968
-11.5 | -0.258 | 0.02259 | -0.034 | -11.398
-11 | -0.297 | 0.01423 | -0.037 | -20.858
-10.5 | -0.328 | 0.01323 | -0.037 | -24.763
-10 | -0.353 | 0.01226 | -0.038 | -28.808
-9.5 | -0.378 | 0.01172 | -0.038 | -32.232
-9 | -0.4 | 0.01143 | -0.038 | -34.978
-8.5 | -0.418 | 0.01117 | -0.038 | -37.445
-8 | -0.432 | 0.01097 | -0.039 | -39.346
-7.5 | -0.438 | 0.01075 | -0.039 | -40.761
-7 | -0.436 | 0.01053 | -0.039 | -41.457
-6.5 | -0.426 | 0.01034 | -0.039 | -41.167
-6 | -0.405 | 0.01023 | -0.039 | -39.634
-5.5 | -0.376 | 0.01006 | -0.04 | -37.38
-5 | -0.338 | 0.00991 | -0.04 | -34.159
-4.5 | -0.294 | 0.0098 | -0.04 | -29.988
-4 | -0.243 | 0.00969 | -0.04 | -25.137
-3.5 | -0.189 | 0.00992 | -0.041 | -19.028
-3 | -0.131 | 0.00986 | -0.041 | -13.326
-2.5 | -0.073 | 0.0098 | -0.041 | -7.454
-2 | -0.014 | 0.00981 | -0.041 | -1.432
-1.5 | 0.045 | 0.00976 | -0.042 | 4.649
-1 | 0.105 | 0.00973 | -0.042 | 10.795
-0.5 | 0.165 | 0.00976 | -0.042 | 16.867
0 | 0.224 | 0.00976 | -0.042 | 22.983
0.5 | 0.284 | 0.00977 | -0.043 | 29.03
1 | 0.275 | 0.0308 | -0.006 | 8.912
1.5 | 0.402 | 0.00945 | -0.043 | 42.573
2 | 0.462 | 0.00947 | -0.043 | 48.755
2.5 | 0.521 | 0.00955 | -0.044 | 54.531
3 | 0.58 | 0.01052 | -0.044 | 55.121
3.5 | 0.639 | 0.01067 | -0.044 | 59.869
4 | 0.694 | 0.01079 | -0.045 | 64.306
4.5 | 0.745 | 0.01103 | -0.045 | 67.595
5 | 0.791 | 0.01117 | -0.045 | 70.777
5.5 | 0.828 | 0.01116 | -0.045 | 74.241
6 | 0.856 | 0.01133 | -0.046 | 75.586
6.5 | 0.872 | 0.01156 | -0.046 | 75.462
7 | 0.876 | 0.01182 | -0.046 | 74.131
7.5 | 0.867 | 0.01215 | -0.046 | 71.366
8 | 0.845 | 0.01263 | -0.047 | 66.943
8.5 | 0.813 | 0.01318 | -0.047 | 61.679
9 | 0.771 | 0.01362 | -0.047 | 56.619
9.5 | 0.723 | 0.01409 | -0.047 | 51.306
10 | 0.671 | 0.01458 | -0.048 | 46.02
10.5 | 0.617 | 0.01522 | -0.048 | 40.557
11 | 0.564 | 0.0154 | -0.048 | 36.62
11.5 | 0.51 | 0.01543 | -0.048 | 33.049
12 | 0.459 | 0.01657 | -0.048 | 27.685

## 132. Re 16M Mach 0.10 (2)
BIGFOIL.COM POLAR EXPORT
NM19-S tip
NM19-S tip |  |  |  | Cl Max: | 1.9823 | at alpha= | 18.5 | deg
XFOIL ncrit=9 |  |  |  | L/D Max: | 144.094 | at alpha= | 8.5 | deg
Re: | 16000000 |  |  | Cd Min: | 0.2106 | at alpha= | -20 | deg
Mach: | 0.1 |  |  | Cl=0 at alpha= | -1.9048 | deg
|  |  |  | @ Cl=0.1, Cd= | 0.0054175
|  |  |  | @ Cl=0.4, Cd= | 0.0052097
|  |  |  | @ Cl=0.6, Cd= | 0.0054366
alpha (deg) | Cl | Cd | Cm | Cl/Cd
-20 | -0.9018 | 0.2106 | 0.0636 | -4.2821
-19.5 | -1.3392 | 0.1042 | -0.0032 | -12.8522
-19 | -1.4475 | 0.0794 | -0.018 | -18.2305
-18.5 | -1.5175 | 0.06051 | -0.0298 | -25.0785
-18 | -1.5887 | 0.03922 | -0.048 | -40.5074
-17.5 | -1.6238 | 0.02881 | -0.0556 | -56.3624
-17 | -1.6393 | 0.0231 | -0.0521 | -70.9654
-16.5 | -1.6142 | 0.01975 | -0.0501 | -81.7316
-16 | -1.5693 | 0.01843 | -0.049 | -85.1492
-15.5 | -1.5215 | 0.01736 | -0.0481 | -87.644
-15 | -1.4718 | 0.01643 | -0.0473 | -89.58
-14.5 | -1.4212 | 0.01552 | -0.0466 | -91.5722
-14 | -1.369 | 0.01479 | -0.046 | -92.5625
-13.5 | -1.3167 | 0.01398 | -0.0454 | -94.1845
-13 | -1.2632 | 0.01329 | -0.045 | -95.0489
-12.5 | -1.2091 | 0.01267 | -0.0446 | -95.4301
-12 | -1.1546 | 0.01207 | -0.0443 | -95.6587
-11.5 | -1.0995 | 0.0115 | -0.0441 | -95.6087
-11 | -1.0443 | 0.01091 | -0.0438 | -95.7195
-10.5 | -0.9868 | 0.01055 | -0.044 | -93.5355
-10 | -0.9338 | 0.01015 | -0.0432 | -92
-9.5 | -0.878 | 0.00978 | -0.043 | -89.7751
-9 | -0.8216 | 0.00946 | -0.0429 | -86.8499
-8.5 | -0.765 | 0.0091 | -0.0428 | -84.0659
-8 | -0.7081 | 0.00877 | -0.0428 | -80.7412
-7.5 | -0.651 | 0.00845 | -0.0429 | -77.0414
-7 | -0.5946 | 0.0076 | -0.043 | -78.2368
-6.5 | -0.5372 | 0.00714 | -0.0431 | -75.2381
-6 | -0.4794 | 0.00676 | -0.0433 | -70.9172
-5.5 | -0.4213 | 0.00647 | -0.0435 | -65.1159
-5 | -0.363 | 0.00625 | -0.0437 | -58.08
-4.5 | -0.3045 | 0.00608 | -0.044 | -50.0822
-4 | -0.2459 | 0.00592 | -0.0443 | -41.5372
-3.5 | -0.1872 | 0.0058 | -0.0446 | -32.2759
-2.5 | -0.0699 | 0.00566 | -0.0453 | -12.3498
-2 | -0.0112 | 0.00555 | -0.0456 | -2.018
-1.5 | 0.0476 | 0.00548 | -0.046 | 8.6861
-1 | 0.1063 | 0.00541 | -0.0464 | 19.6488
-0.5 | 0.165 | 0.00532 | -0.0469 | 31.015
0 | 0.2237 | 0.00524 | -0.0473 | 42.6908
0.5 | 0.2824 | 0.00519 | -0.0478 | 54.4123
1 | 0.341 | 0.00516 | -0.0482 | 66.0853
1.5 | 0.3995 | 0.00521 | -0.0486 | 76.6795
2 | 0.458 | 0.00518 | -0.0491 | 88.417
2.5 | 0.5162 | 0.00529 | -0.0495 | 97.5803
3 | 0.5744 | 0.00537 | -0.0499 | 106.9646
3.5 | 0.6321 | 0.00552 | -0.0503 | 114.5109
4 | 0.69 | 0.00564 | -0.0506 | 122.3404
4.5 | 0.7474 | 0.00586 | -0.0509 | 127.5427
5 | 0.8041 | 0.00621 | -0.0511 | 129.4847
5.5 | 0.8605 | 0.00657 | -0.0512 | 130.9741
6 | 0.9169 | 0.0069 | -0.0513 | 132.8841
6.5 | 0.9728 | 0.00723 | -0.0514 | 134.5505
7 | 1.0279 | 0.00736 | -0.0512 | 139.6603
8 | 1.1376 | 0.0079 | -0.0506 | 144
8.5 | 1.1931 | 0.00828 | -0.0506 | 144.0942
9 | 1.248 | 0.00872 | -0.0504 | 143.1193
10.5 | 1.4107 | 0.01005 | -0.0498 | 140.3682
11 | 1.4638 | 0.01055 | -0.0494 | 138.7488
11.5 | 1.5159 | 0.01115 | -0.0489 | 135.9552
12 | 1.5669 | 0.01182 | -0.0482 | 132.5635
13.5 | 1.7158 | 0.01387 | -0.0457 | 123.7058
14 | 1.7632 | 0.01464 | -0.0446 | 120.4372
14.5 | 1.8088 | 0.01548 | -0.0433 | 116.8475
15 | 1.8521 | 0.01643 | -0.0416 | 112.7267
15.5 | 1.8919 | 0.01754 | -0.0395 | 107.862
16 | 1.927 | 0.01884 | -0.0369 | 102.2824
16.5 | 1.955 | 0.02028 | -0.0332 | 96.4004
17 | 1.9657 | 0.02204 | -0.0272 | 89.1878
17.5 | 1.9744 | 0.02456 | -0.0227 | 80.3909
18 | 1.9797 | 0.02801 | -0.0196 | 70.6783
18.5 | 1.9823 | 0.03241 | -0.0181 | 61.1632
19 | 1.9777 | 0.03823 | -0.018 | 51.7316
19.5 | 1.964 | 0.0457 | -0.0193 | 42.9759
20 | 1.9363 | 0.05545 | -0.0221 | 34.9197

## 133. Re 16M Mach 0.25 (1)
BIGFOIL.COM POLAR EXPORT
NM19-S tip
NM19-S tip |  |  |  | Cl Max: | 0.861 | at alpha= | 6.5 | deg
JavaFoil+Calcfoil stall+Eppler ext transition |  |  |  | L/D Max: | 73.05 | at alpha= | 6 | deg
Re: | 16000000 |  |  | Cd Min: | 0.00668 | at alpha= | 0 | deg
Mach: | 0.25 |  |  | Cl=0 at alpha= | -1.8853 | deg
|  |  |  | @ Cl=0.1, Cd= | 0.01715
|  |  |  | @ Cl=0.4, Cd= | 0.01715
|  |  |  | @ Cl=0.6, Cd= | 0.01715
alpha (deg) | Cl | Cd | Cm | Cl/Cd
-11.5 | -0.057 | 0.05994 | -0.027 | -0.958
-11 | -0.056 | 0.04613 | -0.03 | -1.213
-10.5 | -0.056 | 0.02593 | -0.034 | -2.168
-10 | -0.057 | 0.01385 | -0.038 | -4.139
-9.5 | -0.08 | 0.01239 | -0.039 | -6.447
-9 | -0.186 | 0.01185 | -0.039 | -15.729
-8.5 | -0.253 | 0.0115 | -0.039 | -21.977
-8 | -0.307 | 0.01124 | -0.04 | -27.319
-7.5 | -0.35 | 0.01099 | -0.04 | -31.806
-7 | -0.378 | 0.01072 | -0.04 | -35.28
-6.5 | -0.391 | 0.0105 | -0.04 | -37.264
-6 | -0.388 | 0.01035 | -0.041 | -37.515
-5.5 | -0.371 | 0.01017 | -0.041 | -36.441
-5 | -0.34 | 0.01001 | -0.041 | -33.93
-4.5 | -0.298 | 0.00987 | -0.041 | -30.178
-4 | -0.249 | 0.00976 | -0.042 | -25.483
-3.5 | -0.193 | 0.00998 | -0.042 | -19.376
-3 | -0.135 | 0.00992 | -0.042 | -13.579
-2.5 | -0.075 | 0.00986 | -0.042 | -7.602
-2 | -0.014 | 0.00986 | -0.043 | -1.463
-1.5 | 0.047 | 0.0098 | -0.043 | 4.756
-1 | 0.108 | 0.00979 | -0.043 | 11.026
-0.5 | 0.169 | 0.00981 | -0.043 | 17.237
0 | 0.23 | 0.00668 | -0.006 | 34.49
0.5 | 0.292 | 0.00983 | -0.044 | 29.668
1 | 0.353 | 0.01027 | -0.044 | 34.336
1.5 | 0.414 | 0.00951 | -0.044 | 43.494
2 | 0.474 | 0.00953 | -0.045 | 49.781
2.5 | 0.535 | 0.00962 | -0.045 | 55.635
3 | 0.596 | 0.01062 | -0.045 | 56.106
3.5 | 0.656 | 0.01079 | -0.046 | 60.815
4 | 0.713 | 0.01093 | -0.046 | 65.181
4.5 | 0.764 | 0.01112 | -0.046 | 68.701
5 | 0.808 | 0.01136 | -0.046 | 71.122
5.5 | 0.841 | 0.01159 | -0.047 | 72.543
6 | 0.86 | 0.01177 | -0.047 | 73.05
6.5 | 0.861 | 0.01202 | -0.047 | 71.609
7 | 0.841 | 0.01231 | -0.047 | 68.353
7.5 | 0.8 | 0.01263 | -0.048 | 63.316
8 | 0.737 | 0.01321 | -0.048 | 55.762
8.5 | 0.653 | 0.01367 | -0.048 | 47.807
9 | 0.554 | 0.01423 | -0.048 | 38.967
9.5 | 0.444 | 0.01484 | -0.049 | 29.895
10 | 0.321 | 0.01549 | -0.049 | 20.746
10.5 | 0.16 | 0.01596 | -0.049 | 10.005
11 | 0.091 | 0.01613 | -0.049 | 5.661
11.5 | 0.094 | 0.01715 | -0.049 | 5.499

## 134. Re 16M Mach 0.25 (2)
BIGFOIL.COM POLAR EXPORT
NM19-S tip
NM19-S tip |  |  |  | Cl Max: | 1.8894 | at alpha= | 15.5 | deg
XFOIL ncrit=9 |  |  |  | L/D Max: | 144.335 | at alpha= | 8 | deg
Re: | 16000000 |  |  | Cd Min: | 0.17353 | at alpha= | -16.5 | deg
Mach: | 0.25 |  |  | Cl=0 at alpha= | -1.9021 | deg
|  |  |  | @ Cl=0.1, Cd= | 0.0054311
|  |  |  | @ Cl=0.4, Cd= | 0.0052369
|  |  |  | @ Cl=0.6, Cd= | 0.0054258
alpha (deg) | Cl | Cd | Cm | Cl/Cd
-16.5 | -0.8025 | 0.17353 | 0.0401 | -4.6246
-15.5 | -0.8502 | 0.14217 | 0.0234 | -5.9802
-15 | -0.9246 | 0.11841 | 0.0097 | -7.8085
-14.5 | -1.0051 | 0.09629 | -0.0041 | -10.4383
-14 | -1.0824 | 0.07625 | -0.017 | -14.1954
-13.5 | -1.1438 | 0.05824 | -0.0282 | -19.6394
-13 | -1.1822 | 0.03636 | -0.0529 | -32.5138
-12.5 | -1.2018 | 0.02749 | -0.0561 | -43.7177
-12 | -1.1867 | 0.02075 | -0.0555 | -57.1904
-11.5 | -1.1477 | 0.01663 | -0.054 | -69.0138
-11 | -1.0967 | 0.01414 | -0.0526 | -77.5601
-10.5 | -1.0373 | 0.01269 | -0.0518 | -81.7415
-10 | -0.9821 | 0.0117 | -0.05 | -83.9402
-9.5 | -0.9228 | 0.01096 | -0.0489 | -84.1971
-9 | -0.8625 | 0.01038 | -0.0481 | -83.0925
-8.5 | -0.8021 | 0.00982 | -0.0475 | -81.6802
-6.5 | -0.5602 | 0.00771 | -0.0459 | -72.6589
-6 | -0.4998 | 0.00708 | -0.0458 | -70.5932
-5.5 | -0.4388 | 0.00667 | -0.0457 | -65.7871
-5 | -0.3778 | 0.00638 | -0.0457 | -59.2163
-4.5 | -0.3168 | 0.00617 | -0.0458 | -51.3452
-4 | -0.2557 | 0.00598 | -0.046 | -42.7592
-3.5 | -0.1946 | 0.00584 | -0.0462 | -33.3219
-3 | -0.1336 | 0.00573 | -0.0464 | -23.3159
-2.5 | -0.0728 | 0.00568 | -0.0467 | -12.8169
-2 | -0.0119 | 0.00557 | -0.047 | -2.1364
-1.5 | 0.0489 | 0.00549 | -0.0473 | 8.9071
-1 | 0.1096 | 0.00542 | -0.0477 | 20.2214
-0.5 | 0.1703 | 0.00534 | -0.0481 | 31.8914
0.5 | 0.2916 | 0.00521 | -0.049 | 55.9693
1.5 | 0.4126 | 0.00524 | -0.0499 | 78.7405
2 | 0.4733 | 0.0052 | -0.0503 | 91.0192
2.5 | 0.5334 | 0.00531 | -0.0507 | 100.452
3 | 0.5937 | 0.00541 | -0.051 | 109.7412
3.5 | 0.6536 | 0.00556 | -0.0514 | 117.554
4 | 0.7136 | 0.00573 | -0.0516 | 124.5375
4.5 | 0.7733 | 0.00596 | -0.0518 | 129.7483
5 | 0.8322 | 0.00633 | -0.0518 | 131.4692
5.5 | 0.8911 | 0.00671 | -0.0518 | 132.8018
6 | 0.9494 | 0.00717 | -0.0516 | 132.4128
6.5 | 1.0086 | 0.00741 | -0.0515 | 136.1134
7 | 1.0658 | 0.00754 | -0.0508 | 141.3528
7.5 | 1.1231 | 0.0078 | -0.0501 | 143.9872
8 | 1.1821 | 0.00819 | -0.0497 | 144.3346
8.5 | 1.2405 | 0.00866 | -0.0492 | 143.2448
9 | 1.2988 | 0.00915 | -0.0486 | 141.9454
9.5 | 1.357 | 0.00963 | -0.0479 | 140.9138
10 | 1.4148 | 0.01016 | -0.0471 | 139.252
10.5 | 1.4717 | 0.01077 | -0.0461 | 136.6481
11 | 1.5275 | 0.01151 | -0.0449 | 132.7107
12 | 1.6373 | 0.01306 | -0.0419 | 125.3675
12.5 | 1.6904 | 0.01395 | -0.04 | 121.1756
13 | 1.7414 | 0.01498 | -0.0378 | 116.2483
13.5 | 1.7894 | 0.01617 | -0.0352 | 110.6617
14 | 1.8331 | 0.01758 | -0.032 | 104.2719
14.5 | 1.8697 | 0.01929 | -0.028 | 96.9259
15 | 1.8873 | 0.02135 | -0.0214 | 88.3981
15.5 | 1.8894 | 0.02444 | -0.015 | 77.3077
16 | 1.8846 | 0.02931 | -0.0114 | 64.2989
16.5 | 1.8702 | 0.03648 | -0.0111 | 51.2664
17 | 1.8445 | 0.04613 | -0.0136 | 39.9848
17.5 | 1.8066 | 0.058 | -0.0181 | 31.1483
18 | 1.7584 | 0.07154 | -0.0236 | 24.5793
18.5 | 1.7069 | 0.08605 | -0.0299 | 19.8361
19 | 1.6478 | 0.1021 | -0.0373 | 16.1391
19.5 | 1.5904 | 0.11839 | -0.0453 | 13.4336
20 | 1.5326 | 0.1354 | -0.0545 | 11.3191

## 135. Re 16M Mach 0.50 (1)
BIGFOIL.COM POLAR EXPORT
NM19-S tip
NM19-S tip |  |  |  | Cl Max: | 1.193 | at alpha= | 20 | deg
JavaFoil+Calcfoil stall+Eppler ext transition |  |  |  | L/D Max: | 71.96 | at alpha= | 4.5 | deg
Re: | 16000000 |  |  | Cd Min: | 0.00971 | at alpha= | 1 | deg
Mach: | 0.5 |  |  | Cl=0 at alpha= | -1.8823 | deg
|  |  |  | @ Cl=0.1, Cd= | 0.010012
|  |  |  | @ Cl=0.4, Cd= | 0.0097938
|  |  |  | @ Cl=0.6, Cd= | 0.014055
alpha (deg) | Cl | Cd | Cm | Cl/Cd
-20 | -0.987 | 0.17508 | -0.024 | -5.637
-19.5 | -0.963 | 0.1579 | -0.025 | -6.099
-19 | -0.932 | 0.16287 | -0.024 | -5.724
-18.5 | -0.908 | 0.14773 | -0.024 | -6.145
-18 | -0.884 | 0.13374 | -0.025 | -6.61
-17.5 | -0.852 | 0.1413 | -0.023 | -6.031
-17 | -0.829 | 0.12535 | -0.025 | -6.611
-16.5 | -0.806 | 0.11303 | -0.026 | -7.128
-16 | -0.772 | 0.12182 | -0.023 | -6.334
-15.5 | -0.753 | 0.10066 | -0.026 | -7.479
-15 | -0.736 | 0.08508 | -0.029 | -8.656
-14.5 | -0.694 | 0.09694 | -0.025 | -7.162
-14 | -0.683 | 0.07632 | -0.029 | -8.95
-13.5 | -0.683 | 0.05108 | -0.034 | -13.371
-13 | -0.609 | 0.09066 | -0.023 | -6.717
-12.5 | -0.592 | 0.07366 | -0.028 | -8.043
-12 | -0.587 | 0.05182 | -0.033 | -11.322
-11.5 | -0.53 | 0.07502 | -0.025 | -7.067
-11 | -0.505 | 0.06878 | -0.026 | -7.337
-10.5 | -0.501 | 0.04562 | -0.033 | -10.971
-10 | -0.518 | 0.01956 | -0.04 | -26.485
-9.5 | -0.42 | 0.06204 | -0.025 | -6.77
-9 | -0.417 | 0.03808 | -0.035 | -10.938
-8.5 | -0.446 | 0.01347 | -0.044 | -33.118
-8 | -0.342 | 0.0487 | -0.028 | -7.02
-7.5 | -0.316 | 0.04367 | -0.03 | -7.248
-7 | -0.348 | 0.01217 | -0.045 | -28.611
-6.5 | -0.314 | 0.01152 | -0.045 | -27.288
-6 | -0.28 | 0.01113 | -0.045 | -25.2
-5.5 | -0.246 | 0.01082 | -0.046 | -22.771
-5 | -0.212 | 0.01051 | -0.046 | -20.211
-4.5 | -0.249 | 0.0103 | -0.046 | -24.143
-4 | -0.261 | 0.0101 | -0.046 | -25.816
-3.5 | -0.211 | 0.00998 | -0.047 | -21.118
-3 | -0.149 | 0.00987 | -0.047 | -15.076
-2.5 | -0.083 | 0.01014 | -0.047 | -8.219
-2 | -0.016 | 0.0101 | -0.048 | -1.591
-1.5 | 0.052 | 0.01004 | -0.048 | 5.185
-1 | 0.121 | 0.01 | -0.048 | 12.059
-0.5 | 0.189 | 0.01004 | -0.048 | 18.829
0 | 0.257 | 0.01002 | -0.049 | 25.701
0.5 | 0.326 | 0.01007 | -0.049 | 32.353
1 | 0.394 | 0.00971 | -0.049 | 40.565
1.5 | 0.462 | 0.01066 | -0.05 | 43.334
2 | 0.53 | 0.00983 | -0.05 | 53.89
2.5 | 0.598 | 0.01096 | -0.05 | 54.522
3 | 0.665 | 0.01115 | -0.051 | 59.639
3.5 | 0.732 | 0.0114 | -0.051 | 64.248
4 | 0.792 | 0.01162 | -0.051 | 68.185
4.5 | 0.838 | 0.01165 | -0.051 | 71.96
5 | 0.852 | 0.01204 | -0.052 | 70.799
5.5 | 0.74 | 0.01263 | -0.052 | 58.647
6 | 0.536 | 0.01283 | -0.052 | 41.753
6.5 | 0.569 | 0.01349 | -0.053 | 42.192
7 | 0.603 | 0.01411 | -0.053 | 42.728
7.5 | 0.636 | 0.01513 | -0.053 | 42.067
8 | 0.67 | 0.01616 | -0.054 | 41.454
8.5 | 0.698 | 0.01697 | -0.054 | 41.154
9 | 0.726 | 0.01822 | -0.053 | 39.842
9.5 | 0.734 | 0.02355 | -0.052 | 31.166
10 | 0.75 | 0.028 | -0.051 | 26.796
10.5 | 0.789 | 0.02594 | -0.052 | 30.427
11 | 0.757 | 0.05087 | -0.045 | 14.891
11.5 | 0.818 | 0.03868 | -0.049 | 21.136
12 | 0.862 | 0.03406 | -0.051 | 25.317
12.5 | 0.838 | 0.06067 | -0.045 | 13.806
13 | 0.9 | 0.04528 | -0.049 | 19.877
13.5 | 0.913 | 0.05499 | -0.048 | 16.599
14 | 0.891 | 0.08968 | -0.041 | 9.936
14.5 | 0.921 | 0.09228 | -0.041 | 9.976
15 | 0.926 | 0.11773 | -0.036 | 7.869
15.5 | 0.955 | 0.12221 | -0.037 | 7.811
16 | 0.986 | 0.1225 | -0.039 | 8.048
16.5 | 1.003 | 0.14539 | -0.036 | 6.899
17 | 1.036 | 0.14151 | -0.038 | 7.32
17.5 | 1.057 | 0.16484 | -0.037 | 6.411
18 | 1.086 | 0.1649 | -0.038 | 6.586
18.5 | 1.111 | 0.17871 | -0.038 | 6.217
19 | 1.14 | 0.17662 | -0.039 | 6.456
19.5 | 1.165 | 0.19277 | -0.039 | 6.043
20 | 1.193 | 0.19982 | -0.04 | 5.969

## 136. Re 16M Mach 0.50 (2)
BIGFOIL.COM POLAR EXPORT
NM19-S tip
NM19-S tip |  |  |  | Cl Max: | 1.4748 | at alpha= | 9 | deg
XFOIL ncrit=9 |  |  |  | L/D Max: | 147.337 | at alpha= | 7 | deg
Re: | 16000000 |  |  | Cd Min: | 0.24178 | at alpha= | -17.5 | deg
Mach: | 0.5 |  |  | Cl=0 at alpha= | -1.8873 | deg
|  |  |  | @ Cl=0.1, Cd= | 0.0055708
|  |  |  | @ Cl=0.4, Cd= | 0.0052615
|  |  |  | @ Cl=0.6, Cd= | 0.0054215
alpha (deg) | Cl | Cd | Cm | Cl/Cd
-17.5 | -0.7911 | 0.24178 | 0.0722 | -3.272
-17 | -0.7686 | 0.23387 | 0.0674 | -3.2864
-16.5 | -0.7467 | 0.22575 | 0.0627 | -3.3076
-16 | -0.7257 | 0.2173 | 0.058 | -3.3396
-15.5 | -0.706 | 0.20849 | 0.0533 | -3.3863
-15 | -0.6882 | 0.19864 | 0.0484 | -3.4646
-14.5 | -0.6693 | 0.18986 | 0.0441 | -3.5252
-14 | -0.652 | 0.18116 | 0.0397 | -3.599
-13.5 | -0.6336 | 0.17339 | 0.0358 | -3.6542
-13 | -0.6162 | 0.16528 | 0.0319 | -3.7282
-12.5 | -0.6009 | 0.15679 | 0.028 | -3.8325
-12 | -0.5895 | 0.14764 | 0.0241 | -3.9928
-11.5 | -0.5804 | 0.13811 | 0.02 | -4.2024
-11 | -0.5772 | 0.12771 | 0.0156 | -4.5196
-10.5 | -0.5773 | 0.1171 | 0.011 | -4.93
-10 | -0.5821 | 0.10687 | 0.0069 | -5.4468
-9.5 | -0.5885 | 0.09628 | 0.0016 | -6.1124
-9 | -0.5971 | 0.08563 | -0.0045 | -6.973
-8.5 | -0.6071 | 0.07505 | -0.0113 | -8.0893
-8 | -0.6197 | 0.06404 | -0.0196 | -9.6768
-7.5 | -0.6304 | 0.05085 | -0.0356 | -12.3972
-7 | -0.6317 | 0.03384 | -0.0544 | -18.6673
-6.5 | -0.6275 | 0.02099 | -0.06 | -29.8952
-6 | -0.5926 | 0.01145 | -0.0599 | -51.7555
-5.5 | -0.5242 | 0.00835 | -0.0578 | -62.7784
-5 | -0.4498 | 0.00722 | -0.0561 | -62.2992
-4.5 | -0.3756 | 0.00664 | -0.0549 | -56.5663
-4 | -0.3022 | 0.00629 | -0.0541 | -48.0445
-3.5 | -0.2295 | 0.00606 | -0.0535 | -37.8713
-3 | -0.1577 | 0.00589 | -0.0532 | -26.7742
-2.5 | -0.0864 | 0.00576 | -0.0531 | -15
-2 | -0.0158 | 0.00571 | -0.0531 | -2.7671
-1.5 | 0.0543 | 0.00561 | -0.0532 | 9.6791
-1 | 0.1242 | 0.00555 | -0.0534 | 22.3784
-0.5 | 0.1939 | 0.00543 | -0.0537 | 35.709
0 | 0.2635 | 0.00533 | -0.0541 | 49.4371
0.5 | 0.333 | 0.0053 | -0.0545 | 62.8302
1 | 0.4026 | 0.00526 | -0.0549 | 76.5399
1.5 | 0.4722 | 0.00532 | -0.0552 | 88.7594
2 | 0.542 | 0.00533 | -0.0555 | 101.6886
2.5 | 0.6117 | 0.00544 | -0.0557 | 112.4449
3 | 0.6816 | 0.00559 | -0.0557 | 121.932
3.5 | 0.7514 | 0.00579 | -0.0557 | 129.7755
4 | 0.8218 | 0.00604 | -0.0554 | 136.0596
4.5 | 0.892 | 0.00638 | -0.0548 | 139.8119
5 | 0.9613 | 0.00694 | -0.0539 | 138.5159
5.5 | 1.0307 | 0.00758 | -0.0526 | 135.9763
6 | 1.103 | 0.00791 | -0.0513 | 139.4437
6.5 | 1.176 | 0.00821 | -0.0497 | 143.24
7 | 1.245 | 0.00845 | -0.0467 | 147.3373
7.5 | 1.3191 | 0.00908 | -0.0442 | 145.2753
8 | 1.395 | 0.01048 | -0.0386 | 133.1107
8.5 | 1.4518 | 0.01237 | -0.0347 | 117.3646
9 | 1.4748 | 0.01709 | -0.0253 | 86.2961
9.5 | 1.4572 | 0.0225 | -0.0144 | 64.7644
10 | 1.4233 | 0.0307 | -0.0116 | 46.3616
10.5 | 1.3874 | 0.04289 | -0.0177 | 32.3479
11 | 1.3468 | 0.05633 | -0.025 | 23.9091
11.5 | 1.3057 | 0.06963 | -0.0315 | 18.752
12 | 1.2657 | 0.08285 | -0.0377 | 15.277
12.5 | 1.2284 | 0.09613 | -0.044 | 12.7785
13 | 1.1953 | 0.10952 | -0.0506 | 10.914
13.5 | 1.1664 | 0.12293 | -0.0574 | 9.4883
14 | 1.1422 | 0.13625 | -0.0644 | 8.3831

## 137. Re 18M Mach 0.00 (1)
BIGFOIL.COM POLAR EXPORT
NM19-S tip
NM19-S tip |  |  |  | Cl Max: | 0.88 | at alpha= | 7 | deg
JavaFoil+Calcfoil stall+Eppler ext transition |  |  |  | L/D Max: | 76.419 | at alpha= | 6 | deg
Re: | 18000000 |  |  | Cd Min: | 0.00936 | at alpha= | 1.5 | deg
Mach: | 0 |  |  | Cl=0 at alpha= | -1.8814 | deg
|  |  |  | @ Cl=0.1, Cd= | 0.0096808
|  |  |  | @ Cl=0.4, Cd= | 0.00936
|  |  |  | @ Cl=0.6, Cd= | 0.016
alpha (deg) | Cl | Cd | Cm | Cl/Cd
-12.5 | -0.241 | 0.04058 | -0.03 | -5.945
-12 | -0.27 | 0.02662 | -0.033 | -10.148
-11.5 | -0.304 | 0.01682 | -0.035 | -18.045
-11 | -0.339 | 0.01381 | -0.037 | -24.53
-10.5 | -0.361 | 0.01292 | -0.037 | -27.972
-10 | -0.384 | 0.01198 | -0.037 | -32.026
-9.5 | -0.404 | 0.01152 | -0.038 | -35.077
-9 | -0.422 | 0.01128 | -0.038 | -37.423
-8.5 | -0.436 | 0.01104 | -0.038 | -39.535
-8 | -0.445 | 0.01083 | -0.038 | -41.121
-7.5 | -0.448 | 0.01059 | -0.039 | -42.298
-7 | -0.443 | 0.01039 | -0.039 | -42.65
-6.5 | -0.429 | 0.01027 | -0.039 | -41.81
-6 | -0.407 | 0.01012 | -0.039 | -40.222
-5.5 | -0.376 | 0.00995 | -0.04 | -37.851
-5 | -0.338 | 0.00982 | -0.04 | -34.402
-4.5 | -0.293 | 0.00968 | -0.04 | -30.258
-4 | -0.242 | 0.00959 | -0.04 | -25.295
-3.5 | -0.188 | 0.00987 | -0.04 | -19.041
-3 | -0.131 | 0.0098 | -0.041 | -13.343
-2.5 | -0.073 | 0.00978 | -0.041 | -7.437
-2 | -0.014 | 0.00972 | -0.041 | -1.438
-1.5 | 0.045 | 0.00969 | -0.041 | 4.661
-1 | 0.105 | 0.00968 | -0.042 | 10.796
-0.5 | 0.164 | 0.00967 | -0.042 | 16.945
0 | 0.223 | 0.00966 | -0.042 | 23.099
0.5 | 0.282 | 0.00969 | -0.043 | 29.126
1 | 0.341 | 0.01007 | -0.043 | 33.9
1.5 | 0.4 | 0.00936 | -0.043 | 42.771
2 | 0.459 | 0.00945 | -0.043 | 48.62
2.5 | 0.518 | 0.0095 | -0.044 | 54.529
3 | 0.577 | 0.01042 | -0.044 | 55.349
3.5 | 0.636 | 0.01052 | -0.044 | 60.388
4 | 0.691 | 0.01044 | -0.044 | 66.173
4.5 | 0.742 | 0.01061 | -0.045 | 69.899
5 | 0.787 | 0.0108 | -0.045 | 72.908
5.5 | 0.826 | 0.01103 | -0.045 | 74.828
6 | 0.855 | 0.01118 | -0.045 | 76.419
6.5 | 0.873 | 0.01144 | -0.046 | 76.314
7 | 0.88 | 0.01167 | -0.046 | 75.355
7.5 | 0.874 | 0.01195 | -0.046 | 73.168
8 | 0.858 | 0.01228 | -0.046 | 69.813
8.5 | 0.831 | 0.0128 | -0.047 | 64.897
9 | 0.795 | 0.01323 | -0.047 | 60.087
9.5 | 0.754 | 0.01365 | -0.047 | 55.199
10 | 0.708 | 0.01412 | -0.047 | 50.132
10.5 | 0.66 | 0.01469 | -0.048 | 44.905
11 | 0.611 | 0.01536 | -0.048 | 39.812
11.5 | 0.564 | 0.01573 | -0.048 | 35.86
12 | 0.515 | 0.016 | -0.048 | 32.205

## 138. Re 18M Mach 0.00 (2)
BIGFOIL.COM POLAR EXPORT
NM19-S tip
NM19-S tip |  |  |  | Cl Max: | 2.0211 | at alpha= | 19.5 | deg
XFOIL ncrit=9 |  |  |  | L/D Max: | 146.939 | at alpha= | 8.5 | deg
Re: | 18000000 |  |  | Cd Min: | 0.0418 | at alpha= | 20 | deg
Mach: | 0 |  |  | Cl=0 at alpha= | -1.9057 | deg
|  |  |  | @ Cl=0.1, Cd= | 0.0053749
|  |  |  | @ Cl=0.4, Cd= | 0.0051895
|  |  |  | @ Cl=0.6, Cd= | 0.0054457
alpha (deg) | Cl | Cd | Cm | Cl/Cd
-19.5 | -1.7053 | 0.03878 | -0.0472 | -43.9737
-18 | -1.7333 | 0.02092 | -0.0483 | -82.8537
-17.5 | -1.694 | 0.01951 | -0.0472 | -86.8273
-17 | -1.6507 | 0.01836 | -0.0463 | -89.9074
-16.5 | -1.6052 | 0.01735 | -0.0455 | -92.5187
-16 | -1.5579 | 0.01646 | -0.0449 | -94.6476
-15.5 | -1.5092 | 0.01564 | -0.0443 | -96.4962
-15 | -1.4594 | 0.01489 | -0.0439 | -98.0121
-14.5 | -1.4089 | 0.01414 | -0.0435 | -99.6393
-14 | -1.3571 | 0.01354 | -0.0432 | -100.229
-13.5 | -1.3052 | 0.01285 | -0.0429 | -101.572
-13 | -1.2523 | 0.01227 | -0.0427 | -102.0619
-12.5 | -1.1988 | 0.01173 | -0.0426 | -102.1995
-12 | -1.1449 | 0.01121 | -0.0425 | -102.132
-11.5 | -1.0905 | 0.01072 | -0.0424 | -101.7257
-11 | -1.0334 | 0.01021 | -0.0429 | -101.2145
-10.5 | -0.9818 | 0.00999 | -0.042 | -98.2783
-10 | -0.9273 | 0.0096 | -0.0418 | -96.5938
-9.5 | -0.8718 | 0.00927 | -0.0418 | -94.0453
-9 | -0.8158 | 0.00898 | -0.0419 | -90.8463
-8.5 | -0.7597 | 0.00866 | -0.042 | -87.7252
-8 | -0.7033 | 0.00836 | -0.0421 | -84.1268
-7.5 | -0.646 | 0.00836 | -0.0423 | -77.2727
-7 | -0.5902 | 0.00755 | -0.0424 | -78.1722
-6.5 | -0.5333 | 0.00708 | -0.0426 | -75.3249
-6 | -0.476 | 0.00671 | -0.0429 | -70.9389
-5.5 | -0.4183 | 0.00642 | -0.0431 | -65.1558
-5 | -0.3605 | 0.00621 | -0.0434 | -58.0515
-4.5 | -0.3025 | 0.00602 | -0.0437 | -50.2492
-4 | -0.2443 | 0.00586 | -0.044 | -41.6894
-3.5 | -0.186 | 0.00574 | -0.0444 | -32.4042
-2.5 | -0.0694 | 0.0056 | -0.0451 | -12.3929
-2 | -0.011 | 0.00549 | -0.0454 | -2.0036
-1.5 | 0.0473 | 0.00542 | -0.0458 | 8.7269
-0.5 | 0.1641 | 0.00532 | -0.0466 | 30.8459
0 | 0.2224 | 0.00522 | -0.0471 | 42.6054
0.5 | 0.2809 | 0.00516 | -0.0475 | 54.438
1 | 0.3391 | 0.00515 | -0.048 | 65.8447
1.5 | 0.3973 | 0.00519 | -0.0484 | 76.5511
2 | 0.4554 | 0.00518 | -0.0489 | 87.9151
2.5 | 0.5132 | 0.0053 | -0.0493 | 96.8302
3 | 0.5711 | 0.00536 | -0.0497 | 106.5485
3.5 | 0.6284 | 0.00553 | -0.0501 | 113.6347
4 | 0.6859 | 0.00563 | -0.0505 | 121.8295
4.5 | 0.7429 | 0.00587 | -0.0508 | 126.5588
5 | 0.7992 | 0.0062 | -0.051 | 128.9032
5.5 | 0.8555 | 0.0065 | -0.0512 | 131.6154
6.5 | 0.9672 | 0.00716 | -0.0514 | 135.0838
7 | 1.023 | 0.00735 | -0.0516 | 139.1837
7.5 | 1.075 | 0.00739 | -0.0508 | 145.4668
8 | 1.1308 | 0.0077 | -0.0509 | 146.8571
8.5 | 1.1858 | 0.00807 | -0.051 | 146.9393
9 | 1.2402 | 0.00849 | -0.0509 | 146.0777
9.5 | 1.2944 | 0.00889 | -0.0508 | 145.6018
10 | 1.3482 | 0.0093 | -0.0507 | 144.9677
10.5 | 1.4015 | 0.00973 | -0.0506 | 144.0391
11 | 1.4542 | 0.0102 | -0.0504 | 142.5686
11.5 | 1.5059 | 0.01075 | -0.05 | 140.0837
12 | 1.5566 | 0.01137 | -0.0495 | 136.9041
13 | 1.6562 | 0.01259 | -0.0484 | 131.5488
13.5 | 1.7048 | 0.01324 | -0.0477 | 128.7613
14 | 1.7522 | 0.01394 | -0.0469 | 125.6958
14.5 | 1.7983 | 0.01468 | -0.0459 | 122.5
15 | 1.8426 | 0.0155 | -0.0446 | 118.8774
15.5 | 1.8845 | 0.01643 | -0.0431 | 114.6987
16 | 1.9227 | 0.01752 | -0.0411 | 109.7432
16.5 | 1.9569 | 0.01876 | -0.0386 | 104.3124
17 | 1.9815 | 0.02023 | -0.0347 | 97.9486
17.5 | 1.9924 | 0.0219 | -0.029 | 90.9772
18 | 2.0049 | 0.02405 | -0.025 | 83.3638
18.5 | 2.0154 | 0.02686 | -0.0221 | 75.0335
19 | 2.0209 | 0.03062 | -0.0202 | 65.9993
19.5 | 2.0211 | 0.03549 | -0.0196 | 56.9484
20 | 2.0132 | 0.0418 | -0.0201 | 48.1627

## 139. Re 18M Mach 0.10 (1)
BIGFOIL.COM POLAR EXPORT
NM19-S tip
NM19-S tip |  |  |  | Cl Max: | 0.876 | at alpha= | 7 | deg
JavaFoil+Calcfoil stall+Eppler ext transition |  |  |  | L/D Max: | 76.315 | at alpha= | 6 | deg
Re: | 18000000 |  |  | Cd Min: | 0.00937 | at alpha= | 1.5 | deg
Mach: | 0.1 |  |  | Cl=0 at alpha= | -1.8814 | deg
|  |  |  | @ Cl=0.1, Cd= | 0.0096908
|  |  |  | @ Cl=0.4, Cd= | 0.009707
|  |  |  | @ Cl=0.6, Cd= | 0.01626
alpha (deg) | Cl | Cd | Cm | Cl/Cd
-12.5 | -0.199 | 0.04956 | -0.029 | -4.008
-12 | -0.227 | 0.03302 | -0.032 | -6.874
-11.5 | -0.26 | 0.02032 | -0.034 | -12.804
-11 | -0.298 | 0.01391 | -0.037 | -21.439
-10.5 | -0.328 | 0.0131 | -0.037 | -25.012
-10 | -0.353 | 0.01207 | -0.038 | -29.27
-9.5 | -0.378 | 0.0116 | -0.038 | -32.555
-9 | -0.4 | 0.01135 | -0.038 | -35.223
-8.5 | -0.418 | 0.01108 | -0.038 | -37.764
-8 | -0.432 | 0.01089 | -0.039 | -39.621
-7.5 | -0.438 | 0.01062 | -0.039 | -41.235
-7 | -0.436 | 0.01041 | -0.039 | -41.916
-6.5 | -0.426 | 0.01032 | -0.039 | -41.252
-6 | -0.405 | 0.01015 | -0.039 | -39.963
-5.5 | -0.376 | 0.00996 | -0.04 | -37.755
-5 | -0.338 | 0.00984 | -0.04 | -34.396
-4.5 | -0.294 | 0.00969 | -0.04 | -30.305
-4 | -0.243 | 0.0096 | -0.04 | -25.367
-3.5 | -0.189 | 0.00988 | -0.041 | -19.101
-3 | -0.131 | 0.00981 | -0.041 | -13.39
-2.5 | -0.073 | 0.00979 | -0.041 | -7.465
-2 | -0.014 | 0.00973 | -0.041 | -1.444
-1.5 | 0.045 | 0.0097 | -0.042 | 4.68
-1 | 0.105 | 0.00969 | -0.042 | 10.839
-0.5 | 0.165 | 0.00968 | -0.042 | 17.014
0 | 0.224 | 0.00966 | -0.042 | 23.201
0.5 | 0.284 | 0.0097 | -0.043 | 29.239
1 | 0.275 | 0.03077 | -0.006 | 8.922
1.5 | 0.402 | 0.00937 | -0.043 | 42.937
2 | 0.462 | 0.00946 | -0.043 | 48.799
2.5 | 0.521 | 0.00958 | -0.044 | 54.382
3 | 0.58 | 0.01044 | -0.044 | 55.545
3.5 | 0.639 | 0.01055 | -0.044 | 60.55
4 | 0.694 | 0.01046 | -0.045 | 66.373
4.5 | 0.745 | 0.01064 | -0.045 | 70.07
5 | 0.791 | 0.01083 | -0.045 | 73.036
5.5 | 0.828 | 0.01107 | -0.045 | 74.787
6 | 0.856 | 0.01122 | -0.046 | 76.315
6.5 | 0.872 | 0.01148 | -0.046 | 75.992
7 | 0.876 | 0.01172 | -0.046 | 74.738
7.5 | 0.867 | 0.012 | -0.046 | 72.222
8 | 0.845 | 0.01236 | -0.047 | 68.4
8.5 | 0.813 | 0.01287 | -0.047 | 63.136
9 | 0.771 | 0.01332 | -0.047 | 57.895
9.5 | 0.723 | 0.01375 | -0.047 | 52.586
10 | 0.671 | 0.01436 | -0.048 | 46.74
10.5 | 0.617 | 0.01497 | -0.048 | 41.231
11 | 0.564 | 0.01567 | -0.048 | 35.976
11.5 | 0.512 | 0.01599 | -0.048 | 32.024
12 | 0.459 | 0.01626 | -0.048 | 28.252

## 140. Re 18M Mach 0.10 (2)
BIGFOIL.COM POLAR EXPORT
NM19-S tip
NM19-S tip |  |  |  | Cl Max: | 2.0036 | at alpha= | 18.5 | deg
XFOIL ncrit=9 |  |  |  | L/D Max: | 146.942 | at alpha= | 8 | deg
Re: | 18000000 |  |  | Cd Min: | 0.05103 | at alpha= | -18.5 | deg
Mach: | 0.1 |  |  | Cl=0 at alpha= | -1.9046 | deg
|  |  |  | @ Cl=0.1, Cd= | 0.0053827
|  |  |  | @ Cl=0.4, Cd= | 0.00519
|  |  |  | @ Cl=0.6, Cd= | 0.0054392
alpha (deg) | Cl | Cd | Cm | Cl/Cd
-18.5 | -1.5717 | 0.05103 | -0.0375 | -30.7995
-18 | -1.6333 | 0.03263 | -0.0546 | -50.0552
-17.5 | -1.6512 | 0.02702 | -0.0542 | -61.1103
-17 | -1.6315 | 0.02395 | -0.0523 | -68.1211
-16.5 | -1.6206 | 0.01897 | -0.0498 | -85.4296
-16 | -1.5762 | 0.01752 | -0.0486 | -89.9658
-15.5 | -1.5276 | 0.01648 | -0.0477 | -92.6942
-15 | -1.4772 | 0.0156 | -0.047 | -94.6923
-14.5 | -1.4259 | 0.01475 | -0.0463 | -96.6712
-14 | -1.3732 | 0.01406 | -0.0457 | -97.6671
-13.5 | -1.3204 | 0.0133 | -0.0452 | -99.2782
-13 | -1.2665 | 0.01265 | -0.0448 | -100.1186
-12.5 | -1.2121 | 0.01205 | -0.0444 | -100.5892
-12 | -1.1572 | 0.01148 | -0.0441 | -100.8014
-11.5 | -1.1019 | 0.01095 | -0.0439 | -100.6301
-11 | -1.0438 | 0.0104 | -0.0443 | -100.3654
-10.5 | -0.9913 | 0.01016 | -0.0432 | -97.5689
-10 | -0.9361 | 0.00975 | -0.0429 | -96.0103
-9.5 | -0.8798 | 0.0094 | -0.0428 | -93.5957
-9 | -0.8231 | 0.00908 | -0.0427 | -90.6498
-8.5 | -0.7663 | 0.00874 | -0.0427 | -87.6773
-8 | -0.7093 | 0.00841 | -0.0428 | -84.3401
-7 | -0.5946 | 0.00773 | -0.043 | -76.9211
-6.5 | -0.5374 | 0.00718 | -0.0431 | -74.8468
-6 | -0.4796 | 0.00676 | -0.0433 | -70.9467
-5.5 | -0.4215 | 0.00646 | -0.0435 | -65.2477
-5 | -0.3632 | 0.00623 | -0.0438 | -58.2986
-4.5 | -0.3047 | 0.00604 | -0.044 | -50.447
-4 | -0.246 | 0.00587 | -0.0443 | -41.908
-3.5 | -0.1874 | 0.00575 | -0.0446 | -32.5913
-3 | -0.1286 | 0.00564 | -0.045 | -22.8014
-2.5 | -0.0699 | 0.00561 | -0.0453 | -12.4599
-2 | -0.0112 | 0.00549 | -0.0457 | -2.0401
-0.5 | 0.165 | 0.00532 | -0.0469 | 31.015
0 | 0.2238 | 0.00522 | -0.0473 | 42.8736
0.5 | 0.2825 | 0.00516 | -0.0478 | 54.7481
1 | 0.3411 | 0.00515 | -0.0482 | 66.233
1.5 | 0.3997 | 0.00519 | -0.0486 | 77.0135
2 | 0.4581 | 0.00519 | -0.0491 | 88.2659
2.5 | 0.5163 | 0.0053 | -0.0495 | 97.4151
3 | 0.5746 | 0.00536 | -0.0499 | 107.2015
3.5 | 0.6323 | 0.00554 | -0.0503 | 114.1336
4 | 0.6902 | 0.00564 | -0.0507 | 122.3759
4.5 | 0.7476 | 0.00588 | -0.0509 | 127.1429
5 | 0.8043 | 0.00622 | -0.0511 | 129.3087
5.5 | 0.861 | 0.00652 | -0.0513 | 132.0552
6 | 0.9175 | 0.00686 | -0.0514 | 133.7464
6.5 | 0.9736 | 0.00719 | -0.0515 | 135.4103
7 | 1.03 | 0.00738 | -0.0516 | 139.5664
7.5 | 1.0827 | 0.00742 | -0.0508 | 145.9164
8 | 1.1388 | 0.00775 | -0.0508 | 146.9419
8.5 | 1.1943 | 0.00814 | -0.0508 | 146.7199
9 | 1.2493 | 0.00857 | -0.0506 | 145.776
9.5 | 1.3041 | 0.00897 | -0.0505 | 145.3846
10 | 1.3585 | 0.00939 | -0.0503 | 144.6752
10.5 | 1.4125 | 0.00984 | -0.05 | 143.5467
11 | 1.4657 | 0.01034 | -0.0497 | 141.7505
11.5 | 1.5178 | 0.01094 | -0.0492 | 138.7386
12 | 1.5691 | 0.01159 | -0.0485 | 135.384
12.5 | 1.6201 | 0.01219 | -0.0479 | 132.904
13 | 1.6702 | 0.01284 | -0.0471 | 130.0779
13.5 | 1.7192 | 0.01353 | -0.0462 | 127.0658
14 | 1.7669 | 0.01428 | -0.0451 | 123.7325
14.5 | 1.8129 | 0.01511 | -0.0438 | 119.9801
15 | 1.8564 | 0.01608 | -0.0422 | 115.4478
15.5 | 1.8966 | 0.01719 | -0.0401 | 110.3316
16 | 1.9321 | 0.0185 | -0.0375 | 104.4378
16.5 | 1.9619 | 0.01991 | -0.0341 | 98.5384
17 | 1.9752 | 0.02153 | -0.0282 | 91.7418
17.5 | 1.9874 | 0.02366 | -0.0237 | 83.9983
18 | 1.9972 | 0.02655 | -0.0204 | 75.2241
18.5 | 2.0036 | 0.03032 | -0.0184 | 66.0818
19 | 2.0027 | 0.03544 | -0.0177 | 56.5096
19.5 | 1.9942 | 0.04201 | -0.0183 | 47.4697
20 | 1.9733 | 0.05064 | -0.0204 | 38.9672

## 141. Re 18M Mach 0.25 (1)
BIGFOIL.COM POLAR EXPORT
NM19-S tip
NM19-S tip |  |  |  | Cl Max: | 0.861 | at alpha= | 6.5 | deg
JavaFoil+Calcfoil stall+Eppler ext transition |  |  |  | L/D Max: | 74.591 | at alpha= | 5.5 | deg
Re: | 18000000 |  |  | Cd Min: | 0.00663 | at alpha= | 0 | deg
Mach: | 0.25 |  |  | Cl=0 at alpha= | -1.8853 | deg
|  |  |  | @ Cl=0.1, Cd= | 0.01681
|  |  |  | @ Cl=0.4, Cd= | 0.01681
|  |  |  | @ Cl=0.6, Cd= | 0.01681
alpha (deg) | Cl | Cd | Cm | Cl/Cd
-11.5 | -0.058 | 0.05781 | -0.027 | -0.997
-11 | -0.056 | 0.04268 | -0.031 | -1.323
-10.5 | -0.057 | 0.02293 | -0.035 | -2.482
-10 | -0.058 | 0.01332 | -0.038 | -4.33
-9.5 | -0.08 | 0.01226 | -0.039 | -6.519
-9 | -0.186 | 0.01176 | -0.039 | -15.849
-8.5 | -0.253 | 0.0114 | -0.039 | -22.154
-8 | -0.307 | 0.01116 | -0.04 | -27.521
-7.5 | -0.35 | 0.01086 | -0.04 | -32.188
-7 | -0.378 | 0.0106 | -0.04 | -35.683
-6.5 | -0.391 | 0.01045 | -0.04 | -37.426
-6 | -0.388 | 0.01027 | -0.041 | -37.832
-5.5 | -0.371 | 0.01009 | -0.041 | -36.734
-5 | -0.34 | 0.00995 | -0.041 | -34.138
-4.5 | -0.298 | 0.00977 | -0.041 | -30.5
-4 | -0.249 | 0.00967 | -0.042 | -25.7
-3.5 | -0.193 | 0.00993 | -0.042 | -19.457
-3 | -0.135 | 0.00988 | -0.042 | -13.643
-2.5 | -0.075 | 0.00985 | -0.042 | -7.617
-2 | -0.014 | 0.00977 | -0.043 | -1.477
-1.5 | 0.047 | 0.00975 | -0.043 | 4.78
-1 | 0.108 | 0.00974 | -0.043 | 11.077
-0.5 | 0.169 | 0.00972 | -0.043 | 17.403
0 | 0.23 | 0.00663 | -0.006 | 34.737
0.5 | 0.292 | 0.00977 | -0.044 | 29.844
1 | 0.353 | 0.01015 | -0.044 | 34.747
1.5 | 0.414 | 0.00944 | -0.044 | 43.821
2 | 0.474 | 0.00952 | -0.045 | 49.835
2.5 | 0.535 | 0.00966 | -0.045 | 55.426
3 | 0.596 | 0.01054 | -0.045 | 56.545
3.5 | 0.656 | 0.01067 | -0.046 | 61.51
4 | 0.713 | 0.01059 | -0.046 | 67.305
4.5 | 0.764 | 0.01106 | -0.046 | 69.087
5 | 0.808 | 0.01124 | -0.046 | 71.824
5.5 | 0.841 | 0.01127 | -0.047 | 74.591
6 | 0.86 | 0.01166 | -0.047 | 73.72
6.5 | 0.861 | 0.01194 | -0.047 | 72.07
7 | 0.841 | 0.01221 | -0.047 | 68.912
7.5 | 0.8 | 0.01253 | -0.048 | 63.859
8 | 0.737 | 0.01307 | -0.048 | 56.362
8.5 | 0.653 | 0.01349 | -0.048 | 48.426
9 | 0.554 | 0.01405 | -0.048 | 39.456
9.5 | 0.444 | 0.01462 | -0.049 | 30.345
10 | 0.321 | 0.01529 | -0.049 | 21.014
10.5 | 0.16 | 0.01604 | -0.049 | 9.95
11 | 0.091 | 0.01563 | -0.049 | 5.849
11.5 | 0.094 | 0.01681 | -0.049 | 5.616

## 142. Re 18M Mach 0.25 (2)
BIGFOIL.COM POLAR EXPORT
NM19-S tip
NM19-S tip |  |  |  | Cl Max: | 1.9098 | at alpha= | 15.5 | deg
XFOIL ncrit=9 |  |  |  | L/D Max: | 147.177 | at alpha= | 8 | deg
Re: | 18000000 |  |  | Cd Min: | 0.17812 | at alpha= | -17 | deg
Mach: | 0.25 |  |  | Cl=0 at alpha= | -1.902 | deg
|  |  |  | @ Cl=0.1, Cd= | 0.0053858
|  |  |  | @ Cl=0.4, Cd= | 0.0051968
|  |  |  | @ Cl=0.6, Cd= | 0.0054084
alpha (deg) | Cl | Cd | Cm | Cl/Cd
-17 | -0.824 | 0.17812 | 0.0425 | -4.6261
-16.5 | -0.8393 | 0.16376 | 0.0347 | -5.1252
-16 | -0.8625 | 0.1488 | 0.0265 | -5.7964
-15.5 | -0.9293 | 0.12607 | 0.0133 | -7.3713
-15 | -1.0155 | 0.1026 | -0.0013 | -9.8977
-14.5 | -1.0878 | 0.08327 | -0.0136 | -13.0635
-14 | -1.1539 | 0.0653 | -0.0248 | -17.6708
-13.5 | -1.1998 | 0.04535 | -0.0406 | -26.4564
-13 | -1.2292 | 0.03152 | -0.0564 | -38.9975
-12.5 | -1.2302 | 0.02364 | -0.0569 | -52.0389
-12 | -1.2019 | 0.01833 | -0.0555 | -65.5701
-11.5 | -1.1557 | 0.01517 | -0.0539 | -76.1833
-11 | -1.0981 | 0.01316 | -0.0532 | -83.4422
-10.5 | -1.0436 | 0.01212 | -0.051 | -86.1056
-10 | -0.9853 | 0.01121 | -0.0497 | -87.8947
-9.5 | -0.9251 | 0.01053 | -0.0488 | -87.8538
-9 | -0.8644 | 0.00999 | -0.048 | -86.5265
-8.5 | -0.8037 | 0.00946 | -0.0474 | -84.9577
-8 | -0.7429 | 0.00898 | -0.0469 | -82.7283
-7.5 | -0.6819 | 0.00858 | -0.0465 | -79.4755
-7 | -0.6211 | 0.00817 | -0.0461 | -76.022
-6.5 | -0.5601 | 0.00789 | -0.0459 | -70.9886
-6 | -0.4999 | 0.00714 | -0.0458 | -70.014
-5.5 | -0.439 | 0.00667 | -0.0457 | -65.8171
-5 | -0.378 | 0.00637 | -0.0458 | -59.3407
-4.5 | -0.3169 | 0.00613 | -0.0459 | -51.6966
-4 | -0.2558 | 0.00593 | -0.046 | -43.1366
-3.5 | -0.1947 | 0.00579 | -0.0462 | -33.6269
-3 | -0.1337 | 0.00566 | -0.0464 | -23.6219
-2 | -0.0119 | 0.00551 | -0.047 | -2.1597
-1.5 | 0.0488 | 0.00547 | -0.0474 | 8.9214
-1 | 0.1096 | 0.00537 | -0.0478 | 20.4097
-0.5 | 0.1703 | 0.00532 | -0.0482 | 32.0113
0 | 0.231 | 0.00523 | -0.0486 | 44.1683
0.5 | 0.2917 | 0.00517 | -0.049 | 56.4217
1.5 | 0.4128 | 0.0052 | -0.0499 | 79.3846
2 | 0.4733 | 0.0052 | -0.0503 | 91.0192
3 | 0.5939 | 0.00539 | -0.051 | 110.1855
3.5 | 0.6537 | 0.00557 | -0.0514 | 117.3609
4 | 0.7139 | 0.0057 | -0.0516 | 125.2456
4.5 | 0.7736 | 0.00595 | -0.0518 | 130.0168
5 | 0.8326 | 0.00631 | -0.0518 | 131.9493
5.5 | 0.8913 | 0.00672 | -0.0518 | 132.6339
6 | 0.9501 | 0.00713 | -0.0516 | 133.2539
6.5 | 1.0094 | 0.00737 | -0.0515 | 136.9607
7 | 1.0687 | 0.00755 | -0.0514 | 141.5497
7.5 | 1.1243 | 0.00765 | -0.0503 | 146.9673
8 | 1.1833 | 0.00804 | -0.0499 | 147.1766
8.5 | 1.2419 | 0.00851 | -0.0494 | 145.9342
9 | 1.3005 | 0.00895 | -0.0489 | 145.3073
9.5 | 1.3588 | 0.00942 | -0.0482 | 144.2463
10 | 1.4167 | 0.00994 | -0.0474 | 142.5252
10.5 | 1.4738 | 0.01056 | -0.0464 | 139.5644
11 | 1.5297 | 0.0113 | -0.0451 | 135.3717
11.5 | 1.5857 | 0.01197 | -0.0438 | 132.4728
12 | 1.6407 | 0.01273 | -0.0423 | 128.8845
12.5 | 1.6944 | 0.01359 | -0.0405 | 124.6799
13 | 1.7461 | 0.01457 | -0.0384 | 119.8421
13.5 | 1.7952 | 0.01571 | -0.0359 | 114.2712
14 | 1.8405 | 0.01704 | -0.0328 | 108.0106
14.5 | 1.8797 | 0.01864 | -0.029 | 100.8423
15 | 1.9057 | 0.02056 | -0.0236 | 92.6897
15.5 | 1.9098 | 0.02318 | -0.0163 | 82.39
16 | 1.9077 | 0.0274 | -0.0118 | 69.6241
16.5 | 1.8972 | 0.03372 | -0.0103 | 56.2633
17 | 1.8754 | 0.04255 | -0.012 | 44.0752
17.5 | 1.8407 | 0.05377 | -0.0159 | 34.2328
18 | 1.7948 | 0.06682 | -0.021 | 26.8602
18.5 | 1.7435 | 0.08104 | -0.0271 | 21.5141
19 | 1.683 | 0.09699 | -0.0343 | 17.3523
19.5 | 1.6214 | 0.11366 | -0.0424 | 14.2654
20 | 1.5598 | 0.131 | -0.0517 | 11.9069

## 143. Re 18M Mach 0.50 (1)
BIGFOIL.COM POLAR EXPORT
NM19-S tip
NM19-S tip |  |  |  | Cl Max: | 1.193 | at alpha= | 20 | deg
JavaFoil+Calcfoil stall+Eppler ext transition |  |  |  | L/D Max: | 72.513 | at alpha= | 4.5 | deg
Re: | 18000000 |  |  | Cd Min: | 0.0096 | at alpha= | 1 | deg
Mach: | 0.5 |  |  | Cl=0 at alpha= | -1.8823 | deg
|  |  |  | @ Cl=0.1, Cd= | 0.009963
|  |  |  | @ Cl=0.4, Cd= | 0.0096882
|  |  |  | @ Cl=0.6, Cd= | 0.013848
alpha (deg) | Cl | Cd | Cm | Cl/Cd
-20 | -0.987 | 0.17859 | -0.024 | -5.527
-19.5 | -0.963 | 0.16044 | -0.025 | -6.002
-19 | -0.932 | 0.16766 | -0.023 | -5.56
-18.5 | -0.907 | 0.15162 | -0.024 | -5.984
-18 | -0.883 | 0.13765 | -0.025 | -6.416
-17.5 | -0.852 | 0.14644 | -0.023 | -5.817
-17 | -0.828 | 0.13034 | -0.024 | -6.35
-16.5 | -0.803 | 0.11829 | -0.025 | -6.792
-16 | -0.771 | 0.12827 | -0.023 | -6.009
-15.5 | -0.748 | 0.10959 | -0.025 | -6.822
-15 | -0.726 | 0.0969 | -0.026 | -7.491
-14.5 | -0.693 | 0.10023 | -0.024 | -6.914
-14 | -0.676 | 0.08344 | -0.028 | -8.103
-13.5 | -0.665 | 0.06509 | -0.031 | -10.212
-13 | -0.609 | 0.08956 | -0.023 | -6.805
-12.5 | -0.595 | 0.07122 | -0.028 | -8.351
-12 | -0.592 | 0.04795 | -0.034 | -12.347
-11.5 | -0.531 | 0.0742 | -0.025 | -7.154
-11 | -0.506 | 0.06784 | -0.026 | -7.453
-10.5 | -0.504 | 0.0428 | -0.034 | -11.786
-10 | -0.522 | 0.01831 | -0.041 | -28.5
-9.5 | -0.421 | 0.06113 | -0.025 | -6.881
-9 | -0.424 | 0.03306 | -0.036 | -12.825
-8.5 | -0.449 | 0.01365 | -0.044 | -32.935
-8 | -0.344 | 0.04643 | -0.03 | -7.414
-7.5 | -0.319 | 0.04085 | -0.032 | -7.82
-7 | -0.348 | 0.01202 | -0.045 | -28.959
-6.5 | -0.314 | 0.01148 | -0.045 | -27.365
-6 | -0.28 | 0.01098 | -0.045 | -25.528
-5.5 | -0.246 | 0.0107 | -0.046 | -23.018
-5 | -0.212 | 0.01043 | -0.046 | -20.364
-4.5 | -0.249 | 0.01018 | -0.046 | -24.425
-4 | -0.261 | 0.01001 | -0.046 | -26.053
-3.5 | -0.211 | 0.00995 | -0.047 | -21.182
-3 | -0.149 | 0.0098 | -0.047 | -15.172
-2.5 | -0.083 | 0.01011 | -0.047 | -8.237
-2 | -0.016 | 0.01002 | -0.048 | -1.605
-1.5 | 0.052 | 0.00997 | -0.048 | 5.223
-1 | 0.121 | 0.00996 | -0.048 | 12.109
-0.5 | 0.189 | 0.00994 | -0.048 | 19.024
0 | 0.257 | 0.00992 | -0.049 | 25.952
0.5 | 0.326 | 0.00999 | -0.049 | 32.623
1 | 0.394 | 0.0096 | -0.049 | 41.019
1.5 | 0.462 | 0.0106 | -0.05 | 43.575
2 | 0.53 | 0.00983 | -0.05 | 53.923
2.5 | 0.598 | 0.01086 | -0.05 | 55.052
3 | 0.665 | 0.01106 | -0.051 | 60.138
3.5 | 0.732 | 0.01126 | -0.051 | 65.013
4 | 0.792 | 0.01155 | -0.051 | 68.579
4.5 | 0.838 | 0.01156 | -0.051 | 72.513
5 | 0.852 | 0.01189 | -0.052 | 71.696
5.5 | 0.74 | 0.01227 | -0.052 | 60.358
6 | 0.536 | 0.01266 | -0.052 | 42.313
6.5 | 0.569 | 0.01321 | -0.053 | 43.09
7 | 0.603 | 0.01391 | -0.053 | 43.333
7.5 | 0.636 | 0.01494 | -0.053 | 42.602
8 | 0.67 | 0.01589 | -0.054 | 42.163
8.5 | 0.699 | 0.01553 | -0.054 | 45.029
9 | 0.727 | 0.01793 | -0.053 | 40.545
9.5 | 0.737 | 0.02282 | -0.052 | 32.273
10 | 0.754 | 0.02676 | -0.051 | 28.176
10.5 | 0.791 | 0.02563 | -0.052 | 30.867
11 | 0.761 | 0.049 | -0.046 | 15.525
11.5 | 0.822 | 0.03679 | -0.049 | 22.339
12 | 0.867 | 0.03227 | -0.051 | 26.868
12.5 | 0.843 | 0.05732 | -0.046 | 14.709
13 | 0.881 | 0.05456 | -0.047 | 16.153
13.5 | 0.884 | 0.07177 | -0.044 | 12.323
14 | 0.874 | 0.10482 | -0.036 | 8.342
14.5 | 0.909 | 0.10345 | -0.039 | 8.783
15 | 0.923 | 0.12487 | -0.035 | 7.394
15.5 | 0.952 | 0.12808 | -0.036 | 7.433
16 | 0.983 | 0.12734 | -0.038 | 7.723
16.5 | 1.003 | 0.15018 | -0.036 | 6.678
17 | 1.035 | 0.1459 | -0.038 | 7.096
17.5 | 1.057 | 0.1685 | -0.037 | 6.272
18 | 1.085 | 0.16995 | -0.038 | 6.387
18.5 | 1.111 | 0.18341 | -0.038 | 6.057
19 | 1.14 | 0.18024 | -0.039 | 6.327
19.5 | 1.165 | 0.19714 | -0.039 | 5.91
20 | 1.193 | 0.20121 | -0.04 | 5.93

## 144. Re 18M Mach 0.50 (2)
BIGFOIL.COM POLAR EXPORT
NM19-S tip
NM19-S tip |  |  |  | Cl Max: | 1.4555 | at alpha= | 8.5 | deg
XFOIL ncrit=9 |  |  |  | L/D Max: | 148.639 | at alpha= | 7.5 | deg
Re: | 18000000 |  |  | Cd Min: | 0.0121 | at alpha= | 8.5 | deg
Mach: | 0.5 |  |  | Cl=0 at alpha= | -99 | deg
|  |  |  | @ Cl=0.1, Cd= | 0.00529
|  |  |  | @ Cl=0.4, Cd= | 0.0052216
|  |  |  | @ Cl=0.6, Cd= | 0.0054078
alpha (deg) | Cl | Cd | Cm | Cl/Cd
0 | 0.2636 | 0.00529 | -0.0542 | 49.8299
0.5 | 0.3331 | 0.00526 | -0.0546 | 63.327
1 | 0.4028 | 0.00522 | -0.0549 | 77.1648
1.5 | 0.4723 | 0.00531 | -0.0552 | 88.9454
2 | 0.5422 | 0.0053 | -0.0555 | 102.3019
2.5 | 0.6119 | 0.00543 | -0.0557 | 112.6888
3 | 0.6819 | 0.00558 | -0.0557 | 122.2043
3.5 | 0.7519 | 0.00576 | -0.0557 | 130.5382
4 | 0.8222 | 0.00602 | -0.0554 | 136.5781
4.5 | 0.8927 | 0.00634 | -0.0549 | 140.8044
5 | 0.9619 | 0.00692 | -0.0539 | 139.0029
5.5 | 1.0318 | 0.0075 | -0.0527 | 137.5733
6 | 1.1043 | 0.00783 | -0.0514 | 141.0345
6.5 | 1.1777 | 0.00815 | -0.0499 | 144.5031
7 | 1.2509 | 0.00843 | -0.0478 | 148.3867
7.5 | 1.3214 | 0.00889 | -0.0445 | 148.6389
8 | 1.3984 | 0.01019 | -0.039 | 137.2326
8.5 | 1.4555 | 0.0121 | -0.0351 | 120.2893

## 145. Re 20M Mach 0.00 (1)
BIGFOIL.COM POLAR EXPORT
NM19-S tip
NM19-S tip |  |  |  | Cl Max: | 0.88 | at alpha= | 7 | deg
JavaFoil+Calcfoil stall+Eppler ext transition |  |  |  | L/D Max: | 76.998 | at alpha= | 6.5 | deg
Re: | 20000000 |  |  | Cd Min: | 0.00937 | at alpha= | 1.5 | deg
Mach: | 0 |  |  | Cl=0 at alpha= | -1.8814 | deg
|  |  |  | @ Cl=0.1, Cd= | 0.0096092
|  |  |  | @ Cl=0.4, Cd= | 0.00937
|  |  |  | @ Cl=0.6, Cd= | 0.01491
alpha (deg) | Cl | Cd | Cm | Cl/Cd
-12.5 | -0.243 | 0.03769 | -0.031 | -6.45
-12 | -0.273 | 0.02367 | -0.033 | -11.541
-11.5 | -0.306 | 0.01575 | -0.035 | -19.436
-11 | -0.339 | 0.01354 | -0.037 | -25.024
-10.5 | -0.361 | 0.01272 | -0.037 | -28.421
-10 | -0.384 | 0.01186 | -0.037 | -32.326
-9.5 | -0.404 | 0.01147 | -0.038 | -35.223
-9 | -0.422 | 0.01119 | -0.038 | -37.711
-8.5 | -0.436 | 0.01097 | -0.038 | -39.786
-8 | -0.445 | 0.01074 | -0.038 | -41.48
-7.5 | -0.448 | 0.01048 | -0.039 | -42.734
-7 | -0.443 | 0.01035 | -0.039 | -42.81
-6.5 | -0.429 | 0.01018 | -0.039 | -42.169
-6 | -0.407 | 0.01003 | -0.039 | -40.598
-5.5 | -0.376 | 0.00989 | -0.04 | -38.079
-5 | -0.338 | 0.00974 | -0.04 | -34.704
-4.5 | -0.293 | 0.00965 | -0.04 | -30.36
-4 | -0.242 | 0.00955 | -0.04 | -25.382
-3.5 | -0.188 | 0.00983 | -0.04 | -19.115
-3 | -0.131 | 0.0097 | -0.041 | -13.474
-2.5 | -0.073 | 0.00969 | -0.041 | -7.502
-2 | -0.014 | 0.00963 | -0.041 | -1.451
-1.5 | 0.045 | 0.0096 | -0.041 | 4.705
-1 | 0.105 | 0.00961 | -0.042 | 10.877
-0.5 | 0.164 | 0.00959 | -0.042 | 17.087
0 | 0.223 | 0.00961 | -0.042 | 23.219
0.5 | 0.282 | 0.00966 | -0.043 | 29.233
1 | 0.341 | 0.01 | -0.043 | 34.15
1.5 | 0.4 | 0.00937 | -0.043 | 42.747
2 | 0.459 | 0.00939 | -0.043 | 48.947
2.5 | 0.518 | 0.00949 | -0.044 | 54.596
3 | 0.577 | 0.01034 | -0.044 | 55.813
3.5 | 0.636 | 0.01048 | -0.044 | 60.656
4 | 0.691 | 0.01035 | -0.044 | 66.726
4.5 | 0.742 | 0.01056 | -0.045 | 70.265
5 | 0.787 | 0.01074 | -0.045 | 73.334
5.5 | 0.826 | 0.01094 | -0.045 | 75.466
6 | 0.855 | 0.01111 | -0.045 | 76.923
6.5 | 0.873 | 0.01134 | -0.046 | 76.998
7 | 0.88 | 0.0116 | -0.046 | 75.836
7.5 | 0.874 | 0.01186 | -0.046 | 73.714
8 | 0.858 | 0.01215 | -0.046 | 70.558
8.5 | 0.831 | 0.01268 | -0.047 | 65.487
9 | 0.795 | 0.01309 | -0.047 | 60.733
9.5 | 0.754 | 0.01351 | -0.047 | 55.792
10 | 0.708 | 0.01397 | -0.047 | 50.653
10.5 | 0.66 | 0.01454 | -0.048 | 45.372
11 | 0.611 | 0.01513 | -0.048 | 40.418
11.5 | 0.564 | 0.01586 | -0.048 | 35.548
12 | 0.516 | 0.01491 | -0.048 | 34.592

## 146. Re 20M Mach 0.00 (2)
BIGFOIL.COM POLAR EXPORT
NM19-S tip
NM19-S tip |  |  |  | Cl Max: | 2.0403 | at alpha= | 19.5 | deg
XFOIL ncrit=9 |  |  |  | L/D Max: | 149.511 | at alpha= | 8 | deg
Re: | 20000000 |  |  | Cd Min: | 0.04082 | at alpha= | -20 | deg
Mach: | 0 |  |  | Cl=0 at alpha= | -1.9057 | deg
|  |  |  | @ Cl=0.1, Cd= | 0.0053379
|  |  |  | @ Cl=0.4, Cd= | 0.0051613
|  |  |  | @ Cl=0.6, Cd= | 0.0054504
alpha (deg) | Cl | Cd | Cm | Cl/Cd
-20 | -1.7399 | 0.04082 | -0.046 | -42.6237
-19.5 | -1.7632 | 0.03077 | -0.0538 | -57.3026
-19 | -1.7726 | 0.02615 | -0.0531 | -67.7859
-17.5 | -1.7 | 0.01879 | -0.0468 | -90.4737
-17 | -1.6564 | 0.01764 | -0.0459 | -93.9002
-16.5 | -1.6104 | 0.01665 | -0.0452 | -96.7207
-16 | -1.5625 | 0.01579 | -0.0446 | -98.955
-15.5 | -1.5133 | 0.015 | -0.0441 | -100.8867
-15 | -1.4631 | 0.01428 | -0.0436 | -102.458
-14.5 | -1.4123 | 0.01356 | -0.0433 | -104.1519
-14 | -1.3602 | 0.01297 | -0.043 | -104.8728
-13.5 | -1.308 | 0.01231 | -0.0427 | -106.2551
-13 | -1.2548 | 0.01175 | -0.0425 | -106.7915
-12.5 | -1.2011 | 0.01123 | -0.0424 | -106.9546
-12 | -1.1469 | 0.01073 | -0.0423 | -106.8872
-11.5 | -1.09 | 0.01026 | -0.0428 | -106.2378
-11 | -1.0381 | 0.00985 | -0.042 | -105.3909
-10.5 | -0.984 | 0.00964 | -0.0417 | -102.0747
-10 | -0.9289 | 0.00925 | -0.0417 | -100.4216
-9.5 | -0.8732 | 0.00894 | -0.0417 | -97.6734
-9 | -0.8171 | 0.00866 | -0.0418 | -94.3533
-8.5 | -0.7608 | 0.00835 | -0.0419 | -91.1138
-8 | -0.7042 | 0.00804 | -0.042 | -87.5871
-7.5 | -0.6459 | 0.0085 | -0.0423 | -75.9882
-7 | -0.5902 | 0.00765 | -0.0424 | -77.1503
-6.5 | -0.5334 | 0.00712 | -0.0426 | -74.9157
-6 | -0.4761 | 0.00672 | -0.0429 | -70.8482
-5.5 | -0.4185 | 0.00643 | -0.0431 | -65.0855
-5 | -0.3606 | 0.00619 | -0.0434 | -58.2553
-4.5 | -0.3026 | 0.00599 | -0.0437 | -50.5175
-4 | -0.2444 | 0.00582 | -0.0441 | -41.9931
-3.5 | -0.1861 | 0.00569 | -0.0444 | -32.7065
-3 | -0.1277 | 0.00559 | -0.0447 | -22.8444
-2.5 | -0.0694 | 0.00555 | -0.0451 | -12.5045
-2 | -0.011 | 0.00545 | -0.0455 | -2.0183
-1.5 | 0.0473 | 0.00541 | -0.0459 | 8.7431
-1 | 0.1058 | 0.00533 | -0.0462 | 19.8499
-0.5 | 0.1641 | 0.00528 | -0.0467 | 31.0795
0 | 0.2225 | 0.00518 | -0.0471 | 42.9537
0.5 | 0.281 | 0.00512 | -0.0476 | 54.8828
1 | 0.3392 | 0.00512 | -0.048 | 66.25
1.5 | 0.3974 | 0.00516 | -0.0484 | 77.0155
2 | 0.4555 | 0.00519 | -0.0489 | 87.7649
2.5 | 0.5133 | 0.00528 | -0.0493 | 97.2159
3 | 0.5711 | 0.00537 | -0.0497 | 106.3501
3.5 | 0.6286 | 0.00553 | -0.0501 | 113.6709
4 | 0.6861 | 0.00562 | -0.0505 | 122.0819
4.5 | 0.7431 | 0.00587 | -0.0508 | 126.5928
5.5 | 0.8559 | 0.00646 | -0.0512 | 132.4923
6 | 0.9119 | 0.0068 | -0.0513 | 134.1029
6.5 | 0.9678 | 0.00712 | -0.0515 | 135.927
7.5 | 1.0794 | 0.00743 | -0.0518 | 145.2759
8 | 1.1318 | 0.00757 | -0.0511 | 149.5112
8.5 | 1.1868 | 0.00795 | -0.0511 | 149.283
9 | 1.2413 | 0.00835 | -0.0511 | 148.6587
9.5 | 1.2957 | 0.00873 | -0.051 | 148.4192
10 | 1.3496 | 0.00913 | -0.051 | 147.8204
10.5 | 1.403 | 0.00955 | -0.0508 | 146.911
11 | 1.4557 | 0.01002 | -0.0506 | 145.2794
11.5 | 1.5074 | 0.01057 | -0.0503 | 142.6112
12 | 1.5583 | 0.01118 | -0.0498 | 139.3828
12.5 | 1.6089 | 0.01174 | -0.0493 | 137.0443
13 | 1.6587 | 0.01234 | -0.0488 | 134.4165
13.5 | 1.7075 | 0.01297 | -0.0481 | 131.65
14 | 1.7552 | 0.01365 | -0.0473 | 128.5861
14.5 | 1.8015 | 0.01438 | -0.0463 | 125.2782
15 | 1.8461 | 0.01519 | -0.0451 | 121.5339
15.5 | 1.8881 | 0.01613 | -0.0436 | 117.0552
16 | 1.9267 | 0.01722 | -0.0417 | 111.8873
16.5 | 1.9599 | 0.01856 | -0.039 | 105.5981
17 | 1.9905 | 0.01977 | -0.036 | 100.6829
17.5 | 2.0059 | 0.02118 | -0.0306 | 94.7073
18 | 2.0188 | 0.02311 | -0.0262 | 87.3561
18.5 | 2.0302 | 0.02565 | -0.0229 | 79.1501
19 | 2.0375 | 0.02905 | -0.0207 | 70.1377
19.5 | 2.0403 | 0.03344 | -0.0196 | 61.0138
20 | 2.0362 | 0.03912 | -0.0196 | 52.0501

## 147. Re 20M Mach 0.10 (1)
BIGFOIL.COM POLAR EXPORT
NM19-S tip
NM19-S tip |  |  |  | Cl Max: | 0.876 | at alpha= | 7 | deg
JavaFoil+Calcfoil stall+Eppler ext transition |  |  |  | L/D Max: | 76.722 | at alpha= | 6 | deg
Re: | 20000000 |  |  | Cd Min: | 0.00938 | at alpha= | 1.5 | deg
Mach: | 0.1 |  |  | Cl=0 at alpha= | -1.8814 | deg
|  |  |  | @ Cl=0.1, Cd= | 0.0096192
|  |  |  | @ Cl=0.4, Cd= | 0.0094014
|  |  |  | @ Cl=0.6, Cd= | 0.01599
alpha (deg) | Cl | Cd | Cm | Cl/Cd
-12.5 | -0.2 | 0.04656 | -0.029 | -4.296
-12 | -0.229 | 0.03 | -0.032 | -7.638
-11.5 | -0.263 | 0.01867 | -0.035 | -14.062
-11 | -0.3 | 0.01335 | -0.037 | -22.444
-10.5 | -0.328 | 0.01293 | -0.037 | -25.337
-10 | -0.353 | 0.01195 | -0.038 | -29.552
-9.5 | -0.378 | 0.01153 | -0.038 | -32.767
-9 | -0.4 | 0.01127 | -0.038 | -35.496
-8.5 | -0.418 | 0.01103 | -0.038 | -37.922
-8 | -0.432 | 0.01078 | -0.039 | -40.057
-7.5 | -0.438 | 0.01054 | -0.039 | -41.568
-7 | -0.436 | 0.0104 | -0.039 | -41.977
-6.5 | -0.426 | 0.01021 | -0.039 | -41.692
-6 | -0.405 | 0.01005 | -0.039 | -40.338
-5.5 | -0.376 | 0.00993 | -0.04 | -37.897
-5 | -0.338 | 0.00975 | -0.04 | -34.698
-4.5 | -0.294 | 0.00966 | -0.04 | -30.408
-4 | -0.243 | 0.00956 | -0.04 | -25.455
-3.5 | -0.189 | 0.00983 | -0.041 | -19.188
-3 | -0.131 | 0.00972 | -0.041 | -13.522
-2.5 | -0.073 | 0.0097 | -0.041 | -7.53
-2 | -0.014 | 0.00964 | -0.041 | -1.457
-1.5 | 0.045 | 0.00961 | -0.042 | 4.724
-1 | 0.105 | 0.00962 | -0.042 | 10.921
-0.5 | 0.165 | 0.0096 | -0.042 | 17.157
0 | 0.224 | 0.00961 | -0.042 | 23.321
0.5 | 0.284 | 0.00967 | -0.043 | 29.352
1 | 0.343 | 0.01001 | -0.043 | 34.28
1.5 | 0.402 | 0.00938 | -0.043 | 42.906
2 | 0.462 | 0.0094 | -0.043 | 49.133
2.5 | 0.521 | 0.00951 | -0.044 | 54.767
3 | 0.58 | 0.01035 | -0.044 | 56.016
3.5 | 0.639 | 0.01049 | -0.044 | 60.871
4 | 0.694 | 0.01037 | -0.045 | 66.958
4.5 | 0.745 | 0.01058 | -0.045 | 70.437
5 | 0.791 | 0.01078 | -0.045 | 73.372
5.5 | 0.828 | 0.01098 | -0.045 | 75.442
6 | 0.856 | 0.01116 | -0.046 | 76.722
6.5 | 0.872 | 0.01138 | -0.046 | 76.689
7 | 0.876 | 0.01165 | -0.046 | 75.22
7.5 | 0.867 | 0.01191 | -0.046 | 72.767
8 | 0.845 | 0.01223 | -0.047 | 69.129
8.5 | 0.813 | 0.01277 | -0.047 | 63.644
9 | 0.771 | 0.01319 | -0.047 | 58.452
9.5 | 0.723 | 0.01361 | -0.047 | 53.127
10 | 0.671 | 0.0141 | -0.048 | 47.58
10.5 | 0.617 | 0.0147 | -0.048 | 42.003
11 | 0.564 | 0.01532 | -0.048 | 36.808
11.5 | 0.512 | 0.01613 | -0.049 | 31.728
12 | 0.46 | 0.01599 | -0.048 | 28.758

## 148. Re 20M Mach 0.10 (2)
BIGFOIL.COM POLAR EXPORT
NM19-S tip
NM19-S tip |  |  |  | Cl Max: | 2.0229 | at alpha= | 19 | deg
XFOIL ncrit=9 |  |  |  | L/D Max: | 149.58 | at alpha= | 8 | deg
Re: | 20000000 |  |  | Cd Min: | 0.05349 | at alpha= | -19 | deg
Mach: | 0.1 |  |  | Cl=0 at alpha= | -1.9048 | deg
|  |  |  | @ Cl=0.1, Cd= | 0.0053387
|  |  |  | @ Cl=0.4, Cd= | 0.0051601
|  |  |  | @ Cl=0.6, Cd= | 0.0054458
alpha (deg) | Cl | Cd | Cm | Cl/Cd
-19 | -1.6054 | 0.05349 | -0.0366 | -30.0131
-18.5 | -1.6702 | 0.03445 | -0.0537 | -48.4819
-18 | -1.6927 | 0.02739 | -0.0562 | -61.7999
-17.5 | -1.6799 | 0.02438 | -0.0534 | -68.9048
-17 | -1.6499 | 0.02198 | -0.0516 | -75.0637
-16.5 | -1.6126 | 0.01999 | -0.0502 | -80.6703
-16 | -1.5811 | 0.01685 | -0.0484 | -93.8338
-15.5 | -1.5323 | 0.0158 | -0.0475 | -96.981
-15 | -1.4814 | 0.01494 | -0.0467 | -99.1566
-14.5 | -1.4296 | 0.01414 | -0.0461 | -101.1033
-14 | -1.3766 | 0.01347 | -0.0455 | -102.1975
-13.5 | -1.3234 | 0.01274 | -0.045 | -103.8776
-13 | -1.2692 | 0.01212 | -0.0446 | -104.7195
-12.5 | -1.2145 | 0.01155 | -0.0443 | -105.1515
-12 | -1.1594 | 0.011 | -0.044 | -105.4
-11.5 | -1.1016 | 0.01049 | -0.0443 | -105.0143
-11 | -1.0486 | 0.01005 | -0.0434 | -104.3383
-10.5 | -0.9937 | 0.00981 | -0.043 | -101.2946
-10 | -0.9377 | 0.00941 | -0.0428 | -99.6493
-9.5 | -0.8812 | 0.00907 | -0.0427 | -97.1555
-9 | -0.8244 | 0.00877 | -0.0427 | -94.0023
-8.5 | -0.7674 | 0.00844 | -0.0427 | -90.9242
-8 | -0.7102 | 0.00811 | -0.0427 | -87.5709
-7.5 | -0.6527 | 0.00787 | -0.0428 | -82.9352
-7 | -0.5945 | 0.0079 | -0.043 | -75.2532
-6.5 | -0.5375 | 0.00723 | -0.0431 | -74.343
-6 | -0.4797 | 0.00679 | -0.0433 | -70.648
-5.5 | -0.4216 | 0.00647 | -0.0435 | -65.1623
-5 | -0.3633 | 0.00622 | -0.0438 | -58.4084
-4.5 | -0.3048 | 0.00601 | -0.0441 | -50.7155
-4 | -0.2462 | 0.00583 | -0.0444 | -42.2298
-3.5 | -0.1874 | 0.0057 | -0.0447 | -32.8772
-3 | -0.1287 | 0.00559 | -0.045 | -23.0233
-2.5 | -0.07 | 0.00556 | -0.0454 | -12.5899
-2 | -0.0112 | 0.00546 | -0.0457 | -2.0513
-1.5 | 0.0476 | 0.00541 | -0.0461 | 8.7985
-1 | 0.1064 | 0.00533 | -0.0465 | 19.9625
0 | 0.2238 | 0.00519 | -0.0474 | 43.1214
0.5 | 0.2826 | 0.00512 | -0.0478 | 55.1953
1 | 0.3412 | 0.00512 | -0.0482 | 66.6406
1.5 | 0.3998 | 0.00516 | -0.0486 | 77.4806
2 | 0.4582 | 0.00519 | -0.0491 | 88.2852
2.5 | 0.5164 | 0.00529 | -0.0495 | 97.6181
3 | 0.5746 | 0.00538 | -0.0499 | 106.803
3.5 | 0.6325 | 0.00553 | -0.0503 | 114.3761
4 | 0.6904 | 0.00564 | -0.0507 | 122.4113
4.5 | 0.7477 | 0.00588 | -0.0509 | 127.1599
6 | 0.9178 | 0.00684 | -0.0514 | 134.1813
6.5 | 0.9742 | 0.00715 | -0.0515 | 136.2517
7 | 1.0308 | 0.00735 | -0.0516 | 140.2449
7.5 | 1.0869 | 0.00747 | -0.0517 | 145.502
8 | 1.1398 | 0.00762 | -0.051 | 149.5801
8.5 | 1.1953 | 0.00801 | -0.0509 | 149.226
9.5 | 1.3054 | 0.0088 | -0.0507 | 148.3409
10 | 1.36 | 0.00922 | -0.0505 | 147.5054
10.5 | 1.414 | 0.00966 | -0.0503 | 146.3768
11 | 1.4672 | 0.01017 | -0.0499 | 144.2675
11.5 | 1.5195 | 0.01076 | -0.0494 | 141.2175
12.5 | 1.6224 | 0.01195 | -0.0482 | 135.7657
13 | 1.6728 | 0.01258 | -0.0475 | 132.973
13.5 | 1.7221 | 0.01325 | -0.0466 | 129.9698
14 | 1.7701 | 0.01399 | -0.0456 | 126.5261
14.5 | 1.8163 | 0.01482 | -0.0443 | 122.5574
15 | 1.8598 | 0.0158 | -0.0426 | 117.7089
15.5 | 1.9003 | 0.0169 | -0.0406 | 112.4438
16 | 1.9361 | 0.01822 | -0.038 | 106.2623
16.5 | 1.97 | 0.01945 | -0.0352 | 101.2853
17 | 1.9894 | 0.02084 | -0.03 | 95.4607
17.5 | 2.0021 | 0.02273 | -0.025 | 88.0818
18 | 2.013 | 0.02532 | -0.0213 | 79.5024
18.5 | 2.0211 | 0.02872 | -0.0189 | 70.3726
19 | 2.0229 | 0.03331 | -0.0177 | 60.7295
19.5 | 2.0181 | 0.03924 | -0.0178 | 51.4297
20 | 2.002 | 0.04701 | -0.0192 | 42.5867

## 149. Re 20M Mach 0.25 (1)
BIGFOIL.COM POLAR EXPORT
NM19-S tip
NM19-S tip |  |  |  | Cl Max: | 0.861 | at alpha= | 6.5 | deg
JavaFoil+Calcfoil stall+Eppler ext transition |  |  |  | L/D Max: | 75.589 | at alpha= | 6 | deg
Re: | 20000000 |  |  | Cd Min: | 0.00663 | at alpha= | 0 | deg
Mach: | 0.25 |  |  | Cl=0 at alpha= | -1.8853 | deg
|  |  |  | @ Cl=0.1, Cd= | 0.01709
|  |  |  | @ Cl=0.4, Cd= | 0.01709
|  |  |  | @ Cl=0.6, Cd= | 0.01709
alpha (deg) | Cl | Cd | Cm | Cl/Cd
-11.5 | -0.058 | 0.0558 | -0.028 | -1.038
-11 | -0.057 | 0.03954 | -0.031 | -1.44
-10.5 | -0.058 | 0.02069 | -0.035 | -2.781
-10 | -0.058 | 0.01358 | -0.039 | -4.282
-9.5 | -0.08 | 0.01217 | -0.039 | -6.565
-9 | -0.186 | 0.01167 | -0.039 | -15.98
-8.5 | -0.253 | 0.01135 | -0.039 | -22.251
-8 | -0.307 | 0.01103 | -0.04 | -27.829
-7.5 | -0.35 | 0.01075 | -0.04 | -32.513
-7 | -0.378 | 0.01058 | -0.04 | -35.753
-6.5 | -0.391 | 0.01037 | -0.04 | -37.744
-6 | -0.388 | 0.0102 | -0.041 | -38.087
-5.5 | -0.371 | 0.01003 | -0.041 | -36.949
-5 | -0.34 | 0.00985 | -0.041 | -34.487
-4.5 | -0.298 | 0.00974 | -0.041 | -30.603
-4 | -0.249 | 0.00965 | -0.042 | -25.763
-3.5 | -0.193 | 0.00991 | -0.042 | -19.512
-3 | -0.135 | 0.00978 | -0.042 | -13.779
-2.5 | -0.075 | 0.00976 | -0.042 | -7.684
-2 | -0.014 | 0.00969 | -0.043 | -1.489
-1.5 | 0.047 | 0.00966 | -0.043 | 4.828
-1 | 0.108 | 0.00966 | -0.043 | 11.173
-0.5 | 0.169 | 0.00964 | -0.043 | 17.555
0 | 0.23 | 0.00663 | -0.006 | 34.768
0.5 | 0.292 | 0.00973 | -0.044 | 29.971
1 | 0.353 | 0.01007 | -0.044 | 34.997
1.5 | 0.414 | 0.00943 | -0.044 | 43.838
2 | 0.474 | 0.00946 | -0.045 | 50.151
2.5 | 0.535 | 0.00958 | -0.045 | 55.876
3 | 0.596 | 0.01046 | -0.045 | 56.968
3.5 | 0.656 | 0.01062 | -0.046 | 61.795
4 | 0.713 | 0.01049 | -0.046 | 67.964
4.5 | 0.764 | 0.01072 | -0.046 | 71.237
5 | 0.808 | 0.01094 | -0.046 | 73.835
5.5 | 0.841 | 0.01115 | -0.047 | 75.407
6 | 0.86 | 0.01137 | -0.047 | 75.589
6.5 | 0.861 | 0.01163 | -0.047 | 74.009
7 | 0.841 | 0.01194 | -0.047 | 70.483
7.5 | 0.8 | 0.01243 | -0.048 | 64.374
8 | 0.737 | 0.01294 | -0.048 | 56.927
8.5 | 0.653 | 0.01332 | -0.048 | 49.058
9 | 0.554 | 0.0139 | -0.048 | 39.902
9.5 | 0.444 | 0.01445 | -0.049 | 30.698
10 | 0.321 | 0.01507 | -0.049 | 21.321
10.5 | 0.16 | 0.01578 | -0.049 | 10.119
11 | 0.092 | 0.01588 | -0.049 | 5.764
11.5 | 0.095 | 0.01709 | -0.049 | 5.531

## 150. Re 20M Mach 0.25 (2)
BIGFOIL.COM POLAR EXPORT
NM19-S tip
NM19-S tip |  |  |  | Cl Max: | 1.9243 | at alpha= | 15.5 | deg
XFOIL ncrit=9 |  |  |  | L/D Max: | 149.545 | at alpha= | 8 | deg
Re: | 20000000 |  |  | Cd Min: | 0.25617 | at alpha= | -20 | deg
Mach: | 0.25 |  |  | Cl=0 at alpha= | -1.902 | deg
|  |  |  | @ Cl=0.1, Cd= | 0.0053627
|  |  |  | @ Cl=0.4, Cd= | 0.0051693
|  |  |  | @ Cl=0.6, Cd= | 0.005416
alpha (deg) | Cl | Cd | Cm | Cl/Cd
-20 | -0.8339 | 0.25617 | 0.0836 | -3.2553
-19.5 | -0.8187 | 0.24714 | 0.0785 | -3.3127
-19 | -0.8017 | 0.23978 | 0.074 | -3.3435
-18.5 | -0.7855 | 0.23201 | 0.0694 | -3.3856
-17.5 | -0.8398 | 0.18428 | 0.0459 | -4.5572
-17 | -0.8567 | 0.16944 | 0.0376 | -5.0561
-16.5 | -0.8746 | 0.1554 | 0.0297 | -5.6281
-16 | -0.9172 | 0.13714 | 0.0192 | -6.6881
-15.5 | -1.0083 | 0.11183 | 0.0035 | -9.0164
-15 | -1.0905 | 0.09064 | -0.0101 | -12.0311
-14.5 | -1.153 | 0.07346 | -0.0208 | -15.6956
-14 | -1.2087 | 0.05602 | -0.0317 | -21.5762
-13.5 | -1.2392 | 0.03633 | -0.0544 | -34.1096
-13 | -1.2619 | 0.02761 | -0.0579 | -45.7045
-12.5 | -1.2497 | 0.02086 | -0.0571 | -59.9089
-12 | -1.2123 | 0.01661 | -0.0554 | -72.9862
-11.5 | -1.1615 | 0.01411 | -0.0538 | -82.3175
-11 | -1.1046 | 0.01253 | -0.0524 | -88.1564
-10.5 | -1.0472 | 0.01164 | -0.0507 | -89.9656
-10 | -0.9876 | 0.0108 | -0.0496 | -91.4444
-9.5 | -0.9269 | 0.01016 | -0.0487 | -91.2303
-9 | -0.8659 | 0.00966 | -0.0479 | -89.6377
-8.5 | -0.8049 | 0.00916 | -0.0473 | -87.8712
-8 | -0.7439 | 0.0087 | -0.0468 | -85.5057
-7.5 | -0.6828 | 0.00832 | -0.0464 | -82.0673
-7 | -0.6219 | 0.00793 | -0.0461 | -78.4237
-6.5 | -0.5609 | 0.0076 | -0.0459 | -73.8026
-6 | -0.4998 | 0.00725 | -0.0458 | -68.9379
-5.5 | -0.4392 | 0.00672 | -0.0458 | -65.3571
-5 | -0.3782 | 0.00637 | -0.0458 | -59.3721
-4.5 | -0.3171 | 0.00611 | -0.0459 | -51.8985
-4 | -0.2559 | 0.00588 | -0.046 | -43.5204
-3.5 | -0.1948 | 0.00573 | -0.0462 | -33.9965
-3 | -0.1337 | 0.00561 | -0.0465 | -23.8324
-2.5 | -0.0728 | 0.00557 | -0.0468 | -13.07
-2 | -0.0119 | 0.00546 | -0.0471 | -2.1795
-1.5 | 0.0488 | 0.00543 | -0.0474 | 8.9871
-1 | 0.1097 | 0.00535 | -0.0478 | 20.5047
-0.5 | 0.1704 | 0.00529 | -0.0482 | 32.2117
0 | 0.2311 | 0.00521 | -0.0486 | 44.357
0.5 | 0.2918 | 0.00515 | -0.0491 | 56.6602
1 | 0.3524 | 0.00513 | -0.0495 | 68.694
1.5 | 0.413 | 0.00518 | -0.0499 | 79.7297
2 | 0.4734 | 0.0052 | -0.0503 | 91.0385
2.5 | 0.5337 | 0.00532 | -0.0507 | 100.3195
3 | 0.594 | 0.0054 | -0.051 | 110
3.5 | 0.654 | 0.00556 | -0.0514 | 117.6259
4 | 0.714 | 0.0057 | -0.0516 | 125.2632
4.5 | 0.7737 | 0.00596 | -0.0518 | 129.8154
5 | 0.8329 | 0.00628 | -0.0519 | 132.6274
5.5 | 0.8917 | 0.0067 | -0.0518 | 133.0896
6 | 0.9507 | 0.00707 | -0.0517 | 134.4696
7.5 | 1.1285 | 0.00766 | -0.0512 | 147.3238
8 | 1.1844 | 0.00792 | -0.0501 | 149.5455
8.5 | 1.2431 | 0.00837 | -0.0496 | 148.5185
9 | 1.3019 | 0.00879 | -0.0491 | 148.1115
9.5 | 1.3604 | 0.00924 | -0.0484 | 147.2294
10 | 1.4184 | 0.00976 | -0.0476 | 145.3279
10.5 | 1.4755 | 0.01038 | -0.0466 | 142.1484
11 | 1.532 | 0.01106 | -0.0455 | 138.5172
11.5 | 1.5883 | 0.01172 | -0.0442 | 135.5205
12 | 1.6436 | 0.01246 | -0.0427 | 131.9101
12.5 | 1.6977 | 0.01329 | -0.0409 | 127.7427
13 | 1.7499 | 0.01425 | -0.0389 | 122.8
13.5 | 1.7997 | 0.01535 | -0.0364 | 117.2443
14 | 1.8459 | 0.01664 | -0.0334 | 110.9315
14.5 | 1.8867 | 0.01817 | -0.0298 | 103.836
15 | 1.9174 | 0.02003 | -0.0249 | 95.7264
15.5 | 1.9243 | 0.02235 | -0.0174 | 86.0984
16 | 1.9243 | 0.02613 | -0.0122 | 73.6433
16.5 | 1.9168 | 0.03182 | -0.01 | 60.2388
17 | 1.898 | 0.03999 | -0.0109 | 47.4619
17.5 | 1.8653 | 0.05075 | -0.0143 | 36.7547
18 | 1.8208 | 0.06348 | -0.0192 | 28.683
18.5 | 1.7686 | 0.07765 | -0.0252 | 22.7766
19 | 1.7055 | 0.09382 | -0.0325 | 18.1784
19.5 | 1.6421 | 0.11058 | -0.0406 | 14.8499
20 | 1.5747 | 0.12869 | -0.0502 | 12.2364

## 151. Re 20M Mach 0.50 (1)
BIGFOIL.COM POLAR EXPORT
NM19-S tip
NM19-S tip |  |  |  | Cl Max: | 1.193 | at alpha= | 20 | deg
JavaFoil+Calcfoil stall+Eppler ext transition |  |  |  | L/D Max: | 72.993 | at alpha= | 4.5 | deg
Re: | 20000000 |  |  | Cd Min: | 0.00964 | at alpha= | 1 | deg
Mach: | 0.5 |  |  | Cl=0 at alpha= | -1.8823 | deg
|  |  |  | @ Cl=0.1, Cd= | 0.00987
|  |  |  | @ Cl=0.4, Cd= | 0.0097176
|  |  |  | @ Cl=0.6, Cd= | 0.013597
alpha (deg) | Cl | Cd | Cm | Cl/Cd
-20 | -0.987 | 0.17943 | -0.024 | -5.502
-19.5 | -0.963 | 0.16341 | -0.024 | -5.892
-19 | -0.932 | 0.17333 | -0.023 | -5.377
-18.5 | -0.907 | 0.1553 | -0.024 | -5.84
-18 | -0.883 | 0.14106 | -0.024 | -6.256
-17.5 | -0.852 | 0.15196 | -0.023 | -5.604
-17 | -0.827 | 0.13381 | -0.024 | -6.181
-16.5 | -0.803 | 0.12137 | -0.025 | -6.614
-16 | -0.771 | 0.13238 | -0.023 | -5.821
-15.5 | -0.746 | 0.11347 | -0.024 | -6.579
-15 | -0.723 | 0.10248 | -0.025 | -7.051
-14.5 | -0.691 | 0.10647 | -0.024 | -6.489
-14 | -0.669 | 0.0922 | -0.026 | -7.255
-13.5 | -0.65 | 0.07867 | -0.028 | -8.26
-13 | -0.61 | 0.08889 | -0.024 | -6.861
-12.5 | -0.596 | 0.06956 | -0.029 | -8.576
-12 | -0.595 | 0.04612 | -0.034 | -12.892
-11.5 | -0.531 | 0.07356 | -0.025 | -7.221
-11 | -0.507 | 0.06652 | -0.027 | -7.621
-10.5 | -0.51 | 0.039 | -0.035 | -13.076
-10 | -0.527 | 0.01686 | -0.041 | -31.242
-9.5 | -0.421 | 0.0603 | -0.026 | -6.986
-9 | -0.43 | 0.02939 | -0.037 | -14.629
-8.5 | -0.45 | 0.01334 | -0.044 | -33.688
-8 | -0.345 | 0.0456 | -0.03 | -7.568
-7.5 | -0.324 | 0.03683 | -0.034 | -8.801
-7 | -0.348 | 0.01192 | -0.045 | -29.211
-6.5 | -0.314 | 0.01135 | -0.045 | -27.684
-6 | -0.28 | 0.01092 | -0.045 | -25.664
-5.5 | -0.246 | 0.01064 | -0.046 | -23.155
-5 | -0.212 | 0.01036 | -0.046 | -20.513
-4.5 | -0.249 | 0.01013 | -0.046 | -24.557
-4 | -0.261 | 0.00997 | -0.046 | -26.159
-3.5 | -0.211 | 0.00989 | -0.047 | -21.309
-3 | -0.149 | 0.00972 | -0.047 | -15.298
-2.5 | -0.083 | 0.01001 | -0.047 | -8.325
-2 | -0.016 | 0.00996 | -0.048 | -1.615
-1.5 | 0.052 | 0.00987 | -0.048 | 5.274
-1 | 0.121 | 0.00987 | -0.048 | 12.221
-0.5 | 0.189 | 0.00985 | -0.048 | 19.191
0 | 0.257 | 0.00988 | -0.049 | 26.072
0.5 | 0.326 | 0.00996 | -0.049 | 32.718
1 | 0.394 | 0.00964 | -0.049 | 40.872
1.5 | 0.462 | 0.01052 | -0.05 | 43.937
2 | 0.53 | 0.00977 | -0.05 | 54.256
2.5 | 0.598 | 0.01076 | -0.05 | 55.541
3 | 0.665 | 0.01096 | -0.051 | 60.699
3.5 | 0.732 | 0.01119 | -0.051 | 65.413
4 | 0.792 | 0.01143 | -0.051 | 69.31
4.5 | 0.838 | 0.01148 | -0.051 | 72.993
5 | 0.852 | 0.01183 | -0.052 | 72.056
5.5 | 0.74 | 0.01213 | -0.052 | 61.067
6 | 0.536 | 0.0126 | -0.052 | 42.518
6.5 | 0.569 | 0.01305 | -0.053 | 43.63
7 | 0.603 | 0.01365 | -0.053 | 44.164
7.5 | 0.636 | 0.01456 | -0.053 | 43.712
8 | 0.67 | 0.01569 | -0.054 | 42.694
8.5 | 0.7 | 0.01578 | -0.054 | 44.356
9 | 0.729 | 0.01761 | -0.054 | 41.366
9.5 | 0.739 | 0.02218 | -0.052 | 33.306
10 | 0.756 | 0.0261 | -0.051 | 28.981
10.5 | 0.795 | 0.02464 | -0.052 | 32.265
11 | 0.766 | 0.0467 | -0.046 | 16.406
11.5 | 0.827 | 0.03474 | -0.05 | 23.805
12 | 0.87 | 0.03112 | -0.051 | 27.944
12.5 | 0.836 | 0.0612 | -0.045 | 13.662
13 | 0.854 | 0.07014 | -0.044 | 12.183
13.5 | 0.871 | 0.0815 | -0.042 | 10.682
14 | 0.871 | 0.11069 | -0.035 | 7.866
14.5 | 0.903 | 0.11024 | -0.037 | 8.191
15 | 0.923 | 0.12857 | -0.035 | 7.176
15.5 | 0.951 | 0.13204 | -0.036 | 7.204
16 | 0.983 | 0.13045 | -0.038 | 7.534
16.5 | 1.003 | 0.15255 | -0.036 | 6.575
17 | 1.035 | 0.14903 | -0.038 | 6.942
17.5 | 1.057 | 0.17142 | -0.037 | 6.166
18 | 1.086 | 0.17098 | -0.038 | 6.351
18.5 | 1.111 | 0.18596 | -0.038 | 5.975
19 | 1.14 | 0.18187 | -0.039 | 6.271
19.5 | 1.165 | 0.19899 | -0.039 | 5.855
20 | 1.193 | 0.20548 | -0.04 | 5.806

## 152. Re 20M Mach 0.50 (2)
BIGFOIL.COM POLAR EXPORT
NM19-S tip
NM19-S tip |  |  |  | Cl Max: | 1.4536 | at alpha= | 8.5 | deg
XFOIL ncrit=9 |  |  |  | L/D Max: | 151.523 | at alpha= | 7.5 | deg
Re: | 20000000 |  |  | Cd Min: | 0.28757 | at alpha= | -20 | deg
Mach: | 0.5 |  |  | Cl=0 at alpha= | -1.8869 | deg
|  |  |  | @ Cl=0.1, Cd= | 0.0054539
|  |  |  | @ Cl=0.4, Cd= | 0.0051813
|  |  |  | @ Cl=0.6, Cd= | 0.0054107
alpha (deg) | Cl | Cd | Cm | Cl/Cd
-20 | -0.901 | 0.28757 | 0.0992 | -3.1332
-19.5 | -0.8787 | 0.27882 | 0.0937 | -3.1515
-19 | -0.8564 | 0.2697 | 0.0883 | -3.1754
-18.5 | -0.8344 | 0.26037 | 0.0829 | -3.2047
-18 | -0.8136 | 0.25005 | 0.0773 | -3.2537
-17.5 | -0.7921 | 0.24117 | 0.0721 | -3.2844
-17 | -0.7699 | 0.23314 | 0.0673 | -3.3023
-16.5 | -0.7482 | 0.22492 | 0.0625 | -3.3265
-16 | -0.7274 | 0.21643 | 0.0578 | -3.3609
-15.5 | -0.7079 | 0.20762 | 0.0532 | -3.4096
-15 | -0.4669 | 0.16027 | 0.0149 | -2.9132
-14 | -0.654 | 0.18054 | 0.0395 | -3.6225
-13.5 | -0.6361 | 0.17261 | 0.0356 | -3.6852
-13 | -0.6189 | 0.16445 | 0.0317 | -3.7635
-12.5 | -0.6042 | 0.15589 | 0.0278 | -3.8758
-12 | -0.5952 | 0.14607 | 0.0236 | -4.0748
-11.5 | -0.5891 | 0.13595 | 0.0193 | -4.3332
-11 | -0.5893 | 0.12587 | 0.0155 | -4.6818
-10.5 | -0.5895 | 0.11561 | 0.0109 | -5.099
-10 | -0.5922 | 0.10523 | 0.0059 | -5.6277
-9.5 | -0.5978 | 0.09477 | 0.0004 | -6.3079
-9 | -0.606 | 0.08425 | -0.0057 | -7.1929
-8.5 | -0.616 | 0.0737 | -0.0125 | -8.3582
-7.5 | -0.6339 | 0.04828 | -0.0408 | -13.1297
-7 | -0.6373 | 0.03284 | -0.0553 | -19.4062
-6.5 | -0.6336 | 0.01983 | -0.0604 | -31.9516
-6 | -0.5959 | 0.01065 | -0.0599 | -55.9531
-5.5 | -0.5255 | 0.00798 | -0.0578 | -65.8521
-5 | -0.4506 | 0.007 | -0.0561 | -64.3714
-4.5 | -0.3761 | 0.00652 | -0.055 | -57.684
-4 | -0.3025 | 0.00618 | -0.0541 | -48.9482
-3.5 | -0.2298 | 0.00594 | -0.0536 | -38.6869
-3 | -0.1578 | 0.00576 | -0.0533 | -27.3958
-2.5 | -0.0866 | 0.00565 | -0.0531 | -15.3274
-2 | -0.0159 | 0.00558 | -0.0531 | -2.8495
-1.5 | 0.0544 | 0.00548 | -0.0533 | 9.927
-1 | 0.1243 | 0.00544 | -0.0535 | 22.8493
-0.5 | 0.1941 | 0.00536 | -0.0538 | 36.2127
0 | 0.2637 | 0.00527 | -0.0542 | 50.038
0.5 | 0.3334 | 0.00521 | -0.0546 | 63.9923
1 | 0.403 | 0.00518 | -0.055 | 77.7992
2 | 0.5425 | 0.00527 | -0.0556 | 102.9412
2.5 | 0.612 | 0.00544 | -0.0557 | 112.5
3.5 | 0.7523 | 0.00573 | -0.0557 | 131.2914
4 | 0.8228 | 0.00596 | -0.0555 | 138.0537
4.5 | 0.8929 | 0.00634 | -0.0549 | 140.836
5.5 | 1.0328 | 0.00741 | -0.0528 | 139.3792
6 | 1.1054 | 0.00776 | -0.0515 | 142.4485
6.5 | 1.179 | 0.00807 | -0.05 | 146.0967
7 | 1.2531 | 0.00841 | -0.0481 | 149.0012
7.5 | 1.3228 | 0.00873 | -0.0446 | 151.5235
8 | 1.4049 | 0.00989 | -0.0387 | 142.0526
8.5 | 1.4536 | 0.01292 | -0.0322 | 112.5077