## index
index | Re | Mach | Datasource
1 | 50000 | 0 | JavaFoil+Calcfoil stall+Eppler ext transition
2 | 50000 | 0 | XFOIL ncrit=9
3 | 50000 | 0.1 | JavaFoil+Calcfoil stall+Eppler ext transition
4 | 50000 | 0.1 | XFOIL ncrit=9
5 | 50000 | 0.25 | JavaFoil+Calcfoil stall+Eppler ext transition
6 | 50000 | 0.25 | XFOIL ncrit=9
7 | 50000 | 0.5 | JavaFoil+Calcfoil stall+Eppler ext transition
8 | 50000 | 0.5 | XFOIL ncrit=9
9 | 100000 | 0 | JavaFoil+Calcfoil stall+Eppler ext transition
10 | 100000 | 0 | XFOIL ncrit=9
11 | 100000 | 0.1 | JavaFoil+Calcfoil stall+Eppler ext transition
12 | 100000 | 0.1 | XFOIL ncrit=9
13 | 100000 | 0.25 | JavaFoil+Calcfoil stall+Eppler ext transition
14 | 100000 | 0.25 | XFOIL ncrit=9
15 | 100000 | 0.5 | JavaFoil+Calcfoil stall+Eppler ext transition
16 | 100000 | 0.5 | XFOIL ncrit=9
17 | 250000 | 0 | JavaFoil+Calcfoil stall+Eppler ext transition
18 | 250000 | 0 | XFOIL ncrit=9
19 | 250000 | 0.1 | JavaFoil+Calcfoil stall+Eppler ext transition
20 | 250000 | 0.1 | XFOIL ncrit=9
21 | 250000 | 0.25 | JavaFoil+Calcfoil stall+Eppler ext transition
22 | 250000 | 0.25 | XFOIL ncrit=9
23 | 250000 | 0.5 | JavaFoil+Calcfoil stall+Eppler ext transition
24 | 250000 | 0.5 | XFOIL ncrit=9
25 | 500000 | 0 | JavaFoil+Calcfoil stall+Eppler ext transition
26 | 500000 | 0 | XFOIL ncrit=9
27 | 500000 | 0.1 | JavaFoil+Calcfoil stall+Eppler ext transition
28 | 500000 | 0.1 | XFOIL ncrit=9
29 | 500000 | 0.25 | JavaFoil+Calcfoil stall+Eppler ext transition
30 | 500000 | 0.25 | XFOIL ncrit=9
31 | 500000 | 0.5 | JavaFoil+Calcfoil stall+Eppler ext transition
32 | 500000 | 0.5 | XFOIL ncrit=9
33 | 750000 | 0 | JavaFoil+Calcfoil stall+Eppler ext transition
34 | 750000 | 0 | XFOIL ncrit=9
35 | 750000 | 0.1 | JavaFoil+Calcfoil stall+Eppler ext transition
36 | 750000 | 0.1 | XFOIL ncrit=9
37 | 750000 | 0.25 | JavaFoil+Calcfoil stall+Eppler ext transition
38 | 750000 | 0.25 | XFOIL ncrit=9
39 | 750000 | 0.5 | JavaFoil+Calcfoil stall+Eppler ext transition
40 | 750000 | 0.5 | XFOIL ncrit=9
41 | 1000000 | 0 | JavaFoil+Calcfoil stall+Eppler ext transition
42 | 1000000 | 0 | XFOIL ncrit=9
43 | 1000000 | 0.1 | JavaFoil+Calcfoil stall+Eppler ext transition
44 | 1000000 | 0.1 | XFOIL ncrit=9
45 | 1000000 | 0.25 | JavaFoil+Calcfoil stall+Eppler ext transition
46 | 1000000 | 0.25 | XFOIL ncrit=9
47 | 1000000 | 0.5 | JavaFoil+Calcfoil stall+Eppler ext transition
48 | 1000000 | 0.5 | XFOIL ncrit=9
49 | 2000000 | 0 | JavaFoil+Calcfoil stall+Eppler ext transition
50 | 2000000 | 0 | XFOIL ncrit=9
51 | 2000000 | 0.1 | JavaFoil+Calcfoil stall+Eppler ext transition
52 | 2000000 | 0.1 | XFOIL ncrit=9
53 | 2000000 | 0.25 | JavaFoil+Calcfoil stall+Eppler ext transition
54 | 2000000 | 0.25 | XFOIL ncrit=9
55 | 2000000 | 0.5 | JavaFoil+Calcfoil stall+Eppler ext transition
56 | 2000000 | 0.5 | XFOIL ncrit=9
57 | 3000000 | 0 | JavaFoil+Calcfoil stall+Eppler ext transition
58 | 3000000 | 0 | XFOIL ncrit=9
59 | 3000000 | 0.1 | JavaFoil+Calcfoil stall+Eppler ext transition
60 | 3000000 | 0.1 | XFOIL ncrit=9
61 | 3000000 | 0.25 | JavaFoil+Calcfoil stall+Eppler ext transition
62 | 3000000 | 0.25 | XFOIL ncrit=9
63 | 3000000 | 0.5 | JavaFoil+Calcfoil stall+Eppler ext transition
64 | 3000000 | 0.5 | XFOIL ncrit=9
65 | 4000000 | 0 | JavaFoil+Calcfoil stall+Eppler ext transition
66 | 4000000 | 0 | XFOIL ncrit=9
67 | 4000000 | 0.1 | JavaFoil+Calcfoil stall+Eppler ext transition
68 | 4000000 | 0.1 | XFOIL ncrit=9
69 | 4000000 | 0.25 | JavaFoil+Calcfoil stall+Eppler ext transition
70 | 4000000 | 0.25 | XFOIL ncrit=9
71 | 4000000 | 0.5 | JavaFoil+Calcfoil stall+Eppler ext transition
72 | 4000000 | 0.5 | XFOIL ncrit=9
73 | 5000000 | 0 | JavaFoil+Calcfoil stall+Eppler ext transition
74 | 5000000 | 0 | XFOIL ncrit=9
75 | 5000000 | 0.1 | JavaFoil+Calcfoil stall+Eppler ext transition
76 | 5000000 | 0.1 | XFOIL ncrit=9
77 | 5000000 | 0.25 | JavaFoil+Calcfoil stall+Eppler ext transition
78 | 5000000 | 0.25 | XFOIL ncrit=9
79 | 5000000 | 0.5 | JavaFoil+Calcfoil stall+Eppler ext transition
80 | 5000000 | 0.5 | XFOIL ncrit=9
81 | 6000000 | 0 | JavaFoil+Calcfoil stall+Eppler ext transition
82 | 6000000 | 0 | XFOIL ncrit=9
83 | 6000000 | 0.1 | JavaFoil+Calcfoil stall+Eppler ext transition
84 | 6000000 | 0.1 | XFOIL ncrit=9
85 | 6000000 | 0.25 | JavaFoil+Calcfoil stall+Eppler ext transition
86 | 6000000 | 0.25 | XFOIL ncrit=9
87 | 6000000 | 0.5 | JavaFoil+Calcfoil stall+Eppler ext transition
88 | 6000000 | 0.5 | XFOIL ncrit=9
89 | 7000000 | 0 | JavaFoil+Calcfoil stall+Eppler ext transition
90 | 7000000 | 0 | XFOIL ncrit=9
91 | 7000000 | 0.1 | JavaFoil+Calcfoil stall+Eppler ext transition
92 | 7000000 | 0.1 | XFOIL ncrit=9
93 | 7000000 | 0.25 | JavaFoil+Calcfoil stall+Eppler ext transition
94 | 7000000 | 0.25 | XFOIL ncrit=9
95 | 7000000 | 0.5 | JavaFoil+Calcfoil stall+Eppler ext transition
96 | 7000000 | 0.5 | XFOIL ncrit=9
97 | 8000000 | 0 | JavaFoil+Calcfoil stall+Eppler ext transition
98 | 8000000 | 0 | XFOIL ncrit=9
99 | 8000000 | 0.1 | JavaFoil+Calcfoil stall+Eppler ext transition
100 | 8000000 | 0.1 | XFOIL ncrit=9
101 | 8000000 | 0.25 | JavaFoil+Calcfoil stall+Eppler ext transition
102 | 8000000 | 0.25 | XFOIL ncrit=9
103 | 8000000 | 0.5 | JavaFoil+Calcfoil stall+Eppler ext transition
104 | 8000000 | 0.5 | XFOIL ncrit=9
105 | 10000000 | 0 | JavaFoil+Calcfoil stall+Eppler ext transition
106 | 10000000 | 0 | XFOIL ncrit=9
107 | 10000000 | 0.1 | JavaFoil+Calcfoil stall+Eppler ext transition
108 | 10000000 | 0.1 | XFOIL ncrit=9
109 | 10000000 | 0.25 | JavaFoil+Calcfoil stall+Eppler ext transition
110 | 10000000 | 0.25 | XFOIL ncrit=9
111 | 10000000 | 0.5 | JavaFoil+Calcfoil stall+Eppler ext transition
112 | 10000000 | 0.5 | XFOIL ncrit=9
113 | 12000000 | 0 | JavaFoil+Calcfoil stall+Eppler ext transition
114 | 12000000 | 0 | XFOIL ncrit=9
115 | 12000000 | 0.1 | JavaFoil+Calcfoil stall+Eppler ext transition
116 | 12000000 | 0.1 | XFOIL ncrit=9
117 | 12000000 | 0.25 | JavaFoil+Calcfoil stall+Eppler ext transition
118 | 12000000 | 0.25 | XFOIL ncrit=9
119 | 12000000 | 0.5 | JavaFoil+Calcfoil stall+Eppler ext transition
120 | 12000000 | 0.5 | XFOIL ncrit=9
121 | 14000000 | 0 | JavaFoil+Calcfoil stall+Eppler ext transition
122 | 14000000 | 0 | XFOIL ncrit=9
123 | 14000000 | 0.1 | JavaFoil+Calcfoil stall+Eppler ext transition
124 | 14000000 | 0.1 | XFOIL ncrit=9
125 | 14000000 | 0.25 | JavaFoil+Calcfoil stall+Eppler ext transition
126 | 14000000 | 0.25 | XFOIL ncrit=9
127 | 14000000 | 0.5 | JavaFoil+Calcfoil stall+Eppler ext transition
128 | 14000000 | 0.5 | XFOIL ncrit=9
129 | 16000000 | 0 | JavaFoil+Calcfoil stall+Eppler ext transition
130 | 16000000 | 0 | XFOIL ncrit=9
131 | 16000000 | 0.1 | JavaFoil+Calcfoil stall+Eppler ext transition
132 | 16000000 | 0.1 | XFOIL ncrit=9
133 | 16000000 | 0.25 | JavaFoil+Calcfoil stall+Eppler ext transition
134 | 16000000 | 0.25 | XFOIL ncrit=9
135 | 16000000 | 0.5 | JavaFoil+Calcfoil stall+Eppler ext transition
136 | 16000000 | 0.5 | XFOIL ncrit=9
137 | 18000000 | 0 | JavaFoil+Calcfoil stall+Eppler ext transition
138 | 18000000 | 0 | XFOIL ncrit=9
139 | 18000000 | 0.1 | JavaFoil+Calcfoil stall+Eppler ext transition
140 | 18000000 | 0.1 | XFOIL ncrit=9
141 | 18000000 | 0.25 | JavaFoil+Calcfoil stall+Eppler ext transition
142 | 18000000 | 0.25 | XFOIL ncrit=9
143 | 18000000 | 0.5 | JavaFoil+Calcfoil stall+Eppler ext transition
144 | 18000000 | 0.5 | XFOIL ncrit=9
145 | 20000000 | 0 | JavaFoil+Calcfoil stall+Eppler ext transition
146 | 20000000 | 0 | XFOIL ncrit=9
147 | 20000000 | 0.1 | JavaFoil+Calcfoil stall+Eppler ext transition
148 | 20000000 | 0.1 | XFOIL ncrit=9
149 | 20000000 | 0.25 | JavaFoil+Calcfoil stall+Eppler ext transition
150 | 20000000 | 0.25 | XFOIL ncrit=9
151 | 20000000 | 0.5 | JavaFoil+Calcfoil stall+Eppler ext transition
152 | 20000000 | 0.5 | XFOIL ncrit=9

## 1. Re 50k Mach 0.00 (1)
BIGFOIL.COM POLAR EXPORT
e635
EPPLER 635 |  |  |  | Cl Max: | 1.126 | at alpha= | 12.5 | deg
JavaFoil+Calcfoil stall+Eppler ext transition |  |  |  | L/D Max: | 18.617 | at alpha= | 7.5 | deg
Re: | 50000 |  |  | Cd Min: | 0.01569 | at alpha= | 0 | deg
Mach: | 0 |  |  | Cl=0 at alpha= | 0.18103 | deg
|  |  |  | @ Cl=0.1, Cd= | 0.018814
|  |  |  | @ Cl=0.4, Cd= | 0.026744
|  |  |  | @ Cl=0.6, Cd= | 0.033868
alpha (deg) | Cl | Cd | Cm | Cl/Cd
-14.5 | -0.5 | 0.2729 | 0.017 | -1.834
-14 | -0.52 | 0.25068 | 0.017 | -2.073
-13.5 | -0.539 | 0.22591 | 0.017 | -2.384
-13 | -0.557 | 0.20544 | 0.017 | -2.71
-12.5 | -0.574 | 0.18901 | 0.017 | -3.036
-12 | -0.59 | 0.17344 | 0.017 | -3.399
-11.5 | -0.603 | 0.16094 | 0.017 | -3.75
-11 | -0.615 | 0.14709 | 0.017 | -4.182
-10.5 | -0.624 | 0.13956 | 0.017 | -4.471
-10 | -0.63 | 0.12408 | 0.018 | -5.077
-9.5 | -0.632 | 0.11288 | 0.018 | -5.6
-9 | -0.631 | 0.10297 | 0.018 | -6.123
-8.5 | -0.625 | 0.09364 | 0.018 | -6.671
-8 | -0.615 | 0.08537 | 0.018 | -7.198
-7.5 | -0.6 | 0.0773 | 0.019 | -7.761
-7 | -0.581 | 0.07202 | 0.019 | -8.065
-6.5 | -0.557 | 0.066 | 0.019 | -8.446
-6 | -0.53 | 0.06073 | 0.019 | -8.727
-5.5 | -0.499 | 0.05659 | 0.019 | -8.813
-5 | -0.463 | 0.05114 | 0.019 | -9.059
-4.5 | -0.424 | 0.04803 | 0.019 | -8.827
-4 | -0.383 | 0.04451 | 0.019 | -8.604
-3.5 | -0.34 | 0.04191 | 0.019 | -8.123
-3 | -0.297 | 0.03942 | 0.019 | -7.523
-2.5 | -0.252 | 0.03753 | 0.019 | -6.708
-2 | -0.206 | 0.03609 | 0.019 | -5.706
-1.5 | -0.16 | 0.03448 | 0.019 | -4.627
-1 | -0.113 | 0.03569 | 0.02 | -3.154
-0.5 | -0.065 | 0.03523 | 0.02 | -1.849
0 | -0.021 | 0.01569 | 0.045 | -1.368
0.5 | 0.037 | 0.0177 | 0.044 | 2.091
1 | 0.093 | 0.01866 | 0.042 | 4.991
1.5 | 0.148 | 0.01987 | 0.041 | 7.432
2 | 0.201 | 0.02121 | 0.04 | 9.472
2.5 | 0.253 | 0.02266 | 0.039 | 11.164
3 | 0.304 | 0.02419 | 0.038 | 12.58
3.5 | 0.356 | 0.02551 | 0.037 | 13.952
4 | 0.407 | 0.02694 | 0.036 | 15.111
4.5 | 0.458 | 0.02845 | 0.035 | 16.091
5 | 0.508 | 0.03022 | 0.034 | 16.801
5.5 | 0.557 | 0.03206 | 0.033 | 17.378
6 | 0.606 | 0.03412 | 0.033 | 17.764
6.5 | 0.656 | 0.03599 | 0.032 | 18.224
7 | 0.705 | 0.03805 | 0.031 | 18.528
7.5 | 0.753 | 0.04045 | 0.031 | 18.617
8 | 0.8 | 0.04316 | 0.03 | 18.531
8.5 | 0.846 | 0.04593 | 0.029 | 18.418
9 | 0.892 | 0.04864 | 0.029 | 18.332
9.5 | 0.935 | 0.05177 | 0.028 | 18.064
10 | 0.975 | 0.05536 | 0.027 | 17.619
10.5 | 1.025 | 0.05616 | 0.027 | 18.244
11 | 1.067 | 0.05789 | 0.027 | 18.427
11.5 | 1.095 | 0.06196 | 0.027 | 17.675
12 | 1.115 | 0.06725 | 0.026 | 16.579
12.5 | 1.126 | 0.07364 | 0.025 | 15.288
13 | 1.123 | 0.08386 | 0.023 | 13.39
13.5 | 1.06 | 0.11237 | 0.013 | 9.437
14 | 1.058 | 0.11935 | 0.01 | 8.865
14.5 | 1.052 | 0.13064 | 0.008 | 8.051
15 | 1.041 | 0.13915 | 0.007 | 7.481
15.5 | 1.025 | 0.15046 | 0.007 | 6.815
16 | 1.005 | 0.16407 | 0.007 | 6.128
16.5 | 0.981 | 0.17649 | 0.006 | 5.561
17 | 0.954 | 0.18506 | 0.006 | 5.155
17.5 | 0.924 | 0.20105 | 0.006 | 4.596

## 2. Re 50k Mach 0.00 (2)
BIGFOIL.COM POLAR EXPORT
e635
EPPLER 635 |  |  |  | Cl Max: | 0.7952 | at alpha= | 20 | deg
XFOIL ncrit=9 |  |  |  | L/D Max: | 14.3092 | at alpha= | 2 | deg
Re: | 50000 |  |  | Cd Min: | 0.25 | at alpha= | -20 | deg
Mach: | 0 |  |  | Cl=0 at alpha= | -3.155 | deg
|  |  |  | @ Cl=0.1, Cd= | 0.022611
|  |  |  | @ Cl=0.4, Cd= | 0.029568
|  |  |  | @ Cl=0.6, Cd= | 0.13208
alpha (deg) | Cl | Cd | Cm | Cl/Cd
-20 | -0.7525 | 0.25 | 0.0801 | -3.01
-19.5 | -0.7358 | 0.24469 | 0.0761 | -3.0071
-19 | -0.7245 | 0.24265 | 0.0708 | -2.9858
-18.5 | -0.7234 | 0.24583 | 0.0645 | -2.9427
-18 | -0.6866 | 0.2269 | 0.0647 | -3.026
-17.5 | -0.6686 | 0.22057 | 0.0616 | -3.0312
-17 | -0.6596 | 0.21816 | 0.0565 | -3.0235
-16.5 | -0.6443 | 0.21099 | 0.0529 | -3.0537
-16 | -0.6203 | 0.20198 | 0.0513 | -3.0711
-15.5 | -0.6126 | 0.19858 | 0.0466 | -3.0849
-15 | -0.5997 | 0.1916 | 0.0431 | -3.13
-14.5 | -0.576 | 0.18283 | 0.0416 | -3.1505
-14 | -0.5803 | 0.181 | 0.036 | -3.2061
-13.5 | -0.5498 | 0.16954 | 0.0356 | -3.2429
-13 | -0.5504 | 0.16562 | 0.0309 | -3.3233
-12 | -0.5414 | 0.15332 | 0.024 | -3.5312
-11.5 | -0.517 | 0.14383 | 0.0236 | -3.5945
-11 | -0.5004 | 0.13572 | 0.0224 | -3.687
-10.5 | -0.4895 | 0.12834 | 0.0207 | -3.8141
-10 | -0.485 | 0.12152 | 0.0186 | -3.9911
-9.5 | -0.4908 | 0.11559 | 0.0158 | -4.246
-9 | -0.4663 | 0.10712 | 0.0168 | -4.3531
-8.5 | -0.4587 | 0.10037 | 0.0168 | -4.5701
-8 | -0.4478 | 0.09386 | 0.0183 | -4.7709
-7.5 | -0.4288 | 0.0879 | 0.0222 | -4.8783
-7 | -0.3906 | 0.08165 | 0.0281 | -4.7838
-6.5 | -0.3153 | 0.07485 | 0.0346 | -4.2124
-5.5 | -0.3429 | 0.06219 | 0.0303 | -5.5137
-4.5 | -0.4107 | 0.04266 | -0.004 | -9.6273
-4 | -0.3047 | 0.03573 | -0.0116 | -8.5278
-3.5 | -0.2156 | 0.03125 | -0.015 | -6.8992
-3 | 0.0969 | 0.02257 | -0.0475 | 4.2933
-2.5 | 0.135 | 0.02308 | -0.0448 | 5.8492
-2 | 0.1746 | 0.02367 | -0.0425 | 7.3764
-1.5 | 0.216 | 0.0244 | -0.0408 | 8.8525
-1 | 0.2591 | 0.0253 | -0.0396 | 10.2411
-0.5 | 0.3013 | 0.02628 | -0.0379 | 11.465
0 | 0.3445 | 0.02752 | -0.037 | 12.5182
0.5 | 0.3876 | 0.02905 | -0.0365 | 13.3425
1 | 0.429 | 0.03078 | -0.0357 | 13.9376
1.5 | 0.4686 | 0.03284 | -0.035 | 14.2692
2 | 0.5054 | 0.03532 | -0.0344 | 14.3092
2.5 | 0.5377 | 0.0383 | -0.0338 | 14.0392
3 | 0.5633 | 0.04197 | -0.0331 | 13.4215
3.5 | 0.587 | 0.04555 | -0.0314 | 12.8869
4 | 0.5809 | 0.0517 | -0.0305 | 11.236
4.5 | 0.5841 | 0.05675 | -0.0282 | 10.2925
5 | 0.5683 | 0.0631 | -0.0258 | 9.0063
7 | 0.4493 | 0.0865 | -0.017 | 5.1942
7.5 | 0.4908 | 0.09257 | -0.0176 | 5.3019
8 | 0.4928 | 0.09553 | -0.0147 | 5.1586
8.5 | 0.5165 | 0.10094 | -0.0141 | 5.1169
9 | 0.5285 | 0.1051 | -0.0126 | 5.0285
9.5 | 0.5532 | 0.11114 | -0.0123 | 4.9775
10 | 0.5558 | 0.11518 | -0.0109 | 4.8255
10.5 | 0.5947 | 0.12284 | -0.0113 | 4.8413
11 | 0.5836 | 0.12638 | -0.0102 | 4.6178
11.5 | 0.5996 | 0.13196 | -0.01 | 4.5438
12 | 0.624 | 0.13925 | -0.0103 | 4.4811
12.5 | 0.6233 | 0.14428 | -0.0105 | 4.3201
13 | 0.6294 | 0.14994 | -0.0111 | 4.1977
13.5 | 0.64 | 0.15573 | -0.0117 | 4.1097
14 | 0.65 | 0.16205 | -0.0128 | 4.0111
14.5 | 0.666 | 0.16866 | -0.0136 | 3.9488
15 | 0.6738 | 0.17486 | -0.0153 | 3.8534
15.5 | 0.6885 | 0.18155 | -0.0165 | 3.7923
16 | 0.695 | 0.1876 | -0.0188 | 3.7047
16.5 | 0.7072 | 0.19397 | -0.0206 | 3.6459
17 | 0.7179 | 0.20064 | -0.023 | 3.5781
17.5 | 0.7311 | 0.20721 | -0.0251 | 3.5283
18 | 0.751 | 0.21577 | -0.0268 | 3.4806
19 | 0.7788 | 0.22895 | -0.0314 | 3.4016
19.5 | 0.7832 | 0.23322 | -0.0354 | 3.3582
20 | 0.7952 | 0.23955 | -0.0384 | 3.3196

## 3. Re 50k Mach 0.10 (1)
BIGFOIL.COM POLAR EXPORT
e635
EPPLER 635 |  |  |  | Cl Max: | 1.126 | at alpha= | 12.5 | deg
JavaFoil+Calcfoil stall+Eppler ext transition |  |  |  | L/D Max: | 18.511 | at alpha= | 8 | deg
Re: | 50000 |  |  | Cd Min: | 0.01572 | at alpha= | 0 | deg
Mach: | 0.1 |  |  | Cl=0 at alpha= | 0.18644 | deg
|  |  |  | @ Cl=0.1, Cd= | 0.019053
|  |  |  | @ Cl=0.4, Cd= | 0.026854
|  |  |  | @ Cl=0.6, Cd= | 0.034114
alpha (deg) | Cl | Cd | Cm | Cl/Cd
-14 | -0.477 | 0.27005 | 0.017 | -1.767
-13.5 | -0.499 | 0.24721 | 0.017 | -2.019
-13 | -0.521 | 0.2222 | 0.017 | -2.343
-12.5 | -0.541 | 0.20484 | 0.017 | -2.641
-12 | -0.56 | 0.18516 | 0.017 | -3.025
-11.5 | -0.578 | 0.16668 | 0.017 | -3.465
-11 | -0.593 | 0.15197 | 0.017 | -3.9
-10.5 | -0.605 | 0.14452 | 0.017 | -4.186
-10 | -0.614 | 0.12766 | 0.018 | -4.811
-9.5 | -0.619 | 0.11281 | 0.018 | -5.491
-9 | -0.621 | 0.1092 | 0.018 | -5.684
-8.5 | -0.617 | 0.09733 | 0.018 | -6.343
-8 | -0.609 | 0.08663 | 0.018 | -7.034
-7.5 | -0.597 | 0.07939 | 0.019 | -7.515
-7 | -0.579 | 0.07396 | 0.019 | -7.829
-6.5 | -0.557 | 0.06746 | 0.019 | -8.255
-6 | -0.53 | 0.0619 | 0.019 | -8.567
-5.5 | -0.5 | 0.05575 | 0.019 | -8.962
-5 | -0.465 | 0.05176 | 0.019 | -8.976
-4.5 | -0.425 | 0.04753 | 0.019 | -8.948
-4 | -0.384 | 0.0449 | 0.019 | -8.561
-3.5 | -0.342 | 0.04178 | 0.019 | -8.181
-3 | -0.298 | 0.03957 | 0.019 | -7.528
-2.5 | -0.253 | 0.03762 | 0.019 | -6.721
-2 | -0.207 | 0.03615 | 0.019 | -5.725
-1.5 | -0.16 | 0.03453 | 0.019 | -4.642
-1 | -0.113 | 0.03571 | 0.02 | -3.167
-0.5 | -0.065 | 0.03527 | 0.02 | -1.856
0 | -0.022 | 0.01572 | 0.046 | -1.371
0.5 | 0.037 | 0.01787 | 0.044 | 2.071
1 | 0.093 | 0.0189 | 0.042 | 4.935
1.5 | 0.148 | 0.0201 | 0.041 | 7.363
2 | 0.201 | 0.02146 | 0.04 | 9.386
2.5 | 0.254 | 0.02281 | 0.039 | 11.135
3 | 0.306 | 0.02432 | 0.038 | 12.565
3.5 | 0.357 | 0.02568 | 0.037 | 13.919
4 | 0.409 | 0.0271 | 0.036 | 15.084
4.5 | 0.459 | 0.02875 | 0.035 | 15.979
5 | 0.51 | 0.03038 | 0.034 | 16.784
5.5 | 0.559 | 0.03239 | 0.034 | 17.265
6 | 0.608 | 0.03445 | 0.033 | 17.664
6.5 | 0.659 | 0.03621 | 0.032 | 18.194
7 | 0.708 | 0.03842 | 0.031 | 18.419
7.5 | 0.756 | 0.04086 | 0.031 | 18.496
8 | 0.803 | 0.0434 | 0.03 | 18.511
8.5 | 0.85 | 0.04626 | 0.029 | 18.364
9 | 0.895 | 0.04907 | 0.029 | 18.245
9.5 | 0.939 | 0.05223 | 0.028 | 17.975
10 | 0.979 | 0.05584 | 0.027 | 17.528
10.5 | 1.028 | 0.05653 | 0.027 | 18.194
11 | 1.07 | 0.05861 | 0.027 | 18.249
11.5 | 1.097 | 0.06285 | 0.027 | 17.454
12 | 1.115 | 0.06834 | 0.026 | 16.315
12.5 | 1.126 | 0.07409 | 0.025 | 15.202
13 | 1.112 | 0.08814 | 0.023 | 12.619
13.5 | 1.055 | 0.11342 | 0.012 | 9.306
14 | 1.051 | 0.12192 | 0.01 | 8.623
14.5 | 1.042 | 0.132 | 0.008 | 7.893
15 | 1.028 | 0.14253 | 0.007 | 7.21
15.5 | 1.008 | 0.15425 | 0.007 | 6.536
16 | 0.984 | 0.16631 | 0.007 | 5.915
16.5 | 0.955 | 0.1822 | 0.006 | 5.243
17 | 0.923 | 0.19111 | 0.006 | 4.831
17.5 | 0.889 | 0.216 | 0.006 | 4.114

## 4. Re 50k Mach 0.10 (2)
BIGFOIL.COM POLAR EXPORT
e635
EPPLER 635 |  |  |  | Cl Max: | 0.5813 | at alpha= | 3.5 | deg
XFOIL ncrit=9 |  |  |  | L/D Max: | 14.242 | at alpha= | 2 | deg
Re: | 50000 |  |  | Cd Min: | 0.25079 | at alpha= | -20 | deg
Mach: | 0.1 |  |  | Cl=0 at alpha= | -3.1551 | deg
|  |  |  | @ Cl=0.1, Cd= | 0.022731
|  |  |  | @ Cl=0.4, Cd= | 0.029707
|  |  |  | @ Cl=0.6, Cd= | 0.05762
alpha (deg) | Cl | Cd | Cm | Cl/Cd
-20 | -0.755 | 0.25079 | 0.0807 | -3.0105
-19.5 | -0.7384 | 0.24562 | 0.0766 | -3.0063
-19 | -0.728 | 0.24436 | 0.0711 | -2.9792
-18.5 | -0.7277 | 0.24794 | 0.0647 | -2.935
-18 | -0.6879 | 0.22737 | 0.0654 | -3.0255
-17.5 | -0.6703 | 0.22128 | 0.062 | -3.0292
-17 | -0.663 | 0.21972 | 0.0566 | -3.0175
-16.5 | -0.6423 | 0.21027 | 0.0539 | -3.0546
-16 | -0.6214 | 0.20255 | 0.0517 | -3.0679
-15.5 | -0.6158 | 0.19997 | 0.0466 | -3.0795
-15 | -0.5963 | 0.19093 | 0.044 | -3.1231
-14.5 | -0.5768 | 0.18342 | 0.0419 | -3.1447
-14 | -0.5838 | 0.18237 | 0.0358 | -3.2012
-13.5 | -0.5492 | 0.16994 | 0.0359 | -3.2317
-13 | -0.5537 | 0.16683 | 0.0307 | -3.3189
-12.5 | -0.525 | 0.15634 | 0.0303 | -3.3581
-12 | -0.5448 | 0.15449 | 0.0237 | -3.5264
-11.5 | -0.5204 | 0.1449 | 0.0233 | -3.5914
-11 | -0.503 | 0.13662 | 0.0221 | -3.6817
-10.5 | -0.4911 | 0.12909 | 0.0205 | -3.8043
-10 | -0.4883 | 0.12242 | 0.0183 | -3.9887
-9.5 | -0.4955 | 0.11658 | 0.0154 | -4.2503
-9 | -0.4666 | 0.10774 | 0.0168 | -4.3308
-8.5 | -0.4597 | 0.10101 | 0.0167 | -4.551
-7.5 | -0.4333 | 0.08867 | 0.0222 | -4.8867
-7 | -0.394 | 0.08235 | 0.0284 | -4.7845
-6.5 | -0.3105 | 0.07496 | 0.0343 | -4.1422
-5.5 | -0.3483 | 0.06222 | 0.0291 | -5.5979
-5 | -0.4637 | 0.05787 | 0.0287 | -8.0128
-4.5 | -0.4039 | 0.04255 | -0.0058 | -9.4924
-4 | -0.3033 | 0.03594 | -0.0123 | -8.4391
-3.5 | -0.2173 | 0.03151 | -0.0152 | -6.8962
-3 | 0.0977 | 0.0227 | -0.0479 | 4.304
-2.5 | 0.1352 | 0.02321 | -0.0448 | 5.8251
-2 | 0.1756 | 0.02381 | -0.0427 | 7.3751
-1.5 | 0.2169 | 0.02454 | -0.0408 | 8.8386
-1 | 0.2608 | 0.02546 | -0.0398 | 10.2435
-0.5 | 0.3026 | 0.02642 | -0.0379 | 11.4534
0 | 0.3471 | 0.02778 | -0.0376 | 12.4946
0.5 | 0.3898 | 0.02928 | -0.0368 | 13.3128
1 | 0.4311 | 0.03101 | -0.0359 | 13.902
1.5 | 0.4707 | 0.03309 | -0.0351 | 14.2248
2 | 0.5073 | 0.03562 | -0.0346 | 14.242
2.5 | 0.5389 | 0.03871 | -0.034 | 13.9215
3 | 0.5622 | 0.04264 | -0.0334 | 13.1848
3.5 | 0.5813 | 0.04664 | -0.0319 | 12.4636
4 | 0.579 | 0.05228 | -0.0305 | 11.075
4.5 | 0.5775 | 0.05762 | -0.0281 | 10.0226

## 5. Re 50k Mach 0.25 (1)
BIGFOIL.COM POLAR EXPORT
e635
EPPLER 635 |  |  |  | Cl Max: | 1.111 | at alpha= | 12 | deg
JavaFoil+Calcfoil stall+Eppler ext transition |  |  |  | L/D Max: | 18.218 | at alpha= | 7.5 | deg
Re: | 50000 |  |  | Cd Min: | 0.01608 | at alpha= | 0 | deg
Mach: | 0.25 |  |  | Cl=0 at alpha= | 0.18644 | deg
|  |  |  | @ Cl=0.1, Cd= | 0.019862
|  |  |  | @ Cl=0.4, Cd= | 0.027641
|  |  |  | @ Cl=0.6, Cd= | 0.034658
alpha (deg) | Cl | Cd | Cm | Cl/Cd
-12.5 | -0.218 | 0.51343 | 0.018 | -0.424
-12 | -0.282 | 0.39152 | 0.018 | -0.72
-11.5 | -0.338 | 0.31038 | 0.018 | -1.09
-11 | -0.389 | 0.24664 | 0.017 | -1.577
-10.5 | -0.434 | 0.21273 | 0.016 | -2.042
-10 | -0.474 | 0.17424 | 0.017 | -2.722
-9.5 | -0.508 | 0.1501 | 0.017 | -3.382
-9 | -0.534 | 0.13137 | 0.018 | -4.065
-8.5 | -0.553 | 0.11835 | 0.018 | -4.671
-8 | -0.564 | 0.10331 | 0.019 | -5.455
-7.5 | -0.566 | 0.09153 | 0.019 | -6.186
-7 | -0.561 | 0.08265 | 0.019 | -6.787
-6.5 | -0.548 | 0.07344 | 0.019 | -7.463
-6 | -0.528 | 0.06567 | 0.019 | -8.046
-5.5 | -0.502 | 0.05973 | 0.019 | -8.411
-5 | -0.47 | 0.05386 | 0.019 | -8.73
-4.5 | -0.432 | 0.04948 | 0.019 | -8.734
-4 | -0.392 | 0.04672 | 0.019 | -8.384
-3.5 | -0.349 | 0.04287 | 0.019 | -8.143
-3 | -0.305 | 0.04007 | 0.019 | -7.607
-2.5 | -0.259 | 0.038 | 0.019 | -6.818
-2 | -0.212 | 0.03604 | 0.019 | -5.889
-1.5 | -0.165 | 0.03686 | 0.02 | -4.463
-1 | -0.116 | 0.03595 | 0.02 | -3.23
-0.5 | -0.067 | 0.03551 | 0.02 | -1.893
0 | -0.022 | 0.01608 | 0.046 | -1.357
0.5 | 0.037 | 0.01867 | 0.044 | 2.007
1 | 0.095 | 0.01974 | 0.043 | 4.802
1.5 | 0.151 | 0.02111 | 0.042 | 7.13
2 | 0.205 | 0.02248 | 0.04 | 9.127
2.5 | 0.259 | 0.02383 | 0.039 | 10.87
3 | 0.312 | 0.0254 | 0.038 | 12.28
3.5 | 0.365 | 0.02667 | 0.038 | 13.694
4 | 0.418 | 0.02814 | 0.037 | 14.853
4.5 | 0.47 | 0.02982 | 0.036 | 15.749
5 | 0.521 | 0.0316 | 0.035 | 16.499
5.5 | 0.572 | 0.03356 | 0.034 | 17.053
6 | 0.623 | 0.03556 | 0.033 | 17.525
6.5 | 0.674 | 0.03762 | 0.033 | 17.917
7 | 0.724 | 0.03984 | 0.032 | 18.183
7.5 | 0.773 | 0.04245 | 0.031 | 18.218
8 | 0.822 | 0.04516 | 0.031 | 18.198
8.5 | 0.869 | 0.04811 | 0.03 | 18.065
9 | 0.915 | 0.0512 | 0.029 | 17.878
9.5 | 0.958 | 0.05463 | 0.029 | 17.546
10 | 0.998 | 0.05868 | 0.028 | 17.003
10.5 | 1.052 | 0.0585 | 0.028 | 17.974
11 | 1.084 | 0.06265 | 0.028 | 17.3
11.5 | 1.104 | 0.06786 | 0.027 | 16.263
12 | 1.111 | 0.07457 | 0.026 | 14.905
12.5 | 1.043 | 0.10443 | 0.017 | 9.988
13 | 1.029 | 0.11213 | 0.012 | 9.181
13.5 | 1.015 | 0.12086 | 0.01 | 8.395
14 | 0.99 | 0.13462 | 0.008 | 7.351
14.5 | 0.955 | 0.14694 | 0.007 | 6.498
15 | 0.91 | 0.16581 | 0.007 | 5.489
15.5 | 0.856 | 0.18671 | 0.007 | 4.584
16 | 0.793 | 0.21127 | 0.006 | 3.754
16.5 | 0.723 | 0.23553 | 0.006 | 3.07
17 | 0.647 | 0.26631 | 0.006 | 2.429

## 6. Re 50k Mach 0.25 (2)
BIGFOIL.COM POLAR EXPORT
e635
EPPLER 635 |  |  |  | Cl Max: | 0.8111 | at alpha= | 20 | deg
XFOIL ncrit=9 |  |  |  | L/D Max: | 13.6335 | at alpha= | 1.5 | deg
Re: | 50000 |  |  | Cd Min: | 0.25564 | at alpha= | -20 | deg
Mach: | 0.25 |  |  | Cl=0 at alpha= | -2.887 | deg
|  |  |  | @ Cl=0.1, Cd= | 0.024953
|  |  |  | @ Cl=0.4, Cd= | 0.03058
|  |  |  | @ Cl=0.6, Cd= | 0.1336
alpha (deg) | Cl | Cd | Cm | Cl/Cd
-20 | -0.7697 | 0.25564 | 0.084 | -3.0109
-19.5 | -0.7551 | 0.25248 | 0.0789 | -2.9907
-19 | -0.7501 | 0.25532 | 0.0724 | -2.9379
-18.5 | -0.7176 | 0.23794 | 0.0715 | -3.0159
-18 | -0.6973 | 0.23073 | 0.0685 | -3.0221
-17.5 | -0.6831 | 0.2266 | 0.0638 | -3.0146
-17 | -0.6842 | 0.22965 | 0.0571 | -2.9793
-16.5 | -0.6449 | 0.21184 | 0.0573 | -3.0443
-16 | -0.6305 | 0.2068 | 0.0532 | -3.0488
-15.5 | -0.6361 | 0.20874 | 0.0466 | -3.0473
-15 | -0.5945 | 0.19226 | 0.0469 | -3.0922
-14.5 | -0.5875 | 0.18855 | 0.0423 | -3.1159
-14 | -0.5677 | 0.17974 | 0.0398 | -3.1585
-13.5 | -0.5525 | 0.17323 | 0.0369 | -3.1894
-13 | -0.542 | 0.16644 | 0.0335 | -3.2564
-12.5 | -0.5324 | 0.16059 | 0.0304 | -3.3153
-12 | -0.5108 | 0.15176 | 0.029 | -3.3658
-11.5 | -0.4995 | 0.14458 | 0.0265 | -3.4548
-11 | -0.494 | 0.13803 | 0.0235 | -3.5789
-10.5 | -0.4872 | 0.13124 | 0.0211 | -3.7123
-10 | -0.47 | 0.12335 | 0.0202 | -3.8103
-9.5 | -0.463 | 0.11675 | 0.0187 | -3.9657
-9 | -0.4511 | 0.10932 | 0.0181 | -4.1264
-8.5 | -0.444 | 0.10293 | 0.0182 | -4.3136
-8 | -0.4339 | 0.09664 | 0.0198 | -4.4899
-7.5 | -0.4255 | 0.09108 | 0.0232 | -4.6717
-5.5 | -0.3188 | 0.05116 | 0.0053 | -6.2314
-5 | -0.3775 | 0.03388 | -0.0206 | -11.1423
-4.5 | -0.3724 | 0.04249 | -0.014 | -8.7644
-4 | -0.2916 | 0.03685 | -0.0166 | -7.9132
-3.5 | -0.2226 | 0.03286 | -0.0164 | -6.7742
-2.5 | 0.1405 | 0.02396 | -0.046 | 5.8639
-2 | 0.1826 | 0.02458 | -0.044 | 7.4288
-1.5 | 0.2262 | 0.02537 | -0.0425 | 8.916
-1 | 0.2708 | 0.02638 | -0.0415 | 10.2654
-0.5 | 0.3146 | 0.02752 | -0.0402 | 11.4317
0 | 0.3576 | 0.02877 | -0.0385 | 12.4296
0.5 | 0.4014 | 0.03064 | -0.0386 | 13.1005
1 | 0.4423 | 0.03275 | -0.0382 | 13.5053
1.5 | 0.4799 | 0.0352 | -0.0375 | 13.6335
2 | 0.5132 | 0.03809 | -0.0366 | 13.4734
2.5 | 0.5427 | 0.04123 | -0.0352 | 13.1627
3 | 0.5658 | 0.04493 | -0.0337 | 12.5929
3.5 | 0.5546 | 0.05121 | -0.0326 | 10.8299
4 | 0.5706 | 0.05523 | -0.0299 | 10.3313
4.5 | 0.5323 | 0.062 | -0.0262 | 8.5855
5 | 0.5043 | 0.06823 | -0.0226 | 7.3912
6.5 | 0.4242 | 0.08458 | -0.0176 | 5.0154
7 | 0.4629 | 0.09003 | -0.0177 | 5.1416
7.5 | 0.4663 | 0.09323 | -0.0148 | 5.0016
8 | 0.5064 | 0.09964 | -0.0152 | 5.0823
8.5 | 0.506 | 0.10273 | -0.0126 | 4.9255
9 | 0.544 | 0.10972 | -0.013 | 4.9581
9.5 | 0.5381 | 0.11277 | -0.0108 | 4.7717
10 | 0.5676 | 0.11937 | -0.0108 | 4.755
10.5 | 0.5673 | 0.12372 | -0.0098 | 4.5854
11 | 0.5819 | 0.12932 | -0.0096 | 4.4997
11.5 | 0.6167 | 0.13755 | -0.01 | 4.4835
12 | 0.6145 | 0.14217 | -0.01 | 4.3223
12.5 | 0.6171 | 0.14697 | -0.0103 | 4.1988
13 | 0.6292 | 0.15312 | -0.011 | 4.1092
13.5 | 0.6456 | 0.15969 | -0.0117 | 4.0428
14 | 0.6576 | 0.16616 | -0.0128 | 3.9576
14.5 | 0.6762 | 0.1736 | -0.0138 | 3.8952
15 | 0.6846 | 0.17959 | -0.0155 | 3.812
15.5 | 0.6982 | 0.18638 | -0.017 | 3.7461
16 | 0.7039 | 0.19191 | -0.0195 | 3.6679
16.5 | 0.7161 | 0.19835 | -0.0216 | 3.6103
17 | 0.7273 | 0.20498 | -0.0242 | 3.5482
17.5 | 0.7415 | 0.21181 | -0.0265 | 3.5008
18 | 0.7609 | 0.22029 | -0.0285 | 3.4541
18.5 | 0.7808 | 0.22909 | -0.0304 | 3.4083
19 | 0.7988 | 0.23741 | -0.0326 | 3.3646
19.5 | 0.7982 | 0.23886 | -0.0375 | 3.3417
20 | 0.8111 | 0.24542 | -0.0408 | 3.3049

## 7. Re 50k Mach 0.50 (1)
BIGFOIL.COM POLAR EXPORT
e635
EPPLER 635 |  |  |  | Cl Max: | 1.071 | at alpha= | 20 | deg
JavaFoil+Calcfoil stall+Eppler ext transition |  |  |  | L/D Max: | 16.946 | at alpha= | 7 | deg
Re: | 50000 |  |  | Cd Min: | 0.01918 | at alpha= | 0 | deg
Mach: | 0.5 |  |  | Cl=0 at alpha= | 0.18254 | deg
|  |  |  | @ Cl=0.1, Cd= | 0.023551
|  |  |  | @ Cl=0.4, Cd= | 0.030724
|  |  |  | @ Cl=0.6, Cd= | 0.037656
alpha (deg) | Cl | Cd | Cm | Cl/Cd
-20 | -1.085 | 0.44226 | 0.034 | -2.452
-19.5 | -1.059 | 0.43911 | 0.035 | -2.412
-19 | -1.033 | 0.4266 | 0.034 | -2.422
-18.5 | -1.004 | 0.39783 | 0.032 | -2.523
-18 | -0.977 | 0.37772 | 0.032 | -2.587
-17.5 | -0.951 | 0.36384 | 0.032 | -2.614
-17 | -0.925 | 0.35192 | 0.031 | -2.629
-16.5 | -0.899 | 0.36981 | 0.032 | -2.432
-16 | -0.873 | 0.3453 | 0.031 | -2.529
-15.5 | -0.847 | 0.35474 | 0.031 | -2.388
-15 | -0.821 | 0.33869 | 0.031 | -2.424
-14.5 | -0.795 | 0.34737 | 0.031 | -2.288
-14 | -0.768 | 0.33496 | 0.031 | -2.294
-13.5 | -0.739 | 0.29422 | 0.028 | -2.513
-13 | -0.713 | 0.29657 | 0.028 | -2.403
-12.5 | -0.686 | 0.28443 | 0.027 | -2.412
-12 | -0.66 | 0.28071 | 0.027 | -2.35
-11.5 | -0.633 | 0.28288 | 0.027 | -2.238
-11 | -0.606 | 0.24162 | 0.027 | -2.51
-10.5 | -0.58 | 0.2381 | 0.027 | -2.435
-10 | -0.553 | 0.23758 | 0.027 | -2.328
-9.5 | -0.526 | 0.23369 | 0.027 | -2.252
-9 | -0.498 | 0.19711 | 0.023 | -2.527
-8.5 | -0.471 | 0.18781 | 0.022 | -2.509
-8 | -0.444 | 0.18526 | 0.022 | -2.398
-7.5 | -0.417 | 0.18287 | 0.022 | -2.282
-7 | -0.39 | 0.1722 | 0.022 | -2.267
-6.5 | -0.363 | 0.18301 | 0.022 | -1.986
-6 | -0.336 | 0.18825 | 0.022 | -1.786
-5.5 | -0.309 | 0.17936 | 0.022 | -1.724
-5 | -0.282 | 0.17761 | 0.022 | -1.589
-4.5 | -0.406 | 0.07456 | 0.021 | -5.44
-4 | -0.399 | 0.05996 | 0.021 | -6.65
-3.5 | -0.369 | 0.04924 | 0.021 | -7.502
-3 | -0.33 | 0.04595 | 0.021 | -7.171
-2.5 | -0.284 | 0.0422 | 0.021 | -6.724
-2 | -0.234 | 0.04016 | 0.021 | -5.833
-1.5 | -0.183 | 0.03821 | 0.021 | -4.776
-1 | -0.129 | 0.03693 | 0.021 | -3.499
-0.5 | -0.075 | 0.03613 | 0.021 | -2.074
0 | -0.023 | 0.01918 | 0.048 | -1.209
0.5 | 0.04 | 0.02238 | 0.047 | 1.797
1 | 0.102 | 0.02359 | 0.046 | 4.338
1.5 | 0.163 | 0.02507 | 0.044 | 6.507
2 | 0.223 | 0.02644 | 0.043 | 8.445
2.5 | 0.283 | 0.02784 | 0.042 | 10.156
3 | 0.342 | 0.02919 | 0.041 | 11.721
3.5 | 0.401 | 0.03075 | 0.041 | 13.036
4 | 0.459 | 0.03259 | 0.04 | 14.071
4.5 | 0.516 | 0.03447 | 0.039 | 14.969
5 | 0.573 | 0.03668 | 0.038 | 15.609
5.5 | 0.63 | 0.03874 | 0.037 | 16.263
6 | 0.686 | 0.04113 | 0.036 | 16.691
6.5 | 0.742 | 0.04381 | 0.036 | 16.935
7 | 0.796 | 0.04695 | 0.035 | 16.946
7.5 | 0.849 | 0.05031 | 0.034 | 16.866
8 | 0.9 | 0.05397 | 0.033 | 16.679
8.5 | 0.948 | 0.05821 | 0.033 | 16.293
9 | 0.992 | 0.06316 | 0.032 | 15.704
9.5 | 1.043 | 0.06568 | 0.032 | 15.882
10 | 1.068 | 0.07261 | 0.032 | 14.708
10.5 | 1.069 | 0.0825 | 0.03 | 12.961
11 | 0.943 | 0.11039 | 0.014 | 8.539
11.5 | 0.611 | 0.18529 | 0.009 | 3.298
12 | 0.638 | 0.21234 | 0.011 | 3.004
12.5 | 0.665 | 0.26252 | 0.014 | 2.534
13 | 0.692 | 0.26252 | 0.014 | 2.636
13.5 | 0.72 | 0.29068 | 0.015 | 2.477
14 | 0.746 | 0.29978 | 0.015 | 2.49
14.5 | 0.773 | 0.31835 | 0.015 | 2.429
15 | 0.802 | 0.35117 | 0.016 | 2.283
15.5 | 0.828 | 0.35964 | 0.015 | 2.302
16 | 0.855 | 0.3564 | 0.015 | 2.398
16.5 | 0.884 | 0.40176 | 0.016 | 2.2
17 | 0.91 | 0.40842 | 0.015 | 2.228
17.5 | 0.936 | 0.42835 | 0.015 | 2.186
18 | 0.965 | 0.44296 | 0.015 | 2.178
18.5 | 0.993 | 0.4861 | 0.015 | 2.042
19 | 1.019 | 0.4929 | 0.014 | 2.067
19.5 | 1.045 | 0.48603 | 0.014 | 2.149
20 | 1.071 | 0.50319 | 0.013 | 2.129

## 8. Re 50k Mach 0.50 (2)
BIGFOIL.COM POLAR EXPORT
e635
EPPLER 635 |  |  |  | Cl Max: | 0.8816 | at alpha= | 20 | deg
XFOIL ncrit=9 |  |  |  | L/D Max: | 11.3421 | at alpha= | 0.5 | deg
Re: | 50000 |  |  | Cd Min: | 0.28095 | at alpha= | -20 | deg
Mach: | 0.5 |  |  | Cl=0 at alpha= | -2.5353 | deg
|  |  |  | @ Cl=0.1, Cd= | 0.030509
|  |  |  | @ Cl=0.4, Cd= | 0.035407
|  |  |  | @ Cl=0.6, Cd= | 0.14718
alpha (deg) | Cl | Cd | Cm | Cl/Cd
-20 | -0.8441 | 0.28095 | 0.0995 | -3.0044
-19.5 | -0.82 | 0.27222 | 0.0954 | -3.0123
-19 | -0.7982 | 0.26549 | 0.0903 | -3.0065
-18.5 | -0.7841 | 0.26497 | 0.0835 | -2.9592
-18 | -0.755 | 0.25107 | 0.0805 | -3.0071
-17.5 | -0.7303 | 0.24239 | 0.0768 | -3.0129
-17 | -0.7155 | 0.23985 | 0.0706 | -2.9831
-16.5 | -0.6893 | 0.22889 | 0.0671 | -3.0115
-16 | -0.6638 | 0.21995 | 0.0636 | -3.018
-15.5 | -0.6536 | 0.2181 | 0.0575 | -2.9968
-15 | -0.6218 | 0.2052 | 0.0551 | -3.0302
-14.5 | -0.6044 | 0.1994 | 0.0506 | -3.0311
-14 | -0.5824 | 0.19085 | 0.0469 | -3.0516
-13.5 | -0.5654 | 0.18467 | 0.043 | -3.0617
-13 | -0.5396 | 0.17515 | 0.0404 | -3.0808
-12.5 | -0.5252 | 0.16851 | 0.0365 | -3.1167
-12 | -0.5258 | 0.16553 | 0.0318 | -3.1765
-11.5 | -0.5011 | 0.15604 | 0.0296 | -3.2114
-11 | -0.483 | 0.148 | 0.0271 | -3.2635
-10.5 | -0.4751 | 0.14155 | 0.0242 | -3.3564
-10 | -0.4391 | 0.13066 | 0.0236 | -3.3606
-9.5 | -0.4437 | 0.12602 | 0.0209 | -3.5209
-9 | -0.4064 | 0.11598 | 0.0214 | -3.5041
-8.5 | -0.3968 | 0.10953 | 0.0211 | -3.6228
-8 | -0.3661 | 0.10154 | 0.0218 | -3.6055
-7.5 | -0.3377 | 0.09441 | 0.0232 | -3.577
-7 | -0.2927 | 0.08677 | 0.0249 | -3.3733
-6.5 | -0.2382 | 0.07887 | 0.0233 | -3.0202
-6 | -0.3439 | 0.07216 | 0.0013 | -4.7658
-5.5 | -0.3844 | 0.06048 | -0.028 | -6.3558
-5 | -0.3488 | 0.05274 | -0.0341 | -6.6136
-4.5 | -0.3129 | 0.04675 | -0.0319 | -6.693
-4 | -0.287 | 0.0432 | -0.026 | -6.6435
-3.5 | -0.2445 | 0.03917 | -0.0216 | -6.242
-3 | -0.1901 | 0.03599 | -0.0186 | -5.282
-2 | 0.219 | 0.02826 | -0.0528 | 7.7495
-1.5 | 0.2662 | 0.02938 | -0.0511 | 9.0606
-1 | 0.3133 | 0.03091 | -0.0503 | 10.1359
-0.5 | 0.3582 | 0.03292 | -0.05 | 10.8809
0 | 0.3986 | 0.03529 | -0.0492 | 11.295
0.5 | 0.4327 | 0.03815 | -0.048 | 11.3421
1 | 0.4589 | 0.04152 | -0.0464 | 11.0525
1.5 | 0.4788 | 0.04512 | -0.0438 | 10.6117
2 | 0.4898 | 0.0492 | -0.0409 | 9.9553
2.5 | 0.4748 | 0.05418 | -0.0368 | 8.7634
3 | 0.4664 | 0.05867 | -0.0323 | 7.9495
3.5 | 0.4637 | 0.06283 | -0.0274 | 7.3802
4 | 0.4573 | 0.06746 | -0.0234 | 6.7788
4.5 | 0.4145 | 0.07302 | -0.0201 | 5.6765
6 | 0.4067 | 0.0887 | -0.018 | 4.5851
6.5 | 0.4212 | 0.09227 | -0.0153 | 4.5649
7 | 0.4439 | 0.09734 | -0.0141 | 4.5603
7.5 | 0.4659 | 0.10198 | -0.0126 | 4.5685
8 | 0.4838 | 0.10712 | -0.0115 | 4.5164
8.5 | 0.5012 | 0.11192 | -0.0103 | 4.4782
9 | 0.5279 | 0.11846 | -0.0101 | 4.4564
9.5 | 0.5323 | 0.12256 | -0.0088 | 4.3432
10 | 0.5617 | 0.12947 | -0.0088 | 4.3385
10.5 | 0.5773 | 0.13574 | -0.0088 | 4.253
11 | 0.5811 | 0.14011 | -0.0085 | 4.1475
11.5 | 0.5968 | 0.14628 | -0.0089 | 4.0798
12 | 0.625 | 0.15423 | -0.0094 | 4.0524
12.5 | 0.6415 | 0.16122 | -0.0103 | 3.979
13 | 0.6531 | 0.16743 | -0.0114 | 3.9007
13.5 | 0.6715 | 0.17502 | -0.0128 | 3.8367
14 | 0.6822 | 0.18089 | -0.0144 | 3.7714
14.5 | 0.7023 | 0.18907 | -0.0161 | 3.7145
15 | 0.7169 | 0.19588 | -0.0181 | 3.6599
15.5 | 0.7342 | 0.20335 | -0.0203 | 3.6105
16 | 0.7447 | 0.20892 | -0.0232 | 3.5645
16.5 | 0.7567 | 0.21531 | -0.0264 | 3.5145
17 | 0.7733 | 0.22293 | -0.0294 | 3.4688
17.5 | 0.7936 | 0.23177 | -0.0322 | 3.4241
18 | 0.8152 | 0.24117 | -0.0349 | 3.3802
18.5 | 0.8363 | 0.25053 | -0.0378 | 3.3381
19 | 0.8471 | 0.25525 | -0.0422 | 3.3187
19.5 | 0.8622 | 0.26266 | -0.0465 | 3.2826
20 | 0.8816 | 0.27159 | -0.0501 | 3.2461

## 9. Re 100k Mach 0.00 (1)
BIGFOIL.COM POLAR EXPORT
e635
EPPLER 635 |  |  |  | Cl Max: | 1.151 | at alpha= | 13.5 | deg
JavaFoil+Calcfoil stall+Eppler ext transition |  |  |  | L/D Max: | 28.854 | at alpha= | 6.5 | deg
Re: | 100000 |  |  | Cd Min: | 0.01098 | at alpha= | 1 | deg
Mach: | 0 |  |  | Cl=0 at alpha= | 0.18333 | deg
|  |  |  | @ Cl=0.1, Cd= | 0.011098
|  |  |  | @ Cl=0.4, Cd= | 0.01546
|  |  |  | @ Cl=0.6, Cd= | 0.020829
alpha (deg) | Cl | Cd | Cm | Cl/Cd
-14.5 | -0.5 | 0.21997 | 0.017 | -2.275
-14 | -0.52 | 0.19853 | 0.017 | -2.618
-13.5 | -0.539 | 0.18578 | 0.017 | -2.899
-13 | -0.557 | 0.17013 | 0.017 | -3.273
-12.5 | -0.574 | 0.15832 | 0.018 | -3.625
-12 | -0.59 | 0.145 | 0.018 | -4.067
-11.5 | -0.604 | 0.13353 | 0.018 | -4.52
-11 | -0.615 | 0.12659 | 0.018 | -4.86
-10.5 | -0.624 | 0.11693 | 0.018 | -5.337
-10 | -0.63 | 0.10126 | 0.018 | -6.221
-9.5 | -0.632 | 0.09304 | 0.018 | -6.795
-9 | -0.631 | 0.08606 | 0.019 | -7.327
-8.5 | -0.625 | 0.08339 | 0.019 | -7.492
-8 | -0.615 | 0.07369 | 0.019 | -8.34
-7.5 | -0.6 | 0.06839 | 0.019 | -8.772
-7 | -0.581 | 0.06401 | 0.019 | -9.075
-6.5 | -0.557 | 0.05824 | 0.019 | -9.573
-6 | -0.53 | 0.05396 | 0.019 | -9.822
-5.5 | -0.499 | 0.0499 | 0.019 | -9.996
-5 | -0.463 | 0.04669 | 0.019 | -9.924
-4.5 | -0.424 | 0.04348 | 0.019 | -9.752
-4 | -0.383 | 0.04112 | 0.019 | -9.313
-3.5 | -0.34 | 0.03899 | 0.019 | -8.731
-3 | -0.297 | 0.03691 | 0.019 | -8.037
-2.5 | -0.252 | 0.03469 | 0.019 | -7.257
-2 | -0.206 | 0.03351 | 0.019 | -6.147
-1.5 | -0.16 | 0.03247 | 0.019 | -4.914
-1 | -0.113 | 0.03173 | 0.02 | -3.548
-0.5 | -0.081 | 0.01128 | 0.046 | -7.175
0 | -0.022 | 0.01128 | 0.046 | -1.916
0.5 | 0.038 | 0.01141 | 0.045 | 3.321
1 | 0.097 | 0.01098 | 0.044 | 8.86
1.5 | 0.157 | 0.01334 | 0.044 | 11.737
2 | 0.216 | 0.01359 | 0.043 | 15.867
2.5 | 0.274 | 0.01392 | 0.043 | 19.675
3 | 0.33 | 0.01432 | 0.042 | 23.05
3.5 | 0.382 | 0.01511 | 0.041 | 25.296
4 | 0.434 | 0.01612 | 0.04 | 26.921
4.5 | 0.485 | 0.01731 | 0.039 | 28.032
5 | 0.535 | 0.01871 | 0.037 | 28.616
5.5 | 0.585 | 0.02029 | 0.036 | 28.837
6 | 0.634 | 0.02205 | 0.035 | 28.743
6.5 | 0.683 | 0.02369 | 0.035 | 28.854
7 | 0.732 | 0.02554 | 0.034 | 28.677
7.5 | 0.78 | 0.02764 | 0.033 | 28.223
8 | 0.826 | 0.03006 | 0.032 | 27.484
8.5 | 0.872 | 0.03246 | 0.031 | 26.863
9 | 0.917 | 0.03486 | 0.031 | 26.313
9.5 | 0.96 | 0.03763 | 0.03 | 25.518
10 | 1 | 0.04068 | 0.029 | 24.582
10.5 | 1.048 | 0.0418 | 0.029 | 25.081
11 | 1.085 | 0.04544 | 0.028 | 23.878
11.5 | 1.11 | 0.05045 | 0.027 | 21.998
12 | 1.129 | 0.05542 | 0.027 | 20.375
12.5 | 1.142 | 0.06072 | 0.026 | 18.812
13 | 1.15 | 0.06596 | 0.025 | 17.439
13.5 | 1.151 | 0.07177 | 0.024 | 16.041
14 | 1.143 | 0.07946 | 0.023 | 14.382
14.5 | 1.053 | 0.11883 | 0.01 | 8.86
15 | 1.041 | 0.12656 | 0.008 | 8.229
15.5 | 1.026 | 0.13486 | 0.007 | 7.604
16 | 1.005 | 0.14458 | 0.007 | 6.954
16.5 | 0.981 | 0.15488 | 0.007 | 6.336
17 | 0.954 | 0.16413 | 0.006 | 5.813
17.5 | 0.924 | 0.17661 | 0.006 | 5.232
18 | 0.892 | 0.1945 | 0.006 | 4.585
18.5 | 0.858 | 0.20611 | 0.005 | 4.163

## 10. Re 100k Mach 0.00 (2)
BIGFOIL.COM POLAR EXPORT
e635
EPPLER 635 |  |  |  | Cl Max: | 1.2752 | at alpha= | 12 | deg
XFOIL ncrit=9 |  |  |  | L/D Max: | 36.2685 | at alpha= | 12 | deg
Re: | 100000 |  |  | Cd Min: | 0.24811 | at alpha= | -20 | deg
Mach: | 0 |  |  | Cl=0 at alpha= | -2.2188 | deg
|  |  |  | @ Cl=0.1, Cd= | 0.017919
|  |  |  | @ Cl=0.4, Cd= | 0.019004
|  |  |  | @ Cl=0.6, Cd= | 0.021874
alpha (deg) | Cl | Cd | Cm | Cl/Cd
-20 | -0.7514 | 0.24811 | 0.0804 | -3.0285
-19.5 | -0.7336 | 0.24198 | 0.0771 | -3.0317
-19 | -0.7164 | 0.23608 | 0.0734 | -3.0346
-18.5 | -0.7001 | 0.23059 | 0.0692 | -3.0361
-18 | -0.691 | 0.22866 | 0.0631 | -3.022
-17.5 | -0.6891 | 0.2284 | 0.0569 | -3.0171
-17 | -0.6525 | 0.21171 | 0.0576 | -3.082
-16.5 | -0.6338 | 0.20481 | 0.0551 | -3.0946
-16 | -0.6174 | 0.19845 | 0.0517 | -3.1111
-15.5 | -0.6035 | 0.19258 | 0.0476 | -3.1338
-15 | -0.6025 | 0.1901 | 0.0412 | -3.1694
-14.5 | -0.6037 | 0.18658 | 0.0345 | -3.2356
-14 | -0.5613 | 0.17167 | 0.0375 | -3.2696
-13.5 | -0.5459 | 0.1648 | 0.035 | -3.3125
-13 | -0.538 | 0.15872 | 0.0306 | -3.3896
-12.5 | -0.5497 | 0.15509 | 0.0222 | -3.5444
-12 | -0.5157 | 0.14337 | 0.0247 | -3.597
-11.5 | -0.5035 | 0.13625 | 0.0222 | -3.6954
-11 | -0.5071 | 0.12999 | 0.016 | -3.9011
-10.5 | -0.5285 | 0.12431 | 0.006 | -4.2515
-10 | -0.4849 | 0.11358 | 0.0122 | -4.2692
-9.5 | -0.4846 | 0.10635 | 0.0077 | -4.5567
-9 | -0.522 | 0.09871 | -0.005 | -5.2882
-8.5 | -0.4893 | 0.08982 | -0.0009 | -5.4476
-8 | -0.5028 | 0.08237 | -0.0047 | -6.1042
-7 | -0.5135 | 0.06818 | -0.0054 | -7.5315
-6.5 | -0.5065 | 0.06143 | -0.0046 | -8.2452
-6 | -0.5085 | 0.05942 | -0.002 | -8.5577
-5.5 | -0.4387 | 0.04821 | -0.0092 | -9.0998
-4 | -0.3221 | 0.03015 | 0.006 | -10.6833
-3.5 | -0.2693 | 0.02674 | 0.0097 | -10.0711
-3 | -0.2131 | 0.02349 | 0.0108 | -9.0719
-2.5 | -0.1542 | 0.02134 | 0.0116 | -7.2259
-2 | 0.12 | 0.01765 | -0.023 | 6.7989
-1.5 | 0.1638 | 0.01765 | -0.0213 | 9.2805
-1 | 0.2082 | 0.01774 | -0.0197 | 11.7362
-0.5 | 0.2537 | 0.01793 | -0.0183 | 14.1495
0 | 0.3 | 0.01819 | -0.017 | 16.4926
0.5 | 0.3465 | 0.01853 | -0.0157 | 18.6994
1 | 0.3933 | 0.01894 | -0.0145 | 20.7656
1.5 | 0.4401 | 0.01939 | -0.0131 | 22.6973
2 | 0.4874 | 0.01996 | -0.0121 | 24.4188
2.5 | 0.5345 | 0.02068 | -0.0112 | 25.8462
3 | 0.581 | 0.02151 | -0.0101 | 27.0107
3.5 | 0.6269 | 0.02239 | -0.0089 | 27.9991
4 | 0.6728 | 0.02317 | -0.0074 | 29.0375
4.5 | 0.7166 | 0.02449 | -0.0064 | 29.2609
5 | 0.7589 | 0.02601 | -0.0051 | 29.1772
5.5 | 0.8027 | 0.02706 | -0.0034 | 29.6637
6 | 0.8437 | 0.0285 | -0.0018 | 29.6035
6.5 | 0.8792 | 0.03068 | -0.0002 | 28.6571
7 | 0.9141 | 0.03267 | 0.0019 | 27.9798
7.5 | 0.9545 | 0.03371 | 0.0041 | 28.315
8 | 0.9983 | 0.03417 | 0.0064 | 29.2157
8.5 | 1.0305 | 0.03579 | 0.0091 | 28.793
9 | 1.0642 | 0.03693 | 0.0119 | 28.8167
9.5 | 1.1015 | 0.03741 | 0.0147 | 29.444
10 | 1.1487 | 0.03658 | 0.0172 | 31.4024
10.5 | 1.1839 | 0.03657 | 0.0205 | 32.3735
11 | 0.93 | 0.06648 | 0.0238 | 13.9892
11.5 | 1.252 | 0.03536 | 0.0277 | 35.4072
12 | 1.2752 | 0.03516 | 0.0322 | 36.2685
12.5 | 1.2527 | 0.03797 | 0.0396 | 32.9918
13 | 1.2327 | 0.04142 | 0.044 | 29.761
13.5 | 1.2168 | 0.04622 | 0.0455 | 26.3263
14 | 1.1924 | 0.05306 | 0.045 | 22.4727
14.5 | 1.1714 | 0.06023 | 0.044 | 19.4488
15 | 1.152 | 0.06771 | 0.0425 | 17.0137
15.5 | 1.1325 | 0.07563 | 0.0405 | 14.9742
16 | 1.1106 | 0.08436 | 0.0375 | 13.165
16.5 | 1.0942 | 0.09273 | 0.0346 | 11.7998
17 | 1.043 | 0.10853 | 0.0272 | 9.6102

## 11. Re 100k Mach 0.10 (1)
BIGFOIL.COM POLAR EXPORT
e635
EPPLER 635 |  |  |  | Cl Max: | 1.147 | at alpha= | 13 | deg
JavaFoil+Calcfoil stall+Eppler ext transition |  |  |  | L/D Max: | 28.637 | at alpha= | 6.5 | deg
Re: | 100000 |  |  | Cd Min: | 0.011 | at alpha= | 1 | deg
Mach: | 0.1 |  |  | Cl=0 at alpha= | 0.18333 | deg
|  |  |  | @ Cl=0.1, Cd= | 0.011081
|  |  |  | @ Cl=0.4, Cd= | 0.015593
|  |  |  | @ Cl=0.6, Cd= | 0.02108
alpha (deg) | Cl | Cd | Cm | Cl/Cd
-14 | -0.477 | 0.21623 | 0.017 | -2.208
-13.5 | -0.499 | 0.20174 | 0.017 | -2.475
-13 | -0.521 | 0.1841 | 0.017 | -2.828
-12.5 | -0.541 | 0.16438 | 0.017 | -3.292
-12 | -0.56 | 0.15066 | 0.017 | -3.719
-11.5 | -0.578 | 0.13904 | 0.018 | -4.154
-11 | -0.593 | 0.12853 | 0.018 | -4.612
-10.5 | -0.605 | 0.11894 | 0.018 | -5.087
-10 | -0.614 | 0.10752 | 0.018 | -5.713
-9.5 | -0.62 | 0.09788 | 0.019 | -6.33
-9 | -0.621 | 0.0899 | 0.019 | -6.905
-8.5 | -0.617 | 0.08177 | 0.019 | -7.551
-8 | -0.609 | 0.07481 | 0.019 | -8.146
-7.5 | -0.597 | 0.06888 | 0.019 | -8.662
-7 | -0.579 | 0.06444 | 0.019 | -8.986
-6.5 | -0.557 | 0.05936 | 0.019 | -9.382
-6 | -0.53 | 0.0548 | 0.019 | -9.677
-5.5 | -0.5 | 0.05052 | 0.019 | -9.891
-5 | -0.465 | 0.04718 | 0.019 | -9.848
-4.5 | -0.425 | 0.04377 | 0.019 | -9.718
-4 | -0.384 | 0.04141 | 0.019 | -9.283
-3.5 | -0.342 | 0.03884 | 0.019 | -8.8
-3 | -0.298 | 0.03642 | 0.019 | -8.179
-2.5 | -0.253 | 0.03476 | 0.019 | -7.275
-2 | -0.207 | 0.03355 | 0.019 | -6.169
-1.5 | -0.16 | 0.03256 | 0.02 | -4.923
-1 | -0.113 | 0.03174 | 0.02 | -3.564
-0.5 | -0.081 | 0.01137 | 0.046 | -7.157
0 | -0.022 | 0.01136 | 0.046 | -1.912
0.5 | 0.038 | 0.01139 | 0.045 | 3.344
1 | 0.098 | 0.011 | 0.045 | 8.893
1.5 | 0.157 | 0.01338 | 0.044 | 11.751
2 | 0.217 | 0.01363 | 0.044 | 15.885
2.5 | 0.275 | 0.01397 | 0.043 | 19.703
3 | 0.331 | 0.01442 | 0.042 | 22.947
3.5 | 0.383 | 0.01525 | 0.041 | 25.138
4 | 0.435 | 0.0163 | 0.04 | 26.707
4.5 | 0.486 | 0.01756 | 0.039 | 27.698
5 | 0.537 | 0.01892 | 0.038 | 28.399
5.5 | 0.587 | 0.02061 | 0.037 | 28.462
6 | 0.636 | 0.02238 | 0.036 | 28.396
6.5 | 0.686 | 0.02396 | 0.035 | 28.637
7 | 0.734 | 0.02592 | 0.034 | 28.333
7.5 | 0.782 | 0.02808 | 0.033 | 27.864
8 | 0.83 | 0.03032 | 0.032 | 27.356
8.5 | 0.875 | 0.03284 | 0.031 | 26.648
9 | 0.921 | 0.03531 | 0.031 | 26.075
9.5 | 0.964 | 0.03809 | 0.03 | 25.296
10 | 1.003 | 0.0412 | 0.029 | 24.35
10.5 | 1.052 | 0.04231 | 0.029 | 24.863
11 | 1.087 | 0.04616 | 0.028 | 23.557
11.5 | 1.112 | 0.05126 | 0.027 | 21.685
12 | 1.13 | 0.05639 | 0.027 | 20.034
12.5 | 1.142 | 0.06144 | 0.026 | 18.583
13 | 1.147 | 0.0672 | 0.025 | 17.066
13.5 | 1.145 | 0.07352 | 0.024 | 15.569
14 | 1.13 | 0.08291 | 0.023 | 13.625
14.5 | 1.043 | 0.11956 | 0.01 | 8.722
15 | 1.028 | 0.12778 | 0.008 | 8.043
15.5 | 1.008 | 0.13751 | 0.007 | 7.332
16 | 0.984 | 0.14843 | 0.007 | 6.628
16.5 | 0.955 | 0.15846 | 0.006 | 6.029
17 | 0.923 | 0.16793 | 0.006 | 5.498
17.5 | 0.889 | 0.18693 | 0.006 | 4.753
18 | 0.852 | 0.20169 | 0.006 | 4.223

## 12. Re 100k Mach 0.10 (2)
BIGFOIL.COM POLAR EXPORT
e635
EPPLER 635 |  |  |  | Cl Max: | 1.1782 | at alpha= | 14 | deg
XFOIL ncrit=9 |  |  |  | L/D Max: | 30.4677 | at alpha= | 10 | deg
Re: | 100000 |  |  | Cd Min: | 0.24882 | at alpha= | -20 | deg
Mach: | 0.1 |  |  | Cl=0 at alpha= | -2.2197 | deg
|  |  |  | @ Cl=0.1, Cd= | 0.018021
|  |  |  | @ Cl=0.4, Cd= | 0.019109
|  |  |  | @ Cl=0.6, Cd= | 0.022
alpha (deg) | Cl | Cd | Cm | Cl/Cd
-20 | -0.7538 | 0.24882 | 0.0811 | -3.0295
-19.5 | -0.7359 | 0.24272 | 0.0777 | -3.0319
-19 | -0.7186 | 0.23681 | 0.0739 | -3.0345
-18.5 | -0.7024 | 0.23148 | 0.0696 | -3.0344
-18 | -0.6942 | 0.23004 | 0.0633 | -3.0177
-17.5 | -0.6923 | 0.22981 | 0.0571 | -3.0125
-17 | -0.6533 | 0.21213 | 0.0583 | -3.0797
-16.5 | -0.6349 | 0.20536 | 0.0556 | -3.0916
-16 | -0.6185 | 0.199 | 0.0521 | -3.108
-15.5 | -0.605 | 0.19336 | 0.0478 | -3.1289
-15 | -0.6051 | 0.19125 | 0.0412 | -3.1639
-14.5 | -0.6053 | 0.18752 | 0.0346 | -3.2279
-14 | -0.5607 | 0.17209 | 0.038 | -3.2582
-13.5 | -0.5457 | 0.16528 | 0.0353 | -3.3017
-13 | -0.5395 | 0.15956 | 0.0304 | -3.3812
-12.5 | -0.5512 | 0.156 | 0.022 | -3.5333
-12 | -0.5136 | 0.14382 | 0.0252 | -3.5711
-11.5 | -0.5025 | 0.13674 | 0.0224 | -3.6749
-11 | -0.5094 | 0.13088 | 0.0154 | -3.8921
-10.5 | -0.5297 | 0.12514 | 0.0057 | -4.2329
-10 | -0.4821 | 0.11411 | 0.0126 | -4.2249
-9.5 | -0.4855 | 0.10698 | 0.0071 | -4.5382
-9 | -0.5255 | 0.09964 | -0.0056 | -5.274
-8.5 | -0.482 | 0.09068 | 0.0004 | -5.3154
-8 | -0.5024 | 0.08301 | -0.0051 | -6.0523
-7.5 | -0.5396 | 0.07661 | -0.007 | -7.0435
-7 | -0.5116 | 0.06884 | -0.0057 | -7.4317
-6.5 | -0.5033 | 0.062 | -0.0049 | -8.1177
-5.5 | -0.4374 | 0.04856 | -0.0095 | -9.0074
-4 | -0.3236 | 0.0305 | 0.0059 | -10.6098
-3.5 | -0.2709 | 0.02702 | 0.0097 | -10.0259
-3 | -0.2146 | 0.0237 | 0.0108 | -9.0549
-2.5 | -0.1549 | 0.02149 | 0.0115 | -7.208
-2 | 0.1214 | 0.01773 | -0.0232 | 6.8472
-1.5 | 0.1652 | 0.01772 | -0.0214 | 9.3228
-1 | 0.2099 | 0.01783 | -0.0198 | 11.7723
-0.5 | 0.2561 | 0.01802 | -0.0185 | 14.212
0 | 0.3025 | 0.01829 | -0.0172 | 16.5391
0.5 | 0.3493 | 0.01865 | -0.016 | 18.7292
1 | 0.3963 | 0.01907 | -0.0147 | 20.7813
1.5 | 0.4434 | 0.01956 | -0.0134 | 22.6687
2 | 0.4906 | 0.02008 | -0.0122 | 24.4323
2.5 | 0.538 | 0.02081 | -0.0112 | 25.853
3 | 0.5847 | 0.02167 | -0.0102 | 26.982
3.5 | 0.6306 | 0.02266 | -0.0091 | 27.8288
4 | 0.6766 | 0.02345 | -0.0075 | 28.8529
4.5 | 0.7208 | 0.0247 | -0.0063 | 29.1822
5 | 0.7628 | 0.02632 | -0.0051 | 28.9818
5.5 | 0.8045 | 0.02784 | -0.0036 | 28.8973
6 | 0.8485 | 0.02876 | -0.0016 | 29.5028
6.5 | 0.8835 | 0.03101 | 0.0001 | 28.4908
7 | 0.9161 | 0.03332 | 0.0021 | 27.494
7.5 | 0.9492 | 0.03529 | 0.0045 | 26.8971
8 | 0.9922 | 0.03583 | 0.007 | 27.6919
8.5 | 1.0373 | 0.03598 | 0.0095 | 28.8299
9 | 1.0716 | 0.03705 | 0.0124 | 28.9231
9.5 | 1.1104 | 0.0374 | 0.0152 | 29.6898
10 | 1.1465 | 0.03763 | 0.0184 | 30.4677
10.5 | 0.9364 | 0.06173 | 0.0235 | 15.1693
11 | 0.9599 | 0.06251 | 0.0265 | 15.3559
11.5 | 0.9927 | 0.06181 | 0.0298 | 16.0605
12 | 1.0245 | 0.06116 | 0.0327 | 16.7511
12.5 | 1.0225 | 0.0656 | 0.033 | 15.5869
13 | 0.9891 | 0.07562 | 0.0303 | 13.0799
14 | 1.1782 | 0.05585 | 0.0449 | 21.0958
14.5 | 1.1564 | 0.06332 | 0.0435 | 18.2628
15 | 1.1359 | 0.07114 | 0.0418 | 15.9671
15.5 | 1.1162 | 0.07932 | 0.0396 | 14.0721
16 | 1.0952 | 0.08814 | 0.0365 | 12.4257
16.5 | 1.037 | 0.10491 | 0.0288 | 9.8847

## 13. Re 100k Mach 0.25 (1)
BIGFOIL.COM POLAR EXPORT
e635
EPPLER 635 |  |  |  | Cl Max: | 1.126 | at alpha= | 12 | deg
JavaFoil+Calcfoil stall+Eppler ext transition |  |  |  | L/D Max: | 27.33 | at alpha= | 6.5 | deg
Re: | 100000 |  |  | Cd Min: | 0.01106 | at alpha= | 0.5 | deg
Mach: | 0.25 |  |  | Cl=0 at alpha= | 0.18033 | deg
|  |  |  | @ Cl=0.1, Cd= | 0.01331
|  |  |  | @ Cl=0.4, Cd= | 0.016385
|  |  |  | @ Cl=0.6, Cd= | 0.022032
alpha (deg) | Cl | Cd | Cm | Cl/Cd
-12.5 | -0.218 | 0.22865 | 0.019 | -0.952
-12 | -0.282 | 0.29588 | 0.018 | -0.953
-11.5 | -0.338 | 0.23477 | 0.018 | -1.441
-11 | -0.389 | 0.19314 | 0.018 | -2.014
-10.5 | -0.434 | 0.17233 | 0.017 | -2.521
-10 | -0.474 | 0.13852 | 0.017 | -3.424
-9.5 | -0.508 | 0.12198 | 0.018 | -4.162
-9 | -0.534 | 0.10691 | 0.018 | -4.996
-8.5 | -0.553 | 0.10041 | 0.019 | -5.506
-8 | -0.564 | 0.08733 | 0.019 | -6.454
-7.5 | -0.566 | 0.07538 | 0.019 | -7.511
-7 | -0.561 | 0.06921 | 0.019 | -8.105
-6.5 | -0.548 | 0.06387 | 0.019 | -8.581
-6 | -0.528 | 0.05763 | 0.019 | -9.17
-5.5 | -0.502 | 0.05306 | 0.019 | -9.47
-5 | -0.47 | 0.04835 | 0.019 | -9.725
-4.5 | -0.432 | 0.04467 | 0.02 | -9.676
-4 | -0.392 | 0.04221 | 0.019 | -9.279
-3.5 | -0.349 | 0.03892 | 0.02 | -8.972
-3 | -0.305 | 0.03675 | 0.02 | -8.296
-2.5 | -0.259 | 0.03507 | 0.02 | -7.388
-2 | -0.212 | 0.03379 | 0.02 | -6.28
-1.5 | -0.165 | 0.03268 | 0.02 | -5.035
-1 | -0.116 | 0.03184 | 0.02 | -3.647
-0.5 | -0.067 | 0.03134 | 0.021 | -2.146
0 | -0.022 | 0.01138 | 0.047 | -1.959
0.5 | 0.039 | 0.01106 | 0.046 | 3.536
1 | 0.1 | 0.01331 | 0.046 | 7.544
1.5 | 0.161 | 0.01357 | 0.045 | 11.895
2 | 0.222 | 0.0139 | 0.045 | 15.965
2.5 | 0.281 | 0.0143 | 0.044 | 19.632
3 | 0.335 | 0.01514 | 0.042 | 22.092
3.5 | 0.389 | 0.01614 | 0.041 | 24.09
4 | 0.442 | 0.01732 | 0.04 | 25.549
4.5 | 0.495 | 0.0187 | 0.039 | 26.464
5 | 0.547 | 0.02025 | 0.038 | 26.988
5.5 | 0.598 | 0.02196 | 0.037 | 27.209
6 | 0.648 | 0.02376 | 0.036 | 27.289
6.5 | 0.699 | 0.02558 | 0.035 | 27.33
7 | 0.749 | 0.02756 | 0.034 | 27.197
7.5 | 0.798 | 0.02987 | 0.034 | 26.712
8 | 0.846 | 0.03231 | 0.033 | 26.185
8.5 | 0.893 | 0.03494 | 0.032 | 25.55
9 | 0.939 | 0.03755 | 0.031 | 25
9.5 | 0.982 | 0.04056 | 0.03 | 24.2
10 | 1.02 | 0.04403 | 0.029 | 23.166
10.5 | 1.071 | 0.04546 | 0.03 | 23.547
11 | 1.099 | 0.0505 | 0.029 | 21.764
11.5 | 1.117 | 0.05621 | 0.028 | 19.867
12 | 1.126 | 0.062 | 0.027 | 18.162
12.5 | 1.125 | 0.06855 | 0.026 | 16.411
13 | 1.114 | 0.07532 | 0.025 | 14.79
13.5 | 1.018 | 0.11025 | 0.013 | 9.233
14 | 0.99 | 0.11944 | 0.009 | 8.287
14.5 | 0.955 | 0.13046 | 0.008 | 7.319
15 | 0.91 | 0.14471 | 0.007 | 6.289
15.5 | 0.856 | 0.15859 | 0.007 | 5.397
16 | 0.793 | 0.1756 | 0.006 | 4.517
16.5 | 0.723 | 0.20352 | 0.006 | 3.553
17 | 0.647 | 0.22407 | 0.006 | 2.887

## 14. Re 100k Mach 0.25 (2)
BIGFOIL.COM POLAR EXPORT
e635
EPPLER 635 |  |  |  | Cl Max: | 0.9812 | at alpha= | 8.5 | deg
XFOIL ncrit=9 |  |  |  | L/D Max: | 27.8635 | at alpha= | 5 | deg
Re: | 100000 |  |  | Cd Min: | 0.25314 | at alpha= | -20 | deg
Mach: | 0.25 |  |  | Cl=0 at alpha= | -2.2234 | deg
|  |  |  | @ Cl=0.1, Cd= | 0.01857
|  |  |  | @ Cl=0.4, Cd= | 0.019554
|  |  |  | @ Cl=0.6, Cd= | 0.022688
alpha (deg) | Cl | Cd | Cm | Cl/Cd
-20 | -0.7678 | 0.25314 | 0.085 | -3.0331
-19.5 | -0.7493 | 0.24701 | 0.0812 | -3.0335
-19 | -0.7315 | 0.24121 | 0.0768 | -3.0326
-18.5 | -0.7179 | 0.23805 | 0.0711 | -3.0158
-18 | -0.7124 | 0.23808 | 0.0646 | -2.9923
-17.5 | -0.6802 | 0.22234 | 0.0643 | -3.0593
-17 | -0.66 | 0.21506 | 0.0616 | -3.0689
-16.5 | -0.6418 | 0.20849 | 0.0581 | -3.0783
-16 | -0.6253 | 0.2023 | 0.0541 | -3.091
-15.5 | -0.6178 | 0.19923 | 0.048 | -3.1009
-15 | -0.6182 | 0.19721 | 0.0413 | -3.1347
-14.5 | -0.5782 | 0.18163 | 0.0429 | -3.1834
-14 | -0.5601 | 0.17454 | 0.0403 | -3.209
-13.5 | -0.5469 | 0.16811 | 0.0365 | -3.2532
-13 | -0.5518 | 0.16495 | 0.0291 | -3.3453
-12.5 | -0.5243 | 0.15364 | 0.0291 | -3.4125
-12 | -0.5072 | 0.14627 | 0.0271 | -3.4676
-11.5 | -0.5038 | 0.14006 | 0.022 | -3.597
-11 | -0.5203 | 0.13569 | 0.0128 | -3.8345
-10.5 | -0.4799 | 0.12398 | 0.0169 | -3.8708
-10 | -0.4739 | 0.11684 | 0.0132 | -4.056
-9.5 | -0.5007 | 0.11117 | 0.0019 | -4.5039
-9 | -0.4631 | 0.10127 | 0.0067 | -4.5729
-8.5 | -0.4751 | 0.09386 | -0.0007 | -5.0618
-8 | -0.5292 | 0.08871 | -0.0076 | -5.9655
-7.5 | -0.4817 | 0.07819 | -0.0056 | -6.1606
-7 | -0.505 | 0.07123 | -0.0073 | -7.0897
-6.5 | -0.5035 | 0.06507 | -0.0071 | -7.7378
-6 | -0.4637 | 0.05718 | -0.0101 | -8.1095
-5.5 | -0.4344 | 0.05103 | -0.0099 | -8.5126
-5 | -0.4211 | 0.04642 | -0.0041 | -9.0715
-4 | -0.3302 | 0.0323 | 0.0048 | -10.2229
-3.5 | -0.2785 | 0.02853 | 0.0091 | -9.7617
-3 | -0.2216 | 0.02479 | 0.0105 | -8.9391
-2.5 | -0.1587 | 0.02233 | 0.0112 | -7.107
-2 | 0.1282 | 0.01816 | -0.0241 | 7.0595
-1.5 | 0.1739 | 0.01817 | -0.0225 | 9.5707
-1 | 0.2201 | 0.01827 | -0.0208 | 12.0471
-0.5 | 0.2672 | 0.01849 | -0.0193 | 14.4511
0 | 0.3149 | 0.01878 | -0.0179 | 16.7678
0.5 | 0.3632 | 0.01919 | -0.0167 | 18.9265
1 | 0.4117 | 0.01967 | -0.0155 | 20.9304
1.5 | 0.4604 | 0.0203 | -0.0144 | 22.6798
2 | 0.509 | 0.02102 | -0.0133 | 24.215
2.5 | 0.5571 | 0.02191 | -0.0122 | 25.4267
3 | 0.6045 | 0.02277 | -0.0108 | 26.5481
3.5 | 0.6516 | 0.02375 | -0.0094 | 27.4358
4 | 0.6964 | 0.0252 | -0.0083 | 27.6349
4.5 | 0.7392 | 0.02698 | -0.007 | 27.3981
5 | 0.7838 | 0.02813 | -0.005 | 27.8635
5.5 | 0.8235 | 0.03006 | -0.0033 | 27.3952
6 | 0.856 | 0.03281 | -0.0014 | 26.0896
6.5 | 0.8844 | 0.03575 | 0.0009 | 24.7385
7 | 0.916 | 0.03796 | 0.0037 | 24.1307
7.5 | 0.9648 | 0.03805 | 0.0066 | 25.3561
8 | 0.9787 | 0.04159 | 0.01 | 23.5321
8.5 | 0.9812 | 0.04572 | 0.0139 | 21.4611
9 | 0.7434 | 0.07475 | 0.0105 | 9.9452
9.5 | 0.7414 | 0.08033 | 0.0113 | 9.2294
10 | 0.7401 | 0.0862 | 0.0116 | 8.5858
10.5 | 0.7412 | 0.09186 | 0.0118 | 8.0688
11 | 0.7438 | 0.09759 | 0.0118 | 7.6217
11.5 | 0.7451 | 0.10381 | 0.0113 | 7.1775
12 | 0.7502 | 0.10947 | 0.011 | 6.853
12.5 | 0.7493 | 0.11655 | 0.0098 | 6.429
13 | 0.7514 | 0.12313 | 0.0087 | 6.1025
13.5 | 0.7509 | 0.1306 | 0.007 | 5.7496

## 15. Re 100k Mach 0.50 (1)
BIGFOIL.COM POLAR EXPORT
e635
EPPLER 635 |  |  |  | Cl Max: | 1.081 | at alpha= | 10.5 | deg
JavaFoil+Calcfoil stall+Eppler ext transition |  |  |  | L/D Max: | 23.45 | at alpha= | 6.5 | deg
Re: | 100000 |  |  | Cd Min: | 0.01341 | at alpha= | 0 | deg
Mach: | 0.5 |  |  | Cl=0 at alpha= | 0.18382 | deg
|  |  |  | @ Cl=0.1, Cd= | 0.014383
|  |  |  | @ Cl=0.4, Cd= | 0.020048
|  |  |  | @ Cl=0.6, Cd= | 0.026337
alpha (deg) | Cl | Cd | Cm | Cl/Cd
-20 | -1.085 | 0.35039 | 0.034 | -3.096
-19.5 | -1.059 | 0.3355 | 0.035 | -3.157
-19 | -1.033 | 0.3481 | 0.035 | -2.969
-18.5 | -1.004 | 0.31829 | 0.033 | -3.154
-18 | -0.977 | 0.29238 | 0.032 | -3.343
-17.5 | -0.951 | 0.28534 | 0.032 | -3.334
-17 | -0.925 | 0.28338 | 0.032 | -3.265
-16.5 | -0.899 | 0.27633 | 0.032 | -3.255
-16 | -0.873 | 0.27972 | 0.032 | -3.122
-15.5 | -0.847 | 0.27571 | 0.031 | -3.073
-15 | -0.821 | 0.25701 | 0.031 | -3.195
-14.5 | -0.795 | 0.26177 | 0.031 | -3.036
-14 | -0.768 | 0.26213 | 0.031 | -2.931
-13.5 | -0.74 | 0.23087 | 0.029 | -3.204
-13 | -0.713 | 0.22161 | 0.028 | -3.216
-12.5 | -0.686 | 0.21898 | 0.028 | -3.134
-12 | -0.66 | 0.2177 | 0.027 | -3.03
-11.5 | -0.633 | 0.21126 | 0.027 | -2.996
-11 | -0.606 | 0.18271 | 0.027 | -3.319
-10.5 | -0.58 | 0.17933 | 0.027 | -3.233
-10 | -0.553 | 0.1781 | 0.027 | -3.105
-9.5 | -0.526 | 0.17463 | 0.027 | -3.013
-9 | -0.498 | 0.15242 | 0.023 | -3.268
-8.5 | -0.471 | 0.14449 | 0.023 | -3.261
-8 | -0.444 | 0.14204 | 0.022 | -3.128
-7.5 | -0.417 | 0.13978 | 0.022 | -2.986
-7 | -0.39 | 0.13807 | 0.022 | -2.828
-6.5 | -0.363 | 0.13881 | 0.022 | -2.618
-6 | -0.336 | 0.14069 | 0.022 | -2.391
-5.5 | -0.309 | 0.13529 | 0.022 | -2.286
-5 | -0.282 | 0.13365 | 0.022 | -2.111
-4.5 | -0.406 | 0.06076 | 0.021 | -6.675
-4 | -0.399 | 0.05181 | 0.021 | -7.696
-3.5 | -0.369 | 0.04379 | 0.021 | -8.436
-3 | -0.33 | 0.03977 | 0.021 | -8.286
-2.5 | -0.284 | 0.03681 | 0.022 | -7.708
-2 | -0.234 | 0.03501 | 0.021 | -6.693
-1.5 | -0.183 | 0.03342 | 0.022 | -5.462
-1 | -0.129 | 0.03403 | 0.022 | -3.798
-0.5 | -0.075 | 0.03349 | 0.023 | -2.238
0 | -0.025 | 0.01341 | 0.052 | -1.852
0.5 | 0.043 | 0.014 | 0.052 | 3.103
1 | 0.11 | 0.01445 | 0.05 | 7.614
1.5 | 0.174 | 0.01538 | 0.049 | 11.303
2 | 0.236 | 0.01652 | 0.047 | 14.307
2.5 | 0.298 | 0.01775 | 0.046 | 16.768
3 | 0.358 | 0.01904 | 0.045 | 18.829
3.5 | 0.418 | 0.02048 | 0.044 | 20.416
4 | 0.476 | 0.02217 | 0.043 | 21.489
4.5 | 0.534 | 0.02395 | 0.042 | 22.304
5 | 0.591 | 0.02605 | 0.04 | 22.673
5.5 | 0.648 | 0.02787 | 0.04 | 23.264
6 | 0.705 | 0.03005 | 0.039 | 23.447
6.5 | 0.76 | 0.03241 | 0.038 | 23.45
7 | 0.813 | 0.03522 | 0.037 | 23.095
7.5 | 0.866 | 0.03816 | 0.036 | 22.696
8 | 0.918 | 0.04129 | 0.035 | 22.226
8.5 | 0.965 | 0.04492 | 0.034 | 21.494
9 | 1.008 | 0.04914 | 0.033 | 20.52
9.5 | 1.058 | 0.05224 | 0.033 | 20.251
10 | 1.08 | 0.05965 | 0.032 | 18.109
10.5 | 1.081 | 0.06872 | 0.031 | 15.732
11 | 0.951 | 0.09839 | 0.02 | 9.661
11.5 | 0.611 | 0.14644 | 0.009 | 4.173
12 | 0.638 | 0.17585 | 0.012 | 3.628
12.5 | 0.665 | 0.20807 | 0.014 | 3.198
13 | 0.692 | 0.20737 | 0.014 | 3.337
13.5 | 0.72 | 0.22998 | 0.015 | 3.131
14 | 0.747 | 0.23771 | 0.015 | 3.14
14.5 | 0.774 | 0.25083 | 0.015 | 3.084
15 | 0.802 | 0.26247 | 0.016 | 3.054
15.5 | 0.828 | 0.28023 | 0.016 | 2.955

## 16. Re 100k Mach 0.50 (2)
BIGFOIL.COM POLAR EXPORT
e635
EPPLER 635 |  |  |  | Cl Max: | 0.8777 | at alpha= | 20 | deg
XFOIL ncrit=9 |  |  |  | L/D Max: | 22.1344 | at alpha= | 2 | deg
Re: | 100000 |  |  | Cd Min: | 0.27939 | at alpha= | -20 | deg
Mach: | 0.5 |  |  | Cl=0 at alpha= | -1.8381 | deg
|  |  |  | @ Cl=0.1, Cd= | 0.021563
|  |  |  | @ Cl=0.4, Cd= | 0.02204
|  |  |  | @ Cl=0.6, Cd= | 0.027192
alpha (deg) | Cl | Cd | Cm | Cl/Cd
-20 | -0.8421 | 0.27939 | 0.1005 | -3.0141
-19.5 | -0.8276 | 0.27921 | 0.093 | -2.9641
-19 | -0.7979 | 0.26337 | 0.0908 | -3.0296
-18.5 | -0.7736 | 0.25447 | 0.087 | -3.04
-18 | -0.7506 | 0.2467 | 0.0827 | -3.0426
-17.5 | -0.7282 | 0.2393 | 0.078 | -3.043
-17 | -0.7083 | 0.23372 | 0.0722 | -3.0305
-16.5 | -0.699 | 0.23316 | 0.0648 | -2.9979
-16 | -0.6656 | 0.21785 | 0.063 | -3.0553
-15.5 | -0.6399 | 0.20862 | 0.0601 | -3.0673
-15 | -0.6176 | 0.201 | 0.0561 | -3.0726
-14.5 | -0.5998 | 0.19485 | 0.0508 | -3.0783
-14 | -0.5997 | 0.1942 | 0.0431 | -3.0881
-13.5 | -0.5573 | 0.17831 | 0.0435 | -3.1255
-13 | -0.5366 | 0.17076 | 0.0399 | -3.1424
-12.5 | -0.5348 | 0.16739 | 0.0328 | -3.1949
-12 | -0.5089 | 0.15658 | 0.0305 | -3.2501
-11.5 | -0.4838 | 0.1478 | 0.0287 | -3.2733
-11 | -0.4794 | 0.14223 | 0.0227 | -3.3706
-10.5 | -0.4636 | 0.13336 | 0.0193 | -3.4763
-10 | -0.4405 | 0.12492 | 0.0178 | -3.5263
-9.5 | -0.461 | 0.12107 | 0.0078 | -3.8077
-9 | -0.4176 | 0.10969 | 0.0106 | -3.8071
-8.5 | -0.4141 | 0.1021 | 0.0058 | -4.0558
-8 | -0.4277 | 0.09621 | -0.0026 | -4.4455
-7.5 | -0.397 | 0.08705 | -0.0026 | -4.5606
-7 | -0.3876 | 0.07875 | -0.0089 | -4.9219
-6.5 | -0.3994 | 0.07195 | -0.0147 | -5.5511
-6 | -0.4134 | 0.06612 | -0.0123 | -6.2523
-5.5 | -0.4132 | 0.0603 | -0.0087 | -6.8524
-4.5 | -0.3735 | 0.04499 | -0.0069 | -8.3018
-4 | -0.3392 | 0.03873 | -0.002 | -8.7581
-3.5 | -0.2971 | 0.03341 | 0.003 | -8.8925
-3 | -0.2434 | 0.02951 | 0.0074 | -8.2481
-2.5 | -0.1774 | 0.02624 | 0.0091 | -6.7607
-2 | -0.1028 | 0.02385 | 0.0098 | -4.3103
-1.5 | 0.2147 | 0.02027 | -0.0274 | 10.592
-1 | 0.2675 | 0.02056 | -0.0259 | 13.0107
-0.5 | 0.3209 | 0.02103 | -0.0245 | 15.2592
0 | 0.3743 | 0.02166 | -0.0232 | 17.2807
0.5 | 0.4277 | 0.02245 | -0.0219 | 19.0512
1 | 0.4806 | 0.02326 | -0.0202 | 20.6621
1.5 | 0.533 | 0.0246 | -0.0193 | 21.6667
2 | 0.5828 | 0.02633 | -0.0184 | 22.1344
2.5 | 0.6283 | 0.02861 | -0.0174 | 21.9609
3 | 0.6693 | 0.03112 | -0.0159 | 21.5071
3.5 | 0.7148 | 0.03268 | -0.0128 | 21.8727
4 | 0.7345 | 0.03719 | -0.0113 | 19.7499
4.5 | 0.7243 | 0.04392 | -0.0094 | 16.4913
5 | 0.6856 | 0.05214 | -0.0072 | 13.1492
5.5 | 0.6512 | 0.0585 | -0.0029 | 11.1316
6 | 0.6634 | 0.06202 | 0.0012 | 10.6965
6.5 | 0.6215 | 0.06958 | 0.0031 | 8.9322
7 | 0.6158 | 0.07525 | 0.0046 | 8.1834
7.5 | 0.6273 | 0.07977 | 0.0065 | 7.8639
8 | 0.6515 | 0.08358 | 0.0087 | 7.7949
8.5 | 0.6619 | 0.08849 | 0.0099 | 7.4799
9 | 0.6604 | 0.09451 | 0.01 | 6.9876
9.5 | 0.6568 | 0.10108 | 0.0094 | 6.4978
10 | 0.6652 | 0.10666 | 0.0096 | 6.2366
10.5 | 0.6645 | 0.11342 | 0.0086 | 5.8588
11 | 0.6759 | 0.11896 | 0.0086 | 5.6817
11.5 | 0.678 | 0.12611 | 0.0071 | 5.3763
12 | 0.6878 | 0.13225 | 0.0063 | 5.2008
12.5 | 0.6998 | 0.1389 | 0.0053 | 5.0382
13 | 0.7116 | 0.14525 | 0.0041 | 4.8991
13.5 | 0.7166 | 0.15314 | 0.0016 | 4.6794
14 | 0.721 | 0.16104 | -0.0014 | 4.4771
14.5 | 0.7363 | 0.16832 | -0.0031 | 4.3744
15 | 0.7418 | 0.17666 | -0.0067 | 4.199
15.5 | 0.758 | 0.18474 | -0.0089 | 4.1031
16 | 0.7669 | 0.19426 | -0.0129 | 3.9478
16.5 | 0.7641 | 0.20671 | -0.0201 | 3.6965
17 | 0.7916 | 0.21575 | -0.0211 | 3.6691
17.5 | 0.796 | 0.22204 | -0.0264 | 3.5849
18 | 0.8112 | 0.23053 | -0.0301 | 3.5188
18.5 | 0.8332 | 0.2395 | -0.0323 | 3.4789
19 | 0.8553 | 0.24885 | -0.0347 | 3.437
19.5 | 0.8771 | 0.2585 | -0.0373 | 3.393
20 | 0.8777 | 0.26362 | -0.0455 | 3.3294

## 17. Re 250k Mach 0.00 (1)
BIGFOIL.COM POLAR EXPORT
e635
EPPLER 635 |  |  |  | Cl Max: | 1.166 | at alpha= | 13.5 | deg
JavaFoil+Calcfoil stall+Eppler ext transition |  |  |  | L/D Max: | 57.561 | at alpha= | 6.5 | deg
Re: | 250000 |  |  | Cd Min: | 0.00795 | at alpha= | 0.5 | deg
Mach: | 0 |  |  | Cl=0 at alpha= | 0.18333 | deg
|  |  |  | @ Cl=0.1, Cd= | 0.0080441
|  |  |  | @ Cl=0.4, Cd= | 0.008589
|  |  |  | @ Cl=0.6, Cd= | 0.011374
alpha (deg) | Cl | Cd | Cm | Cl/Cd
-14.5 | -0.501 | 0.16554 | 0.018 | -3.024
-14 | -0.52 | 0.16098 | 0.018 | -3.229
-13.5 | -0.539 | 0.15149 | 0.018 | -3.557
-13 | -0.557 | 0.13901 | 0.018 | -4.007
-12.5 | -0.574 | 0.13013 | 0.019 | -4.412
-12 | -0.59 | 0.11762 | 0.019 | -5.015
-11.5 | -0.604 | 0.11012 | 0.019 | -5.483
-11 | -0.615 | 0.10183 | 0.019 | -6.044
-10.5 | -0.624 | 0.09658 | 0.019 | -6.465
-10 | -0.63 | 0.08751 | 0.019 | -7.202
-9.5 | -0.632 | 0.08121 | 0.019 | -7.788
-9 | -0.631 | 0.07367 | 0.019 | -8.563
-8.5 | -0.625 | 0.06945 | 0.019 | -8.998
-8 | -0.615 | 0.06308 | 0.019 | -9.744
-7.5 | -0.6 | 0.05928 | 0.019 | -10.122
-7 | -0.581 | 0.05528 | 0.019 | -10.509
-6.5 | -0.558 | 0.05105 | 0.019 | -10.921
-6 | -0.53 | 0.04785 | 0.019 | -11.079
-5.5 | -0.499 | 0.04449 | 0.019 | -11.213
-5 | -0.463 | 0.0419 | 0.019 | -11.06
-4.5 | -0.424 | 0.03943 | 0.019 | -10.755
-4 | -0.383 | 0.03728 | 0.019 | -10.275
-3.5 | -0.341 | 0.03551 | 0.019 | -9.59
-3 | -0.297 | 0.03399 | 0.02 | -8.73
-2.5 | -0.252 | 0.03275 | 0.02 | -7.69
-2 | -0.206 | 0.03175 | 0.02 | -6.49
-1.5 | -0.16 | 0.03097 | 0.02 | -5.154
-1 | -0.14 | 0.00988 | 0.047 | -14.163
-0.5 | -0.081 | 0.00926 | 0.046 | -8.741
0 | -0.022 | 0.00921 | 0.046 | -2.352
0.5 | 0.038 | 0.00795 | 0.045 | 4.777
1 | 0.098 | 0.00804 | 0.045 | 12.131
1.5 | 0.157 | 0.00816 | 0.044 | 19.232
2 | 0.216 | 0.00825 | 0.044 | 26.22
2.5 | 0.276 | 0.00836 | 0.043 | 32.959
3 | 0.335 | 0.00848 | 0.043 | 39.489
3.5 | 0.394 | 0.00862 | 0.042 | 45.695
4 | 0.452 | 0.00832 | 0.041 | 54.389
4.5 | 0.511 | 0.01081 | 0.041 | 47.244
5 | 0.569 | 0.01114 | 0.04 | 51.03
5.5 | 0.626 | 0.01157 | 0.04 | 54.072
6 | 0.682 | 0.01199 | 0.039 | 56.867
6.5 | 0.732 | 0.01271 | 0.038 | 57.561
7 | 0.78 | 0.01371 | 0.037 | 56.897
7.5 | 0.827 | 0.01492 | 0.036 | 55.442
8 | 0.873 | 0.01639 | 0.035 | 53.295
8.5 | 0.919 | 0.01801 | 0.034 | 51.034
9 | 0.963 | 0.0199 | 0.033 | 48.401
9.5 | 1.005 | 0.02205 | 0.032 | 45.569
10 | 1.043 | 0.02443 | 0.031 | 42.718
10.5 | 1.081 | 0.02784 | 0.03 | 38.81
11 | 1.106 | 0.03362 | 0.029 | 32.896
11.5 | 1.127 | 0.03935 | 0.028 | 28.632
12 | 1.144 | 0.04426 | 0.027 | 25.856
12.5 | 1.157 | 0.04924 | 0.026 | 23.494
13 | 1.165 | 0.05369 | 0.026 | 21.694
13.5 | 1.166 | 0.05905 | 0.025 | 19.741
14 | 1.161 | 0.06433 | 0.024 | 18.049
14.5 | 1.148 | 0.07152 | 0.023 | 16.054
15 | 1.129 | 0.07923 | 0.022 | 14.247
15.5 | 1.096 | 0.09214 | 0.02 | 11.895
16 | 1.008 | 0.1321 | 0.01 | 7.63
16.5 | 0.983 | 0.14037 | 0.009 | 7
17 | 0.955 | 0.14784 | 0.008 | 6.46
17.5 | 0.924 | 0.15545 | 0.006 | 5.945
18 | 0.892 | 0.16668 | 0.006 | 5.351
18.5 | 0.858 | 0.17804 | 0.006 | 4.82

## 18. Re 250k Mach 0.00 (2)
BIGFOIL.COM POLAR EXPORT
e635
EPPLER 635 |  |  |  | Cl Max: | 1.3202 | at alpha= | 12 | deg
XFOIL ncrit=9 |  |  |  | L/D Max: | 68.2805 | at alpha= | 10 | deg
Re: | 250000 |  |  | Cd Min: | 0.24661 | at alpha= | -20 | deg
Mach: | 0 |  |  | Cl=0 at alpha= | -1.0767 | deg
|  |  |  | @ Cl=0.1, Cd= | 0.011706
|  |  |  | @ Cl=0.4, Cd= | 0.012423
|  |  |  | @ Cl=0.6, Cd= | 0.013087
alpha (deg) | Cl | Cd | Cm | Cl/Cd
-20 | -0.7499 | 0.24661 | 0.0806 | -3.0408
-19.5 | -0.7326 | 0.24057 | 0.0773 | -3.0453
-19 | -0.7155 | 0.23455 | 0.0738 | -3.0505
-18.5 | -0.6985 | 0.22847 | 0.0702 | -3.0573
-18 | -0.6817 | 0.22219 | 0.0665 | -3.0681
-17.5 | -0.665 | 0.21573 | 0.0627 | -3.0826
-17 | -0.6495 | 0.20956 | 0.0583 | -3.0994
-16.5 | -0.6423 | 0.20463 | 0.0521 | -3.1388
-16 | -0.6219 | 0.19557 | 0.0501 | -3.1799
-15.5 | -0.6023 | 0.18871 | 0.0483 | -3.1917
-15 | -0.5866 | 0.18214 | 0.0452 | -3.2206
-14.5 | -0.5723 | 0.17522 | 0.0418 | -3.2662
-14 | -0.5596 | 0.16819 | 0.0378 | -3.3272
-13.5 | -0.557 | 0.16163 | 0.0315 | -3.4461
-13 | -0.5495 | 0.15399 | 0.0265 | -3.5684
-12.5 | -0.5313 | 0.14493 | 0.0261 | -3.6659
-12 | -0.5159 | 0.13796 | 0.0245 | -3.7395
-11.5 | -0.5052 | 0.13074 | 0.0216 | -3.8642
-11 | -0.4973 | 0.12315 | 0.0182 | -4.0382
-10.5 | -0.4941 | 0.11497 | 0.0134 | -4.2976
-10 | -0.5035 | 0.10527 | 0.0037 | -4.7829
-9 | -0.5082 | 0.08655 | -0.0043 | -5.8718
-8.5 | -0.5133 | 0.07928 | -0.0072 | -6.4745
-8 | -0.5287 | 0.07242 | -0.0071 | -7.3005
-7.5 | -0.5313 | 0.06551 | -0.0067 | -8.1102
-7 | -0.5391 | 0.0577 | -0.0035 | -9.3432
-6.5 | -0.5052 | 0.05033 | -0.0047 | -10.0378
-6 | -0.4841 | 0.04594 | -0.0001 | -10.5377
-5.5 | -0.4643 | 0.03981 | 0.0046 | -11.6629
-5 | -0.4265 | 0.04004 | 0.0097 | -10.6518
-4.5 | -0.3965 | 0.03183 | 0.0117 | -12.4568
-4 | -0.3527 | 0.02504 | 0.0179 | -14.0855
-3.5 | -0.295 | 0.02037 | 0.0203 | -14.4821
-3 | -0.2384 | 0.01726 | 0.0208 | -13.8123
-2.5 | -0.1851 | 0.01565 | 0.022 | -11.8275
-2 | -0.1348 | 0.01474 | 0.0236 | -9.1452
-1.5 | -0.0883 | 0.01373 | 0.0259 | -6.4312
-1 | 0.016 | 0.01126 | 0.0179 | 1.421
-0.5 | 0.2512 | 0.01251 | -0.0157 | 20.0799
0 | 0.2994 | 0.01243 | -0.0148 | 24.0869
0.5 | 0.346 | 0.01239 | -0.0135 | 27.9257
1 | 0.3931 | 0.01241 | -0.0122 | 31.6761
1.5 | 0.4404 | 0.0125 | -0.011 | 35.232
2 | 0.488 | 0.01267 | -0.0097 | 38.5162
2.5 | 0.5359 | 0.01277 | -0.0085 | 41.9655
3 | 0.5839 | 0.013 | -0.0074 | 44.9154
3.5 | 0.632 | 0.01326 | -0.0062 | 47.6621
4 | 0.6802 | 0.01349 | -0.0051 | 50.4225
4.5 | 0.7284 | 0.01384 | -0.0039 | 52.6301
5 | 0.7765 | 0.01412 | -0.0028 | 54.9929
5.5 | 0.8244 | 0.01452 | -0.0016 | 56.7769
6 | 0.8723 | 0.01489 | -0.0005 | 58.5829
6.5 | 0.9193 | 0.01522 | 0.0008 | 60.4008
7 | 0.9659 | 0.01563 | 0.0021 | 61.7978
7.5 | 1.0125 | 0.01603 | 0.0035 | 63.1628
8 | 1.0575 | 0.01635 | 0.005 | 64.6789
8.5 | 1.1017 | 0.01676 | 0.0066 | 65.7339
9 | 1.1451 | 0.01715 | 0.0084 | 66.7697
9.5 | 1.187 | 0.01753 | 0.0103 | 67.7125
10 | 1.227 | 0.01797 | 0.0124 | 68.2805
10.5 | 1.264 | 0.01862 | 0.0148 | 67.884
11 | 1.2959 | 0.01958 | 0.0178 | 66.1849
11.5 | 1.3189 | 0.02108 | 0.0215 | 62.5664
12 | 1.3202 | 0.02363 | 0.0274 | 55.8697
12.5 | 1.2982 | 0.02663 | 0.0355 | 48.7495
13 | 1.2743 | 0.03197 | 0.038 | 39.8592
13.5 | 1.2518 | 0.03883 | 0.0379 | 32.238
14 | 1.2272 | 0.0465 | 0.0368 | 26.3914
14.5 | 1.1976 | 0.05505 | 0.0351 | 21.7548
15 | 1.177 | 0.06298 | 0.0333 | 18.6885
15.5 | 1.1562 | 0.0715 | 0.0308 | 16.1706
16 | 1.1323 | 0.08102 | 0.0276 | 13.9756
16.5 | 1.1158 | 0.08975 | 0.0247 | 12.4323
17 | 1.0959 | 0.09933 | 0.0213 | 11.0329

## 19. Re 250k Mach 0.10 (1)
BIGFOIL.COM POLAR EXPORT
e635
EPPLER 635 |  |  |  | Cl Max: | 1.161 | at alpha= | 13 | deg
JavaFoil+Calcfoil stall+Eppler ext transition |  |  |  | L/D Max: | 56.986 | at alpha= | 6.5 | deg
Re: | 250000 |  |  | Cd Min: | 0.008 | at alpha= | 0.5 | deg
Mach: | 0.1 |  |  | Cl=0 at alpha= | 0.18333 | deg
|  |  |  | @ Cl=0.1, Cd= | 0.0080243
|  |  |  | @ Cl=0.4, Cd= | 0.0083234
|  |  |  | @ Cl=0.6, Cd= | 0.011429
alpha (deg) | Cl | Cd | Cm | Cl/Cd
-14 | -0.478 | 0.16693 | 0.019 | -2.861
-13.5 | -0.499 | 0.1564 | 0.018 | -3.193
-13 | -0.521 | 0.14264 | 0.018 | -3.65
-12.5 | -0.541 | 0.13396 | 0.018 | -4.04
-12 | -0.56 | 0.12072 | 0.019 | -4.642
-11.5 | -0.578 | 0.11293 | 0.019 | -5.117
-11 | -0.593 | 0.10376 | 0.019 | -5.715
-10.5 | -0.605 | 0.09809 | 0.019 | -6.171
-10 | -0.614 | 0.08822 | 0.019 | -6.965
-9.5 | -0.62 | 0.08132 | 0.019 | -7.621
-9 | -0.621 | 0.07628 | 0.019 | -8.14
-8.5 | -0.618 | 0.07011 | 0.019 | -8.809
-8 | -0.61 | 0.06415 | 0.019 | -9.501
-7.5 | -0.597 | 0.05925 | 0.019 | -10.071
-7 | -0.579 | 0.0558 | 0.019 | -10.38
-6.5 | -0.557 | 0.05181 | 0.019 | -10.75
-6 | -0.53 | 0.04807 | 0.019 | -11.034
-5.5 | -0.5 | 0.04495 | 0.019 | -11.119
-5 | -0.465 | 0.0418 | 0.019 | -11.115
-4.5 | -0.425 | 0.03965 | 0.019 | -10.731
-4 | -0.384 | 0.03744 | 0.02 | -10.27
-3.5 | -0.342 | 0.03555 | 0.02 | -9.618
-3 | -0.298 | 0.03405 | 0.02 | -8.751
-2.5 | -0.253 | 0.03277 | 0.02 | -7.72
-2 | -0.207 | 0.03178 | 0.02 | -6.514
-1.5 | -0.16 | 0.03095 | 0.02 | -5.182
-1 | -0.141 | 0.00992 | 0.047 | -14.178
-0.5 | -0.081 | 0.00924 | 0.046 | -8.806
0 | -0.022 | 0.00918 | 0.046 | -2.372
0.5 | 0.038 | 0.008 | 0.045 | 4.768
1 | 0.098 | 0.00802 | 0.045 | 12.216
1.5 | 0.158 | 0.00815 | 0.044 | 19.363
2 | 0.217 | 0.00823 | 0.044 | 26.409
2.5 | 0.277 | 0.00835 | 0.043 | 33.189
3 | 0.336 | 0.00846 | 0.043 | 39.754
3.5 | 0.396 | 0.00816 | 0.042 | 48.471
4 | 0.454 | 0.01053 | 0.042 | 43.179
4.5 | 0.513 | 0.01087 | 0.041 | 47.215
5 | 0.571 | 0.01122 | 0.04 | 50.938
5.5 | 0.628 | 0.01163 | 0.04 | 54.033
6 | 0.684 | 0.01207 | 0.039 | 56.666
6.5 | 0.733 | 0.01287 | 0.038 | 56.986
7 | 0.782 | 0.01389 | 0.037 | 56.304
7.5 | 0.83 | 0.01516 | 0.036 | 54.724
8 | 0.876 | 0.01664 | 0.035 | 52.652
8.5 | 0.922 | 0.01834 | 0.034 | 50.261
9 | 0.966 | 0.02028 | 0.033 | 47.642
9.5 | 1.008 | 0.02247 | 0.032 | 44.835
10 | 1.046 | 0.02491 | 0.031 | 42
10.5 | 1.083 | 0.02848 | 0.03 | 38.027
11 | 1.108 | 0.03432 | 0.029 | 32.297
11.5 | 1.128 | 0.04015 | 0.028 | 28.089
12 | 1.144 | 0.04507 | 0.027 | 25.392
12.5 | 1.156 | 0.04995 | 0.026 | 23.142
13 | 1.161 | 0.05478 | 0.026 | 21.2
13.5 | 1.16 | 0.06032 | 0.025 | 19.229
14 | 1.152 | 0.06573 | 0.024 | 17.53
14.5 | 1.135 | 0.07343 | 0.023 | 15.457
15 | 1.11 | 0.08234 | 0.022 | 13.481
15.5 | 1.014 | 0.12511 | 0.013 | 8.107
16 | 0.985 | 0.13354 | 0.009 | 7.377
16.5 | 0.956 | 0.14174 | 0.008 | 6.743
17 | 0.923 | 0.14762 | 0.007 | 6.255
17.5 | 0.889 | 0.16013 | 0.006 | 5.549
18 | 0.852 | 0.17278 | 0.006 | 4.93

## 20. Re 250k Mach 0.10 (2)
BIGFOIL.COM POLAR EXPORT
e635
EPPLER 635 |  |  |  | Cl Max: | 1.3198 | at alpha= | 11.5 | deg
XFOIL ncrit=9 |  |  |  | L/D Max: | 67.8132 | at alpha= | 10 | deg
Re: | 250000 |  |  | Cd Min: | 0.24739 | at alpha= | -20 | deg
Mach: | 0.1 |  |  | Cl=0 at alpha= | -1.0841 | deg
|  |  |  | @ Cl=0.1, Cd= | 0.011715
|  |  |  | @ Cl=0.4, Cd= | 0.012468
|  |  |  | @ Cl=0.6, Cd= | 0.01313
alpha (deg) | Cl | Cd | Cm | Cl/Cd
-20 | -0.7523 | 0.24739 | 0.0814 | -3.0409
-19.5 | -0.7349 | 0.24136 | 0.078 | -3.0448
-19 | -0.7177 | 0.23529 | 0.0744 | -3.0503
-18.5 | -0.7005 | 0.22916 | 0.0707 | -3.0568
-18 | -0.6835 | 0.22284 | 0.067 | -3.0672
-17.5 | -0.6666 | 0.21636 | 0.0631 | -3.081
-17 | -0.6513 | 0.21026 | 0.0586 | -3.0976
-16.5 | -0.644 | 0.20538 | 0.0525 | -3.1357
-16 | -0.622 | 0.19602 | 0.0508 | -3.1731
-15.5 | -0.603 | 0.18929 | 0.0488 | -3.1856
-15 | -0.5871 | 0.18267 | 0.0456 | -3.214
-14.5 | -0.5726 | 0.17572 | 0.0421 | -3.2586
-14 | -0.5602 | 0.16875 | 0.0379 | -3.3197
-13.5 | -0.5576 | 0.16224 | 0.0316 | -3.4369
-13 | -0.5495 | 0.1546 | 0.0267 | -3.5543
-12.5 | -0.5288 | 0.14557 | 0.027 | -3.6326
-12 | -0.5143 | 0.13857 | 0.0249 | -3.7115
-11.5 | -0.5036 | 0.1313 | 0.022 | -3.8355
-11 | -0.4956 | 0.12368 | 0.0185 | -4.0071
-10.5 | -0.4938 | 0.1154 | 0.013 | -4.279
-10 | -0.4046 | 0.10266 | 0.0082 | -3.9412
-9.5 | -0.4006 | 0.09478 | 0.0057 | -4.2266
-9 | -0.4953 | 0.089 | -0.0004 | -5.5652
-8.5 | -0.5017 | 0.08079 | -0.0057 | -6.2099
-8 | -0.5191 | 0.07335 | -0.0073 | -7.077
-7.5 | -0.5264 | 0.06622 | -0.0071 | -7.9493
-7 | -0.538 | 0.05739 | -0.0045 | -9.3745
-6.5 | -0.5035 | 0.05115 | -0.0051 | -9.8436
-6 | -0.4817 | 0.04892 | 0.001 | -9.8467
-5.5 | -0.4641 | 0.04034 | 0.0041 | -11.5047
-4.5 | -0.3971 | 0.03214 | 0.0114 | -12.3553
-3.5 | -0.2963 | 0.02055 | 0.0202 | -14.4185
-2.5 | -0.1853 | 0.01575 | 0.0218 | -11.7651
-2 | -0.1347 | 0.01481 | 0.0235 | -9.0952
-1.5 | -0.088 | 0.01379 | 0.0258 | -6.3814
-1 | 0.0178 | 0.01125 | 0.0176 | 1.5822
-0.5 | 0.2512 | 0.01257 | -0.0155 | 19.9841
0 | 0.3017 | 0.01246 | -0.0149 | 24.2135
0.5 | 0.3485 | 0.01245 | -0.0136 | 27.992
1 | 0.3959 | 0.01246 | -0.0123 | 31.7737
1.5 | 0.4435 | 0.01255 | -0.011 | 35.3386
2 | 0.4914 | 0.01271 | -0.0098 | 38.6625
2.5 | 0.5395 | 0.01284 | -0.0086 | 42.0171
3 | 0.5879 | 0.01306 | -0.0074 | 45.0153
3.5 | 0.6363 | 0.01334 | -0.0062 | 47.6987
4 | 0.6848 | 0.01356 | -0.005 | 50.5015
4.5 | 0.7333 | 0.01392 | -0.0039 | 52.6796
5 | 0.7818 | 0.01422 | -0.0027 | 54.9789
5.5 | 0.8299 | 0.01462 | -0.0015 | 56.7647
6 | 0.8782 | 0.01503 | -0.0003 | 58.4298
6.5 | 0.9255 | 0.01533 | 0.001 | 60.3718
7 | 0.9723 | 0.01576 | 0.0024 | 61.6942
7.5 | 1.019 | 0.01617 | 0.0038 | 63.0179
8 | 1.0646 | 0.01651 | 0.0054 | 64.4821
8.5 | 1.109 | 0.01691 | 0.0071 | 65.5825
9 | 1.1524 | 0.01731 | 0.009 | 66.5742
9.5 | 1.1944 | 0.0177 | 0.011 | 67.4802
10 | 1.2342 | 0.0182 | 0.0133 | 67.8132
10.5 | 1.271 | 0.01888 | 0.0158 | 67.3199
11 | 1.3018 | 0.01992 | 0.019 | 65.3514
11.5 | 1.3198 | 0.02168 | 0.0234 | 60.8764
12 | 1.3169 | 0.02435 | 0.0297 | 54.0821
12.5 | 1.2885 | 0.02793 | 0.0372 | 46.1332
13 | 1.2644 | 0.03398 | 0.0386 | 37.2101
13.5 | 1.2404 | 0.04121 | 0.038 | 30.0995
14 | 1.2149 | 0.04909 | 0.0368 | 24.7484
14.5 | 1.1849 | 0.05775 | 0.035 | 20.5177
15 | 1.1645 | 0.06587 | 0.0329 | 17.6788
15.5 | 1.1449 | 0.07438 | 0.0304 | 15.3926
16 | 1.122 | 0.08389 | 0.0271 | 13.3747
16.5 | 1.1033 | 0.09305 | 0.024 | 11.8571

## 21. Re 250k Mach 0.25 (1)
BIGFOIL.COM POLAR EXPORT
e635
EPPLER 635 |  |  |  | Cl Max: | 1.139 | at alpha= | 12 | deg
JavaFoil+Calcfoil stall+Eppler ext transition |  |  |  | L/D Max: | 54.262 | at alpha= | 6 | deg
Re: | 250000 |  |  | Cd Min: | 0.00803 | at alpha= | 0.5 | deg
Mach: | 0.25 |  |  | Cl=0 at alpha= | 0.18033 | deg
|  |  |  | @ Cl=0.1, Cd= | 0.008089
|  |  |  | @ Cl=0.4, Cd= | 0.010201
|  |  |  | @ Cl=0.6, Cd= | 0.011676
alpha (deg) | Cl | Cd | Cm | Cl/Cd
-12.5 | -0.218 | 0.18303 | 0.021 | -1.19
-12 | -0.282 | 0.16827 | 0.02 | -1.677
-11.5 | -0.338 | 0.14474 | 0.019 | -2.338
-11 | -0.389 | 0.13647 | 0.019 | -2.852
-10.5 | -0.435 | 0.13238 | 0.018 | -3.282
-10 | -0.474 | 0.11039 | 0.018 | -4.297
-9.5 | -0.508 | 0.0985 | 0.019 | -5.156
-9 | -0.534 | 0.08677 | 0.019 | -6.157
-8.5 | -0.553 | 0.08118 | 0.02 | -6.813
-8 | -0.564 | 0.07207 | 0.02 | -7.822
-7.5 | -0.566 | 0.06434 | 0.019 | -8.801
-7 | -0.561 | 0.05924 | 0.019 | -9.47
-6.5 | -0.548 | 0.05446 | 0.019 | -10.066
-6 | -0.528 | 0.05017 | 0.02 | -10.534
-5.5 | -0.503 | 0.0463 | 0.019 | -10.854
-5 | -0.47 | 0.04319 | 0.02 | -10.887
-4.5 | -0.432 | 0.04026 | 0.02 | -10.738
-4 | -0.392 | 0.03806 | 0.02 | -10.292
-3.5 | -0.349 | 0.03604 | 0.02 | -9.69
-3 | -0.305 | 0.03436 | 0.02 | -8.875
-2.5 | -0.259 | 0.03298 | 0.02 | -7.858
-2 | -0.212 | 0.03198 | 0.02 | -6.64
-1.5 | -0.165 | 0.03108 | 0.021 | -5.296
-1 | -0.116 | 0.03042 | 0.021 | -3.82
-0.5 | -0.084 | 0.0093 | 0.048 | -8.991
0 | -0.022 | 0.00923 | 0.047 | -2.421
0.5 | 0.039 | 0.00803 | 0.047 | 4.877
1 | 0.101 | 0.00809 | 0.046 | 12.437
1.5 | 0.162 | 0.00821 | 0.046 | 19.729
2 | 0.223 | 0.00829 | 0.045 | 26.928
2.5 | 0.284 | 0.00841 | 0.045 | 33.833
3 | 0.345 | 0.0081 | 0.044 | 42.637
3.5 | 0.406 | 0.01043 | 0.043 | 38.913
4 | 0.466 | 0.01077 | 0.043 | 43.306
4.5 | 0.526 | 0.01111 | 0.042 | 47.372
5 | 0.585 | 0.01155 | 0.041 | 50.642
5.5 | 0.642 | 0.01203 | 0.041 | 53.369
6 | 0.694 | 0.01278 | 0.04 | 54.262
6.5 | 0.744 | 0.01382 | 0.039 | 53.854
7 | 0.794 | 0.01509 | 0.037 | 52.631
7.5 | 0.843 | 0.01659 | 0.036 | 50.783
8 | 0.89 | 0.01827 | 0.036 | 48.744
8.5 | 0.937 | 0.02022 | 0.035 | 46.313
9 | 0.981 | 0.0224 | 0.034 | 43.805
9.5 | 1.023 | 0.02486 | 0.033 | 41.128
10 | 1.06 | 0.02756 | 0.032 | 38.473
10.5 | 1.094 | 0.03295 | 0.031 | 33.198
11 | 1.116 | 0.03899 | 0.03 | 28.63
11.5 | 1.131 | 0.04506 | 0.029 | 25.102
12 | 1.139 | 0.05055 | 0.028 | 22.536
12.5 | 1.139 | 0.0559 | 0.027 | 20.378
13 | 1.129 | 0.06187 | 0.026 | 18.246
13.5 | 1.108 | 0.06823 | 0.025 | 16.236
14 | 1.07 | 0.07807 | 0.024 | 13.709
14.5 | 0.957 | 0.11783 | 0.011 | 8.119
15 | 0.911 | 0.12653 | 0.009 | 7.196
15.5 | 0.856 | 0.13753 | 0.007 | 6.224
16 | 0.793 | 0.14962 | 0.007 | 5.302
16.5 | 0.723 | 0.16621 | 0.007 | 4.351
17 | 0.647 | 0.18228 | 0.007 | 3.549

## 22. Re 250k Mach 0.25 (2)
BIGFOIL.COM POLAR EXPORT
e635
EPPLER 635 |  |  |  | Cl Max: | 1.3171 | at alpha= | 11 | deg
XFOIL ncrit=9 |  |  |  | L/D Max: | 65.3019 | at alpha= | 9.5 | deg
Re: | 250000 |  |  | Cd Min: | 0.25196 | at alpha= | -20 | deg
Mach: | 0.25 |  |  | Cl=0 at alpha= | -0.9594 | deg
|  |  |  | @ Cl=0.1, Cd= | 0.011457
|  |  |  | @ Cl=0.4, Cd= | 0.012893
|  |  |  | @ Cl=0.6, Cd= | 0.013401
alpha (deg) | Cl | Cd | Cm | Cl/Cd
-20 | -0.7667 | 0.25196 | 0.0854 | -3.0429
-19.5 | -0.7485 | 0.2458 | 0.0816 | -3.0452
-19 | -0.7303 | 0.23946 | 0.0778 | -3.0498
-18.5 | -0.7122 | 0.23308 | 0.0739 | -3.0556
-18 | -0.6941 | 0.22651 | 0.07 | -3.0643
-17.5 | -0.6768 | 0.22012 | 0.0654 | -3.0747
-17 | -0.6623 | 0.21441 | 0.0603 | -3.0889
-16 | -0.6256 | 0.19902 | 0.0543 | -3.1434
-15.5 | -0.6075 | 0.1924 | 0.0513 | -3.1575
-15 | -0.5907 | 0.18555 | 0.0478 | -3.1835
-14.5 | -0.5754 | 0.1785 | 0.0438 | -3.2235
-14 | -0.5671 | 0.17232 | 0.0381 | -3.291
-13.5 | -0.5604 | 0.16555 | 0.0325 | -3.3851
-13 | -0.5394 | 0.15608 | 0.0315 | -3.4559
-12.5 | -0.521 | 0.14875 | 0.0299 | -3.5025
-12 | -0.5078 | 0.14154 | 0.027 | -3.5877
-11.5 | -0.4968 | 0.13406 | 0.0236 | -3.7058
-11 | -0.4903 | 0.12628 | 0.0188 | -3.8826
-10.5 | -0.4918 | 0.11813 | 0.0112 | -4.1632
-10 | -0.4863 | 0.10859 | 0.0089 | -4.4783
-9.5 | -0.4731 | 0.10174 | 0.0079 | -4.6501
-9 | -0.4673 | 0.09428 | 0.0048 | -4.9565
-8.5 | -0.4706 | 0.08568 | -0.0015 | -5.4925
-8 | -0.4915 | 0.07629 | -0.0099 | -6.4425
-7.5 | -0.5158 | 0.07016 | -0.0093 | -7.3518
-7 | -0.4983 | 0.06032 | -0.0111 | -8.2609
-6.5 | -0.4917 | 0.05524 | -0.007 | -8.9012
-6 | -0.4797 | 0.0525 | -0.0007 | -9.1371
-5.5 | -0.4612 | 0.04313 | 0.0013 | -10.6933
-5 | -0.4364 | 0.03943 | 0.0072 | -11.0677
-4.5 | -0.3998 | 0.03389 | 0.0094 | -11.797
-4 | -0.3624 | 0.03029 | 0.0132 | -11.9643
-3.5 | -0.3034 | 0.02191 | 0.0194 | -13.8476
-3 | -0.2453 | 0.0183 | 0.0203 | -13.4044
-2.5 | -0.1872 | 0.01632 | 0.0213 | -11.4706
-2 | -0.1338 | 0.0152 | 0.0229 | -8.8026
-1.5 | -0.0853 | 0.01407 | 0.0253 | -6.0625
-1 | -0.0222 | 0.01025 | 0.0243 | -2.1659
-0.5 | 0.2512 | 0.01295 | -0.0138 | 19.3977
1.5 | 0.4608 | 0.01287 | -0.0114 | 35.8042
2 | 0.5104 | 0.013 | -0.0101 | 39.2615
2.5 | 0.5602 | 0.01321 | -0.0088 | 42.4073
3 | 0.6101 | 0.01345 | -0.0075 | 45.3606
3.5 | 0.6603 | 0.01371 | -0.0062 | 48.1619
4 | 0.7104 | 0.01408 | -0.005 | 50.4545
4.5 | 0.7607 | 0.01439 | -0.0037 | 52.8631
5 | 0.8107 | 0.01483 | -0.0023 | 54.6662
5.5 | 0.8609 | 0.01523 | -0.0009 | 56.5266
6 | 0.9102 | 0.01567 | 0.0005 | 58.0855
6.5 | 0.9593 | 0.01613 | 0.0021 | 59.473
7 | 1.0083 | 0.01654 | 0.0038 | 60.9613
7.5 | 1.0555 | 0.017 | 0.0057 | 62.0882
8 | 1.102 | 0.0175 | 0.0077 | 62.9714
8.5 | 1.1475 | 0.01795 | 0.01 | 63.9276
9 | 1.1914 | 0.01839 | 0.0125 | 64.7852
9.5 | 1.2329 | 0.01888 | 0.0152 | 65.3019
10 | 1.2703 | 0.01958 | 0.0185 | 64.8774
10.5 | 1.3003 | 0.02069 | 0.0224 | 62.8468
11 | 1.3171 | 0.02248 | 0.0275 | 58.5899
11.5 | 1.3034 | 0.02521 | 0.0356 | 51.7017
12 | 1.2723 | 0.03002 | 0.0406 | 42.3817
12.5 | 1.2434 | 0.0371 | 0.0409 | 33.5148
13 | 1.2132 | 0.0451 | 0.04 | 26.9002
13.5 | 1.1844 | 0.05336 | 0.0386 | 22.1964
14 | 1.1567 | 0.06191 | 0.0367 | 18.6836
14.5 | 1.1319 | 0.07072 | 0.0342 | 16.0054
15 | 1.1106 | 0.07974 | 0.0313 | 13.9278
15.5 | 1.0936 | 0.08848 | 0.0285 | 12.3599
16 | 1.0714 | 0.09846 | 0.0247 | 10.8816

## 23. Re 250k Mach 0.50 (1)
BIGFOIL.COM POLAR EXPORT
e635
EPPLER 635 |  |  |  | Cl Max: | 1.094 | at alpha= | 10 | deg
JavaFoil+Calcfoil stall+Eppler ext transition |  |  |  | L/D Max: | 42.991 | at alpha= | 5 | deg
Re: | 250000 |  |  | Cd Min: | 0.00833 | at alpha= | 0.5 | deg
Mach: | 0.5 |  |  | Cl=0 at alpha= | 0.18116 | deg
|  |  |  | @ Cl=0.1, Cd= | 0.0083876
|  |  |  | @ Cl=0.4, Cd= | 0.011246
|  |  |  | @ Cl=0.6, Cd= | 0.014005
alpha (deg) | Cl | Cd | Cm | Cl/Cd
-20 | -1.085 | 0.26664 | 0.034 | -4.068
-19.5 | -1.059 | 0.26676 | 0.035 | -3.971
-19 | -1.034 | 0.262 | 0.035 | -3.945
-18.5 | -1.005 | 0.24421 | 0.033 | -4.115
-18 | -0.978 | 0.22666 | 0.032 | -4.314
-17.5 | -0.952 | 0.22268 | 0.032 | -4.273
-17 | -0.925 | 0.21773 | 0.032 | -4.25
-16.5 | -0.899 | 0.21117 | 0.032 | -4.26
-16 | -0.873 | 0.20721 | 0.032 | -4.215
-15.5 | -0.847 | 0.20867 | 0.032 | -4.06
-15 | -0.821 | 0.19579 | 0.032 | -4.194
-14.5 | -0.795 | 0.19798 | 0.031 | -4.014
-14 | -0.768 | 0.19517 | 0.031 | -3.937
-13.5 | -0.74 | 0.17721 | 0.03 | -4.178
-13 | -0.713 | 0.17321 | 0.028 | -4.116
-12.5 | -0.686 | 0.16651 | 0.028 | -4.122
-12 | -0.66 | 0.16436 | 0.028 | -4.014
-11.5 | -0.633 | 0.15915 | 0.027 | -3.978
-11 | -0.607 | 0.13987 | 0.027 | -4.336
-10.5 | -0.58 | 0.13663 | 0.027 | -4.244
-10 | -0.553 | 0.13509 | 0.027 | -4.094
-9.5 | -0.526 | 0.13221 | 0.027 | -3.981
-9 | -0.498 | 0.11569 | 0.023 | -4.306
-8.5 | -0.471 | 0.10981 | 0.023 | -4.292
-8 | -0.444 | 0.10752 | 0.023 | -4.133
-7.5 | -0.417 | 0.10535 | 0.023 | -3.962
-7 | -0.39 | 0.1 | 0.023 | -3.905
-6.5 | -0.363 | 0.10406 | 0.022 | -3.493
-6 | -0.336 | 0.10631 | 0.022 | -3.164
-5.5 | -0.309 | 0.10072 | 0.022 | -3.071
-5 | -0.282 | 0.09918 | 0.022 | -2.845
-4.5 | -0.406 | 0.05137 | 0.022 | -7.896
-4 | -0.399 | 0.04422 | 0.021 | -9.019
-3.5 | -0.369 | 0.03904 | 0.022 | -9.463
-3 | -0.33 | 0.03573 | 0.022 | -9.223
-2.5 | -0.284 | 0.0336 | 0.022 | -8.446
-2 | -0.234 | 0.03222 | 0.022 | -7.274
-1.5 | -0.183 | 0.03102 | 0.022 | -5.887
-1 | -0.129 | 0.03013 | 0.023 | -4.292
-0.5 | -0.093 | 0.00931 | 0.053 | -10.01
0 | -0.025 | 0.00929 | 0.053 | -2.681
0.5 | 0.044 | 0.00833 | 0.052 | 5.25
1 | 0.112 | 0.0084 | 0.051 | 13.365
1.5 | 0.181 | 0.01012 | 0.051 | 17.849
2 | 0.249 | 0.01039 | 0.05 | 23.933
2.5 | 0.316 | 0.0107 | 0.05 | 29.572
3 | 0.383 | 0.01113 | 0.049 | 34.449
3.5 | 0.449 | 0.01158 | 0.048 | 38.753
4 | 0.509 | 0.01236 | 0.047 | 41.19
4.5 | 0.568 | 0.01331 | 0.045 | 42.685
5 | 0.626 | 0.01457 | 0.044 | 42.991
5.5 | 0.684 | 0.01598 | 0.043 | 42.814
6 | 0.741 | 0.01762 | 0.042 | 42.05
6.5 | 0.796 | 0.01943 | 0.041 | 40.984
7 | 0.85 | 0.02156 | 0.04 | 39.419
7.5 | 0.902 | 0.0239 | 0.039 | 37.741
8 | 0.952 | 0.02666 | 0.038 | 35.713
8.5 | 0.999 | 0.02965 | 0.037 | 33.686
9 | 1.041 | 0.03313 | 0.036 | 31.413
9.5 | 1.077 | 0.03939 | 0.035 | 27.335
10 | 1.094 | 0.04728 | 0.033 | 23.133
10.5 | 1.092 | 0.05636 | 0.032 | 19.382
11 | 1.022 | 0.06732 | 0.031 | 15.188
11.5 | 0.611 | 0.11806 | 0.009 | 5.176
12 | 0.638 | 0.13445 | 0.012 | 4.745
12.5 | 0.665 | 0.15691 | 0.014 | 4.24
13 | 0.692 | 0.15928 | 0.014 | 4.346
13.5 | 0.72 | 0.17373 | 0.015 | 4.145
14 | 0.747 | 0.17751 | 0.015 | 4.206
14.5 | 0.774 | 0.19043 | 0.016 | 4.066
15 | 0.802 | 0.20119 | 0.016 | 3.985

## 24. Re 250k Mach 0.50 (2)
BIGFOIL.COM POLAR EXPORT
e635
EPPLER 635 |  |  |  | Cl Max: | 1.2504 | at alpha= | 9 | deg
XFOIL ncrit=9 |  |  |  | L/D Max: | 51.6833 | at alpha= | 7 | deg
Re: | 250000 |  |  | Cd Min: | 0.27624 | at alpha= | -20 | deg
Mach: | 0.5 |  |  | Cl=0 at alpha= | -0.96008 | deg
|  |  |  | @ Cl=0.1, Cd= | 0.014149
|  |  |  | @ Cl=0.4, Cd= | 0.014016
|  |  |  | @ Cl=0.6, Cd= | 0.014708
alpha (deg) | Cl | Cd | Cm | Cl/Cd
-20 | -0.8401 | 0.27624 | 0.1027 | -3.0412
-19.5 | -0.8176 | 0.26858 | 0.0979 | -3.0442
-19 | -0.795 | 0.26092 | 0.0928 | -3.0469
-18.5 | -0.7736 | 0.25403 | 0.0872 | -3.0453
-17.5 | -0.7295 | 0.23788 | 0.0778 | -3.0667
-17 | -0.706 | 0.22954 | 0.0743 | -3.0757
-16.5 | -0.6834 | 0.22179 | 0.0703 | -3.0813
-16 | -0.6612 | 0.21408 | 0.066 | -3.0886
-15.5 | -0.6397 | 0.20664 | 0.061 | -3.0957
-15 | -0.6263 | 0.20129 | 0.054 | -3.1114
-14.5 | -0.6019 | 0.19136 | 0.0509 | -3.1454
-14 | -0.5773 | 0.18264 | 0.0485 | -3.1609
-13.5 | -0.5563 | 0.17497 | 0.045 | -3.1794
-13 | -0.5365 | 0.16726 | 0.0411 | -3.2076
-12.5 | -0.5188 | 0.15958 | 0.0365 | -3.251
-12 | -0.5127 | 0.15342 | 0.0293 | -3.3418
-11.5 | -0.4956 | 0.14421 | 0.0258 | -3.4367
-11 | -0.4701 | 0.13552 | 0.025 | -3.4689
-10.5 | -0.4538 | 0.1279 | 0.0219 | -3.5481
-10 | -0.4453 | 0.12036 | 0.016 | -3.6997
-9.5 | -0.4437 | 0.11301 | 0.0078 | -3.9262
-9 | -0.4203 | 0.10388 | 0.0095 | -4.046
-8.5 | -0.4086 | 0.09628 | 0.0058 | -4.2439
-8 | -0.4067 | 0.08814 | -0.0065 | -4.6143
-7.5 | -0.4252 | 0.08041 | -0.0147 | -5.2879
-7 | -0.4107 | 0.07158 | -0.012 | -5.7376
-6.5 | -0.4173 | 0.0651 | -0.0117 | -6.4101
-6 | -0.4271 | 0.05901 | -0.0099 | -7.2378
-5.5 | -0.4366 | 0.05278 | -0.007 | -8.2721
-5 | -0.4167 | 0.04618 | -0.0037 | -9.0234
-4.5 | -0.3999 | 0.04122 | 0.0019 | -9.7016
-3.5 | -0.3223 | 0.02677 | 0.0131 | -12.0396
-3 | -0.2659 | 0.02275 | 0.0175 | -11.6879
-2.5 | -0.2003 | 0.01919 | 0.0191 | -10.4377
-2 | -0.131 | 0.01704 | 0.0203 | -7.6878
-1.5 | -0.0694 | 0.01561 | 0.0225 | -4.4459
-1 | -0.0143 | 0.01466 | 0.0256 | -0.97544
-0.5 | 0.1648 | 0.01386 | 0.0082 | 11.8903
0 | 0.3546 | 0.01412 | -0.0144 | 25.1133
0.5 | 0.4286 | 0.01395 | -0.0164 | 30.724
1 | 0.4843 | 0.01413 | -0.0147 | 34.2746
1.5 | 0.5406 | 0.01435 | -0.0131 | 37.6725
2 | 0.5973 | 0.01469 | -0.0115 | 40.6603
2.5 | 0.6542 | 0.01508 | -0.0098 | 43.382
3 | 0.7111 | 0.01554 | -0.0081 | 45.7593
3.5 | 0.768 | 0.01616 | -0.0062 | 47.5248
4 | 0.825 | 0.01671 | -0.0042 | 49.3716
4.5 | 0.8804 | 0.0176 | -0.0021 | 50.0227
5 | 0.9367 | 0.01832 | 0.0003 | 51.1299
5.5 | 0.9899 | 0.01926 | 0.0031 | 51.3967
6 | 1.0402 | 0.02042 | 0.0062 | 50.9403
6.5 | 1.0906 | 0.02139 | 0.0098 | 50.9864
7 | 1.1422 | 0.0221 | 0.0138 | 51.6833
7.5 | 1.1824 | 0.02334 | 0.0187 | 50.6598
8 | 1.2173 | 0.02459 | 0.0243 | 49.5039
8.5 | 1.2447 | 0.02585 | 0.0307 | 48.1509
9 | 1.2504 | 0.02766 | 0.0388 | 45.2061
9.5 | 1.2126 | 0.0319 | 0.0457 | 38.0125
10 | 1.1945 | 0.03728 | 0.0476 | 32.0413
10.5 | 1.1635 | 0.0447 | 0.0473 | 26.0291
11 | 1.1266 | 0.05326 | 0.0459 | 21.1528
11.5 | 1.0921 | 0.06207 | 0.044 | 17.5947
12 | 1.0643 | 0.07087 | 0.0416 | 15.0176
12.5 | 1.0412 | 0.0797 | 0.0391 | 13.064
13 | 1.0205 | 0.08868 | 0.0363 | 11.5077
13.5 | 1.0042 | 0.0975 | 0.0335 | 10.2995
14 | 0.9544 | 0.1116 | 0.0267 | 8.552

## 25. Re 500k Mach 0.00 (1)
BIGFOIL.COM POLAR EXPORT
e635
EPPLER 635 |  |  |  | Cl Max: | 1.175 | at alpha= | 13 | deg
JavaFoil+Calcfoil stall+Eppler ext transition |  |  |  | L/D Max: | 89.273 | at alpha= | 5.5 | deg
Re: | 500000 |  |  | Cd Min: | 0.00641 | at alpha= | 1.5 | deg
Mach: | 0 |  |  | Cl=0 at alpha= | 0.18333 | deg
|  |  |  | @ Cl=0.1, Cd= | 0.0069027
|  |  |  | @ Cl=0.4, Cd= | 0.0068463
|  |  |  | @ Cl=0.6, Cd= | 0.0071924
alpha (deg) | Cl | Cd | Cm | Cl/Cd
-14.5 | -0.501 | 0.14754 | 0.02 | -3.395
-14 | -0.52 | 0.13844 | 0.02 | -3.758
-13.5 | -0.539 | 0.12838 | 0.02 | -4.199
-13 | -0.557 | 0.1215 | 0.02 | -4.587
-12.5 | -0.575 | 0.11471 | 0.02 | -5.009
-12 | -0.59 | 0.10204 | 0.02 | -5.784
-11.5 | -0.604 | 0.09576 | 0.02 | -6.309
-11 | -0.616 | 0.0893 | 0.02 | -6.895
-10.5 | -0.625 | 0.08357 | 0.02 | -7.476
-10 | -0.631 | 0.07785 | 0.02 | -8.099
-9.5 | -0.633 | 0.07066 | 0.02 | -8.955
-9 | -0.631 | 0.06566 | 0.02 | -9.612
-8.5 | -0.625 | 0.06298 | 0.02 | -9.927
-8 | -0.615 | 0.05804 | 0.019 | -10.592
-7.5 | -0.6 | 0.0543 | 0.02 | -11.054
-7 | -0.581 | 0.05077 | 0.019 | -11.445
-6.5 | -0.558 | 0.04759 | 0.02 | -11.719
-6 | -0.53 | 0.04455 | 0.02 | -11.902
-5.5 | -0.499 | 0.04193 | 0.02 | -11.902
-5 | -0.464 | 0.03929 | 0.02 | -11.797
-4.5 | -0.424 | 0.03721 | 0.02 | -11.398
-4 | -0.383 | 0.03542 | 0.02 | -10.82
-3.5 | -0.341 | 0.03379 | 0.02 | -10.083
-3 | -0.297 | 0.03239 | 0.02 | -9.165
-2.5 | -0.252 | 0.0313 | 0.021 | -8.051
-2 | -0.206 | 0.03039 | 0.021 | -6.787
-1.5 | -0.199 | 0.00867 | 0.047 | -22.904
-1 | -0.14 | 0.0086 | 0.047 | -16.277
-0.5 | -0.081 | 0.00856 | 0.046 | -9.466
0 | -0.022 | 0.00858 | 0.046 | -2.524
0.5 | 0.038 | 0.00686 | 0.045 | 5.539
1 | 0.098 | 0.00692 | 0.045 | 14.111
1.5 | 0.157 | 0.00641 | 0.044 | 24.51
2 | 0.217 | 0.00651 | 0.044 | 33.282
2.5 | 0.276 | 0.00657 | 0.043 | 42.02
3 | 0.335 | 0.00669 | 0.043 | 50.091
3.5 | 0.394 | 0.00683 | 0.042 | 57.695
4 | 0.453 | 0.00699 | 0.042 | 64.859
4.5 | 0.512 | 0.00719 | 0.041 | 71.137
5 | 0.57 | 0.00735 | 0.04 | 77.585
5.5 | 0.629 | 0.00704 | 0.04 | 89.273
6 | 0.686 | 0.0094 | 0.039 | 72.981
6.5 | 0.743 | 0.0098 | 0.039 | 75.882
7 | 0.8 | 0.01027 | 0.038 | 77.871
7.5 | 0.854 | 0.01072 | 0.037 | 79.642
8 | 0.905 | 0.01135 | 0.036 | 79.719
8.5 | 0.95 | 0.01226 | 0.035 | 77.509
9 | 0.993 | 0.01351 | 0.034 | 73.543
9.5 | 1.035 | 0.01502 | 0.033 | 68.901
10 | 1.073 | 0.01679 | 0.032 | 63.896
10.5 | 1.103 | 0.0206 | 0.031 | 53.535
11 | 1.121 | 0.0269 | 0.03 | 41.686
11.5 | 1.139 | 0.03272 | 0.029 | 34.807
12 | 1.155 | 0.03751 | 0.028 | 30.796
12.5 | 1.167 | 0.04232 | 0.027 | 27.571
13 | 1.175 | 0.04636 | 0.026 | 25.34
13.5 | 1.175 | 0.05159 | 0.025 | 22.772
14 | 1.171 | 0.05623 | 0.024 | 20.817
14.5 | 1.158 | 0.06233 | 0.023 | 18.584
15 | 1.141 | 0.06819 | 0.022 | 16.737
15.5 | 1.119 | 0.07487 | 0.022 | 14.942
16 | 1.091 | 0.0825 | 0.021 | 13.219
16.5 | 1.057 | 0.09193 | 0.02 | 11.494
17 | 1.023 | 0.09914 | 0.019 | 10.317
17.5 | 0.968 | 0.12118 | 0.017 | 7.989
18 | 0.895 | 0.1573 | 0.01 | 5.69

## 26. Re 500k Mach 0.00 (2)
BIGFOIL.COM POLAR EXPORT
e635
EPPLER 635 |  |  |  | Cl Max: | 1.3534 | at alpha= | 12 | deg
XFOIL ncrit=9 |  |  |  | L/D Max: | 91.8106 | at alpha= | 9.5 | deg
Re: | 500000 |  |  | Cd Min: | 0.24647 | at alpha= | -20 | deg
Mach: | 0 |  |  | Cl=0 at alpha= | -0.3654 | deg
|  |  |  | @ Cl=0.1, Cd= | 0.0089752
|  |  |  | @ Cl=0.4, Cd= | 0.01036
|  |  |  | @ Cl=0.6, Cd= | 0.010308
alpha (deg) | Cl | Cd | Cm | Cl/Cd
-20 | -0.748 | 0.24647 | 0.081 | -3.0349
-19.5 | -0.731 | 0.24045 | 0.0773 | -3.0401
-19 | -0.7141 | 0.23414 | 0.0735 | -3.0499
-18.5 | -0.697 | 0.22779 | 0.0698 | -3.0598
-18 | -0.6804 | 0.22115 | 0.0656 | -3.0766
-17.5 | -0.6666 | 0.21461 | 0.0608 | -3.1061
-17 | -0.6519 | 0.20809 | 0.0567 | -3.1328
-16.5 | -0.6351 | 0.20022 | 0.0539 | -3.172
-16 | -0.6174 | 0.19385 | 0.0514 | -3.1849
-15.5 | -0.6014 | 0.18743 | 0.0482 | -3.2087
-15 | -0.5863 | 0.18065 | 0.0449 | -3.2455
-14.5 | -0.5721 | 0.17349 | 0.0414 | -3.2976
-14 | -0.5631 | 0.16564 | 0.0361 | -3.3995
-13.5 | -0.5551 | 0.15779 | 0.0315 | -3.518
-13 | -0.5461 | 0.14896 | 0.0278 | -3.6661
-12.5 | -0.529 | 0.14211 | 0.0266 | -3.7225
-12 | -0.517 | 0.13513 | 0.024 | -3.8259
-11.5 | -0.5074 | 0.12782 | 0.021 | -3.9696
-11 | -0.4996 | 0.12017 | 0.0176 | -4.1574
-10.5 | -0.494 | 0.1122 | 0.014 | -4.4029
-10 | -0.4975 | 0.10192 | 0.0074 | -4.8813
-9.5 | -0.4998 | 0.09232 | 0.0014 | -5.4138
-9 | -0.5128 | 0.08107 | -0.0081 | -6.3254
-8.5 | -0.5377 | 0.07204 | -0.01 | -7.4639
-8 | -0.5526 | 0.06391 | -0.0077 | -8.6465
-7.5 | -0.5584 | 0.05524 | -0.0061 | -10.1086
-7 | -0.5459 | 0.05094 | -0.0027 | -10.7165
-6.5 | -0.5281 | 0.04531 | 0.0009 | -11.6553
-5.5 | -0.4807 | 0.03285 | 0.0103 | -14.6332
-5 | -0.4383 | 0.03121 | 0.0143 | -14.0436
-4.5 | -0.4078 | 0.0213 | 0.0206 | -19.1455
-4 | -0.357 | 0.01795 | 0.0225 | -19.8886
-3.5 | -0.3026 | 0.01518 | 0.0232 | -19.9341
-3 | -0.2502 | 0.01382 | 0.0243 | -18.1042
-2 | -0.1508 | 0.01196 | 0.0276 | -12.6087
-1.5 | -0.1013 | 0.01135 | 0.0292 | -8.9251
-1 | -0.0502 | 0.01094 | 0.0305 | -4.5887
-0.5 | -0.0382 | 0.00805 | 0.0389 | -4.7453
0 | 0.1037 | 0.009 | 0.0231 | 11.5222
1 | 0.3056 | 0.01033 | 0.0055 | 29.5837
1.5 | 0.3688 | 0.01038 | 0.0038 | 35.5299
2 | 0.4328 | 0.01034 | 0.0018 | 41.8569
2.5 | 0.4986 | 0.01032 | -0.0006 | 48.314
3 | 0.5607 | 0.01035 | -0.0022 | 54.1739
3.5 | 0.6257 | 0.01028 | -0.0045 | 60.8658
4 | 0.6907 | 0.01032 | -0.0069 | 66.9283
4.5 | 0.7398 | 0.01039 | -0.0059 | 71.2031
5 | 0.7879 | 0.01064 | -0.0048 | 74.0508
5.5 | 0.8364 | 0.01076 | -0.0036 | 77.7323
6 | 0.8845 | 0.011 | -0.0025 | 80.4091
6.5 | 0.9323 | 0.01125 | -0.0014 | 82.8711
7 | 0.9805 | 0.01143 | -0.0003 | 85.783
7.5 | 1.0278 | 0.01173 | 0.0009 | 87.6215
8 | 1.0747 | 0.01206 | 0.0021 | 89.1128
8.5 | 1.1213 | 0.01236 | 0.0034 | 90.7201
9 | 1.1672 | 0.01274 | 0.0047 | 91.617
9.5 | 1.2119 | 0.0132 | 0.0061 | 91.8106
10 | 1.2545 | 0.01383 | 0.0077 | 90.7086
10.5 | 1.2918 | 0.01489 | 0.0099 | 86.7562
11 | 1.3194 | 0.01665 | 0.0131 | 79.2432
11.5 | 1.3394 | 0.01869 | 0.0172 | 71.664
12 | 1.3534 | 0.02072 | 0.022 | 65.3185
12.5 | 1.3494 | 0.02298 | 0.0292 | 58.7206
13 | 1.3283 | 0.02643 | 0.0353 | 50.2573
13.5 | 1.3137 | 0.032 | 0.0361 | 41.0531
14 | 1.2917 | 0.03924 | 0.0355 | 32.9179
14.5 | 1.2713 | 0.04663 | 0.0345 | 27.2636
15 | 1.2421 | 0.0553 | 0.0328 | 22.4611
15.5 | 1.214 | 0.06428 | 0.0306 | 18.8861
16 | 1.1788 | 0.07494 | 0.0274 | 15.7299
16.5 | 1.1581 | 0.08406 | 0.0245 | 13.7771
17 | 1.1331 | 0.0942 | 0.021 | 12.0287

## 27. Re 500k Mach 0.10 (1)
BIGFOIL.COM POLAR EXPORT
e635
EPPLER 635 |  |  |  | Cl Max: | 1.171 | at alpha= | 13 | deg
JavaFoil+Calcfoil stall+Eppler ext transition |  |  |  | L/D Max: | 89.54 | at alpha= | 5.5 | deg
Re: | 500000 |  |  | Cd Min: | 0.0058 | at alpha= | 0.5 | deg
Mach: | 0.1 |  |  | Cl=0 at alpha= | 0.18333 | deg
|  |  |  | @ Cl=0.1, Cd= | 0.0069413
|  |  |  | @ Cl=0.4, Cd= | 0.0068302
|  |  |  | @ Cl=0.6, Cd= | 0.0072452
alpha (deg) | Cl | Cd | Cm | Cl/Cd
-14 | -0.478 | 0.1406 | 0.02 | -3.399
-13.5 | -0.5 | 0.13272 | 0.02 | -3.765
-13 | -0.521 | 0.12675 | 0.02 | -4.111
-12.5 | -0.542 | 0.11638 | 0.02 | -4.653
-12 | -0.561 | 0.10691 | 0.02 | -5.245
-11.5 | -0.578 | 0.09784 | 0.02 | -5.909
-11 | -0.593 | 0.09101 | 0.02 | -6.519
-10.5 | -0.606 | 0.08852 | 0.02 | -6.843
-10 | -0.615 | 0.07846 | 0.02 | -7.835
-9.5 | -0.62 | 0.07316 | 0.02 | -8.476
-9 | -0.621 | 0.0674 | 0.02 | -9.218
-8.5 | -0.618 | 0.06303 | 0.02 | -9.804
-8 | -0.61 | 0.0586 | 0.019 | -10.403
-7.5 | -0.597 | 0.05466 | 0.02 | -10.919
-7 | -0.579 | 0.05132 | 0.019 | -11.288
-6.5 | -0.557 | 0.04763 | 0.02 | -11.697
-6 | -0.531 | 0.04458 | 0.02 | -11.901
-5.5 | -0.5 | 0.04194 | 0.02 | -11.92
-5 | -0.465 | 0.03931 | 0.02 | -11.824
-4.5 | -0.426 | 0.0374 | 0.02 | -11.38
-4 | -0.385 | 0.03544 | 0.02 | -10.851
-3.5 | -0.342 | 0.03385 | 0.02 | -10.106
-3 | -0.298 | 0.03247 | 0.02 | -9.184
-2.5 | -0.253 | 0.03133 | 0.021 | -8.081
-2 | -0.207 | 0.03041 | 0.021 | -6.815
-1.5 | -0.2 | 0.00869 | 0.047 | -22.965
-1 | -0.141 | 0.00858 | 0.047 | -16.397
-0.5 | -0.081 | 0.00859 | 0.046 | -9.477
0 | -0.022 | 0.00856 | 0.046 | -2.544
0.5 | 0.038 | 0.0058 | 0.045 | 6.583
1 | 0.098 | 0.00696 | 0.045 | 14.091
1.5 | 0.158 | 0.0064 | 0.044 | 24.69
2 | 0.218 | 0.0065 | 0.044 | 33.53
2.5 | 0.277 | 0.00662 | 0.043 | 41.887
3 | 0.337 | 0.00668 | 0.043 | 50.441
3.5 | 0.396 | 0.00682 | 0.042 | 58.079
4 | 0.455 | 0.00697 | 0.042 | 65.303
4.5 | 0.514 | 0.00718 | 0.041 | 71.651
5 | 0.573 | 0.00741 | 0.041 | 77.337
5.5 | 0.632 | 0.00705 | 0.04 | 89.54
6 | 0.689 | 0.00946 | 0.039 | 72.843
6.5 | 0.747 | 0.00987 | 0.039 | 75.665
7 | 0.803 | 0.01033 | 0.038 | 77.726
7.5 | 0.858 | 0.0108 | 0.037 | 79.438
8 | 0.907 | 0.01149 | 0.036 | 78.991
8.5 | 0.953 | 0.01246 | 0.035 | 76.462
9 | 0.996 | 0.01378 | 0.034 | 72.279
9.5 | 1.037 | 0.01535 | 0.033 | 67.561
10 | 1.075 | 0.01715 | 0.032 | 62.701
10.5 | 1.104 | 0.02126 | 0.031 | 51.95
11 | 1.123 | 0.02761 | 0.03 | 40.675
11.5 | 1.14 | 0.03348 | 0.029 | 34.045
12 | 1.155 | 0.03831 | 0.028 | 30.16
12.5 | 1.166 | 0.04297 | 0.027 | 27.129
13 | 1.171 | 0.04741 | 0.026 | 24.701
13.5 | 1.169 | 0.05271 | 0.025 | 22.175
14 | 1.162 | 0.05749 | 0.024 | 20.202
14.5 | 1.146 | 0.06396 | 0.023 | 17.909
15 | 1.125 | 0.07003 | 0.022 | 16.058
15.5 | 1.097 | 0.07725 | 0.022 | 14.203
16 | 1.064 | 0.08573 | 0.021 | 12.407
16.5 | 1.021 | 0.09812 | 0.019 | 10.403
17 | 0.976 | 0.1103 | 0.018 | 8.849
17.5 | 0.892 | 0.15177 | 0.01 | 5.876
18 | 0.853 | 0.161 | 0.008 | 5.298

## 28. Re 500k Mach 0.10 (2)
BIGFOIL.COM POLAR EXPORT
e635
EPPLER 635 |  |  |  | Cl Max: | 1.3525 | at alpha= | 12 | deg
XFOIL ncrit=9 |  |  |  | L/D Max: | 91.6291 | at alpha= | 9.5 | deg
Re: | 500000 |  |  | Cd Min: | 0.24728 | at alpha= | -20 | deg
Mach: | 0.1 |  |  | Cl=0 at alpha= | -0.37472 | deg
|  |  |  | @ Cl=0.1, Cd= | 0.0089687
|  |  |  | @ Cl=0.4, Cd= | 0.010406
|  |  |  | @ Cl=0.6, Cd= | 0.010365
alpha (deg) | Cl | Cd | Cm | Cl/Cd
-20 | -0.7506 | 0.24728 | 0.0817 | -3.0354
-19.5 | -0.7334 | 0.24122 | 0.0779 | -3.0404
-19 | -0.7163 | 0.23486 | 0.0741 | -3.0499
-18.5 | -0.699 | 0.22846 | 0.0703 | -3.0596
-18 | -0.6824 | 0.22182 | 0.0661 | -3.0764
-17.5 | -0.6683 | 0.21529 | 0.0613 | -3.1042
-17 | -0.6535 | 0.20875 | 0.0572 | -3.1305
-16.5 | -0.6359 | 0.20086 | 0.0545 | -3.1659
-16 | -0.6183 | 0.19449 | 0.0519 | -3.1791
-15.5 | -0.6021 | 0.18802 | 0.0487 | -3.2023
-15 | -0.5868 | 0.1812 | 0.0453 | -3.2384
-14.5 | -0.5724 | 0.17401 | 0.0418 | -3.2895
-14 | -0.5636 | 0.16619 | 0.0364 | -3.3913
-13.5 | -0.5549 | 0.15838 | 0.0318 | -3.5036
-13 | -0.5448 | 0.14965 | 0.0285 | -3.6405
-12.5 | -0.5274 | 0.14284 | 0.0272 | -3.6922
-12 | -0.5155 | 0.13581 | 0.0244 | -3.7957
-11.5 | -0.5056 | 0.12846 | 0.0214 | -3.9359
-11 | -0.4976 | 0.12079 | 0.018 | -4.1195
-10.5 | -0.4917 | 0.1128 | 0.0144 | -4.359
-10 | -0.4952 | 0.10239 | 0.0074 | -4.8364
-9.5 | -0.4966 | 0.09293 | 0.0016 | -5.3438
-9 | -0.5067 | 0.08195 | -0.0075 | -6.183
-8.5 | -0.5303 | 0.07261 | -0.0106 | -7.3034
-8 | -0.547 | 0.06473 | -0.0083 | -8.4505
-7.5 | -0.5533 | 0.05659 | -0.0067 | -9.7773
-7 | -0.5422 | 0.05205 | -0.0034 | -10.4169
-6.5 | -0.5258 | 0.04621 | 0.0002 | -11.3785
-5.5 | -0.4802 | 0.03349 | 0.0096 | -14.3386
-5 | -0.4384 | 0.0316 | 0.0138 | -13.8734
-4.5 | -0.4074 | 0.0253 | 0.0173 | -16.1028
-4 | -0.3587 | 0.01846 | 0.0223 | -19.4312
-3.5 | -0.3039 | 0.01534 | 0.0231 | -19.811
-3 | -0.2509 | 0.01392 | 0.0242 | -18.0244
-2.5 | -0.1993 | 0.01301 | 0.0255 | -15.319
-2 | -0.1506 | 0.01202 | 0.0275 | -12.5291
-1.5 | -0.101 | 0.01139 | 0.0291 | -8.8674
-1 | -0.0497 | 0.01097 | 0.0305 | -4.5305
-0.5 | -0.0341 | 0.00821 | 0.0382 | -4.1535
0 | 0.102 | 0.00898 | 0.0237 | 11.3586
0.5 | 0.2353 | 0.01039 | 0.0091 | 22.6468
1 | 0.3071 | 0.01035 | 0.0057 | 29.6715
1.5 | 0.3711 | 0.01042 | 0.0038 | 35.6142
2 | 0.4348 | 0.01039 | 0.002 | 41.8479
2.5 | 0.5013 | 0.01035 | -0.0004 | 48.4348
3 | 0.5637 | 0.01041 | -0.0021 | 54.1499
3.5 | 0.629 | 0.01033 | -0.0043 | 60.8906
4 | 0.6944 | 0.01035 | -0.0067 | 67.0918
4.5 | 0.7448 | 0.01045 | -0.0059 | 71.2727
5 | 0.7933 | 0.01068 | -0.0047 | 74.279
5.5 | 0.8421 | 0.01083 | -0.0035 | 77.7562
6 | 0.8906 | 0.01105 | -0.0024 | 80.5973
6.5 | 0.9386 | 0.01135 | -0.0012 | 82.696
7 | 0.9872 | 0.01152 | 0 | 85.6944
7.5 | 1.0351 | 0.0118 | 0.0012 | 87.7203
8 | 1.0824 | 0.01213 | 0.0025 | 89.2333
8.5 | 1.1292 | 0.01248 | 0.0038 | 90.4808
9 | 1.1754 | 0.01286 | 0.0052 | 91.3997
9.5 | 1.2205 | 0.01332 | 0.0067 | 91.6291
10 | 1.2624 | 0.01406 | 0.0085 | 89.7866
10.5 | 1.2988 | 0.01522 | 0.0109 | 85.3351
11 | 1.3243 | 0.01713 | 0.0144 | 77.3088
11.5 | 1.3431 | 0.01917 | 0.0188 | 70.0626
12 | 1.3525 | 0.02138 | 0.0242 | 63.2601
13 | 1.318 | 0.0283 | 0.0362 | 46.5724
13.5 | 1.3025 | 0.03444 | 0.0364 | 37.8194
14 | 1.2783 | 0.04206 | 0.0355 | 30.3923
14.5 | 1.2552 | 0.04983 | 0.0344 | 25.1896
15 | 1.2254 | 0.05866 | 0.0325 | 20.8899
15.5 | 1.1973 | 0.0679 | 0.03 | 17.6333
16 | 1.1637 | 0.0785 | 0.0268 | 14.8242
16.5 | 1.1426 | 0.08781 | 0.0237 | 13.0122
17 | 1.1194 | 0.0978 | 0.0203 | 11.4458

## 29. Re 500k Mach 0.25 (1)
BIGFOIL.COM POLAR EXPORT
e635
EPPLER 635 |  |  |  | Cl Max: | 1.149 | at alpha= | 12 | deg
JavaFoil+Calcfoil stall+Eppler ext transition |  |  |  | L/D Max: | 83.98 | at alpha= | 5 | deg
Re: | 500000 |  |  | Cd Min: | 0.00639 | at alpha= | 1 | deg
Mach: | 0.25 |  |  | Cl=0 at alpha= | 0.18033 | deg
|  |  |  | @ Cl=0.1, Cd= | 0.0063987
|  |  |  | @ Cl=0.4, Cd= | 0.0069328
|  |  |  | @ Cl=0.6, Cd= | 0.007484
alpha (deg) | Cl | Cd | Cm | Cl/Cd
-12.5 | -0.218 | 0.15001 | 0.022 | -1.453
-12 | -0.282 | 0.13632 | 0.022 | -2.072
-11.5 | -0.339 | 0.12374 | 0.021 | -2.737
-11 | -0.389 | 0.11502 | 0.021 | -3.386
-10.5 | -0.435 | 0.10818 | 0.02 | -4.019
-10 | -0.475 | 0.09596 | 0.02 | -4.946
-9.5 | -0.508 | 0.08588 | 0.02 | -5.917
-9 | -0.535 | 0.0779 | 0.02 | -6.862
-8.5 | -0.553 | 0.07018 | 0.021 | -7.884
-8 | -0.564 | 0.0633 | 0.02 | -8.91
-7.5 | -0.566 | 0.05861 | 0.02 | -9.664
-7 | -0.561 | 0.05367 | 0.02 | -10.455
-6.5 | -0.548 | 0.04993 | 0.02 | -10.98
-6 | -0.529 | 0.04636 | 0.02 | -11.401
-5.5 | -0.503 | 0.04318 | 0.02 | -11.64
-5 | -0.47 | 0.04024 | 0.02 | -11.69
-4.5 | -0.432 | 0.0379 | 0.02 | -11.407
-4 | -0.392 | 0.03595 | 0.02 | -10.901
-3.5 | -0.349 | 0.03413 | 0.02 | -10.234
-3 | -0.305 | 0.03273 | 0.021 | -9.322
-2.5 | -0.259 | 0.03151 | 0.021 | -8.232
-2 | -0.212 | 0.03055 | 0.021 | -6.954
-1.5 | -0.205 | 0.00873 | 0.049 | -23.454
-1 | -0.144 | 0.00864 | 0.048 | -16.723
-0.5 | -0.084 | 0.00863 | 0.048 | -9.683
0 | -0.022 | 0.0086 | 0.047 | -2.601
0.5 | 0.039 | 0.00693 | 0.047 | 5.662
1 | 0.101 | 0.00639 | 0.046 | 15.768
1.5 | 0.162 | 0.00645 | 0.046 | 25.137
2 | 0.224 | 0.00655 | 0.045 | 34.126
2.5 | 0.285 | 0.00667 | 0.045 | 42.663
3 | 0.346 | 0.0068 | 0.044 | 50.856
3.5 | 0.407 | 0.00695 | 0.043 | 58.533
4 | 0.467 | 0.00711 | 0.043 | 65.779
4.5 | 0.528 | 0.00728 | 0.042 | 72.561
5 | 0.588 | 0.007 | 0.042 | 83.98
5.5 | 0.648 | 0.00942 | 0.041 | 68.772
6 | 0.707 | 0.00975 | 0.04 | 72.5
6.5 | 0.765 | 0.01024 | 0.04 | 74.756
7 | 0.822 | 0.01076 | 0.039 | 76.377
7.5 | 0.872 | 0.01147 | 0.038 | 76.041
8 | 0.92 | 0.01246 | 0.037 | 73.807
8.5 | 0.966 | 0.01376 | 0.036 | 70.196
9 | 1.01 | 0.01539 | 0.035 | 65.581
9.5 | 1.051 | 0.01725 | 0.034 | 60.934
10 | 1.088 | 0.01939 | 0.033 | 56.096
10.5 | 1.11 | 0.02603 | 0.031 | 42.648
11 | 1.129 | 0.03222 | 0.03 | 35.045
11.5 | 1.141 | 0.03841 | 0.029 | 29.716
12 | 1.149 | 0.04364 | 0.028 | 26.328
12.5 | 1.148 | 0.0486 | 0.027 | 23.629
13 | 1.138 | 0.05411 | 0.026 | 21.022
13.5 | 1.116 | 0.05979 | 0.025 | 18.671
14 | 1.083 | 0.06699 | 0.024 | 16.163
14.5 | 1.037 | 0.07511 | 0.023 | 13.812
15 | 0.976 | 0.08731 | 0.022 | 11.18
15.5 | 0.857 | 0.1295 | 0.01 | 6.62
16 | 0.793 | 0.1376 | 0.007 | 5.765
16.5 | 0.723 | 0.1502 | 0.007 | 4.815
17 | 0.648 | 0.1598 | 0.009 | 4.054

## 30. Re 500k Mach 0.25 (2)
BIGFOIL.COM POLAR EXPORT
e635
EPPLER 635 |  |  |  | Cl Max: | 1.3445 | at alpha= | 11 | deg
XFOIL ncrit=9 |  |  |  | L/D Max: | 89.6104 | at alpha= | 8.5 | deg
Re: | 500000 |  |  | Cd Min: | 0.25192 | at alpha= | -20 | deg
Mach: | 0.25 |  |  | Cl=0 at alpha= | -0.45009 | deg
|  |  |  | @ Cl=0.1, Cd= | 0.0089732
|  |  |  | @ Cl=0.4, Cd= | 0.010588
|  |  |  | @ Cl=0.6, Cd= | 0.01063
alpha (deg) | Cl | Cd | Cm | Cl/Cd
-20 | -0.7653 | 0.25192 | 0.0854 | -3.0379
-19.5 | -0.7472 | 0.24558 | 0.0815 | -3.0426
-19 | -0.7289 | 0.23892 | 0.0775 | -3.0508
-18.5 | -0.7107 | 0.2323 | 0.0734 | -3.0594
-18 | -0.6936 | 0.22565 | 0.0688 | -3.0738
-17.5 | -0.6785 | 0.21909 | 0.064 | -3.0969
-17 | -0.6625 | 0.21242 | 0.0598 | -3.1188
-16.5 | -0.6419 | 0.20445 | 0.0578 | -3.1396
-16 | -0.6241 | 0.19795 | 0.0547 | -3.1528
-15.5 | -0.6069 | 0.19123 | 0.0512 | -3.1737
-15 | -0.5904 | 0.18418 | 0.0476 | -3.2056
-14.5 | -0.5748 | 0.17673 | 0.0437 | -3.2524
-14 | -0.5664 | 0.16921 | 0.0379 | -3.3473
-13.5 | -0.5552 | 0.16148 | 0.0336 | -3.4382
-13 | -0.5362 | 0.15338 | 0.0323 | -3.4959
-12.5 | -0.5215 | 0.14637 | 0.0297 | -3.5629
-12 | -0.509 | 0.1391 | 0.0266 | -3.6592
-11.5 | -0.498 | 0.13155 | 0.0233 | -3.7856
-11 | -0.4887 | 0.12377 | 0.0198 | -3.9485
-10.5 | -0.4825 | 0.11535 | 0.0153 | -4.1829
-10 | -0.4838 | 0.10532 | 0.0082 | -4.5936
-9.5 | -0.4802 | 0.09658 | 0.0035 | -4.972
-8.5 | -0.4961 | 0.07724 | -0.0078 | -6.4228
-8 | -0.5038 | 0.06912 | -0.0123 | -7.2888
-7 | -0.52 | 0.05736 | -0.0063 | -9.0656
-6.5 | -0.5119 | 0.05044 | -0.0031 | -10.1487
-5.5 | -0.4759 | 0.03706 | 0.0058 | -12.8413
-5 | -0.4377 | 0.03398 | 0.0109 | -12.8811
-4.5 | -0.4105 | 0.02726 | 0.0149 | -15.0587
-4 | -0.3655 | 0.01974 | 0.0207 | -18.5157
-3.5 | -0.3113 | 0.01638 | 0.0224 | -19.0049
-3 | -0.2549 | 0.01451 | 0.0235 | -17.5672
-2.5 | -0.2007 | 0.01342 | 0.0249 | -14.9553
-2 | -0.1492 | 0.01243 | 0.0268 | -12.0032
-1.5 | -0.0994 | 0.0116 | 0.0289 | -8.569
-1 | -0.0467 | 0.01116 | 0.0304 | -4.1846
-0.5 | -0.0112 | 0.00933 | 0.0346 | -1.2004
0 | 0.101 | 0.00897 | 0.0253 | 11.2598
0.5 | 0.2443 | 0.01053 | 0.0094 | 23.2004
1 | 0.3146 | 0.01053 | 0.0068 | 29.8765
1.5 | 0.3834 | 0.01055 | 0.0044 | 36.3412
2 | 0.4452 | 0.01069 | 0.0034 | 41.6464
2.5 | 0.5156 | 0.01057 | 0.0006 | 48.7796
3 | 0.5814 | 0.01061 | -0.0012 | 54.7974
3.5 | 0.6469 | 0.01068 | -0.003 | 60.5712
4 | 0.7152 | 0.01063 | -0.0054 | 67.2813
4.5 | 0.7726 | 0.01081 | -0.0055 | 71.4709
5 | 0.8235 | 0.01096 | -0.0042 | 75.1369
5.5 | 0.8739 | 0.01123 | -0.0029 | 77.8183
6 | 0.9244 | 0.01146 | -0.0015 | 80.6632
6.5 | 0.975 | 0.01171 | -0.0001 | 83.2622
7 | 1.025 | 0.01203 | 0.0014 | 85.2037
7.5 | 1.0746 | 0.01238 | 0.003 | 86.8013
8 | 1.1244 | 0.01268 | 0.0046 | 88.6751
8.5 | 1.173 | 0.01309 | 0.0063 | 89.6104
9 | 1.22 | 0.01363 | 0.0083 | 89.5084
9.5 | 1.2659 | 0.01425 | 0.0104 | 88.8351
10 | 1.305 | 0.01537 | 0.0132 | 84.9057
10.5 | 1.332 | 0.01727 | 0.0171 | 77.128
11 | 1.3445 | 0.01975 | 0.0226 | 68.0759
11.5 | 1.3425 | 0.02238 | 0.0296 | 59.9866
12 | 1.3121 | 0.02618 | 0.0371 | 50.1184
12.5 | 1.2884 | 0.03275 | 0.0379 | 39.3405
13 | 1.2632 | 0.04027 | 0.0375 | 31.3683
13.5 | 1.2366 | 0.04822 | 0.0366 | 25.645
14 | 1.2054 | 0.05696 | 0.0351 | 21.1622
14.5 | 1.182 | 0.06531 | 0.0332 | 18.0983
15 | 1.1549 | 0.07472 | 0.0305 | 15.4564
15.5 | 1.1299 | 0.08431 | 0.0275 | 13.4017
16 | 1.1005 | 0.09496 | 0.0238 | 11.5891

## 31. Re 500k Mach 0.50 (1)
BIGFOIL.COM POLAR EXPORT
e635
EPPLER 635 |  |  |  | Cl Max: | 1.103 | at alpha= | 10 | deg
JavaFoil+Calcfoil stall+Eppler ext transition |  |  |  | L/D Max: | 63.524 | at alpha= | 5.5 | deg
Re: | 500000 |  |  | Cd Min: | 0.00652 | at alpha= | 2.5 | deg
Mach: | 0.5 |  |  | Cl=0 at alpha= | 0.18116 | deg
|  |  |  | @ Cl=0.1, Cd= | 0.0065747
|  |  |  | @ Cl=0.4, Cd= | 0.0087906
|  |  |  | @ Cl=0.6, Cd= | 0.0099372
alpha (deg) | Cl | Cd | Cm | Cl/Cd
-20 | -1.085 | 0.22412 | 0.035 | -4.841
-19.5 | -1.059 | 0.21781 | 0.035 | -4.864
-19 | -1.034 | 0.22276 | 0.035 | -4.641
-18.5 | -1.007 | 0.20661 | 0.034 | -4.874
-18 | -0.979 | 0.19488 | 0.033 | -5.022
-17.5 | -0.952 | 0.19082 | 0.032 | -4.99
-17 | -0.926 | 0.18633 | 0.032 | -4.968
-16.5 | -0.9 | 0.18171 | 0.032 | -4.952
-16 | -0.874 | 0.17822 | 0.032 | -4.902
-15.5 | -0.847 | 0.17256 | 0.032 | -4.911
-15 | -0.821 | 0.16476 | 0.032 | -4.984
-14.5 | -0.795 | 0.16586 | 0.031 | -4.792
-14 | -0.769 | 0.16165 | 0.031 | -4.754
-13.5 | -0.742 | 0.14975 | 0.031 | -4.953
-13 | -0.713 | 0.14252 | 0.028 | -5.004
-12.5 | -0.686 | 0.13811 | 0.028 | -4.971
-12 | -0.66 | 0.13496 | 0.028 | -4.889
-11.5 | -0.633 | 0.1326 | 0.027 | -4.775
-11 | -0.607 | 0.11773 | 0.027 | -5.152
-10.5 | -0.58 | 0.11457 | 0.027 | -5.062
-10 | -0.553 | 0.1099 | 0.027 | -5.033
-9.5 | -0.526 | 0.10716 | 0.027 | -4.911
-9 | -0.498 | 0.09756 | 0.025 | -5.109
-8.5 | -0.471 | 0.09364 | 0.024 | -5.035
-8 | -0.445 | 0.09154 | 0.024 | -4.856
-7.5 | -0.418 | 0.08954 | 0.023 | -4.664
-7 | -0.391 | 0.08552 | 0.023 | -4.568
-6.5 | -0.364 | 0.086 | 0.023 | -4.228
-6 | -0.337 | 0.08718 | 0.023 | -3.86
-5.5 | -0.309 | 0.08278 | 0.023 | -3.738
-5 | -0.282 | 0.08128 | 0.023 | -3.473
-4.5 | -0.406 | 0.04545 | 0.022 | -8.925
-4 | -0.399 | 0.04063 | 0.022 | -9.816
-3.5 | -0.369 | 0.03651 | 0.022 | -10.119
-3 | -0.33 | 0.03411 | 0.022 | -9.665
-2.5 | -0.284 | 0.03247 | 0.023 | -8.746
-2 | -0.234 | 0.03132 | 0.023 | -7.487
-1.5 | -0.183 | 0.02971 | 0.023 | -6.151
-1 | -0.161 | 0.00817 | 0.054 | -19.677
-0.5 | -0.093 | 0.00812 | 0.053 | -11.472
0 | -0.025 | 0.00804 | 0.053 | -3.1
0.5 | 0.044 | 0.00655 | 0.052 | 6.676
1 | 0.112 | 0.00658 | 0.052 | 17.088
1.5 | 0.181 | 0.00665 | 0.051 | 27.185
2 | 0.249 | 0.00685 | 0.05 | 36.407
2.5 | 0.317 | 0.00652 | 0.05 | 48.7
3 | 0.385 | 0.00872 | 0.049 | 44.147
3.5 | 0.453 | 0.00904 | 0.048 | 50.066
4 | 0.52 | 0.00939 | 0.048 | 55.328
4.5 | 0.586 | 0.00983 | 0.047 | 59.569
5 | 0.65 | 0.01032 | 0.046 | 63.015
5.5 | 0.708 | 0.01115 | 0.045 | 63.524
6 | 0.765 | 0.01221 | 0.044 | 62.668
6.5 | 0.821 | 0.01347 | 0.043 | 60.916
7 | 0.875 | 0.01499 | 0.041 | 58.344
7.5 | 0.927 | 0.01682 | 0.04 | 55.101
8 | 0.976 | 0.0191 | 0.039 | 51.112
8.5 | 1.023 | 0.02157 | 0.038 | 47.418
9 | 1.064 | 0.02451 | 0.037 | 43.418
9.5 | 1.09 | 0.0322 | 0.035 | 33.852
10 | 1.103 | 0.04018 | 0.034 | 27.457
10.5 | 1.1 | 0.04898 | 0.033 | 22.462
11 | 1.03 | 0.0589 | 0.031 | 17.486
11.5 | 0.611 | 0.10469 | 0.01 | 5.838
12 | 0.638 | 0.11653 | 0.012 | 5.476
12.5 | 0.665 | 0.13312 | 0.014 | 4.999
13 | 0.692 | 0.13739 | 0.015 | 5.04
13.5 | 0.72 | 0.1475 | 0.016 | 4.882
14 | 0.747 | 0.15359 | 0.015 | 4.863
14.5 | 0.776 | 0.16238 | 0.017 | 4.778
15 | 0.802 | 0.16904 | 0.016 | 4.744

## 32. Re 500k Mach 0.50 (2)
BIGFOIL.COM POLAR EXPORT
e635
EPPLER 635 |  |  |  | Cl Max: | 1.376 | at alpha= | 9 | deg
XFOIL ncrit=9 |  |  |  | L/D Max: | 80.2055 | at alpha= | 7.5 | deg
Re: | 500000 |  |  | Cd Min: | 0.27588 | at alpha= | -20 | deg
Mach: | 0.5 |  |  | Cl=0 at alpha= | -0.75379 | deg
|  |  |  | @ Cl=0.1, Cd= | 0.011463
|  |  |  | @ Cl=0.4, Cd= | 0.011479
|  |  |  | @ Cl=0.6, Cd= | 0.01182
alpha (deg) | Cl | Cd | Cm | Cl/Cd
-20 | -0.8388 | 0.27588 | 0.1025 | -3.0405
-19.5 | -0.8165 | 0.26824 | 0.0972 | -3.0439
-19 | -0.7951 | 0.2607 | 0.0918 | -3.0499
-18 | -0.7513 | 0.24487 | 0.0823 | -3.0682
-17.5 | -0.7277 | 0.23641 | 0.079 | -3.0781
-17 | -0.7053 | 0.22877 | 0.0748 | -3.083
-16.5 | -0.6832 | 0.22112 | 0.0705 | -3.0897
-16 | -0.6611 | 0.21334 | 0.0662 | -3.0988
-15.5 | -0.6392 | 0.20542 | 0.0618 | -3.1117
-15 | -0.6193 | 0.1975 | 0.0563 | -3.1357
-14.5 | -0.6019 | 0.18983 | 0.0509 | -3.1707
-14 | -0.5781 | 0.18092 | 0.0484 | -3.1953
-13.5 | -0.5573 | 0.17322 | 0.0449 | -3.2173
-13 | -0.5374 | 0.16573 | 0.0413 | -3.2426
-12.5 | -0.5187 | 0.15777 | 0.0373 | -3.2877
-12 | -0.5017 | 0.14968 | 0.0328 | -3.3518
-11.5 | -0.4918 | 0.14172 | 0.0267 | -3.4702
-11 | -0.4779 | 0.13334 | 0.0221 | -3.5841
-10.5 | -0.4619 | 0.12459 | 0.0196 | -3.7074
-10 | -0.4441 | 0.1171 | 0.0178 | -3.7925
-9.5 | -0.4216 | 0.10868 | 0.0112 | -3.8793
-9 | -0.4152 | 0.10144 | 0.0087 | -4.0931
-8.5 | -0.4137 | 0.09267 | 0.0017 | -4.4642
-8 | -0.4104 | 0.08402 | -0.0041 | -4.8846
-7.5 | -0.4131 | 0.07498 | -0.0086 | -5.5095
-7 | -0.4162 | 0.06808 | -0.0111 | -6.1134
-6.5 | -0.4298 | 0.06128 | -0.0115 | -7.0137
-6 | -0.4382 | 0.0548 | -0.0094 | -7.9964
-5.5 | -0.4382 | 0.04725 | -0.0059 | -9.2741
-5 | -0.4263 | 0.04102 | -0.0016 | -10.3925
-4.5 | -0.402 | 0.03584 | 0.0033 | -11.2165
-4 | -0.3722 | 0.02878 | 0.0101 | -12.9326
-3.5 | -0.3335 | 0.02196 | 0.0168 | -15.1867
-3 | -0.2768 | 0.01815 | 0.0204 | -15.2507
-2.5 | -0.2098 | 0.01544 | 0.0222 | -13.5881
-2 | -0.1445 | 0.0139 | 0.0239 | -10.3957
-1.5 | -0.0874 | 0.01256 | 0.0269 | -6.9586
-1 | -0.0292 | 0.01192 | 0.0295 | -2.4497
-0.5 | 0.0301 | 0.01146 | 0.0317 | 2.6265
1.5 | 0.4304 | 0.01148 | 0.0088 | 37.4913
2 | 0.5107 | 0.01154 | 0.0062 | 44.2548
2.5 | 0.5805 | 0.01181 | 0.0056 | 49.1533
3 | 0.6594 | 0.01185 | 0.0034 | 55.6456
3.5 | 0.7362 | 0.01204 | 0.0017 | 61.1462
4 | 0.8112 | 0.01232 | 0.0005 | 65.8442
4.5 | 0.8908 | 0.01248 | -0.0014 | 71.3782
5 | 0.9608 | 0.01284 | -0.0012 | 74.8287
5.5 | 1.0199 | 0.01325 | 0.0013 | 76.9736
6 | 1.0787 | 0.01374 | 0.004 | 78.508
6.5 | 1.1367 | 0.0143 | 0.007 | 79.4895
7 | 1.1935 | 0.0149 | 0.0104 | 80.1007
7.5 | 1.2488 | 0.01557 | 0.0142 | 80.2055
8 | 1.3012 | 0.01639 | 0.0184 | 79.3899
8.5 | 1.3462 | 0.01753 | 0.0235 | 76.7941
9 | 1.376 | 0.01932 | 0.0297 | 71.2215
9.5 | 1.3666 | 0.02222 | 0.0387 | 61.5032
10 | 1.3209 | 0.0283 | 0.0437 | 46.6749
10.5 | 1.2775 | 0.03616 | 0.0451 | 35.3291
11 | 1.2319 | 0.04466 | 0.0454 | 27.584
11.5 | 1.1908 | 0.05327 | 0.0447 | 22.354
12 | 1.1574 | 0.06187 | 0.0432 | 18.707
12.5 | 1.1307 | 0.07055 | 0.0412 | 16.0269
13 | 1.1056 | 0.07956 | 0.0386 | 13.8964
13.5 | 1.0826 | 0.08878 | 0.0357 | 12.1942
14 | 1.0619 | 0.09816 | 0.0324 | 10.8181

## 33. Re 750k Mach 0.00 (1)
BIGFOIL.COM POLAR EXPORT
e635
EPPLER 635 |  |  |  | Cl Max: | 1.181 | at alpha= | 13.5 | deg
JavaFoil+Calcfoil stall+Eppler ext transition |  |  |  | L/D Max: | 113.899 | at alpha= | 6.5 | deg
Re: | 750000 |  |  | Cd Min: | 0.00519 | at alpha= | 3 | deg
Mach: | 0 |  |  | Cl=0 at alpha= | 0.18333 | deg
|  |  |  | @ Cl=0.1, Cd= | 0.0054947
|  |  |  | @ Cl=0.4, Cd= | 0.0053173
|  |  |  | @ Cl=0.6, Cd= | 0.00657
alpha (deg) | Cl | Cd | Cm | Cl/Cd
-14.5 | -0.501 | 0.13937 | 0.021 | -3.597
-14 | -0.521 | 0.13147 | 0.021 | -3.959
-13.5 | -0.539 | 0.12432 | 0.021 | -4.339
-13 | -0.558 | 0.11409 | 0.021 | -4.887
-12.5 | -0.575 | 0.10516 | 0.021 | -5.466
-12 | -0.59 | 0.09868 | 0.021 | -5.984
-11.5 | -0.604 | 0.09022 | 0.021 | -6.699
-11 | -0.616 | 0.08433 | 0.021 | -7.305
-10.5 | -0.625 | 0.07921 | 0.021 | -7.89
-10 | -0.631 | 0.07377 | 0.021 | -8.55
-9.5 | -0.633 | 0.06785 | 0.021 | -9.33
-9 | -0.631 | 0.06368 | 0.021 | -9.914
-8.5 | -0.625 | 0.05965 | 0.021 | -10.486
-8 | -0.615 | 0.05559 | 0.02 | -11.063
-7.5 | -0.6 | 0.05192 | 0.02 | -11.565
-7 | -0.581 | 0.04886 | 0.02 | -11.897
-6.5 | -0.558 | 0.04566 | 0.02 | -12.217
-6 | -0.53 | 0.04298 | 0.02 | -12.342
-5.5 | -0.499 | 0.04042 | 0.02 | -12.349
-5 | -0.464 | 0.03824 | 0.02 | -12.127
-4.5 | -0.424 | 0.03623 | 0.02 | -11.713
-4 | -0.383 | 0.03454 | 0.021 | -11.099
-3.5 | -0.341 | 0.03294 | 0.021 | -10.345
-3 | -0.297 | 0.03166 | 0.021 | -9.383
-2.5 | -0.313 | 0.00817 | 0.048 | -38.352
-2 | -0.256 | 0.00809 | 0.047 | -31.689
-1.5 | -0.199 | 0.00803 | 0.047 | -24.74
-1 | -0.14 | 0.00793 | 0.047 | -17.653
-0.5 | -0.081 | 0.00794 | 0.046 | -10.203
0 | -0.022 | 0.00791 | 0.046 | -2.736
0.5 | 0.038 | 0.0054 | 0.045 | 7.041
1 | 0.098 | 0.00549 | 0.045 | 17.779
1.5 | 0.157 | 0.00563 | 0.044 | 27.902
2 | 0.217 | 0.00561 | 0.044 | 38.665
2.5 | 0.276 | 0.00572 | 0.043 | 48.292
3 | 0.336 | 0.00519 | 0.043 | 64.624
3.5 | 0.394 | 0.0053 | 0.042 | 74.426
4 | 0.453 | 0.00547 | 0.042 | 82.856
4.5 | 0.512 | 0.00634 | 0.041 | 80.801
5 | 0.571 | 0.00649 | 0.04 | 87.933
5.5 | 0.629 | 0.00665 | 0.04 | 94.636
6 | 0.687 | 0.0068 | 0.039 | 101.02
6.5 | 0.745 | 0.00654 | 0.039 | 113.899
7 | 0.801 | 0.00903 | 0.038 | 88.735
7.5 | 0.857 | 0.00944 | 0.037 | 90.808
8 | 0.912 | 0.00988 | 0.037 | 92.274
8.5 | 0.964 | 0.01038 | 0.036 | 92.877
9 | 1.009 | 0.01121 | 0.035 | 90.03
9.5 | 1.05 | 0.01234 | 0.034 | 85.102
10 | 1.088 | 0.01371 | 0.033 | 79.383
10.5 | 1.115 | 0.01735 | 0.032 | 64.232
11 | 1.13 | 0.02356 | 0.03 | 47.97
11.5 | 1.146 | 0.02933 | 0.029 | 39.091
12 | 1.162 | 0.03405 | 0.028 | 34.118
12.5 | 1.173 | 0.03867 | 0.027 | 30.344
13 | 1.18 | 0.04262 | 0.026 | 27.697
13.5 | 1.181 | 0.04749 | 0.025 | 24.861
14 | 1.176 | 0.05207 | 0.024 | 22.581
14.5 | 1.164 | 0.05769 | 0.024 | 20.174
15 | 1.147 | 0.06319 | 0.023 | 18.149
15.5 | 1.124 | 0.06927 | 0.022 | 16.234
16 | 1.097 | 0.07587 | 0.021 | 14.465
16.5 | 1.065 | 0.0835 | 0.02 | 12.757
17 | 1.033 | 0.08936 | 0.019 | 11.555
17.5 | 0.994 | 0.09852 | 0.018 | 10.086
18 | 0.946 | 0.11437 | 0.017 | 8.275
18.5 | 0.879 | 0.14888 | 0.014 | 5.902

## 34. Re 750k Mach 0.00 (2)
BIGFOIL.COM POLAR EXPORT
e635
EPPLER 635 |  |  |  | Cl Max: | 1.3852 | at alpha= | 12.5 | deg
XFOIL ncrit=9 |  |  |  | L/D Max: | 105.487 | at alpha= | 9 | deg
Re: | 750000 |  |  | Cd Min: | 0.24624 | at alpha= | -20 | deg
Mach: | 0 |  |  | Cl=0 at alpha= | -0.4422 | deg
|  |  |  | @ Cl=0.1, Cd= | 0.0072515
|  |  |  | @ Cl=0.4, Cd= | 0.0090211
|  |  |  | @ Cl=0.6, Cd= | 0.0093629
alpha (deg) | Cl | Cd | Cm | Cl/Cd
-20 | -0.7468 | 0.24624 | 0.0806 | -3.0328
-19.5 | -0.7296 | 0.23994 | 0.0768 | -3.0408
-19 | -0.7128 | 0.23321 | 0.0725 | -3.0565
-18.5 | -0.6966 | 0.2268 | 0.0686 | -3.0714
-18 | -0.6811 | 0.22017 | 0.0645 | -3.0935
-17.5 | -0.6671 | 0.21328 | 0.0601 | -3.1278
-17 | -0.6508 | 0.20617 | 0.0567 | -3.1566
-16.5 | -0.6324 | 0.19986 | 0.0546 | -3.1642
-16 | -0.6162 | 0.19358 | 0.0513 | -3.1832
-15.5 | -0.6006 | 0.18694 | 0.0479 | -3.2128
-15 | -0.5857 | 0.17992 | 0.0444 | -3.2553
-14.5 | -0.5731 | 0.17182 | 0.0401 | -3.3355
-14 | -0.565 | 0.16368 | 0.0351 | -3.4519
-13.5 | -0.5539 | 0.15576 | 0.0314 | -3.5561
-13 | -0.5423 | 0.14748 | 0.0288 | -3.6771
-12.5 | -0.5274 | 0.1413 | 0.0268 | -3.7325
-12 | -0.5164 | 0.13421 | 0.0238 | -3.8477
-11.5 | -0.5075 | 0.12671 | 0.0205 | -4.0052
-11 | -0.5004 | 0.11883 | 0.0171 | -4.2111
-10.5 | -0.4956 | 0.11062 | 0.0134 | -4.4802
-10 | -0.501 | 0.09921 | 0.0063 | -5.0499
-9.5 | -0.5027 | 0.09001 | 0.0012 | -5.5849
-9 | -0.5172 | 0.07883 | -0.0079 | -6.561
-8.5 | -0.5368 | 0.06825 | -0.0126 | -7.8652
-7.5 | -0.5814 | 0.04996 | -0.003 | -11.6373
-7 | -0.5641 | 0.04638 | 0 | -12.1626
-6.5 | -0.5422 | 0.04147 | 0.0035 | -13.0745
-5 | -0.4628 | 0.01926 | 0.0207 | -24.0291
-4.5 | -0.4131 | 0.01669 | 0.0226 | -24.7513
-3.5 | -0.3088 | 0.01338 | 0.0249 | -23.0792
-3 | -0.2573 | 0.01237 | 0.0261 | -20.8003
-2.5 | -0.2053 | 0.01183 | 0.0273 | -17.3542
-2 | -0.1584 | 0.01075 | 0.0294 | -14.7349
-1.5 | -0.1071 | 0.01033 | 0.0306 | -10.3679
-1 | -0.0552 | 0.00999 | 0.0317 | -5.5255
-0.5 | -0.006 | 0.00941 | 0.0332 | -0.63762
0 | 0.0459 | 0.00669 | 0.0338 | 6.861
0.5 | 0.1278 | 0.00754 | 0.0293 | 16.9496
1 | 0.2433 | 0.00871 | 0.0177 | 27.9334
2 | 0.3658 | 0.00898 | 0.0154 | 40.735
2.5 | 0.4324 | 0.00906 | 0.0129 | 47.7263
3 | 0.4959 | 0.00914 | 0.0111 | 54.256
3.5 | 0.5536 | 0.00928 | 0.0105 | 59.6552
4 | 0.6152 | 0.00939 | 0.009 | 65.5165
4.5 | 0.6801 | 0.0094 | 0.0068 | 72.3511
5 | 0.7426 | 0.00954 | 0.005 | 77.8407
5.5 | 0.8025 | 0.00963 | 0.0038 | 83.3333
6 | 0.8651 | 0.00972 | 0.0019 | 89.0021
6.5 | 0.9274 | 0.00986 | 0 | 94.0568
7 | 0.9907 | 0.00994 | -0.0021 | 99.668
7.5 | 1.0391 | 0.01017 | -0.0011 | 102.1731
8 | 1.0868 | 0.01046 | 0 | 103.9006
8.5 | 1.1339 | 0.01079 | 0.0011 | 105.088
9 | 1.1804 | 0.01119 | 0.0023 | 105.487
9.5 | 1.2247 | 0.01179 | 0.0037 | 103.8762
10 | 1.2654 | 0.01272 | 0.0055 | 99.4811
10.5 | 1.2995 | 0.01418 | 0.0079 | 91.6432
11 | 1.3294 | 0.01579 | 0.011 | 84.1925
11.5 | 1.3559 | 0.01739 | 0.0144 | 77.9701
12 | 1.3754 | 0.01916 | 0.0188 | 71.785
12.5 | 1.3852 | 0.02114 | 0.0242 | 65.5251
13 | 1.365 | 0.02356 | 0.0331 | 57.9372
13.5 | 1.3484 | 0.02831 | 0.0356 | 47.6298
14 | 1.3266 | 0.03528 | 0.0353 | 37.602
14.5 | 1.3019 | 0.04305 | 0.0343 | 30.2416
15 | 1.2639 | 0.05266 | 0.0325 | 24.0011
15.5 | 1.2364 | 0.06143 | 0.0306 | 20.127
16 | 1.201 | 0.07197 | 0.0276 | 16.6875
16.5 | 1.1855 | 0.08024 | 0.0251 | 14.7744
17 | 1.1677 | 0.08908 | 0.0223 | 13.1084
17.5 | 1.1472 | 0.09865 | 0.019 | 11.629

## 35. Re 750k Mach 0.10 (1)
BIGFOIL.COM POLAR EXPORT
e635
EPPLER 635 |  |  |  | Cl Max: | 1.177 | at alpha= | 13 | deg
JavaFoil+Calcfoil stall+Eppler ext transition |  |  |  | L/D Max: | 100.676 | at alpha= | 6 | deg
Re: | 750000 |  |  | Cd Min: | 0.00508 | at alpha= | 2.5 | deg
Mach: | 0.1 |  |  | Cl=0 at alpha= | 0.18333 | deg
|  |  |  | @ Cl=0.1, Cd= | 0.005533
|  |  |  | @ Cl=0.4, Cd= | 0.005352
|  |  |  | @ Cl=0.6, Cd= | 0.0065786
alpha (deg) | Cl | Cd | Cm | Cl/Cd
-14 | -0.478 | 0.13226 | 0.021 | -3.615
-13.5 | -0.5 | 0.12557 | 0.021 | -3.982
-13 | -0.521 | 0.11593 | 0.021 | -4.497
-12.5 | -0.542 | 0.10884 | 0.021 | -4.978
-12 | -0.561 | 0.10175 | 0.021 | -5.514
-11.5 | -0.578 | 0.09192 | 0.021 | -6.292
-11 | -0.594 | 0.08598 | 0.021 | -6.904
-10.5 | -0.606 | 0.08297 | 0.021 | -7.303
-10 | -0.615 | 0.07442 | 0.021 | -8.264
-9.5 | -0.62 | 0.06976 | 0.021 | -8.892
-9 | -0.621 | 0.06501 | 0.021 | -9.56
-8.5 | -0.618 | 0.06105 | 0.021 | -10.126
-8 | -0.61 | 0.05588 | 0.02 | -10.912
-7.5 | -0.597 | 0.05244 | 0.02 | -11.385
-7 | -0.579 | 0.04912 | 0.02 | -11.797
-6.5 | -0.557 | 0.04607 | 0.02 | -12.097
-6 | -0.531 | 0.04327 | 0.02 | -12.263
-5.5 | -0.5 | 0.04082 | 0.02 | -12.25
-5 | -0.465 | 0.03829 | 0.02 | -12.143
-4.5 | -0.426 | 0.03628 | 0.02 | -11.731
-4 | -0.385 | 0.03458 | 0.021 | -11.126
-3.5 | -0.342 | 0.03303 | 0.021 | -10.363
-3 | -0.298 | 0.0317 | 0.021 | -9.41
-2.5 | -0.315 | 0.00816 | 0.048 | -38.596
-2 | -0.258 | 0.00811 | 0.048 | -31.783
-1.5 | -0.2 | 0.00803 | 0.047 | -24.833
-1 | -0.141 | 0.00799 | 0.047 | -17.617
-0.5 | -0.081 | 0.00795 | 0.046 | -10.245
0 | -0.022 | 0.00792 | 0.046 | -2.75
0.5 | 0.038 | 0.00538 | 0.046 | 7.103
1 | 0.098 | 0.00553 | 0.045 | 17.745
1.5 | 0.158 | 0.00562 | 0.045 | 28.098
2 | 0.218 | 0.00559 | 0.044 | 38.962
2.5 | 0.278 | 0.00508 | 0.044 | 54.598
3 | 0.337 | 0.00518 | 0.043 | 65.144
3.5 | 0.396 | 0.00534 | 0.042 | 74.172
4 | 0.456 | 0.00552 | 0.042 | 82.504
4.5 | 0.515 | 0.00632 | 0.041 | 81.403
5 | 0.574 | 0.00648 | 0.041 | 88.535
5.5 | 0.632 | 0.0067 | 0.04 | 94.352
6 | 0.69 | 0.00686 | 0.039 | 100.676
6.5 | 0.748 | 0.00871 | 0.039 | 85.86
7 | 0.805 | 0.00907 | 0.038 | 88.773
7.5 | 0.861 | 0.00951 | 0.038 | 90.582
8 | 0.915 | 0.00996 | 0.037 | 91.9
8.5 | 0.968 | 0.0105 | 0.036 | 92.127
9 | 1.011 | 0.01141 | 0.035 | 88.656
9.5 | 1.053 | 0.0126 | 0.034 | 83.53
10 | 1.091 | 0.01402 | 0.033 | 77.787
10.5 | 1.116 | 0.01796 | 0.032 | 62.137
11 | 1.132 | 0.02422 | 0.03 | 46.732
11.5 | 1.147 | 0.03005 | 0.029 | 38.172
12 | 1.162 | 0.0348 | 0.028 | 33.387
12.5 | 1.172 | 0.03934 | 0.027 | 29.788
13 | 1.177 | 0.04361 | 0.026 | 26.985
13.5 | 1.175 | 0.04856 | 0.025 | 24.186
14 | 1.167 | 0.05332 | 0.025 | 21.88
14.5 | 1.151 | 0.05915 | 0.024 | 19.461
15 | 1.13 | 0.06501 | 0.023 | 17.383
15.5 | 1.103 | 0.07124 | 0.022 | 15.489
16 | 1.071 | 0.07847 | 0.021 | 13.647
16.5 | 1.034 | 0.08655 | 0.02 | 11.944
17 | 0.995 | 0.09301 | 0.019 | 10.702
17.5 | 0.946 | 0.10798 | 0.018 | 8.761
18 | 0.885 | 0.13354 | 0.016 | 6.625

## 36. Re 750k Mach 0.10 (2)
BIGFOIL.COM POLAR EXPORT
e635
EPPLER 635 |  |  |  | Cl Max: | 1.3809 | at alpha= | 12.5 | deg
XFOIL ncrit=9 |  |  |  | L/D Max: | 105.212 | at alpha= | 9 | deg
Re: | 750000 |  |  | Cd Min: | 0.10241 | at alpha= | 17.5 | deg
Mach: | 0.1 |  |  | Cl=0 at alpha= | -0.45 | deg
|  |  |  | @ Cl=0.1, Cd= | 0.007255
|  |  |  | @ Cl=0.4, Cd= | 0.0090438
|  |  |  | @ Cl=0.6, Cd= | 0.0094044
alpha (deg) | Cl | Cd | Cm | Cl/Cd
-7.5 | -0.575 | 0.05151 | -0.0039 | -11.1629
-7 | -0.5601 | 0.04763 | -0.0009 | -11.7594
-6.5 | -0.5395 | 0.04255 | 0.0026 | -12.6792
-6 | -0.5116 | 0.03564 | 0.0084 | -14.3547
-5.5 | -0.4988 | 0.0267 | 0.0151 | -18.6816
-5 | -0.4637 | 0.02 | 0.0201 | -23.185
-4.5 | -0.415 | 0.01702 | 0.0223 | -24.3831
-4 | -0.3623 | 0.01558 | 0.0238 | -23.2542
-3.5 | -0.3099 | 0.0135 | 0.0247 | -22.9556
-3 | -0.2579 | 0.01246 | 0.026 | -20.6982
-2.5 | -0.2058 | 0.01187 | 0.0272 | -17.3378
-1.5 | -0.107 | 0.01036 | 0.0306 | -10.3282
-1 | -0.0548 | 0.01002 | 0.0317 | -5.4691
-0.5 | -0.0049 | 0.00948 | 0.0332 | -0.51688
0 | 0.0441 | 0.00668 | 0.0344 | 6.6018
0.5 | 0.1277 | 0.00754 | 0.0296 | 16.9363
1 | 0.2444 | 0.00872 | 0.018 | 28.0275
1.5 | 0.3088 | 0.00892 | 0.0162 | 34.6188
2 | 0.3675 | 0.00901 | 0.0156 | 40.788
2.5 | 0.4348 | 0.00908 | 0.0131 | 47.8855
3 | 0.4988 | 0.00918 | 0.0113 | 54.3355
3.5 | 0.5577 | 0.0093 | 0.0105 | 59.9677
4 | 0.6185 | 0.00945 | 0.0093 | 65.4497
4.5 | 0.684 | 0.00944 | 0.007 | 72.4576
5 | 0.7472 | 0.00957 | 0.0052 | 78.0773
5.5 | 0.8076 | 0.00968 | 0.004 | 83.4298
6 | 0.8704 | 0.00977 | 0.0022 | 89.089
6.5 | 0.9333 | 0.0099 | 0.0003 | 94.2727
7 | 0.9969 | 0.01002 | -0.0017 | 99.491
7.5 | 1.0465 | 0.01024 | -0.0008 | 102.1973
8 | 1.0946 | 0.01053 | 0.0003 | 103.9506
8.5 | 1.1422 | 0.01088 | 0.0015 | 104.9816
9 | 1.1889 | 0.0113 | 0.0028 | 105.2124
9.5 | 1.2337 | 0.0119 | 0.0043 | 103.6723
10 | 1.2735 | 0.01297 | 0.0062 | 98.1881
10.5 | 1.3071 | 0.01448 | 0.0089 | 90.2693
11 | 1.3352 | 0.01621 | 0.0122 | 82.3689
11.5 | 1.3605 | 0.01785 | 0.016 | 76.2185
12 | 1.3774 | 0.01972 | 0.0207 | 69.8479
12.5 | 1.3809 | 0.02179 | 0.0271 | 63.3731
13 | 1.3528 | 0.02508 | 0.035 | 53.9394
13.5 | 1.3365 | 0.03073 | 0.036 | 43.4917
14 | 1.3111 | 0.03835 | 0.0353 | 34.1877
14.5 | 1.2846 | 0.04642 | 0.0342 | 27.6734
15 | 1.2462 | 0.05615 | 0.0322 | 22.1941
15.5 | 1.2196 | 0.06503 | 0.0301 | 18.7544
16 | 1.1856 | 0.07557 | 0.0269 | 15.6888
16.5 | 1.1705 | 0.08389 | 0.0244 | 13.9528
17 | 1.1524 | 0.09292 | 0.0215 | 12.4021
17.5 | 1.133 | 0.10241 | 0.0182 | 11.0634

## 37. Re 750k Mach 0.25 (1)
BIGFOIL.COM POLAR EXPORT
e635
EPPLER 635 |  |  |  | Cl Max: | 1.154 | at alpha= | 12 | deg
JavaFoil+Calcfoil stall+Eppler ext transition |  |  |  | L/D Max: | 102.588 | at alpha= | 5.5 | deg
Re: | 750000 |  |  | Cd Min: | 0.00496 | at alpha= | 2 | deg
Mach: | 0.25 |  |  | Cl=0 at alpha= | 0.18033 | deg
|  |  |  | @ Cl=0.1, Cd= | 0.0055574
|  |  |  | @ Cl=0.4, Cd= | 0.0053682
|  |  |  | @ Cl=0.6, Cd= | 0.0065487
alpha (deg) | Cl | Cd | Cm | Cl/Cd
-12.5 | -0.218 | 0.13819 | 0.023 | -1.578
-12 | -0.283 | 0.12552 | 0.023 | -2.252
-11.5 | -0.339 | 0.1155 | 0.022 | -2.935
-11 | -0.39 | 0.10992 | 0.022 | -3.545
-10.5 | -0.435 | 0.10296 | 0.021 | -4.225
-10 | -0.475 | 0.09029 | 0.021 | -5.259
-9.5 | -0.508 | 0.08016 | 0.021 | -6.342
-9 | -0.535 | 0.07236 | 0.021 | -7.389
-8.5 | -0.553 | 0.06789 | 0.021 | -8.153
-8 | -0.564 | 0.06035 | 0.021 | -9.348
-7.5 | -0.567 | 0.05603 | 0.021 | -10.113
-7 | -0.561 | 0.05141 | 0.02 | -10.916
-6.5 | -0.548 | 0.04779 | 0.02 | -11.475
-6 | -0.529 | 0.04457 | 0.02 | -11.861
-5.5 | -0.503 | 0.04169 | 0.02 | -12.058
-5 | -0.47 | 0.03896 | 0.021 | -12.078
-4.5 | -0.433 | 0.03674 | 0.021 | -11.772
-4 | -0.392 | 0.03509 | 0.021 | -11.174
-3.5 | -0.349 | 0.03331 | 0.021 | -10.491
-3 | -0.305 | 0.03193 | 0.021 | -9.56
-2.5 | -0.323 | 0.00821 | 0.049 | -39.283
-2 | -0.264 | 0.00815 | 0.049 | -32.407
-1.5 | -0.205 | 0.00805 | 0.049 | -25.448
-1 | -0.144 | 0.008 | 0.048 | -18.068
-0.5 | -0.084 | 0.00796 | 0.048 | -10.509
0 | -0.022 | 0.00795 | 0.047 | -2.814
0.5 | 0.039 | 0.0054 | 0.047 | 7.259
1 | 0.101 | 0.00556 | 0.046 | 18.127
1.5 | 0.162 | 0.00565 | 0.046 | 28.719
2 | 0.224 | 0.00496 | 0.045 | 45.129
2.5 | 0.285 | 0.00511 | 0.045 | 55.729
3 | 0.346 | 0.0052 | 0.044 | 66.482
3.5 | 0.407 | 0.00539 | 0.044 | 75.571
4 | 0.468 | 0.00556 | 0.043 | 84.091
4.5 | 0.528 | 0.00641 | 0.042 | 82.431
5 | 0.589 | 0.0066 | 0.042 | 89.136
5.5 | 0.649 | 0.00632 | 0.041 | 102.588
6 | 0.708 | 0.0086 | 0.041 | 82.338
6.5 | 0.767 | 0.00899 | 0.04 | 85.356
7 | 0.825 | 0.0094 | 0.039 | 87.747
7.5 | 0.881 | 0.00991 | 0.038 | 88.965
8 | 0.935 | 0.01048 | 0.038 | 89.203
8.5 | 0.981 | 0.01139 | 0.037 | 86.095
9 | 1.025 | 0.01264 | 0.036 | 81.034
9.5 | 1.066 | 0.01415 | 0.035 | 75.278
10 | 1.102 | 0.016 | 0.034 | 68.891
10.5 | 1.12 | 0.02266 | 0.032 | 49.413
11 | 1.137 | 0.02878 | 0.031 | 39.492
11.5 | 1.148 | 0.03491 | 0.029 | 32.877
12 | 1.154 | 0.04012 | 0.028 | 28.773
12.5 | 1.154 | 0.04474 | 0.027 | 25.792
13 | 1.142 | 0.05019 | 0.026 | 22.759
13.5 | 1.121 | 0.05546 | 0.026 | 20.222
14 | 1.088 | 0.06221 | 0.025 | 17.481
14.5 | 1.044 | 0.06918 | 0.024 | 15.085
15 | 0.987 | 0.07799 | 0.023 | 12.657
15.5 | 0.915 | 0.09196 | 0.021 | 9.946
16 | 0.795 | 0.13421 | 0.01 | 5.922
16.5 | 0.725 | 0.14378 | 0.01 | 5.043
17 | 0.651 | 0.15029 | 0.012 | 4.331

## 38. Re 750k Mach 0.25 (2)
BIGFOIL.COM POLAR EXPORT
e635
EPPLER 635 |  |  |  | Cl Max: | 1.3714 | at alpha= | 11.5 | deg
XFOIL ncrit=9 |  |  |  | L/D Max: | 103.621 | at alpha= | 8.5 | deg
Re: | 750000 |  |  | Cd Min: | 0.25162 | at alpha= | -20 | deg
Mach: | 0.25 |  |  | Cl=0 at alpha= | -0.51222 | deg
|  |  |  | @ Cl=0.1, Cd= | 0.0073269
|  |  |  | @ Cl=0.4, Cd= | 0.0092166
|  |  |  | @ Cl=0.6, Cd= | 0.0095322
alpha (deg) | Cl | Cd | Cm | Cl/Cd
-20 | -0.7641 | 0.25162 | 0.0851 | -3.0367
-19.5 | -0.7457 | 0.24497 | 0.081 | -3.044
-19 | -0.7281 | 0.23816 | 0.0764 | -3.0572
-18.5 | -0.7107 | 0.23156 | 0.0723 | -3.0692
-18 | -0.6939 | 0.22477 | 0.068 | -3.0872
-17.5 | -0.677 | 0.21736 | 0.0642 | -3.1146
-17 | -0.6586 | 0.21052 | 0.0611 | -3.1284
-16.5 | -0.6406 | 0.20423 | 0.058 | -3.1367
-16 | -0.6232 | 0.19764 | 0.0545 | -3.1532
-15.5 | -0.6062 | 0.19075 | 0.0509 | -3.178
-15 | -0.5898 | 0.18344 | 0.0472 | -3.2152
-14.5 | -0.5762 | 0.17536 | 0.0425 | -3.2858
-14 | -0.5659 | 0.16742 | 0.0376 | -3.3801
-13.5 | -0.553 | 0.15957 | 0.0338 | -3.4656
-13 | -0.5359 | 0.15203 | 0.0321 | -3.525
-12.5 | -0.5212 | 0.1454 | 0.0294 | -3.5846
-12 | -0.5089 | 0.13811 | 0.0262 | -3.6847
-11.5 | -0.4983 | 0.13041 | 0.0228 | -3.821
-11 | -0.4894 | 0.12239 | 0.0191 | -3.9987
-10.5 | -0.4856 | 0.11322 | 0.014 | -4.289
-10 | -0.4837 | 0.1035 | 0.0086 | -4.6734
-9.5 | -0.4806 | 0.09485 | 0.0042 | -5.0669
-9 | -0.4826 | 0.08527 | -0.0013 | -5.6597
-8.5 | -0.5019 | 0.07255 | -0.0128 | -6.918
-8 | -0.5288 | 0.06542 | -0.0109 | -8.0832
-7.5 | -0.5409 | 0.05915 | -0.0078 | -9.1445
-7 | -0.5356 | 0.05398 | -0.005 | -9.9222
-6.5 | -0.5239 | 0.04781 | -0.0017 | -10.958
-6 | -0.5008 | 0.03966 | 0.0037 | -12.6273
-5 | -0.4561 | 0.02777 | 0.0134 | -16.4242
-4.5 | -0.4229 | 0.01939 | 0.0202 | -21.8102
-4 | -0.371 | 0.01633 | 0.0226 | -22.7189
-3.5 | -0.3164 | 0.01422 | 0.0239 | -22.2504
-3 | -0.2616 | 0.01295 | 0.0252 | -20.2008
-2.5 | -0.2079 | 0.01206 | 0.0267 | -17.2388
-2 | -0.1581 | 0.01102 | 0.0288 | -14.3466
-1.5 | -0.1056 | 0.0105 | 0.0304 | -10.0571
-1 | -0.0519 | 0.01014 | 0.0317 | -5.1183
-0.5 | 0.0013 | 0.00978 | 0.0331 | 0.13292
0 | 0.0265 | 0.00666 | 0.0395 | 3.979
0.5 | 0.1268 | 0.00757 | 0.0318 | 16.7503
1 | 0.249 | 0.00881 | 0.0195 | 28.2633
1.5 | 0.3214 | 0.009 | 0.0166 | 35.7111
2 | 0.3766 | 0.00921 | 0.0172 | 40.8903
2.5 | 0.4473 | 0.00923 | 0.0144 | 48.4615
3 | 0.5148 | 0.00933 | 0.0124 | 55.1768
3.5 | 0.5784 | 0.00947 | 0.0111 | 61.0771
4 | 0.6374 | 0.00964 | 0.0108 | 66.1203
4.5 | 0.7053 | 0.00975 | 0.0085 | 72.3385
5 | 0.7725 | 0.00979 | 0.0066 | 78.907
5.5 | 0.8357 | 0.00997 | 0.0053 | 83.8215
6 | 0.8995 | 0.01014 | 0.004 | 88.7081
6.5 | 0.9661 | 0.01022 | 0.0022 | 94.5303
7 | 1.0325 | 0.01041 | 0.0004 | 99.1835
7.5 | 1.0876 | 0.0107 | 0.0008 | 101.6449
8 | 1.1377 | 0.01106 | 0.0023 | 102.8662
8.5 | 1.1875 | 0.01146 | 0.0039 | 103.6213
9 | 1.2358 | 0.01199 | 0.0057 | 103.0692
9.5 | 1.28 | 0.01289 | 0.0079 | 99.3018
10 | 1.3149 | 0.01451 | 0.011 | 90.6203
10.5 | 1.3431 | 0.01639 | 0.0149 | 81.9463
11 | 1.3635 | 0.01844 | 0.0197 | 73.9425
11.5 | 1.3714 | 0.02074 | 0.0259 | 66.1234
12 | 1.3493 | 0.02338 | 0.0351 | 57.7117
12.5 | 1.3266 | 0.02897 | 0.0374 | 45.7922
13 | 1.3 | 0.0365 | 0.0372 | 35.6164
13.5 | 1.2717 | 0.04456 | 0.0364 | 28.539
14 | 1.2377 | 0.05349 | 0.035 | 23.1389
14.5 | 1.2073 | 0.06243 | 0.0332 | 19.3385
15 | 1.1732 | 0.07255 | 0.0303 | 16.1709
15.5 | 1.1484 | 0.08201 | 0.0275 | 14.0032
16 | 1.1195 | 0.09246 | 0.024 | 12.1079
16.5 | 1.1035 | 0.10143 | 0.021 | 10.8794

## 39. Re 750k Mach 0.50 (1)
BIGFOIL.COM POLAR EXPORT
e635
EPPLER 635 |  |  |  | Cl Max: | 1.109 | at alpha= | 10 | deg
JavaFoil+Calcfoil stall+Eppler ext transition |  |  |  | L/D Max: | 86.518 | at alpha= | 3.5 | deg
Re: | 750000 |  |  | Cd Min: | 0.0047 | at alpha= | 0.5 | deg
Mach: | 0.5 |  |  | Cl=0 at alpha= | 0.18116 | deg
|  |  |  | @ Cl=0.1, Cd= | 0.0048318
|  |  |  | @ Cl=0.4, Cd= | 0.0054457
|  |  |  | @ Cl=0.6, Cd= | 0.0086886
alpha (deg) | Cl | Cd | Cm | Cl/Cd
-20 | -1.085 | 0.20757 | 0.035 | -5.228
-19.5 | -1.06 | 0.20136 | 0.035 | -5.263
-19 | -1.034 | 0.19937 | 0.035 | -5.185
-18.5 | -1.009 | 0.19203 | 0.035 | -5.252
-18 | -0.98 | 0.1823 | 0.033 | -5.374
-17.5 | -0.953 | 0.17899 | 0.033 | -5.324
-17 | -0.926 | 0.17047 | 0.032 | -5.432
-16.5 | -0.9 | 0.16807 | 0.032 | -5.356
-16 | -0.874 | 0.16016 | 0.032 | -5.456
-15.5 | -0.848 | 0.1585 | 0.032 | -5.348
-15 | -0.821 | 0.15058 | 0.032 | -5.455
-14.5 | -0.795 | 0.14842 | 0.032 | -5.356
-14 | -0.769 | 0.14688 | 0.032 | -5.233
-13.5 | -0.742 | 0.13799 | 0.032 | -5.381
-13 | -0.714 | 0.13231 | 0.029 | -5.393
-12.5 | -0.687 | 0.12621 | 0.028 | -5.441
-12 | -0.66 | 0.12366 | 0.028 | -5.337
-11.5 | -0.633 | 0.12052 | 0.028 | -5.254
-11 | -0.607 | 0.1072 | 0.028 | -5.659
-10.5 | -0.58 | 0.10407 | 0.028 | -5.573
-10 | -0.553 | 0.10016 | 0.027 | -5.523
-9.5 | -0.526 | 0.09771 | 0.027 | -5.387
-9 | -0.499 | 0.09098 | 0.025 | -5.482
-8.5 | -0.472 | 0.08574 | 0.024 | -5.5
-8 | -0.445 | 0.08378 | 0.024 | -5.308
-7.5 | -0.418 | 0.08189 | 0.024 | -5.102
-7 | -0.391 | 0.07665 | 0.024 | -5.098
-6.5 | -0.364 | 0.07687 | 0.024 | -4.731
-6 | -0.337 | 0.07791 | 0.024 | -4.321
-5.5 | -0.31 | 0.07372 | 0.023 | -4.198
-5 | -0.282 | 0.07221 | 0.023 | -3.911
-4.5 | -0.406 | 0.04334 | 0.022 | -9.361
-4 | -0.399 | 0.03877 | 0.022 | -10.288
-3.5 | -0.37 | 0.0353 | 0.022 | -10.468
-3 | -0.33 | 0.03323 | 0.023 | -9.923
-2.5 | -0.284 | 0.03161 | 0.023 | -8.987
-2 | -0.235 | 0.03051 | 0.024 | -7.689
-1.5 | -0.227 | 0.00824 | 0.054 | -27.574
-1 | -0.161 | 0.00812 | 0.054 | -19.788
-0.5 | -0.093 | 0.00748 | 0.053 | -12.467
0 | -0.025 | 0.00747 | 0.053 | -3.338
0.5 | 0.044 | 0.0047 | 0.052 | 9.303
1 | 0.112 | 0.00486 | 0.052 | 23.147
1.5 | 0.181 | 0.00494 | 0.051 | 36.661
2 | 0.249 | 0.00506 | 0.05 | 49.24
2.5 | 0.318 | 0.00524 | 0.05 | 60.601
3 | 0.386 | 0.0055 | 0.049 | 70.067
3.5 | 0.453 | 0.00524 | 0.049 | 86.518
4 | 0.52 | 0.00828 | 0.048 | 62.876
4.5 | 0.587 | 0.0086 | 0.047 | 68.247
5 | 0.653 | 0.00905 | 0.047 | 72.239
5.5 | 0.718 | 0.00956 | 0.046 | 75.09
6 | 0.778 | 0.01023 | 0.045 | 76.039
6.5 | 0.833 | 0.01119 | 0.043 | 74.498
7 | 0.888 | 0.01237 | 0.042 | 71.757
7.5 | 0.94 | 0.01391 | 0.041 | 67.59
8 | 0.989 | 0.01588 | 0.04 | 62.274
8.5 | 1.036 | 0.01806 | 0.039 | 57.347
9 | 1.077 | 0.02069 | 0.038 | 52.041
9.5 | 1.097 | 0.0287 | 0.036 | 38.233
10 | 1.109 | 0.03666 | 0.034 | 30.251
10.5 | 1.105 | 0.04526 | 0.033 | 24.405
11 | 1.034 | 0.05483 | 0.032 | 18.856
11.5 | 0.612 | 0.09928 | 0.012 | 6.16
12 | 0.638 | 0.10959 | 0.013 | 5.824
12.5 | 0.666 | 0.12173 | 0.014 | 5.467
13 | 0.693 | 0.12677 | 0.015 | 5.464
13.5 | 0.72 | 0.13527 | 0.016 | 5.324
14 | 0.747 | 0.14216 | 0.016 | 5.256
14.5 | 0.777 | 0.15006 | 0.017 | 5.178
15 | 0.802 | 0.15382 | 0.016 | 5.215

## 40. Re 750k Mach 0.50 (2)
BIGFOIL.COM POLAR EXPORT
e635
EPPLER 635 |  |  |  | Cl Max: | 1.4131 | at alpha= | 9 | deg
XFOIL ncrit=9 |  |  |  | L/D Max: | 96.4902 | at alpha= | 7.5 | deg
Re: | 750000 |  |  | Cd Min: | 0.27547 | at alpha= | -20 | deg
Mach: | 0.5 |  |  | Cl=0 at alpha= | -0.7025 | deg
|  |  |  | @ Cl=0.1, Cd= | 0.0085089
|  |  |  | @ Cl=0.4, Cd= | 0.0096666
|  |  |  | @ Cl=0.6, Cd= | 0.010212
alpha (deg) | Cl | Cd | Cm | Cl/Cd
-20 | -0.8377 | 0.27547 | 0.102 | -3.041
-19.5 | -0.8158 | 0.26773 | 0.0969 | -3.0471
-18.5 | -0.7719 | 0.25171 | 0.0873 | -3.0666
-18 | -0.7494 | 0.2438 | 0.0834 | -3.0738
-17.5 | -0.7272 | 0.2363 | 0.0792 | -3.0774
-17 | -0.7048 | 0.22861 | 0.0747 | -3.083
-16.5 | -0.6827 | 0.22085 | 0.0704 | -3.0912
-16 | -0.6607 | 0.21297 | 0.066 | -3.1023
-15.5 | -0.6387 | 0.20487 | 0.0616 | -3.1176
-15 | -0.6187 | 0.19659 | 0.0562 | -3.1472
-14.5 | -0.5999 | 0.18847 | 0.0513 | -3.183
-14 | -0.5778 | 0.18001 | 0.0484 | -3.2098
-13.5 | -0.5574 | 0.17236 | 0.0448 | -3.2339
-13 | -0.5377 | 0.16485 | 0.0411 | -3.2618
-12.5 | -0.5188 | 0.15696 | 0.0371 | -3.3053
-12 | -0.5026 | 0.14855 | 0.0321 | -3.3834
-11.5 | -0.4902 | 0.14023 | 0.027 | -3.4957
-11 | -0.476 | 0.13183 | 0.0227 | -3.6107
-10.5 | -0.4623 | 0.12331 | 0.0185 | -3.7491
-10 | -0.4401 | 0.11555 | 0.0156 | -3.8087
-9.5 | -0.4288 | 0.10813 | 0.0124 | -3.9656
-9 | -0.4189 | 0.10045 | 0.009 | -4.1702
-8.5 | -0.4115 | 0.09251 | 0.005 | -4.4482
-8 | -0.4092 | 0.08322 | -0.0017 | -4.9171
-7.5 | -0.4096 | 0.07407 | -0.0083 | -5.5299
-7 | -0.4213 | 0.06475 | -0.0147 | -6.5066
-6.5 | -0.437 | 0.05779 | -0.0131 | -7.5619
-5.5 | -0.4467 | 0.04567 | -0.0054 | -9.781
-5 | -0.4213 | 0.03936 | -0.0008 | -10.7038
-4.5 | -0.4003 | 0.03317 | 0.0053 | -12.0681
-4 | -0.3824 | 0.025 | 0.0126 | -15.296
-3.5 | -0.339 | 0.0195 | 0.0185 | -17.3846
-3 | -0.282 | 0.01613 | 0.0218 | -17.483
-2.5 | -0.2156 | 0.01378 | 0.0237 | -15.6459
-2 | -0.1525 | 0.01236 | 0.0258 | -12.3382
-1.5 | -0.0953 | 0.01129 | 0.0287 | -8.4411
-1 | -0.0357 | 0.01078 | 0.031 | -3.3117
-0.5 | 0.0243 | 0.0104 | 0.0331 | 2.3365
0 | 0.0685 | 0.00896 | 0.0375 | 7.6451
0.5 | 0.1509 | 0.00778 | 0.0354 | 19.3959
1 | 0.2847 | 0.00922 | 0.0236 | 30.8785
1.5 | 0.3647 | 0.0096 | 0.0213 | 37.9896
2 | 0.4442 | 0.00975 | 0.019 | 45.559
2.5 | 0.5158 | 0.00999 | 0.0182 | 51.6316
3 | 0.5843 | 0.01017 | 0.0182 | 57.4533
3.5 | 0.6635 | 0.01038 | 0.016 | 63.921
4 | 0.7395 | 0.0106 | 0.0147 | 69.7642
4.5 | 0.8048 | 0.01098 | 0.0158 | 73.2969
5 | 0.8861 | 0.01122 | 0.0137 | 78.975
5.5 | 0.9652 | 0.01144 | 0.0125 | 84.3706
6 | 1.0412 | 0.01182 | 0.012 | 88.088
6.5 | 1.118 | 0.01222 | 0.0117 | 91.4894
7 | 1.1995 | 0.01267 | 0.0109 | 94.6725
7.5 | 1.2756 | 0.01322 | 0.0112 | 96.4902
8 | 1.3324 | 0.01401 | 0.0151 | 95.1035
8.5 | 1.3825 | 0.0152 | 0.0197 | 90.9539
9 | 1.4131 | 0.01734 | 0.0258 | 81.4937
9.5 | 1.4095 | 0.02058 | 0.034 | 68.4888
10 | 1.3513 | 0.02662 | 0.0412 | 50.7626
10.5 | 1.3065 | 0.03453 | 0.0431 | 37.8367
11 | 1.2577 | 0.04315 | 0.0438 | 29.1472
11.5 | 1.2112 | 0.05211 | 0.0432 | 23.2431
12 | 1.1773 | 0.06057 | 0.0421 | 19.437
12.5 | 1.1481 | 0.06935 | 0.0402 | 16.5552
13 | 1.1215 | 0.07838 | 0.0377 | 14.3085
13.5 | 1.0985 | 0.08747 | 0.035 | 12.5586
14 | 1.0778 | 0.09673 | 0.0319 | 11.1424

## 41. Re 1M Mach 0.00 (1)
BIGFOIL.COM POLAR EXPORT
e635
EPPLER 635 |  |  |  | Cl Max: | 1.185 | at alpha= | 13 | deg
JavaFoil+Calcfoil stall+Eppler ext transition |  |  |  | L/D Max: | 128.777 | at alpha= | 7 | deg
Re: | 1000000 |  |  | Cd Min: | 0.00499 | at alpha= | 0.5 | deg
Mach: | 0 |  |  | Cl=0 at alpha= | 0.18333 | deg
|  |  |  | @ Cl=0.1, Cd= | 0.0050851
|  |  |  | @ Cl=0.4, Cd= | 0.0050736
|  |  |  | @ Cl=0.6, Cd= | 0.005475
alpha (deg) | Cl | Cd | Cm | Cl/Cd
-14.5 | -0.501 | 0.13248 | 0.022 | -3.785
-14 | -0.521 | 0.12616 | 0.022 | -4.128
-13.5 | -0.54 | 0.11513 | 0.022 | -4.687
-13 | -0.558 | 0.10694 | 0.021 | -5.216
-12.5 | -0.575 | 0.10216 | 0.021 | -5.628
-12 | -0.591 | 0.09278 | 0.021 | -6.366
-11.5 | -0.605 | 0.0887 | 0.021 | -6.816
-11 | -0.616 | 0.08163 | 0.021 | -7.549
-10.5 | -0.625 | 0.07723 | 0.021 | -8.095
-10 | -0.631 | 0.0711 | 0.021 | -8.874
-9.5 | -0.633 | 0.06607 | 0.021 | -9.584
-9 | -0.632 | 0.06214 | 0.021 | -10.164
-8.5 | -0.626 | 0.05853 | 0.021 | -10.689
-8 | -0.615 | 0.05406 | 0.02 | -11.378
-7.5 | -0.601 | 0.05047 | 0.021 | -11.898
-7 | -0.581 | 0.04793 | 0.02 | -12.13
-6.5 | -0.558 | 0.04489 | 0.02 | -12.43
-6 | -0.531 | 0.04215 | 0.021 | -12.588
-5.5 | -0.499 | 0.03978 | 0.021 | -12.553
-5 | -0.464 | 0.03757 | 0.021 | -12.346
-4.5 | -0.424 | 0.03563 | 0.021 | -11.913
-4 | -0.384 | 0.0339 | 0.021 | -11.312
-3.5 | -0.341 | 0.03243 | 0.021 | -10.514
-3 | -0.369 | 0.00779 | 0.048 | -47.404
-2.5 | -0.313 | 0.00773 | 0.048 | -40.558
-2 | -0.256 | 0.00771 | 0.047 | -33.271
-1.5 | -0.199 | 0.00764 | 0.047 | -25.981
-1 | -0.14 | 0.00758 | 0.047 | -18.476
-0.5 | -0.081 | 0.00754 | 0.046 | -10.742
0 | -0.022 | 0.00752 | 0.046 | -2.881
0.5 | 0.038 | 0.00499 | 0.045 | 7.617
1 | 0.098 | 0.00508 | 0.045 | 19.21
1.5 | 0.157 | 0.00523 | 0.044 | 30.08
2 | 0.217 | 0.00532 | 0.044 | 40.714
2.5 | 0.276 | 0.00547 | 0.043 | 50.49
3 | 0.336 | 0.00563 | 0.043 | 59.598
3.5 | 0.395 | 0.00506 | 0.042 | 78.018
4 | 0.454 | 0.00522 | 0.042 | 86.905
4.5 | 0.512 | 0.00535 | 0.041 | 95.795
5 | 0.571 | 0.00539 | 0.041 | 105.971
5.5 | 0.629 | 0.00556 | 0.04 | 113.163
6 | 0.687 | 0.0058 | 0.039 | 118.438
6.5 | 0.745 | 0.006 | 0.039 | 124.125
7 | 0.802 | 0.00623 | 0.038 | 128.777
7.5 | 0.858 | 0.00869 | 0.037 | 98.728
8 | 0.913 | 0.00909 | 0.037 | 100.505
8.5 | 0.967 | 0.00951 | 0.036 | 101.713
9 | 1.017 | 0.01011 | 0.035 | 100.631
9.5 | 1.06 | 0.01094 | 0.034 | 96.891
10 | 1.098 | 0.01208 | 0.033 | 90.91
10.5 | 1.123 | 0.01537 | 0.032 | 73.065
11 | 1.137 | 0.02141 | 0.03 | 53.099
11.5 | 1.152 | 0.02714 | 0.029 | 42.422
12 | 1.167 | 0.03171 | 0.028 | 36.796
12.5 | 1.178 | 0.03624 | 0.027 | 32.502
13 | 1.185 | 0.04004 | 0.026 | 29.597
13.5 | 1.185 | 0.04457 | 0.025 | 26.578
14 | 1.18 | 0.04921 | 0.025 | 23.974
14.5 | 1.168 | 0.0547 | 0.024 | 21.345
15 | 1.151 | 0.05985 | 0.023 | 19.227
15.5 | 1.128 | 0.06543 | 0.022 | 17.241
16 | 1.101 | 0.07183 | 0.021 | 15.333
16.5 | 1.07 | 0.07888 | 0.02 | 13.561
17 | 1.037 | 0.08449 | 0.02 | 12.27
17.5 | 0.999 | 0.09213 | 0.019 | 10.845
18 | 0.957 | 0.10367 | 0.018 | 9.227

## 42. Re 1M Mach 0.00 (2)
BIGFOIL.COM POLAR EXPORT
e635
EPPLER 635 |  |  |  | Cl Max: | 1.4033 | at alpha= | 12.5 | deg
XFOIL ncrit=9 |  |  |  | L/D Max: | 113.563 | at alpha= | 9 | deg
Re: | 1000000 |  |  | Cd Min: | 0.24429 | at alpha= | -20 | deg
Mach: | 0 |  |  | Cl=0 at alpha= | -0.16166 | deg
|  |  |  | @ Cl=0.1, Cd= | 0.0063357
|  |  |  | @ Cl=0.4, Cd= | 0.0081049
|  |  |  | @ Cl=0.6, Cd= | 0.0084493
alpha (deg) | Cl | Cd | Cm | Cl/Cd
-20 | -0.7469 | 0.24429 | 0.0793 | -3.0574
-19.5 | -0.73 | 0.23833 | 0.0761 | -3.063
-19 | -0.713 | 0.23275 | 0.0726 | -3.0634
-18.5 | -0.6962 | 0.22671 | 0.069 | -3.0709
-18 | -0.6794 | 0.22047 | 0.0654 | -3.0816
-17.5 | -0.6628 | 0.21406 | 0.0618 | -3.0963
-17 | -0.6464 | 0.20755 | 0.0582 | -3.1144
-16.5 | -0.6302 | 0.20047 | 0.0546 | -3.1436
-16 | -0.6155 | 0.19267 | 0.0503 | -3.1946
-15.5 | -0.6028 | 0.18499 | 0.046 | -3.2586
-15 | -0.5905 | 0.17655 | 0.0426 | -3.3447
-14.5 | -0.575 | 0.17002 | 0.0398 | -3.382
-14 | -0.5598 | 0.16387 | 0.0369 | -3.4161
-13.5 | -0.5474 | 0.15658 | 0.0336 | -3.496
-13 | -0.535 | 0.1494 | 0.0303 | -3.581
-12.5 | -0.525 | 0.14117 | 0.0265 | -3.7189
-12 | -0.5203 | 0.13189 | 0.0215 | -3.945
-11.5 | -0.5133 | 0.12331 | 0.0176 | -4.1627
-11 | -0.5077 | 0.11476 | 0.0139 | -4.424
-10.5 | -0.5043 | 0.10602 | 0.01 | -4.7566
-10 | -0.5139 | 0.09576 | 0.0057 | -5.3665
-9.5 | -0.5191 | 0.08649 | 0.0005 | -6.0018
-9 | -0.5382 | 0.07264 | -0.0133 | -7.4091
-8.5 | -0.5682 | 0.06759 | -0.0088 | -8.4066
-8 | -0.5807 | 0.06024 | -0.0063 | -9.6398
-7.5 | -0.5766 | 0.05383 | -0.0035 | -10.7115
-6.5 | -0.6043 | 0.02224 | 0.0164 | -27.1718
-6 | -0.5655 | 0.01919 | 0.0193 | -29.4685
-5.5 | -0.5174 | 0.01814 | 0.0209 | -28.5226
-5 | -0.4682 | 0.01593 | 0.0228 | -29.3911
-4.5 | -0.4176 | 0.01388 | 0.0241 | -30.0865
-4 | -0.3658 | 0.01306 | 0.0251 | -28.0092
-3.5 | -0.3129 | 0.01253 | 0.026 | -24.9721
-3 | -0.2639 | 0.01126 | 0.0277 | -23.4369
-2.5 | -0.2136 | 0.01061 | 0.0291 | -20.132
-2 | -0.1619 | 0.0102 | 0.0302 | -15.8725
-1 | -0.0586 | 0.00939 | 0.0325 | -6.2407
0 | 0.0113 | 0.0066 | 0.0408 | 1.7121
0.5 | 0.094 | 0.00627 | 0.0358 | 14.992
1 | 0.1689 | 0.00709 | 0.0327 | 23.8223
1.5 | 0.2717 | 0.00776 | 0.0231 | 35.0129
2 | 0.3354 | 0.00791 | 0.0214 | 42.402
2.5 | 0.3858 | 0.00809 | 0.0225 | 47.6885
3 | 0.4526 | 0.00816 | 0.0201 | 55.4657
3.5 | 0.5178 | 0.00832 | 0.0179 | 62.2356
4 | 0.5814 | 0.00839 | 0.016 | 69.2968
4.5 | 0.641 | 0.00858 | 0.015 | 74.7086
5 | 0.695 | 0.00875 | 0.0152 | 79.4286
5.5 | 0.7603 | 0.00884 | 0.0128 | 86.0068
6 | 0.8234 | 0.00899 | 0.0108 | 91.5907
6.5 | 0.8857 | 0.0091 | 0.009 | 97.3297
7 | 0.9448 | 0.0093 | 0.0079 | 101.5914
7.5 | 1.0026 | 0.00957 | 0.0069 | 104.7649
8 | 1.0651 | 0.00977 | 0.0049 | 109.0174
8.5 | 1.1254 | 0.01004 | 0.0032 | 112.0916
9 | 1.1856 | 0.01044 | 0.0014 | 113.5632
9.5 | 1.2312 | 0.0112 | 0.0024 | 109.9286
10 | 1.27 | 0.01239 | 0.0043 | 102.502
10.5 | 1.3053 | 0.01374 | 0.0066 | 95
11 | 1.3374 | 0.01517 | 0.0095 | 88.1608
11.5 | 1.3663 | 0.01661 | 0.0127 | 82.2577
12 | 1.3896 | 0.0182 | 0.0166 | 76.3516
12.5 | 1.4033 | 0.02005 | 0.0217 | 69.99
13 | 1.3864 | 0.02229 | 0.0309 | 62.1983
13.5 | 1.3622 | 0.02689 | 0.035 | 50.6582
14 | 1.3364 | 0.03418 | 0.0349 | 39.0989
14.5 | 1.315 | 0.0416 | 0.034 | 31.6106
15 | 1.2866 | 0.05003 | 0.0326 | 25.7166
15.5 | 1.2608 | 0.05843 | 0.031 | 21.578
16 | 1.2313 | 0.06797 | 0.0284 | 18.1153
16.5 | 1.2163 | 0.07597 | 0.0262 | 16.0103
17 | 1.1982 | 0.08472 | 0.0234 | 14.1431
17.5 | 1.1776 | 0.0941 | 0.0203 | 12.5143

## 43. Re 1M Mach 0.10 (1)
BIGFOIL.COM POLAR EXPORT
e635
EPPLER 635 |  |  |  | Cl Max: | 1.181 | at alpha= | 13 | deg
JavaFoil+Calcfoil stall+Eppler ext transition |  |  |  | L/D Max: | 129.089 | at alpha= | 7 | deg
Re: | 1000000 |  |  | Cd Min: | 0.00498 | at alpha= | 0.5 | deg
Mach: | 0.1 |  |  | Cl=0 at alpha= | 0.18333 | deg
|  |  |  | @ Cl=0.1, Cd= | 0.0051133
|  |  |  | @ Cl=0.4, Cd= | 0.0051151
|  |  |  | @ Cl=0.6, Cd= | 0.0055162
alpha (deg) | Cl | Cd | Cm | Cl/Cd
-14 | -0.478 | 0.12765 | 0.022 | -3.747
-13.5 | -0.5 | 0.12071 | 0.022 | -4.144
-13 | -0.522 | 0.11152 | 0.022 | -4.677
-12.5 | -0.542 | 0.10516 | 0.021 | -5.155
-12 | -0.561 | 0.0975 | 0.021 | -5.756
-11.5 | -0.579 | 0.09029 | 0.021 | -6.408
-11 | -0.594 | 0.08318 | 0.021 | -7.138
-10.5 | -0.606 | 0.07852 | 0.021 | -7.719
-10 | -0.615 | 0.0713 | 0.021 | -8.628
-9.5 | -0.621 | 0.06742 | 0.022 | -9.204
-9 | -0.622 | 0.06261 | 0.021 | -9.929
-8.5 | -0.618 | 0.05866 | 0.021 | -10.541
-8 | -0.61 | 0.05451 | 0.02 | -11.189
-7.5 | -0.597 | 0.05104 | 0.02 | -11.702
-7 | -0.58 | 0.04799 | 0.02 | -12.077
-6.5 | -0.557 | 0.04508 | 0.02 | -12.365
-6 | -0.531 | 0.04231 | 0.021 | -12.545
-5.5 | -0.5 | 0.03984 | 0.021 | -12.556
-5 | -0.465 | 0.03768 | 0.021 | -12.344
-4.5 | -0.426 | 0.03567 | 0.021 | -11.939
-4 | -0.385 | 0.03396 | 0.021 | -11.336
-3.5 | -0.342 | 0.03246 | 0.021 | -10.546
-3 | -0.371 | 0.00784 | 0.048 | -47.321
-2.5 | -0.315 | 0.00778 | 0.048 | -40.492
-2 | -0.258 | 0.0077 | 0.048 | -33.485
-1.5 | -0.2 | 0.00763 | 0.047 | -26.166
-1 | -0.141 | 0.00756 | 0.047 | -18.61
-0.5 | -0.081 | 0.00752 | 0.046 | -10.822
0 | -0.022 | 0.00749 | 0.046 | -2.904
0.5 | 0.038 | 0.00498 | 0.046 | 7.673
1 | 0.098 | 0.00511 | 0.045 | 19.186
1.5 | 0.158 | 0.00521 | 0.045 | 30.331
2 | 0.218 | 0.00536 | 0.044 | 40.618
2.5 | 0.278 | 0.00546 | 0.044 | 50.815
3 | 0.337 | 0.00563 | 0.043 | 59.927
3.5 | 0.397 | 0.00511 | 0.042 | 77.711
4 | 0.456 | 0.00521 | 0.042 | 87.555
4.5 | 0.515 | 0.00539 | 0.041 | 95.448
5 | 0.574 | 0.00544 | 0.041 | 105.482
5.5 | 0.632 | 0.00561 | 0.04 | 112.712
6 | 0.691 | 0.00579 | 0.04 | 119.381
6.5 | 0.749 | 0.00655 | 0.039 | 114.285
7 | 0.806 | 0.00624 | 0.038 | 129.089
7.5 | 0.862 | 0.00873 | 0.038 | 98.74
8 | 0.918 | 0.00914 | 0.037 | 100.348
8.5 | 0.971 | 0.00959 | 0.036 | 101.21
9 | 1.021 | 0.01025 | 0.035 | 99.628
9.5 | 1.063 | 0.01115 | 0.034 | 95.273
10 | 1.1 | 0.01234 | 0.033 | 89.136
10.5 | 1.124 | 0.01597 | 0.032 | 70.384
11 | 1.138 | 0.02206 | 0.031 | 51.594
11.5 | 1.152 | 0.02786 | 0.029 | 41.367
12 | 1.167 | 0.03247 | 0.028 | 35.931
12.5 | 1.176 | 0.03689 | 0.027 | 31.885
13 | 1.181 | 0.04075 | 0.026 | 28.977
13.5 | 1.179 | 0.0456 | 0.026 | 25.845
14 | 1.171 | 0.05042 | 0.025 | 23.215
14.5 | 1.155 | 0.05606 | 0.024 | 20.598
15 | 1.134 | 0.06152 | 0.023 | 18.431
15.5 | 1.107 | 0.06755 | 0.022 | 16.388
16 | 1.075 | 0.0739 | 0.021 | 14.549
16.5 | 1.038 | 0.08165 | 0.02 | 12.716
17 | 1.001 | 0.08744 | 0.019 | 11.443
17.5 | 0.955 | 0.09857 | 0.018 | 9.688
18 | 0.907 | 0.1108 | 0.017 | 8.19

## 44. Re 1M Mach 0.10 (2)
BIGFOIL.COM POLAR EXPORT
e635
EPPLER 635 |  |  |  | Cl Max: | 1.3994 | at alpha= | 12.5 | deg
XFOIL ncrit=9 |  |  |  | L/D Max: | 112.836 | at alpha= | 9 | deg
Re: | 1000000 |  |  | Cd Min: | 0.24512 | at alpha= | -20 | deg
Mach: | 0.1 |  |  | Cl=0 at alpha= | -0.36559 | deg
|  |  |  | @ Cl=0.1, Cd= | 0.0063083
|  |  |  | @ Cl=0.4, Cd= | 0.008141
|  |  |  | @ Cl=0.6, Cd= | 0.0084649
alpha (deg) | Cl | Cd | Cm | Cl/Cd
-20 | -0.7494 | 0.24512 | 0.0801 | -3.0573
-19.5 | -0.7323 | 0.23917 | 0.0768 | -3.0618
-19 | -0.7152 | 0.23354 | 0.0733 | -3.0624
-18.5 | -0.6982 | 0.22746 | 0.0696 | -3.0696
-18 | -0.6813 | 0.22117 | 0.066 | -3.0804
-17.5 | -0.6645 | 0.21472 | 0.0623 | -3.0947
-17 | -0.6479 | 0.20818 | 0.0587 | -3.1122
-16.5 | -0.6314 | 0.20104 | 0.055 | -3.1407
-16 | -0.6166 | 0.19327 | 0.0507 | -3.1904
-15.5 | -0.6034 | 0.18562 | 0.0465 | -3.2507
-15 | -0.5908 | 0.17721 | 0.043 | -3.3339
-14.5 | -0.5751 | 0.17066 | 0.0403 | -3.3699
-14 | -0.5597 | 0.16448 | 0.0373 | -3.4028
-13.5 | -0.547 | 0.15718 | 0.034 | -3.4801
-13 | -0.5344 | 0.14998 | 0.0307 | -3.5631
-12.5 | -0.5244 | 0.14157 | 0.0267 | -3.7042
-12 | -0.519 | 0.1325 | 0.0218 | -3.917
-11.5 | -0.5117 | 0.12396 | 0.018 | -4.1279
-11 | -0.5055 | 0.11546 | 0.0143 | -4.3781
-10.5 | -0.5016 | 0.10678 | 0.0104 | -4.6975
-10 | -0.5086 | 0.09711 | 0.0065 | -5.2374
-9.5 | -0.5115 | 0.08824 | 0.0018 | -5.7967
-9 | -0.5234 | 0.07564 | -0.011 | -6.9196
-8.5 | -0.5515 | 0.06935 | -0.0098 | -7.9524
-7.5 | -0.5702 | 0.05529 | -0.0043 | -10.3129
-6.5 | -0.5986 | 0.02452 | 0.0142 | -24.4127
-6 | -0.5667 | 0.01976 | 0.0186 | -28.6791
-5.5 | -0.5184 | 0.01898 | 0.0201 | -27.313
-5 | -0.4703 | 0.01624 | 0.0224 | -28.9594
-4.5 | -0.4193 | 0.01418 | 0.0239 | -29.5698
-4 | -0.3673 | 0.01318 | 0.0249 | -27.868
-3.5 | -0.3141 | 0.0126 | 0.0259 | -24.9286
-2.5 | -0.214 | 0.01065 | 0.029 | -20.0939
-2 | -0.162 | 0.01022 | 0.0301 | -15.8513
-1.5 | -0.1106 | 0.00975 | 0.0315 | -11.3436
-0.5 | -0.005 | 0.00918 | 0.0334 | -0.54466
0 | 0.0136 | 0.00668 | 0.0406 | 2.0359
0.5 | 0.0955 | 0.00627 | 0.0359 | 15.2313
1.5 | 0.2731 | 0.00778 | 0.0233 | 35.1028
2 | 0.3377 | 0.00792 | 0.0215 | 42.6389
2.5 | 0.3876 | 0.00813 | 0.0228 | 47.6753
3 | 0.4551 | 0.00819 | 0.0203 | 55.5678
3.5 | 0.5209 | 0.00833 | 0.0181 | 62.533
4 | 0.5849 | 0.00842 | 0.0163 | 69.4656
4.5 | 0.6454 | 0.0086 | 0.0151 | 75.0465
5.5 | 0.765 | 0.00887 | 0.0131 | 86.2458
6 | 0.8285 | 0.00904 | 0.0111 | 91.6482
6.5 | 0.8914 | 0.00916 | 0.0094 | 97.3144
7 | 0.9512 | 0.00935 | 0.0082 | 101.7326
7.5 | 1.0093 | 0.00963 | 0.0073 | 104.8079
8 | 1.0724 | 0.00983 | 0.0053 | 109.0946
8.5 | 1.1333 | 0.01011 | 0.0037 | 112.0969
9 | 1.1938 | 0.01058 | 0.0019 | 112.8355
9.5 | 1.24 | 0.01134 | 0.0029 | 109.3474
10 | 1.2781 | 0.01263 | 0.005 | 101.1956
10.5 | 1.3132 | 0.01401 | 0.0076 | 93.733
11 | 1.3449 | 0.01547 | 0.0105 | 86.936
11.5 | 1.3716 | 0.01705 | 0.0142 | 80.4457
12 | 1.3929 | 0.01871 | 0.0185 | 74.4468
12.5 | 1.3994 | 0.02083 | 0.0245 | 67.1819
13 | 1.3714 | 0.02361 | 0.0338 | 58.0856
13.5 | 1.3496 | 0.02933 | 0.0355 | 46.0143
14 | 1.3217 | 0.03718 | 0.0349 | 35.5487
14.5 | 1.2988 | 0.04485 | 0.0339 | 28.9588
15 | 1.2692 | 0.05349 | 0.0324 | 23.7278
15.5 | 1.2436 | 0.06206 | 0.0305 | 20.0387
16 | 1.2149 | 0.0717 | 0.0278 | 16.9442
16.5 | 1.2 | 0.07983 | 0.0255 | 15.0319
17 | 1.1822 | 0.08862 | 0.0227 | 13.3401
17.5 | 1.1614 | 0.09819 | 0.0194 | 11.8281

## 45. Re 1M Mach 0.25 (1)
BIGFOIL.COM POLAR EXPORT
e635
EPPLER 635 |  |  |  | Cl Max: | 1.159 | at alpha= | 12 | deg
JavaFoil+Calcfoil stall+Eppler ext transition |  |  |  | L/D Max: | 119.869 | at alpha= | 6 | deg
Re: | 1000000 |  |  | Cd Min: | 0.0049 | at alpha= | 2.5 | deg
Mach: | 0.25 |  |  | Cl=0 at alpha= | 0.18033 | deg
|  |  |  | @ Cl=0.1, Cd= | 0.0051377
|  |  |  | @ Cl=0.4, Cd= | 0.0051216
|  |  |  | @ Cl=0.6, Cd= | 0.0055258
alpha (deg) | Cl | Cd | Cm | Cl/Cd
-12.5 | -0.218 | 0.13304 | 0.024 | -1.64
-12 | -0.283 | 0.1212 | 0.023 | -2.333
-11.5 | -0.339 | 0.10986 | 0.023 | -3.086
-11 | -0.39 | 0.10043 | 0.022 | -3.881
-10.5 | -0.435 | 0.09332 | 0.022 | -4.663
-10 | -0.475 | 0.08419 | 0.021 | -5.643
-9.5 | -0.509 | 0.07694 | 0.022 | -6.609
-9 | -0.535 | 0.07039 | 0.022 | -7.598
-8.5 | -0.554 | 0.06523 | 0.022 | -8.488
-8 | -0.564 | 0.05806 | 0.021 | -9.719
-7.5 | -0.567 | 0.05344 | 0.021 | -10.605
-7 | -0.561 | 0.04999 | 0.021 | -11.228
-6.5 | -0.548 | 0.04674 | 0.021 | -11.736
-6 | -0.529 | 0.04343 | 0.021 | -12.177
-5.5 | -0.503 | 0.04074 | 0.021 | -12.343
-5 | -0.471 | 0.03826 | 0.021 | -12.302
-4.5 | -0.433 | 0.03617 | 0.021 | -11.963
-4 | -0.392 | 0.03443 | 0.021 | -11.39
-3.5 | -0.35 | 0.03277 | 0.022 | -10.668
-3 | -0.38 | 0.00786 | 0.05 | -48.262
-2.5 | -0.323 | 0.00781 | 0.049 | -41.326
-2 | -0.264 | 0.00774 | 0.049 | -34.134
-1.5 | -0.205 | 0.00767 | 0.049 | -26.717
-1 | -0.145 | 0.00758 | 0.048 | -19.064
-0.5 | -0.084 | 0.00756 | 0.048 | -11.068
0 | -0.022 | 0.00752 | 0.047 | -2.973
0.5 | 0.039 | 0.005 | 0.047 | 7.85
1 | 0.101 | 0.00514 | 0.046 | 19.595
1.5 | 0.162 | 0.00524 | 0.046 | 30.989
2 | 0.224 | 0.0054 | 0.045 | 41.454
2.5 | 0.285 | 0.0049 | 0.045 | 58.224
3 | 0.346 | 0.00498 | 0.044 | 69.59
3.5 | 0.407 | 0.00514 | 0.044 | 79.167
4 | 0.468 | 0.00531 | 0.043 | 88.133
4.5 | 0.529 | 0.00534 | 0.042 | 99.072
5 | 0.589 | 0.00548 | 0.042 | 107.484
5.5 | 0.649 | 0.00573 | 0.041 | 113.285
6 | 0.709 | 0.00591 | 0.041 | 119.869
6.5 | 0.768 | 0.00827 | 0.04 | 92.853
7 | 0.826 | 0.00866 | 0.039 | 95.405
7.5 | 0.883 | 0.0091 | 0.039 | 97.084
8 | 0.939 | 0.00955 | 0.038 | 98.28
8.5 | 0.991 | 0.01018 | 0.037 | 97.366
9 | 1.035 | 0.01116 | 0.036 | 92.732
9.5 | 1.075 | 0.01246 | 0.035 | 86.257
10 | 1.112 | 0.01404 | 0.034 | 79.199
10.5 | 1.126 | 0.0205 | 0.032 | 54.951
11 | 1.142 | 0.0266 | 0.031 | 42.921
11.5 | 1.152 | 0.03265 | 0.03 | 35.286
12 | 1.159 | 0.03767 | 0.029 | 30.76
12.5 | 1.158 | 0.04221 | 0.028 | 27.428
13 | 1.146 | 0.04747 | 0.027 | 24.147
13.5 | 1.125 | 0.05249 | 0.026 | 21.436
14 | 1.091 | 0.05903 | 0.025 | 18.491
14.5 | 1.047 | 0.06563 | 0.024 | 15.955
15 | 0.991 | 0.07364 | 0.023 | 13.463
15.5 | 0.924 | 0.08343 | 0.022 | 11.076
16 | 0.83 | 0.10926 | 0.019 | 7.597
16.5 | 0.734 | 0.13577 | 0.015 | 5.409
17 | 0.665 | 0.13433 | 0.016 | 4.953

## 46. Re 1M Mach 0.25 (2)
BIGFOIL.COM POLAR EXPORT
e635
EPPLER 635 |  |  |  | Cl Max: | 1.3904 | at alpha= | 11.5 | deg
XFOIL ncrit=9 |  |  |  | L/D Max: | 110.498 | at alpha= | 8.5 | deg
Re: | 1000000 |  |  | Cd Min: | 0.24997 | at alpha= | -20 | deg
Mach: | 0.25 |  |  | Cl=0 at alpha= | -0.48601 | deg
|  |  |  | @ Cl=0.1, Cd= | 0.0063219
|  |  |  | @ Cl=0.4, Cd= | 0.0081521
|  |  |  | @ Cl=0.6, Cd= | 0.0086195
alpha (deg) | Cl | Cd | Cm | Cl/Cd
-20 | -0.7638 | 0.24997 | 0.0842 | -3.0556
-19.5 | -0.746 | 0.2439 | 0.0805 | -3.0586
-19 | -0.728 | 0.23793 | 0.0768 | -3.0597
-18.5 | -0.71 | 0.23163 | 0.073 | -3.0652
-18 | -0.692 | 0.22511 | 0.0692 | -3.0741
-17.5 | -0.6741 | 0.2184 | 0.0654 | -3.0865
-17 | -0.6564 | 0.21167 | 0.0616 | -3.1011
-16.5 | -0.6388 | 0.2042 | 0.0577 | -3.1283
-16 | -0.6229 | 0.19659 | 0.0533 | -3.1685
-15.5 | -0.608 | 0.189 | 0.0491 | -3.2169
-15 | -0.5933 | 0.18076 | 0.0456 | -3.2823
-14.5 | -0.5766 | 0.17406 | 0.0427 | -3.3127
-14 | -0.5602 | 0.16767 | 0.0396 | -3.3411
-13.5 | -0.5458 | 0.1603 | 0.0361 | -3.4049
-13 | -0.5321 | 0.15296 | 0.0327 | -3.4787
-12.5 | -0.522 | 0.14416 | 0.028 | -3.621
-12 | -0.5138 | 0.13565 | 0.0236 | -3.7877
-11.5 | -0.5044 | 0.12725 | 0.0198 | -3.9639
-11 | -0.496 | 0.1189 | 0.0161 | -4.1716
-10.5 | -0.4947 | 0.10943 | 0.0123 | -4.5207
-10 | -0.4855 | 0.10305 | 0.0102 | -4.7113
-9.5 | -0.4667 | 0.09346 | 0.0014 | -4.9936
-9 | -0.4743 | 0.08608 | -0.001 | -5.51
-8.5 | -0.4838 | 0.07782 | -0.0062 | -6.2169
-8 | -0.5145 | 0.06893 | -0.0097 | -7.4641
-7.5 | -0.5337 | 0.06191 | -0.0073 | -8.6206
-7 | -0.5355 | 0.05423 | -0.0048 | -9.8746
-6 | -0.5489 | 0.02826 | 0.0104 | -19.4232
-5.5 | -0.5127 | 0.02515 | 0.0141 | -20.3857
-5 | -0.477 | 0.01971 | 0.0191 | -24.2009
-4.5 | -0.4282 | 0.01641 | 0.0221 | -26.0938
-4 | -0.3756 | 0.01396 | 0.0238 | -26.9054
-3.5 | -0.3206 | 0.01307 | 0.025 | -24.5295
-3 | -0.2652 | 0.01233 | 0.0262 | -21.5085
-2.5 | -0.2155 | 0.01091 | 0.0283 | -19.7525
-2 | -0.1621 | 0.01041 | 0.0297 | -15.5716
-1.5 | -0.1089 | 0.00995 | 0.0312 | -10.9447
-1 | -0.0557 | 0.00951 | 0.0326 | -5.857
-0.5 | -0.0008 | 0.00929 | 0.0336 | -0.086114
0 | 0.0278 | 0.00725 | 0.0391 | 3.8345
0.5 | 0.0998 | 0.00632 | 0.0368 | 15.7911
1 | 0.1926 | 0.00722 | 0.0305 | 26.6759
1.5 | 0.2809 | 0.00788 | 0.0246 | 35.6472
2 | 0.3493 | 0.00803 | 0.0225 | 43.4994
2.5 | 0.4116 | 0.00818 | 0.0216 | 50.3178
3 | 0.4682 | 0.00836 | 0.0219 | 56.0048
3.5 | 0.5373 | 0.00845 | 0.0195 | 63.5858
4 | 0.6039 | 0.00863 | 0.0176 | 69.9768
4.5 | 0.6688 | 0.00874 | 0.0162 | 76.5217
5 | 0.7211 | 0.00907 | 0.0173 | 79.5039
5.5 | 0.7904 | 0.00912 | 0.0149 | 86.6667
6 | 0.8576 | 0.00925 | 0.0129 | 92.7135
6.5 | 0.9234 | 0.00946 | 0.0112 | 97.611
7 | 0.9863 | 0.00969 | 0.0101 | 101.7853
8 | 1.1129 | 0.01024 | 0.0078 | 108.6816
8.5 | 1.1768 | 0.01065 | 0.0064 | 110.4977
9 | 1.2402 | 0.01127 | 0.005 | 110.0444
9.5 | 1.2858 | 0.01245 | 0.0066 | 103.2771
10 | 1.3213 | 0.01406 | 0.0096 | 93.9758
10.5 | 1.3523 | 0.01575 | 0.0133 | 85.8603
11 | 1.3764 | 0.01759 | 0.0178 | 78.249
11.5 | 1.3904 | 0.01965 | 0.0235 | 70.7583
12 | 1.3751 | 0.022 | 0.0328 | 62.5045
12.5 | 1.3456 | 0.02716 | 0.0369 | 49.5434
13 | 1.3165 | 0.03484 | 0.0368 | 37.787
13.5 | 1.2843 | 0.04326 | 0.036 | 29.6879
14 | 1.2485 | 0.05237 | 0.0346 | 23.84
14.5 | 1.2199 | 0.06106 | 0.0329 | 19.9787
15 | 1.1915 | 0.07041 | 0.0305 | 16.9223
15.5 | 1.171 | 0.07917 | 0.028 | 14.791
16 | 1.1417 | 0.08953 | 0.0247 | 12.7522
16.5 | 1.1274 | 0.09814 | 0.0219 | 11.4877

## 47. Re 1M Mach 0.50 (1)
BIGFOIL.COM POLAR EXPORT
e635
EPPLER 635 |  |  |  | Cl Max: | 1.113 | at alpha= | 10 | deg
JavaFoil+Calcfoil stall+Eppler ext transition |  |  |  | L/D Max: | 104.025 | at alpha= | 4 | deg
Re: | 1000000 |  |  | Cd Min: | 0.00455 | at alpha= | 0.5 | deg
Mach: | 0.5 |  |  | Cl=0 at alpha= | 0.18116 | deg
|  |  |  | @ Cl=0.1, Cd= | 0.0046571
|  |  |  | @ Cl=0.4, Cd= | 0.0052443
|  |  |  | @ Cl=0.6, Cd= | 0.0073509
alpha (deg) | Cl | Cd | Cm | Cl/Cd
-20 | -1.085 | 0.19722 | 0.035 | -5.503
-19.5 | -1.06 | 0.19121 | 0.035 | -5.543
-19 | -1.034 | 0.18996 | 0.035 | -5.443
-18.5 | -1.01 | 0.18574 | 0.035 | -5.436
-18 | -0.981 | 0.17467 | 0.034 | -5.614
-17.5 | -0.953 | 0.16897 | 0.033 | -5.643
-17 | -0.926 | 0.16276 | 0.032 | -5.692
-16.5 | -0.9 | 0.15931 | 0.032 | -5.652
-16 | -0.874 | 0.15219 | 0.032 | -5.743
-15.5 | -0.848 | 0.14971 | 0.032 | -5.663
-15 | -0.821 | 0.14176 | 0.032 | -5.795
-14.5 | -0.795 | 0.13996 | 0.032 | -5.68
-14 | -0.769 | 0.13766 | 0.032 | -5.584
-13.5 | -0.743 | 0.13094 | 0.032 | -5.674
-13 | -0.714 | 0.1257 | 0.029 | -5.679
-12.5 | -0.687 | 0.12072 | 0.029 | -5.69
-12 | -0.66 | 0.11662 | 0.028 | -5.661
-11.5 | -0.633 | 0.11262 | 0.028 | -5.623
-11 | -0.607 | 0.10045 | 0.028 | -6.04
-10.5 | -0.58 | 0.09735 | 0.028 | -5.959
-10 | -0.553 | 0.0943 | 0.028 | -5.867
-9.5 | -0.526 | 0.09162 | 0.028 | -5.746
-9 | -0.499 | 0.08555 | 0.026 | -5.833
-8.5 | -0.472 | 0.08172 | 0.025 | -5.773
-8 | -0.445 | 0.07988 | 0.025 | -5.569
-7.5 | -0.418 | 0.07584 | 0.025 | -5.51
-7 | -0.391 | 0.07328 | 0.025 | -5.334
-6.5 | -0.364 | 0.07347 | 0.024 | -4.952
-6 | -0.337 | 0.07306 | 0.024 | -4.609
-5.5 | -0.31 | 0.0704 | 0.024 | -4.398
-5 | -0.282 | 0.06895 | 0.024 | -4.097
-4.5 | -0.406 | 0.04206 | 0.022 | -9.646
-4 | -0.399 | 0.03785 | 0.022 | -10.542
-3.5 | -0.37 | 0.03458 | 0.023 | -10.689
-3 | -0.33 | 0.0326 | 0.023 | -10.116
-2.5 | -0.284 | 0.03108 | 0.024 | -9.142
-2 | -0.292 | 0.00789 | 0.055 | -36.963
-1.5 | -0.227 | 0.00778 | 0.054 | -29.2
-1 | -0.161 | 0.00774 | 0.054 | -20.765
-0.5 | -0.093 | 0.00714 | 0.053 | -13.048
0 | -0.025 | 0.00708 | 0.053 | -3.529
0.5 | 0.044 | 0.00455 | 0.052 | 9.632
1 | 0.112 | 0.00468 | 0.052 | 24.036
1.5 | 0.181 | 0.00475 | 0.051 | 38.128
2 | 0.249 | 0.00487 | 0.051 | 51.195
2.5 | 0.318 | 0.00503 | 0.05 | 63.173
3 | 0.386 | 0.00519 | 0.049 | 74.286
3.5 | 0.453 | 0.00545 | 0.049 | 83.244
4 | 0.521 | 0.00501 | 0.048 | 104.025
4.5 | 0.588 | 0.00728 | 0.047 | 80.714
5 | 0.654 | 0.00767 | 0.047 | 85.267
5.5 | 0.72 | 0.00818 | 0.046 | 88.002
6 | 0.783 | 0.00928 | 0.045 | 84.406
6.5 | 0.842 | 0.00995 | 0.044 | 84.631
7 | 0.896 | 0.01094 | 0.043 | 81.973
7.5 | 0.949 | 0.01223 | 0.042 | 77.585
8 | 0.997 | 0.01402 | 0.04 | 71.146
8.5 | 1.044 | 0.01602 | 0.039 | 65.144
9 | 1.085 | 0.01844 | 0.038 | 58.837
9.5 | 1.103 | 0.0264 | 0.036 | 41.772
10 | 1.113 | 0.03432 | 0.035 | 32.43
10.5 | 1.108 | 0.04286 | 0.033 | 25.853
11 | 1.037 | 0.05199 | 0.032 | 19.944
11.5 | 0.612 | 0.09703 | 0.014 | 6.307
12 | 0.638 | 0.10376 | 0.013 | 6.152
12.5 | 0.666 | 0.11416 | 0.014 | 5.831
13 | 0.693 | 0.1176 | 0.015 | 5.892
13.5 | 0.72 | 0.12725 | 0.016 | 5.661
14 | 0.747 | 0.13524 | 0.016 | 5.527
14.5 | 0.778 | 0.14433 | 0.017 | 5.389
15 | 0.802 | 0.14798 | 0.016 | 5.423

## 48. Re 1M Mach 0.50 (2)
BIGFOIL.COM POLAR EXPORT
e635
EPPLER 635 |  |  |  | Cl Max: | 1.4283 | at alpha= | 9.5 | deg
XFOIL ncrit=9 |  |  |  | L/D Max: | 102.06 | at alpha= | 8 | deg
Re: | 1000000 |  |  | Cd Min: | 0.27519 | at alpha= | -20 | deg
Mach: | 0.5 |  |  | Cl=0 at alpha= | -0.66829 | deg
|  |  |  | @ Cl=0.1, Cd= | 0.0075653
|  |  |  | @ Cl=0.4, Cd= | 0.0085662
|  |  |  | @ Cl=0.6, Cd= | 0.0091886
alpha (deg) | Cl | Cd | Cm | Cl/Cd
-20 | -0.8379 | 0.27519 | 0.1021 | -3.0448
-19.5 | -0.8158 | 0.2677 | 0.0974 | -3.0474
-19 | -0.7936 | 0.26003 | 0.0928 | -3.052
-18.5 | -0.7712 | 0.25228 | 0.0882 | -3.0569
-18 | -0.7486 | 0.24431 | 0.0836 | -3.0641
-17.5 | -0.7258 | 0.23605 | 0.0787 | -3.0748
-17 | -0.7036 | 0.22816 | 0.0742 | -3.0838
-16.5 | -0.6821 | 0.22001 | 0.0693 | -3.1003
-16 | -0.6612 | 0.21187 | 0.0645 | -3.1208
-15.5 | -0.6407 | 0.20376 | 0.0599 | -3.1444
-15 | -0.6181 | 0.1959 | 0.057 | -3.1552
-14.5 | -0.597 | 0.18827 | 0.053 | -3.171
-14 | -0.5762 | 0.18054 | 0.0489 | -3.1915
-13.5 | -0.5562 | 0.17257 | 0.0449 | -3.223
-13 | -0.5386 | 0.1638 | 0.0396 | -3.2882
-12.5 | -0.5231 | 0.15537 | 0.0348 | -3.3668
-12 | -0.5051 | 0.14688 | 0.0315 | -3.4389
-11.5 | -0.4869 | 0.13942 | 0.0287 | -3.4923
-11 | -0.4616 | 0.13084 | 0.022 | -3.528
-10.5 | -0.4518 | 0.12395 | 0.0201 | -3.645
-10 | -0.4395 | 0.11614 | 0.0165 | -3.7842
-9.5 | -0.4282 | 0.10798 | 0.0124 | -3.9655
-9 | -0.422 | 0.0989 | 0.007 | -4.2669
-8.5 | -0.4168 | 0.08997 | 0.0021 | -4.6327
-8 | -0.4125 | 0.08149 | -0.0024 | -5.062
-7.5 | -0.4133 | 0.07255 | -0.0083 | -5.6968
-7 | -0.4338 | 0.06327 | -0.0139 | -6.8563
-6.5 | -0.4533 | 0.05661 | -0.0118 | -8.0074
-6 | -0.4565 | 0.05128 | -0.0086 | -8.9021
-5.5 | -0.4524 | 0.04447 | -0.0049 | -10.1732
-4.5 | -0.4196 | 0.02877 | 0.0075 | -14.5846
-4 | -0.3901 | 0.02222 | 0.0145 | -17.5563
-3.5 | -0.3467 | 0.0176 | 0.0198 | -19.6989
-3 | -0.2856 | 0.01476 | 0.0228 | -19.3496
-2.5 | -0.2198 | 0.0127 | 0.0248 | -17.3071
-2 | -0.1592 | 0.0114 | 0.0272 | -13.9649
-1.5 | -0.0994 | 0.01067 | 0.0297 | -9.3158
-1 | -0.0408 | 0.01004 | 0.0322 | -4.0637
-0.5 | 0.0207 | 0.00974 | 0.034 | 2.1253
0 | 0.0799 | 0.00929 | 0.036 | 8.6006
0.5 | 0.1116 | 0.00657 | 0.043 | 16.9863
1 | 0.2038 | 0.0073 | 0.039 | 27.9178
1.5 | 0.3273 | 0.00831 | 0.0284 | 39.3863
2 | 0.3971 | 0.00856 | 0.0281 | 46.3902
2.5 | 0.476 | 0.00873 | 0.0259 | 54.5246
3 | 0.552 | 0.00896 | 0.0244 | 61.6071
3.5 | 0.6108 | 0.00924 | 0.0265 | 66.1039
4 | 0.6911 | 0.00942 | 0.0243 | 73.3652
4.5 | 0.7704 | 0.00971 | 0.0225 | 79.3409
5 | 0.8472 | 0.00995 | 0.0215 | 85.1457
5.5 | 0.9164 | 0.01034 | 0.0221 | 88.6267
6 | 0.9909 | 0.01068 | 0.0219 | 92.7809
6.5 | 1.0725 | 0.011 | 0.0208 | 97.5
7 | 1.1511 | 0.01144 | 0.0204 | 100.6206
7.5 | 1.2267 | 0.01202 | 0.0209 | 102.0549
8 | 1.3033 | 0.01277 | 0.0213 | 102.0595
8.5 | 1.3805 | 0.01403 | 0.0211 | 98.3963
9 | 1.427 | 0.01662 | 0.0238 | 85.8604
9.5 | 1.4283 | 0.01976 | 0.0319 | 72.2824
10 | 1.3734 | 0.02519 | 0.0402 | 54.5216
10.5 | 1.3332 | 0.03277 | 0.0423 | 40.6836
11.5 | 1.2351 | 0.05038 | 0.043 | 24.5157
12 | 1.1953 | 0.05923 | 0.0418 | 20.1807
12.5 | 1.1634 | 0.06812 | 0.0399 | 17.0787
13 | 1.1381 | 0.07692 | 0.0377 | 14.7959
13.5 | 1.1147 | 0.08596 | 0.0351 | 12.9677
14 | 1.0913 | 0.09542 | 0.032 | 11.4368
14.5 | 1.0695 | 0.10507 | 0.0285 | 10.1789

## 49. Re 2M Mach 0.00 (1)
BIGFOIL.COM POLAR EXPORT
e635
EPPLER 635 |  |  |  | Cl Max: | 1.196 | at alpha= | 13 | deg
JavaFoil+Calcfoil stall+Eppler ext transition |  |  |  | L/D Max: | 165.621 | at alpha= | 8 | deg
Re: | 2000000 |  |  | Cd Min: | 0.00435 | at alpha= | 0.5 | deg
Mach: | 0 |  |  | Cl=0 at alpha= | 0.18333 | deg
|  |  |  | @ Cl=0.1, Cd= | 0.0044336
|  |  |  | @ Cl=0.4, Cd= | 0.0050293
|  |  |  | @ Cl=0.6, Cd= | 0.0048636
alpha (deg) | Cl | Cd | Cm | Cl/Cd
-14.5 | -0.502 | 0.12031 | 0.023 | -4.172
-14 | -0.521 | 0.11414 | 0.023 | -4.566
-13.5 | -0.54 | 0.10686 | 0.023 | -5.054
-13 | -0.558 | 0.09997 | 0.023 | -5.584
-12.5 | -0.575 | 0.09291 | 0.022 | -6.193
-12 | -0.591 | 0.08821 | 0.022 | -6.701
-11.5 | -0.605 | 0.08234 | 0.022 | -7.348
-11 | -0.617 | 0.07638 | 0.022 | -8.073
-10.5 | -0.626 | 0.07295 | 0.022 | -8.575
-10 | -0.631 | 0.06738 | 0.022 | -9.371
-9.5 | -0.634 | 0.06275 | 0.022 | -10.098
-9 | -0.632 | 0.05885 | 0.022 | -10.739
-8.5 | -0.626 | 0.05532 | 0.022 | -11.317
-8 | -0.616 | 0.05158 | 0.022 | -11.937
-7.5 | -0.601 | 0.04829 | 0.022 | -12.448
-7 | -0.582 | 0.04559 | 0.022 | -12.764
-6.5 | -0.559 | 0.04282 | 0.022 | -13.042
-6 | -0.531 | 0.04044 | 0.022 | -13.133
-5.5 | -0.501 | 0.0381 | 0.023 | -13.136
-5 | -0.577 | 0.00737 | 0.05 | -78.324
-4.5 | -0.528 | 0.00726 | 0.049 | -72.772
-4 | -0.477 | 0.00719 | 0.049 | -66.31
-3.5 | -0.424 | 0.00712 | 0.049 | -59.585
-3 | -0.369 | 0.00704 | 0.048 | -52.505
-2.5 | -0.314 | 0.00696 | 0.048 | -45.023
-2 | -0.257 | 0.00689 | 0.047 | -37.256
-1.5 | -0.199 | 0.00683 | 0.047 | -29.106
-1 | -0.14 | 0.00677 | 0.047 | -20.7
-0.5 | -0.081 | 0.00674 | 0.046 | -12.033
0 | -0.022 | 0.00671 | 0.046 | -3.225
0.5 | 0.038 | 0.00435 | 0.045 | 8.732
1 | 0.098 | 0.00442 | 0.045 | 22.088
1.5 | 0.157 | 0.00482 | 0.044 | 32.597
2 | 0.217 | 0.00462 | 0.044 | 46.918
2.5 | 0.276 | 0.00472 | 0.043 | 58.562
3 | 0.336 | 0.00487 | 0.043 | 68.872
3.5 | 0.395 | 0.00502 | 0.042 | 78.619
4 | 0.454 | 0.00513 | 0.042 | 88.499
4.5 | 0.513 | 0.00531 | 0.041 | 96.615
5 | 0.571 | 0.00478 | 0.041 | 119.629
5.5 | 0.63 | 0.00495 | 0.04 | 127.354
6 | 0.688 | 0.00511 | 0.039 | 134.582
6.5 | 0.746 | 0.00528 | 0.039 | 141.313
7 | 0.803 | 0.00552 | 0.038 | 145.536
7.5 | 0.86 | 0.00576 | 0.038 | 149.332
8 | 0.915 | 0.00553 | 0.037 | 165.621
8.5 | 0.969 | 0.00801 | 0.036 | 121.069
9 | 1.022 | 0.00843 | 0.036 | 121.189
9.5 | 1.071 | 0.00897 | 0.035 | 119.452
10 | 1.104 | 0.01073 | 0.034 | 102.899
10.5 | 1.13 | 0.01362 | 0.032 | 82.941
11 | 1.152 | 0.01702 | 0.031 | 67.66
11.5 | 1.165 | 0.02206 | 0.03 | 52.822
12 | 1.179 | 0.02636 | 0.029 | 44.733
12.5 | 1.189 | 0.03062 | 0.028 | 38.835
13 | 1.196 | 0.03415 | 0.027 | 35.012
13.5 | 1.195 | 0.03873 | 0.026 | 30.855
14 | 1.189 | 0.04278 | 0.025 | 27.805
14.5 | 1.177 | 0.04763 | 0.024 | 24.714
15 | 1.16 | 0.0524 | 0.023 | 22.141
15.5 | 1.137 | 0.05759 | 0.022 | 19.75
16 | 1.11 | 0.06303 | 0.022 | 17.617
16.5 | 1.079 | 0.06924 | 0.021 | 15.578
17 | 1.046 | 0.07417 | 0.02 | 14.101
17.5 | 1.009 | 0.08074 | 0.019 | 12.49
18 | 0.968 | 0.08958 | 0.018 | 10.801

## 50. Re 2M Mach 0.00 (2)
BIGFOIL.COM POLAR EXPORT
e635
EPPLER 635 |  |  |  | Cl Max: | 1.4376 | at alpha= | 13 | deg
XFOIL ncrit=9 |  |  |  | L/D Max: | 123.164 | at alpha= | 8.5 | deg
Re: | 2000000 |  |  | Cd Min: | 0.19953 | at alpha= | -16.5 | deg
Mach: | 0 |  |  | Cl=0 at alpha= | -0.38196 | deg
|  |  |  | @ Cl=0.1, Cd= | 0.0049049
|  |  |  | @ Cl=0.4, Cd= | 0.0061812
|  |  |  | @ Cl=0.6, Cd= | 0.006674
alpha (deg) | Cl | Cd | Cm | Cl/Cd
-16.5 | -0.6287 | 0.19953 | 0.0535 | -3.1509
-16 | -0.6131 | 0.19165 | 0.0497 | -3.1991
-15.5 | -0.5986 | 0.18422 | 0.046 | -3.2494
-15 | -0.5856 | 0.17619 | 0.0422 | -3.3237
-14.5 | -0.5777 | 0.16653 | 0.0381 | -3.469
-14 | -0.5618 | 0.16096 | 0.0353 | -3.4903
-13.5 | -0.5503 | 0.15339 | 0.0319 | -3.5876
-13 | -0.5368 | 0.1468 | 0.0288 | -3.6567
-12.5 | -0.5258 | 0.13944 | 0.0255 | -3.7708
-11.5 | -1.0637 | 0.02801 | 0.0008 | -37.9757
-11 | -1.0497 | 0.02335 | 0.0064 | -44.955
-10.5 | -1.0152 | 0.02114 | 0.0097 | -48.0227
-10 | -0.9708 | 0.02023 | 0.0116 | -47.9881
-9.5 | -0.9251 | 0.01866 | 0.0132 | -49.5766
-9 | -0.884 | 0.01723 | 0.0159 | -51.3059
-8.5 | -0.8387 | 0.01609 | 0.0179 | -52.1255
-8 | -0.7919 | 0.01496 | 0.0197 | -52.9345
-7.5 | -0.7427 | 0.01417 | 0.0212 | -52.4135
-7 | -0.6962 | 0.01274 | 0.0231 | -54.6468
-6.5 | -0.6441 | 0.01237 | 0.0241 | -52.0695
-6 | -0.591 | 0.01218 | 0.0248 | -48.5222
-5.5 | -0.5384 | 0.01179 | 0.0257 | -45.6658
-5 | -0.4887 | 0.01088 | 0.0272 | -44.9173
-4.5 | -0.4364 | 0.01045 | 0.0282 | -41.7608
-4 | -0.3831 | 0.01017 | 0.0289 | -37.6696
-3.5 | -0.3295 | 0.00992 | 0.0297 | -33.2157
-3 | -0.2794 | 0.00924 | 0.0311 | -30.2381
-2.5 | -0.2264 | 0.00895 | 0.0319 | -25.2961
-2 | -0.1728 | 0.00873 | 0.0326 | -19.7938
-1.5 | -0.1199 | 0.00843 | 0.0335 | -14.223
-1 | -0.0667 | 0.00819 | 0.0343 | -8.1441
-0.5 | -0.0123 | 0.00806 | 0.0349 | -1.5261
0 | 0.0398 | 0.00773 | 0.0358 | 5.1488
0.5 | 0.0702 | 0.00602 | 0.0406 | 11.6611
1 | 0.1012 | 0.00486 | 0.0465 | 20.823
1.5 | 0.1677 | 0.0052 | 0.0446 | 32.25
2 | 0.262 | 0.00581 | 0.0365 | 45.0947
2.5 | 0.326 | 0.00596 | 0.0348 | 54.698
3 | 0.3851 | 0.00614 | 0.0341 | 62.7199
3.5 | 0.4357 | 0.00628 | 0.0353 | 69.379
4 | 0.5008 | 0.00644 | 0.0331 | 77.764
4.5 | 0.5654 | 0.00657 | 0.0311 | 86.0578
5 | 0.6286 | 0.00676 | 0.0292 | 92.9882
5.5 | 0.6912 | 0.00691 | 0.0275 | 100.0289
6 | 0.7521 | 0.00711 | 0.0262 | 105.7806
6.5 | 0.8104 | 0.00735 | 0.0253 | 110.2585
7 | 0.8578 | 0.00762 | 0.0269 | 112.5722
7.5 | 0.921 | 0.00782 | 0.0248 | 117.7749
8 | 0.9829 | 0.00809 | 0.0229 | 121.4957
8.5 | 1.0432 | 0.00847 | 0.0212 | 123.1641
9 | 1.1014 | 0.00909 | 0.0197 | 121.1661
9.5 | 1.1554 | 0.01005 | 0.0188 | 114.9652
10 | 1.206 | 0.01115 | 0.0184 | 108.1614
10.5 | 1.2532 | 0.01228 | 0.0186 | 102.0521
11 | 1.3072 | 0.01351 | 0.017 | 96.758
11.5 | 1.359 | 0.01483 | 0.0156 | 91.6386
12 | 1.4062 | 0.01645 | 0.0146 | 85.4833
12.5 | 1.4292 | 0.0186 | 0.0177 | 76.8387
13 | 1.4376 | 0.0204 | 0.0236 | 70.4706
13.5 | 1.4147 | 0.02265 | 0.0328 | 62.4592
14 | 1.4053 | 0.02715 | 0.0345 | 51.7606
14.5 | 1.396 | 0.03283 | 0.0345 | 42.5221
15 | 1.3755 | 0.04013 | 0.0336 | 34.2761
15.5 | 1.3524 | 0.04791 | 0.0324 | 28.2279
16 | 1.3223 | 0.05674 | 0.0307 | 23.3045
16.5 | 1.305 | 0.06449 | 0.0288 | 20.2357
17 | 1.2838 | 0.07314 | 0.0264 | 17.5526
17.5 | 1.2636 | 0.08195 | 0.0238 | 15.4192
18 | 1.2433 | 0.09102 | 0.0209 | 13.6596

## 51. Re 2M Mach 0.10 (1)
BIGFOIL.COM POLAR EXPORT
e635
EPPLER 635 |  |  |  | Cl Max: | 1.192 | at alpha= | 13 | deg
JavaFoil+Calcfoil stall+Eppler ext transition |  |  |  | L/D Max: | 150.367 | at alpha= | 7.5 | deg
Re: | 2000000 |  |  | Cd Min: | 0.00434 | at alpha= | 0.5 | deg
Mach: | 0.1 |  |  | Cl=0 at alpha= | 0.18333 | deg
|  |  |  | @ Cl=0.1, Cd= | 0.004414
|  |  |  | @ Cl=0.4, Cd= | 0.0050181
|  |  |  | @ Cl=0.6, Cd= | 0.0048405
alpha (deg) | Cl | Cd | Cm | Cl/Cd
-14 | -0.479 | 0.11804 | 0.023 | -4.056
-13.5 | -0.501 | 0.1096 | 0.023 | -4.568
-13 | -0.522 | 0.10325 | 0.023 | -5.056
-12.5 | -0.542 | 0.09581 | 0.023 | -5.662
-12 | -0.562 | 0.09032 | 0.023 | -6.218
-11.5 | -0.579 | 0.08351 | 0.022 | -6.933
-11 | -0.594 | 0.07792 | 0.022 | -7.624
-10.5 | -0.606 | 0.07427 | 0.022 | -8.166
-10 | -0.616 | 0.06821 | 0.022 | -9.025
-9.5 | -0.621 | 0.06413 | 0.022 | -9.682
-9 | -0.622 | 0.05916 | 0.022 | -10.515
-8.5 | -0.619 | 0.05608 | 0.022 | -11.035
-8 | -0.611 | 0.05205 | 0.022 | -11.728
-7.5 | -0.598 | 0.04851 | 0.022 | -12.323
-7 | -0.58 | 0.046 | 0.022 | -12.612
-6.5 | -0.558 | 0.04304 | 0.022 | -12.962
-6 | -0.531 | 0.04058 | 0.022 | -13.093
-5.5 | -0.501 | 0.03833 | 0.022 | -13.062
-5 | -0.579 | 0.0073 | 0.05 | -79.305
-4.5 | -0.53 | 0.00727 | 0.05 | -72.858
-4 | -0.479 | 0.00719 | 0.049 | -66.638
-3.5 | -0.426 | 0.00713 | 0.049 | -59.702
-3 | -0.371 | 0.00703 | 0.049 | -52.813
-2.5 | -0.315 | 0.00695 | 0.048 | -45.303
-2 | -0.258 | 0.0069 | 0.048 | -37.365
-1.5 | -0.2 | 0.00684 | 0.047 | -29.204
-1 | -0.141 | 0.00677 | 0.047 | -20.793
-0.5 | -0.081 | 0.00674 | 0.046 | -12.085
0 | -0.022 | 0.00672 | 0.046 | -3.24
0.5 | 0.038 | 0.00434 | 0.046 | 8.798
1 | 0.098 | 0.00441 | 0.045 | 22.257
1.5 | 0.158 | 0.00453 | 0.045 | 34.909
2 | 0.218 | 0.0046 | 0.044 | 47.326
2.5 | 0.278 | 0.00475 | 0.044 | 58.455
3 | 0.337 | 0.00485 | 0.043 | 69.467
3.5 | 0.397 | 0.00501 | 0.043 | 79.149
4 | 0.456 | 0.00517 | 0.042 | 88.281
4.5 | 0.515 | 0.00529 | 0.041 | 97.376
5 | 0.574 | 0.00477 | 0.041 | 120.439
5.5 | 0.633 | 0.00493 | 0.04 | 128.326
6 | 0.691 | 0.0051 | 0.04 | 135.635
6.5 | 0.749 | 0.00533 | 0.039 | 140.604
7 | 0.807 | 0.0055 | 0.038 | 146.64
7.5 | 0.864 | 0.00574 | 0.038 | 150.367
8 | 0.919 | 0.00763 | 0.037 | 120.434
8.5 | 0.974 | 0.00805 | 0.036 | 120.966
9 | 1.026 | 0.00852 | 0.036 | 120.423
9.5 | 1.075 | 0.00904 | 0.035 | 118.953
10 | 1.106 | 0.01101 | 0.034 | 100.411
10.5 | 1.131 | 0.01404 | 0.032 | 80.597
11 | 1.153 | 0.01756 | 0.031 | 65.667
11.5 | 1.166 | 0.02274 | 0.03 | 51.258
12 | 1.179 | 0.02709 | 0.029 | 43.502
12.5 | 1.188 | 0.03128 | 0.028 | 37.966
13 | 1.192 | 0.03511 | 0.027 | 33.946
13.5 | 1.188 | 0.03972 | 0.026 | 29.92
14 | 1.18 | 0.04389 | 0.025 | 26.881
14.5 | 1.164 | 0.04895 | 0.024 | 23.786
15 | 1.143 | 0.05396 | 0.023 | 21.182
15.5 | 1.116 | 0.05922 | 0.022 | 18.847
16 | 1.084 | 0.06515 | 0.022 | 16.64
16.5 | 1.048 | 0.07152 | 0.021 | 14.651
17 | 1.01 | 0.07669 | 0.02 | 13.167
17.5 | 0.966 | 0.08548 | 0.019 | 11.295
18 | 0.921 | 0.09393 | 0.018 | 9.803

## 52. Re 2M Mach 0.10 (2)
BIGFOIL.COM POLAR EXPORT
e635
EPPLER 635 |  |  |  | Cl Max: | 1.4294 | at alpha= | 12.5 | deg
XFOIL ncrit=9 |  |  |  | L/D Max: | 122.865 | at alpha= | 8.5 | deg
Re: | 2000000 |  |  | Cd Min: | 0.16159 | at alpha= | -14 | deg
Mach: | 0.1 |  |  | Cl=0 at alpha= | -0.38878 | deg
|  |  |  | @ Cl=0.1, Cd= | 0.0049644
|  |  |  | @ Cl=0.4, Cd= | 0.0061923
|  |  |  | @ Cl=0.6, Cd= | 0.0066828
alpha (deg) | Cl | Cd | Cm | Cl/Cd
-14 | -0.5616 | 0.16159 | 0.0358 | -3.4755
-13.5 | -0.5498 | 0.15401 | 0.0323 | -3.5699
-13 | -0.536 | 0.14745 | 0.0292 | -3.6351
-12.5 | -0.5247 | 0.14007 | 0.0258 | -3.746
-12 | -0.5168 | 0.131 | 0.0218 | -3.945
-11.5 | -0.5106 | 0.1224 | 0.0179 | -4.1716
-10.5 | -0.9599 | 0.03097 | 0.0008 | -30.9945
-9.5 | -0.9145 | 0.02192 | 0.0096 | -41.7199
-9 | -0.8804 | 0.01931 | 0.0134 | -45.593
-8.5 | -0.8381 | 0.01759 | 0.016 | -47.6464
-8 | -0.7939 | 0.01587 | 0.0184 | -50.0252
-7.5 | -0.7462 | 0.01465 | 0.0203 | -50.9352
-7 | -0.6991 | 0.01314 | 0.0223 | -53.204
-6.5 | -0.6477 | 0.01252 | 0.0236 | -51.7332
-6 | -0.5938 | 0.01237 | 0.0243 | -48.0032
-5.5 | -0.5408 | 0.01196 | 0.0253 | -45.2174
-5 | -0.4878 | 0.01154 | 0.0263 | -42.2704
-4.5 | -0.4383 | 0.01052 | 0.0279 | -41.6635
-4 | -0.3845 | 0.01024 | 0.0287 | -37.5488
-3.5 | -0.3308 | 0.00995 | 0.0295 | -33.2462
-3 | -0.2802 | 0.00929 | 0.031 | -30.1615
-2.5 | -0.227 | 0.00898 | 0.0319 | -25.2784
-2 | -0.173 | 0.00875 | 0.0326 | -19.7714
-1.5 | -0.1197 | 0.00846 | 0.0335 | -14.1489
-1 | -0.0664 | 0.0082 | 0.0344 | -8.0976
-0.5 | -0.0117 | 0.00808 | 0.0349 | -1.448
0 | 0.0409 | 0.00776 | 0.0359 | 5.2706
0.5 | 0.0717 | 0.00605 | 0.0407 | 11.8512
1 | 0.1022 | 0.00488 | 0.0467 | 20.9426
1.5 | 0.1716 | 0.00522 | 0.0442 | 32.8736
2 | 0.2636 | 0.00583 | 0.0368 | 45.2144
2.5 | 0.3282 | 0.00597 | 0.035 | 54.9749
3 | 0.3885 | 0.00616 | 0.0341 | 63.0682
3.5 | 0.4383 | 0.0063 | 0.0356 | 69.5714
4 | 0.5037 | 0.00647 | 0.0334 | 77.8516
4.5 | 0.5689 | 0.00659 | 0.0314 | 86.3278
5 | 0.6326 | 0.00678 | 0.0295 | 93.3038
5.5 | 0.6957 | 0.00695 | 0.0278 | 100.1007
6 | 0.7572 | 0.00713 | 0.0265 | 106.1992
6.5 | 0.8162 | 0.00738 | 0.0256 | 110.5962
7 | 0.8635 | 0.00767 | 0.0273 | 112.5815
7.5 | 0.9272 | 0.00786 | 0.0252 | 117.9644
8 | 0.9897 | 0.00814 | 0.0234 | 121.5848
8.5 | 1.0505 | 0.00855 | 0.0217 | 122.8655
9 | 1.1094 | 0.00917 | 0.0203 | 120.9815
9.5 | 1.1636 | 0.01018 | 0.0194 | 114.3026
10 | 1.2145 | 0.0113 | 0.0191 | 107.4779
10.5 | 1.262 | 0.0125 | 0.0193 | 100.96
11 | 1.316 | 0.01383 | 0.0177 | 95.1555
11.5 | 1.3674 | 0.01526 | 0.0165 | 89.6068
12 | 1.4136 | 0.01712 | 0.0155 | 82.5701
12.5 | 1.4294 | 0.01922 | 0.0201 | 74.3704
13 | 1.4226 | 0.021 | 0.0286 | 67.7429
13.5 | 1.4042 | 0.02434 | 0.0343 | 57.691
14 | 1.3949 | 0.02957 | 0.0349 | 47.1728
14.5 | 1.3821 | 0.03585 | 0.0346 | 38.5523
15 | 1.3576 | 0.04368 | 0.0336 | 31.0806
15.5 | 1.3328 | 0.05174 | 0.0322 | 25.7596
16 | 1.3018 | 0.06091 | 0.0302 | 21.3725
16.5 | 1.2852 | 0.06876 | 0.0282 | 18.6911
17 | 1.2643 | 0.0775 | 0.0257 | 16.3135
17.5 | 1.2438 | 0.08648 | 0.0229 | 14.3825

## 53. Re 2M Mach 0.25 (1)
BIGFOIL.COM POLAR EXPORT
e635
EPPLER 635 |  |  |  | Cl Max: | 1.169 | at alpha= | 12 | deg
JavaFoil+Calcfoil stall+Eppler ext transition |  |  |  | L/D Max: | 159.747 | at alpha= | 7 | deg
Re: | 2000000 |  |  | Cd Min: | 0.00435 | at alpha= | 0.5 | deg
Mach: | 0.25 |  |  | Cl=0 at alpha= | 0.18033 | deg
|  |  |  | @ Cl=0.1, Cd= | 0.0044287
|  |  |  | @ Cl=0.4, Cd= | 0.0050793
|  |  |  | @ Cl=0.6, Cd= | 0.0048907
alpha (deg) | Cl | Cd | Cm | Cl/Cd
-12.5 | -0.219 | 0.09156 | 0.026 | -2.389
-12 | -0.283 | 0.08782 | 0.025 | -3.225
-11.5 | -0.339 | 0.08417 | 0.024 | -4.032
-11 | -0.39 | 0.09109 | 0.023 | -4.283
-10.5 | -0.436 | 0.08634 | 0.023 | -5.045
-10 | -0.475 | 0.07866 | 0.023 | -6.044
-9.5 | -0.509 | 0.07168 | 0.023 | -7.099
-9 | -0.535 | 0.06451 | 0.022 | -8.296
-8.5 | -0.554 | 0.06 | 0.022 | -9.232
-8 | -0.565 | 0.05508 | 0.022 | -10.253
-7.5 | -0.567 | 0.05036 | 0.022 | -11.262
-7 | -0.562 | 0.04746 | 0.022 | -11.838
-6.5 | -0.549 | 0.04429 | 0.022 | -12.393
-6 | -0.529 | 0.04162 | 0.022 | -12.718
-5.5 | -0.503 | 0.03911 | 0.022 | -12.869
-5 | -0.471 | 0.03679 | 0.022 | -12.805
-4.5 | -0.538 | 0.00723 | 0.051 | -74.489
-4 | -0.488 | 0.00725 | 0.051 | -67.253
-3.5 | -0.435 | 0.00716 | 0.05 | -60.722
-3 | -0.38 | 0.00708 | 0.05 | -53.616
-2.5 | -0.323 | 0.007 | 0.049 | -46.11
-2 | -0.264 | 0.00693 | 0.049 | -38.126
-1.5 | -0.205 | 0.00684 | 0.049 | -29.961
-1 | -0.145 | 0.00676 | 0.048 | -21.371
-0.5 | -0.084 | 0.00676 | 0.048 | -12.376
0 | -0.022 | 0.00673 | 0.047 | -3.321
0.5 | 0.039 | 0.00435 | 0.047 | 9.015
1 | 0.101 | 0.00443 | 0.046 | 22.776
1.5 | 0.162 | 0.00455 | 0.046 | 35.701
2 | 0.224 | 0.00468 | 0.045 | 47.834
2.5 | 0.285 | 0.00478 | 0.045 | 59.601
3 | 0.346 | 0.00494 | 0.044 | 70.08
3.5 | 0.408 | 0.0051 | 0.044 | 79.857
4 | 0.469 | 0.00453 | 0.043 | 103.447
4.5 | 0.529 | 0.00468 | 0.043 | 113.099
5 | 0.589 | 0.00486 | 0.042 | 121.251
5.5 | 0.65 | 0.00503 | 0.041 | 129.078
6 | 0.71 | 0.0052 | 0.041 | 136.392
6.5 | 0.769 | 0.00544 | 0.04 | 141.248
7 | 0.828 | 0.00518 | 0.039 | 159.747
7.5 | 0.885 | 0.00753 | 0.039 | 117.495
8 | 0.942 | 0.00798 | 0.038 | 117.953
8.5 | 0.997 | 0.00847 | 0.037 | 117.616
9 | 1.048 | 0.00901 | 0.037 | 116.357
9.5 | 1.089 | 0.01014 | 0.035 | 107.362
10 | 1.113 | 0.01329 | 0.034 | 83.712
10.5 | 1.137 | 0.01731 | 0.033 | 65.641
11 | 1.156 | 0.02154 | 0.031 | 53.644
11.5 | 1.164 | 0.02735 | 0.03 | 42.559
12 | 1.169 | 0.0321 | 0.029 | 36.429
12.5 | 1.168 | 0.03629 | 0.028 | 32.178
13 | 1.155 | 0.04136 | 0.027 | 27.935
13.5 | 1.134 | 0.04586 | 0.026 | 24.728
14 | 1.1 | 0.0518 | 0.025 | 21.228
14.5 | 1.056 | 0.05764 | 0.024 | 18.314
15 | 1 | 0.06455 | 0.023 | 15.489
15.5 | 0.934 | 0.07221 | 0.022 | 12.938
16 | 0.859 | 0.08192 | 0.021 | 10.486
16.5 | 0.777 | 0.09203 | 0.02 | 8.444
17 | 0.693 | 0.09862 | 0.019 | 7.028

## 54. Re 2M Mach 0.25 (2)
BIGFOIL.COM POLAR EXPORT
e635
EPPLER 635 |  |  |  | Cl Max: | 1.415 | at alpha= | 12 | deg
XFOIL ncrit=9 |  |  |  | L/D Max: | 122.708 | at alpha= | 8.5 | deg
Re: | 2000000 |  |  | Cd Min: | 0.12585 | at alpha= | -11.5 | deg
Mach: | 0.25 |  |  | Cl=0 at alpha= | -0.42636 | deg
|  |  |  | @ Cl=0.1, Cd= | 0.0053273
|  |  |  | @ Cl=0.4, Cd= | 0.0062067
|  |  |  | @ Cl=0.6, Cd= | 0.0067587
alpha (deg) | Cl | Cd | Cm | Cl/Cd
-11.5 | -0.502 | 0.12585 | 0.0199 | -3.9889
-11 | -0.4854 | 0.11696 | 0.0134 | -4.1501
-10.5 | -0.4803 | 0.10886 | 0.0099 | -4.4121
-10 | -0.4803 | 0.09973 | 0.006 | -4.816
-9 | -0.4887 | 0.0829 | -0.0024 | -5.8951
-8.5 | -0.5201 | 0.07194 | -0.0104 | -7.2296
-8 | -0.5813 | 0.06047 | -0.0077 | -9.613
-7.5 | -0.6005 | 0.05032 | -0.0039 | -11.9336
-7 | -0.5962 | 0.04206 | 0.0008 | -14.175
-6.5 | -0.6556 | 0.01653 | 0.0184 | -39.6612
-6 | -0.6096 | 0.0137 | 0.0214 | -44.4964
-5.5 | -0.5535 | 0.01344 | 0.0226 | -41.183
-5 | -0.5 | 0.01232 | 0.0243 | -40.5844
-4.5 | -0.4468 | 0.01126 | 0.0261 | -39.6803
-4 | -0.3924 | 0.01066 | 0.0274 | -36.8105
-3.5 | -0.3372 | 0.01022 | 0.0286 | -32.9941
-3 | -0.283 | 0.00971 | 0.03 | -29.1452
-2.5 | -0.2298 | 0.00916 | 0.0315 | -25.0873
-1.5 | -0.1185 | 0.00866 | 0.0333 | -13.6836
-1 | -0.0643 | 0.00827 | 0.0345 | -7.7751
-0.5 | -0.0081 | 0.00813 | 0.0352 | -0.99631
0 | 0.0469 | 0.00791 | 0.0361 | 5.9292
0.5 | 0.0807 | 0.00626 | 0.0408 | 12.8914
1 | 0.1076 | 0.00496 | 0.0479 | 21.6935
1.5 | 0.1861 | 0.00529 | 0.0439 | 35.1796
2 | 0.2723 | 0.00588 | 0.0383 | 46.3095
2.5 | 0.3401 | 0.00605 | 0.0363 | 56.2149
3 | 0.4051 | 0.00622 | 0.0348 | 65.1286
3.5 | 0.4521 | 0.00642 | 0.0374 | 70.4206
4 | 0.5204 | 0.00656 | 0.0352 | 79.3293
4.5 | 0.588 | 0.00673 | 0.0331 | 87.37
5 | 0.6549 | 0.00689 | 0.0312 | 95.0508
5.5 | 0.7206 | 0.00711 | 0.0296 | 101.3502
6 | 0.7851 | 0.00731 | 0.0282 | 107.4008
6.5 | 0.8481 | 0.00754 | 0.0272 | 112.4801
7 | 0.9031 | 0.00786 | 0.0279 | 114.8982
7.5 | 0.962 | 0.00817 | 0.0277 | 117.7479
8 | 1.0277 | 0.00847 | 0.026 | 121.3341
8.5 | 1.0921 | 0.0089 | 0.0245 | 122.7079
9 | 1.1529 | 0.00976 | 0.0234 | 118.125
9.5 | 1.2083 | 0.01102 | 0.0229 | 109.6461
10 | 1.2598 | 0.0123 | 0.0233 | 102.4228
11 | 1.3649 | 0.01555 | 0.022 | 87.7749
11.5 | 1.4095 | 0.01817 | 0.0212 | 77.5729
12 | 1.415 | 0.02053 | 0.0274 | 68.9235
12.5 | 1.3797 | 0.02424 | 0.0356 | 56.9183
13 | 1.3663 | 0.03015 | 0.0362 | 45.3167
13.5 | 1.3488 | 0.03694 | 0.0361 | 36.5133
14 | 1.3235 | 0.0447 | 0.0354 | 29.6085
14.5 | 1.2974 | 0.0528 | 0.0343 | 24.572
15 | 1.2669 | 0.06181 | 0.0323 | 20.4967
15.5 | 1.2443 | 0.07048 | 0.0301 | 17.6547
16 | 1.208 | 0.08133 | 0.0267 | 14.8531
16.5 | 1.1927 | 0.08968 | 0.0243 | 13.2995
17 | 1.1739 | 0.0988 | 0.0213 | 11.8816

## 55. Re 2M Mach 0.50 (1)
BIGFOIL.COM POLAR EXPORT
e635
EPPLER 635 |  |  |  | Cl Max: | 1.124 | at alpha= | 10 | deg
JavaFoil+Calcfoil stall+Eppler ext transition |  |  |  | L/D Max: | 135.883 | at alpha= | 5 | deg
Re: | 2000000 |  |  | Cd Min: | 0.00401 | at alpha= | 1 | deg
Mach: | 0.5 |  |  | Cl=0 at alpha= | 0.18116 | deg
|  |  |  | @ Cl=0.1, Cd= | 0.0041004
|  |  |  | @ Cl=0.4, Cd= | 0.0045109
|  |  |  | @ Cl=0.6, Cd= | 0.0049867
alpha (deg) | Cl | Cd | Cm | Cl/Cd
-20 | -1.087 | 0.17568 | 0.035 | -6.185
-19.5 | -1.061 | 0.1708 | 0.035 | -6.213
-19 | -1.035 | 0.16752 | 0.035 | -6.18
-18.5 | -1.012 | 0.16452 | 0.036 | -6.149
-18 | -0.984 | 0.15391 | 0.036 | -6.394
-17.5 | -0.955 | 0.15283 | 0.034 | -6.251
-17 | -0.928 | 0.148 | 0.033 | -6.271
-16.5 | -0.902 | 0.14202 | 0.033 | -6.349
-16 | -0.875 | 0.13889 | 0.033 | -6.3
-15.5 | -0.849 | 0.1332 | 0.033 | -6.371
-15 | -0.822 | 0.1265 | 0.033 | -6.5
-14.5 | -0.796 | 0.12439 | 0.032 | -6.397
-14 | -0.769 | 0.1205 | 0.032 | -6.383
-13.5 | -0.744 | 0.11816 | 0.033 | -6.297
-13 | -0.715 | 0.11077 | 0.031 | -6.457
-12.5 | -0.688 | 0.10589 | 0.03 | -6.495
-12 | -0.661 | 0.10354 | 0.029 | -6.382
-11.5 | -0.634 | 0.09865 | 0.028 | -6.424
-11 | -0.607 | 0.0894 | 0.029 | -6.792
-10.5 | -0.58 | 0.08649 | 0.029 | -6.711
-10 | -0.554 | 0.08428 | 0.028 | -6.569
-9.5 | -0.527 | 0.08165 | 0.028 | -6.452
-9 | -0.5 | 0.07763 | 0.028 | -6.439
-8.5 | -0.472 | 0.0689 | 0.027 | -6.857
-8 | -0.446 | 0.0601 | 0.027 | -7.413
-7.5 | -0.419 | 0.05487 | 0.027 | -7.628
-7 | -0.391 | 0.05005 | 0.027 | -7.822
-6.5 | -0.364 | 0.04668 | 0.026 | -7.806
-6 | -0.337 | 0.04351 | 0.026 | -7.753
-5.5 | -0.31 | 0.0405 | 0.026 | -7.657
-5 | -0.283 | 0.03809 | 0.026 | -7.431
-4.5 | -0.406 | 0.03927 | 0.023 | -10.336
-4 | -0.399 | 0.03595 | 0.023 | -11.106
-3.5 | -0.37 | 0.0332 | 0.024 | -11.141
-3 | -0.33 | 0.0314 | 0.024 | -10.513
-2.5 | -0.353 | 0.00713 | 0.055 | -49.552
-2 | -0.292 | 0.00707 | 0.055 | -41.26
-1.5 | -0.227 | 0.00695 | 0.054 | -32.708
-1 | -0.161 | 0.00688 | 0.054 | -23.373
-0.5 | -0.093 | 0.00684 | 0.053 | -13.625
0 | -0.025 | 0.00679 | 0.053 | -3.675
0.5 | 0.044 | 0.00449 | 0.052 | 9.768
1 | 0.113 | 0.00401 | 0.052 | 28.097
1.5 | 0.181 | 0.00414 | 0.051 | 43.755
2 | 0.25 | 0.00425 | 0.051 | 58.668
2.5 | 0.318 | 0.00433 | 0.05 | 73.493
3 | 0.386 | 0.00448 | 0.049 | 86.127
3.5 | 0.454 | 0.00463 | 0.049 | 97.993
4 | 0.521 | 0.00478 | 0.048 | 109.091
4.5 | 0.589 | 0.00502 | 0.047 | 117.169
5 | 0.655 | 0.00482 | 0.047 | 135.883
5.5 | 0.721 | 0.00715 | 0.046 | 100.911
6 | 0.787 | 0.00755 | 0.045 | 104.189
6.5 | 0.85 | 0.00803 | 0.045 | 105.918
7 | 0.911 | 0.00867 | 0.044 | 105.066
7.5 | 0.963 | 0.00964 | 0.042 | 99.856
8 | 1.012 | 0.01097 | 0.041 | 92.248
8.5 | 1.059 | 0.01251 | 0.04 | 84.621
9 | 1.089 | 0.01698 | 0.038 | 64.123
9.5 | 1.111 | 0.02284 | 0.037 | 48.657
10 | 1.124 | 0.02892 | 0.035 | 38.846
10.5 | 1.116 | 0.03719 | 0.034 | 30.022
11 | 1.044 | 0.04567 | 0.032 | 22.859
11.5 | 0.656 | 0.06855 | 0.029 | 9.571
12 | 0.64 | 0.09503 | 0.016 | 6.735
12.5 | 0.666 | 0.10447 | 0.015 | 6.376
13 | 0.698 | 0.10732 | 0.019 | 6.508
13.5 | 0.721 | 0.11318 | 0.016 | 6.369
14 | 0.749 | 0.12006 | 0.017 | 6.241
14.5 | 0.789 | 0.12415 | 0.021 | 6.354
15 | 0.803 | 0.12871 | 0.017 | 6.241

## 56. Re 2M Mach 0.50 (2)
BIGFOIL.COM POLAR EXPORT
e635
EPPLER 635 |  |  |  | Cl Max: | 1.4005 | at alpha= | 10.5 | deg
XFOIL ncrit=9 |  |  |  | L/D Max: | 118.722 | at alpha= | 7 | deg
Re: | 2000000 |  |  | Cd Min: | 0.27404 | at alpha= | -20 | deg
Mach: | 0.5 |  |  | Cl=0 at alpha= | -0.59098 | deg
|  |  |  | @ Cl=0.1, Cd= | 0.0080612
|  |  |  | @ Cl=0.4, Cd= | 0.0064522
|  |  |  | @ Cl=0.6, Cd= | 0.00702
alpha (deg) | Cl | Cd | Cm | Cl/Cd
-20 | -0.8358 | 0.27404 | 0.1012 | -3.0499
-19.5 | -0.814 | 0.2666 | 0.0966 | -3.0533
-19 | -0.7918 | 0.25934 | 0.092 | -3.0531
-18.5 | -0.7695 | 0.25165 | 0.0874 | -3.0578
-18 | -0.7471 | 0.24384 | 0.0829 | -3.0639
-17.5 | -0.7246 | 0.23575 | 0.0783 | -3.0736
-17 | -0.7019 | 0.22765 | 0.0738 | -3.0832
-16.5 | -0.6799 | 0.21937 | 0.0692 | -3.0993
-16 | -0.6584 | 0.21115 | 0.0647 | -3.1182
-15.5 | -0.637 | 0.20309 | 0.0603 | -3.1365
-15 | -0.6164 | 0.19465 | 0.0559 | -3.1667
-14.5 | -0.596 | 0.18639 | 0.0516 | -3.1976
-14 | -0.5765 | 0.17857 | 0.0478 | -3.2284
-12.5 | -0.5137 | 0.15395 | 0.0338 | -3.3368
-12 | -0.5004 | 0.14626 | 0.0306 | -3.4213
-11.5 | -0.4851 | 0.138 | 0.0265 | -3.5152
-11 | -0.4701 | 0.1298 | 0.0225 | -3.6217
-10.5 | -0.4564 | 0.12149 | 0.0185 | -3.7567
-10 | -0.4469 | 0.11288 | 0.0147 | -3.9591
-9.5 | -0.4371 | 0.10444 | 0.0105 | -4.1852
-9 | -0.4258 | 0.09722 | 0.0072 | -4.3798
-8.5 | -0.4226 | 0.0884 | 0.0028 | -4.7805
-8 | -0.4213 | 0.07995 | -0.0017 | -5.2695
-7.5 | -0.4268 | 0.07102 | -0.0075 | -6.0096
-7 | -0.4512 | 0.06151 | -0.0135 | -7.3354
-6.5 | -0.4753 | 0.05472 | -0.0105 | -8.686
-6 | -0.4855 | 0.04629 | -0.0072 | -10.4882
-5.5 | -0.4851 | 0.03844 | -0.002 | -12.6197
-5 | -0.4691 | 0.03182 | 0.004 | -14.7423
-4.5 | -0.442 | 0.02591 | 0.0103 | -17.0591
-4 | -0.4106 | 0.01917 | 0.0176 | -21.4189
-3.5 | -0.3622 | 0.01327 | 0.023 | -27.2946
-3 | -0.2983 | 0.01156 | 0.0255 | -25.8045
-2.5 | -0.2341 | 0.01061 | 0.0277 | -22.0641
-2 | -0.1751 | 0.00956 | 0.0305 | -18.3159
-1.5 | -0.1127 | 0.00913 | 0.0326 | -12.3439
-1 | -0.0517 | 0.00869 | 0.0346 | -5.9494
-0.5 | 0.0115 | 0.00842 | 0.0361 | 1.3658
0 | 0.0752 | 0.00828 | 0.0373 | 9.0821
0.5 | 0.133 | 0.00777 | 0.0394 | 17.1171
1 | 0.1312 | 0.00524 | 0.0536 | 25.0382
1.5 | 0.2203 | 0.00554 | 0.0496 | 39.7653
2 | 0.3065 | 0.00613 | 0.0463 | 50
2.5 | 0.3908 | 0.00643 | 0.043 | 60.7776
3 | 0.4695 | 0.00662 | 0.0409 | 70.9215
3.5 | 0.5463 | 0.00687 | 0.0393 | 79.5197
4 | 0.6215 | 0.00708 | 0.0382 | 87.7825
4.5 | 0.6765 | 0.00739 | 0.0414 | 91.5426
5 | 0.7567 | 0.00761 | 0.0396 | 99.435
5.5 | 0.8363 | 0.00789 | 0.0381 | 105.9949
6 | 0.915 | 0.00823 | 0.0371 | 111.1786
6.5 | 0.993 | 0.0086 | 0.0365 | 115.4651
7 | 1.0685 | 0.009 | 0.0367 | 118.7222
7.5 | 1.1286 | 0.00955 | 0.0401 | 118.178
8 | 1.2095 | 0.01019 | 0.0396 | 118.6948
8.5 | 1.2853 | 0.01144 | 0.0395 | 112.3514
9 | 1.3489 | 0.01355 | 0.0403 | 99.5498
9.5 | 1.3975 | 0.01611 | 0.0428 | 86.7474
10.5 | 1.4005 | 0.02822 | 0.0411 | 49.6279
11.5 | 1.2941 | 0.04603 | 0.0428 | 28.1143
12 | 1.2523 | 0.05482 | 0.0421 | 22.8439
12.5 | 1.2118 | 0.06409 | 0.0404 | 18.9078
13 | 1.1727 | 0.07397 | 0.0376 | 15.8537
13.5 | 1.1436 | 0.08343 | 0.0349 | 13.7073
14 | 1.1196 | 0.09281 | 0.032 | 12.0634
14.5 | 1.1007 | 0.102 | 0.029 | 10.7912
15 | 1.0799 | 0.11185 | 0.0253 | 9.6549
15.5 | 1.0623 | 0.12166 | 0.0214 | 8.7317

## 57. Re 3M Mach 0.00 (1)
BIGFOIL.COM POLAR EXPORT
e635
EPPLER 635 |  |  |  | Cl Max: | 1.203 | at alpha= | 13 | deg
JavaFoil+Calcfoil stall+Eppler ext transition |  |  |  | L/D Max: | 163.422 | at alpha= | 8 | deg
Re: | 3000000 |  |  | Cd Min: | 0.00442 | at alpha= | 0.5 | deg
Mach: | 0 |  |  | Cl=0 at alpha= | 0.18333 | deg
|  |  |  | @ Cl=0.1, Cd= | 0.0044634
|  |  |  | @ Cl=0.4, Cd= | 0.004951
|  |  |  | @ Cl=0.6, Cd= | 0.0051338
alpha (deg) | Cl | Cd | Cm | Cl/Cd
-11 | -0.617 | 0.07425 | 0.023 | -8.307
-10.5 | -0.626 | 0.07121 | 0.023 | -8.788
-10 | -0.632 | 0.0653 | 0.023 | -9.672
-9.5 | -0.634 | 0.06132 | 0.023 | -10.342
-9 | -0.633 | 0.0572 | 0.024 | -11.063
-8.5 | -0.627 | 0.0539 | 0.024 | -11.632
-8 | -0.616 | 0.05022 | 0.023 | -12.269
-7.5 | -0.602 | 0.04722 | 0.024 | -12.751
-7 | -0.583 | 0.04439 | 0.024 | -13.139
-6.5 | -0.561 | 0.0413 | 0.025 | -13.581
-6 | -0.66 | 0.00719 | 0.05 | -91.786
-5.5 | -0.621 | 0.0071 | 0.05 | -87.481
-5 | -0.577 | 0.00702 | 0.05 | -82.189
-4.5 | -0.528 | 0.00688 | 0.049 | -76.81
-4 | -0.477 | 0.00679 | 0.049 | -70.322
-3.5 | -0.424 | 0.00671 | 0.049 | -63.204
-3 | -0.37 | 0.00663 | 0.048 | -55.745
-2.5 | -0.314 | 0.00656 | 0.048 | -47.799
-2 | -0.257 | 0.00651 | 0.048 | -39.435
-1.5 | -0.199 | 0.00645 | 0.047 | -30.805
-1 | -0.14 | 0.00637 | 0.047 | -21.982
-0.5 | -0.081 | 0.00735 | 0.046 | -11.03
0 | -0.022 | 0.00726 | 0.046 | -2.982
0.5 | 0.038 | 0.00442 | 0.045 | 8.592
1 | 0.098 | 0.00446 | 0.045 | 21.903
1.5 | 0.157 | 0.00456 | 0.044 | 34.487
2 | 0.217 | 0.00463 | 0.044 | 46.833
2.5 | 0.276 | 0.00475 | 0.043 | 58.189
3 | 0.336 | 0.00481 | 0.043 | 69.701
3.5 | 0.395 | 0.00494 | 0.042 | 79.855
4 | 0.454 | 0.00507 | 0.042 | 89.529
4.5 | 0.513 | 0.00518 | 0.041 | 99.056
5 | 0.572 | 0.00538 | 0.041 | 106.257
5.5 | 0.63 | 0.00487 | 0.04 | 129.478
6 | 0.688 | 0.00501 | 0.039 | 137.3
6.5 | 0.746 | 0.00515 | 0.039 | 144.767
7 | 0.803 | 0.00531 | 0.038 | 151.233
7.5 | 0.86 | 0.00552 | 0.038 | 155.674
8 | 0.916 | 0.0056 | 0.037 | 163.422
8.5 | 0.97 | 0.00746 | 0.036 | 130.103
9 | 1.023 | 0.00789 | 0.036 | 129.579
9.5 | 1.07 | 0.00896 | 0.035 | 119.485
10 | 1.103 | 0.01074 | 0.034 | 102.682
10.5 | 1.132 | 0.01311 | 0.032 | 86.361
11 | 1.155 | 0.01611 | 0.031 | 71.699
11.5 | 1.173 | 0.0196 | 0.03 | 59.858
12 | 1.187 | 0.02365 | 0.029 | 50.172
12.5 | 1.196 | 0.02777 | 0.028 | 43.078
13 | 1.203 | 0.03105 | 0.027 | 38.739
13.5 | 1.201 | 0.03552 | 0.026 | 33.814
14 | 1.196 | 0.03927 | 0.025 | 30.448
14.5 | 1.183 | 0.04399 | 0.024 | 26.889
15 | 1.166 | 0.0484 | 0.024 | 24.086
15.5 | 1.143 | 0.05332 | 0.023 | 21.434
16 | 1.116 | 0.05851 | 0.022 | 19.07
16.5 | 1.084 | 0.06419 | 0.021 | 16.888
17 | 1.051 | 0.06894 | 0.02 | 15.241
17.5 | 1.013 | 0.07509 | 0.019 | 13.495
18 | 0.973 | 0.08323 | 0.018 | 11.688

## 58. Re 3M Mach 0.00 (2)
BIGFOIL.COM POLAR EXPORT
e635
EPPLER 635 |  |  |  | Cl Max: | 1.4824 | at alpha= | 13.5 | deg
XFOIL ncrit=9 |  |  |  | L/D Max: | 129.755 | at alpha= | 8.5 | deg
Re: | 3000000 |  |  | Cd Min: | 0.09157 | at alpha= | 18.5 | deg
Mach: | 0 |  |  | Cl=0 at alpha= | -0.34763 | deg
|  |  |  | @ Cl=0.1, Cd= | 0.0058954
|  |  |  | @ Cl=0.4, Cd= | 0.0053953
|  |  |  | @ Cl=0.6, Cd= | 0.0058838
alpha (deg) | Cl | Cd | Cm | Cl/Cd
-15 | -1.2921 | 0.03409 | -0.0221 | -37.9026
-14.5 | -1.2601 | 0.03371 | -0.0188 | -37.3806
-14 | -1.2885 | 0.02865 | -0.0081 | -44.9738
-13.5 | -1.2495 | 0.02811 | -0.0055 | -44.4504
-13 | -1.2355 | 0.02467 | 0 | -50.0811
-12.5 | -1.2058 | 0.02253 | 0.0038 | -53.5198
-12 | -1.171 | 0.02072 | 0.0071 | -56.5154
-11.5 | -1.1321 | 0.01925 | 0.0099 | -58.8104
-11 | -1.0913 | 0.01784 | 0.0125 | -61.1715
-10.5 | -1.0423 | 0.01653 | 0.0134 | -63.0551
-10 | -0.9981 | 0.01613 | 0.0158 | -61.8785
-9.5 | -0.9559 | 0.01469 | 0.0184 | -65.0715
-9 | -0.9137 | 0.01297 | 0.021 | -70.4472
-8.5 | -0.8641 | 0.01235 | 0.0225 | -69.9676
-8 | -0.8132 | 0.01188 | 0.0236 | -68.4512
-7.5 | -0.7619 | 0.01143 | 0.0248 | -66.6579
-7 | -0.7096 | 0.0111 | 0.0257 | -63.9279
-6.5 | -0.6588 | 0.01051 | 0.027 | -62.6832
-6 | -0.607 | 0.01004 | 0.0281 | -60.4582
-5.5 | -0.5531 | 0.00986 | 0.0287 | -56.0953
-5 | -0.4997 | 0.00961 | 0.0295 | -51.9979
-4 | -0.3946 | 0.00887 | 0.0314 | -44.487
-3.5 | -0.3407 | 0.00866 | 0.032 | -39.3418
-3 | -0.2863 | 0.00851 | 0.0326 | -33.6428
-2.5 | -0.2334 | 0.00819 | 0.0335 | -28.4982
-2 | -0.1798 | 0.00793 | 0.0342 | -22.6734
-1.5 | -0.1255 | 0.00776 | 0.0348 | -16.1727
-1 | -0.0708 | 0.00765 | 0.0352 | -9.2549
-0.5 | -0.0167 | 0.00749 | 0.0358 | -2.2296
0 | 0.0381 | 0.00737 | 0.0363 | 5.1696
0.5 | 0.0877 | 0.00687 | 0.0376 | 12.7656
1 | 0.1113 | 0.005 | 0.044 | 22.26
1.5 | 0.1498 | 0.00444 | 0.0483 | 33.7387
2 | 0.215 | 0.00468 | 0.0466 | 45.9402
2.5 | 0.2857 | 0.0051 | 0.0436 | 56.0196
3 | 0.337 | 0.00524 | 0.0447 | 64.313
3.5 | 0.4019 | 0.0054 | 0.0426 | 74.4259
4 | 0.4671 | 0.00553 | 0.0405 | 84.4665
4.5 | 0.5314 | 0.0057 | 0.0384 | 93.2281
5 | 0.5949 | 0.00587 | 0.0366 | 101.3458
5.5 | 0.6576 | 0.00604 | 0.0349 | 108.8742
6 | 0.7189 | 0.00626 | 0.0334 | 114.8403
6.5 | 0.7791 | 0.00647 | 0.0321 | 120.4173
7 | 0.8366 | 0.0067 | 0.0315 | 124.8657
7.5 | 0.8821 | 0.00705 | 0.0334 | 125.1206
8 | 0.9438 | 0.0073 | 0.0316 | 129.2877
8.5 | 1.0043 | 0.00774 | 0.0298 | 129.7545
9 | 1.0622 | 0.00847 | 0.0283 | 125.4073
9.5 | 1.1179 | 0.00944 | 0.027 | 118.4216
10 | 1.1722 | 0.01035 | 0.026 | 113.256
10.5 | 1.2235 | 0.01145 | 0.0253 | 106.8559
11 | 1.2702 | 0.01254 | 0.0256 | 101.2919
11.5 | 1.3161 | 0.01369 | 0.0258 | 96.1359
12 | 1.3662 | 0.01521 | 0.0244 | 89.8225
12.5 | 1.4114 | 0.01694 | 0.0235 | 83.3176
13 | 1.4572 | 0.01858 | 0.0223 | 78.4284
13.5 | 1.4824 | 0.02005 | 0.0251 | 73.9352
14 | 1.4591 | 0.02262 | 0.0333 | 64.5049
14.5 | 1.4545 | 0.02695 | 0.0345 | 53.9703
15 | 1.4453 | 0.03261 | 0.0345 | 44.3208
15.5 | 1.4307 | 0.03922 | 0.0337 | 36.4788
16 | 1.402 | 0.04763 | 0.0323 | 29.4352
16.5 | 1.3824 | 0.05513 | 0.0309 | 25.0753
17 | 1.3604 | 0.06343 | 0.0289 | 21.4473
17.5 | 1.3315 | 0.07299 | 0.0261 | 18.2422
18 | 1.3031 | 0.08285 | 0.0231 | 15.7284
18.5 | 1.2842 | 0.09157 | 0.0204 | 14.0242

## 59. Re 3M Mach 0.10 (1)
BIGFOIL.COM POLAR EXPORT
e635
EPPLER 635 |  |  |  | Cl Max: | 1.198 | at alpha= | 13 | deg
JavaFoil+Calcfoil stall+Eppler ext transition |  |  |  | L/D Max: | 177.448 | at alpha= | 8 | deg
Re: | 3000000 |  |  | Cd Min: | 0.00446 | at alpha= | 0.5 | deg
Mach: | 0.1 |  |  | Cl=0 at alpha= | 0.18333 | deg
|  |  |  | @ Cl=0.1, Cd= | 0.0044917
|  |  |  | @ Cl=0.4, Cd= | 0.0049841
|  |  |  | @ Cl=0.6, Cd= | 0.0051615
alpha (deg) | Cl | Cd | Cm | Cl/Cd
-14 | -0.479 | 0.10315 | 0.025 | -4.648
-13.5 | -0.501 | 0.09915 | 0.024 | -5.053
-13 | -0.522 | 0.09826 | 0.023 | -5.314
-12.5 | -0.543 | 0.09161 | 0.023 | -5.923
-12 | -0.562 | 0.08634 | 0.023 | -6.507
-11.5 | -0.579 | 0.08068 | 0.023 | -7.179
-11 | -0.594 | 0.07576 | 0.023 | -7.845
-10.5 | -0.607 | 0.07134 | 0.023 | -8.504
-10 | -0.616 | 0.06611 | 0.023 | -9.314
-9.5 | -0.621 | 0.06209 | 0.023 | -10.004
-9 | -0.623 | 0.05791 | 0.023 | -10.75
-8.5 | -0.619 | 0.05466 | 0.023 | -11.332
-8 | -0.611 | 0.05065 | 0.022 | -12.06
-7.5 | -0.599 | 0.04741 | 0.023 | -12.625
-7 | -0.58 | 0.04482 | 0.022 | -12.95
-6.5 | -0.56 | 0.04174 | 0.025 | -13.407
-6 | -0.54 | 0.03652 | 0.03 | -14.783
-5.5 | -0.622 | 0.00714 | 0.05 | -87.166
-5 | -0.579 | 0.00701 | 0.05 | -82.514
-4.5 | -0.53 | 0.00693 | 0.05 | -76.493
-4 | -0.479 | 0.00683 | 0.049 | -70.102
-3.5 | -0.426 | 0.00675 | 0.049 | -63.107
-3 | -0.371 | 0.00664 | 0.049 | -55.881
-2.5 | -0.315 | 0.00657 | 0.048 | -47.944
-2 | -0.258 | 0.00649 | 0.048 | -39.698
-1.5 | -0.2 | 0.00644 | 0.047 | -31.019
-1 | -0.141 | 0.0064 | 0.047 | -22.014
-0.5 | -0.081 | 0.00738 | 0.046 | -11.045
0 | -0.022 | 0.00733 | 0.046 | -2.971
0.5 | 0.038 | 0.00446 | 0.046 | 8.568
1 | 0.098 | 0.00449 | 0.045 | 21.86
1.5 | 0.158 | 0.00454 | 0.045 | 34.778
2 | 0.218 | 0.00467 | 0.044 | 46.647
2.5 | 0.278 | 0.00474 | 0.044 | 58.605
3 | 0.337 | 0.00485 | 0.043 | 69.568
3.5 | 0.397 | 0.00498 | 0.043 | 79.718
4 | 0.456 | 0.00506 | 0.042 | 90.083
4.5 | 0.515 | 0.00523 | 0.041 | 98.537
5 | 0.575 | 0.00539 | 0.041 | 106.678
5.5 | 0.633 | 0.00486 | 0.04 | 130.356
6 | 0.692 | 0.005 | 0.04 | 138.42
6.5 | 0.75 | 0.00514 | 0.039 | 145.971
7 | 0.807 | 0.00536 | 0.038 | 150.572
7.5 | 0.864 | 0.00558 | 0.038 | 154.963
8 | 0.92 | 0.00518 | 0.037 | 177.448
8.5 | 0.974 | 0.00753 | 0.036 | 129.355
9 | 1.027 | 0.00799 | 0.036 | 128.553
9.5 | 1.074 | 0.00911 | 0.035 | 117.918
10 | 1.105 | 0.01103 | 0.034 | 100.104
10.5 | 1.133 | 0.01352 | 0.032 | 83.851
11 | 1.157 | 0.01658 | 0.031 | 69.781
11.5 | 1.174 | 0.02016 | 0.03 | 58.229
12 | 1.186 | 0.02432 | 0.029 | 48.786
12.5 | 1.194 | 0.0284 | 0.028 | 42.052
13 | 1.198 | 0.03198 | 0.027 | 37.477
13.5 | 1.195 | 0.03645 | 0.026 | 32.775
14 | 1.186 | 0.04035 | 0.025 | 29.396
14.5 | 1.17 | 0.04523 | 0.024 | 25.861
15 | 1.149 | 0.04986 | 0.024 | 23.039
15.5 | 1.121 | 0.05495 | 0.023 | 20.407
16 | 1.089 | 0.06044 | 0.022 | 18.025
16.5 | 1.053 | 0.06638 | 0.021 | 15.861
17 | 1.014 | 0.07139 | 0.02 | 14.209
17.5 | 0.971 | 0.07924 | 0.019 | 12.251
18 | 0.926 | 0.08714 | 0.018 | 10.622

## 60. Re 3M Mach 0.10 (2)
BIGFOIL.COM POLAR EXPORT
e635
EPPLER 635 |  |  |  | Cl Max: | 1.4655 | at alpha= | 13 | deg
XFOIL ncrit=9 |  |  |  | L/D Max: | 129.846 | at alpha= | 8.5 | deg
Re: | 3000000 |  |  | Cd Min: | 0.08787 | at alpha= | 18 | deg
Mach: | 0.1 |  |  | Cl=0 at alpha= | -0.3539 | deg
|  |  |  | @ Cl=0.1, Cd= | 0.0060269
|  |  |  | @ Cl=0.4, Cd= | 0.0053995
|  |  |  | @ Cl=0.6, Cd= | 0.0059035
alpha (deg) | Cl | Cd | Cm | Cl/Cd
-12.5 | -1.1639 | 0.02902 | -0.0043 | -40.1068
-12 | -1.15 | 0.0249 | 0.0012 | -46.1847
-11.5 | -1.1205 | 0.02231 | 0.0053 | -50.2241
-11 | -1.0867 | 0.02 | 0.0089 | -54.335
-10.5 | -1.0378 | 0.01799 | 0.0097 | -57.6876
-10 | -0.9994 | 0.0174 | 0.0136 | -57.4368
-9.5 | -0.956 | 0.01609 | 0.0161 | -59.4158
-9 | -0.9167 | 0.01377 | 0.0193 | -66.5723
-8.5 | -0.869 | 0.01273 | 0.0213 | -68.2639
-8 | -0.818 | 0.01215 | 0.0227 | -67.3251
-7.5 | -0.7663 | 0.01165 | 0.024 | -65.7768
-7 | -0.7137 | 0.01124 | 0.0251 | -63.4964
-6.5 | -0.661 | 0.01085 | 0.0262 | -60.9217
-6 | -0.6103 | 0.01013 | 0.0276 | -60.2468
-5.5 | -0.5559 | 0.00995 | 0.0283 | -55.8693
-5 | -0.5021 | 0.00967 | 0.0292 | -51.9235
-4.5 | -0.4478 | 0.00946 | 0.0299 | -47.3362
-4 | -0.3962 | 0.00891 | 0.0312 | -44.4669
-3.5 | -0.342 | 0.00869 | 0.0319 | -39.3556
-3 | -0.2873 | 0.00853 | 0.0325 | -33.6811
-2.5 | -0.2338 | 0.00823 | 0.0334 | -28.4083
-2 | -0.1802 | 0.00795 | 0.0342 | -22.6667
-1.5 | -0.1255 | 0.00778 | 0.0348 | -16.1311
-1 | -0.0706 | 0.00765 | 0.0353 | -9.2288
-0.5 | -0.0161 | 0.0075 | 0.0359 | -2.1467
0 | 0.039 | 0.00738 | 0.0363 | 5.2846
0.5 | 0.0892 | 0.00689 | 0.0376 | 12.9463
1 | 0.1126 | 0.00502 | 0.0442 | 22.4303
1.5 | 0.1511 | 0.00445 | 0.0485 | 33.9551
2 | 0.2164 | 0.00469 | 0.0468 | 46.1407
2.5 | 0.2888 | 0.00511 | 0.0435 | 56.5166
3 | 0.339 | 0.00525 | 0.045 | 64.5714
3.5 | 0.4043 | 0.00541 | 0.0429 | 74.732
4 | 0.47 | 0.00554 | 0.0408 | 84.8375
4.5 | 0.5348 | 0.00571 | 0.0388 | 93.6602
5 | 0.5986 | 0.0059 | 0.0369 | 101.4576
5.5 | 0.6619 | 0.00606 | 0.0352 | 109.2244
6 | 0.7238 | 0.00628 | 0.0337 | 115.2548
6.5 | 0.7845 | 0.0065 | 0.0325 | 120.6923
7 | 0.8426 | 0.00674 | 0.0318 | 125.0148
7.5 | 0.8882 | 0.00709 | 0.0338 | 125.275
8 | 0.9504 | 0.00735 | 0.032 | 129.3061
8.5 | 1.0115 | 0.00779 | 0.0303 | 129.846
9 | 1.0698 | 0.00857 | 0.0288 | 124.8308
9.5 | 1.1259 | 0.00954 | 0.0276 | 118.0189
10 | 1.1805 | 0.01049 | 0.0266 | 112.5357
10.5 | 1.2318 | 0.01166 | 0.0261 | 105.6432
11 | 1.2775 | 0.01281 | 0.0267 | 99.7268
11.5 | 1.325 | 0.01403 | 0.0266 | 94.4405
12 | 1.3734 | 0.01581 | 0.0253 | 86.8691
12.5 | 1.4199 | 0.01745 | 0.0244 | 81.3696
13 | 1.4655 | 0.01915 | 0.0233 | 76.5274
13.5 | 1.463 | 0.02078 | 0.0306 | 70.4042
14 | 1.4494 | 0.02449 | 0.0346 | 59.1833
14.5 | 1.4437 | 0.02951 | 0.035 | 48.9224
15 | 1.43 | 0.03587 | 0.0346 | 39.8662
15.5 | 1.4115 | 0.04301 | 0.0337 | 32.8179
16 | 1.3798 | 0.05184 | 0.0321 | 26.6165
16.5 | 1.3589 | 0.05976 | 0.0303 | 22.7393
17 | 1.3375 | 0.06818 | 0.0281 | 19.6172
17.5 | 1.3091 | 0.07786 | 0.0253 | 16.8135
18 | 1.2806 | 0.08787 | 0.0221 | 14.5738

## 61. Re 3M Mach 0.25 (1)
BIGFOIL.COM POLAR EXPORT
e635
EPPLER 635 |  |  |  | Cl Max: | 1.176 | at alpha= | 12 | deg
JavaFoil+Calcfoil stall+Eppler ext transition |  |  |  | L/D Max: | 168.308 | at alpha= | 7.5 | deg
Re: | 3000000 |  |  | Cd Min: | 0.0045 | at alpha= | 0.5 | deg
Mach: | 0.25 |  |  | Cl=0 at alpha= | 0.18033 | deg
|  |  |  | @ Cl=0.1, Cd= | 0.0045098
|  |  |  | @ Cl=0.4, Cd= | 0.0050019
|  |  |  | @ Cl=0.6, Cd= | 0.0048333
alpha (deg) | Cl | Cd | Cm | Cl/Cd
-10 | -0.476 | 0.07516 | 0.023 | -6.328
-9.5 | -0.509 | 0.0683 | 0.023 | -7.453
-9 | -0.535 | 0.06255 | 0.023 | -8.559
-8.5 | -0.554 | 0.05863 | 0.023 | -9.451
-8 | -0.565 | 0.05356 | 0.023 | -10.547
-7.5 | -0.567 | 0.04926 | 0.023 | -11.518
-7 | -0.562 | 0.04603 | 0.023 | -12.21
-6.5 | -0.549 | 0.04311 | 0.022 | -12.741
-6 | -0.53 | 0.04049 | 0.023 | -13.077
-5.5 | -0.505 | 0.03795 | 0.025 | -13.299
-5 | -0.586 | 0.00706 | 0.051 | -82.934
-4.5 | -0.538 | 0.00701 | 0.051 | -76.842
-4 | -0.488 | 0.00688 | 0.051 | -70.913
-3.5 | -0.435 | 0.00678 | 0.05 | -64.19
-3 | -0.38 | 0.00669 | 0.05 | -56.761
-2.5 | -0.323 | 0.00658 | 0.049 | -49.02
-2 | -0.264 | 0.00652 | 0.049 | -40.531
-1.5 | -0.205 | 0.00646 | 0.049 | -31.712
-1 | -0.145 | 0.00643 | 0.048 | -22.497
-0.5 | -0.084 | 0.00638 | 0.048 | -13.119
0 | -0.022 | 0.00635 | 0.047 | -3.523
0.5 | 0.039 | 0.0045 | 0.047 | 8.719
1 | 0.101 | 0.00451 | 0.046 | 22.37
1.5 | 0.162 | 0.00457 | 0.046 | 35.544
2 | 0.224 | 0.00469 | 0.045 | 47.69
2.5 | 0.285 | 0.00482 | 0.045 | 59.204
3 | 0.346 | 0.00488 | 0.044 | 70.953
3.5 | 0.408 | 0.00502 | 0.044 | 81.257
4 | 0.469 | 0.00515 | 0.043 | 90.948
4.5 | 0.529 | 0.00464 | 0.043 | 114.146
5 | 0.59 | 0.00481 | 0.042 | 122.582
5.5 | 0.65 | 0.00495 | 0.041 | 131.281
6 | 0.71 | 0.0051 | 0.041 | 139.15
6.5 | 0.769 | 0.00524 | 0.04 | 146.706
7 | 0.828 | 0.00548 | 0.039 | 151.102
7.5 | 0.886 | 0.00526 | 0.039 | 168.308
8 | 0.943 | 0.00745 | 0.038 | 126.445
8.5 | 0.998 | 0.00789 | 0.037 | 126.391
9 | 1.049 | 0.0086 | 0.037 | 122.015
9.5 | 1.086 | 0.01034 | 0.035 | 104.972
10 | 1.114 | 0.01298 | 0.034 | 85.828
10.5 | 1.141 | 0.01608 | 0.033 | 70.977
11 | 1.161 | 0.01986 | 0.032 | 58.473
11.5 | 1.171 | 0.02465 | 0.03 | 47.518
12 | 1.176 | 0.02921 | 0.029 | 40.267
12.5 | 1.174 | 0.03321 | 0.028 | 35.352
13 | 1.161 | 0.03803 | 0.027 | 30.534
13.5 | 1.139 | 0.04245 | 0.026 | 26.839
14 | 1.105 | 0.04794 | 0.026 | 23.056
14.5 | 1.06 | 0.05355 | 0.025 | 19.8
15 | 1.005 | 0.05988 | 0.024 | 16.778
15.5 | 0.939 | 0.06709 | 0.023 | 13.998
16 | 0.864 | 0.07557 | 0.022 | 11.434
16.5 | 0.783 | 0.08418 | 0.021 | 9.298
17 | 0.698 | 0.09065 | 0.02 | 7.7

## 62. Re 3M Mach 0.25 (2)
BIGFOIL.COM POLAR EXPORT
e635
EPPLER 635 |  |  |  | Cl Max: | 1.437 | at alpha= | 12.5 | deg
XFOIL ncrit=9 |  |  |  | L/D Max: | 129.507 | at alpha= | 8.5 | deg
Re: | 3000000 |  |  | Cd Min: | 0.14862 | at alpha= | -13 | deg
Mach: | 0.25 |  |  | Cl=0 at alpha= | -0.3882 | deg
|  |  |  | @ Cl=0.1, Cd= | 0.0067542
|  |  |  | @ Cl=0.4, Cd= | 0.0054357
|  |  |  | @ Cl=0.6, Cd= | 0.0059402
alpha (deg) | Cl | Cd | Cm | Cl/Cd
-13 | -0.5331 | 0.14862 | 0.0301 | -3.587
-12.5 | -0.5222 | 0.14042 | 0.0265 | -3.7188
-12 | -0.506 | 0.13196 | 0.0208 | -3.8345
-11.5 | -0.4985 | 0.12369 | 0.0172 | -4.0302
-11 | -0.4964 | 0.11478 | 0.0132 | -4.3248
-10.5 | -0.494 | 0.10593 | 0.0091 | -4.6635
-10 | -0.5067 | 0.09424 | 0.0036 | -5.3767
-9.5 | -0.5181 | 0.08407 | -0.0018 | -6.1627
-9 | -0.5566 | 0.07139 | -0.0115 | -7.7966
-8.5 | -0.6126 | 0.0617 | -0.0087 | -9.9287
-8 | -0.8201 | 0.01844 | 0.0136 | -44.474
-7.5 | -0.7834 | 0.01452 | 0.018 | -53.9532
-7 | -0.7316 | 0.01326 | 0.0202 | -55.1735
-6.5 | -0.6793 | 0.01206 | 0.0224 | -56.3267
-6 | -0.6247 | 0.01133 | 0.0242 | -55.1368
-5.5 | -0.571 | 0.01053 | 0.026 | -54.226
-5 | -0.5148 | 0.01016 | 0.0272 | -50.6693
-4.5 | -0.4591 | 0.00976 | 0.0285 | -47.0389
-4 | -0.4041 | 0.0093 | 0.0299 | -43.4516
-3.5 | -0.3489 | 0.00891 | 0.0311 | -39.1582
-3 | -0.2926 | 0.00867 | 0.032 | -33.7486
-2.5 | -0.2359 | 0.00848 | 0.0328 | -27.8184
-2 | -0.1819 | 0.00805 | 0.0341 | -22.5963
-1 | -0.069 | 0.00771 | 0.0356 | -8.9494
-0.5 | -0.0127 | 0.00754 | 0.0363 | -1.6844
0 | 0.0441 | 0.00745 | 0.0368 | 5.9195
0.5 | 0.0969 | 0.00701 | 0.038 | 13.8231
1 | 0.1198 | 0.00512 | 0.045 | 23.3984
1.5 | 0.1582 | 0.00449 | 0.0498 | 35.2339
2 | 0.2238 | 0.00476 | 0.0485 | 47.0168
2.5 | 0.3029 | 0.00515 | 0.0443 | 58.8155
3 | 0.3618 | 0.00534 | 0.0442 | 67.7528
3.5 | 0.4177 | 0.00548 | 0.0448 | 76.2226
4 | 0.4856 | 0.00566 | 0.0427 | 85.7951
4.5 | 0.5533 | 0.0058 | 0.0406 | 95.3966
5 | 0.6199 | 0.006 | 0.0387 | 103.3167
5.5 | 0.6858 | 0.00621 | 0.037 | 110.4348
6 | 0.751 | 0.00641 | 0.0355 | 117.1607
6.5 | 0.8148 | 0.00665 | 0.0343 | 122.5263
7 | 0.8762 | 0.00695 | 0.0336 | 126.0719
7.5 | 0.9299 | 0.00729 | 0.0346 | 127.5583
8 | 0.9873 | 0.00765 | 0.0347 | 129.0588
8.5 | 1.0516 | 0.00812 | 0.0332 | 129.5074
9 | 1.112 | 0.00911 | 0.032 | 122.0637
9.5 | 1.1704 | 0.01021 | 0.031 | 114.6327
10 | 1.2267 | 0.01135 | 0.0305 | 108.0793
10.5 | 1.2783 | 0.01273 | 0.0306 | 100.4163
11 | 1.3202 | 0.01422 | 0.0325 | 92.8411
11.5 | 1.3689 | 0.01656 | 0.0312 | 82.663
12 | 1.417 | 0.01853 | 0.0303 | 76.4706
12.5 | 1.437 | 0.02082 | 0.0328 | 69.0202
13 | 1.4166 | 0.02551 | 0.0363 | 55.5312
13.5 | 1.4068 | 0.0314 | 0.0364 | 44.8025
14 | 1.3858 | 0.03859 | 0.0362 | 35.9109
14.5 | 1.3615 | 0.04623 | 0.0355 | 29.4506
15 | 1.3308 | 0.05486 | 0.0341 | 24.2581
15.5 | 1.3048 | 0.06353 | 0.0321 | 20.5383
16 | 1.2768 | 0.07295 | 0.0294 | 17.5024
16.5 | 1.2576 | 0.08156 | 0.0269 | 15.4193
17 | 1.2365 | 0.09065 | 0.024 | 13.6404
17.5 | 1.2131 | 0.10035 | 0.0207 | 12.0887

## 63. Re 3M Mach 0.50 (1)
BIGFOIL.COM POLAR EXPORT
e635
EPPLER 635 |  |  |  | Cl Max: | 1.128 | at alpha= | 10 | deg
JavaFoil+Calcfoil stall+Eppler ext transition |  |  |  | L/D Max: | 133.306 | at alpha= | 5 | deg
Re: | 3000000 |  |  | Cd Min: | 0.00389 | at alpha= | 1.5 | deg
Mach: | 0.5 |  |  | Cl=0 at alpha= | 0.18116 | deg
|  |  |  | @ Cl=0.1, Cd= | 0.0042874
|  |  |  | @ Cl=0.4, Cd= | 0.0042247
|  |  |  | @ Cl=0.6, Cd= | 0.0047528
alpha (deg) | Cl | Cd | Cm | Cl/Cd
-20 | -1.088 | 0.16576 | 0.036 | -6.563
-19.5 | -1.062 | 0.16159 | 0.036 | -6.573
-19 | -1.036 | 0.15974 | 0.036 | -6.486
-18.5 | -1.013 | 0.1552 | 0.037 | -6.524
-18 | -0.986 | 0.14515 | 0.036 | -6.794
-17.5 | -0.958 | 0.14457 | 0.036 | -6.629
-17 | -0.929 | 0.14064 | 0.034 | -6.609
-16.5 | -0.903 | 0.13471 | 0.034 | -6.7
-16 | -0.876 | 0.13093 | 0.034 | -6.692
-15.5 | -0.85 | 0.12784 | 0.033 | -6.645
-15 | -0.823 | 0.12064 | 0.033 | -6.823
-14.5 | -0.796 | 0.11688 | 0.033 | -6.815
-14 | -0.77 | 0.11316 | 0.033 | -6.803
-13.5 | -0.745 | 0.11186 | 0.033 | -6.656
-13 | -0.717 | 0.10294 | 0.033 | -6.965
-12.5 | -0.688 | 0.0999 | 0.031 | -6.891
-12 | -0.661 | 0.09582 | 0.03 | -6.901
-11.5 | -0.634 | 0.09252 | 0.029 | -6.856
-11 | -0.608 | 0.08456 | 0.029 | -7.185
-10.5 | -0.581 | 0.0817 | 0.029 | -7.109
-10 | -0.554 | 0.07986 | 0.029 | -6.937
-9.5 | -0.527 | 0.07729 | 0.029 | -6.821
-9 | -0.5 | 0.07355 | 0.029 | -6.801
-8.5 | -0.473 | 0.06555 | 0.028 | -7.218
-8 | -0.446 | 0.05775 | 0.029 | -7.728
-7.5 | -0.419 | 0.0526 | 0.029 | -7.974
-7 | -0.392 | 0.04801 | 0.029 | -8.174
-6.5 | -0.365 | 0.04503 | 0.029 | -8.116
-6 | -0.338 | 0.04208 | 0.029 | -8.043
-5.5 | -0.312 | 0.03872 | 0.031 | -8.057
-5 | -0.287 | 0.0343 | 0.035 | -8.378
-4.5 | -0.406 | 0.03798 | 0.024 | -10.692
-4 | -0.399 | 0.03498 | 0.024 | -11.417
-3.5 | -0.37 | 0.03246 | 0.025 | -11.403
-3 | -0.41 | 0.00684 | 0.056 | -59.976
-2.5 | -0.353 | 0.00672 | 0.055 | -52.556
-2 | -0.292 | 0.00664 | 0.055 | -43.967
-1.5 | -0.227 | 0.00656 | 0.054 | -34.667
-1 | -0.161 | 0.00646 | 0.054 | -24.886
-0.5 | -0.093 | 0.00644 | 0.053 | -14.48
0 | -0.025 | 0.00639 | 0.053 | -3.905
0.5 | 0.044 | 0.00419 | 0.052 | 10.469
1 | 0.113 | 0.00431 | 0.052 | 26.152
1.5 | 0.181 | 0.00389 | 0.051 | 46.634
2 | 0.25 | 0.00399 | 0.051 | 62.628
2.5 | 0.318 | 0.00406 | 0.05 | 78.308
3 | 0.386 | 0.0042 | 0.049 | 92.006
3.5 | 0.454 | 0.00432 | 0.049 | 105.029
4 | 0.522 | 0.00448 | 0.048 | 116.329
4.5 | 0.589 | 0.00472 | 0.048 | 124.718
5 | 0.656 | 0.00492 | 0.047 | 133.306
5.5 | 0.722 | 0.00663 | 0.046 | 108.837
6 | 0.788 | 0.00701 | 0.045 | 112.279
6.5 | 0.852 | 0.00749 | 0.045 | 113.805
7 | 0.913 | 0.00807 | 0.044 | 113.156
7.5 | 0.971 | 0.00874 | 0.043 | 110.992
8 | 1.02 | 0.00982 | 0.042 | 103.911
8.5 | 1.057 | 0.01272 | 0.04 | 83.127
9 | 1.088 | 0.0169 | 0.038 | 64.384
9.5 | 1.115 | 0.02156 | 0.037 | 51.737
10 | 1.128 | 0.027 | 0.035 | 41.793
10.5 | 1.122 | 0.03432 | 0.034 | 32.686
11 | 1.048 | 0.04247 | 0.033 | 24.686
11.5 | 0.664 | 0.06102 | 0.03 | 10.88
12 | 0.686 | 0.06863 | 0.029 | 9.993
12.5 | 0.666 | 0.0973 | 0.015 | 6.849
13 | 0.736 | 0.08189 | 0.027 | 8.988
13.5 | 0.722 | 0.10843 | 0.017 | 6.654
14 | 0.773 | 0.10274 | 0.023 | 7.522
14.5 | 0.808 | 0.10661 | 0.023 | 7.575
15 | 0.804 | 0.12157 | 0.017 | 6.616

## 64. Re 3M Mach 0.50 (2)
BIGFOIL.COM POLAR EXPORT
e635
EPPLER 635 |  |  |  | Cl Max: | 1.4172 | at alpha= | 10.5 | deg
XFOIL ncrit=9 |  |  |  | L/D Max: | 132.088 | at alpha= | 7.5 | deg
Re: | 3000000 |  |  | Cd Min: | 0.27491 | at alpha= | -20 | deg
Mach: | 0.5 |  |  | Cl=0 at alpha= | -0.54777 | deg
|  |  |  | @ Cl=0.1, Cd= | 0.0075754
|  |  |  | @ Cl=0.4, Cd= | 0.0055502
|  |  |  | @ Cl=0.6, Cd= | 0.0061516
alpha (deg) | Cl | Cd | Cm | Cl/Cd
-20 | -0.8338 | 0.27491 | 0.101 | -3.033
-19.5 | -0.8116 | 0.26692 | 0.0962 | -3.0406
-19 | -0.7895 | 0.25843 | 0.0914 | -3.055
-18.5 | -0.7674 | 0.25046 | 0.0867 | -3.064
-18 | -0.7453 | 0.24244 | 0.0821 | -3.0742
-17.5 | -0.7233 | 0.23432 | 0.0776 | -3.0868
-17 | -0.7011 | 0.22644 | 0.0731 | -3.0962
-16.5 | -0.6806 | 0.21793 | 0.0686 | -3.123
-16 | -0.6589 | 0.21049 | 0.0644 | -3.1303
-15.5 | -0.6373 | 0.2027 | 0.0601 | -3.1441
-15 | -0.6154 | 0.19518 | 0.0559 | -3.153
-13.5 | -0.5502 | 0.16978 | 0.0418 | -3.2407
-13 | -0.5361 | 0.16193 | 0.0388 | -3.3107
-12.5 | -0.5188 | 0.15356 | 0.0346 | -3.3785
-12 | -0.5042 | 0.14493 | 0.0305 | -3.4789
-11.5 | -0.4871 | 0.13736 | 0.0266 | -3.5462
-11 | -0.4709 | 0.12967 | 0.0228 | -3.6315
-10.5 | -0.4558 | 0.12192 | 0.0189 | -3.7385
-10 | -0.4501 | 0.11155 | 0.0141 | -4.035
-9 | -0.4341 | 0.09477 | 0.0057 | -4.5806
-8.5 | -0.4342 | 0.08525 | 0.0009 | -5.0933
-8 | -0.4354 | 0.07658 | -0.0039 | -5.6856
-7.5 | -0.4477 | 0.06702 | -0.0115 | -6.6801
-7 | -0.4769 | 0.05852 | -0.0139 | -8.1494
-6.5 | -0.4979 | 0.05186 | -0.0101 | -9.6008
-5.5 | -0.4883 | 0.03846 | -0.0019 | -12.6963
-5 | -0.4744 | 0.03117 | 0.0046 | -15.2198
-4.5 | -0.4576 | 0.02306 | 0.0129 | -19.8439
-4 | -0.4286 | 0.01539 | 0.0208 | -27.8493
-3.5 | -0.3712 | 0.0117 | 0.0246 | -31.7265
-3 | -0.3102 | 0.00986 | 0.0278 | -31.4604
-2.5 | -0.2463 | 0.00929 | 0.0301 | -26.5124
-2 | -0.1828 | 0.00882 | 0.0322 | -20.7256
-1.5 | -0.1216 | 0.00828 | 0.0344 | -14.686
-0.5 | 0.0061 | 0.00781 | 0.0373 | 0.78105
0 | 0.0701 | 0.00768 | 0.0385 | 9.1276
0.5 | 0.133 | 0.00746 | 0.0397 | 17.8284
1 | 0.1575 | 0.00552 | 0.0479 | 28.5326
1.5 | 0.1929 | 0.00474 | 0.0553 | 40.6962
2 | 0.2761 | 0.00504 | 0.0523 | 54.7817
2.5 | 0.354 | 0.00542 | 0.0507 | 65.3137
3 | 0.4317 | 0.00564 | 0.0488 | 76.5426
3.5 | 0.5084 | 0.00585 | 0.0472 | 86.906
4 | 0.5826 | 0.00608 | 0.0462 | 95.8224
4.5 | 0.6385 | 0.00631 | 0.0493 | 101.1886
5 | 0.7183 | 0.00656 | 0.0475 | 109.497
5.5 | 0.7973 | 0.00687 | 0.0461 | 116.0553
6 | 0.8766 | 0.00715 | 0.0449 | 122.6014
6.5 | 0.9551 | 0.00749 | 0.0441 | 127.5167
7 | 1.0327 | 0.00789 | 0.0439 | 130.8872
7.5 | 1.1069 | 0.00838 | 0.0445 | 132.0883
8 | 1.1643 | 0.00908 | 0.0485 | 128.2269
8.5 | 1.2393 | 0.01035 | 0.0483 | 119.7391
9 | 1.3085 | 0.01211 | 0.0487 | 108.0512
9.5 | 1.3694 | 0.01429 | 0.0497 | 95.8293
10 | 1.4056 | 0.01751 | 0.0523 | 80.2741
10.5 | 1.4172 | 0.02536 | 0.0445 | 55.8833
11 | 1.362 | 0.03614 | 0.0416 | 37.6868
11.5 | 1.3066 | 0.04531 | 0.042 | 28.8369
12 | 1.264 | 0.05411 | 0.0414 | 23.3598
12.5 | 1.2231 | 0.06343 | 0.0396 | 19.2827
13 | 1.1929 | 0.07245 | 0.0375 | 16.4651
13.5 | 1.1698 | 0.0812 | 0.0354 | 14.4064
14 | 1.1481 | 0.09016 | 0.0328 | 12.734
14.5 | 1.128 | 0.09935 | 0.0299 | 11.3538
15 | 1.1067 | 0.1091 | 0.0264 | 10.1439
15.5 | 1.0886 | 0.1188 | 0.0227 | 9.1633

## 65. Re 4M Mach 0.00 (1)
BIGFOIL.COM POLAR EXPORT
e635
EPPLER 635 |  |  |  | Cl Max: | 1.208 | at alpha= | 13 | deg
JavaFoil+Calcfoil stall+Eppler ext transition |  |  |  | L/D Max: | 183.881 | at alpha= | 8.5 | deg
Re: | 4000000 |  |  | Cd Min: | 0.00431 | at alpha= | 0.5 | deg
Mach: | 0 |  |  | Cl=0 at alpha= | 0.18333 | deg
|  |  |  | @ Cl=0.1, Cd= | 0.0043524
|  |  |  | @ Cl=0.4, Cd= | 0.004761
|  |  |  | @ Cl=0.6, Cd= | 0.0052659
alpha (deg) | Cl | Cd | Cm | Cl/Cd
-11.5 | -0.605 | 0.07787 | 0.023 | -7.773
-11 | -0.617 | 0.07318 | 0.023 | -8.433
-10.5 | -0.626 | 0.06942 | 0.023 | -9.019
-10 | -0.633 | 0.06443 | 0.024 | -9.818
-9.5 | -0.635 | 0.0605 | 0.025 | -10.497
-9 | -0.634 | 0.05632 | 0.025 | -11.255
-8.5 | -0.628 | 0.0529 | 0.025 | -11.872
-8 | -0.619 | 0.04863 | 0.026 | -12.724
-7.5 | -0.608 | 0.04421 | 0.029 | -13.745
-7 | -0.589 | 0.04143 | 0.029 | -14.222
-6.5 | -0.695 | 0.00708 | 0.051 | -98.166
-6 | -0.66 | 0.00701 | 0.05 | -94.175
-5.5 | -0.621 | 0.00688 | 0.05 | -90.307
-5 | -0.577 | 0.00675 | 0.05 | -85.557
-4.5 | -0.528 | 0.00663 | 0.049 | -79.653
-4 | -0.477 | 0.00655 | 0.049 | -72.844
-3.5 | -0.424 | 0.00644 | 0.049 | -65.873
-3 | -0.37 | 0.00637 | 0.048 | -58.017
-2.5 | -0.314 | 0.00754 | 0.048 | -41.599
-2 | -0.257 | 0.00626 | 0.048 | -41.028
-1.5 | -0.199 | 0.00727 | 0.047 | -27.336
-1 | -0.14 | 0.00714 | 0.047 | -19.617
-0.5 | -0.081 | 0.00709 | 0.046 | -11.431
0 | -0.022 | 0.00702 | 0.046 | -3.087
0.5 | 0.038 | 0.00431 | 0.045 | 8.809
1 | 0.098 | 0.00435 | 0.045 | 22.467
1.5 | 0.157 | 0.00442 | 0.044 | 35.583
2 | 0.217 | 0.00451 | 0.044 | 48.029
2.5 | 0.276 | 0.00457 | 0.043 | 60.43
3 | 0.336 | 0.00468 | 0.043 | 71.699
3.5 | 0.395 | 0.00475 | 0.042 | 83.119
4 | 0.454 | 0.00488 | 0.042 | 93.111
4.5 | 0.513 | 0.00501 | 0.041 | 102.346
5 | 0.572 | 0.00519 | 0.041 | 110.09
5.5 | 0.631 | 0.00535 | 0.04 | 117.928
6 | 0.688 | 0.00479 | 0.039 | 143.749
6.5 | 0.746 | 0.00493 | 0.039 | 151.403
7 | 0.803 | 0.00514 | 0.038 | 156.246
7.5 | 0.86 | 0.00535 | 0.038 | 160.713
8 | 0.916 | 0.00557 | 0.037 | 164.558
8.5 | 0.971 | 0.00528 | 0.036 | 183.881
9 | 1.022 | 0.00813 | 0.036 | 125.778
9.5 | 1.069 | 0.0092 | 0.035 | 116.168
10 | 1.103 | 0.01077 | 0.034 | 102.381
10.5 | 1.134 | 0.01272 | 0.032 | 89.195
11 | 1.159 | 0.01516 | 0.031 | 76.459
11.5 | 1.178 | 0.01832 | 0.03 | 64.303
12 | 1.193 | 0.0218 | 0.029 | 54.709
12.5 | 1.202 | 0.02585 | 0.028 | 46.479
13 | 1.208 | 0.02908 | 0.027 | 41.525
13.5 | 1.206 | 0.03336 | 0.026 | 36.155
14 | 1.2 | 0.03701 | 0.025 | 32.431
14.5 | 1.187 | 0.04146 | 0.025 | 28.645
15 | 1.17 | 0.04584 | 0.024 | 25.522
15.5 | 1.147 | 0.05048 | 0.023 | 22.724
16 | 1.12 | 0.05544 | 0.022 | 20.194
16.5 | 1.088 | 0.06093 | 0.021 | 17.852
17 | 1.054 | 0.06544 | 0.02 | 16.115
17.5 | 1.017 | 0.07143 | 0.02 | 14.236
18 | 0.976 | 0.07907 | 0.019 | 12.348

## 66. Re 4M Mach 0.00 (2)
BIGFOIL.COM POLAR EXPORT
e635
EPPLER 635 |  |  |  | Cl Max: | 1.5 | at alpha= | 14 | deg
XFOIL ncrit=9 |  |  |  | L/D Max: | 134.876 | at alpha= | 8 | deg
Re: | 4000000 |  |  | Cd Min: | 0.24445 | at alpha= | -20 | deg
Mach: | 0 |  |  | Cl=0 at alpha= | -0.3239 | deg
|  |  |  | @ Cl=0.1, Cd= | 0.0064246
|  |  |  | @ Cl=0.4, Cd= | 0.0048926
|  |  |  | @ Cl=0.6, Cd= | 0.0054358
alpha (deg) | Cl | Cd | Cm | Cl/Cd
-20 | -0.7418 | 0.24445 | 0.0781 | -3.0346
-19.5 | -0.725 | 0.2383 | 0.0744 | -3.0424
-19 | -0.7074 | 0.23169 | 0.0707 | -3.0532
-18.5 | -0.6907 | 0.22518 | 0.067 | -3.0673
-17 | -1.328 | 0.04377 | -0.0364 | -30.3404
-16.5 | -1.3383 | 0.03939 | -0.0336 | -33.9756
-16 | -1.3949 | 0.03211 | -0.0248 | -43.4413
-15.5 | -1.403 | 0.02886 | -0.0172 | -48.614
-15 | -1.4095 | 0.02579 | -0.0083 | -54.653
-14.5 | -1.3867 | 0.02382 | -0.0036 | -58.2158
-14 | -1.3598 | 0.02182 | 0.0007 | -62.319
-13.5 | -1.3219 | 0.02068 | 0.0036 | -63.9217
-13 | -1.2867 | 0.01908 | 0.0069 | -67.4371
-12.5 | -1.247 | 0.0178 | 0.0096 | -70.0562
-12 | -1.205 | 0.01665 | 0.0121 | -72.3724
-11.5 | -1.1612 | 0.01563 | 0.0143 | -74.293
-11 | -1.1057 | 0.01457 | 0.0141 | -75.8888
-10.5 | -1.0671 | 0.01411 | 0.0177 | -75.6272
-10 | -1.0197 | 0.01348 | 0.0195 | -75.6454
-9.5 | -0.9714 | 0.01281 | 0.0211 | -75.8314
-9 | -0.922 | 0.01221 | 0.0225 | -75.5119
-8.5 | -0.8721 | 0.01161 | 0.0239 | -75.1163
-8 | -0.8236 | 0.01073 | 0.0256 | -76.7568
-7.5 | -0.7718 | 0.01034 | 0.0267 | -74.6422
-7 | -0.7193 | 0.01002 | 0.0276 | -71.7864
-6.5 | -0.6666 | 0.00969 | 0.0285 | -68.7926
-6 | -0.6139 | 0.00935 | 0.0295 | -65.6578
-5.5 | -0.5615 | 0.00898 | 0.0304 | -62.5278
-5 | -0.5075 | 0.00879 | 0.0311 | -57.7361
-4.5 | -0.4534 | 0.0086 | 0.0317 | -52.7209
-4 | -0.3998 | 0.00835 | 0.0325 | -47.8802
-3.5 | -0.3467 | 0.00803 | 0.0333 | -43.1756
-3 | -0.2922 | 0.00789 | 0.0339 | -37.0342
-2.5 | -0.2374 | 0.00776 | 0.0343 | -30.5928
-2 | -0.1834 | 0.00754 | 0.035 | -24.3236
-1.5 | -0.1293 | 0.00734 | 0.0356 | -17.6158
-1 | -0.0745 | 0.00724 | 0.036 | -10.2901
-0.5 | -0.0193 | 0.00713 | 0.0364 | -2.7069
0 | 0.0355 | 0.00703 | 0.0368 | 5.0498
0.5 | 0.0878 | 0.00671 | 0.0377 | 13.0849
1 | 0.1297 | 0.00573 | 0.0404 | 22.6353
1.5 | 0.1516 | 0.00432 | 0.0477 | 35.0926
2 | 0.2051 | 0.00422 | 0.0486 | 48.6019
2.5 | 0.2688 | 0.00452 | 0.0472 | 59.469
3 | 0.3218 | 0.00473 | 0.048 | 68.0338
3.5 | 0.3842 | 0.00485 | 0.0465 | 79.2165
4 | 0.4473 | 0.00502 | 0.0448 | 89.1036
4.5 | 0.511 | 0.00518 | 0.043 | 98.6486
5 | 0.5745 | 0.00535 | 0.0411 | 107.3832
5.5 | 0.6369 | 0.00556 | 0.0394 | 114.5504
6 | 0.6985 | 0.00575 | 0.0379 | 121.4783
6.5 | 0.7587 | 0.00596 | 0.0367 | 127.2987
7 | 0.8159 | 0.00621 | 0.036 | 131.3849
7.5 | 0.8627 | 0.00656 | 0.0377 | 131.5091
8 | 0.9212 | 0.00683 | 0.0366 | 134.8755
8.5 | 0.9812 | 0.0073 | 0.0349 | 134.411
9 | 1.0387 | 0.00811 | 0.0334 | 128.0764
9.5 | 1.0945 | 0.00901 | 0.0322 | 121.4761
10 | 1.1495 | 0.00987 | 0.0311 | 116.464
10.5 | 1.2025 | 0.01085 | 0.0302 | 110.8295
11 | 1.2526 | 0.01187 | 0.0298 | 105.5265
11.5 | 1.2967 | 0.01296 | 0.0305 | 100.054
12 | 1.3389 | 0.01444 | 0.031 | 92.7216
12.5 | 1.3881 | 0.01583 | 0.0297 | 87.6879
13 | 1.4357 | 0.01704 | 0.0288 | 84.2547
13.5 | 1.4801 | 0.01854 | 0.0279 | 79.8328
14 | 1.5 | 0.02042 | 0.0302 | 73.4574
14.5 | 1.4857 | 0.02417 | 0.0341 | 61.4688
15 | 1.4808 | 0.02906 | 0.0345 | 50.9566
15.5 | 1.4723 | 0.03478 | 0.0342 | 42.3318
16 | 1.453 | 0.042 | 0.0332 | 34.5952
16.5 | 1.4366 | 0.04901 | 0.032 | 29.3124
17 | 1.4145 | 0.05693 | 0.0303 | 24.8463
17.5 | 1.3909 | 0.0655 | 0.0281 | 21.2351
18 | 1.3649 | 0.07469 | 0.0254 | 18.2742
18.5 | 1.3453 | 0.08324 | 0.0228 | 16.1617
19 | 1.3231 | 0.09233 | 0.02 | 14.3301

## 67. Re 4M Mach 0.10 (1)
BIGFOIL.COM POLAR EXPORT
e635
EPPLER 635 |  |  |  | Cl Max: | 1.203 | at alpha= | 13 | deg
JavaFoil+Calcfoil stall+Eppler ext transition |  |  |  | L/D Max: | 182.842 | at alpha= | 8.5 | deg
Re: | 4000000 |  |  | Cd Min: | 0.0043 | at alpha= | 0.5 | deg
Mach: | 0.1 |  |  | Cl=0 at alpha= | 0.18333 | deg
|  |  |  | @ Cl=0.1, Cd= | 0.0043437
|  |  |  | @ Cl=0.4, Cd= | 0.0047866
|  |  |  | @ Cl=0.6, Cd= | 0.0052609
alpha (deg) | Cl | Cd | Cm | Cl/Cd
-11.5 | -0.579 | 0.0788 | 0.023 | -7.351
-11 | -0.594 | 0.07412 | 0.023 | -8.019
-10.5 | -0.607 | 0.0701 | 0.023 | -8.656
-10 | -0.616 | 0.06499 | 0.024 | -9.482
-9.5 | -0.622 | 0.06067 | 0.024 | -10.252
-9 | -0.624 | 0.05712 | 0.025 | -10.917
-8.5 | -0.62 | 0.05343 | 0.025 | -11.609
-8 | -0.613 | 0.04919 | 0.025 | -12.46
-7.5 | -0.602 | 0.04549 | 0.027 | -13.23
-7 | -0.584 | 0.04291 | 0.027 | -13.619
-6.5 | -0.694 | 0.00706 | 0.051 | -98.314
-6 | -0.661 | 0.00703 | 0.05 | -93.991
-5.5 | -0.623 | 0.0069 | 0.05 | -90.2
-5 | -0.579 | 0.00677 | 0.05 | -85.514
-4.5 | -0.53 | 0.00665 | 0.05 | -79.694
-4 | -0.479 | 0.00657 | 0.049 | -72.922
-3.5 | -0.426 | 0.00649 | 0.049 | -65.665
-3 | -0.371 | 0.00638 | 0.049 | -58.163
-2.5 | -0.315 | 0.00631 | 0.048 | -49.914
-2 | -0.258 | 0.00624 | 0.048 | -41.304
-1.5 | -0.2 | 0.00726 | 0.047 | -27.512
-1 | -0.141 | 0.00713 | 0.047 | -19.754
-0.5 | -0.081 | 0.00707 | 0.046 | -11.515
0 | -0.022 | 0.007 | 0.046 | -3.11
0.5 | 0.038 | 0.0043 | 0.046 | 8.874
1 | 0.098 | 0.00434 | 0.045 | 22.606
1.5 | 0.158 | 0.00445 | 0.045 | 35.523
2 | 0.218 | 0.0045 | 0.044 | 48.363
2.5 | 0.278 | 0.0046 | 0.044 | 60.293
3 | 0.337 | 0.00467 | 0.043 | 72.154
3.5 | 0.397 | 0.00478 | 0.043 | 82.968
4 | 0.456 | 0.00491 | 0.042 | 92.859
4.5 | 0.515 | 0.00506 | 0.041 | 101.929
5 | 0.575 | 0.00521 | 0.041 | 110.274
5.5 | 0.634 | 0.00533 | 0.04 | 118.854
6 | 0.692 | 0.00477 | 0.04 | 144.908
6.5 | 0.75 | 0.00498 | 0.039 | 150.57
7 | 0.807 | 0.0052 | 0.038 | 155.34
7.5 | 0.864 | 0.00534 | 0.038 | 161.91
8 | 0.92 | 0.00555 | 0.037 | 165.691
8.5 | 0.975 | 0.00533 | 0.036 | 182.842
9 | 1.027 | 0.00824 | 0.036 | 124.645
9.5 | 1.073 | 0.00935 | 0.035 | 114.743
10 | 1.105 | 0.01107 | 0.034 | 99.817
10.5 | 1.136 | 0.01313 | 0.033 | 86.488
11 | 1.16 | 0.01571 | 0.031 | 73.862
11.5 | 1.178 | 0.01896 | 0.03 | 62.156
12 | 1.192 | 0.02248 | 0.029 | 53.022
12.5 | 1.2 | 0.02649 | 0.028 | 45.284
13 | 1.203 | 0.02997 | 0.027 | 40.152
13.5 | 1.199 | 0.0343 | 0.026 | 34.97
14 | 1.191 | 0.03805 | 0.026 | 31.288
14.5 | 1.174 | 0.04272 | 0.025 | 27.482
15 | 1.153 | 0.04721 | 0.024 | 24.415
15.5 | 1.126 | 0.05202 | 0.023 | 21.638
16 | 1.093 | 0.05739 | 0.022 | 19.043
16.5 | 1.057 | 0.06298 | 0.021 | 16.776
17 | 1.018 | 0.06776 | 0.02 | 15.024
17.5 | 0.974 | 0.07529 | 0.019 | 12.937
18 | 0.929 | 0.0826 | 0.019 | 11.249

## 68. Re 4M Mach 0.10 (2)
BIGFOIL.COM POLAR EXPORT
e635
EPPLER 635 |  |  |  | Cl Max: | 1.4847 | at alpha= | 14 | deg
XFOIL ncrit=9 |  |  |  | L/D Max: | 135.051 | at alpha= | 8 | deg
Re: | 4000000 |  |  | Cd Min: | 0.23909 | at alpha= | -19.5 | deg
Mach: | 0.1 |  |  | Cl=0 at alpha= | -0.32971 | deg
|  |  |  | @ Cl=0.1, Cd= | 0.0064713
|  |  |  | @ Cl=0.4, Cd= | 0.0049037
|  |  |  | @ Cl=0.6, Cd= | 0.0054427
alpha (deg) | Cl | Cd | Cm | Cl/Cd
-19.5 | -0.7274 | 0.23909 | 0.0751 | -3.0424
-19 | -0.7097 | 0.23246 | 0.0714 | -3.053
-18.5 | -0.6927 | 0.22592 | 0.0677 | -3.0661
-18 | -0.676 | 0.21923 | 0.0639 | -3.0835
-17.5 | -0.6599 | 0.21223 | 0.0602 | -3.1094
-17 | -0.6433 | 0.20557 | 0.0565 | -3.1293
-16.5 | -0.6277 | 0.19829 | 0.0528 | -3.1656
-16 | -0.6127 | 0.1908 | 0.0491 | -3.2112
-15.5 | -0.5981 | 0.1834 | 0.0455 | -3.2612
-15 | -1.2428 | 0.03972 | -0.0292 | -31.289
-14.5 | -1.3296 | 0.02997 | -0.0152 | -44.3644
-14 | -1.3291 | 0.02657 | -0.0076 | -50.0226
-13.5 | -1.3058 | 0.02411 | -0.0028 | -54.1601
-13 | -1.28 | 0.02157 | 0.0018 | -59.3417
-12.5 | -1.2446 | 0.0198 | 0.0054 | -62.8586
-12 | -1.2054 | 0.01829 | 0.0084 | -65.9049
-11.5 | -1.1631 | 0.01701 | 0.0112 | -68.3774
-11 | -1.1124 | 0.01579 | 0.0122 | -70.4497
-10.5 | -1.0718 | 0.01498 | 0.0155 | -71.5487
-10 | -1.0246 | 0.0142 | 0.0176 | -72.1549
-9.5 | -0.9768 | 0.01334 | 0.0195 | -73.2234
-9 | -0.9275 | 0.01259 | 0.0212 | -73.6696
-8.5 | -0.8767 | 0.01202 | 0.0227 | -72.9368
-8 | -0.8284 | 0.01099 | 0.0246 | -75.3776
-7.5 | -0.7766 | 0.01048 | 0.0259 | -74.1031
-7 | -0.7237 | 0.01013 | 0.027 | -71.4413
-6.5 | -0.6706 | 0.00977 | 0.028 | -68.6387
-6 | -0.6168 | 0.0095 | 0.0289 | -64.9263
-5.5 | -0.5645 | 0.00904 | 0.0301 | -62.4447
-5 | -0.5101 | 0.00884 | 0.0308 | -57.7036
-4.5 | -0.4557 | 0.00863 | 0.0315 | -52.8042
-4 | -0.4006 | 0.0085 | 0.0321 | -47.1294
-3.5 | -0.3482 | 0.00806 | 0.0332 | -43.201
-3 | -0.2933 | 0.00791 | 0.0338 | -37.0796
-2.5 | -0.2382 | 0.00778 | 0.0343 | -30.617
-2 | -0.1837 | 0.00757 | 0.035 | -24.2668
-1.5 | -0.1294 | 0.00735 | 0.0356 | -17.6054
-1 | -0.0743 | 0.00725 | 0.0361 | -10.2483
-0.5 | -0.0188 | 0.00715 | 0.0365 | -2.6294
0 | 0.0364 | 0.00704 | 0.0369 | 5.1705
0.5 | 0.089 | 0.00673 | 0.0378 | 13.2244
1 | 0.1311 | 0.00574 | 0.0405 | 22.8397
1.5 | 0.1527 | 0.00433 | 0.048 | 35.2656
2 | 0.2068 | 0.00423 | 0.0488 | 48.8889
2.5 | 0.271 | 0.00453 | 0.0474 | 59.8234
3 | 0.3239 | 0.00475 | 0.0483 | 68.1895
3.5 | 0.3866 | 0.00487 | 0.0469 | 79.384
4 | 0.4502 | 0.00503 | 0.0452 | 89.503
4.5 | 0.5142 | 0.0052 | 0.0433 | 98.8846
5 | 0.5782 | 0.00537 | 0.0414 | 107.6723
5.5 | 0.6412 | 0.00558 | 0.0398 | 114.9104
6 | 0.7032 | 0.00577 | 0.0382 | 121.8718
6.5 | 0.7641 | 0.00598 | 0.037 | 127.7759
7 | 0.8221 | 0.00624 | 0.0363 | 131.7468
7.5 | 0.8705 | 0.00658 | 0.0377 | 132.2948
8 | 0.9278 | 0.00687 | 0.037 | 135.0509
8.5 | 0.9883 | 0.00735 | 0.0354 | 134.4626
9 | 1.0462 | 0.00818 | 0.034 | 127.8973
9.5 | 1.1025 | 0.00909 | 0.0328 | 121.2871
10 | 1.1578 | 0.01 | 0.0317 | 115.78
10.5 | 1.2109 | 0.01103 | 0.0309 | 109.7824
11 | 1.2609 | 0.0121 | 0.0307 | 104.2066
11.5 | 1.3021 | 0.01323 | 0.0322 | 98.4203
12 | 1.347 | 0.01491 | 0.0319 | 90.3421
12.5 | 1.3972 | 0.0162 | 0.0307 | 86.2469
13 | 1.4444 | 0.01755 | 0.0299 | 82.302
13.5 | 1.4843 | 0.01919 | 0.0296 | 77.3476
14 | 1.4847 | 0.02182 | 0.0334 | 68.0431
14.5 | 1.4756 | 0.02651 | 0.0348 | 55.662
15 | 1.4686 | 0.03193 | 0.0348 | 45.9944
15.5 | 1.4553 | 0.03832 | 0.0343 | 37.9776
16 | 1.4309 | 0.0462 | 0.0331 | 30.9719
16.5 | 1.412 | 0.0536 | 0.0317 | 26.3433
17 | 1.3915 | 0.06159 | 0.0298 | 22.593
17.5 | 1.3675 | 0.07042 | 0.0273 | 19.4192
18 | 1.3419 | 0.07974 | 0.0245 | 16.8284
18.5 | 1.3218 | 0.08849 | 0.0218 | 14.9373
19 | 1.3001 | 0.09765 | 0.0188 | 13.3139

## 69. Re 4M Mach 0.25 (1)
BIGFOIL.COM POLAR EXPORT
e635
EPPLER 635 |  |  |  | Cl Max: | 1.181 | at alpha= | 12 | deg
JavaFoil+Calcfoil stall+Eppler ext transition |  |  |  | L/D Max: | 179.271 | at alpha= | 8 | deg
Re: | 4000000 |  |  | Cd Min: | 0.00434 | at alpha= | 0.5 | deg
Mach: | 0.25 |  |  | Cl=0 at alpha= | 0.18033 | deg
|  |  |  | @ Cl=0.1, Cd= | 0.0043892
|  |  |  | @ Cl=0.4, Cd= | 0.0048023
|  |  |  | @ Cl=0.6, Cd= | 0.0046317
alpha (deg) | Cl | Cd | Cm | Cl/Cd
-10.5 | -0.436 | 0.08018 | 0.024 | -5.435
-10 | -0.476 | 0.07218 | 0.023 | -6.59
-9.5 | -0.509 | 0.06626 | 0.023 | -7.683
-9 | -0.535 | 0.06116 | 0.023 | -8.756
-8.5 | -0.554 | 0.05754 | 0.023 | -9.631
-8 | -0.565 | 0.05213 | 0.023 | -10.839
-7.5 | -0.568 | 0.0485 | 0.023 | -11.704
-7 | -0.562 | 0.04531 | 0.023 | -12.41
-6.5 | -0.55 | 0.04249 | 0.024 | -12.947
-6 | -0.533 | 0.03878 | 0.028 | -13.753
-5.5 | -0.626 | 0.00692 | 0.052 | -90.471
-5 | -0.586 | 0.00685 | 0.051 | -85.58
-4.5 | -0.538 | 0.00673 | 0.051 | -80.041
-4 | -0.488 | 0.00665 | 0.051 | -73.407
-3.5 | -0.435 | 0.00651 | 0.05 | -66.834
-3 | -0.38 | 0.00643 | 0.05 | -59.11
-2.5 | -0.323 | 0.00632 | 0.049 | -51.062
-2 | -0.264 | 0.00627 | 0.049 | -42.183
-1.5 | -0.205 | 0.00621 | 0.049 | -33.001
-1 | -0.145 | 0.00617 | 0.048 | -23.417
-0.5 | -0.084 | 0.0071 | 0.048 | -11.781
0 | -0.022 | 0.00702 | 0.047 | -3.186
0.5 | 0.039 | 0.00434 | 0.047 | 9.046
1 | 0.101 | 0.00439 | 0.046 | 22.957
1.5 | 0.162 | 0.00447 | 0.046 | 36.325
2 | 0.224 | 0.00457 | 0.045 | 48.918
2.5 | 0.285 | 0.00463 | 0.045 | 61.613
3 | 0.346 | 0.00475 | 0.044 | 72.937
3.5 | 0.408 | 0.00481 | 0.044 | 84.668
4 | 0.469 | 0.00495 | 0.043 | 94.61
4.5 | 0.529 | 0.00516 | 0.043 | 102.607
5 | 0.59 | 0.00461 | 0.042 | 128.029
5.5 | 0.65 | 0.00474 | 0.041 | 137.155
6 | 0.71 | 0.00487 | 0.041 | 145.843
6.5 | 0.769 | 0.00508 | 0.04 | 151.514
7 | 0.828 | 0.0053 | 0.039 | 156.212
7.5 | 0.886 | 0.00551 | 0.039 | 160.746
8 | 0.943 | 0.00526 | 0.038 | 179.271
8.5 | 0.998 | 0.0078 | 0.037 | 127.996
9 | 1.048 | 0.00884 | 0.037 | 118.585
9.5 | 1.084 | 0.01053 | 0.035 | 102.973
10 | 1.115 | 0.01286 | 0.034 | 86.726
10.5 | 1.143 | 0.01581 | 0.033 | 72.267
11 | 1.164 | 0.01903 | 0.032 | 61.186
11.5 | 1.177 | 0.02282 | 0.031 | 51.562
12 | 1.181 | 0.02729 | 0.03 | 43.27
12.5 | 1.179 | 0.03107 | 0.029 | 37.941
13 | 1.166 | 0.0358 | 0.028 | 32.563
13.5 | 1.143 | 0.04002 | 0.027 | 28.574
14 | 1.109 | 0.04534 | 0.026 | 24.458
14.5 | 1.064 | 0.05077 | 0.025 | 20.958
15 | 1.008 | 0.05686 | 0.024 | 17.729
15.5 | 0.942 | 0.0637 | 0.023 | 14.795
16 | 0.868 | 0.07158 | 0.022 | 12.12
16.5 | 0.786 | 0.07982 | 0.021 | 9.845
17 | 0.701 | 0.08567 | 0.02 | 8.18

## 70. Re 4M Mach 0.25 (2)
BIGFOIL.COM POLAR EXPORT
e635
EPPLER 635 |  |  |  | Cl Max: | 1.4589 | at alpha= | 13 | deg
XFOIL ncrit=9 |  |  |  | L/D Max: | 135.64 | at alpha= | 8 | deg
Re: | 4000000 |  |  | Cd Min: | 0.24996 | at alpha= | -20 | deg
Mach: | 0.25 |  |  | Cl=0 at alpha= | -0.36316 | deg
|  |  |  | @ Cl=0.1, Cd= | 0.0067401
|  |  |  | @ Cl=0.4, Cd= | 0.0049594
|  |  |  | @ Cl=0.6, Cd= | 0.0054726
alpha (deg) | Cl | Cd | Cm | Cl/Cd
-20 | -0.7594 | 0.24996 | 0.0827 | -3.0381
-19.5 | -0.7414 | 0.24359 | 0.0788 | -3.0436
-19 | -0.7226 | 0.23682 | 0.075 | -3.0513
-18.5 | -0.7046 | 0.23008 | 0.0711 | -3.0624
-18 | -0.6868 | 0.22321 | 0.0672 | -3.0769
-17.5 | -0.6695 | 0.21606 | 0.0633 | -3.0987
-17 | -0.6519 | 0.20928 | 0.0595 | -3.115
-16.5 | -0.635 | 0.20193 | 0.0557 | -3.1447
-16 | -0.6186 | 0.19442 | 0.0519 | -3.1818
-14.5 | -0.5764 | 0.17054 | 0.0404 | -3.3799
-14 | -0.5599 | 0.16403 | 0.0369 | -3.4134
-13 | -0.5268 | 0.14844 | 0.0282 | -3.5489
-12.5 | -0.5161 | 0.1406 | 0.0248 | -3.6707
-12 | -0.5058 | 0.13253 | 0.0211 | -3.8165
-11.5 | -0.5005 | 0.12387 | 0.0171 | -4.0405
-11 | -0.5012 | 0.11357 | 0.0125 | -4.4131
-10.5 | -0.53 | 0.09731 | 0.0049 | -5.4465
-10 | -0.5251 | 0.09014 | 0.0013 | -5.8254
-9.5 | -0.5658 | 0.07516 | -0.0088 | -7.5279
-8.5 | -0.8781 | 0.01867 | 0.0122 | -47.0327
-8 | -0.843 | 0.01485 | 0.0169 | -56.7677
-7.5 | -0.7947 | 0.01301 | 0.0198 | -61.0838
-7 | -0.7461 | 0.01119 | 0.0227 | -66.6756
-6.5 | -0.6914 | 0.01052 | 0.0246 | -65.7224
-6 | -0.6353 | 0.01006 | 0.0261 | -63.1511
-5.5 | -0.5786 | 0.00975 | 0.0274 | -59.3436
-5 | -0.5244 | 0.00913 | 0.0291 | -57.437
-4.5 | -0.4676 | 0.00887 | 0.0302 | -52.717
-4 | -0.4106 | 0.00866 | 0.0312 | -47.4134
-3.5 | -0.3557 | 0.00824 | 0.0325 | -43.1675
-3 | -0.2991 | 0.00802 | 0.0334 | -37.2943
-2.5 | -0.2421 | 0.00786 | 0.0341 | -30.8015
-2 | -0.185 | 0.00775 | 0.0348 | -23.871
-1.5 | -0.1297 | 0.00743 | 0.0358 | -17.4563
-1 | -0.0728 | 0.00729 | 0.0364 | -9.9863
-0.5 | -0.0156 | 0.00721 | 0.0369 | -2.1637
0 | 0.0414 | 0.00708 | 0.0374 | 5.8475
0.5 | 0.0963 | 0.00683 | 0.0383 | 14.0996
1 | 0.1391 | 0.00579 | 0.0413 | 24.0242
1.5 | 0.1594 | 0.00438 | 0.0494 | 36.3927
2 | 0.216 | 0.00427 | 0.0501 | 50.5855
2.5 | 0.2826 | 0.00461 | 0.0486 | 61.3015
3 | 0.3428 | 0.00479 | 0.0484 | 71.5658
3.5 | 0.4002 | 0.00496 | 0.0486 | 80.6855
4 | 0.4661 | 0.0051 | 0.047 | 91.3922
4.5 | 0.5324 | 0.0053 | 0.0452 | 100.4528
5 | 0.5991 | 0.00547 | 0.0433 | 109.5247
5.5 | 0.6651 | 0.00566 | 0.0416 | 117.5088
6 | 0.7299 | 0.00591 | 0.0401 | 123.5025
6.5 | 0.7937 | 0.00614 | 0.0389 | 129.2671
7 | 0.8556 | 0.0064 | 0.0381 | 133.6875
7.5 | 0.9118 | 0.00674 | 0.0385 | 135.2819
8 | 0.9644 | 0.00711 | 0.0397 | 135.6399
8.5 | 1.0276 | 0.00768 | 0.0383 | 133.8021
9 | 1.0877 | 0.00866 | 0.0371 | 125.6005
9.5 | 1.1463 | 0.00969 | 0.0363 | 118.2972
10 | 1.2039 | 0.01076 | 0.0355 | 111.8866
10.5 | 1.2578 | 0.012 | 0.0353 | 104.8167
11 | 1.3056 | 0.01342 | 0.0361 | 97.2876
11.5 | 1.3423 | 0.01547 | 0.0379 | 86.7679
12 | 1.3954 | 0.01705 | 0.0367 | 81.8416
12.5 | 1.4386 | 0.0188 | 0.0367 | 76.5213
13 | 1.4589 | 0.02218 | 0.0357 | 65.7755
13.5 | 1.446 | 0.0277 | 0.0367 | 52.2022
14 | 1.4278 | 0.03461 | 0.0364 | 41.254
14.5 | 1.3986 | 0.04264 | 0.0359 | 32.8002
15 | 1.3703 | 0.05081 | 0.0349 | 26.9691
15.5 | 1.3405 | 0.05962 | 0.033 | 22.4841
16 | 1.3128 | 0.06882 | 0.0306 | 19.0759
16.5 | 1.2968 | 0.07689 | 0.0283 | 16.8657
17 | 1.2767 | 0.0857 | 0.0256 | 14.8973
17.5 | 1.2539 | 0.09518 | 0.0224 | 13.174
18 | 1.231 | 0.10486 | 0.019 | 11.7395

## 71. Re 4M Mach 0.50 (1)
BIGFOIL.COM POLAR EXPORT
e635
EPPLER 635 |  |  |  | Cl Max: | 1.13 | at alpha= | 10 | deg
JavaFoil+Calcfoil stall+Eppler ext transition |  |  |  | L/D Max: | 152.295 | at alpha= | 5.5 | deg
Re: | 4000000 |  |  | Cd Min: | 0.00388 | at alpha= | 2 | deg
Mach: | 0.5 |  |  | Cl=0 at alpha= | 0.18116 | deg
|  |  |  | @ Cl=0.1, Cd= | 0.0041712
|  |  |  | @ Cl=0.4, Cd= | 0.0041485
|  |  |  | @ Cl=0.6, Cd= | 0.0048412
alpha (deg) | Cl | Cd | Cm | Cl/Cd
-20 | -1.089 | 0.1607 | 0.036 | -6.777
-19.5 | -1.063 | 0.15621 | 0.036 | -6.806
-19 | -1.037 | 0.15425 | 0.036 | -6.723
-18.5 | -1.013 | 0.15325 | 0.037 | -6.611
-18 | -0.987 | 0.14061 | 0.037 | -7.02
-17.5 | -0.96 | 0.13628 | 0.036 | -7.042
-17 | -0.932 | 0.13318 | 0.035 | -6.995
-16.5 | -0.903 | 0.1314 | 0.034 | -6.875
-16 | -0.877 | 0.1247 | 0.034 | -7.03
-15.5 | -0.85 | 0.12128 | 0.034 | -7.009
-15 | -0.824 | 0.11514 | 0.033 | -7.152
-14.5 | -0.797 | 0.11333 | 0.033 | -7.031
-14 | -0.77 | 0.10739 | 0.033 | -7.174
-13.5 | -0.745 | 0.10953 | 0.034 | -6.8
-13 | -0.718 | 0.10123 | 0.033 | -7.089
-12.5 | -0.689 | 0.09766 | 0.032 | -7.06
-12 | -0.662 | 0.09393 | 0.03 | -7.044
-11.5 | -0.635 | 0.08885 | 0.03 | -7.142
-11 | -0.608 | 0.08321 | 0.03 | -7.306
-10.5 | -0.581 | 0.07844 | 0.03 | -7.41
-10 | -0.554 | 0.076 | 0.03 | -7.294
-9.5 | -0.528 | 0.07344 | 0.029 | -7.183
-9 | -0.5 | 0.0703 | 0.029 | -7.119
-8.5 | -0.473 | 0.06208 | 0.029 | -7.626
-8 | -0.447 | 0.05601 | 0.029 | -7.975
-7.5 | -0.42 | 0.05114 | 0.029 | -8.209
-7 | -0.393 | 0.04706 | 0.03 | -8.349
-6.5 | -0.366 | 0.0438 | 0.031 | -8.365
-6 | -0.34 | 0.04039 | 0.032 | -8.415
-5.5 | -0.317 | 0.03493 | 0.037 | -9.064
-5 | -0.351 | 0.00711 | 0.057 | -49.393
-4.5 | -0.406 | 0.0374 | 0.024 | -10.862
-4 | -0.399 | 0.03448 | 0.024 | -11.586
-3.5 | -0.46 | 0.00671 | 0.056 | -68.596
-3 | -0.41 | 0.00656 | 0.056 | -62.521
-2.5 | -0.353 | 0.00648 | 0.055 | -54.533
-2 | -0.292 | 0.0064 | 0.055 | -45.61
-1.5 | -0.227 | 0.00629 | 0.054 | -36.141
-1 | -0.161 | 0.0062 | 0.054 | -25.954
-0.5 | -0.093 | 0.00618 | 0.053 | -15.088
0 | -0.025 | 0.00613 | 0.053 | -4.071
0.5 | 0.044 | 0.00409 | 0.052 | 10.712
1 | 0.113 | 0.00419 | 0.052 | 26.871
1.5 | 0.181 | 0.00427 | 0.051 | 42.471
2 | 0.25 | 0.00388 | 0.051 | 64.47
2.5 | 0.318 | 0.00392 | 0.05 | 81.087
3 | 0.386 | 0.00406 | 0.049 | 95.124
3.5 | 0.454 | 0.00449 | 0.049 | 101.216
4 | 0.522 | 0.00461 | 0.048 | 113.13
4.5 | 0.589 | 0.00481 | 0.048 | 122.403
5 | 0.656 | 0.005 | 0.047 | 131.279
5.5 | 0.722 | 0.00474 | 0.046 | 152.295
6 | 0.788 | 0.00697 | 0.045 | 113.001
6.5 | 0.852 | 0.00739 | 0.045 | 115.271
7 | 0.915 | 0.00791 | 0.044 | 115.613
7.5 | 0.975 | 0.00844 | 0.043 | 115.511
8 | 1.02 | 0.0099 | 0.042 | 103.001
8.5 | 1.056 | 0.01292 | 0.04 | 81.732
9 | 1.089 | 0.01675 | 0.038 | 65.036
9.5 | 1.117 | 0.02097 | 0.037 | 53.257
10 | 1.13 | 0.02631 | 0.036 | 42.964
10.5 | 1.126 | 0.03234 | 0.034 | 34.819
11 | 1.052 | 0.04025 | 0.033 | 26.128
11.5 | 0.667 | 0.0574 | 0.031 | 11.625
12 | 0.692 | 0.06291 | 0.029 | 11
12.5 | 0.668 | 0.09542 | 0.017 | 7.003
13 | 0.743 | 0.07453 | 0.027 | 9.964
13.5 | 0.723 | 0.1047 | 0.018 | 6.906
14 | 0.794 | 0.08511 | 0.026 | 9.331
14.5 | 0.815 | 0.09784 | 0.024 | 8.332
15 | 0.812 | 0.11722 | 0.019 | 6.929

## 72. Re 4M Mach 0.50 (2)
BIGFOIL.COM POLAR EXPORT
e635
EPPLER 635 |  |  |  | Cl Max: | 1.4013 | at alpha= | 10.5 | deg
XFOIL ncrit=9 |  |  |  | L/D Max: | 139.485 | at alpha= | 7.5 | deg
Re: | 4000000 |  |  | Cd Min: | 0.27437 | at alpha= | -20 | deg
Mach: | 0.5 |  |  | Cl=0 at alpha= | -0.51391 | deg
|  |  |  | @ Cl=0.1, Cd= | 0.0072491
|  |  |  | @ Cl=0.4, Cd= | 0.0050413
|  |  |  | @ Cl=0.6, Cd= | 0.0056631
alpha (deg) | Cl | Cd | Cm | Cl/Cd
-20 | -0.8339 | 0.27437 | 0.1005 | -3.0393
-19.5 | -0.8118 | 0.26676 | 0.0958 | -3.0432
-19 | -0.7887 | 0.25879 | 0.0912 | -3.0476
-18.5 | -0.7664 | 0.25077 | 0.0866 | -3.0562
-18 | -0.7441 | 0.24272 | 0.082 | -3.0657
-17.5 | -0.722 | 0.23457 | 0.0774 | -3.078
-17 | -0.6998 | 0.22666 | 0.0729 | -3.0874
-16.5 | -0.6781 | 0.21848 | 0.0684 | -3.1037
-16 | -0.6566 | 0.21029 | 0.064 | -3.1224
-15.5 | -0.6352 | 0.20226 | 0.0597 | -3.1405
-15 | -0.6145 | 0.19384 | 0.0553 | -3.1701
-14.5 | -0.5949 | 0.18572 | 0.0511 | -3.2032
-13.5 | -0.5576 | 0.1696 | 0.0428 | -3.2877
-13 | -0.5376 | 0.16219 | 0.0388 | -3.3146
-12.5 | -0.5181 | 0.15378 | 0.0346 | -3.3691
-12 | -0.501 | 0.14554 | 0.0305 | -3.4424
-11.5 | -0.4859 | 0.13738 | 0.0265 | -3.5369
-11 | -0.4713 | 0.12923 | 0.0224 | -3.647
-10.5 | -0.4582 | 0.12082 | 0.0182 | -3.7924
-10 | -0.4499 | 0.11152 | 0.0137 | -4.0343
-9.5 | -0.4397 | 0.1033 | 0.0096 | -4.2565
-9 | -0.4353 | 0.09427 | 0.0051 | -4.6176
-8.5 | -0.434 | 0.08527 | 0.0005 | -5.0897
-8 | -0.4362 | 0.07642 | -0.0045 | -5.7079
-7.5 | -0.4492 | 0.0668 | -0.0123 | -6.7246
-7 | -0.4794 | 0.05833 | -0.014 | -8.2188
-6.5 | -0.5025 | 0.05131 | -0.01 | -9.7934
-6 | -0.508 | 0.04357 | -0.0059 | -11.6594
-5.5 | -0.5068 | 0.03552 | 0 | -14.268
-5 | -0.4882 | 0.02888 | 0.0064 | -16.9044
-4.5 | -0.4652 | 0.02189 | 0.014 | -21.2517
-4 | -0.4392 | 0.01322 | 0.0226 | -33.2224
-3.5 | -0.3793 | 0.01038 | 0.0261 | -36.5414
-3 | -0.3175 | 0.00918 | 0.0292 | -34.5861
-2.5 | -0.2546 | 0.00852 | 0.0317 | -29.8826
-2 | -0.1904 | 0.00815 | 0.0337 | -23.362
-1.5 | -0.1268 | 0.00783 | 0.0355 | -16.1941
-1 | -0.0629 | 0.00755 | 0.037 | -8.3311
-0.5 | 0.0018 | 0.00741 | 0.0382 | 0.24291
0 | 0.0668 | 0.00729 | 0.0392 | 9.1632
0.5 | 0.1317 | 0.00721 | 0.0401 | 18.2663
1 | 0.1876 | 0.00658 | 0.0425 | 28.5106
1.5 | 0.191 | 0.00455 | 0.0556 | 41.978
2 | 0.2576 | 0.00452 | 0.0563 | 56.9912
2.5 | 0.3326 | 0.00484 | 0.0551 | 68.719
3.5 | 0.4833 | 0.00529 | 0.0525 | 91.3611
4 | 0.548 | 0.00549 | 0.0536 | 99.8179
4.5 | 0.6171 | 0.00572 | 0.0538 | 107.8846
5 | 0.6957 | 0.00596 | 0.0522 | 116.7282
5.5 | 0.775 | 0.00622 | 0.0507 | 124.5981
6 | 0.8538 | 0.00653 | 0.0496 | 130.7504
6.5 | 0.9318 | 0.00689 | 0.0488 | 135.2395
7 | 1.0095 | 0.00727 | 0.0485 | 138.8583
7.5 | 1.0838 | 0.00777 | 0.049 | 139.4852
8 | 1.1398 | 0.00841 | 0.0534 | 135.5291
8.5 | 1.212 | 0.00972 | 0.0535 | 124.6914
9 | 1.282 | 0.01133 | 0.0539 | 113.1509
9.5 | 1.3483 | 0.01315 | 0.0548 | 102.5323
10 | 1.3902 | 0.01606 | 0.0573 | 86.5629
10.5 | 1.4013 | 0.02263 | 0.0529 | 61.9222
11 | 1.3659 | 0.0346 | 0.0442 | 39.4769
11.5 | 1.3266 | 0.04403 | 0.0418 | 30.1295
12 | 1.2864 | 0.0525 | 0.0416 | 24.5029
12.5 | 1.2503 | 0.06126 | 0.0403 | 20.4097
13 | 1.2215 | 0.07004 | 0.0385 | 17.44
13.5 | 1.1972 | 0.07881 | 0.0363 | 15.191
14 | 1.1754 | 0.08769 | 0.0339 | 13.404
14.5 | 1.1554 | 0.09672 | 0.0311 | 11.9458
15 | 1.1305 | 0.10668 | 0.0275 | 10.5971
15.5 | 1.1104 | 0.11649 | 0.0238 | 9.5321

## 73. Re 5M Mach 0.00 (1)
BIGFOIL.COM POLAR EXPORT
e635
EPPLER 635 |  |  |  | Cl Max: | 1.212 | at alpha= | 13 | deg
JavaFoil+Calcfoil stall+Eppler ext transition |  |  |  | L/D Max: | 182.58 | at alpha= | 8.5 | deg
Re: | 5000000 |  |  | Cd Min: | 0.00423 | at alpha= | 0.5 | deg
Mach: | 0 |  |  | Cl=0 at alpha= | 0.18333 | deg
|  |  |  | @ Cl=0.1, Cd= | 0.0043114
|  |  |  | @ Cl=0.4, Cd= | 0.004681
|  |  |  | @ Cl=0.6, Cd= | 0.0051212
alpha (deg) | Cl | Cd | Cm | Cl/Cd
-12.5 | -0.576 | 0.08617 | 0.024 | -6.688
-12 | -0.592 | 0.08173 | 0.024 | -7.242
-11.5 | -0.606 | 0.07672 | 0.024 | -7.9
-11 | -0.618 | 0.07206 | 0.025 | -8.576
-10.5 | -0.627 | 0.06888 | 0.024 | -9.099
-10 | -0.633 | 0.0637 | 0.025 | -9.938
-9.5 | -0.636 | 0.05943 | 0.025 | -10.698
-9 | -0.635 | 0.0551 | 0.026 | -11.517
-8.5 | -0.629 | 0.05197 | 0.026 | -12.101
-8 | -0.625 | 0.04535 | 0.031 | -13.782
-7.5 | -0.747 | 0.00717 | 0.051 | -104.257
-7 | -0.724 | 0.00704 | 0.051 | -102.821
-6.5 | -0.695 | 0.00692 | 0.051 | -100.36
-6 | -0.66 | 0.00679 | 0.05 | -97.222
-5.5 | -0.622 | 0.00671 | 0.05 | -92.656
-5 | -0.577 | 0.00655 | 0.05 | -88.183
-4.5 | -0.528 | 0.00646 | 0.049 | -81.766
-4 | -0.477 | 0.00636 | 0.049 | -75.038
-3.5 | -0.424 | 0.00628 | 0.049 | -67.578
-3 | -0.37 | 0.00746 | 0.048 | -49.546
-2.5 | -0.314 | 0.00733 | 0.048 | -42.806
-2 | -0.257 | 0.00711 | 0.048 | -36.081
-1.5 | -0.199 | 0.00704 | 0.047 | -28.234
-1 | -0.14 | 0.00694 | 0.047 | -20.2
-0.5 | -0.081 | 0.00683 | 0.046 | -11.872
0 | -0.022 | 0.00676 | 0.046 | -3.204
0.5 | 0.038 | 0.00423 | 0.045 | 8.979
1 | 0.098 | 0.00431 | 0.045 | 22.66
1.5 | 0.157 | 0.00435 | 0.044 | 36.178
2 | 0.217 | 0.00444 | 0.044 | 48.771
2.5 | 0.276 | 0.00449 | 0.043 | 61.494
3 | 0.336 | 0.00454 | 0.043 | 73.881
3.5 | 0.395 | 0.00467 | 0.042 | 84.621
4 | 0.454 | 0.0048 | 0.042 | 94.664
4.5 | 0.513 | 0.00495 | 0.041 | 103.716
5 | 0.572 | 0.00505 | 0.041 | 113.296
5.5 | 0.631 | 0.0052 | 0.04 | 121.34
6 | 0.688 | 0.00469 | 0.039 | 146.884
6.5 | 0.746 | 0.00483 | 0.039 | 154.477
7 | 0.804 | 0.00502 | 0.038 | 159.955
7.5 | 0.86 | 0.00516 | 0.038 | 166.839
8 | 0.916 | 0.00537 | 0.037 | 170.662
8.5 | 0.971 | 0.00532 | 0.036 | 182.58
9 | 1.022 | 0.00814 | 0.036 | 125.634
9.5 | 1.07 | 0.00907 | 0.035 | 117.93
10 | 1.105 | 0.01044 | 0.034 | 105.89
10.5 | 1.136 | 0.01251 | 0.033 | 90.79
11 | 1.16 | 0.01508 | 0.031 | 76.937
11.5 | 1.179 | 0.01809 | 0.03 | 65.215
12 | 1.197 | 0.02073 | 0.029 | 57.713
12.5 | 1.206 | 0.02436 | 0.028 | 49.495
13 | 1.212 | 0.02747 | 0.027 | 44.111
13.5 | 1.21 | 0.03166 | 0.026 | 38.207
14 | 1.204 | 0.03519 | 0.026 | 34.216
14.5 | 1.191 | 0.0395 | 0.025 | 30.153
15 | 1.173 | 0.04372 | 0.024 | 26.84
15.5 | 1.15 | 0.04826 | 0.023 | 23.837
16 | 1.123 | 0.05298 | 0.022 | 21.195
16.5 | 1.091 | 0.0584 | 0.021 | 18.678
17 | 1.057 | 0.06317 | 0.02 | 16.73
17.5 | 1.02 | 0.06847 | 0.02 | 14.891
18 | 0.978 | 0.07627 | 0.019 | 12.829

## 74. Re 5M Mach 0.00 (2)
BIGFOIL.COM POLAR EXPORT
e635
EPPLER 635 |  |  |  | Cl Max: | 1.5246 | at alpha= | 14.5 | deg
XFOIL ncrit=9 |  |  |  | L/D Max: | 139.124 | at alpha= | 8 | deg
Re: | 5000000 |  |  | Cd Min: | 0.09525 | at alpha= | 19.5 | deg
Mach: | 0 |  |  | Cl=0 at alpha= | -0.30435 | deg
|  |  |  | @ Cl=0.1, Cd= | 0.0064394
|  |  |  | @ Cl=0.4, Cd= | 0.0045831
|  |  |  | @ Cl=0.6, Cd= | 0.0051398
alpha (deg) | Cl | Cd | Cm | Cl/Cd
-17.5 | -1.3401 | 0.04644 | -0.0377 | -28.8566
-17 | -1.3056 | 0.04578 | -0.0366 | -28.519
-16.5 | -1.4161 | 0.03327 | -0.0289 | -42.5639
-16 | -1.4037 | 0.03145 | -0.024 | -44.6328
-15.5 | -1.4164 | 0.02801 | -0.0155 | -50.5677
-15 | -1.4163 | 0.0254 | -0.0074 | -55.7598
-14.5 | -1.4051 | 0.02222 | -0.0011 | -63.2358
-14 | -1.3755 | 0.02037 | 0.0029 | -67.5258
-13.5 | -1.3423 | 0.01863 | 0.0065 | -72.0505
-13 | -1.3044 | 0.01719 | 0.0095 | -75.8813
-12.5 | -1.2634 | 0.01598 | 0.0121 | -79.0613
-12 | -1.22 | 0.01494 | 0.0145 | -81.66
-11.5 | -1.1746 | 0.01406 | 0.0165 | -83.542
-11 | -1.1257 | 0.0136 | 0.0179 | -82.7721
-10.5 | -1.0787 | 0.01294 | 0.0197 | -83.3617
-10 | -1.0301 | 0.01236 | 0.0213 | -83.3414
-9.5 | -0.9809 | 0.01178 | 0.0228 | -83.2683
-9 | -0.9307 | 0.01125 | 0.0241 | -82.7289
-8.5 | -0.8796 | 0.01081 | 0.0253 | -81.3691
-8 | -0.8285 | 0.01033 | 0.0265 | -80.2033
-7.5 | -0.7779 | 0.00974 | 0.0279 | -79.8665
-7 | -0.7254 | 0.00941 | 0.0288 | -77.0882
-6.5 | -0.6726 | 0.0091 | 0.0297 | -73.9121
-6 | -0.6192 | 0.00885 | 0.0305 | -69.9661
-5.5 | -0.5666 | 0.00849 | 0.0315 | -66.7373
-5 | -0.5126 | 0.0083 | 0.0321 | -61.759
-4.5 | -0.4585 | 0.00811 | 0.0328 | -56.5351
-4 | -0.4038 | 0.00797 | 0.0333 | -50.665
-3.5 | -0.3507 | 0.00766 | 0.0342 | -45.7833
-3 | -0.2961 | 0.0075 | 0.0347 | -39.48
-2.5 | -0.2412 | 0.00737 | 0.0351 | -32.7273
-2 | -0.1862 | 0.00726 | 0.0356 | -25.6474
-1 | -0.0769 | 0.00695 | 0.0366 | -11.0647
-0.5 | -0.0216 | 0.00687 | 0.0369 | -3.1441
0 | 0.0336 | 0.00678 | 0.0372 | 4.9558
0.5 | 0.0872 | 0.00656 | 0.0379 | 13.2927
1 | 0.1371 | 0.00609 | 0.0391 | 22.5123
1.5 | 0.1683 | 0.0047 | 0.044 | 35.8085
2 | 0.2013 | 0.00401 | 0.0493 | 50.1995
2.5 | 0.2605 | 0.00415 | 0.0489 | 62.7711
3 | 0.3178 | 0.00438 | 0.0488 | 72.5571
3.5 | 0.375 | 0.00453 | 0.0485 | 82.7815
4 | 0.4362 | 0.00466 | 0.0473 | 93.6052
4.5 | 0.4979 | 0.00484 | 0.0459 | 102.8719
5 | 0.5599 | 0.00503 | 0.0444 | 111.3121
5.5 | 0.622 | 0.0052 | 0.0428 | 119.6154
6 | 0.6832 | 0.00541 | 0.0413 | 126.2847
6.5 | 0.7428 | 0.00565 | 0.0402 | 131.469
7 | 0.7993 | 0.0059 | 0.0397 | 135.4746
7.5 | 0.8475 | 0.00622 | 0.0411 | 136.254
8 | 0.9057 | 0.00651 | 0.04 | 139.1244
8.5 | 0.9652 | 0.00703 | 0.0384 | 137.2973
9 | 1.0225 | 0.00785 | 0.037 | 130.2548
9.5 | 1.0786 | 0.00866 | 0.0358 | 124.5497
10 | 1.1335 | 0.00956 | 0.0346 | 118.5669
10.5 | 1.187 | 0.01046 | 0.0338 | 113.4799
11 | 1.2378 | 0.01143 | 0.0333 | 108.294
11.5 | 1.2852 | 0.01247 | 0.0333 | 103.0634
12 | 1.3186 | 0.01384 | 0.036 | 95.2746
12.5 | 1.3691 | 0.01494 | 0.0348 | 91.6399
13 | 1.4183 | 0.0161 | 0.0337 | 88.0932
13.5 | 1.4639 | 0.0175 | 0.0328 | 83.6514
14 | 1.499 | 0.01895 | 0.0332 | 79.1029
14.5 | 1.5246 | 0.02126 | 0.0327 | 71.7121
15 | 1.5217 | 0.02516 | 0.0343 | 60.4809
15.5 | 1.5168 | 0.03018 | 0.0345 | 50.2584
16 | 1.5005 | 0.03681 | 0.034 | 40.7634
16.5 | 1.4873 | 0.04338 | 0.033 | 34.2854
17 | 1.4663 | 0.05094 | 0.0316 | 28.7848
17.5 | 1.4377 | 0.05979 | 0.0294 | 24.0458
18 | 1.4108 | 0.06892 | 0.0269 | 20.4701
18.5 | 1.393 | 0.07699 | 0.0246 | 18.0933
19 | 1.3675 | 0.08635 | 0.0216 | 15.8367
19.5 | 1.3467 | 0.09525 | 0.0188 | 14.1386

## 75. Re 5M Mach 0.10 (1)
BIGFOIL.COM POLAR EXPORT
e635
EPPLER 635 |  |  |  | Cl Max: | 1.207 | at alpha= | 13 | deg
JavaFoil+Calcfoil stall+Eppler ext transition |  |  |  | L/D Max: | 181.658 | at alpha= | 8.5 | deg
Re: | 5000000 |  |  | Cd Min: | 0.00427 | at alpha= | 0.5 | deg
Mach: | 0.1 |  |  | Cl=0 at alpha= | 0.18333 | deg
|  |  |  | @ Cl=0.1, Cd= | 0.0042913
|  |  |  | @ Cl=0.4, Cd= | 0.0047041
|  |  |  | @ Cl=0.6, Cd= | 0.0051363
alpha (deg) | Cl | Cd | Cm | Cl/Cd
-12.5 | -0.543 | 0.08652 | 0.024 | -6.28
-12 | -0.562 | 0.08221 | 0.024 | -6.842
-11.5 | -0.58 | 0.0781 | 0.024 | -7.423
-11 | -0.595 | 0.07387 | 0.024 | -8.053
-10.5 | -0.607 | 0.06951 | 0.024 | -8.734
-10 | -0.617 | 0.06432 | 0.024 | -9.589
-9.5 | -0.623 | 0.06037 | 0.025 | -10.313
-9 | -0.624 | 0.05581 | 0.026 | -11.184
-8.5 | -0.621 | 0.05246 | 0.026 | -11.838
-8 | -0.616 | 0.04738 | 0.028 | -13.004
-7.5 | -0.743 | 0.00709 | 0.051 | -104.839
-7 | -0.721 | 0.007 | 0.051 | -103.023
-6.5 | -0.694 | 0.00694 | 0.051 | -100.025
-6 | -0.661 | 0.00684 | 0.05 | -96.557
-5.5 | -0.623 | 0.0067 | 0.05 | -92.894
-5 | -0.579 | 0.00657 | 0.05 | -88.154
-4.5 | -0.53 | 0.00645 | 0.05 | -82.17
-4 | -0.479 | 0.00635 | 0.049 | -75.425
-3.5 | -0.426 | 0.00627 | 0.049 | -67.935
-3 | -0.371 | 0.00746 | 0.049 | -49.781
-2.5 | -0.315 | 0.00733 | 0.048 | -42.983
-2 | -0.258 | 0.00717 | 0.048 | -35.951
-1.5 | -0.2 | 0.00706 | 0.047 | -28.297
-1 | -0.141 | 0.00692 | 0.047 | -20.348
-0.5 | -0.081 | 0.00685 | 0.046 | -11.89
0 | -0.022 | 0.00678 | 0.046 | -3.21
0.5 | 0.038 | 0.00427 | 0.046 | 8.947
1 | 0.098 | 0.00429 | 0.045 | 22.858
1.5 | 0.158 | 0.00433 | 0.045 | 36.497
2 | 0.218 | 0.00443 | 0.044 | 49.147
2.5 | 0.278 | 0.00448 | 0.044 | 61.988
3 | 0.337 | 0.00457 | 0.043 | 73.756
3.5 | 0.397 | 0.0047 | 0.043 | 84.488
4 | 0.456 | 0.00478 | 0.042 | 95.351
4.5 | 0.515 | 0.00491 | 0.041 | 104.934
5 | 0.575 | 0.00506 | 0.041 | 113.548
5.5 | 0.634 | 0.00524 | 0.04 | 120.845
6 | 0.692 | 0.00468 | 0.04 | 147.971
6.5 | 0.75 | 0.00487 | 0.039 | 153.956
7 | 0.807 | 0.00501 | 0.038 | 161.166
7.5 | 0.864 | 0.0052 | 0.038 | 166.209
8 | 0.921 | 0.00541 | 0.037 | 170.024
8.5 | 0.975 | 0.00537 | 0.036 | 181.658
9 | 1.027 | 0.00824 | 0.036 | 124.537
9.5 | 1.074 | 0.0092 | 0.035 | 116.745
10 | 1.107 | 0.01074 | 0.034 | 103.087
10.5 | 1.137 | 0.01286 | 0.033 | 88.442
11 | 1.161 | 0.01556 | 0.031 | 74.624
11.5 | 1.18 | 0.01856 | 0.03 | 63.593
12 | 1.196 | 0.02137 | 0.029 | 55.967
12.5 | 1.204 | 0.02498 | 0.028 | 48.204
13 | 1.207 | 0.02839 | 0.027 | 42.527
13.5 | 1.203 | 0.03257 | 0.027 | 36.942
14 | 1.194 | 0.03625 | 0.026 | 32.937
14.5 | 1.178 | 0.04072 | 0.025 | 28.922
15 | 1.156 | 0.04513 | 0.024 | 25.612
15.5 | 1.129 | 0.04972 | 0.023 | 22.702
16 | 1.096 | 0.05487 | 0.022 | 19.979
16.5 | 1.059 | 0.06032 | 0.021 | 17.563
17 | 1.02 | 0.06542 | 0.02 | 15.598
17.5 | 0.976 | 0.07266 | 0.02 | 13.435
18 | 0.931 | 0.07968 | 0.019 | 11.69

## 76. Re 5M Mach 0.10 (2)
BIGFOIL.COM POLAR EXPORT
e635
EPPLER 635 |  |  |  | Cl Max: | 1.5147 | at alpha= | 14.5 | deg
XFOIL ncrit=9 |  |  |  | L/D Max: | 139.04 | at alpha= | 8 | deg
Re: | 5000000 |  |  | Cd Min: | 0.10099 | at alpha= | 19.5 | deg
Mach: | 0.1 |  |  | Cl=0 at alpha= | -0.30991 | deg
|  |  |  | @ Cl=0.1, Cd= | 0.0064637
|  |  |  | @ Cl=0.4, Cd= | 0.0045875
|  |  |  | @ Cl=0.6, Cd= | 0.0051389
alpha (deg) | Cl | Cd | Cm | Cl/Cd
-15.5 | -1.3246 | 0.03577 | -0.0294 | -37.031
-15 | -1.3684 | 0.02988 | -0.0187 | -45.7965
-14.5 | -1.3294 | 0.03012 | -0.0151 | -44.1368
-14 | -1.339 | 0.02573 | -0.0064 | -52.0404
-13.5 | -1.3312 | 0.02163 | 0.0004 | -61.5442
-13 | -1.3017 | 0.01932 | 0.0047 | -67.3758
-12.5 | -1.2657 | 0.01749 | 0.0083 | -72.3671
-12 | -1.2246 | 0.01608 | 0.0113 | -76.1567
-11.5 | -1.1801 | 0.01498 | 0.0138 | -78.7784
-11 | -1.132 | 0.01436 | 0.0156 | -78.8301
-10.5 | -1.0852 | 0.01355 | 0.0177 | -80.0886
-10 | -1.0364 | 0.01287 | 0.0196 | -80.5284
-9.5 | -0.9871 | 0.01217 | 0.0213 | -81.1093
-9 | -0.9368 | 0.01154 | 0.0229 | -81.1785
-8.5 | -0.8854 | 0.01103 | 0.0243 | -80.272
-8 | -0.8333 | 0.01058 | 0.0255 | -78.7618
-7.5 | -0.7827 | 0.00989 | 0.0271 | -79.1405
-7 | -0.7299 | 0.00951 | 0.0282 | -76.7508
-6.5 | -0.6766 | 0.00918 | 0.0292 | -73.7037
-6 | -0.6229 | 0.00891 | 0.0301 | -69.9102
-5.5 | -0.5695 | 0.00858 | 0.0311 | -66.3753
-5 | -0.5154 | 0.00834 | 0.0319 | -61.7986
-4.5 | -0.4608 | 0.00814 | 0.0326 | -56.6093
-4 | -0.4058 | 0.00799 | 0.0332 | -50.7885
-3.5 | -0.3521 | 0.0077 | 0.0341 | -45.7273
-3 | -0.2972 | 0.00752 | 0.0346 | -39.5213
-2.5 | -0.242 | 0.00739 | 0.0351 | -32.747
-2 | -0.1866 | 0.00727 | 0.0356 | -25.6671
-1.5 | -0.1321 | 0.00709 | 0.0362 | -18.6319
-1 | -0.0767 | 0.00696 | 0.0367 | -11.0201
-0.5 | -0.0211 | 0.00688 | 0.037 | -3.0669
0 | 0.0344 | 0.00679 | 0.0373 | 5.0663
0.5 | 0.0884 | 0.00657 | 0.038 | 13.4551
1 | 0.1386 | 0.00611 | 0.0392 | 22.6841
1.5 | 0.1697 | 0.0047 | 0.0443 | 36.1064
2 | 0.2028 | 0.00402 | 0.0496 | 50.4478
2.5 | 0.2624 | 0.00415 | 0.0492 | 63.2289
3 | 0.3205 | 0.00439 | 0.049 | 73.0068
3.5 | 0.3775 | 0.00454 | 0.0488 | 83.1498
4 | 0.4391 | 0.00467 | 0.0476 | 94.0257
4.5 | 0.5013 | 0.00485 | 0.0462 | 103.3608
5 | 0.5636 | 0.00504 | 0.0447 | 111.8254
5.5 | 0.6262 | 0.00521 | 0.0431 | 120.1919
6 | 0.688 | 0.00543 | 0.0417 | 126.7035
6.5 | 0.7482 | 0.00567 | 0.0405 | 131.9577
7 | 0.8054 | 0.00593 | 0.04 | 135.8179
7.5 | 0.8544 | 0.00625 | 0.0413 | 136.704
8 | 0.9121 | 0.00656 | 0.0405 | 139.0396
8.5 | 0.9722 | 0.00708 | 0.0389 | 137.3164
9 | 1.0299 | 0.00791 | 0.0376 | 130.2023
9.5 | 1.0863 | 0.00877 | 0.0364 | 123.8655
10 | 1.1419 | 0.00966 | 0.0353 | 118.2091
10.5 | 1.1957 | 0.01058 | 0.0345 | 113.0151
11 | 1.2467 | 0.0116 | 0.0341 | 107.4741
11.5 | 1.2933 | 0.01272 | 0.0344 | 101.6745
12 | 1.3274 | 0.01418 | 0.0369 | 93.6107
12.5 | 1.3785 | 0.01526 | 0.0358 | 90.3342
13 | 1.4274 | 0.01657 | 0.0347 | 86.1436
13.5 | 1.4716 | 0.01803 | 0.0341 | 81.6195
14 | 1.5005 | 0.0198 | 0.0348 | 75.7828
14.5 | 1.5147 | 0.02303 | 0.0345 | 65.7707
15 | 1.5118 | 0.02767 | 0.035 | 54.6368
15.5 | 1.5022 | 0.0334 | 0.0349 | 44.976
16 | 1.4799 | 0.04086 | 0.034 | 36.2188
16.5 | 1.4629 | 0.04792 | 0.0328 | 30.528
17 | 1.4401 | 0.05585 | 0.0312 | 25.7851
17.5 | 1.4117 | 0.06499 | 0.0287 | 21.7218
18 | 1.3857 | 0.07416 | 0.026 | 18.6853
18.5 | 1.3663 | 0.08269 | 0.0234 | 16.5232
19 | 1.3433 | 0.09183 | 0.0205 | 14.6281
19.5 | 1.3215 | 0.10099 | 0.0175 | 13.0855

## 77. Re 5M Mach 0.25 (1)
BIGFOIL.COM POLAR EXPORT
e635
EPPLER 635 |  |  |  | Cl Max: | 1.185 | at alpha= | 12 | deg
JavaFoil+Calcfoil stall+Eppler ext transition |  |  |  | L/D Max: | 183.614 | at alpha= | 8 | deg
Re: | 5000000 |  |  | Cd Min: | 0.00429 | at alpha= | 0.5 | deg
Mach: | 0.25 |  |  | Cl=0 at alpha= | 0.18033 | deg
|  |  |  | @ Cl=0.1, Cd= | 0.0043097
|  |  |  | @ Cl=0.4, Cd= | 0.0047119
|  |  |  | @ Cl=0.6, Cd= | 0.00507
alpha (deg) | Cl | Cd | Cm | Cl/Cd
-11 | -0.391 | 0.07442 | 0.026 | -5.255
-10.5 | -0.436 | 0.07204 | 0.024 | -6.054
-10 | -0.476 | 0.06793 | 0.024 | -7.006
-9.5 | -0.509 | 0.06529 | 0.023 | -7.799
-9 | -0.536 | 0.06053 | 0.023 | -8.848
-8.5 | -0.554 | 0.05615 | 0.023 | -9.87
-8 | -0.566 | 0.05176 | 0.024 | -10.927
-7.5 | -0.569 | 0.04748 | 0.025 | -11.983
-7 | -0.564 | 0.04442 | 0.026 | -12.699
-6.5 | -0.552 | 0.04124 | 0.027 | -13.392
-6 | -0.658 | 0.00689 | 0.052 | -95.598
-5.5 | -0.626 | 0.00677 | 0.052 | -92.551
-5 | -0.586 | 0.00667 | 0.051 | -87.782
-4.5 | -0.539 | 0.00652 | 0.051 | -82.552
-4 | -0.488 | 0.00643 | 0.051 | -75.93
-3.5 | -0.435 | 0.00632 | 0.05 | -68.883
-3 | -0.38 | 0.00623 | 0.05 | -60.934
-2.5 | -0.323 | 0.00617 | 0.049 | -52.358
-2 | -0.264 | 0.00609 | 0.049 | -43.419
-1.5 | -0.205 | 0.00709 | 0.049 | -28.885
-1 | -0.145 | 0.007 | 0.048 | -20.65
-0.5 | -0.084 | 0.00689 | 0.048 | -12.139
0 | -0.022 | 0.00681 | 0.047 | -3.283
0.5 | 0.039 | 0.00429 | 0.047 | 9.135
1 | 0.101 | 0.00431 | 0.046 | 23.398
1.5 | 0.162 | 0.00439 | 0.046 | 36.997
2 | 0.224 | 0.00445 | 0.045 | 50.329
2.5 | 0.285 | 0.00454 | 0.045 | 62.778
3 | 0.346 | 0.00459 | 0.044 | 75.393
3.5 | 0.408 | 0.00473 | 0.044 | 86.207
4 | 0.469 | 0.00487 | 0.043 | 96.23
4.5 | 0.529 | 0.005 | 0.043 | 105.794
5 | 0.59 | 0.00516 | 0.042 | 114.479
5.5 | 0.65 | 0.00462 | 0.041 | 140.663
6 | 0.71 | 0.00477 | 0.041 | 148.964
6.5 | 0.769 | 0.00497 | 0.04 | 154.847
7 | 0.828 | 0.00517 | 0.039 | 160.166
7.5 | 0.887 | 0.00538 | 0.039 | 164.903
8 | 0.943 | 0.00514 | 0.038 | 183.614
8.5 | 0.998 | 0.00794 | 0.037 | 125.637
9 | 1.047 | 0.00898 | 0.037 | 116.674
9.5 | 1.085 | 0.01044 | 0.035 | 103.884
10 | 1.117 | 0.01248 | 0.034 | 89.518
10.5 | 1.146 | 0.01522 | 0.033 | 75.272
11 | 1.168 | 0.01822 | 0.032 | 64.091
11.5 | 1.18 | 0.02186 | 0.031 | 53.999
12 | 1.185 | 0.02588 | 0.03 | 45.782
12.5 | 1.183 | 0.02958 | 0.029 | 39.985
13 | 1.169 | 0.03423 | 0.028 | 34.15
13.5 | 1.147 | 0.03827 | 0.027 | 29.97
14 | 1.112 | 0.04347 | 0.026 | 25.577
14.5 | 1.067 | 0.04856 | 0.025 | 21.979
15 | 1.011 | 0.05451 | 0.024 | 18.545
15.5 | 0.945 | 0.06094 | 0.023 | 15.512
16 | 0.87 | 0.06864 | 0.022 | 12.673
16.5 | 0.788 | 0.07649 | 0.021 | 10.308
17 | 0.703 | 0.0824 | 0.02 | 8.529

## 78. Re 5M Mach 0.25 (2)
BIGFOIL.COM POLAR EXPORT
e635
EPPLER 635 |  |  |  | Cl Max: | 1.4774 | at alpha= | 13.5 | deg
XFOIL ncrit=9 |  |  |  | L/D Max: | 140.311 | at alpha= | 8 | deg
Re: | 5000000 |  |  | Cd Min: | 0.11799 | at alpha= | -11.5 | deg
Mach: | 0.25 |  |  | Cl=0 at alpha= | -0.34234 | deg
|  |  |  | @ Cl=0.1, Cd= | 0.0066029
|  |  |  | @ Cl=0.4, Cd= | 0.0046216
|  |  |  | @ Cl=0.6, Cd= | 0.0051773
alpha (deg) | Cl | Cd | Cm | Cl/Cd
-11.5 | -0.5196 | 0.11799 | 0.0149 | -4.4038
-11 | -0.5537 | 0.10046 | 0.0063 | -5.5116
-10.5 | -0.5706 | 0.08866 | 0 | -6.4358
-10 | -0.552 | 0.08457 | -0.0021 | -6.5271
-9.5 | -0.6512 | 0.06458 | -0.0144 | -10.0836
-9 | -0.9477 | 0.01707 | 0.0121 | -55.5185
-8.5 | -0.9059 | 0.01449 | 0.016 | -62.519
-8 | -0.8575 | 0.01273 | 0.0191 | -67.3606
-7.5 | -0.8056 | 0.01153 | 0.0216 | -69.8699
-7 | -0.7512 | 0.01075 | 0.0236 | -69.8791
-6.5 | -0.6987 | 0.00975 | 0.026 | -71.6615
-6 | -0.6423 | 0.00936 | 0.0274 | -68.6218
-5.5 | -0.5855 | 0.00904 | 0.0288 | -64.7677
-5 | -0.5299 | 0.00861 | 0.0302 | -61.5447
-4.5 | -0.4733 | 0.00833 | 0.0314 | -56.8187
-4 | -0.4161 | 0.00814 | 0.0323 | -51.1179
-3.5 | -0.3588 | 0.00797 | 0.0331 | -45.0188
-3 | -0.3035 | 0.00762 | 0.0343 | -39.8294
-2.5 | -0.2462 | 0.00749 | 0.035 | -32.8705
-2 | -0.189 | 0.00734 | 0.0356 | -25.7493
-1.5 | -0.1323 | 0.00716 | 0.0363 | -18.4777
-1 | -0.0756 | 0.00701 | 0.037 | -10.7846
-0.5 | -0.0181 | 0.00691 | 0.0374 | -2.6194
0 | 0.0393 | 0.00684 | 0.0379 | 5.7456
0.5 | 0.0954 | 0.00664 | 0.0385 | 14.3675
1 | 0.1475 | 0.00622 | 0.0398 | 23.7138
1.5 | 0.1771 | 0.0047 | 0.0455 | 37.6809
2 | 0.211 | 0.00407 | 0.0512 | 51.8428
2.5 | 0.2731 | 0.0042 | 0.0506 | 65.0238
3 | 0.3354 | 0.00446 | 0.0499 | 75.2018
3.5 | 0.3914 | 0.0046 | 0.0506 | 85.087
4 | 0.4551 | 0.00476 | 0.0494 | 95.6092
4.5 | 0.5197 | 0.00492 | 0.048 | 105.6301
5 | 0.5846 | 0.00513 | 0.0465 | 113.9571
5.5 | 0.6497 | 0.00533 | 0.045 | 121.8949
6 | 0.7147 | 0.00553 | 0.0435 | 129.2405
6.5 | 0.7782 | 0.00578 | 0.0423 | 134.6367
7 | 0.8394 | 0.00606 | 0.0416 | 138.5149
7.5 | 0.8939 | 0.0064 | 0.0424 | 139.6719
8 | 0.9485 | 0.00676 | 0.0432 | 140.3107
8.5 | 1.0109 | 0.00742 | 0.0419 | 136.2399
9 | 1.0709 | 0.00836 | 0.0408 | 128.0981
9.5 | 1.1304 | 0.00927 | 0.0398 | 121.9417
10 | 1.1876 | 0.01037 | 0.0391 | 114.5227
10.5 | 1.2426 | 0.01147 | 0.0389 | 108.3348
11 | 1.292 | 0.01289 | 0.0393 | 100.2327
11.5 | 1.323 | 0.01463 | 0.0429 | 90.4306
12 | 1.3767 | 0.01593 | 0.042 | 86.4218
12.5 | 1.4259 | 0.01764 | 0.0412 | 80.8333
13 | 1.451 | 0.0203 | 0.0413 | 71.4778
13.5 | 1.4774 | 0.0247 | 0.0372 | 59.8138
14 | 1.4665 | 0.03091 | 0.0369 | 47.4442
14.5 | 1.4497 | 0.0377 | 0.0366 | 38.4536
15 | 1.4218 | 0.0456 | 0.036 | 31.1798
15.5 | 1.3921 | 0.05401 | 0.0347 | 25.7749
16 | 1.3577 | 0.06364 | 0.0323 | 21.3341
16.5 | 1.3395 | 0.07182 | 0.03 | 18.6508
17 | 1.3194 | 0.08048 | 0.0274 | 16.3941
17.5 | 1.2932 | 0.09018 | 0.0242 | 14.3402
18 | 1.2703 | 0.09971 | 0.0209 | 12.7399
18.5 | 1.2526 | 0.10871 | 0.0177 | 11.5224

## 79. Re 5M Mach 0.50 (1)
BIGFOIL.COM POLAR EXPORT
e635
EPPLER 635 |  |  |  | Cl Max: | 1.133 | at alpha= | 10 | deg
JavaFoil+Calcfoil stall+Eppler ext transition |  |  |  | L/D Max: | 156.173 | at alpha= | 5.5 | deg
Re: | 5000000 |  |  | Cd Min: | 0.00404 | at alpha= | 0.5 | deg
Mach: | 0.5 |  |  | Cl=0 at alpha= | 0.18116 | deg
|  |  |  | @ Cl=0.1, Cd= | 0.0040725
|  |  |  | @ Cl=0.4, Cd= | 0.0042847
|  |  |  | @ Cl=0.6, Cd= | 0.004733
alpha (deg) | Cl | Cd | Cm | Cl/Cd
-20 | -1.09 | 0.15635 | 0.036 | -6.968
-19.5 | -1.064 | 0.15196 | 0.036 | -6.999
-19 | -1.038 | 0.14999 | 0.036 | -6.917
-18.5 | -1.013 | 0.14918 | 0.037 | -6.793
-18 | -0.988 | 0.13833 | 0.037 | -7.139
-17.5 | -0.961 | 0.13533 | 0.037 | -7.099
-17 | -0.933 | 0.13085 | 0.036 | -7.13
-16.5 | -0.904 | 0.12746 | 0.035 | -7.094
-16 | -0.877 | 0.12364 | 0.034 | -7.094
-15.5 | -0.851 | 0.11906 | 0.034 | -7.144
-15 | -0.824 | 0.1124 | 0.034 | -7.331
-14.5 | -0.797 | 0.10972 | 0.034 | -7.267
-14 | -0.771 | 0.10417 | 0.033 | -7.398
-13.5 | -0.745 | 0.10396 | 0.034 | -7.165
-13 | -0.718 | 0.10013 | 0.034 | -7.171
-12.5 | -0.69 | 0.09555 | 0.032 | -7.224
-12 | -0.662 | 0.09135 | 0.031 | -7.245
-11.5 | -0.635 | 0.08642 | 0.03 | -7.346
-11 | -0.608 | 0.08002 | 0.03 | -7.6
-10.5 | -0.581 | 0.07721 | 0.03 | -7.53
-10 | -0.555 | 0.07451 | 0.03 | -7.443
-9.5 | -0.528 | 0.07197 | 0.03 | -7.332
-9 | -0.501 | 0.06917 | 0.029 | -7.237
-8.5 | -0.474 | 0.06103 | 0.029 | -7.761
-8 | -0.447 | 0.05552 | 0.03 | -8.049
-7.5 | -0.42 | 0.05061 | 0.03 | -8.302
-7 | -0.394 | 0.04602 | 0.031 | -8.56
-6.5 | -0.367 | 0.04262 | 0.032 | -8.622
-6 | -0.342 | 0.03874 | 0.034 | -8.826
-5.5 | -0.385 | 0.00709 | 0.058 | -54.296
-5 | -0.351 | 0.00692 | 0.057 | -50.809
-4.5 | -0.406 | 0.03659 | 0.024 | -11.105
-4 | -0.4 | 0.03417 | 0.025 | -11.694
-3.5 | -0.46 | 0.00652 | 0.056 | -70.535
-3 | -0.41 | 0.0064 | 0.056 | -64.15
-2.5 | -0.353 | 0.00629 | 0.055 | -56.228
-2 | -0.292 | 0.00617 | 0.055 | -47.28
-1.5 | -0.227 | 0.00613 | 0.054 | -37.105
-1 | -0.161 | 0.00604 | 0.054 | -26.641
-0.5 | -0.093 | 0.00599 | 0.053 | -15.58
0 | -0.025 | 0.00595 | 0.053 | -4.197
0.5 | 0.044 | 0.00404 | 0.052 | 10.848
1 | 0.113 | 0.00408 | 0.052 | 27.585
1.5 | 0.181 | 0.00418 | 0.051 | 43.356
2 | 0.25 | 0.00464 | 0.051 | 53.866
2.5 | 0.318 | 0.00415 | 0.05 | 76.617
3 | 0.386 | 0.00426 | 0.049 | 90.739
3.5 | 0.454 | 0.00438 | 0.049 | 103.61
4 | 0.522 | 0.00451 | 0.048 | 115.574
4.5 | 0.589 | 0.00471 | 0.048 | 125.16
5 | 0.656 | 0.00485 | 0.047 | 135.144
5.5 | 0.723 | 0.00463 | 0.046 | 156.173
6 | 0.788 | 0.0068 | 0.045 | 115.827
6.5 | 0.853 | 0.00718 | 0.045 | 118.762
7 | 0.916 | 0.00764 | 0.044 | 119.798
7.5 | 0.976 | 0.00821 | 0.043 | 118.779
8 | 1.017 | 0.01018 | 0.042 | 99.987
8.5 | 1.055 | 0.01306 | 0.04 | 80.807
9 | 1.09 | 0.01651 | 0.038 | 66.054
9.5 | 1.119 | 0.02057 | 0.037 | 54.394
10 | 1.133 | 0.02539 | 0.036 | 44.631
10.5 | 1.129 | 0.03119 | 0.034 | 36.186
11 | 1.054 | 0.03873 | 0.033 | 27.218
11.5 | 0.669 | 0.05486 | 0.031 | 12.201
12 | 0.695 | 0.05983 | 0.03 | 11.617
12.5 | 0.711 | 0.07005 | 0.028 | 10.152
13 | 0.746 | 0.07088 | 0.028 | 10.525
13.5 | 0.755 | 0.0859 | 0.025 | 8.785
14 | 0.799 | 0.07976 | 0.026 | 10.015
14.5 | 0.817 | 0.09443 | 0.025 | 8.655
15 | 0.844 | 0.09442 | 0.024 | 8.938

## 80. Re 5M Mach 0.50 (2)
BIGFOIL.COM POLAR EXPORT
e635
EPPLER 635 |  |  |  | Cl Max: | 1.3795 | at alpha= | 10 | deg
XFOIL ncrit=9 |  |  |  | L/D Max: | 146.406 | at alpha= | 7.5 | deg
Re: | 5000000 |  |  | Cd Min: | 0.26543 | at alpha= | -19.5 | deg
Mach: | 0.5 |  |  | Cl=0 at alpha= | -0.49006 | deg
|  |  |  | @ Cl=0.1, Cd= | 0.0069805
|  |  |  | @ Cl=0.4, Cd= | 0.0047247
|  |  |  | @ Cl=0.6, Cd= | 0.0052861
alpha (deg) | Cl | Cd | Cm | Cl/Cd
-19.5 | -0.8115 | 0.26543 | 0.0954 | -3.0573
-19 | -0.789 | 0.25865 | 0.0908 | -3.0505
-18.5 | -0.7665 | 0.25105 | 0.0862 | -3.0532
-18 | -0.7436 | 0.24292 | 0.0817 | -3.0611
-17.5 | -0.7213 | 0.23474 | 0.0772 | -3.0728
-17 | -0.699 | 0.22683 | 0.0727 | -3.0816
-16.5 | -0.6772 | 0.21863 | 0.0682 | -3.0975
-16 | -0.6556 | 0.2104 | 0.0638 | -3.116
-15.5 | -0.6343 | 0.20237 | 0.0595 | -3.1344
-15 | -0.6136 | 0.19394 | 0.0551 | -3.1639
-14.5 | -0.5952 | 0.18652 | 0.0512 | -3.1911
-14 | -0.5765 | 0.178 | 0.0469 | -3.2388
-13.5 | -0.5581 | 0.1695 | 0.0426 | -3.2926
-13 | -0.5413 | 0.16019 | 0.0381 | -3.3791
-12.5 | -0.5193 | 0.15389 | 0.0345 | -3.3745
-12 | -0.5014 | 0.1459 | 0.0304 | -3.4366
-11.5 | -0.4863 | 0.1373 | 0.0262 | -3.5419
-11 | -0.4728 | 0.12854 | 0.0219 | -3.6782
-10.5 | -0.4624 | 0.11931 | 0.0174 | -3.8756
-10 | -0.4576 | 0.10921 | 0.0125 | -4.1901
-9.5 | -0.4474 | 0.10116 | 0.0084 | -4.4227
-9 | -0.446 | 0.09167 | 0.0036 | -4.8653
-8.5 | -0.4398 | 0.0839 | -0.0005 | -5.242
-8 | -0.443 | 0.07499 | -0.0057 | -5.9075
-7.5 | -0.4598 | 0.06519 | -0.0138 | -7.0532
-7 | -0.4849 | 0.05781 | -0.014 | -8.3878
-6.5 | -0.5061 | 0.0509 | -0.01 | -9.943
-6 | -0.5135 | 0.04291 | -0.0057 | -11.9669
-5.5 | -0.5114 | 0.03482 | 0.0004 | -14.687
-5 | -0.5019 | 0.02667 | 0.0083 | -18.8189
-4.5 | -0.4774 | 0.01979 | 0.0159 | -24.1233
-4 | -0.4457 | 0.01212 | 0.0236 | -36.7739
-3.5 | -0.3873 | 0.00941 | 0.0275 | -41.1583
-3 | -0.3242 | 0.00857 | 0.0304 | -37.8296
-2.5 | -0.2608 | 0.00802 | 0.0329 | -32.5187
-2 | -0.1956 | 0.00774 | 0.0347 | -25.2713
-1.5 | -0.1301 | 0.00753 | 0.0362 | -17.2776
-1 | -0.0665 | 0.00726 | 0.0378 | -9.1598
-0.5 | -0.0013 | 0.0071 | 0.0389 | -0.1831
0 | 0.0641 | 0.00703 | 0.0398 | 9.1181
0.5 | 0.1294 | 0.00694 | 0.0406 | 18.6455
1 | 0.1899 | 0.0066 | 0.0422 | 28.7727
1.5 | 0.2122 | 0.00477 | 0.051 | 44.4864
2 | 0.2512 | 0.00427 | 0.0576 | 58.829
2.5 | 0.3224 | 0.00445 | 0.0573 | 72.4494
3 | 0.398 | 0.00472 | 0.0559 | 84.322
3.5 | 0.4704 | 0.00489 | 0.0552 | 96.1963
4 | 0.5376 | 0.00512 | 0.0558 | 105
4.5 | 0.6052 | 0.0053 | 0.0564 | 114.1887
5 | 0.6813 | 0.00556 | 0.0553 | 122.536
5.5 | 0.7588 | 0.00584 | 0.0541 | 129.9315
6 | 0.8378 | 0.00611 | 0.0529 | 137.1195
6.5 | 0.9159 | 0.00643 | 0.0521 | 142.4417
7 | 0.993 | 0.00682 | 0.0518 | 145.6012
7.5 | 1.0673 | 0.00729 | 0.0524 | 146.406
8 | 1.1255 | 0.008 | 0.0561 | 140.6875
8.5 | 1.1939 | 0.00922 | 0.0571 | 129.4902
9 | 1.2651 | 0.0107 | 0.0575 | 118.2336
9.5 | 1.3311 | 0.0125 | 0.0584 | 106.488
10 | 1.3795 | 0.01523 | 0.0603 | 90.5778
11 | 1.3718 | 0.03112 | 0.0512 | 44.081
11.5 | 1.3469 | 0.04053 | 0.0468 | 33.2322
12 | 1.3165 | 0.05009 | 0.0428 | 26.2827
12.5 | 1.2783 | 0.05902 | 0.0412 | 21.6588
13 | 1.2439 | 0.06819 | 0.0392 | 18.2417
13.5 | 1.2193 | 0.07692 | 0.0371 | 15.8515
14 | 1.195 | 0.08601 | 0.0345 | 13.8937
14.5 | 1.1725 | 0.09525 | 0.0316 | 12.3097
15 | 1.1468 | 0.10517 | 0.0281 | 10.9043

## 81. Re 6M Mach 0.00 (1)
BIGFOIL.COM POLAR EXPORT
e635
EPPLER 635 |  |  |  | Cl Max: | 1.215 | at alpha= | 13 | deg
JavaFoil+Calcfoil stall+Eppler ext transition |  |  |  | L/D Max: | 180.122 | at alpha= | 8.5 | deg
Re: | 6000000 |  |  | Cd Min: | 0.00427 | at alpha= | 0.5 | deg
Mach: | 0 |  |  | Cl=0 at alpha= | 0.18333 | deg
|  |  |  | @ Cl=0.1, Cd= | 0.0042814
|  |  |  | @ Cl=0.4, Cd= | 0.0046202
|  |  |  | @ Cl=0.6, Cd= | 0.0050507
alpha (deg) | Cl | Cd | Cm | Cl/Cd
-13 | -0.56 | 0.09016 | 0.025 | -6.207
-12.5 | -0.577 | 0.08555 | 0.025 | -6.739
-12 | -0.592 | 0.08095 | 0.025 | -7.318
-11.5 | -0.606 | 0.07584 | 0.025 | -7.997
-11 | -0.618 | 0.07115 | 0.025 | -8.693
-10.5 | -0.627 | 0.06836 | 0.025 | -9.172
-10 | -0.634 | 0.06273 | 0.026 | -10.099
-9.5 | -0.636 | 0.05847 | 0.026 | -10.881
-9 | -0.636 | 0.05449 | 0.027 | -11.664
-8.5 | -0.631 | 0.05065 | 0.028 | -12.458
-8 | -0.765 | 0.00713 | 0.051 | -107.334
-7.5 | -0.747 | 0.00708 | 0.051 | -105.569
-7 | -0.724 | 0.00691 | 0.051 | -104.69
-6.5 | -0.695 | 0.00679 | 0.051 | -102.328
-6 | -0.661 | 0.00665 | 0.05 | -99.364
-5.5 | -0.622 | 0.00653 | 0.05 | -95.155
-5 | -0.577 | 0.0064 | 0.05 | -90.209
-4.5 | -0.528 | 0.00629 | 0.049 | -84.011
-4 | -0.477 | 0.0062 | 0.049 | -77.034
-3.5 | -0.424 | 0.00742 | 0.049 | -57.197
-3 | -0.37 | 0.00725 | 0.048 | -50.957
-2.5 | -0.314 | 0.00712 | 0.048 | -44.026
-2 | -0.257 | 0.00698 | 0.048 | -36.765
-1.5 | -0.199 | 0.00688 | 0.047 | -28.904
-1 | -0.14 | 0.00678 | 0.047 | -20.665
-0.5 | -0.081 | 0.00667 | 0.046 | -12.156
0 | -0.022 | 0.00661 | 0.046 | -3.277
0.5 | 0.038 | 0.00427 | 0.045 | 8.889
1 | 0.098 | 0.00428 | 0.045 | 22.81
1.5 | 0.157 | 0.00432 | 0.044 | 36.412
2 | 0.217 | 0.00438 | 0.044 | 49.443
2.5 | 0.276 | 0.00443 | 0.043 | 62.393
3 | 0.336 | 0.00449 | 0.043 | 74.752
3.5 | 0.395 | 0.00461 | 0.042 | 85.629
4 | 0.454 | 0.00473 | 0.042 | 96.044
4.5 | 0.513 | 0.00482 | 0.041 | 106.365
5 | 0.572 | 0.00497 | 0.041 | 115.133
5.5 | 0.631 | 0.00514 | 0.04 | 122.715
6 | 0.689 | 0.0046 | 0.04 | 149.754
6.5 | 0.746 | 0.00474 | 0.039 | 157.417
7 | 0.804 | 0.00493 | 0.038 | 162.962
7.5 | 0.861 | 0.00506 | 0.038 | 170.09
8 | 0.916 | 0.00536 | 0.037 | 171.081
8.5 | 0.97 | 0.00539 | 0.036 | 180.122
9 | 1.022 | 0.00822 | 0.036 | 124.354
9.5 | 1.069 | 0.0091 | 0.035 | 117.508
10 | 1.107 | 0.01025 | 0.034 | 108.04
10.5 | 1.138 | 0.01213 | 0.033 | 93.792
11 | 1.163 | 0.01447 | 0.032 | 80.433
11.5 | 1.183 | 0.0173 | 0.03 | 68.345
12 | 1.2 | 0.01991 | 0.029 | 60.254
12.5 | 1.209 | 0.02319 | 0.028 | 52.144
13 | 1.215 | 0.02618 | 0.028 | 46.426
13.5 | 1.213 | 0.03032 | 0.027 | 40.004
14 | 1.207 | 0.03381 | 0.026 | 35.693
14.5 | 1.194 | 0.03793 | 0.025 | 31.477
15 | 1.176 | 0.04199 | 0.024 | 28.018
15.5 | 1.153 | 0.04654 | 0.023 | 24.769
16 | 1.126 | 0.05109 | 0.022 | 22.029
16.5 | 1.093 | 0.0563 | 0.021 | 19.421
17 | 1.059 | 0.06108 | 0.021 | 17.34
17.5 | 1.022 | 0.06617 | 0.02 | 15.443
18 | 0.98 | 0.07382 | 0.019 | 13.283

## 82. Re 6M Mach 0.00 (2)
BIGFOIL.COM POLAR EXPORT
e635
EPPLER 635 |  |  |  | Cl Max: | 1.5472 | at alpha= | 15.5 | deg
XFOIL ncrit=9 |  |  |  | L/D Max: | 143.253 | at alpha= | 8 | deg
Re: | 6000000 |  |  | Cd Min: | 0.10289 | at alpha= | 20 | deg
Mach: | 0 |  |  | Cl=0 at alpha= | -0.28919 | deg
|  |  |  | @ Cl=0.1, Cd= | 0.0063283
|  |  |  | @ Cl=0.4, Cd= | 0.004355
|  |  |  | @ Cl=0.6, Cd= | 0.0049326
alpha (deg) | Cl | Cd | Cm | Cl/Cd
-19 | -1.48 | 0.04502 | -0.0418 | -32.8743
-18.5 | -1.4095 | 0.04797 | -0.0397 | -29.3829
-18 | -1.4942 | 0.03623 | -0.0377 | -41.2421
-17.5 | -1.4991 | 0.03288 | -0.0331 | -45.5931
-17 | -1.4794 | 0.0315 | -0.0293 | -46.9651
-16.5 | -1.4989 | 0.02758 | -0.0208 | -54.3474
-16 | -1.4799 | 0.02633 | -0.0155 | -56.2058
-15.5 | -1.4743 | 0.02426 | -0.0078 | -60.7708
-15 | -1.4521 | 0.02231 | -0.0028 | -65.0874
-14.5 | -1.4101 | 0.02186 | -0.0005 | -64.5059
-14 | -1.3803 | 0.02001 | 0.0036 | -68.9805
-13.5 | -1.3489 | 0.01806 | 0.0074 | -74.6899
-13 | -1.3115 | 0.01655 | 0.0106 | -79.2447
-12.5 | -1.2708 | 0.01526 | 0.0133 | -83.2765
-12 | -1.2275 | 0.01416 | 0.0157 | -86.6879
-11.5 | -1.1797 | 0.01361 | 0.0173 | -86.6789
-11 | -1.1336 | 0.01292 | 0.0193 | -87.7399
-10.5 | -1.0859 | 0.01226 | 0.021 | -88.5726
-10 | -1.0368 | 0.01171 | 0.0225 | -88.5397
-9.5 | -0.9871 | 0.01117 | 0.0239 | -88.3706
-9 | -0.9365 | 0.01068 | 0.0252 | -87.6873
-8.5 | -0.8852 | 0.01026 | 0.0264 | -86.2768
-8 | -0.8332 | 0.0099 | 0.0274 | -84.1616
-7.5 | -0.782 | 0.0094 | 0.0286 | -83.1915
-7 | -0.7298 | 0.00902 | 0.0297 | -80.9091
-6.5 | -0.6768 | 0.00872 | 0.0306 | -77.6147
-6 | -0.6234 | 0.00847 | 0.0313 | -73.6009
-5.5 | -0.5694 | 0.00828 | 0.032 | -68.7681
-5 | -0.5164 | 0.00796 | 0.0329 | -64.8744
-4.5 | -0.4621 | 0.00778 | 0.0335 | -59.3959
-4 | -0.4074 | 0.00763 | 0.0341 | -53.3945
-3.5 | -0.3527 | 0.00748 | 0.0346 | -47.1524
-3 | -0.2989 | 0.00723 | 0.0353 | -41.3416
-2.5 | -0.244 | 0.00712 | 0.0357 | -34.2697
-2 | -0.1889 | 0.007 | 0.0362 | -26.9857
-1.5 | -0.1334 | 0.00691 | 0.0365 | -19.3054
-1 | -0.0789 | 0.00675 | 0.037 | -11.6889
-0.5 | -0.0234 | 0.00666 | 0.0373 | -3.5135
0 | 0.0321 | 0.0066 | 0.0376 | 4.8636
0.5 | 0.0863 | 0.00641 | 0.0381 | 13.4633
1 | 0.1383 | 0.0061 | 0.0389 | 22.6721
1.5 | 0.1791 | 0.00511 | 0.0419 | 35.0489
2 | 0.2067 | 0.00403 | 0.048 | 51.2903
2.5 | 0.2573 | 0.00391 | 0.0495 | 65.8056
3 | 0.3154 | 0.00414 | 0.0493 | 76.1836
3.5 | 0.37 | 0.00428 | 0.0496 | 86.4486
4 | 0.43 | 0.00443 | 0.0486 | 97.0655
4.5 | 0.4901 | 0.00458 | 0.0476 | 107.0087
5 | 0.5508 | 0.00477 | 0.0464 | 115.4717
5.5 | 0.6113 | 0.00497 | 0.0452 | 122.998
6 | 0.6711 | 0.00515 | 0.0441 | 130.3107
6.5 | 0.7298 | 0.00538 | 0.0432 | 135.6506
7 | 0.7847 | 0.00564 | 0.0431 | 139.1312
7.5 | 0.8355 | 0.00595 | 0.0438 | 140.4202
8 | 0.8939 | 0.00624 | 0.0427 | 143.2532
8.5 | 0.9527 | 0.00686 | 0.0412 | 138.8776
9 | 1.0099 | 0.00766 | 0.0398 | 131.8407
9.5 | 1.0664 | 0.00839 | 0.0386 | 127.1037
10 | 1.121 | 0.0093 | 0.0375 | 120.5376
10.5 | 1.1749 | 0.0101 | 0.0366 | 116.3267
11 | 1.2263 | 0.01103 | 0.0361 | 111.1786
11.5 | 1.2742 | 0.01206 | 0.0361 | 105.6551
12 | 1.3039 | 0.01334 | 0.0397 | 97.7436
12.5 | 1.3561 | 0.01429 | 0.0384 | 94.8985
13 | 1.4051 | 0.01544 | 0.0373 | 91.0039
13.5 | 1.4532 | 0.01651 | 0.0364 | 88.0194
14 | 1.495 | 0.01783 | 0.036 | 83.8474
14.5 | 1.5226 | 0.01957 | 0.0367 | 77.8028
15 | 1.5435 | 0.02275 | 0.0351 | 67.8462
15.5 | 1.5472 | 0.02724 | 0.0345 | 56.7988
16 | 1.5328 | 0.03341 | 0.0344 | 45.8785
16.5 | 1.5215 | 0.03963 | 0.0336 | 38.3926
17 | 1.5031 | 0.04682 | 0.0323 | 32.1038
17.5 | 1.4703 | 0.05592 | 0.0303 | 26.2929
18 | 1.4434 | 0.06491 | 0.0278 | 22.2369
18.5 | 1.4225 | 0.07334 | 0.0254 | 19.396
19 | 1.4 | 0.08218 | 0.0227 | 17.0358
19.5 | 1.3657 | 0.09294 | 0.0191 | 14.6944
20 | 1.3379 | 0.10289 | 0.0158 | 13.0032

## 83. Re 6M Mach 0.10 (1)
BIGFOIL.COM POLAR EXPORT
e635
EPPLER 635 |  |  |  | Cl Max: | 1.211 | at alpha= | 13 | deg
JavaFoil+Calcfoil stall+Eppler ext transition |  |  |  | L/D Max: | 170.159 | at alpha= | 8 | deg
Re: | 6000000 |  |  | Cd Min: | 0.00426 | at alpha= | 1 | deg
Mach: | 0.1 |  |  | Cl=0 at alpha= | 0.18333 | deg
|  |  |  | @ Cl=0.1, Cd= | 0.0042617
|  |  |  | @ Cl=0.4, Cd= | 0.0046436
|  |  |  | @ Cl=0.6, Cd= | 0.0050236
alpha (deg) | Cl | Cd | Cm | Cl/Cd
-12.5 | -0.544 | 0.08585 | 0.025 | -6.333
-12 | -0.563 | 0.08159 | 0.025 | -6.896
-11.5 | -0.58 | 0.07728 | 0.025 | -7.507
-11 | -0.595 | 0.07226 | 0.024 | -8.237
-10.5 | -0.608 | 0.06879 | 0.024 | -8.832
-10 | -0.617 | 0.06388 | 0.025 | -9.663
-9.5 | -0.623 | 0.05935 | 0.026 | -10.498
-9 | -0.625 | 0.05519 | 0.026 | -11.321
-8.5 | -0.622 | 0.05186 | 0.026 | -11.988
-8 | -0.625 | 0.04292 | 0.033 | -14.554
-7.5 | -0.743 | 0.00706 | 0.051 | -105.222
-7 | -0.722 | 0.00692 | 0.051 | -104.296
-6.5 | -0.694 | 0.00678 | 0.051 | -102.36
-6 | -0.661 | 0.00667 | 0.05 | -99.075
-5.5 | -0.623 | 0.00655 | 0.05 | -95.005
-5 | -0.579 | 0.00642 | 0.05 | -90.133
-4.5 | -0.53 | 0.00631 | 0.05 | -84.054
-4 | -0.479 | 0.00621 | 0.049 | -77.101
-3.5 | -0.426 | 0.00742 | 0.049 | -57.418
-3 | -0.371 | 0.00727 | 0.049 | -51.037
-2.5 | -0.315 | 0.00719 | 0.048 | -43.845
-2 | -0.258 | 0.007 | 0.048 | -36.828
-1.5 | -0.2 | 0.00688 | 0.047 | -29.003
-1 | -0.141 | 0.00677 | 0.047 | -20.815
-0.5 | -0.081 | 0.00669 | 0.046 | -12.179
0 | -0.022 | 0.00663 | 0.046 | -3.283
0.5 | 0.038 | 0.00427 | 0.046 | 8.946
1 | 0.098 | 0.00426 | 0.045 | 23.024
1.5 | 0.158 | 0.00431 | 0.045 | 36.651
2 | 0.218 | 0.00437 | 0.044 | 49.862
2.5 | 0.278 | 0.00441 | 0.044 | 62.89
3 | 0.337 | 0.00453 | 0.043 | 74.46
3.5 | 0.397 | 0.00464 | 0.043 | 85.42
4 | 0.456 | 0.00471 | 0.042 | 96.881
4.5 | 0.515 | 0.00485 | 0.041 | 106.265
5 | 0.575 | 0.00496 | 0.041 | 115.939
5.5 | 0.634 | 0.00511 | 0.04 | 124.041
6 | 0.692 | 0.00465 | 0.04 | 148.866
6.5 | 0.75 | 0.00478 | 0.039 | 156.873
7 | 0.808 | 0.00492 | 0.038 | 164.078
7.5 | 0.865 | 0.0051 | 0.038 | 169.468
8 | 0.921 | 0.00541 | 0.037 | 170.159
8.5 | 0.975 | 0.0075 | 0.036 | 130.019
9 | 1.026 | 0.00832 | 0.036 | 123.387
9.5 | 1.073 | 0.00923 | 0.035 | 116.254
10 | 1.109 | 0.01054 | 0.034 | 105.22
10.5 | 1.14 | 0.01247 | 0.033 | 91.391
11 | 1.165 | 0.01492 | 0.032 | 78.085
11.5 | 1.183 | 0.01785 | 0.03 | 66.299
12 | 1.197 | 0.02116 | 0.029 | 56.553
12.5 | 1.208 | 0.02379 | 0.029 | 50.761
13 | 1.211 | 0.02706 | 0.028 | 44.74
13.5 | 1.206 | 0.0312 | 0.027 | 38.664
14 | 1.197 | 0.03486 | 0.026 | 34.342
14.5 | 1.181 | 0.03911 | 0.025 | 30.187
15 | 1.159 | 0.04338 | 0.024 | 26.712
15.5 | 1.131 | 0.04795 | 0.023 | 23.591
16 | 1.099 | 0.05291 | 0.022 | 20.767
16.5 | 1.062 | 0.05833 | 0.021 | 18.204
17 | 1.023 | 0.06323 | 0.021 | 16.174
17.5 | 0.979 | 0.07024 | 0.02 | 13.933
18 | 0.934 | 0.07709 | 0.019 | 12.109

## 84. Re 6M Mach 0.10 (2)
BIGFOIL.COM POLAR EXPORT
e635
EPPLER 635 |  |  |  | Cl Max: | 1.5408 | at alpha= | 15 | deg
XFOIL ncrit=9 |  |  |  | L/D Max: | 143.36 | at alpha= | 8 | deg
Re: | 6000000 |  |  | Cd Min: | 0.10847 | at alpha= | 20 | deg
Mach: | 0.1 |  |  | Cl=0 at alpha= | -0.2948 | deg
|  |  |  | @ Cl=0.1, Cd= | 0.0063456
|  |  |  | @ Cl=0.4, Cd= | 0.0043577
|  |  |  | @ Cl=0.6, Cd= | 0.0049363
alpha (deg) | Cl | Cd | Cm | Cl/Cd
-16.5 | -1.4179 | 0.03445 | -0.0338 | -41.1582
-16 | -1.4172 | 0.03175 | -0.028 | -44.6362
-15.5 | -1.4345 | 0.02798 | -0.019 | -51.2688
-15 | -1.4381 | 0.02519 | -0.0102 | -57.0901
-14.5 | -1.3993 | 0.02456 | -0.007 | -56.9748
-14 | -1.3783 | 0.02198 | -0.0017 | -62.707
-13.5 | -1.331 | 0.02178 | 0.0004 | -61.1111
-13 | -1.301 | 0.01956 | 0.0047 | -66.5133
-12.5 | -1.2725 | 0.01685 | 0.0093 | -75.5193
-12 | -1.2327 | 0.01526 | 0.0125 | -80.7798
-11.5 | -1.1863 | 0.01444 | 0.0146 | -82.1537
-11 | -1.1408 | 0.01356 | 0.017 | -84.1298
-10.5 | -1.0931 | 0.01277 | 0.0191 | -85.5991
-10 | -1.0438 | 0.01213 | 0.0208 | -86.0511
-9.5 | -0.9938 | 0.01149 | 0.0225 | -86.4926
-9 | -0.9429 | 0.01092 | 0.024 | -86.3462
-8.5 | -0.8912 | 0.01045 | 0.0253 | -85.2823
-8 | -0.8388 | 0.01003 | 0.0266 | -83.6291
-7.5 | -0.786 | 0.00967 | 0.0277 | -81.2823
-7 | -0.7343 | 0.00912 | 0.0291 | -80.5154
-6.5 | -0.6809 | 0.00879 | 0.0301 | -77.463
-6 | -0.6271 | 0.00852 | 0.031 | -73.6033
-5.5 | -0.5726 | 0.00832 | 0.0317 | -68.8221
-5 | -0.5191 | 0.008 | 0.0327 | -64.8875
-4.5 | -0.4644 | 0.00781 | 0.0333 | -59.4622
-4 | -0.4094 | 0.00765 | 0.0339 | -53.5163
-3.5 | -0.3541 | 0.00752 | 0.0345 | -47.0878
-3 | -0.3001 | 0.00724 | 0.0353 | -41.4503
-2.5 | -0.2448 | 0.00713 | 0.0357 | -34.3338
-2 | -0.1894 | 0.00701 | 0.0362 | -27.0185
-1.5 | -0.1336 | 0.00692 | 0.0365 | -19.3064
-1 | -0.0787 | 0.00675 | 0.0371 | -11.6593
-0.5 | -0.0229 | 0.00667 | 0.0374 | -3.4333
0 | 0.0329 | 0.0066 | 0.0377 | 4.9848
0.5 | 0.0874 | 0.00642 | 0.0382 | 13.6137
1 | 0.1399 | 0.00611 | 0.0391 | 22.8969
1.5 | 0.1805 | 0.00511 | 0.0421 | 35.3229
2 | 0.2081 | 0.00404 | 0.0483 | 51.5099
2.5 | 0.2593 | 0.00391 | 0.0498 | 66.3171
3 | 0.3178 | 0.00415 | 0.0495 | 76.5783
3.5 | 0.3729 | 0.00429 | 0.0498 | 86.9231
4 | 0.4329 | 0.00444 | 0.0489 | 97.5
4.5 | 0.4934 | 0.00459 | 0.048 | 107.4946
5 | 0.5546 | 0.00478 | 0.0467 | 116.0251
5.5 | 0.6156 | 0.00499 | 0.0455 | 123.3667
6 | 0.6759 | 0.00517 | 0.0444 | 130.735
6.5 | 0.7353 | 0.0054 | 0.0435 | 136.1667
7 | 0.7911 | 0.00566 | 0.0433 | 139.7703
7.5 | 0.842 | 0.00598 | 0.0441 | 140.8027
8 | 0.9003 | 0.00628 | 0.0432 | 143.3599
8.5 | 0.9596 | 0.00691 | 0.0417 | 138.8712
9 | 1.0173 | 0.00772 | 0.0403 | 131.7746
9.5 | 1.0743 | 0.00847 | 0.0392 | 126.8359
10 | 1.1291 | 0.00942 | 0.0382 | 119.862
10.5 | 1.1831 | 0.01027 | 0.0374 | 115.1996
11 | 1.2346 | 0.01124 | 0.037 | 109.8399
11.5 | 1.2821 | 0.01233 | 0.0371 | 103.9822
12 | 1.313 | 0.01361 | 0.0406 | 96.4732
12.5 | 1.3655 | 0.01461 | 0.0393 | 93.4634
13 | 1.4145 | 0.01579 | 0.0384 | 89.582
13.5 | 1.4626 | 0.017 | 0.0375 | 86.0353
14 | 1.4969 | 0.01845 | 0.0382 | 81.1328
14.5 | 1.522 | 0.02093 | 0.0375 | 72.7186
15 | 1.5408 | 0.02496 | 0.0349 | 61.7308
15.5 | 1.5348 | 0.03021 | 0.035 | 50.8044
16 | 1.5144 | 0.0372 | 0.0345 | 40.7097
16.5 | 1.4984 | 0.04404 | 0.0336 | 34.0236
17 | 1.4759 | 0.05178 | 0.0321 | 28.5033
17.5 | 1.4423 | 0.06135 | 0.0296 | 23.5094
18 | 1.4172 | 0.0703 | 0.027 | 20.1593
18.5 | 1.394 | 0.07924 | 0.0243 | 17.5921
19 | 1.3739 | 0.08787 | 0.0216 | 15.6356
19.5 | 1.3373 | 0.09914 | 0.0177 | 13.489
20 | 1.3151 | 0.10847 | 0.0144 | 12.1241

## 85. Re 6M Mach 0.25 (1)
BIGFOIL.COM POLAR EXPORT
e635
EPPLER 635 |  |  |  | Cl Max: | 1.188 | at alpha= | 12 | deg
JavaFoil+Calcfoil stall+Eppler ext transition |  |  |  | L/D Max: | 182.521 | at alpha= | 8 | deg
Re: | 6000000 |  |  | Cd Min: | 0.00427 | at alpha= | 1 | deg
Mach: | 0.25 |  |  | Cl=0 at alpha= | 0.18033 | deg
|  |  |  | @ Cl=0.1, Cd= | 0.0042703
|  |  |  | @ Cl=0.4, Cd= | 0.004661
|  |  |  | @ Cl=0.6, Cd= | 0.0049664
alpha (deg) | Cl | Cd | Cm | Cl/Cd
-11 | -0.391 | 0.07354 | 0.026 | -5.321
-10.5 | -0.436 | 0.07149 | 0.025 | -6.103
-10 | -0.476 | 0.06729 | 0.025 | -7.078
-9.5 | -0.509 | 0.06333 | 0.024 | -8.044
-9 | -0.536 | 0.05977 | 0.023 | -8.961
-8.5 | -0.555 | 0.05608 | 0.024 | -9.889
-8 | -0.566 | 0.05114 | 0.025 | -11.073
-7.5 | -0.57 | 0.04681 | 0.027 | -12.175
-7 | -0.566 | 0.04321 | 0.028 | -13.102
-6.5 | -0.563 | 0.03623 | 0.034 | -15.539
-6 | -0.658 | 0.00677 | 0.052 | -97.306
-5.5 | -0.626 | 0.00663 | 0.052 | -94.484
-5 | -0.586 | 0.0065 | 0.051 | -90.178
-4.5 | -0.539 | 0.00637 | 0.051 | -84.519
-4 | -0.488 | 0.00629 | 0.051 | -77.653
-3.5 | -0.435 | 0.00617 | 0.05 | -70.467
-3 | -0.38 | 0.00608 | 0.05 | -62.523
-2.5 | -0.323 | 0.00722 | 0.049 | -44.689
-2 | -0.264 | 0.00702 | 0.049 | -37.673
-1.5 | -0.205 | 0.0069 | 0.049 | -29.687
-1 | -0.145 | 0.00683 | 0.048 | -21.165
-0.5 | -0.084 | 0.00671 | 0.048 | -12.463
0 | -0.022 | 0.00666 | 0.047 | -3.359
0.5 | 0.039 | 0.00429 | 0.047 | 9.143
1 | 0.101 | 0.00427 | 0.046 | 23.593
1.5 | 0.162 | 0.00437 | 0.046 | 37.163
2 | 0.224 | 0.00438 | 0.045 | 51.04
2.5 | 0.285 | 0.00448 | 0.045 | 63.712
3 | 0.346 | 0.0046 | 0.044 | 75.33
3.5 | 0.408 | 0.00467 | 0.044 | 87.29
4 | 0.469 | 0.00479 | 0.043 | 97.898
4.5 | 0.529 | 0.00492 | 0.043 | 107.523
5 | 0.59 | 0.00505 | 0.042 | 116.905
5.5 | 0.651 | 0.00454 | 0.041 | 143.219
6 | 0.71 | 0.00473 | 0.041 | 150.158
6.5 | 0.77 | 0.00487 | 0.04 | 157.959
7 | 0.828 | 0.00507 | 0.039 | 163.374
7.5 | 0.887 | 0.00527 | 0.039 | 168.345
8 | 0.943 | 0.00517 | 0.038 | 182.521
8.5 | 0.998 | 0.00795 | 0.037 | 125.488
9 | 1.048 | 0.00891 | 0.037 | 117.529
9.5 | 1.086 | 0.01032 | 0.035 | 105.223
10 | 1.118 | 0.01235 | 0.034 | 90.487
10.5 | 1.146 | 0.01511 | 0.033 | 75.831
11 | 1.17 | 0.01755 | 0.032 | 66.668
11.5 | 1.183 | 0.02093 | 0.031 | 56.548
12 | 1.188 | 0.02482 | 0.03 | 47.858
12.5 | 1.186 | 0.02833 | 0.029 | 41.859
13 | 1.172 | 0.03282 | 0.028 | 35.71
13.5 | 1.149 | 0.03689 | 0.027 | 31.159
14 | 1.115 | 0.04186 | 0.026 | 26.626
14.5 | 1.07 | 0.04684 | 0.025 | 22.834
15 | 1.013 | 0.05262 | 0.024 | 19.256
15.5 | 0.947 | 0.05886 | 0.023 | 16.095
16 | 0.872 | 0.0663 | 0.022 | 13.155
16.5 | 0.791 | 0.07359 | 0.021 | 10.743
17 | 0.705 | 0.07958 | 0.02 | 8.853

## 86. Re 6M Mach 0.25 (2)
BIGFOIL.COM POLAR EXPORT
e635
EPPLER 635 |  |  |  | Cl Max: | 1.4908 | at alpha= | 14 | deg
XFOIL ncrit=9 |  |  |  | L/D Max: | 143.409 | at alpha= | 7.5 | deg
Re: | 6000000 |  |  | Cd Min: | 0.16273 | at alpha= | -14 | deg
Mach: | 0.25 |  |  | Cl=0 at alpha= | -0.32612 | deg
|  |  |  | @ Cl=0.1, Cd= | 0.0064648
|  |  |  | @ Cl=0.4, Cd= | 0.004367
|  |  |  | @ Cl=0.6, Cd= | 0.0049345
alpha (deg) | Cl | Cd | Cm | Cl/Cd
-14 | -0.5576 | 0.16273 | 0.0356 | -3.4265
-13.5 | -0.5516 | 0.1528 | 0.0311 | -3.6099
-13 | -0.54 | 0.14465 | 0.0272 | -3.7331
-12.5 | -0.5323 | 0.13564 | 0.023 | -3.9244
-11.5 | -0.5701 | 0.10547 | 0.0087 | -5.4053
-11 | -0.5835 | 0.09399 | 0.0026 | -6.2081
-10.5 | -0.6463 | 0.0744 | -0.0111 | -8.6868
-9 | -0.9676 | 0.01435 | 0.0148 | -67.4286
-8.5 | -0.9179 | 0.01287 | 0.0178 | -71.3209
-8 | -0.8661 | 0.01165 | 0.0205 | -74.3433
-7.5 | -0.8126 | 0.01072 | 0.0228 | -75.8022
-7 | -0.7575 | 0.01006 | 0.0248 | -75.2982
-6.5 | -0.7028 | 0.0094 | 0.0267 | -74.766
-6 | -0.6472 | 0.00891 | 0.0284 | -72.6375
-5.5 | -0.5903 | 0.00861 | 0.0297 | -68.5598
-5 | -0.5332 | 0.00836 | 0.0308 | -63.7799
-4.5 | -0.4774 | 0.00798 | 0.0322 | -59.8246
-4 | -0.4201 | 0.00779 | 0.0331 | -53.9281
-3.5 | -0.3627 | 0.00763 | 0.0339 | -47.536
-3 | -0.3065 | 0.00735 | 0.0349 | -41.7007
-2.5 | -0.2492 | 0.0072 | 0.0356 | -34.6111
-2 | -0.1919 | 0.00707 | 0.0363 | -27.1429
-1.5 | -0.1343 | 0.00697 | 0.0368 | -19.2683
-1 | -0.0775 | 0.00679 | 0.0374 | -11.4138
-0.5 | -0.0201 | 0.00671 | 0.0379 | -2.9955
0 | 0.0377 | 0.00663 | 0.0382 | 5.6863
0.5 | 0.0942 | 0.0065 | 0.0388 | 14.4923
1 | 0.1485 | 0.00617 | 0.0397 | 24.0681
1.5 | 0.1886 | 0.00512 | 0.0432 | 36.8359
2 | 0.2154 | 0.00403 | 0.0501 | 53.4491
2.5 | 0.2699 | 0.00397 | 0.0513 | 67.9849
3 | 0.3313 | 0.0042 | 0.0508 | 78.881
3.5 | 0.3892 | 0.00434 | 0.051 | 89.6774
4 | 0.4492 | 0.00449 | 0.0507 | 100.0445
4.5 | 0.5117 | 0.00468 | 0.0497 | 109.3376
5 | 0.5755 | 0.00485 | 0.0485 | 118.6598
5.5 | 0.6393 | 0.00507 | 0.0473 | 126.0947
6 | 0.7023 | 0.0053 | 0.0462 | 132.5094
6.5 | 0.7652 | 0.00553 | 0.0452 | 138.3725
7 | 0.8257 | 0.0058 | 0.0447 | 142.3621
7.5 | 0.8791 | 0.00613 | 0.0457 | 143.4095
8 | 0.936 | 0.00653 | 0.0459 | 143.3384
8.5 | 0.9981 | 0.00721 | 0.0446 | 138.4327
9 | 1.0583 | 0.00809 | 0.0435 | 130.8158
9.5 | 1.1176 | 0.00899 | 0.0426 | 124.3159
10 | 1.1752 | 0.01001 | 0.042 | 117.4026
10.5 | 1.2302 | 0.01109 | 0.0417 | 110.9288
11 | 1.2804 | 0.01243 | 0.0421 | 103.0088
11.5 | 1.3165 | 0.01402 | 0.0449 | 93.9016
12 | 1.3636 | 0.01516 | 0.0457 | 89.9472
12.5 | 1.4147 | 0.01674 | 0.0448 | 84.5102
13 | 1.4503 | 0.01855 | 0.0454 | 78.1833
13.5 | 1.4772 | 0.02208 | 0.0429 | 66.9022
14 | 1.4908 | 0.02768 | 0.0391 | 53.8584
14.5 | 1.4855 | 0.03429 | 0.037 | 43.3217
15 | 1.4602 | 0.04191 | 0.0365 | 34.8413
15.5 | 1.4299 | 0.05015 | 0.0356 | 28.5125
16 | 1.3926 | 0.05976 | 0.0335 | 23.3032
16.5 | 1.3707 | 0.06822 | 0.0312 | 20.0923
17 | 1.3499 | 0.07681 | 0.0287 | 17.5745
17.5 | 1.3201 | 0.08687 | 0.0253 | 15.1963
18 | 1.2961 | 0.0965 | 0.022 | 13.4311
18.5 | 1.2734 | 0.10613 | 0.0184 | 11.9985
19 | 1.256 | 0.11519 | 0.015 | 10.9037

## 87. Re 6M Mach 0.50 (1)
BIGFOIL.COM POLAR EXPORT
e635
EPPLER 635 |  |  |  | Cl Max: | 1.135 | at alpha= | 10 | deg
JavaFoil+Calcfoil stall+Eppler ext transition |  |  |  | L/D Max: | 145.199 | at alpha= | 5.5 | deg
Re: | 6000000 |  |  | Cd Min: | 0.00401 | at alpha= | 0.5 | deg
Mach: | 0.5 |  |  | Cl=0 at alpha= | 0.18116 | deg
|  |  |  | @ Cl=0.1, Cd= | 0.0040262
|  |  |  | @ Cl=0.4, Cd= | 0.0042194
|  |  |  | @ Cl=0.6, Cd= | 0.0046363
alpha (deg) | Cl | Cd | Cm | Cl/Cd
-20 | -1.09 | 0.15374 | 0.037 | -7.089
-19.5 | -1.064 | 0.14926 | 0.037 | -7.128
-19 | -1.038 | 0.14781 | 0.036 | -7.023
-18.5 | -1.014 | 0.1452 | 0.037 | -6.98
-18 | -0.988 | 0.13722 | 0.037 | -7.2
-17.5 | -0.961 | 0.13219 | 0.037 | -7.271
-17 | -0.934 | 0.12749 | 0.036 | -7.324
-16.5 | -0.906 | 0.12383 | 0.035 | -7.314
-16 | -0.877 | 0.11935 | 0.034 | -7.351
-15.5 | -0.851 | 0.11576 | 0.034 | -7.349
-15 | -0.824 | 0.10917 | 0.034 | -7.549
-14.5 | -0.798 | 0.107 | 0.034 | -7.453
-14 | -0.771 | 0.10421 | 0.033 | -7.397
-13.5 | -0.745 | 0.10464 | 0.034 | -7.12
-13 | -0.718 | 0.09679 | 0.034 | -7.421
-12.5 | -0.691 | 0.09336 | 0.033 | -7.398
-12 | -0.663 | 0.08905 | 0.031 | -7.44
-11.5 | -0.635 | 0.08466 | 0.03 | -7.501
-11 | -0.608 | 0.0796 | 0.03 | -7.642
-10.5 | -0.582 | 0.07496 | 0.03 | -7.758
-10 | -0.555 | 0.0736 | 0.03 | -7.538
-9.5 | -0.528 | 0.07107 | 0.03 | -7.427
-9 | -0.501 | 0.0674 | 0.029 | -7.427
-8.5 | -0.474 | 0.05976 | 0.029 | -7.928
-8 | -0.447 | 0.05425 | 0.03 | -8.241
-7.5 | -0.421 | 0.04981 | 0.031 | -8.446
-7 | -0.395 | 0.04523 | 0.032 | -8.723
-6.5 | -0.369 | 0.04146 | 0.034 | -8.89
-6 | -0.345 | 0.03616 | 0.037 | -9.541
-5.5 | -0.385 | 0.00695 | 0.058 | -55.374
-5 | -0.351 | 0.00676 | 0.057 | -51.946
-4.5 | -0.406 | 0.03637 | 0.025 | -11.174
-4 | -0.4 | 0.03379 | 0.025 | -11.827
-3.5 | -0.46 | 0.00635 | 0.056 | -72.42
-3 | -0.411 | 0.00626 | 0.056 | -65.605
-2.5 | -0.353 | 0.00611 | 0.055 | -57.813
-2 | -0.292 | 0.00603 | 0.055 | -48.368
-1.5 | -0.227 | 0.00596 | 0.054 | -38.126
-1 | -0.161 | 0.00587 | 0.054 | -27.403
-0.5 | -0.093 | 0.00585 | 0.053 | -15.959
0 | -0.025 | 0.00582 | 0.053 | -4.29
0.5 | 0.044 | 0.00401 | 0.052 | 10.923
1 | 0.113 | 0.00403 | 0.052 | 27.937
1.5 | 0.181 | 0.00448 | 0.051 | 40.429
2 | 0.25 | 0.00456 | 0.051 | 54.736
2.5 | 0.318 | 0.00467 | 0.05 | 68.099
3 | 0.387 | 0.0042 | 0.05 | 92.057
3.5 | 0.454 | 0.0043 | 0.049 | 105.526
4 | 0.522 | 0.00441 | 0.048 | 118.204
4.5 | 0.589 | 0.00461 | 0.048 | 127.809
5 | 0.656 | 0.00477 | 0.047 | 137.508
5.5 | 0.723 | 0.00498 | 0.046 | 145.199
6 | 0.788 | 0.00665 | 0.045 | 118.5
6.5 | 0.853 | 0.00702 | 0.045 | 121.571
7 | 0.916 | 0.00742 | 0.044 | 123.475
7.5 | 0.975 | 0.00831 | 0.043 | 117.301
8 | 1.017 | 0.01023 | 0.041 | 99.363
8.5 | 1.056 | 0.0129 | 0.04 | 81.894
9 | 1.092 | 0.01616 | 0.039 | 67.579
9.5 | 1.121 | 0.02 | 0.037 | 56.037
10 | 1.135 | 0.02471 | 0.036 | 45.938
10.5 | 1.131 | 0.03029 | 0.035 | 37.329
11 | 1.056 | 0.03744 | 0.033 | 28.213
11.5 | 0.671 | 0.0529 | 0.031 | 12.685
12 | 0.697 | 0.05759 | 0.03 | 12.103
12.5 | 0.72 | 0.06345 | 0.029 | 11.349
13 | 0.748 | 0.06855 | 0.028 | 10.911
13.5 | 0.774 | 0.07119 | 0.027 | 10.867
14 | 0.802 | 0.07651 | 0.026 | 10.482
14.5 | 0.819 | 0.09208 | 0.025 | 8.895
15 | 0.851 | 0.08746 | 0.024 | 9.732

## 88. Re 6M Mach 0.50 (2)
BIGFOIL.COM POLAR EXPORT
e635
EPPLER 635 |  |  |  | Cl Max: | 1.3777 | at alpha= | 11 | deg
XFOIL ncrit=9 |  |  |  | L/D Max: | 150.971 | at alpha= | 7 | deg
Re: | 6000000 |  |  | Cd Min: | 0.27411 | at alpha= | -20 | deg
Mach: | 0.5 |  |  | Cl=0 at alpha= | -0.47036 | deg
|  |  |  | @ Cl=0.1, Cd= | 0.0067709
|  |  |  | @ Cl=0.4, Cd= | 0.0044622
|  |  |  | @ Cl=0.6, Cd= | 0.0050371
alpha (deg) | Cl | Cd | Cm | Cl/Cd
-20 | -0.8319 | 0.27411 | 0.1 | -3.0349
-19.5 | -0.8105 | 0.26643 | 0.0952 | -3.0421
-19 | -0.7889 | 0.25757 | 0.0905 | -3.0629
-18.5 | -0.7665 | 0.25022 | 0.0859 | -3.0633
-18 | -0.744 | 0.24266 | 0.0814 | -3.066
-17.5 | -0.7217 | 0.23479 | 0.0768 | -3.0738
-17 | -0.6993 | 0.22702 | 0.0724 | -3.0803
-16.5 | -0.6767 | 0.21873 | 0.068 | -3.0938
-16 | -0.655 | 0.2105 | 0.0636 | -3.1116
-15.5 | -0.6335 | 0.20247 | 0.0593 | -3.1289
-15 | -0.6146 | 0.19468 | 0.0554 | -3.157
-14.5 | -0.5984 | 0.185 | 0.0508 | -3.2346
-14 | -0.5772 | 0.17765 | 0.0467 | -3.2491
-13.5 | -0.5595 | 0.16878 | 0.0423 | -3.315
-13 | -0.5398 | 0.16091 | 0.0382 | -3.3547
-11.5 | -0.4905 | 0.13531 | 0.0255 | -3.625
-11 | -0.4771 | 0.12672 | 0.0212 | -3.765
-10 | -0.4582 | 0.10869 | 0.0122 | -4.2157
-9.5 | -0.449 | 0.10041 | 0.008 | -4.4717
-9 | -0.4476 | 0.09108 | 0.0032 | -4.9144
-8.5 | -0.4475 | 0.08224 | -0.0016 | -5.4414
-8 | -0.4517 | 0.07328 | -0.007 | -6.164
-7.5 | -0.4726 | 0.06346 | -0.0151 | -7.4472
-7 | -0.4956 | 0.05682 | -0.0137 | -8.7223
-6.5 | -0.5138 | 0.04993 | -0.0098 | -10.2904
-6 | -0.5164 | 0.0425 | -0.0056 | -12.1506
-5.5 | -0.5155 | 0.03422 | 0.0008 | -15.0643
-5 | -0.5051 | 0.02617 | 0.0087 | -19.3007
-4.5 | -0.4886 | 0.01792 | 0.0176 | -27.2656
-4 | -0.4514 | 0.01113 | 0.0245 | -40.5571
-3.5 | -0.3941 | 0.00873 | 0.0287 | -45.1432
-3 | -0.3294 | 0.00815 | 0.0314 | -40.4172
-2.5 | -0.2643 | 0.00775 | 0.0336 | -34.1032
-2 | -0.1995 | 0.00743 | 0.0355 | -26.8506
-1.5 | -0.1339 | 0.00724 | 0.037 | -18.4945
-1 | -0.0683 | 0.00708 | 0.0382 | -9.6469
-0.5 | -0.0039 | 0.00689 | 0.0394 | -0.56604
0 | 0.0619 | 0.0068 | 0.0403 | 9.1029
0.5 | 0.1273 | 0.00675 | 0.041 | 18.8593
1 | 0.1896 | 0.00646 | 0.0423 | 29.3498
1.5 | 0.2281 | 0.00517 | 0.0479 | 44.1199
2 | 0.252 | 0.00415 | 0.0574 | 60.7229
2.5 | 0.32 | 0.0042 | 0.0578 | 76.1905
3 | 0.3917 | 0.00444 | 0.0573 | 88.2207
3.5 | 0.4627 | 0.00463 | 0.0569 | 99.9352
4 | 0.5317 | 0.00483 | 0.0571 | 110.0828
4.5 | 0.5976 | 0.00503 | 0.058 | 118.8072
5 | 0.6723 | 0.00525 | 0.0572 | 128.0571
5.5 | 0.7481 | 0.00553 | 0.0564 | 135.2803
6 | 0.825 | 0.00583 | 0.0555 | 141.5094
6.5 | 0.903 | 0.00612 | 0.0548 | 147.549
7 | 0.9798 | 0.00649 | 0.0546 | 150.9707
7.5 | 1.0526 | 0.00701 | 0.0553 | 150.1569
8 | 1.112 | 0.0077 | 0.0588 | 144.4156
8.5 | 1.1796 | 0.00892 | 0.0599 | 132.2422
9 | 1.2511 | 0.01032 | 0.0603 | 121.2306
9.5 | 1.3187 | 0.01191 | 0.0613 | 110.7221
10 | 1.3678 | 0.01461 | 0.0632 | 93.6208
10.5 | 1.373 | 0.01951 | 0.0643 | 70.3742
11 | 1.3777 | 0.02842 | 0.0565 | 48.4764
11.5 | 1.3567 | 0.03763 | 0.052 | 36.0537
12 | 1.3239 | 0.04691 | 0.0488 | 28.2221
12.5 | 1.292 | 0.05614 | 0.0456 | 23.0139
13 | 1.2621 | 0.06566 | 0.042 | 19.2217
13.5 | 1.2379 | 0.07495 | 0.0386 | 16.5163
14 | 1.2152 | 0.08422 | 0.0353 | 14.4289
14.5 | 1.1906 | 0.09362 | 0.0324 | 12.7174
15 | 1.1638 | 0.1036 | 0.0288 | 11.2336
15.5 | 1.1419 | 0.1134 | 0.0252 | 10.0697
16 | 1.1143 | 0.12435 | 0.0205 | 8.961

## 89. Re 7M Mach 0.00 (1)
BIGFOIL.COM POLAR EXPORT
e635
EPPLER 635 |  |  |  | Cl Max: | 1.218 | at alpha= | 13 | deg
JavaFoil+Calcfoil stall+Eppler ext transition |  |  |  | L/D Max: | 180.045 | at alpha= | 8.5 | deg
Re: | 7000000 |  |  | Cd Min: | 0.00428 | at alpha= | 1 | deg
Mach: | 0 |  |  | Cl=0 at alpha= | 0.18333 | deg
|  |  |  | @ Cl=0.1, Cd= | 0.0042803
|  |  |  | @ Cl=0.4, Cd= | 0.0045793
|  |  |  | @ Cl=0.6, Cd= | 0.0049964
alpha (deg) | Cl | Cd | Cm | Cl/Cd
-13 | -0.56 | 0.08965 | 0.026 | -6.246
-12.5 | -0.577 | 0.08484 | 0.025 | -6.799
-12 | -0.593 | 0.08016 | 0.025 | -7.393
-11.5 | -0.607 | 0.07498 | 0.025 | -8.093
-11 | -0.619 | 0.0704 | 0.026 | -8.79
-10.5 | -0.627 | 0.06761 | 0.025 | -9.279
-10 | -0.634 | 0.06192 | 0.026 | -10.237
-9.5 | -0.637 | 0.05778 | 0.026 | -11.018
-9 | -0.637 | 0.05342 | 0.028 | -11.922
-8.5 | -0.632 | 0.04968 | 0.029 | -12.728
-8 | -0.766 | 0.00705 | 0.051 | -108.546
-7.5 | -0.748 | 0.00694 | 0.051 | -107.692
-7 | -0.724 | 0.0068 | 0.051 | -106.429
-6.5 | -0.695 | 0.00663 | 0.051 | -104.779
-6 | -0.661 | 0.00654 | 0.05 | -100.93
-5.5 | -0.622 | 0.00641 | 0.05 | -97.036
-5 | -0.577 | 0.00627 | 0.05 | -92.064
-4.5 | -0.529 | 0.00616 | 0.049 | -85.728
-4 | -0.477 | 0.00608 | 0.049 | -78.566
-3.5 | -0.424 | 0.00723 | 0.049 | -58.682
-3 | -0.37 | 0.0071 | 0.048 | -52.083
-2.5 | -0.314 | 0.00701 | 0.048 | -44.744
-2 | -0.257 | 0.00681 | 0.048 | -37.673
-1.5 | -0.199 | 0.00671 | 0.047 | -29.601
-1 | -0.14 | 0.00662 | 0.047 | -21.184
-0.5 | -0.081 | 0.00654 | 0.046 | -12.39
0 | -0.022 | 0.00652 | 0.046 | -3.322
0.5 | 0.038 | 0.00429 | 0.045 | 8.864
1 | 0.098 | 0.00428 | 0.045 | 22.8
1.5 | 0.157 | 0.00429 | 0.044 | 36.657
2 | 0.217 | 0.00436 | 0.044 | 49.704
2.5 | 0.276 | 0.00439 | 0.043 | 62.908
3 | 0.336 | 0.00449 | 0.043 | 74.726
3.5 | 0.395 | 0.00457 | 0.042 | 86.416
4 | 0.454 | 0.00468 | 0.042 | 97.014
4.5 | 0.513 | 0.00477 | 0.041 | 107.603
5 | 0.572 | 0.00493 | 0.041 | 116.093
5.5 | 0.631 | 0.00507 | 0.04 | 124.267
6 | 0.689 | 0.00522 | 0.04 | 132.104
6.5 | 0.746 | 0.00471 | 0.039 | 158.378
7 | 0.804 | 0.00485 | 0.038 | 165.852
7.5 | 0.861 | 0.00504 | 0.038 | 170.736
8 | 0.916 | 0.00545 | 0.037 | 167.975
8.5 | 0.97 | 0.00539 | 0.036 | 180.045
9 | 1.022 | 0.00818 | 0.036 | 124.901
9.5 | 1.07 | 0.009 | 0.035 | 118.917
10 | 1.107 | 0.01023 | 0.034 | 108.195
10.5 | 1.139 | 0.0119 | 0.033 | 95.791
11 | 1.166 | 0.01401 | 0.032 | 83.204
11.5 | 1.186 | 0.01665 | 0.031 | 71.187
12 | 1.2 | 0.01971 | 0.029 | 60.887
12.5 | 1.212 | 0.02231 | 0.029 | 54.333
13 | 1.218 | 0.02512 | 0.028 | 48.494
13.5 | 1.216 | 0.02921 | 0.027 | 41.613
14 | 1.209 | 0.03261 | 0.026 | 37.092
14.5 | 1.197 | 0.03664 | 0.025 | 32.655
15 | 1.179 | 0.04059 | 0.024 | 29.045
15.5 | 1.155 | 0.04501 | 0.023 | 25.667
16 | 1.128 | 0.04953 | 0.022 | 22.764
16.5 | 1.096 | 0.05458 | 0.021 | 20.072
17 | 1.061 | 0.05933 | 0.021 | 17.885
17.5 | 1.024 | 0.0643 | 0.02 | 15.922
18 | 0.982 | 0.07167 | 0.019 | 13.709

## 90. Re 7M Mach 0.00 (2)
BIGFOIL.COM POLAR EXPORT
e635
EPPLER 635 |  |  |  | Cl Max: | 1.5563 | at alpha= | 15.5 | deg
XFOIL ncrit=9 |  |  |  | L/D Max: | 145.123 | at alpha= | 8 | deg
Re: | 7000000 |  |  | Cd Min: | 0.09833 | at alpha= | 20 | deg
Mach: | 0 |  |  | Cl=0 at alpha= | -0.27639 | deg
|  |  |  | @ Cl=0.1, Cd= | 0.0061598
|  |  |  | @ Cl=0.4, Cd= | 0.0041649
|  |  |  | @ Cl=0.6, Cd= | 0.0047439
alpha (deg) | Cl | Cd | Cm | Cl/Cd
-19.5 | -1.5087 | 0.04651 | -0.0426 | -32.4382
-19 | -1.5692 | 0.03681 | -0.0413 | -42.6297
-18.5 | -1.544 | 0.03551 | -0.0391 | -43.4807
-18 | -1.5677 | 0.03086 | -0.033 | -50.8004
-17.5 | -1.5617 | 0.02859 | -0.0277 | -54.624
-17 | -1.542 | 0.02733 | -0.0231 | -56.4215
-16.5 | -1.5429 | 0.02477 | -0.0154 | -62.2891
-16 | -1.5227 | 0.02369 | -0.0097 | -64.2761
-15.5 | -1.5025 | 0.02202 | -0.0041 | -68.2334
-15 | -1.4735 | 0.02042 | 0 | -72.1596
-14.5 | -1.4315 | 0.01986 | 0.0024 | -72.0796
-14 | -1.397 | 0.01836 | 0.0059 | -76.0893
-13.5 | -1.3508 | 0.01798 | 0.0077 | -75.1279
-13 | -1.3136 | 0.01646 | 0.0109 | -79.8056
-12.5 | -1.2748 | 0.01494 | 0.0139 | -85.328
-12 | -1.2295 | 0.014 | 0.0159 | -87.8214
-11.5 | -1.1851 | 0.0133 | 0.0182 | -89.1053
-11 | -1.1385 | 0.01256 | 0.0201 | -90.6449
-10.5 | -1.0907 | 0.01187 | 0.0218 | -91.8871
-10 | -1.0415 | 0.0113 | 0.0233 | -92.1681
-9.5 | -0.9916 | 0.01075 | 0.0247 | -92.2419
-9 | -0.9409 | 0.01029 | 0.026 | -91.4383
-8.5 | -0.8894 | 0.00988 | 0.0271 | -90.0202
-8 | -0.8372 | 0.00954 | 0.0282 | -87.7568
-7.5 | -0.7847 | 0.00922 | 0.0291 | -85.1085
-7 | -0.733 | 0.00876 | 0.0303 | -83.6758
-6.5 | -0.6801 | 0.00845 | 0.0312 | -80.4852
-6 | -0.6266 | 0.0082 | 0.032 | -76.4146
-5.5 | -0.5725 | 0.008 | 0.0327 | -71.5625
-5 | -0.5191 | 0.00772 | 0.0335 | -67.2409
-4.5 | -0.4648 | 0.00753 | 0.0341 | -61.7264
-4 | -0.4102 | 0.00739 | 0.0346 | -55.5074
-3.5 | -0.3552 | 0.00727 | 0.0351 | -48.8583
-3 | -0.3011 | 0.00704 | 0.0358 | -42.7699
-2.5 | -0.246 | 0.00691 | 0.0362 | -35.6006
-2 | -0.1909 | 0.0068 | 0.0366 | -28.0735
-1.5 | -0.1355 | 0.00672 | 0.0369 | -20.1637
-1 | -0.0804 | 0.00658 | 0.0373 | -12.2188
-0.5 | -0.025 | 0.00651 | 0.0376 | -3.8402
0 | 0.0309 | 0.00644 | 0.0378 | 4.7981
0.5 | 0.0854 | 0.0063 | 0.0383 | 13.5556
1.5 | 0.1843 | 0.00535 | 0.041 | 34.4486
2 | 0.2174 | 0.00423 | 0.0457 | 51.3948
2.5 | 0.2565 | 0.0038 | 0.0497 | 67.5
3 | 0.3139 | 0.00393 | 0.0495 | 79.8728
3.5 | 0.3696 | 0.00409 | 0.0497 | 90.3667
4 | 0.4264 | 0.00423 | 0.0494 | 100.8038
4.5 | 0.4855 | 0.00441 | 0.0486 | 110.0907
5 | 0.5451 | 0.00456 | 0.0477 | 119.5395
5.5 | 0.6048 | 0.00476 | 0.0467 | 127.0588
6 | 0.6638 | 0.00498 | 0.0457 | 133.2932
6.5 | 0.7216 | 0.00521 | 0.045 | 138.5029
7 | 0.7766 | 0.00545 | 0.0449 | 142.4954
7.5 | 0.8296 | 0.00574 | 0.0452 | 144.5296
8 | 0.8838 | 0.00609 | 0.045 | 145.1232
8.5 | 0.9422 | 0.00671 | 0.0435 | 140.4173
9 | 0.9998 | 0.00744 | 0.0421 | 134.3817
9.5 | 1.056 | 0.00821 | 0.0409 | 128.6236
10 | 1.1109 | 0.00904 | 0.0399 | 122.8872
10.5 | 1.1644 | 0.00986 | 0.0391 | 118.0933
11 | 1.2162 | 0.01076 | 0.0385 | 113.0297
11.5 | 1.2649 | 0.01173 | 0.0384 | 107.8346
12 | 1.3054 | 0.0129 | 0.0397 | 101.1938
12.5 | 1.3453 | 0.01379 | 0.0412 | 97.5562
13 | 1.3948 | 0.01478 | 0.0404 | 94.3708
13.5 | 1.4437 | 0.01578 | 0.0394 | 91.4892
14 | 1.4881 | 0.01701 | 0.0388 | 87.4838
14.5 | 1.5169 | 0.01849 | 0.04 | 82.0389
15 | 1.5397 | 0.02115 | 0.0392 | 72.7991
15.5 | 1.5563 | 0.02523 | 0.0367 | 61.6845
16 | 1.5562 | 0.0311 | 0.0344 | 50.0386
16.5 | 1.5445 | 0.03717 | 0.0339 | 41.5523
17 | 1.5275 | 0.04416 | 0.0327 | 34.5901
17.5 | 1.4913 | 0.05353 | 0.0307 | 27.8591
18 | 1.4657 | 0.06224 | 0.0284 | 23.5492
18.5 | 1.441 | 0.07114 | 0.0258 | 20.2558
19 | 1.4188 | 0.07995 | 0.023 | 17.7461
19.5 | 1.3981 | 0.08863 | 0.0203 | 15.7746
20 | 1.3715 | 0.09833 | 0.0171 | 13.9479

## 91. Re 7M Mach 0.10 (1)
BIGFOIL.COM POLAR EXPORT
e635
EPPLER 635 |  |  |  | Cl Max: | 1.214 | at alpha= | 13 | deg
JavaFoil+Calcfoil stall+Eppler ext transition |  |  |  | L/D Max: | 172.064 | at alpha= | 7.5 | deg
Re: | 7000000 |  |  | Cd Min: | 0.00426 | at alpha= | 1 | deg
Mach: | 0.1 |  |  | Cl=0 at alpha= | 0.18333 | deg
|  |  |  | @ Cl=0.1, Cd= | 0.0042603
|  |  |  | @ Cl=0.4, Cd= | 0.0046056
|  |  |  | @ Cl=0.6, Cd= | 0.004972
alpha (deg) | Cl | Cd | Cm | Cl/Cd
-13 | -0.524 | 0.08966 | 0.026 | -5.84
-12.5 | -0.544 | 0.08461 | 0.025 | -6.429
-12 | -0.563 | 0.08086 | 0.025 | -6.962
-11.5 | -0.58 | 0.07652 | 0.025 | -7.586
-11 | -0.595 | 0.07242 | 0.025 | -8.222
-10.5 | -0.608 | 0.06832 | 0.024 | -8.895
-10 | -0.618 | 0.06301 | 0.026 | -9.801
-9.5 | -0.623 | 0.05852 | 0.026 | -10.652
-9 | -0.625 | 0.05462 | 0.027 | -11.45
-8.5 | -0.623 | 0.05111 | 0.028 | -12.192
-8 | -0.759 | 0.00707 | 0.051 | -107.423
-7.5 | -0.743 | 0.00695 | 0.051 | -106.937
-7 | -0.722 | 0.00679 | 0.051 | -106.297
-6.5 | -0.694 | 0.00668 | 0.051 | -103.841
-6 | -0.661 | 0.00654 | 0.05 | -101.064
-5.5 | -0.623 | 0.00643 | 0.05 | -96.916
-5 | -0.579 | 0.0063 | 0.05 | -91.971
-4.5 | -0.53 | 0.00618 | 0.05 | -85.828
-4 | -0.479 | 0.00607 | 0.049 | -78.986
-3.5 | -0.426 | 0.00726 | 0.049 | -58.711
-3 | -0.371 | 0.00716 | 0.049 | -51.848
-2.5 | -0.315 | 0.007 | 0.048 | -44.993
-2 | -0.258 | 0.00682 | 0.048 | -37.798
-1.5 | -0.2 | 0.00673 | 0.047 | -29.684
-1 | -0.141 | 0.00662 | 0.047 | -21.259
-0.5 | -0.081 | 0.00655 | 0.046 | -12.432
0 | -0.022 | 0.0065 | 0.046 | -3.346
0.5 | 0.038 | 0.00427 | 0.046 | 8.941
1 | 0.098 | 0.00426 | 0.045 | 23.017
1.5 | 0.158 | 0.00427 | 0.045 | 36.961
2 | 0.218 | 0.00435 | 0.044 | 50.122
2.5 | 0.278 | 0.00437 | 0.044 | 63.479
3 | 0.337 | 0.00449 | 0.043 | 75.182
3.5 | 0.397 | 0.0046 | 0.043 | 86.2
4 | 0.456 | 0.00471 | 0.042 | 96.856
4.5 | 0.515 | 0.00481 | 0.041 | 107.183
5 | 0.575 | 0.0049 | 0.041 | 117.354
5.5 | 0.634 | 0.00507 | 0.04 | 125.089
6 | 0.692 | 0.00458 | 0.04 | 151.046
6.5 | 0.75 | 0.0047 | 0.039 | 159.708
7 | 0.808 | 0.00483 | 0.038 | 167.169
7.5 | 0.865 | 0.00503 | 0.038 | 172.064
8 | 0.92 | 0.0055 | 0.037 | 167.254
8.5 | 0.975 | 0.00752 | 0.036 | 129.52
9 | 1.026 | 0.00828 | 0.036 | 123.929
9.5 | 1.074 | 0.00913 | 0.035 | 117.676
10 | 1.109 | 0.01049 | 0.034 | 105.771
10.5 | 1.141 | 0.01234 | 0.033 | 92.465
11 | 1.167 | 0.01447 | 0.032 | 80.663
11.5 | 1.186 | 0.01719 | 0.031 | 68.996
12 | 1.2 | 0.02036 | 0.03 | 58.915
12.5 | 1.21 | 0.02295 | 0.029 | 52.717
13 | 1.214 | 0.02598 | 0.028 | 46.715
13.5 | 1.209 | 0.03007 | 0.027 | 40.209
14 | 1.2 | 0.03362 | 0.026 | 35.681
14.5 | 1.183 | 0.0378 | 0.025 | 31.297
15 | 1.161 | 0.04194 | 0.024 | 27.687
15.5 | 1.133 | 0.0465 | 0.023 | 24.374
16 | 1.101 | 0.0513 | 0.022 | 21.46
16.5 | 1.064 | 0.05654 | 0.021 | 18.818
17 | 1.024 | 0.06144 | 0.021 | 16.675
17.5 | 0.981 | 0.06821 | 0.02 | 14.376
18 | 0.935 | 0.07503 | 0.019 | 12.465

## 92. Re 7M Mach 0.10 (2)
BIGFOIL.COM POLAR EXPORT
e635
EPPLER 635 |  |  |  | Cl Max: | 1.5503 | at alpha= | 15.5 | deg
XFOIL ncrit=9 |  |  |  | L/D Max: | 145.474 | at alpha= | 8 | deg
Re: | 7000000 |  |  | Cd Min: | 0.10418 | at alpha= | 20 | deg
Mach: | 0.1 |  |  | Cl=0 at alpha= | -0.28203 | deg
|  |  |  | @ Cl=0.1, Cd= | 0.0062392
|  |  |  | @ Cl=0.4, Cd= | 0.0041679
|  |  |  | @ Cl=0.6, Cd= | 0.0047501
alpha (deg) | Cl | Cd | Cm | Cl/Cd
-18 | -1.4346 | 0.04314 | -0.0433 | -33.2545
-17.5 | -1.4657 | 0.03688 | -0.0403 | -39.7424
-17 | -1.4647 | 0.03393 | -0.036 | -43.1683
-16.5 | -1.4955 | 0.02911 | -0.0275 | -51.3741
-16 | -1.486 | 0.02717 | -0.0211 | -54.6927
-15.5 | -1.486 | 0.02476 | -0.0126 | -60.0162
-15 | -1.4693 | 0.02259 | -0.0064 | -65.0421
-14.5 | -1.4297 | 0.02184 | -0.0033 | -65.4625
-14 | -1.4002 | 0.01989 | 0.0011 | -70.3972
-13.5 | -1.3537 | 0.01948 | 0.0034 | -69.4918
-13 | -1.3174 | 0.01782 | 0.0069 | -73.9282
-12.5 | -1.2753 | 0.01666 | 0.0098 | -76.5486
-12 | -1.2342 | 0.01522 | 0.0126 | -81.0907
-11.5 | -1.1917 | 0.01414 | 0.0155 | -84.2786
-11 | -1.1459 | 0.01318 | 0.0179 | -86.9423
-10.5 | -1.0982 | 0.01235 | 0.0199 | -88.9231
-10 | -1.0487 | 0.01168 | 0.0217 | -89.786
-9.5 | -0.9985 | 0.01105 | 0.0233 | -90.362
-9 | -0.9475 | 0.01051 | 0.0248 | -90.1522
-8.5 | -0.8955 | 0.01005 | 0.0261 | -89.1045
-8 | -0.843 | 0.00965 | 0.0273 | -87.3575
-7.5 | -0.79 | 0.00931 | 0.0284 | -84.855
-7 | -0.7375 | 0.00887 | 0.0297 | -83.1454
-6.5 | -0.6843 | 0.00851 | 0.0307 | -80.4113
-6 | -0.6303 | 0.00824 | 0.0316 | -76.4927
-5.5 | -0.5758 | 0.00803 | 0.0324 | -71.7061
-5 | -0.5219 | 0.00776 | 0.0332 | -67.2552
-4.5 | -0.4672 | 0.00756 | 0.0339 | -61.7989
-4 | -0.4122 | 0.0074 | 0.0345 | -55.7027
-3.5 | -0.3568 | 0.00728 | 0.035 | -49.011
-3 | -0.3023 | 0.00706 | 0.0357 | -42.8187
-2.5 | -0.2469 | 0.00692 | 0.0362 | -35.6792
-2 | -0.1914 | 0.00681 | 0.0366 | -28.1057
-1.5 | -0.1356 | 0.00673 | 0.037 | -20.1486
-1 | -0.0802 | 0.00658 | 0.0374 | -12.1884
-0.5 | -0.0245 | 0.00651 | 0.0377 | -3.7634
0 | 0.0317 | 0.00644 | 0.0379 | 4.9224
0.5 | 0.0865 | 0.00631 | 0.0384 | 13.7084
1 | 0.1399 | 0.00603 | 0.0391 | 23.2007
1.5 | 0.1859 | 0.00535 | 0.0411 | 34.7477
2 | 0.2188 | 0.00422 | 0.046 | 51.8483
2.5 | 0.2582 | 0.00381 | 0.05 | 67.769
3 | 0.3162 | 0.00394 | 0.0498 | 80.2538
3.5 | 0.3724 | 0.0041 | 0.0499 | 90.8293
4 | 0.4293 | 0.00424 | 0.0498 | 101.25
4.5 | 0.4888 | 0.00442 | 0.0489 | 110.5882
5 | 0.5488 | 0.00458 | 0.048 | 119.8253
5.5 | 0.609 | 0.00478 | 0.047 | 127.4059
6 | 0.6685 | 0.005 | 0.046 | 133.7
6.5 | 0.7268 | 0.00523 | 0.0453 | 138.9675
7 | 0.7824 | 0.00548 | 0.0452 | 142.7737
7.5 | 0.8358 | 0.00578 | 0.0455 | 144.6021
8 | 0.8903 | 0.00612 | 0.0454 | 145.4739
8.5 | 0.949 | 0.00677 | 0.044 | 140.1773
9 | 1.0071 | 0.00752 | 0.0427 | 133.9229
9.5 | 1.0637 | 0.00829 | 0.0415 | 128.3112
10 | 1.1192 | 0.00913 | 0.0405 | 122.5849
10.5 | 1.1731 | 0.00997 | 0.0398 | 117.663
11 | 1.2251 | 0.0109 | 0.0393 | 112.3945
11.5 | 1.2724 | 0.01205 | 0.0395 | 105.5934
12 | 1.3102 | 0.01316 | 0.0416 | 99.5593
12.5 | 1.3546 | 0.01409 | 0.0423 | 96.1391
13 | 1.4043 | 0.0151 | 0.0415 | 93
13.5 | 1.4535 | 0.01622 | 0.0404 | 89.6116
14 | 1.4921 | 0.01755 | 0.0408 | 85.0199
14.5 | 1.5167 | 0.01957 | 0.0414 | 77.5013
15 | 1.5377 | 0.02306 | 0.0394 | 66.6826
15.5 | 1.5503 | 0.02796 | 0.0364 | 55.4471
16 | 1.5388 | 0.03471 | 0.0347 | 44.333
16.5 | 1.5203 | 0.04172 | 0.0339 | 36.4406
17 | 1.4989 | 0.04929 | 0.0325 | 30.4098
17.5 | 1.4602 | 0.05929 | 0.03 | 24.6281
18 | 1.4353 | 0.06818 | 0.0274 | 21.0516
18.5 | 1.4167 | 0.07642 | 0.025 | 18.5383
19 | 1.3889 | 0.08613 | 0.0218 | 16.1256
20 | 1.3465 | 0.10418 | 0.0157 | 12.9247

## 93. Re 7M Mach 0.25 (1)
BIGFOIL.COM POLAR EXPORT
e635
EPPLER 635 |  |  |  | Cl Max: | 1.191 | at alpha= | 12 | deg
JavaFoil+Calcfoil stall+Eppler ext transition |  |  |  | L/D Max: | 180.412 | at alpha= | 8 | deg
Re: | 7000000 |  |  | Cd Min: | 0.00428 | at alpha= | 0.5 | deg
Mach: | 0.25 |  |  | Cl=0 at alpha= | 0.18033 | deg
|  |  |  | @ Cl=0.1, Cd= | 0.0043095
|  |  |  | @ Cl=0.4, Cd= | 0.0046545
|  |  |  | @ Cl=0.6, Cd= | 0.0049162
alpha (deg) | Cl | Cd | Cm | Cl/Cd
-11.5 | -0.341 | 0.07725 | 0.027 | -4.408
-11 | -0.391 | 0.07249 | 0.027 | -5.399
-10.5 | -0.437 | 0.07108 | 0.025 | -6.141
-10 | -0.476 | 0.06663 | 0.025 | -7.149
-9.5 | -0.51 | 0.06256 | 0.024 | -8.147
-9 | -0.536 | 0.05952 | 0.024 | -9
-8.5 | -0.555 | 0.0557 | 0.024 | -9.958
-8 | -0.566 | 0.05078 | 0.026 | -11.155
-7.5 | -0.571 | 0.04577 | 0.028 | -12.482
-7 | -0.57 | 0.04094 | 0.031 | -13.93
-6.5 | -0.683 | 0.00675 | 0.052 | -101.199
-6 | -0.658 | 0.00665 | 0.052 | -99.035
-5.5 | -0.626 | 0.0065 | 0.052 | -96.342
-5 | -0.586 | 0.00636 | 0.051 | -92.066
-4.5 | -0.539 | 0.00624 | 0.051 | -86.323
-4 | -0.488 | 0.00616 | 0.051 | -79.244
-3.5 | -0.435 | 0.00603 | 0.05 | -72.118
-3 | -0.38 | 0.00721 | 0.05 | -52.693
-2.5 | -0.323 | 0.00707 | 0.049 | -45.693
-2 | -0.264 | 0.00688 | 0.049 | -38.463
-1.5 | -0.205 | 0.00678 | 0.049 | -30.216
-1 | -0.145 | 0.00665 | 0.048 | -21.741
-0.5 | -0.084 | 0.00658 | 0.048 | -12.709
0 | -0.022 | 0.00653 | 0.047 | -3.426
0.5 | 0.039 | 0.00428 | 0.047 | 9.16
1 | 0.101 | 0.00431 | 0.046 | 23.387
1.5 | 0.162 | 0.00432 | 0.046 | 37.538
2 | 0.224 | 0.0044 | 0.045 | 50.86
2.5 | 0.285 | 0.00444 | 0.045 | 64.265
3 | 0.346 | 0.00455 | 0.044 | 76.087
3.5 | 0.408 | 0.00467 | 0.044 | 87.301
4 | 0.469 | 0.00473 | 0.043 | 99.075
4.5 | 0.529 | 0.00485 | 0.043 | 109.171
5 | 0.59 | 0.00499 | 0.042 | 118.251
5.5 | 0.651 | 0.00454 | 0.041 | 143.259
6 | 0.71 | 0.00467 | 0.041 | 152.188
6.5 | 0.77 | 0.00478 | 0.04 | 160.974
7 | 0.829 | 0.00498 | 0.04 | 166.334
7.5 | 0.887 | 0.00526 | 0.039 | 168.417
8 | 0.943 | 0.00523 | 0.038 | 180.412
8.5 | 0.997 | 0.00806 | 0.037 | 123.689
9 | 1.048 | 0.00887 | 0.037 | 118.146
9.5 | 1.087 | 0.01015 | 0.035 | 107.1
10 | 1.12 | 0.01206 | 0.034 | 92.811
10.5 | 1.149 | 0.01458 | 0.033 | 78.799
11 | 1.172 | 0.01709 | 0.032 | 68.585
11.5 | 1.186 | 0.02026 | 0.031 | 58.532
12 | 1.191 | 0.02386 | 0.03 | 49.923
12.5 | 1.189 | 0.02728 | 0.029 | 43.563
13 | 1.175 | 0.03167 | 0.028 | 37.098
13.5 | 1.152 | 0.03569 | 0.027 | 32.272
14 | 1.117 | 0.0405 | 0.026 | 27.578
14.5 | 1.072 | 0.04544 | 0.025 | 23.583
15 | 1.015 | 0.05103 | 0.024 | 19.897
15.5 | 0.949 | 0.05718 | 0.023 | 16.598
16 | 0.874 | 0.06431 | 0.022 | 13.589
16.5 | 0.792 | 0.07145 | 0.021 | 11.086
17 | 0.706 | 0.07729 | 0.02 | 9.135

## 94. Re 7M Mach 0.25 (2)
BIGFOIL.COM POLAR EXPORT
e635
EPPLER 635 |  |  |  | Cl Max: | 1.4962 | at alpha= | 14.5 | deg
XFOIL ncrit=9 |  |  |  | L/D Max: | 146.799 | at alpha= | 8 | deg
Re: | 7000000 |  |  | Cd Min: | 0.17643 | at alpha= | -15 | deg
Mach: | 0.25 |  |  | Cl=0 at alpha= | -0.31283 | deg
|  |  |  | @ Cl=0.1, Cd= | 0.0063658
|  |  |  | @ Cl=0.4, Cd= | 0.0041978
|  |  |  | @ Cl=0.6, Cd= | 0.0047623
alpha (deg) | Cl | Cd | Cm | Cl/Cd
-15 | -0.5919 | 0.17643 | 0.0428 | -3.3549
-14.5 | -0.5774 | 0.16863 | 0.0386 | -3.4241
-14 | -0.5614 | 0.16185 | 0.0353 | -3.4686
-13.5 | -0.5524 | 0.15266 | 0.031 | -3.6185
-13 | -0.5415 | 0.14423 | 0.027 | -3.7544
-12.5 | -0.5374 | 0.13403 | 0.0223 | -4.0096
-12 | -0.5992 | 0.10785 | 0.0095 | -5.5559
-11 | -0.7438 | 0.06573 | -0.0203 | -11.316
-10 | -1.0538 | 0.01891 | 0.0071 | -55.7271
-9 | -0.9778 | 0.01308 | 0.0162 | -74.7554
-8.5 | -0.9257 | 0.01193 | 0.019 | -77.5943
-8 | -0.8722 | 0.01097 | 0.0215 | -79.5077
-7.5 | -0.8178 | 0.0102 | 0.0237 | -80.1765
-7 | -0.7622 | 0.00961 | 0.0256 | -79.3132
-6.5 | -0.7063 | 0.00911 | 0.0274 | -77.5302
-6 | -0.6507 | 0.0086 | 0.0291 | -75.6628
-5.5 | -0.5939 | 0.0083 | 0.0304 | -71.5542
-5 | -0.5368 | 0.00805 | 0.0315 | -66.6832
-4.5 | -0.4804 | 0.00772 | 0.0328 | -62.228
-4 | -0.4231 | 0.00753 | 0.0337 | -56.1886
-3.5 | -0.3656 | 0.00736 | 0.0345 | -49.6739
-3 | -0.3084 | 0.00719 | 0.0353 | -42.8929
-2.5 | -0.2516 | 0.007 | 0.0361 | -35.9429
-2 | -0.1941 | 0.00686 | 0.0367 | -28.2945
-1.5 | -0.1365 | 0.00677 | 0.0372 | -20.1625
-1 | -0.0792 | 0.00663 | 0.0378 | -11.9457
-0.5 | -0.0216 | 0.00653 | 0.0382 | -3.3078
0.5 | 0.0938 | 0.0064 | 0.0389 | 14.6562
1 | 0.1482 | 0.0061 | 0.0398 | 24.2951
1.5 | 0.1948 | 0.00535 | 0.0421 | 36.4112
2 | 0.2257 | 0.00417 | 0.0478 | 54.1247
2.5 | 0.268 | 0.00385 | 0.0516 | 69.6104
3 | 0.3291 | 0.00399 | 0.0513 | 82.4812
3.5 | 0.3877 | 0.00417 | 0.0513 | 92.9736
4 | 0.4453 | 0.0043 | 0.0515 | 103.5581
4.5 | 0.5076 | 0.00447 | 0.0506 | 113.557
5 | 0.5694 | 0.00467 | 0.0499 | 121.9272
5.5 | 0.6324 | 0.00486 | 0.0488 | 130.1235
6 | 0.695 | 0.00508 | 0.0479 | 136.811
6.5 | 0.7563 | 0.00534 | 0.0471 | 141.6292
7 | 0.815 | 0.00562 | 0.047 | 145.0178
7.5 | 0.8706 | 0.00595 | 0.0476 | 146.3193
8 | 0.9263 | 0.00631 | 0.0481 | 146.7987
8.5 | 0.9874 | 0.00704 | 0.0469 | 140.2557
9 | 1.0478 | 0.00788 | 0.0458 | 132.9695
9.5 | 1.1075 | 0.00871 | 0.045 | 127.1527
10 | 1.1643 | 0.00977 | 0.0444 | 119.1709
10.5 | 1.2199 | 0.01077 | 0.0441 | 113.2683
11 | 1.2706 | 0.01208 | 0.0444 | 105.1821
11.5 | 1.3139 | 0.0135 | 0.046 | 97.3259
12 | 1.3529 | 0.01458 | 0.0486 | 92.7915
12.5 | 1.4049 | 0.01592 | 0.048 | 88.2475
13 | 1.4457 | 0.01749 | 0.0484 | 82.6587
13.5 | 1.4739 | 0.02032 | 0.0473 | 72.5344
14 | 1.492 | 0.02518 | 0.044 | 59.2534
14.5 | 1.4962 | 0.03144 | 0.0408 | 47.5891
15 | 1.4848 | 0.03915 | 0.0376 | 37.9259
15.5 | 1.4596 | 0.04721 | 0.0361 | 30.9172
16 | 1.4187 | 0.05692 | 0.0343 | 24.9245
16.5 | 1.3899 | 0.06605 | 0.0319 | 21.0431
17 | 1.3632 | 0.07535 | 0.029 | 18.0916
17.5 | 1.3304 | 0.08576 | 0.0255 | 15.5131
18 | 1.3061 | 0.09539 | 0.0221 | 13.6922
18.5 | 1.2904 | 0.10403 | 0.0191 | 12.4041
19 | 1.2642 | 0.11439 | 0.015 | 11.0517
19.5 | 1.2505 | 0.12305 | 0.0116 | 10.1625

## 95. Re 7M Mach 0.50 (1)
BIGFOIL.COM POLAR EXPORT
e635
EPPLER 635 |  |  |  | Cl Max: | 1.137 | at alpha= | 10 | deg
JavaFoil+Calcfoil stall+Eppler ext transition |  |  |  | L/D Max: | 169.465 | at alpha= | 6 | deg
Re: | 7000000 |  |  | Cd Min: | 0.00398 | at alpha= | 0.5 | deg
Mach: | 0.5 |  |  | Cl=0 at alpha= | 0.18116 | deg
|  |  |  | @ Cl=0.1, Cd= | 0.0043127
|  |  |  | @ Cl=0.4, Cd= | 0.0042113
|  |  |  | @ Cl=0.6, Cd= | 0.0045496
alpha (deg) | Cl | Cd | Cm | Cl/Cd
-20 | -1.09 | 0.15416 | 0.037 | -7.073
-19.5 | -1.064 | 0.14873 | 0.037 | -7.157
-19 | -1.038 | 0.14639 | 0.037 | -7.093
-18.5 | -1.014 | 0.1433 | 0.037 | -7.074
-18 | -0.988 | 0.13551 | 0.037 | -7.293
-17.5 | -0.962 | 0.12971 | 0.037 | -7.413
-17 | -0.934 | 0.12543 | 0.037 | -7.45
-16.5 | -0.906 | 0.1212 | 0.036 | -7.479
-16 | -0.878 | 0.11856 | 0.035 | -7.405
-15.5 | -0.851 | 0.11287 | 0.034 | -7.538
-15 | -0.824 | 0.10795 | 0.034 | -7.636
-14.5 | -0.798 | 0.10639 | 0.034 | -7.498
-14 | -0.771 | 0.10241 | 0.034 | -7.529
-13.5 | -0.745 | 0.10206 | 0.034 | -7.301
-13 | -0.718 | 0.09571 | 0.034 | -7.506
-12.5 | -0.691 | 0.09103 | 0.033 | -7.591
-12 | -0.663 | 0.08814 | 0.032 | -7.521
-11.5 | -0.635 | 0.0835 | 0.03 | -7.606
-11 | -0.608 | 0.07781 | 0.03 | -7.819
-10.5 | -0.582 | 0.07502 | 0.03 | -7.754
-10 | -0.555 | 0.07169 | 0.03 | -7.739
-9.5 | -0.528 | 0.06915 | 0.03 | -7.635
-9 | -0.501 | 0.06589 | 0.03 | -7.599
-8.5 | -0.474 | 0.05981 | 0.03 | -7.923
-8 | -0.447 | 0.05391 | 0.03 | -8.294
-7.5 | -0.421 | 0.04899 | 0.032 | -8.597
-7 | -0.395 | 0.04446 | 0.033 | -8.884
-6.5 | -0.37 | 0.04037 | 0.035 | -9.16
-6 | -0.419 | 0.00696 | 0.058 | -60.159
-5.5 | -0.385 | 0.00684 | 0.058 | -56.325
-5 | -0.351 | 0.00663 | 0.057 | -53.001
-4.5 | -0.406 | 0.03617 | 0.025 | -11.236
-4 | -0.401 | 0.03322 | 0.028 | -12.068
-3.5 | -0.46 | 0.00623 | 0.056 | -73.835
-3 | -0.411 | 0.00613 | 0.056 | -66.934
-2.5 | -0.354 | 0.00599 | 0.055 | -59
-2 | -0.292 | 0.00591 | 0.055 | -49.361
-1.5 | -0.227 | 0.00581 | 0.054 | -39.13
-1 | -0.161 | 0.00575 | 0.054 | -27.974
-0.5 | -0.093 | 0.00573 | 0.053 | -16.272
0 | -0.025 | 0.0057 | 0.053 | -4.377
0.5 | 0.044 | 0.00398 | 0.052 | 11.001
1 | 0.113 | 0.00439 | 0.052 | 25.626
1.5 | 0.181 | 0.00443 | 0.051 | 40.929
2 | 0.25 | 0.00453 | 0.051 | 55.188
2.5 | 0.318 | 0.00467 | 0.05 | 68.155
3 | 0.387 | 0.00419 | 0.05 | 92.239
3.5 | 0.454 | 0.0043 | 0.049 | 105.683
4 | 0.522 | 0.0044 | 0.048 | 118.468
4.5 | 0.589 | 0.00452 | 0.048 | 130.373
5 | 0.656 | 0.0047 | 0.047 | 139.764
5.5 | 0.723 | 0.0049 | 0.046 | 147.616
6 | 0.789 | 0.00465 | 0.045 | 169.465
6.5 | 0.853 | 0.00687 | 0.045 | 124.171
7 | 0.917 | 0.00736 | 0.044 | 124.607
7.5 | 0.974 | 0.00844 | 0.043 | 115.34
8 | 1.015 | 0.01044 | 0.041 | 97.26
8.5 | 1.056 | 0.01287 | 0.04 | 82.087
9 | 1.093 | 0.01589 | 0.039 | 68.769
9.5 | 1.122 | 0.0196 | 0.037 | 57.266
10 | 1.137 | 0.02413 | 0.036 | 47.107
10.5 | 1.132 | 0.02958 | 0.035 | 38.282
11 | 1.058 | 0.03658 | 0.033 | 28.921
11.5 | 0.672 | 0.05142 | 0.031 | 13.077
12 | 0.698 | 0.0562 | 0.03 | 12.427
12.5 | 0.723 | 0.06074 | 0.029 | 11.908
13 | 0.75 | 0.06637 | 0.028 | 11.295
13.5 | 0.777 | 0.06786 | 0.027 | 11.456
14 | 0.803 | 0.07553 | 0.026 | 10.625
14.5 | 0.821 | 0.089 | 0.025 | 9.23
15 | 0.855 | 0.08326 | 0.025 | 10.267

## 96. Re 7M Mach 0.50 (2)
BIGFOIL.COM POLAR EXPORT
e635
EPPLER 635 |  |  |  | Cl Max: | 1.3816 | at alpha= | 11 | deg
XFOIL ncrit=9 |  |  |  | L/D Max: | 154.45 | at alpha= | 7 | deg
Re: | 7000000 |  |  | Cd Min: | 0.27457 | at alpha= | -20 | deg
Mach: | 0.5 |  |  | Cl=0 at alpha= | -0.45524 | deg
|  |  |  | @ Cl=0.1, Cd= | 0.0065936
|  |  |  | @ Cl=0.4, Cd= | 0.0042687
|  |  |  | @ Cl=0.6, Cd= | 0.0048594
alpha (deg) | Cl | Cd | Cm | Cl/Cd
-20 | -0.8319 | 0.27457 | 0.0998 | -3.0298
-19.5 | -0.8101 | 0.26644 | 0.095 | -3.0405
-19 | -0.7872 | 0.25764 | 0.0904 | -3.0554
-18.5 | -0.7666 | 0.24904 | 0.0856 | -3.0782
-18 | -0.7443 | 0.24155 | 0.081 | -3.0813
-17.5 | -0.7219 | 0.23385 | 0.0765 | -3.087
-17 | -0.6995 | 0.22626 | 0.0721 | -3.0916
-16.5 | -0.6774 | 0.21843 | 0.0677 | -3.1012
-16 | -0.6554 | 0.21054 | 0.0633 | -3.1129
-15.5 | -0.6394 | 0.20061 | 0.0591 | -3.1873
-15 | -0.62 | 0.19226 | 0.0548 | -3.2248
-14.5 | -0.6011 | 0.1836 | 0.0504 | -3.274
-14 | -0.5782 | 0.17705 | 0.0465 | -3.2657
-13.5 | -0.5606 | 0.16815 | 0.042 | -3.3339
-13 | -0.54 | 0.1607 | 0.038 | -3.3603
-12.5 | -0.5226 | 0.15211 | 0.0337 | -3.4357
-12 | -0.5065 | 0.14355 | 0.0294 | -3.5284
-11.5 | -0.4919 | 0.13488 | 0.0251 | -3.6469
-11 | -0.4786 | 0.12625 | 0.0208 | -3.7909
-10.5 | -0.4666 | 0.1176 | 0.0165 | -3.9677
-10 | -0.4615 | 0.10779 | 0.0116 | -4.2815
-9.5 | -0.4539 | 0.09924 | 0.0072 | -4.5738
-9 | -0.4524 | 0.08998 | 0.0024 | -5.0278
-8.5 | -0.4538 | 0.08091 | -0.0026 | -5.6087
-8 | -0.4596 | 0.07184 | -0.0083 | -6.3976
-7.5 | -0.4834 | 0.06211 | -0.0159 | -7.783
-7 | -0.5069 | 0.05587 | -0.0133 | -9.0728
-6.5 | -0.522 | 0.04887 | -0.0096 | -10.6814
-6 | -0.5208 | 0.04188 | -0.0053 | -12.4355
-5.5 | -0.5188 | 0.03369 | 0.0011 | -15.3992
-5 | -0.5102 | 0.02537 | 0.0094 | -20.1104
-4.5 | -0.4976 | 0.01642 | 0.019 | -30.3045
-4 | -0.457 | 0.01026 | 0.0254 | -44.5419
-3.5 | -0.3995 | 0.00826 | 0.0297 | -48.3656
-3 | -0.3336 | 0.00782 | 0.0322 | -42.6598
-2.5 | -0.2674 | 0.00753 | 0.0342 | -35.5113
-2 | -0.2026 | 0.00718 | 0.0362 | -28.2173
-1.5 | -0.1368 | 0.00701 | 0.0376 | -19.515
-1 | -0.0709 | 0.00686 | 0.0387 | -10.3353
-0.5 | -0.0059 | 0.00671 | 0.0399 | -0.87928
0 | 0.06 | 0.00663 | 0.0407 | 9.0498
0.5 | 0.1259 | 0.00657 | 0.0413 | 19.1629
1 | 0.189 | 0.00636 | 0.0425 | 29.717
1.5 | 0.2368 | 0.00543 | 0.0463 | 43.6096
2 | 0.2589 | 0.00413 | 0.0559 | 62.6877
2.5 | 0.3162 | 0.00405 | 0.0585 | 78.0741
3 | 0.3869 | 0.00423 | 0.0583 | 91.4657
3.5 | 0.4579 | 0.00444 | 0.0579 | 103.1306
4 | 0.5278 | 0.0046 | 0.0579 | 114.7391
4.5 | 0.5935 | 0.00484 | 0.0589 | 122.624
5.5 | 0.7409 | 0.00528 | 0.0579 | 140.322
6 | 0.8166 | 0.00558 | 0.0573 | 146.3441
6.5 | 0.8926 | 0.00591 | 0.0569 | 151.0321
7 | 0.9684 | 0.00627 | 0.0569 | 154.4498
7.5 | 1.0406 | 0.00675 | 0.0577 | 154.163
8 | 1.0997 | 0.00749 | 0.0611 | 146.8224
8.5 | 1.1688 | 0.0086 | 0.0621 | 135.907
9 | 1.2403 | 0.00995 | 0.0626 | 124.6533
9.5 | 1.3078 | 0.0115 | 0.0637 | 113.7217
10 | 1.359 | 0.01403 | 0.0656 | 96.8639
11 | 1.3816 | 0.02606 | 0.0613 | 53.0161
11.5 | 1.3691 | 0.03465 | 0.0571 | 39.5123
12 | 1.3381 | 0.04378 | 0.0539 | 30.5642
12.5 | 1.3032 | 0.05296 | 0.0511 | 24.6073
13 | 1.2689 | 0.06243 | 0.0479 | 20.3252
13.5 | 1.2447 | 0.07151 | 0.0447 | 17.406
14 | 1.2201 | 0.08103 | 0.041 | 15.0574
14.5 | 1.1992 | 0.09059 | 0.037 | 13.2377
15 | 1.172 | 0.1013 | 0.032 | 11.5696
15.5 | 1.152 | 0.11169 | 0.027 | 10.3143
16 | 1.1265 | 0.12313 | 0.0211 | 9.1489

## 97. Re 8M Mach 0.00 (1)
BIGFOIL.COM POLAR EXPORT
e635
EPPLER 635 |  |  |  | Cl Max: | 1.22 | at alpha= | 13 | deg
JavaFoil+Calcfoil stall+Eppler ext transition |  |  |  | L/D Max: | 170.041 | at alpha= | 7.5 | deg
Re: | 8000000 |  |  | Cd Min: | 0.00427 | at alpha= | 1 | deg
Mach: | 0 |  |  | Cl=0 at alpha= | 0.18333 | deg
|  |  |  | @ Cl=0.1, Cd= | 0.0042707
|  |  |  | @ Cl=0.4, Cd= | 0.0045751
|  |  |  | @ Cl=0.6, Cd= | 0.0049607
alpha (deg) | Cl | Cd | Cm | Cl/Cd
-13 | -0.56 | 0.08794 | 0.026 | -6.368
-12.5 | -0.577 | 0.08378 | 0.025 | -6.887
-12 | -0.593 | 0.079 | 0.025 | -7.505
-11.5 | -0.607 | 0.07397 | 0.026 | -8.206
-11 | -0.619 | 0.06948 | 0.026 | -8.91
-10.5 | -0.628 | 0.06672 | 0.025 | -9.405
-10 | -0.634 | 0.06166 | 0.026 | -10.287
-9.5 | -0.638 | 0.0572 | 0.027 | -11.148
-9 | -0.638 | 0.05265 | 0.029 | -12.117
-8.5 | -0.635 | 0.04789 | 0.031 | -13.267
-8 | -0.766 | 0.00697 | 0.051 | -109.868
-7.5 | -0.748 | 0.00684 | 0.051 | -109.349
-7 | -0.724 | 0.00666 | 0.051 | -108.692
-6.5 | -0.695 | 0.00654 | 0.051 | -106.226
-6 | -0.661 | 0.00643 | 0.05 | -102.726
-5.5 | -0.622 | 0.00629 | 0.05 | -98.852
-5 | -0.578 | 0.00619 | 0.05 | -93.348
-4.5 | -0.529 | 0.00605 | 0.049 | -87.38
-4 | -0.477 | 0.00717 | 0.049 | -66.564
-3.5 | -0.424 | 0.00712 | 0.049 | -59.57
-3 | -0.37 | 0.007 | 0.048 | -52.82
-2.5 | -0.314 | 0.00687 | 0.048 | -45.649
-2 | -0.257 | 0.00669 | 0.048 | -38.375
-1.5 | -0.199 | 0.00659 | 0.047 | -30.147
-1 | -0.14 | 0.00649 | 0.047 | -21.604
-0.5 | -0.081 | 0.00643 | 0.046 | -12.6
0 | -0.022 | 0.00641 | 0.046 | -3.381
0.5 | 0.038 | 0.00453 | 0.045 | 8.381
1 | 0.098 | 0.00427 | 0.045 | 22.85
1.5 | 0.157 | 0.00429 | 0.044 | 36.64
2 | 0.217 | 0.00432 | 0.044 | 50.125
2.5 | 0.276 | 0.00438 | 0.043 | 63.084
3 | 0.336 | 0.00447 | 0.043 | 74.989
3.5 | 0.395 | 0.00457 | 0.042 | 86.452
4 | 0.454 | 0.00463 | 0.042 | 98.056
4.5 | 0.513 | 0.00473 | 0.041 | 108.371
5 | 0.572 | 0.00488 | 0.041 | 117.302
5.5 | 0.631 | 0.00505 | 0.04 | 124.89
6 | 0.689 | 0.00521 | 0.04 | 132.29
6.5 | 0.747 | 0.00466 | 0.039 | 160.216
7 | 0.804 | 0.00477 | 0.038 | 168.697
7.5 | 0.861 | 0.00506 | 0.038 | 170.041
8 | 0.916 | 0.00547 | 0.037 | 167.344
8.5 | 0.97 | 0.00751 | 0.036 | 129.191
9 | 1.022 | 0.00818 | 0.036 | 124.922
9.5 | 1.07 | 0.0089 | 0.035 | 120.239
10 | 1.109 | 0.01004 | 0.034 | 110.484
10.5 | 1.14 | 0.01178 | 0.033 | 96.791
11 | 1.168 | 0.01366 | 0.032 | 85.477
11.5 | 1.188 | 0.01614 | 0.031 | 73.604
12 | 1.203 | 0.01907 | 0.03 | 63.087
12.5 | 1.214 | 0.02166 | 0.029 | 56.057
13 | 1.22 | 0.0244 | 0.028 | 50.024
13.5 | 1.218 | 0.02821 | 0.027 | 43.182
14 | 1.212 | 0.03158 | 0.026 | 38.379
14.5 | 1.199 | 0.0355 | 0.025 | 33.776
15 | 1.181 | 0.0394 | 0.024 | 29.974
15.5 | 1.158 | 0.0437 | 0.023 | 26.49
16 | 1.13 | 0.04822 | 0.022 | 23.423
16.5 | 1.098 | 0.05314 | 0.022 | 20.656
17 | 1.063 | 0.05774 | 0.021 | 18.408
17.5 | 1.026 | 0.06274 | 0.02 | 16.347
18 | 0.984 | 0.06989 | 0.019 | 14.084

## 98. Re 8M Mach 0.00 (2)
BIGFOIL.COM POLAR EXPORT
e635
EPPLER 635 |  |  |  | Cl Max: | 1.5626 | at alpha= | 16 | deg
XFOIL ncrit=9 |  |  |  | L/D Max: | 147.71 | at alpha= | 7.5 | deg
Re: | 8000000 |  |  | Cd Min: | 0.09428 | at alpha= | 20 | deg
Mach: | 0 |  |  | Cl=0 at alpha= | -0.26571 | deg
|  |  |  | @ Cl=0.1, Cd= | 0.0061545
|  |  |  | @ Cl=0.4, Cd= | 0.0040381
|  |  |  | @ Cl=0.6, Cd= | 0.0045991
alpha (deg) | Cl | Cd | Cm | Cl/Cd
-20 | -1.567 | 0.04489 | -0.0443 | -34.9076
-19.5 | -1.5929 | 0.03832 | -0.0433 | -41.5684
-19 | -1.617 | 0.0331 | -0.0392 | -48.852
-18.5 | -1.6029 | 0.0312 | -0.0356 | -51.375
-18 | -1.6102 | 0.02802 | -0.0292 | -57.4661
-17.5 | -1.5997 | 0.02615 | -0.0237 | -61.174
-17 | -1.5798 | 0.02494 | -0.0186 | -63.344
-16.5 | -1.5721 | 0.023 | -0.0115 | -68.3522
-16 | -1.5495 | 0.02196 | -0.0059 | -70.5601
-15.5 | -1.5208 | 0.0205 | -0.0017 | -74.1854
-15 | -1.4882 | 0.01911 | 0.002 | -77.8755
-14.5 | -1.446 | 0.0185 | 0.0045 | -78.1622
-14 | -1.4088 | 0.01721 | 0.0076 | -81.8594
-13.5 | -1.3629 | 0.01675 | 0.0095 | -81.3672
-13 | -1.3218 | 0.01561 | 0.0122 | -84.6765
-12.5 | -1.2777 | 0.01472 | 0.0144 | -86.8003
-12 | -1.2338 | 0.01392 | 0.0166 | -88.6351
-11.5 | -1.1888 | 0.0131 | 0.0188 | -90.7481
-11 | -1.1421 | 0.01233 | 0.0207 | -92.6277
-10.5 | -1.0941 | 0.01163 | 0.0224 | -94.0757
-10 | -1.0448 | 0.01105 | 0.0239 | -94.552
-9.5 | -0.9951 | 0.01047 | 0.0254 | -95.043
-9 | -0.9443 | 0.01 | 0.0266 | -94.43
-8.5 | -0.8927 | 0.00959 | 0.0278 | -93.0865
-8 | -0.8405 | 0.00926 | 0.0288 | -90.7667
-7 | -0.7355 | 0.00856 | 0.0308 | -85.9229
-6.5 | -0.6827 | 0.00823 | 0.0317 | -82.9526
-6 | -0.6292 | 0.00799 | 0.0325 | -78.7484
-5.5 | -0.5751 | 0.00779 | 0.0332 | -73.8254
-5 | -0.5213 | 0.00755 | 0.0339 | -69.0464
-4.5 | -0.4671 | 0.00735 | 0.0346 | -63.551
-4 | -0.4124 | 0.00719 | 0.0351 | -57.3574
-3.5 | -0.3573 | 0.00707 | 0.0355 | -50.5375
-3 | -0.3028 | 0.00689 | 0.0361 | -43.9478
-2.5 | -0.2479 | 0.00676 | 0.0366 | -36.6716
-2 | -0.1925 | 0.00664 | 0.037 | -28.991
-1.5 | -0.137 | 0.00656 | 0.0373 | -20.8841
-1 | -0.0817 | 0.00645 | 0.0376 | -12.6667
-0.5 | -0.0261 | 0.00636 | 0.0379 | -4.1038
0 | 0.0296 | 0.00631 | 0.0381 | 4.691
0.5 | 0.0852 | 0.00623 | 0.0383 | 13.6758
1 | 0.1381 | 0.00596 | 0.0391 | 23.1711
1.5 | 0.1873 | 0.00546 | 0.0404 | 34.304
2 | 0.2272 | 0.00456 | 0.0436 | 49.8246
2.5 | 0.2596 | 0.0038 | 0.0489 | 68.3158
3 | 0.312 | 0.00377 | 0.0499 | 82.7586
3.5 | 0.3691 | 0.00396 | 0.0497 | 93.2071
4 | 0.4245 | 0.0041 | 0.0499 | 103.5366
4.5 | 0.4832 | 0.00424 | 0.0492 | 113.9623
5 | 0.5413 | 0.00443 | 0.0485 | 122.1896
5.5 | 0.6003 | 0.0046 | 0.0477 | 130.5
6 | 0.659 | 0.0048 | 0.0468 | 137.2917
6.5 | 0.7164 | 0.00504 | 0.0462 | 142.1429
7 | 0.7721 | 0.0053 | 0.0459 | 145.6792
7.5 | 0.8257 | 0.00559 | 0.046 | 147.7102
8 | 0.8774 | 0.00596 | 0.0464 | 147.2148
8.5 | 0.9333 | 0.00658 | 0.0455 | 141.8389
9 | 0.9909 | 0.00732 | 0.0441 | 135.3689
9.5 | 1.0477 | 0.008 | 0.0429 | 130.9625
10 | 1.1025 | 0.00884 | 0.0418 | 124.7172
10.5 | 1.1566 | 0.00959 | 0.041 | 120.6048
11 | 1.2087 | 0.01046 | 0.0403 | 115.5545
11.5 | 1.2571 | 0.01151 | 0.0402 | 109.2181
12 | 1.3002 | 0.01254 | 0.0411 | 103.6842
12.5 | 1.3352 | 0.01337 | 0.0439 | 99.8654
13 | 1.3854 | 0.01425 | 0.043 | 97.2211
13.5 | 1.4345 | 0.0152 | 0.0421 | 94.375
14 | 1.4807 | 0.01637 | 0.0413 | 90.452
14.5 | 1.5115 | 0.01773 | 0.0425 | 85.251
15 | 1.5358 | 0.02004 | 0.0422 | 76.6367
15.5 | 1.5551 | 0.02375 | 0.04 | 65.4779
16 | 1.5626 | 0.02935 | 0.0365 | 53.2402
16.5 | 1.5618 | 0.03537 | 0.0341 | 44.1561
17 | 1.5473 | 0.04202 | 0.0331 | 36.8229
17.5 | 1.518 | 0.05049 | 0.0314 | 30.0654
18 | 1.4877 | 0.0596 | 0.029 | 24.9614
18.5 | 1.4734 | 0.06709 | 0.0269 | 21.9615
19 | 1.4418 | 0.07703 | 0.0238 | 18.7174
19.5 | 1.4264 | 0.08496 | 0.0213 | 16.7891
20 | 1.4019 | 0.09428 | 0.0182 | 14.8695

## 99. Re 8M Mach 0.10 (1)
BIGFOIL.COM POLAR EXPORT
e635
EPPLER 635 |  |  |  | Cl Max: | 1.216 | at alpha= | 13 | deg
JavaFoil+Calcfoil stall+Eppler ext transition |  |  |  | L/D Max: | 169.353 | at alpha= | 7.5 | deg
Re: | 8000000 |  |  | Cd Min: | 0.00425 | at alpha= | 1 | deg
Mach: | 0.1 |  |  | Cl=0 at alpha= | 0.18333 | deg
|  |  |  | @ Cl=0.1, Cd= | 0.0042527
|  |  |  | @ Cl=0.4, Cd= | 0.0045556
|  |  |  | @ Cl=0.6, Cd= | 0.0049448
alpha (deg) | Cl | Cd | Cm | Cl/Cd
-13 | -0.524 | 0.0882 | 0.026 | -5.938
-12.5 | -0.544 | 0.08497 | 0.026 | -6.405
-12 | -0.563 | 0.07983 | 0.025 | -7.055
-11.5 | -0.581 | 0.07543 | 0.025 | -7.698
-11 | -0.596 | 0.07133 | 0.025 | -8.351
-10.5 | -0.608 | 0.06807 | 0.025 | -8.932
-10 | -0.618 | 0.06272 | 0.026 | -9.853
-9.5 | -0.624 | 0.05821 | 0.026 | -10.714
-9 | -0.627 | 0.05376 | 0.028 | -11.654
-8.5 | -0.624 | 0.05029 | 0.028 | -12.412
-8 | -0.759 | 0.00699 | 0.052 | -108.693
-7.5 | -0.744 | 0.00685 | 0.051 | -108.549
-7 | -0.722 | 0.00671 | 0.051 | -107.583
-6.5 | -0.694 | 0.00657 | 0.051 | -105.705
-6 | -0.661 | 0.00643 | 0.05 | -102.869
-5.5 | -0.623 | 0.00631 | 0.05 | -98.711
-5 | -0.579 | 0.00618 | 0.05 | -93.732
-4.5 | -0.53 | 0.00609 | 0.05 | -87.049
-4 | -0.479 | 0.00717 | 0.049 | -66.823
-3.5 | -0.426 | 0.00716 | 0.049 | -59.512
-3 | -0.371 | 0.00702 | 0.049 | -52.892
-2.5 | -0.315 | 0.00689 | 0.048 | -45.735
-2 | -0.258 | 0.0067 | 0.048 | -38.467
-1.5 | -0.2 | 0.00661 | 0.047 | -30.231
-1 | -0.141 | 0.00649 | 0.047 | -21.684
-0.5 | -0.081 | 0.00644 | 0.046 | -12.651
0 | -0.022 | 0.00639 | 0.046 | -3.408
0.5 | 0.038 | 0.00452 | 0.046 | 8.456
1 | 0.098 | 0.00425 | 0.045 | 23.089
1.5 | 0.158 | 0.00433 | 0.045 | 36.531
2 | 0.218 | 0.00431 | 0.044 | 50.568
2.5 | 0.278 | 0.00442 | 0.044 | 62.845
3 | 0.337 | 0.00446 | 0.043 | 75.657
3.5 | 0.397 | 0.00455 | 0.043 | 87.195
4 | 0.456 | 0.00466 | 0.042 | 97.798
4.5 | 0.515 | 0.00476 | 0.041 | 108.375
5 | 0.575 | 0.00486 | 0.041 | 118.307
5.5 | 0.634 | 0.00506 | 0.04 | 125.154
6 | 0.692 | 0.00519 | 0.04 | 133.32
6.5 | 0.75 | 0.00464 | 0.039 | 161.714
7 | 0.808 | 0.00481 | 0.038 | 167.934
7.5 | 0.865 | 0.00511 | 0.038 | 169.353
8 | 0.92 | 0.00552 | 0.037 | 166.614
8.5 | 0.974 | 0.00759 | 0.036 | 128.435
9 | 1.026 | 0.00828 | 0.036 | 123.978
9.5 | 1.074 | 0.00903 | 0.035 | 118.946
10 | 1.111 | 0.01028 | 0.034 | 108.047
10.5 | 1.142 | 0.01214 | 0.033 | 94.038
11 | 1.169 | 0.01411 | 0.032 | 82.874
11.5 | 1.189 | 0.01657 | 0.031 | 71.74
12 | 1.202 | 0.01961 | 0.03 | 61.324
12.5 | 1.213 | 0.02222 | 0.029 | 54.58
13 | 1.216 | 0.02524 | 0.028 | 48.178
13.5 | 1.211 | 0.02911 | 0.027 | 41.617
14 | 1.202 | 0.03256 | 0.026 | 36.909
14.5 | 1.185 | 0.03669 | 0.025 | 32.303
15 | 1.163 | 0.04072 | 0.024 | 28.567
15.5 | 1.136 | 0.04516 | 0.023 | 25.144
16 | 1.103 | 0.04994 | 0.022 | 22.082
16.5 | 1.066 | 0.05504 | 0.022 | 19.367
17 | 1.026 | 0.05992 | 0.021 | 17.124
17.5 | 0.982 | 0.06649 | 0.02 | 14.772
18 | 0.937 | 0.07324 | 0.019 | 12.792

## 100. Re 8M Mach 0.10 (2)
BIGFOIL.COM POLAR EXPORT
e635
EPPLER 635 |  |  |  | Cl Max: | 1.5509 | at alpha= | 15.5 | deg
XFOIL ncrit=9 |  |  |  | L/D Max: | 148.307 | at alpha= | 7.5 | deg
Re: | 8000000 |  |  | Cd Min: | 0.10019 | at alpha= | 20 | deg
Mach: | 0.1 |  |  | Cl=0 at alpha= | -0.27143 | deg
|  |  |  | @ Cl=0.1, Cd= | 0.0061635
|  |  |  | @ Cl=0.4, Cd= | 0.004041
|  |  |  | @ Cl=0.6, Cd= | 0.0046067
alpha (deg) | Cl | Cd | Cm | Cl/Cd
-19 | -1.3934 | 0.05941 | -0.0368 | -23.454
-18.5 | -1.4688 | 0.04405 | -0.0448 | -33.3439
-18 | -1.5204 | 0.03591 | -0.042 | -42.3392
-17.5 | -1.5341 | 0.03194 | -0.0366 | -48.0307
-17 | -1.5298 | 0.02951 | -0.031 | -51.8401
-16.5 | -1.5391 | 0.02634 | -0.0229 | -58.432
-16 | -1.5258 | 0.02472 | -0.0162 | -61.7233
-15.5 | -1.515 | 0.02279 | -0.0089 | -66.4765
-15 | -1.4888 | 0.02094 | -0.004 | -71.0984
-14.5 | -1.4487 | 0.02013 | -0.0009 | -71.9672
-14 | -1.4147 | 0.0185 | 0.0031 | -76.4703
-13.5 | -1.3686 | 0.01798 | 0.0054 | -76.1179
-13 | -1.3292 | 0.01659 | 0.0086 | -80.1206
-12.5 | -1.2856 | 0.01555 | 0.0113 | -82.6752
-12 | -1.2397 | 0.01496 | 0.0135 | -82.8676
-11.5 | -1.1947 | 0.01404 | 0.016 | -85.0926
-11 | -1.1494 | 0.01297 | 0.0184 | -88.6199
-10.5 | -1.1017 | 0.0121 | 0.0205 | -91.0496
-10 | -1.0522 | 0.01141 | 0.0223 | -92.2174
-9.5 | -1.002 | 0.01076 | 0.024 | -93.1227
-9 | -0.9509 | 0.01021 | 0.0255 | -93.1342
-8.5 | -0.8989 | 0.00976 | 0.0268 | -92.1004
-8 | -0.8463 | 0.00937 | 0.028 | -90.3202
-7.5 | -0.7931 | 0.00903 | 0.029 | -87.8295
-7 | -0.7398 | 0.00869 | 0.0301 | -85.1323
-6.5 | -0.6869 | 0.0083 | 0.0312 | -82.759
-6 | -0.633 | 0.00804 | 0.0321 | -78.7313
-5.5 | -0.5785 | 0.00783 | 0.0329 | -73.8825
-5 | -0.524 | 0.00761 | 0.0336 | -68.8568
-4.5 | -0.4696 | 0.00737 | 0.0344 | -63.7178
-4 | -0.4144 | 0.00721 | 0.035 | -57.4757
-3.5 | -0.3589 | 0.00708 | 0.0355 | -50.6921
-3 | -0.304 | 0.00691 | 0.0361 | -43.9942
-2.5 | -0.2488 | 0.00677 | 0.0366 | -36.7504
-2 | -0.1931 | 0.00665 | 0.037 | -29.0376
-1.5 | -0.1372 | 0.00656 | 0.0373 | -20.9146
-1 | -0.0815 | 0.00646 | 0.0377 | -12.6161
-0.5 | -0.0256 | 0.00636 | 0.038 | -4.0252
0.5 | 0.0864 | 0.00623 | 0.0384 | 13.8684
1 | 0.1396 | 0.00597 | 0.0392 | 23.3836
1.5 | 0.1891 | 0.00547 | 0.0406 | 34.5704
2 | 0.2286 | 0.00455 | 0.0439 | 50.2418
2.5 | 0.2614 | 0.00381 | 0.0492 | 68.6089
3 | 0.3142 | 0.00378 | 0.0502 | 83.1217
3.5 | 0.3717 | 0.00397 | 0.05 | 93.6272
4 | 0.4275 | 0.00411 | 0.0501 | 104.0146
4.5 | 0.4865 | 0.00425 | 0.0495 | 114.4706
5 | 0.545 | 0.00444 | 0.0488 | 122.7477
5.5 | 0.6044 | 0.00462 | 0.048 | 130.8225
6 | 0.6637 | 0.00482 | 0.0472 | 137.6971
6.5 | 0.7217 | 0.00506 | 0.0465 | 142.6285
7 | 0.7779 | 0.00532 | 0.0462 | 146.2218
7.5 | 0.832 | 0.00561 | 0.0464 | 148.3066
8 | 0.8837 | 0.00601 | 0.0469 | 147.0383
8.5 | 0.9401 | 0.00663 | 0.046 | 141.7949
9 | 0.9982 | 0.00737 | 0.0447 | 135.441
9.5 | 1.0555 | 0.00807 | 0.0435 | 130.7931
10 | 1.1105 | 0.00896 | 0.0425 | 123.9397
10.5 | 1.1651 | 0.00972 | 0.0417 | 119.8663
11 | 1.2173 | 0.01063 | 0.0412 | 114.5155
11.5 | 1.2646 | 0.01181 | 0.0413 | 107.0787
12 | 1.308 | 0.01275 | 0.0425 | 102.5882
12.5 | 1.3443 | 0.01365 | 0.045 | 98.4835
13 | 1.3952 | 0.01455 | 0.0441 | 95.89
13.5 | 1.4444 | 0.01561 | 0.0432 | 92.5304
14 | 1.4851 | 0.01686 | 0.0434 | 88.0842
14.5 | 1.5135 | 0.01862 | 0.044 | 81.2836
15 | 1.5349 | 0.02174 | 0.0427 | 70.6026
15.5 | 1.5509 | 0.02625 | 0.0397 | 59.0819
16 | 1.5501 | 0.03291 | 0.0361 | 47.1012
16.5 | 1.5424 | 0.03938 | 0.0342 | 39.1671
17 | 1.524 | 0.04653 | 0.033 | 32.7531
17.5 | 1.4918 | 0.05555 | 0.031 | 26.8551
18 | 1.4604 | 0.06511 | 0.0283 | 22.4297
18.5 | 1.4476 | 0.07252 | 0.0261 | 19.9614
19 | 1.4173 | 0.08246 | 0.0229 | 17.1877
19.5 | 1.3995 | 0.09091 | 0.0201 | 15.3943
20 | 1.376 | 0.10019 | 0.0169 | 13.7339

## 101. Re 8M Mach 0.25 (1)
BIGFOIL.COM POLAR EXPORT
e635
EPPLER 635 |  |  |  | Cl Max: | 1.193 | at alpha= | 12 | deg
JavaFoil+Calcfoil stall+Eppler ext transition |  |  |  | L/D Max: | 169.384 | at alpha= | 7 | deg
Re: | 8000000 |  |  | Cd Min: | 0.00429 | at alpha= | 1 | deg
Mach: | 0.25 |  |  | Cl=0 at alpha= | 0.18033 | deg
|  |  |  | @ Cl=0.1, Cd= | 0.0042947
|  |  |  | @ Cl=0.4, Cd= | 0.0045984
|  |  |  | @ Cl=0.6, Cd= | 0.0050329
alpha (deg) | Cl | Cd | Cm | Cl/Cd
-12 | -0.284 | 0.07954 | 0.028 | -3.574
-11.5 | -0.341 | 0.07586 | 0.027 | -4.49
-11 | -0.392 | 0.07206 | 0.027 | -5.433
-10.5 | -0.437 | 0.07097 | 0.026 | -6.153
-10 | -0.477 | 0.06571 | 0.025 | -7.252
-9.5 | -0.51 | 0.0623 | 0.025 | -8.185
-9 | -0.536 | 0.0587 | 0.024 | -9.129
-8.5 | -0.555 | 0.0553 | 0.025 | -10.036
-8 | -0.567 | 0.05011 | 0.026 | -11.31
-7.5 | -0.573 | 0.04474 | 0.029 | -12.805
-7 | -0.699 | 0.0067 | 0.052 | -104.319
-6.5 | -0.683 | 0.00665 | 0.052 | -102.759
-6 | -0.659 | 0.00654 | 0.052 | -100.736
-5.5 | -0.626 | 0.00641 | 0.052 | -97.671
-5 | -0.586 | 0.00624 | 0.051 | -93.851
-4.5 | -0.539 | 0.00615 | 0.051 | -87.565
-4 | -0.488 | 0.00605 | 0.051 | -80.651
-3.5 | -0.435 | 0.00724 | 0.05 | -60.125
-3 | -0.38 | 0.00706 | 0.05 | -53.792
-2.5 | -0.323 | 0.00693 | 0.049 | -46.58
-2 | -0.264 | 0.00677 | 0.049 | -39.081
-1.5 | -0.205 | 0.00665 | 0.049 | -30.84
-1 | -0.145 | 0.00654 | 0.048 | -22.113
-0.5 | -0.084 | 0.00651 | 0.048 | -12.861
0 | -0.022 | 0.00645 | 0.047 | -3.467
0.5 | 0.039 | 0.00458 | 0.047 | 8.562
1 | 0.101 | 0.00429 | 0.046 | 23.478
1.5 | 0.162 | 0.00433 | 0.046 | 37.497
2 | 0.224 | 0.00436 | 0.045 | 51.32
2.5 | 0.285 | 0.00443 | 0.045 | 64.419
3 | 0.346 | 0.00452 | 0.044 | 76.673
3.5 | 0.408 | 0.00461 | 0.044 | 88.331
4 | 0.469 | 0.00473 | 0.043 | 98.997
4.5 | 0.529 | 0.00485 | 0.043 | 109.13
5 | 0.59 | 0.00501 | 0.042 | 117.915
5.5 | 0.651 | 0.00515 | 0.041 | 126.355
6 | 0.71 | 0.00461 | 0.041 | 154.221
6.5 | 0.77 | 0.00478 | 0.04 | 161.157
7 | 0.829 | 0.00489 | 0.04 | 169.384
7.5 | 0.887 | 0.00531 | 0.039 | 167.096
8 | 0.943 | 0.00729 | 0.038 | 129.412
8.5 | 0.998 | 0.00802 | 0.037 | 124.311
9 | 1.048 | 0.00887 | 0.037 | 118.193
9.5 | 1.088 | 0.01006 | 0.036 | 108.152
10 | 1.121 | 0.01182 | 0.034 | 94.85
10.5 | 1.151 | 0.01418 | 0.033 | 81.163
11 | 1.173 | 0.01689 | 0.032 | 69.488
11.5 | 1.188 | 0.01976 | 0.031 | 60.107
12 | 1.193 | 0.02316 | 0.03 | 51.512
12.5 | 1.191 | 0.02654 | 0.029 | 44.871
13 | 1.177 | 0.03071 | 0.028 | 38.323
13.5 | 1.154 | 0.03466 | 0.027 | 33.291
14 | 1.119 | 0.03935 | 0.026 | 28.438
14.5 | 1.073 | 0.04425 | 0.025 | 24.255
15 | 1.017 | 0.04968 | 0.024 | 20.471
15.5 | 0.951 | 0.05579 | 0.023 | 17.04
16 | 0.875 | 0.06292 | 0.022 | 13.909
16.5 | 0.793 | 0.07009 | 0.021 | 11.317
17 | 0.707 | 0.07537 | 0.021 | 9.383

## 102. Re 8M Mach 0.25 (2)
BIGFOIL.COM POLAR EXPORT
e635
EPPLER 635 |  |  |  | Cl Max: | 1.4993 | at alpha= | 14.5 | deg
XFOIL ncrit=9 |  |  |  | L/D Max: | 151.028 | at alpha= | 7.5 | deg
Re: | 8000000 |  |  | Cd Min: | 0.17636 | at alpha= | -15 | deg
Mach: | 0.25 |  |  | Cl=0 at alpha= | -0.3019 | deg
|  |  |  | @ Cl=0.1, Cd= | 0.0062372
|  |  |  | @ Cl=0.4, Cd= | 0.0040465
|  |  |  | @ Cl=0.6, Cd= | 0.0046261
alpha (deg) | Cl | Cd | Cm | Cl/Cd
-15 | -0.5919 | 0.17636 | 0.0424 | -3.3562
-14.5 | -0.5789 | 0.16827 | 0.0386 | -3.4403
-14 | -0.5617 | 0.16189 | 0.0352 | -3.4696
-13.5 | -0.5536 | 0.15219 | 0.0307 | -3.6376
-13 | -0.5428 | 0.14378 | 0.0267 | -3.7752
-12.5 | -0.5665 | 0.12552 | 0.0185 | -4.5132
-12 | -0.6736 | 0.09226 | -0.0003 | -7.3011
-11.5 | -0.7284 | 0.07393 | -0.0138 | -9.8526
-11 | -0.7639 | 0.06346 | -0.0213 | -12.0375
-10.5 | -0.7959 | 0.05742 | -0.0173 | -13.861
-10 | -1.0538 | 0.01907 | 0.0072 | -55.2596
-9.5 | -1.0309 | 0.01426 | 0.0136 | -72.2931
-9 | -0.9837 | 0.01242 | 0.0171 | -79.2029
-8.5 | -0.9311 | 0.01134 | 0.0199 | -82.1076
-8 | -0.8768 | 0.0105 | 0.0223 | -83.5048
-7.5 | -0.8217 | 0.00982 | 0.0244 | -83.6762
-7 | -0.7659 | 0.00928 | 0.0263 | -82.5323
-6.5 | -0.7096 | 0.00882 | 0.028 | -80.4535
-6 | -0.6534 | 0.00839 | 0.0296 | -77.8784
-5.5 | -0.5968 | 0.00806 | 0.031 | -74.0447
-5 | -0.5396 | 0.00781 | 0.0321 | -69.0909
-4.5 | -0.4827 | 0.00755 | 0.0332 | -63.9338
-4 | -0.4256 | 0.00734 | 0.0342 | -57.9837
-3.5 | -0.368 | 0.00717 | 0.035 | -51.325
-3 | -0.3102 | 0.00704 | 0.0357 | -44.0625
-2.5 | -0.2535 | 0.00683 | 0.0365 | -37.1157
-2 | -0.196 | 0.00671 | 0.0371 | -29.2101
-1.5 | -0.1381 | 0.0066 | 0.0376 | -20.9242
-1 | -0.0805 | 0.00652 | 0.038 | -12.3466
-0.5 | -0.0229 | 0.0064 | 0.0385 | -3.5781
0 | 0.0349 | 0.00635 | 0.0388 | 5.4961
0.5 | 0.0928 | 0.00627 | 0.0391 | 14.8006
1 | 0.1477 | 0.00602 | 0.0399 | 24.5349
1.5 | 0.1987 | 0.0055 | 0.0414 | 36.1273
2 | 0.2363 | 0.00449 | 0.0456 | 52.6281
2.5 | 0.2707 | 0.0038 | 0.051 | 71.2368
3 | 0.3265 | 0.00384 | 0.0518 | 85.026
3.5 | 0.3868 | 0.00401 | 0.0515 | 96.4589
4 | 0.4447 | 0.00417 | 0.0516 | 106.6427
4.5 | 0.5048 | 0.00431 | 0.0513 | 117.123
5 | 0.566 | 0.00451 | 0.0506 | 125.4989
5.5 | 0.6275 | 0.00472 | 0.0499 | 132.9449
6 | 0.6897 | 0.00491 | 0.049 | 140.4684
6.5 | 0.7508 | 0.00515 | 0.0484 | 145.7864
7 | 0.8102 | 0.00543 | 0.0481 | 149.2081
7.5 | 0.8669 | 0.00574 | 0.0484 | 151.0279
8 | 0.9207 | 0.00624 | 0.0492 | 147.5481
8.5 | 0.9779 | 0.00694 | 0.0489 | 140.9078
9 | 1.039 | 0.0077 | 0.0478 | 134.9351
9.5 | 1.0984 | 0.00855 | 0.0469 | 128.4678
10 | 1.1561 | 0.0095 | 0.0463 | 121.6947
10.5 | 1.2121 | 0.01047 | 0.046 | 115.7689
11 | 1.2622 | 0.01185 | 0.0464 | 106.5148
11.5 | 1.3088 | 0.01307 | 0.0475 | 100.1377
12 | 1.3429 | 0.01409 | 0.0513 | 95.3087
12.5 | 1.3959 | 0.01527 | 0.0507 | 91.4145
13 | 1.4401 | 0.01673 | 0.0509 | 86.0789
13.5 | 1.4698 | 0.0191 | 0.0508 | 76.9529
14 | 1.4913 | 0.02336 | 0.048 | 63.8399
14.5 | 1.4993 | 0.02931 | 0.0445 | 51.1532
15 | 1.4895 | 0.03703 | 0.041 | 40.2241
15.5 | 1.4748 | 0.04497 | 0.0379 | 32.7952
16 | 1.4357 | 0.05513 | 0.0347 | 26.0421
16.5 | 1.4104 | 0.06376 | 0.0326 | 22.1205
17 | 1.3921 | 0.07192 | 0.0303 | 19.3562
17.5 | 1.3608 | 0.08201 | 0.027 | 16.5931
18 | 1.3315 | 0.09217 | 0.0234 | 14.4461
18.5 | 1.3178 | 0.10044 | 0.0205 | 13.1203
19 | 1.294 | 0.11032 | 0.0167 | 11.7295
19.5 | 1.2766 | 0.11945 | 0.0131 | 10.6873

## 103. Re 8M Mach 0.50 (1)
BIGFOIL.COM POLAR EXPORT
e635
EPPLER 635 |  |  |  | Cl Max: | 1.138 | at alpha= | 10 | deg
JavaFoil+Calcfoil stall+Eppler ext transition |  |  |  | L/D Max: | 170.721 | at alpha= | 6 | deg
Re: | 8000000 |  |  | Cd Min: | 0.00413 | at alpha= | 3 | deg
Mach: | 0.5 |  |  | Cl=0 at alpha= | 0.18116 | deg
|  |  |  | @ Cl=0.1, Cd= | 0.0043773
|  |  |  | @ Cl=0.4, Cd= | 0.0041494
|  |  |  | @ Cl=0.6, Cd= | 0.004563
alpha (deg) | Cl | Cd | Cm | Cl/Cd
-20 | -1.091 | 0.15127 | 0.037 | -7.21
-19.5 | -1.065 | 0.14584 | 0.037 | -7.3
-19 | -1.039 | 0.14328 | 0.037 | -7.249
-18.5 | -1.014 | 0.14376 | 0.037 | -7.054
-18 | -0.989 | 0.13465 | 0.038 | -7.345
-17.5 | -0.962 | 0.12837 | 0.037 | -7.495
-17 | -0.935 | 0.12439 | 0.037 | -7.517
-16.5 | -0.907 | 0.11918 | 0.036 | -7.611
-16 | -0.879 | 0.11624 | 0.035 | -7.559
-15.5 | -0.851 | 0.11193 | 0.034 | -7.603
-15 | -0.825 | 0.10689 | 0.034 | -7.713
-14.5 | -0.798 | 0.10504 | 0.034 | -7.596
-14 | -0.771 | 0.10111 | 0.034 | -7.627
-13.5 | -0.745 | 0.10051 | 0.034 | -7.414
-13 | -0.719 | 0.09405 | 0.034 | -7.64
-12.5 | -0.691 | 0.08985 | 0.033 | -7.693
-12 | -0.663 | 0.08601 | 0.032 | -7.712
-11.5 | -0.635 | 0.08244 | 0.031 | -7.705
-11 | -0.608 | 0.07583 | 0.03 | -8.024
-10.5 | -0.582 | 0.07301 | 0.03 | -7.968
-10 | -0.555 | 0.07128 | 0.03 | -7.785
-9.5 | -0.528 | 0.06877 | 0.03 | -7.678
-9 | -0.501 | 0.06553 | 0.03 | -7.641
-8.5 | -0.474 | 0.05972 | 0.03 | -7.937
-8 | -0.448 | 0.05328 | 0.031 | -8.4
-7.5 | -0.421 | 0.04845 | 0.032 | -8.698
-7 | -0.396 | 0.04391 | 0.034 | -9.014
-6.5 | -0.372 | 0.03825 | 0.037 | -9.737
-6 | -0.419 | 0.00691 | 0.058 | -60.606
-5.5 | -0.385 | 0.00668 | 0.058 | -57.617
-5 | -0.351 | 0.00653 | 0.057 | -53.795
-4.5 | -0.407 | 0.03485 | 0.027 | -11.687
-4 | -0.403 | 0.03193 | 0.031 | -12.628
-3.5 | -0.46 | 0.00612 | 0.056 | -75.19
-3 | -0.411 | 0.00602 | 0.056 | -68.18
-2.5 | -0.354 | 0.00591 | 0.055 | -59.799
-2 | -0.292 | 0.0058 | 0.055 | -50.297
-1.5 | -0.227 | 0.0057 | 0.054 | -39.88
-1 | -0.161 | 0.00566 | 0.054 | -28.427
-0.5 | -0.093 | 0.00563 | 0.053 | -16.584
0 | -0.025 | 0.00564 | 0.053 | -4.426
0.5 | 0.044 | 0.00415 | 0.052 | 10.558
1 | 0.113 | 0.00443 | 0.052 | 25.436
1.5 | 0.181 | 0.00441 | 0.051 | 41.081
2 | 0.25 | 0.00455 | 0.051 | 54.849
2.5 | 0.318 | 0.00464 | 0.05 | 68.546
3 | 0.387 | 0.00413 | 0.05 | 93.654
3.5 | 0.454 | 0.00423 | 0.049 | 107.32
4 | 0.522 | 0.00434 | 0.048 | 120.278
4.5 | 0.589 | 0.00454 | 0.048 | 129.859
5 | 0.656 | 0.00468 | 0.047 | 140.12
5.5 | 0.723 | 0.00489 | 0.046 | 147.801
6 | 0.789 | 0.00462 | 0.045 | 170.721
6.5 | 0.854 | 0.00676 | 0.045 | 126.36
7 | 0.916 | 0.00742 | 0.044 | 123.526
7.5 | 0.973 | 0.00849 | 0.043 | 114.686
8 | 1.016 | 0.0104 | 0.041 | 97.675
8.5 | 1.057 | 0.01277 | 0.04 | 82.794
9 | 1.094 | 0.01574 | 0.039 | 69.511
9.5 | 1.124 | 0.0193 | 0.037 | 58.228
10 | 1.138 | 0.02364 | 0.036 | 48.149
10.5 | 1.134 | 0.02899 | 0.035 | 39.114
11 | 1.06 | 0.03562 | 0.033 | 29.754
11.5 | 0.674 | 0.0504 | 0.031 | 13.364
12 | 0.7 | 0.05448 | 0.03 | 12.846
12.5 | 0.726 | 0.05863 | 0.029 | 12.376
13 | 0.751 | 0.06471 | 0.028 | 11.61
13.5 | 0.779 | 0.06653 | 0.028 | 11.702
14 | 0.804 | 0.07338 | 0.027 | 10.961
14.5 | 0.823 | 0.08642 | 0.025 | 9.528
15 | 0.858 | 0.08023 | 0.025 | 10.691

## 104. Re 8M Mach 0.50 (2)
BIGFOIL.COM POLAR EXPORT
e635
EPPLER 635 |  |  |  | Cl Max: | 1.3856 | at alpha= | 11 | deg
XFOIL ncrit=9 |  |  |  | L/D Max: | 158.188 | at alpha= | 7 | deg
Re: | 8000000 |  |  | Cd Min: | 0.27434 | at alpha= | -20 | deg
Mach: | 0.5 |  |  | Cl=0 at alpha= | -0.44301 | deg
|  |  |  | @ Cl=0.1, Cd= | 0.0064523
|  |  |  | @ Cl=0.4, Cd= | 0.0041248
|  |  |  | @ Cl=0.6, Cd= | 0.0046745
alpha (deg) | Cl | Cd | Cm | Cl/Cd
-20 | -0.8316 | 0.27434 | 0.0996 | -3.0313
-19.5 | -0.8099 | 0.26605 | 0.0948 | -3.0442
-19 | -0.7867 | 0.25771 | 0.0903 | -3.0527
-18.5 | -0.7646 | 0.24974 | 0.0856 | -3.0616
-18 | -0.7424 | 0.24176 | 0.0811 | -3.0708
-17.5 | -0.7205 | 0.23351 | 0.0765 | -3.0855
-15.5 | -0.6395 | 0.20109 | 0.0593 | -3.1802
-15 | -0.6197 | 0.1924 | 0.0548 | -3.2209
-14.5 | -0.6004 | 0.18375 | 0.0504 | -3.2675
-14 | -0.579 | 0.17656 | 0.0463 | -3.2793
-13.5 | -0.5615 | 0.16765 | 0.0418 | -3.3492
-13 | -0.5405 | 0.16039 | 0.0378 | -3.3699
-12.5 | -0.5224 | 0.15213 | 0.0336 | -3.4339
-12 | -0.5063 | 0.14358 | 0.0293 | -3.5263
-11.5 | -0.4918 | 0.13482 | 0.0249 | -3.6478
-11 | -0.4786 | 0.12612 | 0.0205 | -3.7948
-10.5 | -0.4673 | 0.1173 | 0.0161 | -3.9838
-10 | -0.4637 | 0.10714 | 0.0111 | -4.328
-9.5 | -0.457 | 0.09843 | 0.0066 | -4.6429
-9 | -0.4561 | 0.08911 | 0.0017 | -5.1184
-8.5 | -0.4589 | 0.07988 | -0.0034 | -5.7449
-8 | -0.4662 | 0.07061 | -0.0094 | -6.6025
-7.5 | -0.4906 | 0.06127 | -0.0164 | -8.0072
-7 | -0.5171 | 0.05508 | -0.0128 | -9.3882
-6.5 | -0.5294 | 0.04794 | -0.0094 | -11.043
-6 | -0.5259 | 0.04115 | -0.005 | -12.7801
-5.5 | -0.5227 | 0.0331 | 0.0015 | -15.7915
-5 | -0.5144 | 0.02472 | 0.0099 | -20.8091
-4.5 | -0.5037 | 0.01549 | 0.0199 | -32.5178
-4 | -0.462 | 0.00957 | 0.0262 | -48.2759
-3.5 | -0.4035 | 0.00797 | 0.0304 | -50.6274
-3 | -0.337 | 0.00756 | 0.0329 | -44.5767
-2.5 | -0.2704 | 0.00729 | 0.0349 | -37.0919
-2 | -0.2052 | 0.007 | 0.0367 | -29.3143
-1.5 | -0.139 | 0.00683 | 0.0381 | -20.3514
-1 | -0.0732 | 0.0067 | 0.0392 | -10.9254
-0.5 | -0.0075 | 0.00656 | 0.0402 | -1.1433
0 | 0.0583 | 0.00649 | 0.041 | 8.9831
0.5 | 0.1246 | 0.00643 | 0.0416 | 19.3779
1 | 0.1882 | 0.00627 | 0.0427 | 30.0159
1.5 | 0.246 | 0.00577 | 0.0447 | 42.6343
2 | 0.2712 | 0.00429 | 0.0533 | 63.2168
2.5 | 0.3162 | 0.00395 | 0.0585 | 80.0506
3 | 0.3829 | 0.00408 | 0.0592 | 93.848
3.5 | 0.4554 | 0.00427 | 0.0585 | 106.6511
4 | 0.525 | 0.00444 | 0.0585 | 118.2432
4.5 | 0.5926 | 0.00465 | 0.0591 | 127.4409
5 | 0.6622 | 0.00488 | 0.0593 | 135.6967
5.5 | 0.7359 | 0.0051 | 0.059 | 144.2941
6 | 0.8106 | 0.00538 | 0.0586 | 150.6691
6.5 | 0.8857 | 0.0057 | 0.0584 | 155.386
7 | 0.9602 | 0.00607 | 0.0586 | 158.1878
7.5 | 1.0309 | 0.00654 | 0.0597 | 157.63
8 | 1.0909 | 0.00736 | 0.0628 | 148.2201
8.5 | 1.1589 | 0.0084 | 0.0641 | 137.9643
9 | 1.2314 | 0.00962 | 0.0646 | 128.0042
9.5 | 1.2985 | 0.0112 | 0.0657 | 115.9375
10 | 1.3504 | 0.01366 | 0.0675 | 98.858
10.5 | 1.3569 | 0.01705 | 0.0729 | 79.5836
11 | 1.3856 | 0.02388 | 0.0658 | 58.0235
11.5 | 1.379 | 0.03209 | 0.0616 | 42.9729
12 | 1.3498 | 0.04108 | 0.0585 | 32.8578
12.5 | 1.3136 | 0.05028 | 0.0557 | 26.1257
13 | 1.2785 | 0.0597 | 0.0525 | 21.4154
13.5 | 1.2517 | 0.069 | 0.0489 | 18.1406
14 | 1.227 | 0.07852 | 0.045 | 15.6266
14.5 | 1.2047 | 0.08821 | 0.0409 | 13.6572
15 | 1.1783 | 0.09889 | 0.0357 | 11.9153
15.5 | 1.1564 | 0.10938 | 0.0306 | 10.5723
16 | 1.1312 | 0.12067 | 0.0248 | 9.3743

## 105. Re 10M Mach 0.00 (1)
BIGFOIL.COM POLAR EXPORT
e635
EPPLER 635 |  |  |  | Cl Max: | 1.224 | at alpha= | 13 | deg
JavaFoil+Calcfoil stall+Eppler ext transition |  |  |  | L/D Max: | 178.888 | at alpha= | 8.5 | deg
Re: | 10000000 |  |  | Cd Min: | 0.00438 | at alpha= | 2 | deg
Mach: | 0 |  |  | Cl=0 at alpha= | 0.18333 | deg
|  |  |  | @ Cl=0.1, Cd= | 0.0046263
|  |  |  | @ Cl=0.4, Cd= | 0.0045268
|  |  |  | @ Cl=0.6, Cd= | 0.0048864
alpha (deg) | Cl | Cd | Cm | Cl/Cd
-13 | -0.56 | 0.08777 | 0.026 | -6.385
-12.5 | -0.577 | 0.08286 | 0.026 | -6.967
-12 | -0.593 | 0.079 | 0.025 | -7.505
-11.5 | -0.607 | 0.07397 | 0.026 | -8.212
-11 | -0.619 | 0.06864 | 0.026 | -9.023
-10.5 | -0.628 | 0.06578 | 0.026 | -9.545
-10 | -0.635 | 0.06082 | 0.027 | -10.441
-9.5 | -0.639 | 0.05626 | 0.028 | -11.358
-9 | -0.638 | 0.05248 | 0.029 | -12.159
-8.5 | -0.634 | 0.04841 | 0.03 | -13.102
-8 | -0.766 | 0.00676 | 0.051 | -113.294
-7.5 | -0.748 | 0.00667 | 0.051 | -112.158
-7 | -0.724 | 0.00651 | 0.051 | -111.25
-6.5 | -0.695 | 0.00634 | 0.051 | -109.688
-6 | -0.661 | 0.00625 | 0.05 | -105.735
-5.5 | -0.622 | 0.0061 | 0.05 | -101.978
-5 | -0.578 | 0.00598 | 0.05 | -96.613
-4.5 | -0.529 | 0.00723 | 0.049 | -73.116
-4 | -0.477 | 0.00704 | 0.049 | -67.761
-3.5 | -0.424 | 0.0069 | 0.049 | -61.455
-3 | -0.37 | 0.00678 | 0.048 | -54.479
-2.5 | -0.314 | 0.00659 | 0.048 | -47.574
-2 | -0.257 | 0.0065 | 0.048 | -39.505
-1.5 | -0.199 | 0.00641 | 0.047 | -31.019
-1 | -0.14 | 0.00635 | 0.047 | -22.087
-0.5 | -0.081 | 0.00629 | 0.046 | -12.894
0 | -0.022 | 0.00624 | 0.046 | -3.473
0.5 | 0.038 | 0.00483 | 0.045 | 7.868
1 | 0.098 | 0.00463 | 0.045 | 21.077
1.5 | 0.157 | 0.00452 | 0.044 | 34.748
2 | 0.217 | 0.00438 | 0.044 | 49.44
2.5 | 0.276 | 0.00441 | 0.043 | 62.597
3 | 0.336 | 0.00446 | 0.043 | 75.171
3.5 | 0.395 | 0.00452 | 0.042 | 87.403
4 | 0.454 | 0.0046 | 0.042 | 98.707
4.5 | 0.513 | 0.00471 | 0.041 | 108.836
5 | 0.572 | 0.00482 | 0.041 | 118.679
5.5 | 0.631 | 0.00496 | 0.04 | 127.128
6 | 0.689 | 0.00514 | 0.04 | 133.944
6.5 | 0.747 | 0.00527 | 0.039 | 141.691
7 | 0.804 | 0.00482 | 0.038 | 166.76
7.5 | 0.861 | 0.00512 | 0.038 | 168.057
8 | 0.916 | 0.00557 | 0.037 | 164.459
8.5 | 0.97 | 0.00542 | 0.036 | 178.888
9 | 1.022 | 0.00811 | 0.036 | 126.076
9.5 | 1.071 | 0.00886 | 0.035 | 120.869
10 | 1.112 | 0.00979 | 0.034 | 113.553
10.5 | 1.144 | 0.01131 | 0.033 | 101.136
11 | 1.17 | 0.01329 | 0.032 | 88.054
11.5 | 1.192 | 0.01528 | 0.031 | 78.009
12 | 1.207 | 0.01793 | 0.03 | 67.355
12.5 | 1.219 | 0.02038 | 0.029 | 59.811
13 | 1.224 | 0.02323 | 0.028 | 52.696
13.5 | 1.223 | 0.02662 | 0.027 | 45.935
14 | 1.216 | 0.02991 | 0.026 | 40.647
14.5 | 1.203 | 0.03364 | 0.025 | 35.76
15 | 1.185 | 0.03747 | 0.024 | 31.615
15.5 | 1.161 | 0.04158 | 0.023 | 27.921
16 | 1.133 | 0.04608 | 0.022 | 24.588
16.5 | 1.101 | 0.05078 | 0.022 | 21.677
17 | 1.066 | 0.05519 | 0.021 | 19.318
17.5 | 1.028 | 0.06026 | 0.02 | 17.061
18 | 0.987 | 0.06722 | 0.019 | 14.68

## 106. Re 10M Mach 0.00 (2)
BIGFOIL.COM POLAR EXPORT
e635
EPPLER 635 |  |  |  | Cl Max: | 1.5845 | at alpha= | 16.5 | deg
XFOIL ncrit=9 |  |  |  | L/D Max: | 152.737 | at alpha= | 7.5 | deg
Re: | 10000000 |  |  | Cd Min: | 0.08841 | at alpha= | 20 | deg
Mach: | 0 |  |  | Cl=0 at alpha= | -0.24866 | deg
|  |  |  | @ Cl=0.1, Cd= | 0.0059729
|  |  |  | @ Cl=0.4, Cd= | 0.0038155
|  |  |  | @ Cl=0.6, Cd= | 0.0043961
alpha (deg) | Cl | Cd | Cm | Cl/Cd
-20 | -1.6537 | 0.03673 | -0.0445 | -45.0231
-19.5 | -1.6704 | 0.03221 | -0.0403 | -51.8597
-19 | -1.665 | 0.0297 | -0.036 | -56.0606
-18.5 | -1.6678 | 0.02693 | -0.0299 | -61.9309
-18 | -1.6611 | 0.02484 | -0.0239 | -66.872
-17.5 | -1.646 | 0.02332 | -0.0181 | -70.5832
-17 | -1.6254 | 0.02221 | -0.0126 | -73.1833
-16.5 | -1.6103 | 0.0208 | -0.0059 | -77.4183
-16 | -1.5779 | 0.01976 | -0.0021 | -79.8532
-15.5 | -1.5441 | 0.01856 | 0.0015 | -83.195
-15 | -1.5076 | 0.01741 | 0.0048 | -86.5939
-14.5 | -1.465 | 0.01674 | 0.0072 | -87.5149
-14 | -1.4246 | 0.01569 | 0.01 | -90.7967
-13.5 | -1.3789 | 0.01514 | 0.0119 | -91.0766
-13 | -1.3354 | 0.01422 | 0.0143 | -93.91
-12.5 | -1.2895 | 0.0138 | 0.0162 | -93.442
-12 | -1.2433 | 0.01318 | 0.0182 | -94.3323
-11.5 | -1.1952 | 0.01266 | 0.0199 | -94.4076
-11 | -1.1469 | 0.01208 | 0.0215 | -94.9421
-10.5 | -1.0991 | 0.01132 | 0.0233 | -97.0936
-10 | -1.0497 | 0.01072 | 0.0248 | -97.9198
-9.5 | -0.9998 | 0.01014 | 0.0262 | -98.5996
-9 | -0.9493 | 0.00961 | 0.0276 | -98.7825
-8.5 | -0.8978 | 0.0092 | 0.0287 | -97.587
-8 | -0.8455 | 0.00885 | 0.0297 | -95.5367
-7.5 | -0.7926 | 0.00855 | 0.0307 | -92.7018
-7 | -0.7393 | 0.00829 | 0.0315 | -89.1797
-6.5 | -0.6867 | 0.00793 | 0.0325 | -86.5952
-6 | -0.6332 | 0.00768 | 0.0333 | -82.4479
-5.5 | -0.5791 | 0.00747 | 0.034 | -77.5234
-5 | -0.5245 | 0.0073 | 0.0346 | -71.8493
-4.5 | -0.4705 | 0.00707 | 0.0353 | -66.5488
-4 | -0.4157 | 0.00691 | 0.0358 | -60.1592
-3.5 | -0.3606 | 0.00679 | 0.0363 | -53.1075
-3 | -0.3053 | 0.00669 | 0.0366 | -45.6353
-2.5 | -0.2505 | 0.00651 | 0.0371 | -38.4793
-2 | -0.1951 | 0.0064 | 0.0375 | -30.4844
-1.5 | -0.1395 | 0.00632 | 0.0378 | -22.0728
-1 | -0.0836 | 0.00625 | 0.038 | -13.376
-0.5 | -0.0281 | 0.00616 | 0.0383 | -4.5617
0 | 0.0278 | 0.00609 | 0.0385 | 4.5649
0.5 | 0.0836 | 0.00604 | 0.0387 | 13.8411
1 | 0.1374 | 0.00582 | 0.0392 | 23.6082
1.5 | 0.1897 | 0.00552 | 0.04 | 34.3659
2 | 0.2373 | 0.00499 | 0.0417 | 47.5551
2.5 | 0.2733 | 0.00403 | 0.0458 | 67.8164
3 | 0.3117 | 0.00362 | 0.0499 | 86.105
3.5 | 0.3685 | 0.00372 | 0.0498 | 99.0591
4 | 0.4246 | 0.00389 | 0.0498 | 109.1517
4.5 | 0.4802 | 0.00405 | 0.0498 | 118.5679
5 | 0.5385 | 0.00418 | 0.0492 | 128.8278
5.5 | 0.5956 | 0.00438 | 0.0487 | 135.9817
6 | 0.6529 | 0.00459 | 0.0482 | 142.244
6.5 | 0.7102 | 0.0048 | 0.0476 | 147.9583
7 | 0.7663 | 0.00504 | 0.0472 | 152.0437
7.5 | 0.8202 | 0.00537 | 0.0472 | 152.7374
8 | 0.871 | 0.00588 | 0.0477 | 148.1293
8.5 | 0.9221 | 0.00643 | 0.048 | 143.4059
9 | 0.9771 | 0.00709 | 0.0473 | 137.8138
9.5 | 1.0341 | 0.00774 | 0.046 | 133.6047
10 | 1.0894 | 0.00852 | 0.0449 | 127.8638
10.5 | 1.1435 | 0.00927 | 0.0441 | 123.3549
11 | 1.1958 | 0.01009 | 0.0435 | 118.5134
11.5 | 1.2441 | 0.01111 | 0.0434 | 111.9802
12 | 1.2901 | 0.01191 | 0.0439 | 108.3207
12.5 | 1.3195 | 0.01268 | 0.0481 | 104.0615
13 | 1.3713 | 0.01347 | 0.047 | 101.804
13.5 | 1.4204 | 0.01435 | 0.0462 | 98.9826
14 | 1.4674 | 0.01543 | 0.0454 | 95.1005
14.5 | 1.5034 | 0.01668 | 0.046 | 90.1319
15 | 1.5328 | 0.01854 | 0.046 | 82.6753
15.5 | 1.5557 | 0.02167 | 0.0441 | 71.7905
16 | 1.5687 | 0.02644 | 0.0411 | 59.3306
16.5 | 1.5845 | 0.03072 | 0.0388 | 51.5788
17 | 1.5839 | 0.03664 | 0.0364 | 43.2287
17.5 | 1.5649 | 0.04444 | 0.0339 | 35.2138
18 | 1.539 | 0.05301 | 0.0314 | 29.0323
18.5 | 1.5245 | 0.06053 | 0.029 | 25.1859
19 | 1.4921 | 0.0706 | 0.0256 | 21.1346
19.5 | 1.4758 | 0.07857 | 0.0231 | 18.7833
20 | 1.4468 | 0.08841 | 0.0197 | 16.3647

## 107. Re 10M Mach 0.10 (1)
BIGFOIL.COM POLAR EXPORT
e635
EPPLER 635 |  |  |  | Cl Max: | 1.22 | at alpha= | 13 | deg
JavaFoil+Calcfoil stall+Eppler ext transition |  |  |  | L/D Max: | 167.353 | at alpha= | 7.5 | deg
Re: | 10000000 |  |  | Cd Min: | 0.00437 | at alpha= | 2 | deg
Mach: | 0.1 |  |  | Cl=0 at alpha= | 0.18333 | deg
|  |  |  | @ Cl=0.1, Cd= | 0.0046067
|  |  |  | @ Cl=0.4, Cd= | 0.0045541
|  |  |  | @ Cl=0.6, Cd= | 0.0049251
alpha (deg) | Cl | Cd | Cm | Cl/Cd
-13 | -0.524 | 0.08832 | 0.026 | -5.934
-12.5 | -0.544 | 0.08296 | 0.026 | -6.562
-12 | -0.563 | 0.0789 | 0.026 | -7.142
-11.5 | -0.581 | 0.0754 | 0.025 | -7.701
-11 | -0.596 | 0.07101 | 0.026 | -8.394
-10.5 | -0.608 | 0.0671 | 0.025 | -9.066
-10 | -0.618 | 0.0617 | 0.026 | -10.021
-9.5 | -0.625 | 0.05742 | 0.027 | -10.878
-9 | -0.628 | 0.05272 | 0.029 | -11.909
-8.5 | -0.626 | 0.04898 | 0.03 | -12.782
-8 | -0.759 | 0.00683 | 0.052 | -111.141
-7.5 | -0.744 | 0.00665 | 0.051 | -111.795
-7 | -0.722 | 0.0065 | 0.051 | -110.995
-6.5 | -0.694 | 0.00639 | 0.051 | -108.684
-6 | -0.661 | 0.00624 | 0.051 | -105.862
-5.5 | -0.623 | 0.00609 | 0.05 | -102.285
-5 | -0.579 | 0.006 | 0.05 | -96.557
-4.5 | -0.53 | 0.00723 | 0.05 | -73.382
-4 | -0.479 | 0.00704 | 0.049 | -68.016
-3.5 | -0.426 | 0.00692 | 0.049 | -61.594
-3 | -0.371 | 0.00681 | 0.049 | -54.505
-2.5 | -0.315 | 0.00661 | 0.048 | -47.665
-2 | -0.258 | 0.00651 | 0.048 | -39.59
-1.5 | -0.2 | 0.00643 | 0.047 | -31.081
-1 | -0.141 | 0.00633 | 0.047 | -22.244
-0.5 | -0.081 | 0.00627 | 0.046 | -12.988
0 | -0.022 | 0.00622 | 0.046 | -3.5
0.5 | 0.038 | 0.00481 | 0.046 | 7.934
1 | 0.098 | 0.00461 | 0.045 | 21.272
1.5 | 0.158 | 0.00451 | 0.045 | 35.071
2 | 0.218 | 0.00437 | 0.044 | 49.876
2.5 | 0.278 | 0.00443 | 0.044 | 62.583
3 | 0.337 | 0.00445 | 0.043 | 75.694
3.5 | 0.397 | 0.00455 | 0.043 | 87.28
4 | 0.456 | 0.00463 | 0.042 | 98.502
4.5 | 0.515 | 0.0047 | 0.041 | 109.623
5 | 0.575 | 0.00487 | 0.041 | 117.984
5.5 | 0.634 | 0.005 | 0.04 | 126.826
6 | 0.692 | 0.00513 | 0.04 | 135.061
6.5 | 0.751 | 0.0046 | 0.039 | 163.173
7 | 0.808 | 0.00487 | 0.038 | 165.966
7.5 | 0.865 | 0.00517 | 0.038 | 167.353
8 | 0.92 | 0.00556 | 0.037 | 165.632
8.5 | 0.975 | 0.00755 | 0.036 | 129.073
9 | 1.027 | 0.00823 | 0.036 | 124.759
9.5 | 1.075 | 0.00898 | 0.035 | 119.622
10 | 1.114 | 0.01001 | 0.034 | 111.218
10.5 | 1.145 | 0.01164 | 0.033 | 98.405
11 | 1.172 | 0.01365 | 0.032 | 85.822
11.5 | 1.192 | 0.01581 | 0.031 | 75.402
12 | 1.207 | 0.01856 | 0.03 | 65.021
12.5 | 1.217 | 0.02098 | 0.029 | 58.014
13 | 1.22 | 0.02394 | 0.028 | 50.963
13.5 | 1.216 | 0.02747 | 0.027 | 44.257
14 | 1.206 | 0.03087 | 0.026 | 39.066
14.5 | 1.189 | 0.03478 | 0.025 | 34.189
15 | 1.167 | 0.03876 | 0.024 | 30.109
15.5 | 1.139 | 0.04309 | 0.023 | 26.432
16 | 1.106 | 0.04774 | 0.023 | 23.168
16.5 | 1.069 | 0.05276 | 0.022 | 20.258
17 | 1.029 | 0.05748 | 0.021 | 17.898
17.5 | 0.985 | 0.06397 | 0.02 | 15.393
18 | 0.94 | 0.07011 | 0.019 | 13.402

## 108. Re 10M Mach 0.10 (2)
BIGFOIL.COM POLAR EXPORT
e635
EPPLER 635 |  |  |  | Cl Max: | 1.5721 | at alpha= | 16.5 | deg
XFOIL ncrit=9 |  |  |  | L/D Max: | 153.284 | at alpha= | 7.5 | deg
Re: | 10000000 |  |  | Cd Min: | 0.09457 | at alpha= | 20 | deg
Mach: | 0.1 |  |  | Cl=0 at alpha= | -0.25445 | deg
|  |  |  | @ Cl=0.1, Cd= | 0.0059879
|  |  |  | @ Cl=0.4, Cd= | 0.0038121
|  |  |  | @ Cl=0.6, Cd= | 0.0043908
alpha (deg) | Cl | Cd | Cm | Cl/Cd
-19.5 | -1.4849 | 0.05248 | -0.0438 | -28.2946
-19 | -1.4518 | 0.05069 | -0.0437 | -28.6408
-18.5 | -1.5862 | 0.03418 | -0.0432 | -46.4073
-18 | -1.5952 | 0.03062 | -0.0378 | -52.0967
-17.5 | -1.6012 | 0.02757 | -0.031 | -58.0776
-17 | -1.5963 | 0.02537 | -0.0242 | -62.9208
-16.5 | -1.5886 | 0.02339 | -0.0169 | -67.9179
-16 | -1.5734 | 0.02196 | -0.0098 | -71.6485
-15.5 | -1.5457 | 0.02038 | -0.005 | -75.844
-15 | -1.513 | 0.01891 | -0.0008 | -80.0106
-14.5 | -1.4722 | 0.01802 | 0.0023 | -81.6981
-14 | -1.4335 | 0.01674 | 0.0057 | -85.6332
-13.5 | -1.3877 | 0.0161 | 0.0081 | -86.1925
-13 | -1.3449 | 0.015 | 0.0109 | -89.66
-12.5 | -1.2993 | 0.01447 | 0.0133 | -89.7927
-12 | -1.2529 | 0.01375 | 0.0156 | -91.12
-11.5 | -1.2044 | 0.01316 | 0.0175 | -91.5198
-11 | -1.1556 | 0.01251 | 0.0194 | -92.3741
-10.5 | -1.1064 | 0.01183 | 0.0213 | -93.5249
-10 | -1.0572 | 0.01107 | 0.0231 | -95.5014
-9.5 | -1.007 | 0.01041 | 0.0248 | -96.7339
-9 | -0.9558 | 0.00984 | 0.0263 | -97.1341
-8.5 | -0.904 | 0.00937 | 0.0277 | -96.4781
-8 | -0.8514 | 0.00896 | 0.0289 | -95.0223
-7.5 | -0.798 | 0.00862 | 0.03 | -92.5754
-6.5 | -0.6908 | 0.00801 | 0.032 | -86.2422
-6 | -0.6369 | 0.00773 | 0.0329 | -82.3933
-5.5 | -0.5825 | 0.00751 | 0.0337 | -77.5632
-5 | -0.5275 | 0.00732 | 0.0343 | -72.0628
-4.5 | -0.473 | 0.0071 | 0.0351 | -66.6197
-4 | -0.4178 | 0.00692 | 0.0357 | -60.3757
-3.5 | -0.3623 | 0.0068 | 0.0362 | -53.2794
-3 | -0.3066 | 0.0067 | 0.0366 | -45.7612
-2.5 | -0.2514 | 0.00652 | 0.0372 | -38.5583
-2 | -0.1957 | 0.00641 | 0.0376 | -30.5304
-1.5 | -0.1398 | 0.00632 | 0.0379 | -22.1203
-1 | -0.0835 | 0.00625 | 0.0381 | -13.36
-0.5 | -0.0276 | 0.00616 | 0.0384 | -4.4805
0 | 0.0286 | 0.00609 | 0.0386 | 4.6962
0.5 | 0.0847 | 0.00605 | 0.0388 | 14
1 | 0.1389 | 0.00583 | 0.0394 | 23.825
1.5 | 0.1915 | 0.00553 | 0.0402 | 34.6293
2 | 0.2391 | 0.00498 | 0.0419 | 48.012
2.5 | 0.2747 | 0.00401 | 0.0462 | 68.5037
3 | 0.3139 | 0.00363 | 0.0502 | 86.4738
3.5 | 0.3711 | 0.00372 | 0.0501 | 99.7581
4 | 0.4276 | 0.0039 | 0.0501 | 109.641
4.5 | 0.4835 | 0.00406 | 0.0501 | 119.0887
5 | 0.5422 | 0.0042 | 0.0495 | 129.0952
5.5 | 0.5998 | 0.00439 | 0.049 | 136.6287
6 | 0.6575 | 0.00461 | 0.0485 | 142.6247
6.5 | 0.7152 | 0.00482 | 0.048 | 148.3817
7 | 0.7718 | 0.00506 | 0.0476 | 152.5296
7.5 | 0.8262 | 0.00539 | 0.0476 | 153.2839
8 | 0.8774 | 0.00591 | 0.0482 | 148.4602
8.5 | 0.9288 | 0.00648 | 0.0485 | 143.3333
9 | 0.9843 | 0.00715 | 0.0478 | 137.6643
9.5 | 1.0418 | 0.00781 | 0.0466 | 133.3931
10 | 1.0976 | 0.0086 | 0.0456 | 127.6279
10.5 | 1.1521 | 0.00937 | 0.0448 | 122.9562
11 | 1.2046 | 0.01023 | 0.0443 | 117.7517
11.5 | 1.2523 | 0.01134 | 0.0444 | 110.4321
12 | 1.2984 | 0.01211 | 0.0452 | 107.2172
13 | 1.3811 | 0.01375 | 0.0481 | 100.4436
13.5 | 1.4297 | 0.01471 | 0.0475 | 97.1924
14 | 1.4745 | 0.01588 | 0.0471 | 92.8526
14.5 | 1.5071 | 0.01737 | 0.0478 | 86.7645
15 | 1.5332 | 0.01995 | 0.0467 | 76.8521
15.5 | 1.5528 | 0.02388 | 0.0442 | 65.0251
16 | 1.5619 | 0.02931 | 0.0409 | 53.289
16.5 | 1.5721 | 0.03418 | 0.0387 | 45.9947
17 | 1.5643 | 0.04086 | 0.0364 | 38.2844
17.5 | 1.5393 | 0.04932 | 0.0338 | 31.2105
18 | 1.5109 | 0.05844 | 0.031 | 25.8539
18.5 | 1.4942 | 0.06642 | 0.0284 | 22.4962
19 | 1.465 | 0.0762 | 0.025 | 19.2257
19.5 | 1.4448 | 0.08503 | 0.0218 | 16.9917
20 | 1.4193 | 0.09457 | 0.0185 | 15.0079

## 109. Re 10M Mach 0.25 (1)
BIGFOIL.COM POLAR EXPORT
e635
EPPLER 635 |  |  |  | Cl Max: | 1.197 | at alpha= | 12 | deg
JavaFoil+Calcfoil stall+Eppler ext transition |  |  |  | L/D Max: | 167.034 | at alpha= | 7 | deg
Re: | 10000000 |  |  | Cd Min: | 0.00441 | at alpha= | 2 | deg
Mach: | 0.25 |  |  | Cl=0 at alpha= | 0.18033 | deg
|  |  |  | @ Cl=0.1, Cd= | 0.0046039
|  |  |  | @ Cl=0.4, Cd= | 0.0045884
|  |  |  | @ Cl=0.6, Cd= | 0.0049713
alpha (deg) | Cl | Cd | Cm | Cl/Cd
-12 | -0.285 | 0.07876 | 0.028 | -3.612
-11.5 | -0.341 | 0.07554 | 0.027 | -4.51
-11 | -0.392 | 0.07186 | 0.027 | -5.451
-10.5 | -0.437 | 0.06972 | 0.026 | -6.267
-10 | -0.477 | 0.06564 | 0.026 | -7.265
-9.5 | -0.51 | 0.06213 | 0.025 | -8.211
-9 | -0.536 | 0.05801 | 0.025 | -9.244
-8.5 | -0.555 | 0.05474 | 0.025 | -10.146
-8 | -0.567 | 0.04965 | 0.027 | -11.425
-7.5 | -0.578 | 0.0419 | 0.033 | -13.8
-7 | -0.699 | 0.00658 | 0.052 | -106.271
-6.5 | -0.683 | 0.0065 | 0.052 | -105.174
-6 | -0.659 | 0.00636 | 0.052 | -103.572
-5.5 | -0.626 | 0.00619 | 0.052 | -101.115
-5 | -0.586 | 0.00609 | 0.051 | -96.165
-4.5 | -0.539 | 0.00594 | 0.051 | -90.677
-4 | -0.488 | 0.00719 | 0.051 | -67.919
-3.5 | -0.435 | 0.00702 | 0.05 | -61.958
-3 | -0.38 | 0.00688 | 0.05 | -55.245
-2.5 | -0.323 | 0.00675 | 0.049 | -47.854
-2 | -0.264 | 0.00659 | 0.049 | -40.16
-1.5 | -0.205 | 0.00647 | 0.049 | -31.686
-1 | -0.145 | 0.00638 | 0.048 | -22.671
-0.5 | -0.084 | 0.00629 | 0.048 | -13.296
0 | -0.022 | 0.00623 | 0.047 | -3.586
0.5 | 0.039 | 0.00484 | 0.047 | 8.107
1 | 0.101 | 0.0046 | 0.046 | 21.899
1.5 | 0.162 | 0.00453 | 0.046 | 35.806
2 | 0.224 | 0.00441 | 0.045 | 50.706
2.5 | 0.285 | 0.00444 | 0.045 | 64.233
3 | 0.346 | 0.00451 | 0.044 | 76.818
3.5 | 0.408 | 0.0046 | 0.044 | 88.563
4 | 0.469 | 0.00465 | 0.043 | 100.864
4.5 | 0.529 | 0.00481 | 0.043 | 110.09
5 | 0.59 | 0.00495 | 0.042 | 119.309
5.5 | 0.651 | 0.00508 | 0.041 | 128.126
6 | 0.711 | 0.00457 | 0.041 | 155.68
6.5 | 0.77 | 0.00468 | 0.04 | 164.514
7 | 0.829 | 0.00496 | 0.04 | 167.034
7.5 | 0.887 | 0.00533 | 0.039 | 166.217
8 | 0.943 | 0.00736 | 0.038 | 128.171
8.5 | 0.998 | 0.00801 | 0.037 | 124.548
9 | 1.048 | 0.00875 | 0.037 | 119.767
9.5 | 1.09 | 0.00987 | 0.036 | 110.397
10 | 1.124 | 0.01151 | 0.034 | 97.58
10.5 | 1.154 | 0.01358 | 0.033 | 84.989
11 | 1.177 | 0.01613 | 0.032 | 72.976
11.5 | 1.19 | 0.01922 | 0.031 | 61.897
12 | 1.197 | 0.02197 | 0.03 | 54.494
12.5 | 1.195 | 0.0252 | 0.029 | 47.401
13 | 1.181 | 0.02919 | 0.028 | 40.45
13.5 | 1.158 | 0.03292 | 0.027 | 35.171
14 | 1.123 | 0.03748 | 0.026 | 29.947
14.5 | 1.077 | 0.04228 | 0.025 | 25.46
15 | 1.02 | 0.0475 | 0.024 | 21.472
15.5 | 0.953 | 0.05355 | 0.023 | 17.803
16 | 0.878 | 0.06029 | 0.022 | 14.559
16.5 | 0.795 | 0.06723 | 0.021 | 11.831
17 | 0.709 | 0.07277 | 0.021 | 9.744

## 110. Re 10M Mach 0.25 (2)
BIGFOIL.COM POLAR EXPORT
e635
EPPLER 635 |  |  |  | Cl Max: | 1.51 | at alpha= | 15 | deg
XFOIL ncrit=9 |  |  |  | L/D Max: | 155.833 | at alpha= | 7.5 | deg
Re: | 10000000 |  |  | Cd Min: | 0.18186 | at alpha= | -15.5 | deg
Mach: | 0.25 |  |  | Cl=0 at alpha= | -0.28399 | deg
|  |  |  | @ Cl=0.1, Cd= | 0.0060396
|  |  |  | @ Cl=0.4, Cd= | 0.0038198
|  |  |  | @ Cl=0.6, Cd= | 0.0043876
alpha (deg) | Cl | Cd | Cm | Cl/Cd
-15.5 | -0.6118 | 0.18186 | 0.0458 | -3.3641
-15 | -0.5936 | 0.17595 | 0.0423 | -3.3737
-14.5 | -0.5811 | 0.16744 | 0.0383 | -3.4705
-14 | -0.562 | 0.1618 | 0.035 | -3.4734
-13.5 | -0.5843 | 0.14182 | 0.0267 | -4.12
-13 | -0.5833 | 0.13123 | 0.0214 | -4.4449
-12.5 | -0.6046 | 0.11574 | 0.0134 | -5.2238
-12 | -0.6716 | 0.09258 | -0.0002 | -7.2543
-10.5 | -1.1163 | 0.01875 | 0.0054 | -59.536
-9.5 | -1.0368 | 0.01377 | 0.0144 | -75.2941
-9 | -0.9895 | 0.01195 | 0.018 | -82.8033
-8.5 | -0.9377 | 0.01074 | 0.021 | -87.3091
-8 | -0.8831 | 0.00994 | 0.0234 | -88.8431
-7.5 | -0.8276 | 0.00932 | 0.0254 | -88.7983
-7 | -0.7713 | 0.00883 | 0.0273 | -87.3499
-6.5 | -0.7147 | 0.00841 | 0.0289 | -84.9822
-6 | -0.6575 | 0.00811 | 0.0303 | -81.0727
-5.5 | -0.6011 | 0.00773 | 0.0318 | -77.762
-5 | -0.5439 | 0.00748 | 0.033 | -72.7139
-4.5 | -0.4863 | 0.00729 | 0.034 | -66.7078
-4 | -0.4293 | 0.00703 | 0.035 | -61.0669
-3.5 | -0.3716 | 0.00687 | 0.0358 | -54.0902
-3 | -0.3138 | 0.00675 | 0.0364 | -46.4889
-2.5 | -0.2563 | 0.0066 | 0.0371 | -38.8333
-2 | -0.1987 | 0.00645 | 0.0377 | -30.8062
-1.5 | -0.1409 | 0.00636 | 0.0382 | -22.1541
-1 | -0.0828 | 0.00628 | 0.0386 | -13.1847
-0.5 | -0.0251 | 0.0062 | 0.039 | -4.0484
0 | 0.033 | 0.00612 | 0.0392 | 5.3922
0.5 | 0.0909 | 0.00608 | 0.0395 | 14.9507
1.5 | 0.2012 | 0.00559 | 0.041 | 35.9928
2 | 0.2487 | 0.00494 | 0.0432 | 50.3441
2.5 | 0.2833 | 0.00397 | 0.0481 | 71.3602
3 | 0.3258 | 0.00366 | 0.0519 | 89.0164
3.5 | 0.3853 | 0.00378 | 0.0518 | 101.9312
4 | 0.4444 | 0.00394 | 0.0517 | 112.7919
4.5 | 0.5022 | 0.00413 | 0.0518 | 121.5981
5 | 0.5626 | 0.00427 | 0.0514 | 131.7564
5.5 | 0.623 | 0.00446 | 0.0509 | 139.6861
6 | 0.6831 | 0.00468 | 0.0505 | 145.9615
6.5 | 0.7434 | 0.00493 | 0.05 | 150.7911
7 | 0.8027 | 0.0052 | 0.0498 | 154.3654
7.5 | 0.8602 | 0.00552 | 0.0499 | 155.8333
8 | 0.9132 | 0.00608 | 0.0508 | 150.1974
8.5 | 0.9661 | 0.00674 | 0.0515 | 143.3383
9 | 1.0249 | 0.00742 | 0.051 | 138.1267
9.5 | 1.0852 | 0.00818 | 0.05 | 132.665
10 | 1.1424 | 0.00918 | 0.0494 | 124.4444
10.5 | 1.1988 | 0.01009 | 0.0491 | 118.8107
11 | 1.2489 | 0.01144 | 0.0495 | 109.1696
11.5 | 1.2985 | 0.01241 | 0.0504 | 104.6334
12 | 1.3272 | 0.01328 | 0.0555 | 99.9398
12.5 | 1.3818 | 0.01431 | 0.0549 | 96.5618
13 | 1.4284 | 0.01565 | 0.0551 | 91.2716
13.5 | 1.4641 | 0.01752 | 0.0553 | 83.5674
14 | 1.4911 | 0.02095 | 0.0531 | 71.1742
14.5 | 1.5034 | 0.02662 | 0.0493 | 56.4763
15 | 1.51 | 0.03265 | 0.0462 | 46.2481
15.5 | 1.4953 | 0.04051 | 0.0431 | 36.9119
16 | 1.4603 | 0.05025 | 0.0399 | 29.0607
16.5 | 1.4505 | 0.05734 | 0.0377 | 25.2965
17 | 1.4292 | 0.066 | 0.0348 | 21.6545
17.5 | 1.3993 | 0.07591 | 0.0312 | 18.4337
18 | 1.3717 | 0.08583 | 0.0275 | 15.9816
18.5 | 1.3558 | 0.09453 | 0.0242 | 14.3425
19 | 1.3338 | 0.10417 | 0.0202 | 12.8041
19.5 | 1.3112 | 0.1143 | 0.0158 | 11.4716
20 | 1.2882 | 0.12482 | 0.0108 | 10.3205

## 111. Re 10M Mach 0.50 (1)
BIGFOIL.COM POLAR EXPORT
e635
EPPLER 635 |  |  |  | Cl Max: | 1.141 | at alpha= | 10 | deg
JavaFoil+Calcfoil stall+Eppler ext transition |  |  |  | L/D Max: | 161.056 | at alpha= | 6 | deg
Re: | 10000000 |  |  | Cd Min: | 0.0042 | at alpha= | 3.5 | deg
Mach: | 0.5 |  |  | Cl=0 at alpha= | 0.18116 | deg
|  |  |  | @ Cl=0.1, Cd= | 0.0047452
|  |  |  | @ Cl=0.4, Cd= | 0.0046206
|  |  |  | @ Cl=0.6, Cd= | 0.0044512
alpha (deg) | Cl | Cd | Cm | Cl/Cd
-20 | -1.091 | 0.14696 | 0.037 | -7.423
-19.5 | -1.065 | 0.14155 | 0.037 | -7.523
-19 | -1.039 | 0.13866 | 0.037 | -7.492
-18.5 | -1.015 | 0.14205 | 0.037 | -7.144
-18 | -0.99 | 0.13107 | 0.038 | -7.555
-17.5 | -0.964 | 0.12528 | 0.038 | -7.693
-17 | -0.936 | 0.12074 | 0.037 | -7.751
-16.5 | -0.908 | 0.11664 | 0.037 | -7.789
-16 | -0.881 | 0.11406 | 0.036 | -7.721
-15.5 | -0.852 | 0.11004 | 0.035 | -7.743
-15 | -0.825 | 0.10533 | 0.034 | -7.83
-14.5 | -0.798 | 0.10251 | 0.034 | -7.786
-14 | -0.771 | 0.09923 | 0.034 | -7.775
-13.5 | -0.745 | 0.0992 | 0.034 | -7.513
-13 | -0.719 | 0.09262 | 0.034 | -7.76
-12.5 | -0.692 | 0.08815 | 0.034 | -7.846
-12 | -0.664 | 0.08387 | 0.033 | -7.916
-11.5 | -0.636 | 0.0821 | 0.031 | -7.744
-11 | -0.609 | 0.07466 | 0.031 | -8.156
-10.5 | -0.582 | 0.06924 | 0.031 | -8.408
-10 | -0.555 | 0.06425 | 0.031 | -8.645
-9.5 | -0.529 | 0.06016 | 0.031 | -8.787
-9 | -0.501 | 0.06515 | 0.03 | -7.688
-8.5 | -0.474 | 0.05792 | 0.03 | -8.184
-8 | -0.448 | 0.05232 | 0.031 | -8.564
-7.5 | -0.422 | 0.04766 | 0.033 | -8.854
-7 | -0.399 | 0.04084 | 0.037 | -9.778
-6.5 | -0.452 | 0.00606 | 0.058 | -74.579
-6 | -0.419 | 0.00668 | 0.058 | -62.67
-5.5 | -0.385 | 0.00648 | 0.058 | -59.409
-5 | -0.351 | 0.00633 | 0.057 | -55.542
-4.5 | -0.41 | 0.03353 | 0.031 | -12.216
-4 | -0.497 | 0.00608 | 0.057 | -81.718
-3.5 | -0.46 | 0.00594 | 0.056 | -77.446
-3 | -0.411 | 0.00582 | 0.056 | -70.588
-2.5 | -0.354 | 0.00571 | 0.055 | -61.911
-2 | -0.292 | 0.0056 | 0.055 | -52.112
-1.5 | -0.227 | 0.00558 | 0.054 | -40.716
-1 | -0.161 | 0.00552 | 0.054 | -29.141
-0.5 | -0.093 | 0.00547 | 0.053 | -17.048
0 | -0.025 | 0.00546 | 0.053 | -4.57
0.5 | 0.044 | 0.00494 | 0.052 | 8.878
1 | 0.113 | 0.0047 | 0.052 | 23.937
1.5 | 0.181 | 0.00457 | 0.051 | 39.669
2 | 0.25 | 0.00454 | 0.051 | 54.974
2.5 | 0.318 | 0.00463 | 0.05 | 68.694
3 | 0.387 | 0.00472 | 0.05 | 81.94
3.5 | 0.455 | 0.0042 | 0.049 | 108.306
4 | 0.522 | 0.00429 | 0.048 | 121.579
4.5 | 0.589 | 0.00442 | 0.048 | 133.188
5 | 0.656 | 0.00461 | 0.047 | 142.412
5.5 | 0.723 | 0.00481 | 0.046 | 150.287
6 | 0.789 | 0.0049 | 0.046 | 161.056
6.5 | 0.853 | 0.00682 | 0.045 | 125.122
7 | 0.916 | 0.00758 | 0.044 | 120.791
7.5 | 0.972 | 0.00864 | 0.043 | 112.451
8 | 1.016 | 0.01033 | 0.041 | 98.418
8.5 | 1.059 | 0.0125 | 0.04 | 84.671
9 | 1.096 | 0.01533 | 0.039 | 71.48
9.5 | 1.126 | 0.01885 | 0.037 | 59.705
10 | 1.141 | 0.02295 | 0.036 | 49.693
10.5 | 1.136 | 0.02808 | 0.035 | 40.47
11 | 1.063 | 0.03426 | 0.033 | 31.021
11.5 | 0.675 | 0.04826 | 0.031 | 13.995
12 | 0.702 | 0.05252 | 0.031 | 13.362
12.5 | 0.728 | 0.05599 | 0.03 | 13.006
13 | 0.753 | 0.06237 | 0.029 | 12.077
13.5 | 0.782 | 0.06285 | 0.028 | 12.447
14 | 0.807 | 0.06991 | 0.027 | 11.541
14.5 | 0.826 | 0.08243 | 0.025 | 10.022
15 | 0.862 | 0.07573 | 0.025 | 11.38

## 112. Re 10M Mach 0.50 (2)
BIGFOIL.COM POLAR EXPORT
e635
EPPLER 635 |  |  |  | Cl Max: | 1.3931 | at alpha= | 11.5 | deg
XFOIL ncrit=9 |  |  |  | L/D Max: | 165.2 | at alpha= | 7 | deg
Re: | 10000000 |  |  | Cd Min: | 0.27329 | at alpha= | -20 | deg
Mach: | 0.5 |  |  | Cl=0 at alpha= | -0.42349 | deg
|  |  |  | @ Cl=0.1, Cd= | 0.00623
|  |  |  | @ Cl=0.4, Cd= | 0.0039137
|  |  |  | @ Cl=0.6, Cd= | 0.0044291
alpha (deg) | Cl | Cd | Cm | Cl/Cd
-20 | -0.8315 | 0.27329 | 0.0992 | -3.0426
-19.5 | -0.8096 | 0.26535 | 0.0945 | -3.0511
-19 | -0.7863 | 0.25774 | 0.09 | -3.0507
-18.5 | -0.7639 | 0.24982 | 0.0854 | -3.0578
-18 | -0.7416 | 0.24185 | 0.0808 | -3.0664
-16.5 | -0.6805 | 0.21777 | 0.068 | -3.1249
-16 | -0.6601 | 0.2095 | 0.0636 | -3.1508
-15.5 | -0.6395 | 0.20133 | 0.0592 | -3.1764
-15 | -0.6207 | 0.19194 | 0.0545 | -3.2338
-14 | -0.58 | 0.17588 | 0.0459 | -3.2977
-13.5 | -0.5629 | 0.16685 | 0.0414 | -3.3737
-13 | -0.5415 | 0.15974 | 0.0374 | -3.3899
-12.5 | -0.5226 | 0.15185 | 0.0333 | -3.4416
-12 | -0.5063 | 0.14335 | 0.029 | -3.5319
-11.5 | -0.4921 | 0.13452 | 0.0246 | -3.6582
-11 | -0.4791 | 0.12573 | 0.0202 | -3.8105
-10.5 | -0.4681 | 0.11688 | 0.0157 | -4.005
-10 | -0.467 | 0.10614 | 0.0104 | -4.3998
-9.5 | -0.4617 | 0.09717 | 0.0057 | -4.7515
-9 | -0.4622 | 0.0877 | 0.0006 | -5.2702
-8.5 | -0.459 | 0.07961 | -0.0037 | -5.7656
-8 | -0.4681 | 0.0701 | -0.0101 | -6.6776
-7.5 | -0.4949 | 0.0607 | -0.0168 | -8.1532
-6.5 | -0.5416 | 0.04637 | -0.0089 | -11.68
-6 | -0.5362 | 0.03969 | -0.0043 | -13.5097
-5.5 | -0.5312 | 0.03178 | 0.0024 | -16.7149
-5 | -0.5222 | 0.02349 | 0.011 | -22.2307
-4.5 | -0.5113 | 0.01438 | 0.021 | -35.5563
-4 | -0.4707 | 0.00864 | 0.0276 | -54.4792
-3.5 | -0.4087 | 0.00758 | 0.0314 | -53.9182
-3 | -0.3425 | 0.00718 | 0.0339 | -47.7019
-2.5 | -0.2753 | 0.00695 | 0.0358 | -39.6115
-2 | -0.209 | 0.00672 | 0.0375 | -31.1012
-1.5 | -0.1428 | 0.00656 | 0.0388 | -21.7683
-1 | -0.0764 | 0.00643 | 0.0399 | -11.8818
-0.5 | -0.0101 | 0.00636 | 0.0408 | -1.5881
0 | 0.0559 | 0.00625 | 0.0416 | 8.944
0.5 | 0.1221 | 0.00622 | 0.0422 | 19.6302
1.5 | 0.2489 | 0.00582 | 0.0443 | 42.7663
2 | 0.2912 | 0.00477 | 0.0493 | 61.0482
2.5 | 0.3234 | 0.0039 | 0.0569 | 82.9231
3 | 0.382 | 0.00388 | 0.0593 | 98.4536
3.5 | 0.4515 | 0.00401 | 0.0593 | 112.5935
4 | 0.5216 | 0.00422 | 0.0592 | 123.6019
4.5 | 0.5906 | 0.0044 | 0.0595 | 134.2273
5 | 0.6584 | 0.00461 | 0.0602 | 142.82
5.5 | 0.7301 | 0.00485 | 0.0602 | 150.5361
6 | 0.8027 | 0.0051 | 0.0603 | 157.3922
6.5 | 0.8766 | 0.00539 | 0.0603 | 162.6345
7 | 0.9499 | 0.00575 | 0.0607 | 165.2
7.5 | 1.0197 | 0.00629 | 0.0619 | 162.1145
8 | 1.0805 | 0.00714 | 0.0647 | 151.3305
8.5 | 1.1443 | 0.00803 | 0.0671 | 142.5031
9 | 1.2165 | 0.00923 | 0.0676 | 131.7985
9.5 | 1.2857 | 0.01061 | 0.0686 | 121.1781
10 | 1.3369 | 0.01308 | 0.0707 | 102.2095
10.5 | 1.3454 | 0.01549 | 0.0787 | 86.856
11 | 1.385 | 0.02063 | 0.0736 | 67.1352
11.5 | 1.3931 | 0.02811 | 0.0689 | 49.5589
12 | 1.3709 | 0.03684 | 0.0655 | 37.2123
12.5 | 1.3362 | 0.04612 | 0.0622 | 28.9722
13 | 1.2985 | 0.05572 | 0.0585 | 23.304
13.5 | 1.2697 | 0.06513 | 0.0547 | 19.4949
14 | 1.2418 | 0.07476 | 0.0508 | 16.6105
14.5 | 1.2169 | 0.08446 | 0.0467 | 14.408
15 | 1.1871 | 0.09505 | 0.0419 | 12.4892
15.5 | 1.1651 | 0.10515 | 0.0373 | 11.0804
16 | 1.1354 | 0.11661 | 0.0315 | 9.7367
16.5 | 1.1136 | 0.12762 | 0.0258 | 8.7259

## 113. Re 12M Mach 0.00 (1)
BIGFOIL.COM POLAR EXPORT
e635
EPPLER 635 |  |  |  | Cl Max: | 1.226 | at alpha= | 13 | deg
JavaFoil+Calcfoil stall+Eppler ext transition |  |  |  | L/D Max: | 177.91 | at alpha= | 8.5 | deg
Re: | 12000000 |  |  | Cd Min: | 0.00449 | at alpha= | 3 | deg
Mach: | 0 |  |  | Cl=0 at alpha= | 0.18333 | deg
|  |  |  | @ Cl=0.1, Cd= | 0.0048652
|  |  |  | @ Cl=0.4, Cd= | 0.0045185
|  |  |  | @ Cl=0.6, Cd= | 0.0048622
alpha (deg) | Cl | Cd | Cm | Cl/Cd
-13 | -0.561 | 0.08594 | 0.026 | -6.522
-12.5 | -0.578 | 0.0824 | 0.026 | -7.01
-12 | -0.593 | 0.07821 | 0.026 | -7.583
-11.5 | -0.607 | 0.07409 | 0.026 | -8.198
-11 | -0.62 | 0.06837 | 0.027 | -9.067
-10.5 | -0.628 | 0.06585 | 0.026 | -9.54
-10 | -0.636 | 0.05999 | 0.028 | -10.6
-9.5 | -0.64 | 0.05541 | 0.029 | -11.544
-9 | -0.64 | 0.05121 | 0.03 | -12.495
-8.5 | -0.637 | 0.04695 | 0.031 | -13.562
-8 | -0.766 | 0.00665 | 0.051 | -115.18
-7.5 | -0.748 | 0.0065 | 0.051 | -114.964
-7 | -0.724 | 0.00635 | 0.051 | -113.941
-6.5 | -0.695 | 0.0062 | 0.051 | -112.103
-6 | -0.661 | 0.00608 | 0.05 | -108.706
-5.5 | -0.622 | 0.00596 | 0.05 | -104.243
-5 | -0.578 | 0.00713 | 0.05 | -81.009
-4.5 | -0.529 | 0.00701 | 0.049 | -75.396
-4 | -0.477 | 0.00688 | 0.049 | -69.352
-3.5 | -0.424 | 0.00675 | 0.049 | -62.821
-3 | -0.37 | 0.0066 | 0.048 | -55.997
-2.5 | -0.314 | 0.00643 | 0.048 | -48.792
-2 | -0.257 | 0.00634 | 0.048 | -40.467
-1.5 | -0.199 | 0.00627 | 0.047 | -31.694
-1 | -0.14 | 0.0062 | 0.047 | -22.609
-0.5 | -0.081 | 0.00614 | 0.046 | -13.205
0 | -0.022 | 0.00605 | 0.046 | -3.582
0.5 | 0.038 | 0.00491 | 0.045 | 7.744
1 | 0.098 | 0.00487 | 0.045 | 20.066
1.5 | 0.157 | 0.00473 | 0.044 | 33.211
2 | 0.217 | 0.00466 | 0.044 | 46.46
2.5 | 0.276 | 0.00457 | 0.043 | 60.467
3 | 0.336 | 0.00449 | 0.043 | 74.735
3.5 | 0.395 | 0.00451 | 0.042 | 87.596
4 | 0.454 | 0.00461 | 0.042 | 98.505
4.5 | 0.513 | 0.00472 | 0.041 | 108.712
5 | 0.572 | 0.00481 | 0.041 | 118.871
5.5 | 0.631 | 0.00492 | 0.04 | 128.145
6 | 0.689 | 0.00505 | 0.04 | 136.35
6.5 | 0.747 | 0.00528 | 0.039 | 141.542
7 | 0.804 | 0.00488 | 0.038 | 164.911
7.5 | 0.86 | 0.00523 | 0.038 | 164.5
8 | 0.916 | 0.00555 | 0.037 | 165.065
8.5 | 0.97 | 0.00545 | 0.036 | 177.91
9 | 1.023 | 0.00805 | 0.036 | 127.027
9.5 | 1.071 | 0.00874 | 0.035 | 122.584
10 | 1.113 | 0.0097 | 0.034 | 114.779
10.5 | 1.147 | 0.01096 | 0.033 | 104.613
11 | 1.174 | 0.01273 | 0.032 | 92.172
11.5 | 1.195 | 0.01473 | 0.031 | 81.156
12 | 1.211 | 0.01718 | 0.03 | 70.489
12.5 | 1.222 | 0.0196 | 0.029 | 62.35
13 | 1.226 | 0.02267 | 0.028 | 54.084
13.5 | 1.226 | 0.02551 | 0.027 | 48.046
14 | 1.219 | 0.02864 | 0.026 | 42.573
14.5 | 1.206 | 0.03233 | 0.025 | 37.299
15 | 1.188 | 0.03601 | 0.024 | 32.981
15.5 | 1.164 | 0.04 | 0.023 | 29.097
16 | 1.136 | 0.04423 | 0.023 | 25.68
16.5 | 1.103 | 0.04906 | 0.022 | 22.485
17 | 1.068 | 0.05333 | 0.021 | 20.033
17.5 | 1.031 | 0.05827 | 0.02 | 17.688
18 | 0.989 | 0.0649 | 0.019 | 15.239

## 114. Re 12M Mach 0.00 (2)
BIGFOIL.COM POLAR EXPORT
e635
EPPLER 635 |  |  |  | Cl Max: | 1.5947 | at alpha= | 17 | deg
XFOIL ncrit=9 |  |  |  | L/D Max: | 156.533 | at alpha= | 7.5 | deg
Re: | 12000000 |  |  | Cd Min: | 0.08317 | at alpha= | 20 | deg
Mach: | 0 |  |  | Cl=0 at alpha= | -0.23524 | deg
|  |  |  | @ Cl=0.1, Cd= | 0.0058284
|  |  |  | @ Cl=0.4, Cd= | 0.0036718
|  |  |  | @ Cl=0.6, Cd= | 0.0042288
alpha (deg) | Cl | Cd | Cm | Cl/Cd
-20 | -1.682 | 0.0344 | -0.0436 | -48.8953
-19.5 | -1.7059 | 0.02973 | -0.038 | -57.3798
-18.5 | -1.7041 | 0.02471 | -0.0261 | -68.964
-18 | -1.6909 | 0.02308 | -0.0203 | -73.2626
-17.5 | -1.6742 | 0.02171 | -0.0144 | -77.1165
-17 | -1.6551 | 0.02061 | -0.0083 | -80.3057
-16.5 | -1.6301 | 0.01941 | -0.0032 | -83.9825
-16 | -1.5953 | 0.01841 | 0.0003 | -86.654
-15.5 | -1.5589 | 0.01735 | 0.0036 | -89.8501
-15 | -1.5203 | 0.01634 | 0.0067 | -93.0416
-14.5 | -1.4773 | 0.01564 | 0.0091 | -94.4565
-14 | -1.4352 | 0.01472 | 0.0116 | -97.5
-13.5 | -1.3893 | 0.01414 | 0.0136 | -98.2532
-13 | -1.3444 | 0.01365 | 0.0157 | -98.4908
-12.5 | -1.2985 | 0.01307 | 0.0177 | -99.3497
-12 | -1.2513 | 0.01248 | 0.0195 | -100.2644
-11.5 | -1.2026 | 0.01198 | 0.0211 | -100.384
-11 | -1.1536 | 0.01146 | 0.0226 | -100.6632
-10.5 | -1.1039 | 0.01095 | 0.0241 | -100.8128
-10 | -1.0532 | 0.01052 | 0.0254 | -100.1141
-9.5 | -1.0033 | 0.00992 | 0.0268 | -101.1391
-9 | -0.9526 | 0.00939 | 0.0282 | -101.4483
-8.5 | -0.9014 | 0.00894 | 0.0294 | -100.8277
-8 | -0.8492 | 0.00856 | 0.0305 | -99.2056
-7.5 | -0.7963 | 0.00826 | 0.0314 | -96.4044
-7 | -0.7428 | 0.00801 | 0.0322 | -92.7341
-6.5 | -0.6896 | 0.00772 | 0.0331 | -89.3264
-6 | -0.6361 | 0.00746 | 0.0339 | -85.2681
-5.5 | -0.582 | 0.00724 | 0.0346 | -80.3867
-5 | -0.5274 | 0.00707 | 0.0352 | -74.5969
-4.5 | -0.473 | 0.00687 | 0.0358 | -68.8501
-4 | -0.4184 | 0.00671 | 0.0364 | -62.3547
-3.5 | -0.3631 | 0.00658 | 0.0368 | -55.1824
-3 | -0.3076 | 0.00647 | 0.0371 | -47.5425
-2.5 | -0.2525 | 0.00635 | 0.0376 | -39.7638
-2 | -0.1971 | 0.00622 | 0.0379 | -31.6881
-1.5 | -0.1414 | 0.00614 | 0.0382 | -23.0293
-1 | -0.0854 | 0.00607 | 0.0384 | -14.0692
-0.5 | -0.0296 | 0.006 | 0.0386 | -4.9333
0 | 0.0263 | 0.00593 | 0.0388 | 4.4351
0.5 | 0.0823 | 0.00589 | 0.039 | 13.9728
1 | 0.1369 | 0.0057 | 0.0394 | 24.0175
1.5 | 0.1901 | 0.0055 | 0.04 | 34.5636
2 | 0.241 | 0.00511 | 0.041 | 47.1624
2.5 | 0.2859 | 0.00451 | 0.0432 | 63.3925
3 | 0.3152 | 0.00357 | 0.0491 | 88.2913
3.5 | 0.3679 | 0.00361 | 0.0499 | 101.9114
4 | 0.425 | 0.00372 | 0.0497 | 114.2473
4.5 | 0.4809 | 0.00389 | 0.0496 | 123.6247
5 | 0.5366 | 0.00407 | 0.0496 | 131.8428
5.5 | 0.5944 | 0.00421 | 0.049 | 141.1876
6 | 0.6509 | 0.0044 | 0.0486 | 147.9318
6.5 | 0.7073 | 0.00463 | 0.0482 | 152.7646
7 | 0.7631 | 0.00488 | 0.0479 | 156.373
7.5 | 0.8171 | 0.00522 | 0.0479 | 156.5326
8 | 0.8672 | 0.00579 | 0.0485 | 149.7755
8.5 | 0.9164 | 0.00633 | 0.0493 | 144.7709
9 | 0.9693 | 0.00689 | 0.0491 | 140.6821
9.5 | 1.0235 | 0.00747 | 0.0485 | 137.0147
10 | 1.0775 | 0.00829 | 0.0477 | 129.9759
10.5 | 1.1323 | 0.00894 | 0.0468 | 126.6555
11 | 1.1844 | 0.00975 | 0.0463 | 121.4769
11.5 | 1.2329 | 0.01073 | 0.0462 | 114.9021
12 | 1.2807 | 0.01143 | 0.0465 | 112.0472
12.5 | 1.3152 | 0.01212 | 0.0496 | 108.5149
13 | 1.3624 | 0.01292 | 0.0495 | 105.4489
13.5 | 1.4126 | 0.01377 | 0.0486 | 102.5853
14 | 1.4601 | 0.01476 | 0.0479 | 98.9228
14.5 | 1.4997 | 0.01593 | 0.0481 | 94.1431
16 | 1.5758 | 0.02371 | 0.0453 | 66.4614
16.5 | 1.5923 | 0.02759 | 0.0435 | 57.7129
17 | 1.5947 | 0.03288 | 0.0416 | 48.5006
17.5 | 1.581 | 0.03981 | 0.0397 | 39.7136
18 | 1.5593 | 0.0476 | 0.0377 | 32.7584
18.5 | 1.5415 | 0.05529 | 0.0352 | 27.8803
19 | 1.5162 | 0.0643 | 0.0321 | 23.5801
19.5 | 1.4949 | 0.07314 | 0.0287 | 20.4389
20 | 1.4674 | 0.08317 | 0.0246 | 17.6434

## 115. Re 12M Mach 0.10 (1)
BIGFOIL.COM POLAR EXPORT
e635
EPPLER 635 |  |  |  | Cl Max: | 1.222 | at alpha= | 13 | deg
JavaFoil+Calcfoil stall+Eppler ext transition |  |  |  | L/D Max: | 165.894 | at alpha= | 7.5 | deg
Re: | 12000000 |  |  | Cd Min: | 0.00448 | at alpha= | 3 | deg
Mach: | 0.1 |  |  | Cl=0 at alpha= | 0.18333 | deg
|  |  |  | @ Cl=0.1, Cd= | 0.004846
|  |  |  | @ Cl=0.4, Cd= | 0.0045351
|  |  |  | @ Cl=0.6, Cd= | 0.0048408
alpha (deg) | Cl | Cd | Cm | Cl/Cd
-13 | -0.524 | 0.08653 | 0.027 | -6.058
-12.5 | -0.545 | 0.08279 | 0.026 | -6.579
-12 | -0.564 | 0.07819 | 0.026 | -7.208
-11.5 | -0.581 | 0.07461 | 0.026 | -7.786
-11 | -0.596 | 0.07023 | 0.026 | -8.491
-10.5 | -0.609 | 0.06641 | 0.026 | -9.164
-10 | -0.618 | 0.0611 | 0.027 | -10.122
-9.5 | -0.626 | 0.05668 | 0.028 | -11.035
-9 | -0.629 | 0.0519 | 0.03 | -12.119
-8.5 | -0.625 | 0.0496 | 0.029 | -12.6
-8 | -0.76 | 0.00669 | 0.052 | -113.52
-7.5 | -0.744 | 0.00653 | 0.051 | -113.808
-7 | -0.722 | 0.00635 | 0.051 | -113.664
-6.5 | -0.694 | 0.00622 | 0.051 | -111.594
-6 | -0.661 | 0.0061 | 0.051 | -108.402
-5.5 | -0.623 | 0.00596 | 0.05 | -104.571
-5 | -0.579 | 0.00716 | 0.05 | -80.895
-4.5 | -0.53 | 0.00701 | 0.05 | -75.679
-4 | -0.479 | 0.00688 | 0.049 | -69.637
-3.5 | -0.426 | 0.00675 | 0.049 | -63.077
-3 | -0.371 | 0.00665 | 0.049 | -55.815
-2.5 | -0.315 | 0.00645 | 0.048 | -48.895
-2 | -0.258 | 0.00636 | 0.048 | -40.571
-1.5 | -0.2 | 0.00628 | 0.047 | -31.792
-1 | -0.141 | 0.00621 | 0.047 | -22.696
-0.5 | -0.081 | 0.00614 | 0.046 | -13.259
0 | -0.022 | 0.00609 | 0.046 | -3.574
0.5 | 0.038 | 0.00494 | 0.046 | 7.731
1 | 0.098 | 0.00485 | 0.045 | 20.233
1.5 | 0.158 | 0.00473 | 0.045 | 33.429
2 | 0.218 | 0.00465 | 0.044 | 46.881
2.5 | 0.278 | 0.00454 | 0.044 | 61.066
3 | 0.337 | 0.00448 | 0.043 | 75.282
3.5 | 0.397 | 0.00453 | 0.043 | 87.66
4 | 0.456 | 0.00463 | 0.042 | 98.536
4.5 | 0.515 | 0.0047 | 0.041 | 109.727
5 | 0.575 | 0.00479 | 0.041 | 119.906
5.5 | 0.634 | 0.00491 | 0.04 | 129.096
6 | 0.692 | 0.00509 | 0.04 | 136.146
6.5 | 0.751 | 0.00464 | 0.039 | 161.808
7 | 0.808 | 0.00492 | 0.038 | 164.12
7.5 | 0.865 | 0.00521 | 0.038 | 165.894
8 | 0.92 | 0.0056 | 0.037 | 164.464
8.5 | 0.975 | 0.00757 | 0.036 | 128.785
9 | 1.027 | 0.00814 | 0.036 | 126.214
9.5 | 1.075 | 0.00884 | 0.035 | 121.707
10 | 1.115 | 0.00989 | 0.034 | 112.795
10.5 | 1.148 | 0.01127 | 0.033 | 101.944
11 | 1.175 | 0.01308 | 0.032 | 89.866
11.5 | 1.194 | 0.01556 | 0.031 | 76.743
12 | 1.21 | 0.01768 | 0.03 | 68.45
12.5 | 1.22 | 0.02004 | 0.029 | 60.906
13 | 1.222 | 0.02342 | 0.028 | 52.163
13.5 | 1.219 | 0.02635 | 0.027 | 46.264
14 | 1.209 | 0.0296 | 0.026 | 40.844
14.5 | 1.192 | 0.03343 | 0.025 | 35.664
15 | 1.17 | 0.03726 | 0.024 | 31.397
15.5 | 1.142 | 0.04148 | 0.023 | 27.526
16 | 1.109 | 0.04598 | 0.023 | 24.11
16.5 | 1.071 | 0.05082 | 0.022 | 21.08
17 | 1.031 | 0.05557 | 0.021 | 18.557
17.5 | 0.987 | 0.06177 | 0.02 | 15.976
18 | 0.942 | 0.068 | 0.019 | 13.848

## 116. Re 12M Mach 0.10 (2)
BIGFOIL.COM POLAR EXPORT
e635
EPPLER 635 |  |  |  | Cl Max: | 1.583 | at alpha= | 16.5 | deg
XFOIL ncrit=9 |  |  |  | L/D Max: | 157.061 | at alpha= | 7.5 | deg
Re: | 12000000 |  |  | Cd Min: | 0.08935 | at alpha= | 20 | deg
Mach: | 0.1 |  |  | Cl=0 at alpha= | -0.24021 | deg
|  |  |  | @ Cl=0.1, Cd= | 0.0058356
|  |  |  | @ Cl=0.4, Cd= | 0.0036769
|  |  |  | @ Cl=0.6, Cd= | 0.0042253
alpha (deg) | Cl | Cd | Cm | Cl/Cd
-18.5 | -1.6281 | 0.03123 | -0.0409 | -52.1326
-18 | -1.6186 | 0.02905 | -0.036 | -55.7177
-17.5 | -1.6298 | 0.02583 | -0.0282 | -63.0972
-17 | -1.631 | 0.02335 | -0.0201 | -69.8501
-16.5 | -1.6167 | 0.02189 | -0.0131 | -73.8556
-16 | -1.5959 | 0.02036 | -0.0069 | -78.3841
-15.5 | -1.5637 | 0.01899 | -0.0027 | -82.3433
-15 | -1.5278 | 0.0177 | 0.0012 | -86.3164
-14.5 | -1.4867 | 0.01675 | 0.0043 | -88.7582
-14 | -1.4456 | 0.01565 | 0.0074 | -92.3706
-13.5 | -1.3997 | 0.01496 | 0.0098 | -93.5628
-13 | -1.3553 | 0.01434 | 0.0125 | -94.5119
-12.5 | -1.3092 | 0.01365 | 0.0148 | -95.9121
-12 | -1.2616 | 0.01298 | 0.017 | -97.1957
-11.5 | -1.2125 | 0.01241 | 0.0189 | -97.7035
-11 | -1.1629 | 0.01182 | 0.0207 | -98.3841
-10.5 | -1.1127 | 0.01125 | 0.0224 | -98.9067
-10 | -1.0611 | 0.01081 | 0.0238 | -98.1591
-9.5 | -1.0105 | 0.01019 | 0.0254 | -99.1658
-9 | -0.9593 | 0.00962 | 0.0269 | -99.7193
-8.5 | -0.9074 | 0.00914 | 0.0283 | -99.2779
-8 | -0.8551 | 0.00868 | 0.0296 | -98.5138
-7.5 | -0.8017 | 0.00834 | 0.0307 | -96.1271
-7 | -0.7478 | 0.00807 | 0.0316 | -92.6642
-6.5 | -0.6937 | 0.0078 | 0.0326 | -88.9359
-6 | -0.6398 | 0.00752 | 0.0335 | -85.0798
-5.5 | -0.5854 | 0.00727 | 0.0343 | -80.5227
-4.5 | -0.4754 | 0.0069 | 0.0356 | -68.8986
-4 | -0.4205 | 0.00672 | 0.0362 | -62.5744
-3.5 | -0.3649 | 0.00659 | 0.0367 | -55.3718
-3 | -0.309 | 0.00648 | 0.0371 | -47.6852
-2.5 | -0.2534 | 0.00636 | 0.0376 | -39.8428
-2 | -0.1977 | 0.00623 | 0.038 | -31.7335
-1.5 | -0.1416 | 0.00614 | 0.0383 | -23.0619
-1 | -0.0854 | 0.00607 | 0.0385 | -14.0692
-0.5 | -0.0292 | 0.006 | 0.0387 | -4.8667
0 | 0.027 | 0.00594 | 0.039 | 4.5455
0.5 | 0.0834 | 0.00589 | 0.0391 | 14.1596
1 | 0.1383 | 0.00571 | 0.0395 | 24.2207
1.5 | 0.1919 | 0.00551 | 0.0401 | 34.8276
2 | 0.2429 | 0.00511 | 0.0412 | 47.5342
2.5 | 0.2877 | 0.0045 | 0.0435 | 63.9333
3 | 0.3173 | 0.00357 | 0.0494 | 88.8796
3.5 | 0.3704 | 0.00361 | 0.0502 | 102.6039
4 | 0.4279 | 0.00374 | 0.05 | 114.4118
4.5 | 0.4842 | 0.0039 | 0.0499 | 124.1538
5 | 0.5402 | 0.00408 | 0.0499 | 132.402
5.5 | 0.5985 | 0.00422 | 0.0493 | 141.8246
6 | 0.6555 | 0.00442 | 0.049 | 148.3032
6.5 | 0.7123 | 0.00464 | 0.0486 | 153.5129
7 | 0.7686 | 0.0049 | 0.0483 | 156.8571
7.5 | 0.823 | 0.00524 | 0.0483 | 157.0611
8 | 0.8734 | 0.00582 | 0.049 | 150.0687
8.5 | 0.923 | 0.00637 | 0.0498 | 144.898
9 | 0.9763 | 0.00695 | 0.0497 | 140.4748
10 | 1.0855 | 0.00838 | 0.0484 | 129.5346
10.5 | 1.1407 | 0.00906 | 0.0475 | 125.9051
11 | 1.1927 | 0.00993 | 0.0471 | 120.1108
11.5 | 1.2416 | 0.01091 | 0.0472 | 113.8038
12 | 1.2892 | 0.01162 | 0.0476 | 110.9466
12.5 | 1.3207 | 0.01232 | 0.0516 | 107.1997
13 | 1.3723 | 0.01318 | 0.0507 | 104.1199
13.5 | 1.4222 | 0.01409 | 0.0499 | 100.9368
14 | 1.4687 | 0.01518 | 0.0494 | 96.7523
14.5 | 1.5043 | 0.01653 | 0.05 | 91.0042
15 | 1.5352 | 0.01843 | 0.0496 | 83.299
16 | 1.5713 | 0.02614 | 0.0455 | 60.1109
16.5 | 1.583 | 0.03061 | 0.0437 | 51.7151
17 | 1.5781 | 0.03668 | 0.0419 | 43.0234
17.5 | 1.5579 | 0.04429 | 0.0399 | 35.175
18 | 1.5317 | 0.05273 | 0.0375 | 29.048
18.5 | 1.5116 | 0.06101 | 0.0347 | 24.7763
19 | 1.4859 | 0.07032 | 0.0313 | 21.1305
19.5 | 1.4617 | 0.07977 | 0.0276 | 18.3239
20 | 1.4384 | 0.08935 | 0.0236 | 16.0985

## 117. Re 12M Mach 0.25 (1)
BIGFOIL.COM POLAR EXPORT
e635
EPPLER 635 |  |  |  | Cl Max: | 1.2 | at alpha= | 12 | deg
JavaFoil+Calcfoil stall+Eppler ext transition |  |  |  | L/D Max: | 163.65 | at alpha= | 7 | deg
Re: | 12000000 |  |  | Cd Min: | 0.00453 | at alpha= | 3 | deg
Mach: | 0.25 |  |  | Cl=0 at alpha= | 0.18033 | deg
|  |  |  | @ Cl=0.1, Cd= | 0.0048816
|  |  |  | @ Cl=0.4, Cd= | 0.0045561
|  |  |  | @ Cl=0.6, Cd= | 0.0049297
alpha (deg) | Cl | Cd | Cm | Cl/Cd
-12 | -0.285 | 0.0777 | 0.029 | -3.665
-11.5 | -0.341 | 0.07483 | 0.028 | -4.557
-11 | -0.392 | 0.07097 | 0.027 | -5.521
-10.5 | -0.437 | 0.06927 | 0.026 | -6.31
-10 | -0.477 | 0.06431 | 0.026 | -7.417
-9.5 | -0.51 | 0.06131 | 0.026 | -8.324
-9 | -0.537 | 0.05772 | 0.025 | -9.296
-8.5 | -0.556 | 0.05398 | 0.026 | -10.293
-8 | -0.568 | 0.0492 | 0.027 | -11.537
-7.5 | -0.586 | 0.03777 | 0.036 | -15.525
-7 | -0.699 | 0.00648 | 0.052 | -107.961
-6.5 | -0.683 | 0.00634 | 0.052 | -107.678
-6 | -0.659 | 0.00618 | 0.052 | -106.514
-5.5 | -0.626 | 0.00603 | 0.052 | -103.951
-5 | -0.586 | 0.00594 | 0.051 | -98.673
-4.5 | -0.539 | 0.0071 | 0.051 | -75.831
-4 | -0.488 | 0.00702 | 0.051 | -69.529
-3.5 | -0.435 | 0.00686 | 0.05 | -63.436
-3 | -0.38 | 0.00669 | 0.05 | -56.792
-2.5 | -0.323 | 0.00656 | 0.049 | -49.203
-2 | -0.264 | 0.00641 | 0.049 | -41.292
-1.5 | -0.205 | 0.00632 | 0.049 | -32.416
-1 | -0.145 | 0.00626 | 0.048 | -23.104
-0.5 | -0.084 | 0.00616 | 0.048 | -13.577
0 | -0.022 | 0.0061 | 0.047 | -3.665
0.5 | 0.039 | 0.00498 | 0.047 | 7.885
1 | 0.101 | 0.00488 | 0.046 | 20.664
1.5 | 0.162 | 0.00475 | 0.046 | 34.144
2 | 0.224 | 0.00467 | 0.045 | 47.947
2.5 | 0.285 | 0.00456 | 0.045 | 62.561
3 | 0.346 | 0.00453 | 0.044 | 76.514
3.5 | 0.408 | 0.00456 | 0.044 | 89.326
4 | 0.469 | 0.00467 | 0.043 | 100.284
4.5 | 0.529 | 0.00481 | 0.043 | 110.105
5 | 0.59 | 0.00491 | 0.042 | 120.232
5.5 | 0.651 | 0.00503 | 0.041 | 129.295
6 | 0.711 | 0.00453 | 0.041 | 156.929
6.5 | 0.77 | 0.00477 | 0.04 | 161.246
7 | 0.829 | 0.00506 | 0.04 | 163.65
7.5 | 0.887 | 0.00545 | 0.039 | 162.8
8 | 0.943 | 0.00735 | 0.038 | 128.221
8.5 | 0.998 | 0.00799 | 0.037 | 124.917
9 | 1.049 | 0.00869 | 0.037 | 120.659
9.5 | 1.093 | 0.00964 | 0.036 | 113.322
10 | 1.125 | 0.01128 | 0.034 | 99.77
10.5 | 1.157 | 0.01317 | 0.033 | 87.877
11 | 1.18 | 0.01543 | 0.032 | 76.486
11.5 | 1.193 | 0.01836 | 0.031 | 65.005
12 | 1.2 | 0.02111 | 0.03 | 56.849
12.5 | 1.196 | 0.02467 | 0.029 | 48.489
13 | 1.184 | 0.02803 | 0.028 | 42.224
13.5 | 1.161 | 0.03167 | 0.027 | 36.638
14 | 1.125 | 0.0361 | 0.026 | 31.166
14.5 | 1.079 | 0.04064 | 0.025 | 26.558
15 | 1.022 | 0.04593 | 0.024 | 22.255
15.5 | 0.956 | 0.05156 | 0.024 | 18.531
16 | 0.88 | 0.05846 | 0.023 | 15.047
16.5 | 0.797 | 0.06518 | 0.022 | 12.229
17 | 0.71 | 0.07064 | 0.021 | 10.055

## 118. Re 12M Mach 0.25 (2)
BIGFOIL.COM POLAR EXPORT
e635
EPPLER 635 |  |  |  | Cl Max: | 1.5257 | at alpha= | 15 | deg
XFOIL ncrit=9 |  |  |  | L/D Max: | 160.2 | at alpha= | 7 | deg
Re: | 12000000 |  |  | Cd Min: | 0.18797 | at alpha= | -16 | deg
Mach: | 0.25 |  |  | Cl=0 at alpha= | -0.27029 | deg
|  |  |  | @ Cl=0.1, Cd= | 0.0058827
|  |  |  | @ Cl=0.4, Cd= | 0.0036893
|  |  |  | @ Cl=0.6, Cd= | 0.0042575
alpha (deg) | Cl | Cd | Cm | Cl/Cd
-16 | -0.6302 | 0.18797 | 0.0493 | -3.3527
-15.5 | -0.6132 | 0.18141 | 0.0456 | -3.3802
-14.5 | -0.6153 | 0.15506 | 0.0336 | -3.9681
-14 | -0.6144 | 0.14393 | 0.0279 | -4.2687
-13.5 | -0.5908 | 0.13983 | 0.0256 | -4.2251
-13 | -0.6193 | 0.12178 | 0.0163 | -5.0854
-12.5 | -0.8288 | 0.06943 | -0.0224 | -11.9372
-12 | -0.8785 | 0.0579 | -0.0278 | -15.1727
-11.5 | -0.9399 | 0.04926 | -0.0217 | -19.0804
-11 | -1.1641 | 0.0201 | 0.0018 | -57.9154
-10.5 | -1.1418 | 0.01591 | 0.0084 | -71.7662
-10 | -1.0953 | 0.01423 | 0.0123 | -76.9712
-9.5 | -1.0474 | 0.01258 | 0.0159 | -83.2591
-9 | -0.995 | 0.01145 | 0.0189 | -86.8996
-8.5 | -0.9415 | 0.01048 | 0.0216 | -89.8378
-8 | -0.8871 | 0.00964 | 0.024 | -92.0228
-7.5 | -0.8315 | 0.00901 | 0.0261 | -92.2863
-7 | -0.7754 | 0.00852 | 0.028 | -91.0094
-6.5 | -0.7185 | 0.00813 | 0.0296 | -88.3764
-6 | -0.6612 | 0.00783 | 0.031 | -84.4444
-5.5 | -0.6042 | 0.00751 | 0.0324 | -80.4527
-5 | -0.5471 | 0.00724 | 0.0336 | -75.5663
-4.5 | -0.4894 | 0.00704 | 0.0346 | -69.517
-4 | -0.432 | 0.00683 | 0.0355 | -63.2504
-3.5 | -0.3744 | 0.00667 | 0.0364 | -56.1319
-3 | -0.3164 | 0.00653 | 0.037 | -48.4533
-2.5 | -0.2583 | 0.00643 | 0.0375 | -40.1711
-2 | -0.2009 | 0.00628 | 0.0382 | -31.9904
-1.5 | -0.1429 | 0.00617 | 0.0386 | -23.1605
-1 | -0.0848 | 0.00611 | 0.039 | -13.8789
-0.5 | -0.0266 | 0.00602 | 0.0393 | -4.4186
0 | 0.0313 | 0.00597 | 0.0396 | 5.2429
0.5 | 0.0897 | 0.00591 | 0.0398 | 15.1777
1 | 0.1463 | 0.00576 | 0.0403 | 25.3993
1.5 | 0.2019 | 0.00555 | 0.0409 | 36.3784
2 | 0.2535 | 0.00512 | 0.0423 | 49.5117
2.5 | 0.2972 | 0.0044 | 0.0452 | 67.5455
3 | 0.3288 | 0.00359 | 0.0512 | 91.5877
3.5 | 0.3844 | 0.00365 | 0.0519 | 105.3151
4 | 0.444 | 0.0038 | 0.0517 | 116.8421
4.5 | 0.5028 | 0.00395 | 0.0517 | 127.2911
5 | 0.5608 | 0.00414 | 0.0517 | 135.4589
6 | 0.6809 | 0.0045 | 0.051 | 151.3111
6.5 | 0.7403 | 0.00472 | 0.0507 | 156.8432
7 | 0.7994 | 0.00499 | 0.0505 | 160.2004
7.5 | 0.8561 | 0.00538 | 0.0508 | 159.1264
8 | 0.9085 | 0.006 | 0.0517 | 151.4167
8.5 | 0.9598 | 0.0066 | 0.0529 | 145.4242
9 | 1.0156 | 0.00725 | 0.053 | 140.0828
9.5 | 1.073 | 0.00797 | 0.0527 | 134.6299
10 | 1.1311 | 0.00885 | 0.0521 | 127.8079
10.5 | 1.1878 | 0.00971 | 0.0518 | 122.3275
11 | 1.2381 | 0.01101 | 0.0522 | 112.4523
11.5 | 1.2891 | 0.0119 | 0.0529 | 108.3277
12 | 1.3282 | 0.01267 | 0.0561 | 104.8303
12.5 | 1.3731 | 0.01365 | 0.0576 | 100.5934
13 | 1.4225 | 0.01491 | 0.0575 | 95.4058
13.5 | 1.4614 | 0.01651 | 0.058 | 88.5161
14 | 1.491 | 0.01945 | 0.0565 | 76.6581
14.5 | 1.514 | 0.02371 | 0.0535 | 63.8549
15 | 1.5257 | 0.02909 | 0.0507 | 52.4476
15.5 | 1.5165 | 0.03614 | 0.0482 | 41.9618
16 | 1.4863 | 0.04501 | 0.0458 | 33.0216
16.5 | 1.4729 | 0.05203 | 0.044 | 28.3087
17 | 1.4473 | 0.06079 | 0.0413 | 23.8082
17.5 | 1.4181 | 0.07034 | 0.0381 | 20.1606
18 | 1.3914 | 0.07998 | 0.0344 | 17.3968
18.5 | 1.3743 | 0.08868 | 0.031 | 15.4973
19 | 1.3496 | 0.09874 | 0.0266 | 13.6682
19.5 | 1.3297 | 0.10847 | 0.0222 | 12.2587
20 | 1.3082 | 0.11871 | 0.0172 | 11.0201

## 119. Re 12M Mach 0.50 (1)
BIGFOIL.COM POLAR EXPORT
e635
EPPLER 635 |  |  |  | Cl Max: | 1.143 | at alpha= | 10 | deg
JavaFoil+Calcfoil stall+Eppler ext transition |  |  |  | L/D Max: | 159.846 | at alpha= | 6 | deg
Re: | 12000000 |  |  | Cd Min: | 0.00435 | at alpha= | 4 | deg
Mach: | 0.5 |  |  | Cl=0 at alpha= | 0.18116 | deg
|  |  |  | @ Cl=0.1, Cd= | 0.005169
|  |  |  | @ Cl=0.4, Cd= | 0.0047291
|  |  |  | @ Cl=0.6, Cd= | 0.0044781
alpha (deg) | Cl | Cd | Cm | Cl/Cd
-20 | -1.091 | 0.16046 | 0.037 | -6.797
-19.5 | -1.065 | 0.15605 | 0.037 | -6.823
-19 | -1.039 | 0.1508 | 0.037 | -6.889
-18.5 | -1.016 | 0.13879 | 0.038 | -7.317
-18 | -0.991 | 0.12886 | 0.038 | -7.693
-17.5 | -0.965 | 0.12329 | 0.038 | -7.826
-17 | -0.937 | 0.11859 | 0.038 | -7.901
-16.5 | -0.909 | 0.11464 | 0.037 | -7.93
-16 | -0.881 | 0.111 | 0.036 | -7.941
-15.5 | -0.853 | 0.10807 | 0.035 | -7.894
-15 | -0.825 | 0.10425 | 0.034 | -7.913
-14.5 | -0.798 | 0.10128 | 0.034 | -7.881
-14 | -0.772 | 0.09788 | 0.034 | -7.883
-13.5 | -0.745 | 0.09903 | 0.034 | -7.526
-13 | -0.719 | 0.09232 | 0.034 | -7.788
-12.5 | -0.692 | 0.08651 | 0.034 | -7.997
-12 | -0.664 | 0.08373 | 0.033 | -7.935
-11.5 | -0.636 | 0.08068 | 0.032 | -7.888
-11 | -0.609 | 0.07311 | 0.032 | -8.336
-10.5 | -0.583 | 0.06804 | 0.032 | -8.565
-10 | -0.556 | 0.06354 | 0.032 | -8.754
-9.5 | -0.529 | 0.05903 | 0.032 | -8.967
-9 | -0.501 | 0.06443 | 0.03 | -7.774
-8.5 | -0.474 | 0.05744 | 0.03 | -8.255
-8 | -0.448 | 0.05225 | 0.032 | -8.579
-7.5 | -0.422 | 0.04722 | 0.033 | -8.944
-7 | -0.401 | 0.03922 | 0.038 | -10.234
-6.5 | -0.452 | 0.00676 | 0.058 | -66.919
-6 | -0.419 | 0.00655 | 0.058 | -63.902
-5.5 | -0.385 | 0.00635 | 0.058 | -60.689
-5 | -0.352 | 0.0062 | 0.057 | -56.692
-4.5 | -0.505 | 0.006 | 0.057 | -84.248
-4 | -0.497 | 0.00597 | 0.057 | -83.282
-3.5 | -0.46 | 0.00582 | 0.056 | -79.076
-3 | -0.411 | 0.00569 | 0.056 | -72.111
-2.5 | -0.354 | 0.00559 | 0.055 | -63.249
-2 | -0.292 | 0.0055 | 0.055 | -53.079
-1.5 | -0.227 | 0.00546 | 0.054 | -41.649
-1 | -0.161 | 0.00541 | 0.054 | -29.779
-0.5 | -0.093 | 0.00633 | 0.053 | -14.752
0 | -0.025 | 0.00626 | 0.053 | -3.99
0.5 | 0.044 | 0.00594 | 0.052 | 7.383
1 | 0.113 | 0.00499 | 0.052 | 22.549
1.5 | 0.181 | 0.00485 | 0.051 | 37.357
2 | 0.25 | 0.00476 | 0.051 | 52.512
2.5 | 0.318 | 0.00464 | 0.05 | 68.584
3 | 0.387 | 0.00471 | 0.05 | 81.987
3.5 | 0.455 | 0.00481 | 0.049 | 94.515
4 | 0.522 | 0.00435 | 0.048 | 120.063
4.5 | 0.589 | 0.00446 | 0.048 | 132.179
5 | 0.656 | 0.00457 | 0.047 | 143.726
5.5 | 0.723 | 0.00472 | 0.046 | 153.143
6 | 0.789 | 0.00494 | 0.046 | 159.846
6.5 | 0.853 | 0.00691 | 0.045 | 123.52
7 | 0.916 | 0.00768 | 0.044 | 119.197
7.5 | 0.971 | 0.00869 | 0.043 | 111.799
8 | 1.017 | 0.01028 | 0.041 | 98.889
8.5 | 1.06 | 0.0123 | 0.04 | 86.178
9 | 1.098 | 0.01493 | 0.039 | 73.52
9.5 | 1.128 | 0.01828 | 0.038 | 61.716
10 | 1.143 | 0.02224 | 0.036 | 51.403
10.5 | 1.139 | 0.02714 | 0.035 | 41.977
11 | 1.065 | 0.03302 | 0.034 | 32.264
11.5 | 0.677 | 0.04687 | 0.032 | 14.441
12 | 0.704 | 0.05063 | 0.031 | 13.897
12.5 | 0.73 | 0.05387 | 0.03 | 13.557
13 | 0.755 | 0.06012 | 0.029 | 12.56
13.5 | 0.784 | 0.06084 | 0.028 | 12.891
14 | 0.809 | 0.06749 | 0.027 | 11.989
14.5 | 0.827 | 0.08091 | 0.025 | 10.222
15 | 0.864 | 0.07301 | 0.026 | 11.839

## 120. Re 12M Mach 0.50 (2)
BIGFOIL.COM POLAR EXPORT
e635
EPPLER 635 |  |  |  | Cl Max: | 1.4031 | at alpha= | 11.5 | deg
XFOIL ncrit=9 |  |  |  | L/D Max: | 169.014 | at alpha= | 7 | deg
Re: | 12000000 |  |  | Cd Min: | 0.27281 | at alpha= | -20 | deg
Mach: | 0.5 |  |  | Cl=0 at alpha= | -0.40649 | deg
|  |  |  | @ Cl=0.1, Cd= | 0.0060522
|  |  |  | @ Cl=0.4, Cd= | 0.0037736
|  |  |  | @ Cl=0.6, Cd= | 0.0042701
alpha (deg) | Cl | Cd | Cm | Cl/Cd
-20 | -0.8312 | 0.27281 | 0.099 | -3.0468
-19.5 | -0.8092 | 0.26495 | 0.0942 | -3.0542
-19 | -0.7863 | 0.25784 | 0.0896 | -3.0496
-18.5 | -0.7634 | 0.24984 | 0.0852 | -3.0556
-17 | -0.7006 | 0.22657 | 0.0726 | -3.0922
-16.5 | -0.6808 | 0.21801 | 0.068 | -3.1228
-16 | -0.6601 | 0.20958 | 0.0635 | -3.1496
-15.5 | -0.6397 | 0.20119 | 0.059 | -3.1796
-15 | -0.6209 | 0.19182 | 0.0544 | -3.2369
-14 | -0.5808 | 0.17537 | 0.0456 | -3.3119
-13.5 | -0.5641 | 0.1662 | 0.041 | -3.3941
-13 | -0.5427 | 0.1591 | 0.0371 | -3.4111
-12.5 | -0.5232 | 0.15143 | 0.033 | -3.4551
-12 | -0.5069 | 0.14293 | 0.0287 | -3.5465
-11.5 | -0.4932 | 0.13396 | 0.0242 | -3.6817
-11 | -0.4809 | 0.12502 | 0.0197 | -3.8466
-10.5 | -0.4699 | 0.11619 | 0.0152 | -4.0442
-10 | -0.4702 | 0.10521 | 0.0097 | -4.4692
-9.5 | -0.4664 | 0.09601 | 0.0049 | -4.8578
-9 | -0.4676 | 0.0865 | -0.0003 | -5.4058
-8.5 | -0.4642 | 0.07852 | -0.0046 | -5.9119
-8 | -0.4755 | 0.06874 | -0.0117 | -6.9174
-7.5 | -0.5041 | 0.05968 | -0.0172 | -8.4467
-7 | -0.5316 | 0.05366 | -0.0125 | -9.9068
-6.5 | -0.542 | 0.04633 | -0.0089 | -11.6987
-6 | -0.5455 | 0.03837 | -0.0036 | -14.2168
-5.5 | -0.5398 | 0.03052 | 0.0034 | -17.6868
-5 | -0.53 | 0.0223 | 0.012 | -23.7668
-4.5 | -0.5192 | 0.01321 | 0.0221 | -39.3036
-4 | -0.4775 | 0.00805 | 0.0287 | -59.3168
-3.5 | -0.4133 | 0.00728 | 0.0322 | -56.772
-3 | -0.3465 | 0.0069 | 0.0347 | -50.2174
-2.5 | -0.2789 | 0.0067 | 0.0365 | -41.6269
-2 | -0.2113 | 0.00656 | 0.0379 | -32.2104
-1.5 | -0.1456 | 0.00636 | 0.0394 | -22.8931
-1 | -0.079 | 0.00624 | 0.0404 | -12.6603
-0.5 | -0.0124 | 0.00617 | 0.0413 | -2.0097
0 | 0.0539 | 0.00608 | 0.042 | 8.8651
0.5 | 0.1202 | 0.00604 | 0.0426 | 19.9007
1 | 0.1856 | 0.00593 | 0.0433 | 31.2985
1.5 | 0.2489 | 0.00576 | 0.0443 | 43.2118
2 | 0.3012 | 0.00504 | 0.0474 | 59.7619
2.5 | 0.338 | 0.0041 | 0.0538 | 82.439
3 | 0.3828 | 0.00374 | 0.0591 | 102.3529
3.5 | 0.4493 | 0.00387 | 0.0598 | 116.0982
4 | 0.52 | 0.00402 | 0.0596 | 129.3532
4.5 | 0.5891 | 0.00424 | 0.0598 | 138.9387
5 | 0.658 | 0.00443 | 0.0603 | 148.5327
5.5 | 0.7273 | 0.00464 | 0.0609 | 156.7457
6 | 0.7994 | 0.0049 | 0.061 | 163.1429
6.5 | 0.8709 | 0.00522 | 0.0615 | 166.8391
7 | 0.9431 | 0.00558 | 0.0621 | 169.0143
7.5 | 1.0122 | 0.00612 | 0.0634 | 165.3922
8 | 1.0741 | 0.00693 | 0.066 | 154.9928
8.5 | 1.1348 | 0.0078 | 0.069 | 145.4872
9 | 1.205 | 0.00887 | 0.0701 | 135.8512
9.5 | 1.2743 | 0.01022 | 0.0711 | 124.6869
10 | 1.3224 | 0.01282 | 0.0735 | 103.1513
11 | 1.3837 | 0.01853 | 0.0789 | 74.6735
11.5 | 1.4031 | 0.02537 | 0.0738 | 55.3055
12 | 1.3896 | 0.03377 | 0.0701 | 41.1489
12.5 | 1.3566 | 0.04305 | 0.0665 | 31.5122
13 | 1.3154 | 0.05276 | 0.063 | 24.9318
13.5 | 1.2819 | 0.06221 | 0.0595 | 20.606
14 | 1.2532 | 0.0716 | 0.0559 | 17.5028
14.5 | 1.2251 | 0.08129 | 0.0521 | 15.0707
15 | 1.1925 | 0.09182 | 0.0474 | 12.9874
15.5 | 1.1689 | 0.10179 | 0.0431 | 11.4834
16 | 1.139 | 0.11299 | 0.0376 | 10.0805
16.5 | 1.1139 | 0.12402 | 0.0321 | 8.9816

## 121. Re 14M Mach 0.00 (1)
BIGFOIL.COM POLAR EXPORT
e635
EPPLER 635 |  |  |  | Cl Max: | 1.229 | at alpha= | 13 | deg
JavaFoil+Calcfoil stall+Eppler ext transition |  |  |  | L/D Max: | 178.398 | at alpha= | 8.5 | deg
Re: | 14000000 |  |  | Cd Min: | 0.0046 | at alpha= | 3.5 | deg
Mach: | 0 |  |  | Cl=0 at alpha= | 0.18333 | deg
|  |  |  | @ Cl=0.1, Cd= | 0.0049193
|  |  |  | @ Cl=0.4, Cd= | 0.0046034
|  |  |  | @ Cl=0.6, Cd= | 0.0048527
alpha (deg) | Cl | Cd | Cm | Cl/Cd
-13 | -0.561 | 0.08632 | 0.027 | -6.496
-12.5 | -0.578 | 0.08146 | 0.026 | -7.092
-12 | -0.593 | 0.07732 | 0.026 | -7.674
-11.5 | -0.607 | 0.07316 | 0.026 | -8.304
-11 | -0.619 | 0.06872 | 0.026 | -9.015
-10.5 | -0.628 | 0.0651 | 0.026 | -9.652
-10 | -0.636 | 0.05945 | 0.028 | -10.704
-9.5 | -0.64 | 0.05497 | 0.029 | -11.647
-9 | -0.641 | 0.05063 | 0.03 | -12.654
-8.5 | -0.639 | 0.0458 | 0.032 | -13.945
-8 | -0.766 | 0.00654 | 0.051 | -117.13
-7.5 | -0.748 | 0.00639 | 0.051 | -117.029
-7 | -0.724 | 0.00621 | 0.051 | -116.605
-6.5 | -0.695 | 0.00605 | 0.051 | -114.815
-6 | -0.661 | 0.00597 | 0.05 | -110.756
-5.5 | -0.622 | 0.00718 | 0.05 | -86.572
-5 | -0.578 | 0.00698 | 0.05 | -82.756
-4.5 | -0.529 | 0.00686 | 0.049 | -77.065
-4 | -0.477 | 0.00674 | 0.049 | -70.854
-3.5 | -0.424 | 0.00659 | 0.049 | -64.408
-3 | -0.37 | 0.00649 | 0.048 | -56.943
-2.5 | -0.314 | 0.00631 | 0.048 | -49.683
-2 | -0.257 | 0.00624 | 0.048 | -41.119
-1.5 | -0.199 | 0.00617 | 0.047 | -32.23
-1 | -0.14 | 0.00609 | 0.047 | -23.03
-0.5 | -0.081 | 0.00603 | 0.046 | -13.454
0 | -0.022 | 0.00593 | 0.046 | -3.651
0.5 | 0.038 | 0.00567 | 0.045 | 6.704
1 | 0.098 | 0.00492 | 0.045 | 19.827
1.5 | 0.157 | 0.0049 | 0.044 | 32.076
2 | 0.217 | 0.00478 | 0.044 | 45.307
2.5 | 0.276 | 0.00472 | 0.043 | 58.496
3 | 0.336 | 0.00464 | 0.043 | 72.242
3.5 | 0.395 | 0.0046 | 0.042 | 85.734
4 | 0.454 | 0.00464 | 0.042 | 97.781
4.5 | 0.513 | 0.00471 | 0.041 | 108.852
5 | 0.572 | 0.00481 | 0.041 | 118.927
5.5 | 0.631 | 0.0049 | 0.04 | 128.8
6 | 0.689 | 0.0051 | 0.04 | 135.207
6.5 | 0.747 | 0.00471 | 0.039 | 158.629
7 | 0.804 | 0.00494 | 0.038 | 162.863
7.5 | 0.86 | 0.00528 | 0.038 | 163.081
8 | 0.916 | 0.00557 | 0.037 | 164.45
8.5 | 0.97 | 0.00544 | 0.036 | 178.398
9 | 1.023 | 0.00801 | 0.036 | 127.666
9.5 | 1.072 | 0.00863 | 0.035 | 124.298
10 | 1.115 | 0.00949 | 0.034 | 117.476
10.5 | 1.149 | 0.01068 | 0.033 | 107.605
11 | 1.177 | 0.01227 | 0.032 | 95.899
11.5 | 1.197 | 0.01446 | 0.031 | 82.739
12 | 1.214 | 0.01653 | 0.03 | 73.422
12.5 | 1.225 | 0.01884 | 0.029 | 65.042
13 | 1.229 | 0.02177 | 0.028 | 56.468
13.5 | 1.229 | 0.02453 | 0.027 | 50.095
14 | 1.222 | 0.02749 | 0.026 | 44.464
14.5 | 1.209 | 0.03119 | 0.025 | 38.751
15 | 1.19 | 0.03478 | 0.024 | 34.222
15.5 | 1.166 | 0.03874 | 0.024 | 30.109
16 | 1.138 | 0.04282 | 0.023 | 26.582
16.5 | 1.105 | 0.0474 | 0.022 | 23.323
17 | 1.071 | 0.05166 | 0.021 | 20.722
17.5 | 1.033 | 0.05643 | 0.02 | 18.299
18 | 0.991 | 0.06326 | 0.019 | 15.66

## 122. Re 14M Mach 0.00 (2)
BIGFOIL.COM POLAR EXPORT
e635
EPPLER 635 |  |  |  | Cl Max: | 1.6021 | at alpha= | 17 | deg
XFOIL ncrit=9 |  |  |  | L/D Max: | 158.914 | at alpha= | 7 | deg
Re: | 14000000 |  |  | Cd Min: | 0.08019 | at alpha= | 20 | deg
Mach: | 0 |  |  | Cl=0 at alpha= | -0.22401 | deg
|  |  |  | @ Cl=0.1, Cd= | 0.0057056
|  |  |  | @ Cl=0.4, Cd= | 0.0035868
|  |  |  | @ Cl=0.6, Cd= | 0.0041433
alpha (deg) | Cl | Cd | Cm | Cl/Cd
-19.5 | -1.6988 | 0.03013 | -0.0387 | -56.3823
-18.5 | -1.727 | 0.02339 | -0.0234 | -73.835
-18 | -1.7095 | 0.02204 | -0.0179 | -77.5635
-17.5 | -1.6934 | 0.02068 | -0.0117 | -81.8859
-17 | -1.675 | 0.01956 | -0.0053 | -85.6339
-16.5 | -1.6434 | 0.01846 | -0.0013 | -89.0249
-16 | -1.6074 | 0.01748 | 0.0021 | -91.9565
-15.5 | -1.5694 | 0.01651 | 0.0052 | -95.0575
-15 | -1.5294 | 0.01559 | 0.008 | -98.1013
-14.5 | -1.4861 | 0.01487 | 0.0104 | -99.9395
-14 | -1.4429 | 0.01404 | 0.0128 | -102.7707
-13.5 | -1.3968 | 0.01372 | 0.0148 | -101.8076
-13 | -1.3519 | 0.01312 | 0.0169 | -103.0412
-12.5 | -1.3051 | 0.01254 | 0.0188 | -104.075
-12 | -1.2572 | 0.01199 | 0.0205 | -104.854
-11.5 | -1.2082 | 0.0115 | 0.0221 | -105.0609
-11 | -1.1587 | 0.01101 | 0.0235 | -105.2407
-10.5 | -1.1086 | 0.01053 | 0.0249 | -105.2802
-10 | -1.0576 | 0.01014 | 0.0262 | -104.2998
-9.5 | -1.0065 | 0.00969 | 0.0274 | -103.87
-9 | -0.9552 | 0.00924 | 0.0286 | -103.3766
-8.5 | -0.904 | 0.00877 | 0.0299 | -103.0787
-8 | -0.8521 | 0.00835 | 0.031 | -102.0479
-7.5 | -0.7992 | 0.00805 | 0.0319 | -99.2795
-7 | -0.7457 | 0.0078 | 0.0328 | -95.6026
-6.5 | -0.6919 | 0.00756 | 0.0335 | -91.5212
-6 | -0.6383 | 0.0073 | 0.0343 | -87.4384
-5.5 | -0.5844 | 0.00706 | 0.0351 | -82.7762
-4.5 | -0.4749 | 0.00673 | 0.0362 | -70.5646
-4 | -0.4203 | 0.00654 | 0.0368 | -64.2661
-3.5 | -0.3651 | 0.00642 | 0.0372 | -56.8692
-3 | -0.3096 | 0.00632 | 0.0375 | -48.9873
-2.5 | -0.2539 | 0.00621 | 0.0379 | -40.8857
-2 | -0.1986 | 0.0061 | 0.0383 | -32.5574
-1.5 | -0.1429 | 0.00599 | 0.0385 | -23.8564
-0.5 | -0.0308 | 0.00586 | 0.0389 | -5.256
0 | 0.025 | 0.00581 | 0.0391 | 4.3029
0.5 | 0.0813 | 0.00575 | 0.0392 | 14.1391
1 | 0.136 | 0.00562 | 0.0396 | 24.1993
1.5 | 0.1904 | 0.00544 | 0.04 | 35
2 | 0.2424 | 0.00514 | 0.0408 | 47.1595
2.5 | 0.2924 | 0.00477 | 0.042 | 61.2998
3 | 0.3224 | 0.00367 | 0.0474 | 87.8474
3.5 | 0.3691 | 0.00352 | 0.0496 | 104.858
4 | 0.4246 | 0.00364 | 0.0497 | 116.6484
4.5 | 0.4814 | 0.00377 | 0.0495 | 127.6923
5 | 0.5372 | 0.00394 | 0.0494 | 136.3452
5.5 | 0.5934 | 0.00412 | 0.0492 | 144.0291
6 | 0.6501 | 0.00432 | 0.0488 | 150.4861
6.5 | 0.7061 | 0.00452 | 0.0485 | 156.2168
7 | 0.7612 | 0.00479 | 0.0483 | 158.9144
7.5 | 0.815 | 0.00515 | 0.0483 | 158.2524
8 | 0.865 | 0.00573 | 0.0489 | 150.9599
8.5 | 0.9148 | 0.00626 | 0.0496 | 146.1342
9 | 0.9648 | 0.00676 | 0.0501 | 142.7219
9.5 | 1.0173 | 0.00734 | 0.0499 | 138.5967
10 | 1.0684 | 0.00805 | 0.0499 | 132.7205
10.5 | 1.1213 | 0.00872 | 0.0494 | 128.5894
11 | 1.1739 | 0.00948 | 0.0488 | 123.8291
11.5 | 1.2235 | 0.01039 | 0.0486 | 117.7575
12 | 1.2726 | 0.01105 | 0.0486 | 115.1674
12.5 | 1.3119 | 0.0117 | 0.0507 | 112.1282
13 | 1.3576 | 0.0125 | 0.0511 | 108.608
13.5 | 1.4078 | 0.0133 | 0.0502 | 105.8496
14 | 1.4553 | 0.01423 | 0.0496 | 102.2699
15 | 1.532 | 0.01653 | 0.0503 | 92.68
15.5 | 1.5592 | 0.0186 | 0.05 | 83.828
16 | 1.5779 | 0.0218 | 0.0488 | 72.3807
16.5 | 1.5958 | 0.02533 | 0.0474 | 63.0004
17 | 1.6021 | 0.03013 | 0.0456 | 53.1729
17.5 | 1.5951 | 0.03636 | 0.0437 | 43.8696
18 | 1.5784 | 0.04373 | 0.0414 | 36.0942
18.5 | 1.5597 | 0.05149 | 0.0388 | 30.2913
19 | 1.5391 | 0.05991 | 0.0357 | 25.6902
19.5 | 1.5098 | 0.06983 | 0.0317 | 21.6211
20 | 1.4803 | 0.08019 | 0.0273 | 18.4599

## 123. Re 14M Mach 0.10 (1)
BIGFOIL.COM POLAR EXPORT
e635
EPPLER 635 |  |  |  | Cl Max: | 1.225 | at alpha= | 13 | deg
JavaFoil+Calcfoil stall+Eppler ext transition |  |  |  | L/D Max: | 164.364 | at alpha= | 7.5 | deg
Re: | 14000000 |  |  | Cd Min: | 0.00458 | at alpha= | 3.5 | deg
Mach: | 0.1 |  |  | Cl=0 at alpha= | 0.18333 | deg
|  |  |  | @ Cl=0.1, Cd= | 0.00492
|  |  |  | @ Cl=0.4, Cd= | 0.0045846
|  |  |  | @ Cl=0.6, Cd= | 0.0048493
alpha (deg) | Cl | Cd | Cm | Cl/Cd
-13 | -0.524 | 0.08611 | 0.027 | -6.089
-12.5 | -0.545 | 0.08192 | 0.027 | -6.65
-12 | -0.564 | 0.07749 | 0.026 | -7.277
-11.5 | -0.581 | 0.07377 | 0.026 | -7.878
-11 | -0.596 | 0.06937 | 0.026 | -8.599
-10.5 | -0.609 | 0.06641 | 0.026 | -9.169
-10 | -0.619 | 0.06088 | 0.027 | -10.168
-9.5 | -0.626 | 0.05614 | 0.028 | -11.152
-9 | -0.63 | 0.05134 | 0.03 | -12.268
-8.5 | -0.627 | 0.04854 | 0.03 | -12.907
-8 | -0.76 | 0.00658 | 0.052 | -115.398
-7.5 | -0.744 | 0.00639 | 0.051 | -116.364
-7 | -0.722 | 0.00624 | 0.051 | -115.776
-6.5 | -0.694 | 0.0061 | 0.051 | -113.752
-6 | -0.661 | 0.00596 | 0.051 | -110.935
-5.5 | -0.623 | 0.00718 | 0.05 | -86.705
-5 | -0.579 | 0.00701 | 0.05 | -82.669
-4.5 | -0.53 | 0.00685 | 0.05 | -77.365
-4 | -0.479 | 0.00675 | 0.049 | -71.031
-3.5 | -0.426 | 0.00664 | 0.049 | -64.136
-3 | -0.371 | 0.00649 | 0.049 | -57.241
-2.5 | -0.315 | 0.0063 | 0.048 | -49.985
-2 | -0.258 | 0.00623 | 0.048 | -41.385
-1.5 | -0.2 | 0.00615 | 0.047 | -32.45
-1 | -0.141 | 0.00607 | 0.047 | -23.21
-0.5 | -0.081 | 0.00601 | 0.046 | -13.562
0 | -0.022 | 0.00597 | 0.046 | -3.645
0.5 | 0.038 | 0.00565 | 0.046 | 6.754
1 | 0.098 | 0.00492 | 0.045 | 19.93
1.5 | 0.158 | 0.00492 | 0.045 | 32.107
2 | 0.218 | 0.0048 | 0.044 | 45.33
2.5 | 0.278 | 0.00474 | 0.044 | 58.547
3 | 0.337 | 0.00467 | 0.043 | 72.234
3.5 | 0.397 | 0.00458 | 0.043 | 86.647
4 | 0.456 | 0.00467 | 0.042 | 97.659
4.5 | 0.515 | 0.00474 | 0.041 | 108.754
5 | 0.575 | 0.00479 | 0.041 | 119.997
5.5 | 0.634 | 0.00493 | 0.04 | 128.644
6 | 0.692 | 0.00509 | 0.04 | 136.141
6.5 | 0.751 | 0.00469 | 0.039 | 160.006
7 | 0.808 | 0.00498 | 0.038 | 162.349
7.5 | 0.865 | 0.00526 | 0.038 | 164.364
8 | 0.92 | 0.00562 | 0.037 | 163.775
8.5 | 0.975 | 0.00754 | 0.036 | 129.233
9 | 1.027 | 0.00812 | 0.036 | 126.474
9.5 | 1.076 | 0.00877 | 0.035 | 122.628
10 | 1.118 | 0.00965 | 0.034 | 115.766
10.5 | 1.151 | 0.01098 | 0.033 | 104.808
11 | 1.178 | 0.01266 | 0.032 | 93.064
11.5 | 1.197 | 0.01489 | 0.031 | 80.423
12 | 1.213 | 0.01702 | 0.03 | 71.276
12.5 | 1.224 | 0.01926 | 0.029 | 63.524
13 | 1.225 | 0.0225 | 0.028 | 54.439
13.5 | 1.222 | 0.02535 | 0.027 | 48.207
14 | 1.212 | 0.02847 | 0.026 | 42.565
14.5 | 1.195 | 0.03228 | 0.025 | 37.016
15 | 1.172 | 0.03598 | 0.024 | 32.588
15.5 | 1.144 | 0.04006 | 0.024 | 28.559
16 | 1.111 | 0.04454 | 0.023 | 24.94
16.5 | 1.073 | 0.04939 | 0.022 | 21.732
17 | 1.033 | 0.05383 | 0.021 | 19.197
17.5 | 0.989 | 0.06012 | 0.02 | 16.446
18 | 0.943 | 0.06597 | 0.019 | 14.301

## 124. Re 14M Mach 0.10 (2)
BIGFOIL.COM POLAR EXPORT
e635
EPPLER 635 |  |  |  | Cl Max: | 1.5886 | at alpha= | 16.5 | deg
XFOIL ncrit=9 |  |  |  | L/D Max: | 159.376 | at alpha= | 7 | deg
Re: | 14000000 |  |  | Cd Min: | 0.0866 | at alpha= | 20 | deg
Mach: | 0.1 |  |  | Cl=0 at alpha= | -0.22954 | deg
|  |  |  | @ Cl=0.1, Cd= | 0.0057116
|  |  |  | @ Cl=0.4, Cd= | 0.0035862
|  |  |  | @ Cl=0.6, Cd= | 0.0041391
alpha (deg) | Cl | Cd | Cm | Cl/Cd
-17.5 | -1.6314 | 0.02575 | -0.028 | -63.3553
-17 | -1.6514 | 0.02225 | -0.0175 | -74.2202
-16.5 | -1.6321 | 0.02114 | -0.0108 | -77.2044
-16 | -1.6098 | 0.01936 | -0.0051 | -83.1508
-15.5 | -1.5753 | 0.01809 | -0.0011 | -87.0813
-15 | -1.5376 | 0.01691 | 0.0026 | -90.9284
-14.5 | -1.4968 | 0.01589 | 0.0057 | -94.1976
-14 | -1.4542 | 0.0149 | 0.0087 | -97.5973
-13.5 | -1.4083 | 0.01446 | 0.0111 | -97.3928
-13 | -1.3635 | 0.01374 | 0.0137 | -99.2358
-12.5 | -1.3164 | 0.01307 | 0.016 | -100.7192
-12 | -1.2681 | 0.01243 | 0.018 | -102.0193
-11.5 | -1.2184 | 0.01188 | 0.0198 | -102.5589
-11 | -1.1684 | 0.01133 | 0.0216 | -103.1244
-10.5 | -1.1177 | 0.0108 | 0.0232 | -103.4907
-10 | -1.0659 | 0.01038 | 0.0246 | -102.6879
-9.5 | -1.0143 | 0.00989 | 0.0261 | -102.5581
-9 | -0.9621 | 0.00944 | 0.0274 | -101.9174
-8.5 | -0.91 | 0.00898 | 0.0288 | -101.3363
-8 | -0.8579 | 0.00849 | 0.0301 | -101.0483
-7.5 | -0.8047 | 0.00813 | 0.0313 | -98.9791
-7 | -0.7507 | 0.00785 | 0.0322 | -95.6306
-6.5 | -0.6964 | 0.0076 | 0.0331 | -91.6316
-6 | -0.6421 | 0.00735 | 0.0339 | -87.3605
-5.5 | -0.5878 | 0.0071 | 0.0348 | -82.7887
-4.5 | -0.4775 | 0.00675 | 0.036 | -70.7407
-4 | -0.4225 | 0.00656 | 0.0367 | -64.4055
-3.5 | -0.3669 | 0.00643 | 0.0371 | -57.0607
-3 | -0.311 | 0.00633 | 0.0375 | -49.1311
-2.5 | -0.2548 | 0.00623 | 0.0379 | -40.8989
-2 | -0.1993 | 0.0061 | 0.0383 | -32.6721
-1.5 | -0.1432 | 0.006 | 0.0386 | -23.8667
-0.5 | -0.0304 | 0.00587 | 0.039 | -5.1789
0 | 0.0258 | 0.00581 | 0.0392 | 4.4406
0.5 | 0.0824 | 0.00575 | 0.0393 | 14.3304
1 | 0.1374 | 0.00563 | 0.0397 | 24.405
1.5 | 0.1921 | 0.00545 | 0.0401 | 35.2477
2 | 0.2444 | 0.00515 | 0.041 | 47.4563
2.5 | 0.2944 | 0.00476 | 0.0422 | 61.8487
3 | 0.3242 | 0.00367 | 0.0478 | 88.3379
3.5 | 0.3716 | 0.00352 | 0.0499 | 105.5682
4 | 0.4274 | 0.00365 | 0.05 | 117.0959
4.5 | 0.4847 | 0.00378 | 0.0498 | 128.2275
5 | 0.5409 | 0.00395 | 0.0497 | 136.9367
5.5 | 0.5974 | 0.00413 | 0.0495 | 144.6489
6 | 0.6546 | 0.00433 | 0.0491 | 151.1778
6.5 | 0.711 | 0.00453 | 0.0489 | 156.9536
7 | 0.7666 | 0.00481 | 0.0487 | 159.3763
7.5 | 0.8209 | 0.00517 | 0.0487 | 158.7814
8 | 0.8713 | 0.00575 | 0.0494 | 151.5304
8.5 | 0.9214 | 0.00629 | 0.0501 | 146.4865
9 | 0.9718 | 0.0068 | 0.0507 | 142.9118
9.5 | 1.0246 | 0.0074 | 0.0506 | 138.4595
10 | 1.0763 | 0.00812 | 0.0506 | 132.5493
10.5 | 1.1297 | 0.00883 | 0.0501 | 127.9388
11 | 1.1826 | 0.00963 | 0.0496 | 122.8037
11.5 | 1.2323 | 0.01056 | 0.0495 | 116.6951
12 | 1.2813 | 0.01123 | 0.0498 | 114.0962
12.5 | 1.318 | 0.01189 | 0.0526 | 110.8495
13 | 1.3675 | 0.01275 | 0.0522 | 107.2549
13.5 | 1.4176 | 0.0136 | 0.0515 | 104.2353
14 | 1.4649 | 0.01464 | 0.051 | 100.0615
15.5 | 1.56 | 0.02 | 0.051 | 78
16 | 1.5753 | 0.0239 | 0.0493 | 65.9121
16.5 | 1.5886 | 0.02805 | 0.0477 | 56.6346
17 | 1.5878 | 0.03368 | 0.0459 | 47.1437
17.5 | 1.5737 | 0.04074 | 0.0438 | 38.6279
18 | 1.5522 | 0.04866 | 0.0414 | 31.8989
18.5 | 1.5292 | 0.05727 | 0.0383 | 26.7016
19 | 1.5088 | 0.06589 | 0.035 | 22.8988
19.5 | 1.478 | 0.07616 | 0.0308 | 19.4065
20 | 1.4491 | 0.0866 | 0.0262 | 16.7333

## 125. Re 14M Mach 0.25 (1)
BIGFOIL.COM POLAR EXPORT
e635
EPPLER 635 |  |  |  | Cl Max: | 1.203 | at alpha= | 12 | deg
JavaFoil+Calcfoil stall+Eppler ext transition |  |  |  | L/D Max: | 161.791 | at alpha= | 7 | deg
Re: | 14000000 |  |  | Cd Min: | 0.00455 | at alpha= | 6 | deg
Mach: | 0.25 |  |  | Cl=0 at alpha= | 0.18033 | deg
|  |  |  | @ Cl=0.1, Cd= | 0.0049721
|  |  |  | @ Cl=0.4, Cd= | 0.004639
|  |  |  | @ Cl=0.6, Cd= | 0.0049147
alpha (deg) | Cl | Cd | Cm | Cl/Cd
-12 | -0.285 | 0.07678 | 0.029 | -3.711
-11.5 | -0.341 | 0.07374 | 0.028 | -4.628
-11 | -0.392 | 0.07092 | 0.027 | -5.525
-10.5 | -0.437 | 0.06878 | 0.027 | -6.357
-10 | -0.477 | 0.06436 | 0.026 | -7.415
-9.5 | -0.511 | 0.06054 | 0.026 | -8.433
-9 | -0.537 | 0.05748 | 0.026 | -9.338
-8.5 | -0.556 | 0.054 | 0.026 | -10.289
-8 | -0.568 | 0.04863 | 0.028 | -11.689
-7.5 | -0.58 | 0.04065 | 0.034 | -14.277
-7 | -0.699 | 0.00634 | 0.052 | -110.362
-6.5 | -0.683 | 0.00623 | 0.052 | -109.745
-6 | -0.659 | 0.00607 | 0.052 | -108.566
-5.5 | -0.626 | 0.00594 | 0.052 | -105.408
-5 | -0.586 | 0.00583 | 0.051 | -100.524
-4.5 | -0.539 | 0.00698 | 0.051 | -77.167
-4 | -0.488 | 0.00687 | 0.051 | -71.039
-3.5 | -0.435 | 0.00669 | 0.05 | -65.077
-3 | -0.38 | 0.00656 | 0.05 | -57.943
-2.5 | -0.323 | 0.00643 | 0.049 | -50.206
-2 | -0.264 | 0.00628 | 0.049 | -42.14
-1.5 | -0.205 | 0.00619 | 0.049 | -33.106
-1 | -0.145 | 0.0061 | 0.048 | -23.726
-0.5 | -0.084 | 0.00604 | 0.048 | -13.846
0 | -0.022 | 0.00598 | 0.047 | -3.737
0.5 | 0.039 | 0.00571 | 0.047 | 6.875
1 | 0.101 | 0.00496 | 0.046 | 20.327
1.5 | 0.162 | 0.00491 | 0.046 | 33.031
2 | 0.224 | 0.00483 | 0.045 | 46.312
2.5 | 0.285 | 0.00474 | 0.045 | 60.141
3 | 0.346 | 0.0047 | 0.044 | 73.742
3.5 | 0.408 | 0.00463 | 0.044 | 88.068
4 | 0.469 | 0.00471 | 0.043 | 99.567
4.5 | 0.529 | 0.00479 | 0.043 | 110.445
5 | 0.59 | 0.0049 | 0.042 | 120.462
5.5 | 0.651 | 0.00499 | 0.041 | 130.283
6 | 0.711 | 0.00455 | 0.041 | 156.201
6.5 | 0.77 | 0.00483 | 0.04 | 159.492
7 | 0.829 | 0.00512 | 0.04 | 161.791
7.5 | 0.887 | 0.00548 | 0.039 | 161.694
8 | 0.943 | 0.00737 | 0.038 | 127.928
8.5 | 0.998 | 0.00795 | 0.037 | 125.475
9 | 1.049 | 0.00864 | 0.037 | 121.512
9.5 | 1.094 | 0.00951 | 0.036 | 114.997
10 | 1.128 | 0.01096 | 0.035 | 102.922
10.5 | 1.159 | 0.01288 | 0.033 | 89.982
11 | 1.183 | 0.01493 | 0.032 | 79.229
11.5 | 1.196 | 0.01765 | 0.031 | 67.772
12 | 1.203 | 0.02033 | 0.03 | 59.186
12.5 | 1.199 | 0.02382 | 0.029 | 50.33
13 | 1.187 | 0.027 | 0.028 | 43.947
13.5 | 1.163 | 0.03051 | 0.027 | 38.122
14 | 1.128 | 0.03491 | 0.026 | 32.297
14.5 | 1.081 | 0.03939 | 0.026 | 27.455
15 | 1.024 | 0.04447 | 0.025 | 23.033
15.5 | 0.957 | 0.05015 | 0.024 | 19.088
16 | 0.881 | 0.05671 | 0.023 | 15.538
16.5 | 0.799 | 0.0632 | 0.022 | 12.638
17 | 0.712 | 0.06866 | 0.021 | 10.367

## 126. Re 14M Mach 0.25 (2)
BIGFOIL.COM POLAR EXPORT
e635
EPPLER 635 |  |  |  | Cl Max: | 1.5334 | at alpha= | 15 | deg
XFOIL ncrit=9 |  |  |  | L/D Max: | 162.633 | at alpha= | 7 | deg
Re: | 14000000 |  |  | Cd Min: | 0.18759 | at alpha= | -16 | deg
Mach: | 0.25 |  |  | Cl=0 at alpha= | -0.25904 | deg
|  |  |  | @ Cl=0.1, Cd= | 0.0057537
|  |  |  | @ Cl=0.4, Cd= | 0.0035849
|  |  |  | @ Cl=0.6, Cd= | 0.0041248
alpha (deg) | Cl | Cd | Cm | Cl/Cd
-16 | -0.6313 | 0.18759 | 0.0491 | -3.3653
-15 | -0.6342 | 0.16069 | 0.0367 | -3.9467
-14.5 | -0.6219 | 0.15296 | 0.0326 | -4.0658
-14 | -0.6446 | 0.13554 | 0.0235 | -4.7558
-13.5 | -0.595 | 0.13853 | 0.0249 | -4.2951
-13 | -0.8868 | 0.066 | -0.0273 | -13.4364
-12.5 | -0.9478 | 0.05369 | -0.0315 | -17.6532
-12 | -1.1087 | 0.03567 | -0.0183 | -31.0821
-11.5 | -1.1856 | 0.0238 | -0.0045 | -49.8151
-11 | -1.1922 | 0.01719 | 0.0049 | -69.3543
-10.5 | -1.1556 | 0.01445 | 0.0101 | -79.9723
-10 | -1.1055 | 0.01313 | 0.0137 | -84.1965
-9.5 | -1.0548 | 0.01181 | 0.017 | -89.3141
-9 | -1.001 | 0.01086 | 0.0198 | -92.1731
-8.5 | -0.9451 | 0.0102 | 0.0222 | -92.6569
-8 | -0.8901 | 0.00945 | 0.0245 | -94.1905
-7.5 | -0.8345 | 0.00881 | 0.0267 | -94.7219
-7 | -0.7783 | 0.0083 | 0.0286 | -93.7711
-6.5 | -0.7215 | 0.00792 | 0.0302 | -91.0985
-6 | -0.6641 | 0.00761 | 0.0316 | -87.2668
-5.5 | -0.6066 | 0.00734 | 0.0329 | -82.6431
-5 | -0.5496 | 0.00706 | 0.0341 | -77.847
-4.5 | -0.4919 | 0.00686 | 0.0351 | -71.7055
-4 | -0.4341 | 0.00668 | 0.036 | -64.985
-3.5 | -0.3765 | 0.00649 | 0.0368 | -58.0123
-3 | -0.3185 | 0.00638 | 0.0374 | -49.9216
-2 | -0.2025 | 0.00614 | 0.0385 | -32.9805
-1.5 | -0.1446 | 0.00603 | 0.039 | -23.9801
-1 | -0.0863 | 0.00595 | 0.0393 | -14.5042
-0.5 | -0.028 | 0.0059 | 0.0396 | -4.7458
0 | 0.0301 | 0.00583 | 0.0399 | 5.163
0.5 | 0.0885 | 0.00578 | 0.04 | 15.3114
1 | 0.1454 | 0.00565 | 0.0405 | 25.7345
1.5 | 0.2019 | 0.00549 | 0.041 | 36.776
2 | 0.2554 | 0.00519 | 0.042 | 49.21
2.5 | 0.3055 | 0.0047 | 0.0436 | 65
3 | 0.3351 | 0.00367 | 0.0497 | 91.3079
3.5 | 0.3855 | 0.00355 | 0.0516 | 108.5915
4 | 0.4436 | 0.00369 | 0.0518 | 120.2168
4.5 | 0.5028 | 0.00385 | 0.0516 | 130.5974
5 | 0.5615 | 0.004 | 0.0516 | 140.375
5.5 | 0.6201 | 0.00419 | 0.0515 | 147.9952
6 | 0.6797 | 0.0044 | 0.0512 | 154.4773
6.5 | 0.7386 | 0.00462 | 0.0511 | 159.8701
7 | 0.7969 | 0.0049 | 0.051 | 162.6327
7.5 | 0.8536 | 0.00529 | 0.0513 | 161.3611
8 | 0.9061 | 0.00591 | 0.0522 | 153.3164
8.5 | 0.9583 | 0.00648 | 0.0533 | 147.8858
9 | 1.0109 | 0.00705 | 0.0541 | 143.3901
9.5 | 1.066 | 0.00772 | 0.0544 | 138.0829
10 | 1.1198 | 0.00864 | 0.0547 | 129.6065
10.5 | 1.1768 | 0.00945 | 0.0543 | 124.5291
11 | 1.2285 | 0.01065 | 0.0546 | 115.3521
11.5 | 1.281 | 0.01146 | 0.0551 | 111.7801
12 | 1.3259 | 0.01221 | 0.0571 | 108.5913
12.5 | 1.3684 | 0.01316 | 0.0592 | 103.9818
13 | 1.4189 | 0.01435 | 0.0591 | 98.878
13.5 | 1.4594 | 0.01578 | 0.0599 | 92.4842
14 | 1.4915 | 0.01813 | 0.0593 | 82.267
14.5 | 1.5191 | 0.02165 | 0.057 | 70.1663
15 | 1.5334 | 0.02648 | 0.0547 | 57.9079
15.5 | 1.5292 | 0.03287 | 0.0526 | 46.5227
16 | 1.5057 | 0.04094 | 0.0505 | 36.7782
16.5 | 1.49 | 0.04816 | 0.0487 | 30.9385
17 | 1.4639 | 0.05687 | 0.0459 | 25.7412
17.5 | 1.4373 | 0.06608 | 0.0426 | 21.7509
18 | 1.412 | 0.07554 | 0.0389 | 18.6921
18.5 | 1.3894 | 0.08501 | 0.0349 | 16.344
19 | 1.3706 | 0.0943 | 0.0307 | 14.5345
19.5 | 1.3487 | 0.10424 | 0.026 | 12.9384
20 | 1.3215 | 0.11535 | 0.0204 | 11.4564

## 127. Re 14M Mach 0.50 (1)
BIGFOIL.COM POLAR EXPORT
e635
EPPLER 635 |  |  |  | Cl Max: | 1.145 | at alpha= | 10 | deg
JavaFoil+Calcfoil stall+Eppler ext transition |  |  |  | L/D Max: | 171.247 | at alpha= | 6 | deg
Re: | 14000000 |  |  | Cd Min: | 0.00433 | at alpha= | 4 | deg
Mach: | 0.5 |  |  | Cl=0 at alpha= | 0.18116 | deg
|  |  |  | @ Cl=0.1, Cd= | 0.0052564
|  |  |  | @ Cl=0.4, Cd= | 0.0047996
|  |  |  | @ Cl=0.6, Cd= | 0.0044494
alpha (deg) | Cl | Cd | Cm | Cl/Cd
-20 | -1.09 | 0.17012 | 0.037 | -6.409
-19.5 | -1.064 | 0.16523 | 0.037 | -6.442
-19 | -1.039 | 0.16301 | 0.037 | -6.371
-18.5 | -1.015 | 0.1398 | 0.038 | -7.263
-18 | -0.992 | 0.12722 | 0.039 | -7.799
-17.5 | -0.966 | 0.12149 | 0.039 | -7.951
-17 | -0.938 | 0.11685 | 0.038 | -8.031
-16.5 | -0.91 | 0.113 | 0.037 | -8.049
-16 | -0.882 | 0.1092 | 0.037 | -8.078
-15.5 | -0.854 | 0.10691 | 0.036 | -7.989
-15 | -0.826 | 0.10237 | 0.035 | -8.066
-14.5 | -0.798 | 0.10001 | 0.034 | -7.983
-14 | -0.772 | 0.0965 | 0.034 | -7.997
-13.5 | -0.745 | 0.09755 | 0.034 | -7.642
-13 | -0.719 | 0.09134 | 0.034 | -7.872
-12.5 | -0.692 | 0.08656 | 0.034 | -7.995
-12 | -0.665 | 0.08167 | 0.033 | -8.138
-11.5 | -0.637 | 0.07867 | 0.032 | -8.094
-11 | -0.61 | 0.07221 | 0.032 | -8.447
-10.5 | -0.583 | 0.06758 | 0.032 | -8.631
-10 | -0.557 | 0.06257 | 0.032 | -8.898
-9.5 | -0.53 | 0.05834 | 0.033 | -9.084
-9 | -0.501 | 0.06348 | 0.03 | -7.891
-8.5 | -0.475 | 0.05687 | 0.031 | -8.344
-8 | -0.449 | 0.05134 | 0.032 | -8.737
-7.5 | -0.423 | 0.04633 | 0.034 | -9.131
-7 | -0.484 | 0.01026 | 0.058 | -47.203
-6.5 | -0.452 | 0.00665 | 0.058 | -68.079
-6 | -0.419 | 0.00643 | 0.058 | -65.149
-5.5 | -0.385 | 0.00623 | 0.058 | -61.861
-5 | -0.352 | 0.00608 | 0.057 | -57.804
-4.5 | -0.505 | 0.00594 | 0.057 | -85.045
-4 | -0.497 | 0.00585 | 0.057 | -84.906
-3.5 | -0.46 | 0.00568 | 0.056 | -81.044
-3 | -0.411 | 0.00556 | 0.056 | -73.904
-2.5 | -0.354 | 0.0055 | 0.055 | -64.343
-2 | -0.292 | 0.00541 | 0.055 | -53.976
-1.5 | -0.227 | 0.00534 | 0.054 | -42.604
-1 | -0.161 | 0.0063 | 0.054 | -25.559
-0.5 | -0.093 | 0.00619 | 0.053 | -15.085
0 | -0.025 | 0.00612 | 0.053 | -4.079
0.5 | 0.044 | 0.00593 | 0.052 | 7.391
1 | 0.113 | 0.0051 | 0.052 | 22.07
1.5 | 0.181 | 0.00501 | 0.051 | 36.187
2 | 0.25 | 0.00492 | 0.051 | 50.817
2.5 | 0.318 | 0.00486 | 0.05 | 65.531
3 | 0.387 | 0.00479 | 0.05 | 80.682
3.5 | 0.455 | 0.00484 | 0.049 | 93.946
4 | 0.522 | 0.00433 | 0.048 | 120.677
4.5 | 0.589 | 0.00443 | 0.048 | 133.158
5 | 0.657 | 0.00455 | 0.047 | 144.245
5.5 | 0.723 | 0.00468 | 0.046 | 154.695
6 | 0.789 | 0.00461 | 0.046 | 171.247
6.5 | 0.853 | 0.00701 | 0.045 | 121.741
7 | 0.915 | 0.00775 | 0.044 | 118.176
7.5 | 0.972 | 0.00865 | 0.043 | 112.319
8 | 1.018 | 0.01016 | 0.042 | 100.146
8.5 | 1.062 | 0.0121 | 0.04 | 87.723
9 | 1.099 | 0.01466 | 0.039 | 74.985
9.5 | 1.13 | 0.01783 | 0.038 | 63.373
10 | 1.145 | 0.0216 | 0.036 | 53.041
10.5 | 1.141 | 0.02649 | 0.035 | 43.071
11 | 1.067 | 0.0322 | 0.034 | 33.142
11.5 | 0.678 | 0.0455 | 0.032 | 14.904
12 | 0.705 | 0.04908 | 0.031 | 14.365
12.5 | 0.732 | 0.05191 | 0.03 | 14.107
13 | 0.757 | 0.05824 | 0.029 | 12.992
13.5 | 0.786 | 0.05893 | 0.028 | 13.342
14 | 0.81 | 0.06598 | 0.027 | 12.282
14.5 | 0.829 | 0.07847 | 0.026 | 10.563
15 | 0.867 | 0.07049 | 0.026 | 12.293

## 128. Re 14M Mach 0.50 (2)
BIGFOIL.COM POLAR EXPORT
e635
EPPLER 635 |  |  |  | Cl Max: | 1.4104 | at alpha= | 11.5 | deg
XFOIL ncrit=9 |  |  |  | L/D Max: | 174.378 | at alpha= | 7 | deg
Re: | 14000000 |  |  | Cd Min: | 0.27252 | at alpha= | -20 | deg
Mach: | 0.5 |  |  | Cl=0 at alpha= | -0.38168 | deg
|  |  |  | @ Cl=0.1, Cd= | 0.0059169
|  |  |  | @ Cl=0.4, Cd= | 0.0037125
|  |  |  | @ Cl=0.6, Cd= | 0.0041261
alpha (deg) | Cl | Cd | Cm | Cl/Cd
-20 | -0.8309 | 0.27252 | 0.0987 | -3.049
-19.5 | -0.809 | 0.26466 | 0.094 | -3.0568
-19 | -0.7859 | 0.25778 | 0.0894 | -3.0487
-18.5 | -0.7629 | 0.24985 | 0.085 | -3.0534
-18 | -0.7405 | 0.24194 | 0.0804 | -3.0607
-17.5 | -0.7238 | 0.23422 | 0.0768 | -3.0903
-17 | -0.7018 | 0.22639 | 0.0725 | -3.1
-16.5 | -0.6808 | 0.21806 | 0.0679 | -3.1221
-16 | -0.6603 | 0.20944 | 0.0634 | -3.1527
-15.5 | -0.6402 | 0.20076 | 0.0588 | -3.1889
-15 | -0.6214 | 0.19145 | 0.0542 | -3.2458
-14.5 | -0.6029 | 0.18232 | 0.0496 | -3.3068
-14 | -0.5814 | 0.17496 | 0.0454 | -3.323
-13.5 | -0.5652 | 0.16563 | 0.0407 | -3.4124
-13 | -0.5439 | 0.15846 | 0.0367 | -3.4324
-12.5 | -0.5241 | 0.15096 | 0.0327 | -3.4718
-12 | -0.508 | 0.1424 | 0.0283 | -3.5674
-11.5 | -0.4953 | 0.13318 | 0.0237 | -3.719
-11 | -0.4839 | 0.124 | 0.0191 | -3.9024
-10.5 | -0.4738 | 0.11505 | 0.0145 | -4.1182
-10 | -0.4739 | 0.10421 | 0.009 | -4.5475
-9.5 | -0.471 | 0.09492 | 0.0041 | -4.9621
-9 | -0.4725 | 0.08542 | -0.0011 | -5.5315
-8.5 | -0.4688 | 0.0776 | -0.0054 | -6.0412
-8 | -0.4828 | 0.06745 | -0.0135 | -7.1579
-7.5 | -0.4698 | 0.04861 | -0.0138 | -9.6647
-7 | -0.5067 | 0.04166 | -0.0112 | -12.1627
-6.5 | -0.528 | 0.03419 | -0.0066 | -15.4431
-6 | -0.5444 | 0.02455 | -0.0011 | -22.1752
-5.5 | -0.5406 | 0.01658 | 0.0055 | -32.6055
-5 | -0.5318 | 0.0094 | 0.0136 | -56.5745
-4.5 | -0.5224 | 0.00344 | 0.0231 | -151.8605
-4 | -0.4809 | 0.00142 | 0.0296 | -338.662
-3.5 | -0.416 | 0.00124 | 0.0328 | -335.4839
-3 | -0.3496 | 0.00115 | 0.0351 | -304
-2.5 | -0.2826 | 0.0011 | 0.0368 | -256.9091
-2 | -0.2158 | 0.00107 | 0.0382 | -201.6822
-1.5 | -0.1502 | 0.00103 | 0.0395 | -145.8252
-1 | -0.0844 | 0.001 | 0.0405 | -84.4
0 | 0.0521 | 0.00596 | 0.0424 | 8.7416
0.5 | 0.1187 | 0.0059 | 0.0429 | 20.1186
1 | 0.185 | 0.00587 | 0.0434 | 31.5162
2.5 | 0.3526 | 0.00443 | 0.0508 | 79.5937
3 | 0.387 | 0.0037 | 0.0582 | 104.5946
3.5 | 0.4495 | 0.00376 | 0.0597 | 119.5479
4 | 0.5186 | 0.0039 | 0.0599 | 132.9744
4.5 | 0.5887 | 0.00409 | 0.0599 | 143.9364
5 | 0.6575 | 0.00431 | 0.0604 | 152.5522
5.5 | 0.7264 | 0.00452 | 0.061 | 160.708
6.5 | 0.869 | 0.00503 | 0.062 | 172.7634
7 | 0.9399 | 0.00539 | 0.0628 | 174.3785
7.5 | 1.008 | 0.00597 | 0.0643 | 168.8442
8 | 1.0691 | 0.00681 | 0.067 | 156.9897
8.5 | 1.1284 | 0.00759 | 0.0703 | 148.6693
9 | 1.1955 | 0.00858 | 0.0721 | 139.3357
9.5 | 1.2635 | 0.00991 | 0.0734 | 127.4975
10 | 1.3132 | 0.01238 | 0.0758 | 106.0743
10.5 | 1.3592 | 0.01384 | 0.0802 | 98.2081
11 | 1.3837 | 0.01705 | 0.0826 | 81.1554
11.5 | 1.4104 | 0.02335 | 0.0776 | 60.4026
12 | 1.403 | 0.03149 | 0.0736 | 44.5538
12.5 | 1.372 | 0.04052 | 0.0704 | 33.8598
13 | 1.3278 | 0.05021 | 0.0672 | 26.4449
13.5 | 1.2922 | 0.05949 | 0.0641 | 21.7213
14 | 1.2603 | 0.0689 | 0.0607 | 18.2917
14.5 | 1.23 | 0.07855 | 0.057 | 15.6588
15 | 1.1969 | 0.08889 | 0.0527 | 13.465
15.5 | 1.1717 | 0.09888 | 0.0483 | 11.8497
16 | 1.1404 | 0.11012 | 0.0428 | 10.356
16.5 | 1.115 | 0.12105 | 0.0372 | 9.2111

## 129. Re 16M Mach 0.00 (1)
BIGFOIL.COM POLAR EXPORT
e635
EPPLER 635 |  |  |  | Cl Max: | 1.232 | at alpha= | 13 | deg
JavaFoil+Calcfoil stall+Eppler ext transition |  |  |  | L/D Max: | 178.72 | at alpha= | 8.5 | deg
Re: | 16000000 |  |  | Cd Min: | 0.00471 | at alpha= | 4.5 | deg
Mach: | 0 |  |  | Cl=0 at alpha= | 0.18333 | deg
|  |  |  | @ Cl=0.1, Cd= | 0.005017
|  |  |  | @ Cl=0.4, Cd= | 0.0047966
|  |  |  | @ Cl=0.6, Cd= | 0.0048532
alpha (deg) | Cl | Cd | Cm | Cl/Cd
-13 | -0.562 | 0.08437 | 0.027 | -6.655
-12.5 | -0.578 | 0.08136 | 0.027 | -7.104
-12 | -0.593 | 0.07698 | 0.026 | -7.709
-11.5 | -0.608 | 0.07296 | 0.026 | -8.329
-11 | -0.62 | 0.06842 | 0.027 | -9.057
-10.5 | -0.629 | 0.0648 | 0.027 | -9.7
-10 | -0.638 | 0.05815 | 0.029 | -10.968
-9.5 | -0.64 | 0.05537 | 0.029 | -11.551
-9 | -0.642 | 0.04992 | 0.031 | -12.857
-8.5 | -0.641 | 0.04438 | 0.033 | -14.45
-8 | -0.766 | 0.00647 | 0.051 | -118.449
-7.5 | -0.748 | 0.00626 | 0.051 | -119.562
-7 | -0.724 | 0.0061 | 0.051 | -118.698
-6.5 | -0.695 | 0.00595 | 0.051 | -116.917
-6 | -0.661 | 0.00723 | 0.05 | -91.441
-5.5 | -0.622 | 0.00704 | 0.05 | -88.294
-5 | -0.578 | 0.00687 | 0.05 | -84.072
-4.5 | -0.529 | 0.00672 | 0.049 | -78.674
-4 | -0.477 | 0.00661 | 0.049 | -72.167
-3.5 | -0.424 | 0.00649 | 0.049 | -65.395
-3 | -0.37 | 0.00637 | 0.048 | -58.045
-2.5 | -0.314 | 0.00622 | 0.048 | -50.412
-2 | -0.257 | 0.00615 | 0.048 | -41.758
-1.5 | -0.199 | 0.00607 | 0.047 | -32.751
-1 | -0.14 | 0.00598 | 0.047 | -23.431
-0.5 | -0.081 | 0.00592 | 0.046 | -13.694
0 | -0.022 | 0.00588 | 0.046 | -3.683
0.5 | 0.038 | 0.00565 | 0.045 | 6.728
1 | 0.098 | 0.00502 | 0.045 | 19.436
1.5 | 0.157 | 0.00493 | 0.044 | 31.882
2 | 0.217 | 0.00493 | 0.044 | 43.945
2.5 | 0.276 | 0.00481 | 0.043 | 57.375
3 | 0.336 | 0.00483 | 0.043 | 69.537
3.5 | 0.395 | 0.0048 | 0.042 | 82.273
4 | 0.454 | 0.00476 | 0.042 | 95.289
4.5 | 0.513 | 0.00471 | 0.041 | 109.009
5 | 0.572 | 0.00482 | 0.041 | 118.617
5.5 | 0.631 | 0.00489 | 0.04 | 128.958
6 | 0.689 | 0.00518 | 0.04 | 133.037
6.5 | 0.747 | 0.00478 | 0.039 | 156.351
7 | 0.804 | 0.00497 | 0.038 | 161.649
7.5 | 0.861 | 0.00525 | 0.038 | 163.892
8 | 0.916 | 0.00562 | 0.037 | 163.137
8.5 | 0.971 | 0.00543 | 0.036 | 178.72
9 | 1.023 | 0.00799 | 0.036 | 128.078
9.5 | 1.073 | 0.00859 | 0.035 | 124.857
10 | 1.117 | 0.00937 | 0.034 | 119.226
10.5 | 1.151 | 0.01049 | 0.033 | 109.716
11 | 1.179 | 0.01196 | 0.032 | 98.636
11.5 | 1.2 | 0.01397 | 0.031 | 85.876
12 | 1.217 | 0.01592 | 0.03 | 76.402
12.5 | 1.228 | 0.0182 | 0.029 | 67.453
13 | 1.232 | 0.02101 | 0.028 | 58.629
13.5 | 1.232 | 0.02368 | 0.027 | 52.018
14 | 1.225 | 0.02658 | 0.026 | 46.084
14.5 | 1.211 | 0.03021 | 0.025 | 40.079
15 | 1.193 | 0.03373 | 0.024 | 35.353
15.5 | 1.169 | 0.03749 | 0.024 | 31.179
16 | 1.14 | 0.04167 | 0.023 | 27.362
16.5 | 1.108 | 0.04612 | 0.022 | 24.013
17 | 1.072 | 0.05041 | 0.021 | 21.269
17.5 | 1.034 | 0.05508 | 0.02 | 18.776
18 | 0.993 | 0.06155 | 0.019 | 16.126

## 130. Re 16M Mach 0.00 (2)
BIGFOIL.COM POLAR EXPORT
e635
EPPLER 635 |  |  |  | Cl Max: | 1.609 | at alpha= | 17 | deg
XFOIL ncrit=9 |  |  |  | L/D Max: | 162.217 | at alpha= | 7 | deg
Re: | 16000000 |  |  | Cd Min: | 0.07769 | at alpha= | 20 | deg
Mach: | 0 |  |  | Cl=0 at alpha= | -0.2148 | deg
|  |  |  | @ Cl=0.1, Cd= | 0.0056036
|  |  |  | @ Cl=0.4, Cd= | 0.0035313
|  |  |  | @ Cl=0.6, Cd= | 0.0040416
alpha (deg) | Cl | Cd | Cm | Cl/Cd
-18.5 | -1.74 | 0.02264 | -0.0219 | -76.8551
-18 | -1.7201 | 0.02147 | -0.0164 | -80.1164
-17.5 | -1.7071 | 0.02003 | -0.0096 | -85.2272
-17 | -1.6869 | 0.0188 | -0.0036 | -89.7287
-16.5 | -1.653 | 0.01778 | 0.0001 | -92.9696
-16 | -1.6165 | 0.0168 | 0.0034 | -96.2202
-15.5 | -1.5774 | 0.01589 | 0.0064 | -99.27
-15 | -1.5364 | 0.01502 | 0.0091 | -102.2903
-14.5 | -1.4929 | 0.0143 | 0.0114 | -104.3986
-14 | -1.4483 | 0.01371 | 0.0136 | -105.6382
-13.5 | -1.4035 | 0.01329 | 0.0159 | -105.6057
-13 | -1.3576 | 0.0127 | 0.0179 | -106.8976
-12.5 | -1.3102 | 0.01214 | 0.0197 | -107.9242
-12 | -1.2619 | 0.01161 | 0.0213 | -108.6908
-11.5 | -1.2126 | 0.01114 | 0.0228 | -108.851
-11 | -1.1628 | 0.01067 | 0.0243 | -108.9784
-10.5 | -1.1124 | 0.01022 | 0.0256 | -108.8454
-10 | -1.0612 | 0.00984 | 0.0268 | -107.8455
-9.5 | -1.0099 | 0.00942 | 0.028 | -107.2081
-8.5 | -0.9058 | 0.00867 | 0.0302 | -104.4752
-8 | -0.8544 | 0.00819 | 0.0315 | -104.3223
-7.5 | -0.8016 | 0.00788 | 0.0324 | -101.7259
-7 | -0.748 | 0.00763 | 0.0332 | -98.0341
-6.5 | -0.6942 | 0.0074 | 0.034 | -93.8108
-6 | -0.6402 | 0.00717 | 0.0347 | -89.2887
-5.5 | -0.5863 | 0.00692 | 0.0354 | -84.7254
-5 | -0.5317 | 0.00674 | 0.036 | -78.8872
-4 | -0.422 | 0.00642 | 0.0371 | -65.7321
-3.5 | -0.3667 | 0.00628 | 0.0375 | -58.3917
-3 | -0.3112 | 0.00618 | 0.0379 | -50.356
-2.5 | -0.2554 | 0.00609 | 0.0382 | -41.9376
-2 | -0.1998 | 0.00598 | 0.0385 | -33.4114
-1.5 | -0.1442 | 0.00588 | 0.0388 | -24.5238
-1 | -0.0881 | 0.00581 | 0.039 | -15.1635
-0.5 | -0.032 | 0.00577 | 0.0391 | -5.5459
0 | 0.0241 | 0.00569 | 0.0393 | 4.2355
0.5 | 0.0804 | 0.00565 | 0.0394 | 14.2301
1 | 0.1353 | 0.00552 | 0.0397 | 24.5109
1.5 | 0.1902 | 0.00538 | 0.04 | 35.3532
2 | 0.2429 | 0.00514 | 0.0407 | 47.2568
2.5 | 0.2954 | 0.00488 | 0.0414 | 60.5328
3 | 0.3324 | 0.00399 | 0.0452 | 83.3083
3.5 | 0.3712 | 0.00351 | 0.0491 | 105.755
4 | 0.4253 | 0.00355 | 0.0495 | 119.8028
4.5 | 0.4813 | 0.00371 | 0.0494 | 129.7305
5 | 0.5376 | 0.00386 | 0.0493 | 139.2746
5.5 | 0.5936 | 0.00402 | 0.0491 | 147.6617
6 | 0.65 | 0.00421 | 0.0488 | 154.3943
6.5 | 0.706 | 0.00443 | 0.0485 | 159.3679
7 | 0.7608 | 0.00469 | 0.0484 | 162.2175
7.5 | 0.8136 | 0.00512 | 0.0486 | 158.9062
8 | 0.8637 | 0.00569 | 0.0492 | 151.7926
8.5 | 0.9137 | 0.00621 | 0.0498 | 147.1337
9 | 0.9637 | 0.00668 | 0.0504 | 144.2665
9.5 | 1.0145 | 0.00718 | 0.0507 | 141.2953
10 | 1.0645 | 0.00788 | 0.0509 | 135.0888
10.5 | 1.1151 | 0.0085 | 0.051 | 131.1882
11 | 1.1654 | 0.00928 | 0.0508 | 125.5819
11.5 | 1.2161 | 0.01011 | 0.0505 | 120.2868
12 | 1.2664 | 0.01074 | 0.0503 | 117.9143
12.5 | 1.309 | 0.01137 | 0.0517 | 115.1275
13 | 1.3536 | 0.01215 | 0.0523 | 111.4074
13.5 | 1.4038 | 0.01291 | 0.0516 | 108.7374
14 | 1.4512 | 0.01379 | 0.0511 | 105.2357
14.5 | 1.495 | 0.01474 | 0.051 | 101.4247
15 | 1.5308 | 0.01585 | 0.0518 | 96.5804
15.5 | 1.5585 | 0.0176 | 0.0522 | 88.5511
16 | 1.579 | 0.02038 | 0.0516 | 77.4779
16.5 | 1.5988 | 0.02364 | 0.0502 | 67.6311
17 | 1.609 | 0.02811 | 0.0483 | 57.2394
17.5 | 1.608 | 0.03384 | 0.0462 | 47.5177
18 | 1.5977 | 0.04059 | 0.0438 | 39.3619
18.5 | 1.5756 | 0.04873 | 0.041 | 32.3333
19 | 1.5613 | 0.05639 | 0.038 | 27.6875
19.5 | 1.5223 | 0.06744 | 0.0336 | 22.5727
20 | 1.4926 | 0.07769 | 0.0293 | 19.2123

## 131. Re 16M Mach 0.10 (1)
BIGFOIL.COM POLAR EXPORT
e635
EPPLER 635 |  |  |  | Cl Max: | 1.228 | at alpha= | 13 | deg
JavaFoil+Calcfoil stall+Eppler ext transition |  |  |  | L/D Max: | 178.073 | at alpha= | 8.5 | deg
Re: | 16000000 |  |  | Cd Min: | 0.00474 | at alpha= | 4.5 | deg
Mach: | 0.1 |  |  | Cl=0 at alpha= | 0.18333 | deg
|  |  |  | @ Cl=0.1, Cd= | 0.0050183
|  |  |  | @ Cl=0.4, Cd= | 0.0047805
|  |  |  | @ Cl=0.6, Cd= | 0.0048509
alpha (deg) | Cl | Cd | Cm | Cl/Cd
-13 | -0.525 | 0.08531 | 0.028 | -6.154
-12.5 | -0.545 | 0.0805 | 0.027 | -6.776
-12 | -0.564 | 0.07732 | 0.026 | -7.295
-11.5 | -0.581 | 0.07344 | 0.026 | -7.914
-11 | -0.597 | 0.06906 | 0.026 | -8.639
-10.5 | -0.609 | 0.06592 | 0.026 | -9.238
-10 | -0.621 | 0.05912 | 0.029 | -10.501
-9.5 | -0.627 | 0.05586 | 0.029 | -11.217
-9 | -0.628 | 0.05227 | 0.029 | -12.022
-8.5 | -0.628 | 0.04776 | 0.031 | -13.144
-8 | -0.76 | 0.00647 | 0.052 | -117.321
-7.5 | -0.744 | 0.00631 | 0.051 | -117.823
-7 | -0.722 | 0.00615 | 0.051 | -117.365
-6.5 | -0.694 | 0.00599 | 0.051 | -115.825
-6 | -0.661 | 0.00723 | 0.051 | -91.439
-5.5 | -0.623 | 0.00707 | 0.05 | -88.094
-5 | -0.579 | 0.00691 | 0.05 | -83.799
-4.5 | -0.53 | 0.00674 | 0.05 | -78.623
-4 | -0.479 | 0.00664 | 0.049 | -72.109
-3.5 | -0.426 | 0.00651 | 0.049 | -65.42
-3 | -0.371 | 0.00637 | 0.049 | -58.269
-2.5 | -0.315 | 0.00621 | 0.048 | -50.723
-2 | -0.258 | 0.00614 | 0.048 | -42.028
-1.5 | -0.2 | 0.00606 | 0.047 | -32.974
-1 | -0.141 | 0.00596 | 0.047 | -23.62
-0.5 | -0.081 | 0.0059 | 0.046 | -13.805
0 | -0.022 | 0.00587 | 0.046 | -3.711
0.5 | 0.038 | 0.00563 | 0.046 | 6.785
1 | 0.098 | 0.00502 | 0.045 | 19.529
1.5 | 0.158 | 0.00497 | 0.045 | 31.802
2 | 0.218 | 0.00491 | 0.044 | 44.362
2.5 | 0.278 | 0.00483 | 0.044 | 57.486
3 | 0.337 | 0.00481 | 0.043 | 70.119
3.5 | 0.397 | 0.00478 | 0.043 | 83.022
4 | 0.456 | 0.00479 | 0.042 | 95.33
4.5 | 0.515 | 0.00474 | 0.041 | 108.767
5 | 0.575 | 0.0048 | 0.041 | 119.627
5.5 | 0.634 | 0.00492 | 0.04 | 128.668
6 | 0.692 | 0.00516 | 0.04 | 134.06
6.5 | 0.751 | 0.00476 | 0.039 | 157.795
7 | 0.808 | 0.00501 | 0.038 | 161.221
7.5 | 0.865 | 0.00529 | 0.038 | 163.362
8 | 0.92 | 0.00566 | 0.037 | 162.667
8.5 | 0.975 | 0.00547 | 0.036 | 178.073
9 | 1.027 | 0.00806 | 0.036 | 127.366
9.5 | 1.077 | 0.00869 | 0.035 | 123.9
10 | 1.119 | 0.00952 | 0.034 | 117.622
10.5 | 1.152 | 0.01081 | 0.033 | 106.638
11 | 1.181 | 0.01228 | 0.032 | 96.154
11.5 | 1.2 | 0.01437 | 0.031 | 83.496
12 | 1.216 | 0.01644 | 0.03 | 73.968
12.5 | 1.226 | 0.01875 | 0.029 | 65.367
13 | 1.228 | 0.02173 | 0.028 | 56.492
13.5 | 1.224 | 0.02455 | 0.027 | 49.865
14 | 1.215 | 0.02755 | 0.026 | 44.082
14.5 | 1.197 | 0.0313 | 0.025 | 38.249
15 | 1.175 | 0.0349 | 0.025 | 33.657
15.5 | 1.146 | 0.03897 | 0.024 | 29.413
16 | 1.113 | 0.04335 | 0.023 | 25.673
16.5 | 1.075 | 0.04792 | 0.022 | 22.441
17 | 1.036 | 0.05205 | 0.021 | 19.897
17.5 | 0.991 | 0.05845 | 0.02 | 16.947
18 | 0.945 | 0.06458 | 0.019 | 14.631

## 132. Re 16M Mach 0.10 (2)
BIGFOIL.COM POLAR EXPORT
e635
EPPLER 635 |  |  |  | Cl Max: | 1.5966 | at alpha= | 17 | deg
XFOIL ncrit=9 |  |  |  | L/D Max: | 162.675 | at alpha= | 7 | deg
Re: | 16000000 |  |  | Cd Min: | 0.08365 | at alpha= | 20 | deg
Mach: | 0.1 |  |  | Cl=0 at alpha= | -0.22035 | deg
|  |  |  | @ Cl=0.1, Cd= | 0.0056097
|  |  |  | @ Cl=0.4, Cd= | 0.0035342
|  |  |  | @ Cl=0.6, Cd= | 0.004038
alpha (deg) | Cl | Cd | Cm | Cl/Cd
-20 | -1.514 | 0.05455 | -0.0441 | -27.7544
-19.5 | -1.5785 | 0.04184 | -0.049 | -37.7271
-19 | -1.5998 | 0.03625 | -0.0468 | -44.1324
-18.5 | -1.6465 | 0.02996 | -0.0398 | -54.9566
-18 | -1.6473 | 0.02731 | -0.0336 | -60.3186
-17 | -1.6628 | 0.02168 | -0.0159 | -76.6974
-16.5 | -1.6408 | 0.02071 | -0.0096 | -79.2274
-16 | -1.6186 | 0.01874 | -0.0039 | -86.3714
-15.5 | -1.5829 | 0.01753 | 0 | -90.2966
-15 | -1.5443 | 0.0164 | 0.0035 | -94.1646
-14 | -1.4604 | 0.01453 | 0.0096 | -100.5093
-13.5 | -1.4158 | 0.01398 | 0.0123 | -101.2732
-13 | -1.3697 | 0.01327 | 0.0147 | -103.2178
-12.5 | -1.3219 | 0.01262 | 0.0169 | -104.7464
-12 | -1.2731 | 0.01202 | 0.0188 | -105.9151
-11.5 | -1.2232 | 0.01149 | 0.0206 | -106.4578
-11 | -1.1727 | 0.01097 | 0.0223 | -106.9006
-10.5 | -1.1217 | 0.01046 | 0.0239 | -107.2371
-10 | -1.0697 | 0.01006 | 0.0253 | -106.332
-9.5 | -1.0178 | 0.0096 | 0.0267 | -106.0208
-9 | -0.9653 | 0.00918 | 0.028 | -105.1525
-8 | -0.8601 | 0.00834 | 0.0306 | -103.1295
-7.5 | -0.8071 | 0.00797 | 0.0317 | -101.2673
-7 | -0.7531 | 0.00768 | 0.0327 | -98.0599
-6.5 | -0.6988 | 0.00744 | 0.0335 | -93.9247
-6 | -0.644 | 0.00722 | 0.0343 | -89.1967
-5.5 | -0.5897 | 0.00696 | 0.0352 | -84.727
-5 | -0.5347 | 0.00676 | 0.0358 | -79.0976
-4.5 | -0.4794 | 0.00661 | 0.0364 | -72.5265
-4 | -0.4242 | 0.00644 | 0.037 | -65.8696
-3.5 | -0.3685 | 0.00629 | 0.0375 | -58.5851
-3 | -0.3126 | 0.00619 | 0.0379 | -50.5008
-2 | -0.2005 | 0.00598 | 0.0386 | -33.5284
-1.5 | -0.1445 | 0.00589 | 0.0389 | -24.5331
-1 | -0.088 | 0.00581 | 0.0391 | -15.1463
-0.5 | -0.0316 | 0.00577 | 0.0393 | -5.4766
0 | 0.0249 | 0.00569 | 0.0394 | 4.3761
0.5 | 0.0814 | 0.00565 | 0.0395 | 14.4071
1 | 0.1368 | 0.00553 | 0.0399 | 24.7378
1.5 | 0.1919 | 0.00539 | 0.0402 | 35.603
2 | 0.2449 | 0.00515 | 0.0409 | 47.5534
2.5 | 0.2975 | 0.00488 | 0.0417 | 60.9631
3.5 | 0.3736 | 0.00351 | 0.0494 | 106.4387
4 | 0.4281 | 0.00356 | 0.0499 | 120.2528
4.5 | 0.4846 | 0.00371 | 0.0498 | 130.6199
5 | 0.5413 | 0.00388 | 0.0496 | 139.5103
5.5 | 0.5976 | 0.00403 | 0.0495 | 148.2878
6 | 0.6545 | 0.00422 | 0.0492 | 155.0948
6.5 | 0.7109 | 0.00444 | 0.0489 | 160.1126
7 | 0.7662 | 0.00471 | 0.0488 | 162.6752
7.5 | 0.8194 | 0.00513 | 0.049 | 159.7271
8 | 0.8699 | 0.00572 | 0.0497 | 152.0804
8.5 | 0.9202 | 0.00624 | 0.0504 | 147.4679
9 | 0.9703 | 0.00674 | 0.0511 | 143.9614
9.5 | 1.0217 | 0.00723 | 0.0513 | 141.314
10 | 1.0718 | 0.00797 | 0.0517 | 134.4793
10.5 | 1.1233 | 0.00859 | 0.0517 | 130.7683
11 | 1.1738 | 0.00943 | 0.0517 | 124.4751
11.5 | 1.2252 | 0.01025 | 0.0514 | 119.5317
12 | 1.2754 | 0.01091 | 0.0514 | 116.9019
12.5 | 1.3157 | 0.01156 | 0.0535 | 113.8149
13.5 | 1.4136 | 0.0132 | 0.0529 | 107.0909
14.5 | 1.5012 | 0.01516 | 0.0531 | 99.0237
15 | 1.5357 | 0.01651 | 0.0536 | 93.0164
15.5 | 1.5598 | 0.0188 | 0.0536 | 82.9681
16 | 1.5777 | 0.02222 | 0.0524 | 71.0036
16.5 | 1.5935 | 0.02613 | 0.0507 | 60.9835
17 | 1.5966 | 0.03146 | 0.0487 | 50.7502
17.5 | 1.5896 | 0.03786 | 0.0465 | 41.9863
18 | 1.572 | 0.04546 | 0.0439 | 34.5799
18.5 | 1.5437 | 0.0546 | 0.0405 | 28.2729
19 | 1.5305 | 0.06234 | 0.0374 | 24.5509
19.5 | 1.4895 | 0.07383 | 0.0327 | 20.1747
20 | 1.4644 | 0.08365 | 0.0285 | 17.5063

## 133. Re 16M Mach 0.25 (1)
BIGFOIL.COM POLAR EXPORT
e635
EPPLER 635 |  |  |  | Cl Max: | 1.206 | at alpha= | 12 | deg
JavaFoil+Calcfoil stall+Eppler ext transition |  |  |  | L/D Max: | 176.121 | at alpha= | 8 | deg
Re: | 16000000 |  |  | Cd Min: | 0.00463 | at alpha= | 6 | deg
Mach: | 0.25 |  |  | Cl=0 at alpha= | 0.18033 | deg
|  |  |  | @ Cl=0.1, Cd= | 0.0050308
|  |  |  | @ Cl=0.4, Cd= | 0.0048387
|  |  |  | @ Cl=0.6, Cd= | 0.0048995
alpha (deg) | Cl | Cd | Cm | Cl/Cd
-12 | -0.285 | 0.07496 | 0.03 | -3.808
-11.5 | -0.342 | 0.0719 | 0.03 | -4.757
-11 | -0.393 | 0.06923 | 0.029 | -5.673
-10.5 | -0.437 | 0.06855 | 0.027 | -6.38
-10 | -0.477 | 0.0641 | 0.027 | -7.447
-9.5 | -0.511 | 0.06084 | 0.026 | -8.394
-9 | -0.537 | 0.05665 | 0.026 | -9.482
-8.5 | -0.556 | 0.05352 | 0.026 | -10.383
-8 | -0.569 | 0.04823 | 0.028 | -11.796
-7.5 | -0.58 | 0.04063 | 0.034 | -14.283
-7 | -0.699 | 0.00626 | 0.052 | -111.738
-6.5 | -0.683 | 0.00612 | 0.052 | -111.72
-6 | -0.659 | 0.00596 | 0.052 | -110.501
-5.5 | -0.626 | 0.00584 | 0.052 | -107.224
-5 | -0.586 | 0.00702 | 0.051 | -83.543
-4.5 | -0.539 | 0.00687 | 0.051 | -78.435
-4 | -0.488 | 0.00674 | 0.051 | -72.47
-3.5 | -0.435 | 0.00656 | 0.05 | -66.296
-3 | -0.38 | 0.00643 | 0.05 | -59.067
-2.5 | -0.323 | 0.00635 | 0.049 | -50.824
-2 | -0.264 | 0.00618 | 0.049 | -42.799
-1.5 | -0.205 | 0.00609 | 0.049 | -33.644
-1 | -0.145 | 0.006 | 0.048 | -24.115
-0.5 | -0.084 | 0.00597 | 0.048 | -14.011
0 | -0.022 | 0.00591 | 0.047 | -3.785
0.5 | 0.039 | 0.00569 | 0.047 | 6.901
1 | 0.101 | 0.00502 | 0.046 | 20.089
1.5 | 0.162 | 0.005 | 0.046 | 32.473
2 | 0.224 | 0.00494 | 0.045 | 45.267
2.5 | 0.285 | 0.00483 | 0.045 | 59.046
3 | 0.346 | 0.00483 | 0.044 | 71.676
3.5 | 0.408 | 0.00484 | 0.044 | 84.249
4 | 0.469 | 0.00478 | 0.043 | 98.002
4.5 | 0.529 | 0.0048 | 0.043 | 110.416
5 | 0.59 | 0.00487 | 0.042 | 121.126
5.5 | 0.651 | 0.00505 | 0.041 | 128.896
6 | 0.711 | 0.00463 | 0.041 | 153.611
6.5 | 0.77 | 0.00489 | 0.04 | 157.479
7 | 0.829 | 0.00516 | 0.04 | 160.645
7.5 | 0.887 | 0.00551 | 0.039 | 160.751
8 | 0.943 | 0.00536 | 0.038 | 176.121
8.5 | 0.998 | 0.00791 | 0.037 | 126.104
9 | 1.05 | 0.00858 | 0.037 | 122.353
9.5 | 1.095 | 0.00945 | 0.036 | 115.859
10 | 1.13 | 0.01074 | 0.035 | 105.201
10.5 | 1.161 | 0.01254 | 0.034 | 92.606
11 | 1.186 | 0.01447 | 0.033 | 81.942
11.5 | 1.199 | 0.01707 | 0.031 | 70.245
12 | 1.206 | 0.01971 | 0.03 | 61.172
12.5 | 1.201 | 0.02308 | 0.029 | 52.063
13 | 1.189 | 0.02618 | 0.028 | 45.406
13.5 | 1.165 | 0.02961 | 0.028 | 39.355
14 | 1.13 | 0.03391 | 0.027 | 33.321
14.5 | 1.083 | 0.03833 | 0.026 | 28.261
15 | 1.026 | 0.04331 | 0.025 | 23.69
15.5 | 0.959 | 0.0488 | 0.024 | 19.653
16 | 0.883 | 0.05518 | 0.023 | 16
16.5 | 0.8 | 0.06189 | 0.022 | 12.925
17 | 0.713 | 0.06686 | 0.021 | 10.666

## 134. Re 16M Mach 0.25 (2)
BIGFOIL.COM POLAR EXPORT
e635
EPPLER 635 |  |  |  | Cl Max: | 1.5388 | at alpha= | 15.5 | deg
XFOIL ncrit=9 |  |  |  | L/D Max: | 166.242 | at alpha= | 7 | deg
Re: | 16000000 |  |  | Cd Min: | 0.19525 | at alpha= | -16.5 | deg
Mach: | 0.25 |  |  | Cl=0 at alpha= | -0.24936 | deg
|  |  |  | @ Cl=0.1, Cd= | 0.0056537
|  |  |  | @ Cl=0.4, Cd= | 0.0035513
|  |  |  | @ Cl=0.6, Cd= | 0.004038
alpha (deg) | Cl | Cd | Cm | Cl/Cd
-16.5 | -0.6464 | 0.19525 | 0.0532 | -3.3106
-15.5 | -0.6156 | 0.18042 | 0.0452 | -3.412
-15 | -0.6356 | 0.16023 | 0.0364 | -3.9668
-14 | -0.6527 | 0.13336 | 0.0222 | -4.8943
-13.5 | -0.5992 | 0.13728 | 0.0242 | -4.3648
-13 | -1.0035 | 0.05069 | -0.0354 | -19.7968
-12.5 | -1.1177 | 0.03717 | -0.0263 | -30.0699
-12 | -1.199 | 0.02774 | -0.0114 | -43.2228
-11.5 | -1.2314 | 0.01946 | 0.0001 | -63.2785
-11 | -1.2077 | 0.01561 | 0.0067 | -77.3671
-10.5 | -1.1648 | 0.01351 | 0.0113 | -86.2176
-10 | -1.1128 | 0.01239 | 0.0147 | -89.8144
-9.5 | -1.0604 | 0.01126 | 0.0178 | -94.1741
-9 | -1.0057 | 0.01042 | 0.0206 | -96.5163
-8.5 | -0.9493 | 0.00982 | 0.0229 | -96.6701
-8 | -0.893 | 0.00923 | 0.025 | -96.7497
-7.5 | -0.8369 | 0.00866 | 0.0271 | -96.6397
-7 | -0.7807 | 0.00815 | 0.029 | -95.7914
-6.5 | -0.7238 | 0.00776 | 0.0306 | -93.2732
-6 | -0.6665 | 0.00744 | 0.0321 | -89.5833
-5.5 | -0.6087 | 0.0072 | 0.0333 | -84.5417
-5 | -0.5516 | 0.00691 | 0.0345 | -79.8263
-4.5 | -0.4939 | 0.0067 | 0.0355 | -73.7164
-4 | -0.4359 | 0.00656 | 0.0363 | -66.4482
-3.5 | -0.3783 | 0.00637 | 0.0372 | -59.3878
-3 | -0.3202 | 0.00623 | 0.0378 | -51.3965
-2 | -0.2038 | 0.00602 | 0.0388 | -33.8538
-1.5 | -0.146 | 0.00592 | 0.0393 | -24.6622
-1 | -0.0876 | 0.00583 | 0.0396 | -15.0257
0 | 0.0291 | 0.00571 | 0.0401 | 5.0963
0.5 | 0.0874 | 0.00568 | 0.0403 | 15.3873
1 | 0.1449 | 0.00556 | 0.0406 | 26.0612
1.5 | 0.2014 | 0.00543 | 0.0411 | 37.0902
2 | 0.2563 | 0.00517 | 0.0418 | 49.5745
2.5 | 0.3094 | 0.00486 | 0.0429 | 63.6626
3 | 0.3446 | 0.00387 | 0.0476 | 89.0439
3.5 | 0.3872 | 0.00354 | 0.0512 | 109.3785
4 | 0.4441 | 0.00359 | 0.0517 | 123.7047
4.5 | 0.5029 | 0.00375 | 0.0516 | 134.1067
5 | 0.5616 | 0.00394 | 0.0515 | 142.5381
5.5 | 0.6204 | 0.00409 | 0.0515 | 151.687
6.5 | 0.7386 | 0.00451 | 0.0511 | 163.7694
7 | 0.7963 | 0.00479 | 0.0512 | 166.2422
7.5 | 0.8519 | 0.00524 | 0.0516 | 162.5763
8 | 0.9044 | 0.00586 | 0.0525 | 154.3345
8.5 | 0.9566 | 0.00642 | 0.0536 | 149.0031
9 | 1.0076 | 0.00701 | 0.0549 | 143.7375
9.5 | 1.0618 | 0.00761 | 0.0553 | 139.5269
10 | 1.114 | 0.00843 | 0.0561 | 132.1471
10.5 | 1.1682 | 0.0092 | 0.0564 | 126.9783
11 | 1.2207 | 0.01034 | 0.0566 | 118.0561
11.5 | 1.2748 | 0.0111 | 0.0568 | 114.8468
12 | 1.322 | 0.01183 | 0.0584 | 111.7498
12.5 | 1.3646 | 0.01276 | 0.0606 | 106.9436
13 | 1.4156 | 0.01388 | 0.0605 | 101.9885
13.5 | 1.4582 | 0.01511 | 0.0614 | 96.5056
14 | 1.4929 | 0.01705 | 0.0615 | 87.5601
14.5 | 1.5203 | 0.02012 | 0.0602 | 75.5616
15 | 1.537 | 0.02453 | 0.0582 | 62.658
15.5 | 1.5388 | 0.03034 | 0.0561 | 50.7185
16 | 1.5213 | 0.03795 | 0.0539 | 40.087
16.5 | 1.5059 | 0.04523 | 0.0518 | 33.2943
17 | 1.4796 | 0.05391 | 0.0489 | 27.4457
17.5 | 1.4564 | 0.06274 | 0.0456 | 23.2133
18 | 1.4331 | 0.07197 | 0.0418 | 19.9125
18.5 | 1.4067 | 0.08193 | 0.0374 | 17.1695
19 | 1.388 | 0.09112 | 0.0333 | 15.2327
19.5 | 1.36 | 0.1018 | 0.0283 | 13.3595
20 | 1.3386 | 0.11201 | 0.0231 | 11.9507

## 135. Re 16M Mach 0.50 (1)
BIGFOIL.COM POLAR EXPORT
e635
EPPLER 635 |  |  |  | Cl Max: | 1.147 | at alpha= | 10 | deg
JavaFoil+Calcfoil stall+Eppler ext transition |  |  |  | L/D Max: | 169.604 | at alpha= | 6 | deg
Re: | 16000000 |  |  | Cd Min: | 0.00431 | at alpha= | 4 | deg
Mach: | 0.5 |  |  | Cl=0 at alpha= | 0.18116 | deg
|  |  |  | @ Cl=0.1, Cd= | 0.00527
|  |  |  | @ Cl=0.4, Cd= | 0.0049896
|  |  |  | @ Cl=0.6, Cd= | 0.0044209
alpha (deg) | Cl | Cd | Cm | Cl/Cd
-20 | -1.09 | 0.17388 | 0.037 | -6.27
-19.5 | -1.064 | 0.16837 | 0.037 | -6.322
-19 | -1.039 | 0.16573 | 0.037 | -6.267
-18.5 | -1.014 | 0.14843 | 0.037 | -6.831
-18 | -0.992 | 0.128 | 0.039 | -7.75
-17.5 | -0.967 | 0.11922 | 0.039 | -8.108
-17 | -0.939 | 0.11503 | 0.039 | -8.166
-16.5 | -0.911 | 0.11157 | 0.038 | -8.164
-16 | -0.883 | 0.10883 | 0.037 | -8.111
-15.5 | -0.855 | 0.10495 | 0.036 | -8.143
-15 | -0.827 | 0.10139 | 0.035 | -8.152
-14.5 | -0.798 | 0.09834 | 0.034 | -8.119
-14 | -0.772 | 0.09471 | 0.034 | -8.148
-13.5 | -0.746 | 0.097 | 0.034 | -7.685
-13 | -0.719 | 0.09068 | 0.034 | -7.931
-12.5 | -0.692 | 0.08504 | 0.034 | -8.14
-12 | -0.665 | 0.08084 | 0.034 | -8.225
-11.5 | -0.637 | 0.07788 | 0.033 | -8.18
-11 | -0.61 | 0.07208 | 0.033 | -8.469
-10.5 | -0.584 | 0.06697 | 0.033 | -8.718
-10 | -0.557 | 0.06182 | 0.033 | -9.012
-9.5 | -0.53 | 0.05791 | 0.033 | -9.159
-9 | -0.501 | 0.06346 | 0.03 | -7.895
-8.5 | -0.475 | 0.05623 | 0.031 | -8.443
-8 | -0.449 | 0.05121 | 0.032 | -8.766
-7.5 | -0.424 | 0.04559 | 0.035 | -9.295
-7 | -0.486 | 0.00587 | 0.059 | -82.694
-6.5 | -0.452 | 0.00652 | 0.058 | -69.441
-6 | -0.419 | 0.00632 | 0.058 | -66.253
-5.5 | -0.385 | 0.00612 | 0.058 | -62.927
-5 | -0.352 | 0.00598 | 0.057 | -58.772
-4.5 | -0.505 | 0.00589 | 0.057 | -85.849
-4 | -0.497 | 0.00574 | 0.057 | -86.519
-3.5 | -0.46 | 0.00558 | 0.056 | -82.508
-3 | -0.411 | 0.00547 | 0.056 | -75.142
-2.5 | -0.354 | 0.00541 | 0.055 | -65.339
-2 | -0.292 | 0.00532 | 0.055 | -54.842
-1.5 | -0.227 | 0.0063 | 0.054 | -36.099
-1 | -0.161 | 0.00617 | 0.054 | -26.08
-0.5 | -0.093 | 0.00609 | 0.053 | -15.322
0 | -0.025 | 0.00607 | 0.053 | -4.116
0.5 | 0.044 | 0.00583 | 0.052 | 7.52
1 | 0.113 | 0.00514 | 0.052 | 21.903
1.5 | 0.181 | 0.00508 | 0.051 | 35.671
2 | 0.25 | 0.00504 | 0.051 | 49.57
2.5 | 0.318 | 0.00498 | 0.05 | 63.873
3 | 0.387 | 0.00498 | 0.05 | 77.663
3.5 | 0.455 | 0.00503 | 0.049 | 90.364
4 | 0.523 | 0.00431 | 0.048 | 121.148
4.5 | 0.59 | 0.0044 | 0.048 | 133.832
5 | 0.657 | 0.00454 | 0.047 | 144.731
5.5 | 0.723 | 0.00474 | 0.046 | 152.458
6 | 0.789 | 0.00465 | 0.046 | 169.604
6.5 | 0.853 | 0.00704 | 0.045 | 121.113
7 | 0.915 | 0.00781 | 0.044 | 117.203
7.5 | 0.973 | 0.00865 | 0.043 | 112.369
8 | 1.019 | 0.01006 | 0.042 | 101.274
8.5 | 1.063 | 0.01193 | 0.04 | 89.107
9 | 1.101 | 0.01443 | 0.039 | 76.289
9.5 | 1.132 | 0.01744 | 0.038 | 64.878
10 | 1.147 | 0.02109 | 0.036 | 54.391
10.5 | 1.143 | 0.02585 | 0.035 | 44.206
11 | 1.069 | 0.03133 | 0.034 | 34.123
11.5 | 0.679 | 0.0446 | 0.032 | 15.226
12 | 0.706 | 0.04811 | 0.031 | 14.675
12.5 | 0.734 | 0.05077 | 0.03 | 14.449
13 | 0.758 | 0.05679 | 0.029 | 13.349
13.5 | 0.788 | 0.05726 | 0.028 | 13.756
14 | 0.812 | 0.0642 | 0.027 | 12.647
14.5 | 0.831 | 0.0766 | 0.026 | 10.843
15 | 0.864 | 0.07294 | 0.025 | 11.841

## 136. Re 16M Mach 0.50 (2)
BIGFOIL.COM POLAR EXPORT
e635
EPPLER 635 |  |  |  | Cl Max: | 1.418 | at alpha= | 11.5 | deg
XFOIL ncrit=9 |  |  |  | L/D Max: | 177.143 | at alpha= | 6.5 | deg
Re: | 16000000 |  |  | Cd Min: | 0.27231 | at alpha= | -20 | deg
Mach: | 0.5 |  |  | Cl=0 at alpha= | -0.38063 | deg
|  |  |  | @ Cl=0.1, Cd= | 0.0057957
|  |  |  | @ Cl=0.4, Cd= | 0.0037497
|  |  |  | @ Cl=0.6, Cd= | 0.0040144
alpha (deg) | Cl | Cd | Cm | Cl/Cd
-20 | -0.8307 | 0.27231 | 0.0986 | -3.0506
-19.5 | -0.8087 | 0.26443 | 0.0938 | -3.0583
-19 | -0.7855 | 0.2577 | 0.0893 | -3.0481
-18.5 | -0.7625 | 0.24988 | 0.0848 | -3.0515
-18 | -0.7442 | 0.24282 | 0.0816 | -3.0648
-16.5 | -0.6808 | 0.21803 | 0.0678 | -3.1225
-16 | -0.6607 | 0.2091 | 0.0632 | -3.1597
-15.5 | -0.6412 | 0.20012 | 0.0586 | -3.2041
-15 | -0.622 | 0.19103 | 0.054 | -3.256
-14.5 | -0.6033 | 0.18206 | 0.0494 | -3.3137
-14 | -0.5819 | 0.17464 | 0.0452 | -3.332
-13.5 | -0.5659 | 0.16522 | 0.0405 | -3.4251
-13 | -0.5452 | 0.15785 | 0.0364 | -3.4539
-12.5 | -0.5252 | 0.15042 | 0.0324 | -3.4916
-12 | -0.5097 | 0.14169 | 0.028 | -3.5973
-11.5 | -0.4983 | 0.13211 | 0.0232 | -3.7719
-11 | -0.4872 | 0.12298 | 0.0185 | -3.9616
-10.5 | -0.4789 | 0.11359 | 0.0137 | -4.216
-10 | -0.4773 | 0.10333 | 0.0084 | -4.6192
-9.5 | -0.4751 | 0.09394 | 0.0034 | -5.0575
-9 | -0.4769 | 0.08449 | -0.0018 | -5.6445
-8.5 | -0.4727 | 0.07679 | -0.0061 | -6.1557
-8 | -0.4896 | 0.06636 | -0.0151 | -7.3779
-7.5 | -0.5186 | 0.05818 | -0.0176 | -8.9137
-7 | -0.5445 | 0.05216 | -0.0124 | -10.439
-6.5 | -0.5535 | 0.04482 | -0.0085 | -12.3494
-6 | -0.5601 | 0.03633 | -0.0025 | -15.417
-5.5 | -0.5545 | 0.02835 | 0.005 | -19.5591
-5 | -0.5439 | 0.02026 | 0.0139 | -26.846
-4.5 | -0.5308 | 0.01154 | 0.0237 | -45.9965
-4 | -0.4869 | 0.00735 | 0.0303 | -66.2449
-3.5 | -0.4198 | 0.00684 | 0.0334 | -61.3743
-3 | -0.352 | 0.00656 | 0.0358 | -53.6585
-2.5 | -0.2841 | 0.00636 | 0.0376 | -44.6698
-2 | -0.2162 | 0.00624 | 0.0389 | -34.6474
-1.5 | -0.1495 | 0.00608 | 0.0402 | -24.5888
-1 | -0.0828 | 0.00597 | 0.0412 | -13.8693
-0.5 | -0.0159 | 0.00589 | 0.042 | -2.6995
0 | 0.0507 | 0.00584 | 0.0426 | 8.6815
0.5 | 0.1174 | 0.00578 | 0.0432 | 20.3114
1 | 0.1838 | 0.00576 | 0.0437 | 31.9097
1.5 | 0.2482 | 0.00557 | 0.0446 | 44.5601
2 | 0.3097 | 0.00533 | 0.0459 | 58.1051
2.5 | 0.3617 | 0.00467 | 0.0491 | 77.4518
3 | 0.3942 | 0.00376 | 0.0566 | 104.8404
3.5 | 0.4507 | 0.00366 | 0.0595 | 123.1421
4 | 0.518 | 0.00383 | 0.06 | 135.248
4.5 | 0.588 | 0.00398 | 0.0601 | 147.7387
5 | 0.6577 | 0.00418 | 0.0604 | 157.3445
5.5 | 0.7264 | 0.00443 | 0.061 | 163.9729
6 | 0.7964 | 0.00463 | 0.0617 | 172.0086
6.5 | 0.868 | 0.0049 | 0.0622 | 177.1429
7 | 0.9372 | 0.00531 | 0.0633 | 176.4972
7.5 | 1.004 | 0.00591 | 0.065 | 169.8816
8 | 1.0673 | 0.00663 | 0.0674 | 160.9804
8.5 | 1.1269 | 0.00742 | 0.0708 | 151.8733
9 | 1.1884 | 0.00842 | 0.0735 | 141.1401
9.5 | 1.2545 | 0.0096 | 0.0754 | 130.6771
10 | 1.3061 | 0.01198 | 0.0777 | 109.0234
10.5 | 1.3595 | 0.01331 | 0.0813 | 102.1412
11 | 1.3843 | 0.01588 | 0.0855 | 87.1725
11.5 | 1.418 | 0.0214 | 0.0811 | 66.2617
12 | 1.4149 | 0.02939 | 0.0769 | 48.1422
13 | 1.338 | 0.0479 | 0.0713 | 27.9332
13.5 | 1.2985 | 0.05724 | 0.0683 | 22.6852
14 | 1.2653 | 0.06658 | 0.0651 | 19.0042
14.5 | 1.2355 | 0.07607 | 0.0615 | 16.2416
15 | 1.1987 | 0.08673 | 0.0567 | 13.8211
15.5 | 1.1762 | 0.09646 | 0.0524 | 12.1937
16 | 1.1413 | 0.10806 | 0.0465 | 10.5617
16.5 | 1.1165 | 0.11898 | 0.0408 | 9.3839

## 137. Re 18M Mach 0.00 (1)
BIGFOIL.COM POLAR EXPORT
e635
EPPLER 635 |  |  |  | Cl Max: | 1.235 | at alpha= | 13 | deg
JavaFoil+Calcfoil stall+Eppler ext transition |  |  |  | L/D Max: | 178.754 | at alpha= | 8.5 | deg
Re: | 18000000 |  |  | Cd Min: | 0.00477 | at alpha= | 5 | deg
Mach: | 0 |  |  | Cl=0 at alpha= | 0.18333 | deg
|  |  |  | @ Cl=0.1, Cd= | 0.0050486
|  |  |  | @ Cl=0.4, Cd= | 0.0048892
|  |  |  | @ Cl=0.6, Cd= | 0.0048981
alpha (deg) | Cl | Cd | Cm | Cl/Cd
-14 | -0.525 | 0.09175 | 0.029 | -5.723
-13.5 | -0.544 | 0.08779 | 0.028 | -6.194
-13 | -0.562 | 0.08368 | 0.028 | -6.715
-12.5 | -0.579 | 0.08009 | 0.027 | -7.225
-12 | -0.594 | 0.07697 | 0.026 | -7.713
-11.5 | -0.608 | 0.07293 | 0.027 | -8.335
-11 | -0.62 | 0.06797 | 0.027 | -9.121
-10.5 | -0.629 | 0.06462 | 0.027 | -9.728
-10 | -0.639 | 0.05707 | 0.03 | -11.203
-9.5 | -0.645 | 0.05165 | 0.032 | -12.491
-9 | -0.785 | 0.00675 | 0.052 | -116.387
-8.5 | -0.641 | 0.04432 | 0.033 | -14.467
-8 | -0.766 | 0.00637 | 0.051 | -120.205
-7.5 | -0.748 | 0.00617 | 0.051 | -121.253
-7 | -0.724 | 0.00602 | 0.051 | -120.259
-6.5 | -0.695 | 0.00729 | 0.051 | -95.361
-6 | -0.661 | 0.0071 | 0.05 | -93.135
-5.5 | -0.622 | 0.00691 | 0.05 | -89.99
-5 | -0.578 | 0.00678 | 0.05 | -85.18
-4.5 | -0.529 | 0.00661 | 0.049 | -79.92
-4 | -0.477 | 0.00652 | 0.049 | -73.16
-3.5 | -0.424 | 0.00637 | 0.049 | -66.62
-3 | -0.37 | 0.00628 | 0.048 | -58.877
-2.5 | -0.314 | 0.00614 | 0.048 | -51.13
-2 | -0.257 | 0.00606 | 0.048 | -42.374
-1.5 | -0.199 | 0.00598 | 0.047 | -33.241
-1 | -0.14 | 0.00588 | 0.047 | -23.828
-0.5 | -0.081 | 0.00582 | 0.046 | -13.929
0 | -0.022 | 0.00579 | 0.046 | -3.741
0.5 | 0.038 | 0.00563 | 0.045 | 6.746
1 | 0.098 | 0.00505 | 0.045 | 19.33
1.5 | 0.157 | 0.00501 | 0.044 | 31.38
2 | 0.217 | 0.00495 | 0.044 | 43.809
2.5 | 0.276 | 0.00496 | 0.043 | 55.697
3 | 0.336 | 0.00493 | 0.043 | 68.115
3.5 | 0.395 | 0.00489 | 0.042 | 80.695
4 | 0.454 | 0.00488 | 0.042 | 92.934
4.5 | 0.513 | 0.00484 | 0.041 | 106.055
5 | 0.572 | 0.00477 | 0.041 | 119.811
5.5 | 0.631 | 0.00504 | 0.04 | 125.215
6 | 0.689 | 0.00524 | 0.04 | 131.376
6.5 | 0.747 | 0.00483 | 0.039 | 154.663
7 | 0.804 | 0.00504 | 0.038 | 159.641
7.5 | 0.861 | 0.00528 | 0.038 | 162.859
8 | 0.916 | 0.00557 | 0.037 | 164.538
8.5 | 0.971 | 0.00543 | 0.036 | 178.754
9 | 1.023 | 0.00791 | 0.036 | 129.33
9.5 | 1.073 | 0.00854 | 0.035 | 125.684
10 | 1.118 | 0.00923 | 0.034 | 121.092
10.5 | 1.153 | 0.01031 | 0.033 | 111.873
11 | 1.182 | 0.01165 | 0.032 | 101.404
11.5 | 1.202 | 0.01353 | 0.031 | 88.841
12 | 1.219 | 0.01545 | 0.03 | 78.923
12.5 | 1.23 | 0.01769 | 0.029 | 69.52
13 | 1.235 | 0.02035 | 0.028 | 60.675
13.5 | 1.234 | 0.02296 | 0.027 | 53.738
14 | 1.227 | 0.02588 | 0.026 | 47.41
14.5 | 1.213 | 0.02934 | 0.025 | 41.361
15 | 1.195 | 0.03268 | 0.025 | 36.566
15.5 | 1.171 | 0.0364 | 0.024 | 32.166
16 | 1.142 | 0.04055 | 0.023 | 28.162
16.5 | 1.11 | 0.04487 | 0.022 | 24.73
17 | 1.075 | 0.04865 | 0.021 | 22.092
17.5 | 1.036 | 0.05374 | 0.02 | 19.276
18 | 0.994 | 0.05989 | 0.019 | 16.604

## 138. Re 18M Mach 0.00 (2)
BIGFOIL.COM POLAR EXPORT
e635
EPPLER 635 |  |  |  | Cl Max: | 1.62 | at alpha= | 17.5 | deg
XFOIL ncrit=9 |  |  |  | L/D Max: | 162.436 | at alpha= | 7 | deg
Re: | 18000000 |  |  | Cd Min: | 0.07593 | at alpha= | 20 | deg
Mach: | 0 |  |  | Cl=0 at alpha= | -0.2073 | deg
|  |  |  | @ Cl=0.1, Cd= | 0.0055255
|  |  |  | @ Cl=0.4, Cd= | 0.0035351
|  |  |  | @ Cl=0.6, Cd= | 0.004
alpha (deg) | Cl | Cd | Cm | Cl/Cd
-18.5 | -1.7484 | 0.0222 | -0.0208 | -78.7568
-18 | -1.7279 | 0.02108 | -0.0154 | -81.9687
-17.5 | -1.7164 | 0.01963 | -0.0081 | -87.4376
-17 | -1.6951 | 0.01827 | -0.0024 | -92.7805
-16.5 | -1.66 | 0.0173 | 0.0011 | -95.9538
-16 | -1.6235 | 0.01628 | 0.0045 | -99.7236
-15.5 | -1.5836 | 0.01541 | 0.0073 | -102.7644
-15 | -1.5419 | 0.01459 | 0.01 | -105.682
-14.5 | -1.4983 | 0.01385 | 0.0123 | -108.1805
-14 | -1.4547 | 0.01345 | 0.0147 | -108.1561
-13.5 | -1.4087 | 0.01294 | 0.0167 | -108.864
-13 | -1.3621 | 0.01236 | 0.0186 | -110.2023
-12.5 | -1.3144 | 0.01183 | 0.0204 | -111.1074
-12 | -1.2658 | 0.01132 | 0.022 | -111.8198
-11.5 | -1.2162 | 0.01086 | 0.0235 | -111.989
-11 | -1.1661 | 0.0104 | 0.0249 | -112.125
-10.5 | -1.1156 | 0.00997 | 0.0262 | -111.8957
-10 | -1.0642 | 0.00959 | 0.0274 | -110.9698
-8 | -0.8563 | 0.00807 | 0.0318 | -106.109
-7.5 | -0.8036 | 0.00774 | 0.0328 | -103.8243
-7 | -0.75 | 0.00748 | 0.0336 | -100.2674
-6.5 | -0.6961 | 0.00726 | 0.0343 | -95.8815
-6 | -0.6418 | 0.00705 | 0.035 | -91.0355
-5.5 | -0.5879 | 0.00681 | 0.0358 | -86.3289
-5 | -0.5334 | 0.00663 | 0.0364 | -80.4525
-4.5 | -0.4783 | 0.00647 | 0.0369 | -73.9258
-4 | -0.4233 | 0.00631 | 0.0374 | -67.084
-3.5 | -0.3682 | 0.00618 | 0.0378 | -59.5793
-3 | -0.3125 | 0.00607 | 0.0382 | -51.4827
-2 | -0.2009 | 0.00588 | 0.0387 | -34.1667
-1.5 | -0.1453 | 0.00578 | 0.0391 | -25.1384
-1 | -0.0891 | 0.00571 | 0.0392 | -15.6042
0 | 0.0233 | 0.0056 | 0.0395 | 4.1607
0.5 | 0.0794 | 0.00557 | 0.0396 | 14.2549
1 | 0.1349 | 0.00545 | 0.0398 | 24.7523
1.5 | 0.1898 | 0.00534 | 0.0401 | 35.5431
2 | 0.2433 | 0.00511 | 0.0407 | 47.6125
2.5 | 0.2966 | 0.00494 | 0.0412 | 60.0405
3 | 0.3411 | 0.00431 | 0.0435 | 79.1415
3.5 | 0.3743 | 0.00354 | 0.0484 | 105.7345
4 | 0.4265 | 0.00353 | 0.0492 | 120.8215
4.5 | 0.4821 | 0.00363 | 0.0493 | 132.8099
5 | 0.538 | 0.0038 | 0.0492 | 141.5789
5.5 | 0.5938 | 0.00398 | 0.049 | 149.196
6 | 0.6495 | 0.00416 | 0.0489 | 156.1298
6.5 | 0.7057 | 0.00438 | 0.0485 | 161.1187
7 | 0.7602 | 0.00468 | 0.0485 | 162.4359
7.5 | 0.8126 | 0.00511 | 0.0487 | 159.0215
8 | 0.8637 | 0.00561 | 0.0492 | 153.9572
8.5 | 0.9139 | 0.00612 | 0.0498 | 149.3301
9 | 0.9637 | 0.0066 | 0.0504 | 146.0152
9.5 | 1.0122 | 0.00715 | 0.0512 | 141.5664
10 | 1.0621 | 0.00778 | 0.0514 | 136.5167
10.5 | 1.1127 | 0.00834 | 0.0516 | 133.4173
11 | 1.1609 | 0.00912 | 0.052 | 127.2917
11.5 | 1.2108 | 0.00986 | 0.0519 | 122.7992
12 | 1.2617 | 0.01048 | 0.0516 | 120.3912
12.5 | 1.3065 | 0.0111 | 0.0526 | 117.7027
13 | 1.35 | 0.01185 | 0.0535 | 113.9241
13.5 | 1.3999 | 0.01258 | 0.0529 | 111.2798
14.5 | 1.4922 | 0.01427 | 0.0523 | 104.569
15 | 1.5292 | 0.01531 | 0.0531 | 99.8824
15.5 | 1.558 | 0.01684 | 0.0539 | 92.5178
16 | 1.5807 | 0.01927 | 0.0536 | 82.0291
16.5 | 1.6026 | 0.0223 | 0.0522 | 71.8655
17 | 1.6157 | 0.02653 | 0.0502 | 60.9009
17.5 | 1.62 | 0.03178 | 0.048 | 50.9755
18 | 1.6144 | 0.03807 | 0.0455 | 42.4061
18.5 | 1.5886 | 0.04667 | 0.0424 | 34.039
19 | 1.5804 | 0.05347 | 0.0397 | 29.5568
19.5 | 1.5317 | 0.06567 | 0.035 | 23.3242
20 | 1.5016 | 0.07593 | 0.0307 | 19.7761

## 139. Re 18M Mach 0.10 (1)
BIGFOIL.COM POLAR EXPORT
e635
EPPLER 635 |  |  |  | Cl Max: | 1.23 | at alpha= | 13 | deg
JavaFoil+Calcfoil stall+Eppler ext transition |  |  |  | L/D Max: | 178.041 | at alpha= | 8.5 | deg
Re: | 18000000 |  |  | Cd Min: | 0.0048 | at alpha= | 5 | deg
Mach: | 0.1 |  |  | Cl=0 at alpha= | 0.18333 | deg
|  |  |  | @ Cl=0.1, Cd= | 0.0050773
|  |  |  | @ Cl=0.4, Cd= | 0.0049
|  |  |  | @ Cl=0.6, Cd= | 0.0048975
alpha (deg) | Cl | Cd | Cm | Cl/Cd
-13 | -0.525 | 0.08435 | 0.028 | -6.227
-12.5 | -0.546 | 0.0798 | 0.028 | -6.841
-12 | -0.565 | 0.07651 | 0.027 | -7.38
-11.5 | -0.581 | 0.07335 | 0.026 | -7.927
-11 | -0.597 | 0.06901 | 0.026 | -8.648
-10.5 | -0.609 | 0.06512 | 0.026 | -9.354
-10 | -0.621 | 0.05863 | 0.029 | -10.599
-9.5 | -0.629 | 0.05415 | 0.03 | -11.61
-9 | -0.64 | 0.04539 | 0.035 | -14.098
-8.5 | -0.628 | 0.04767 | 0.031 | -13.169
-8 | -0.76 | 0.00641 | 0.052 | -118.517
-7.5 | -0.744 | 0.00623 | 0.051 | -119.5
-7 | -0.722 | 0.00605 | 0.051 | -119.412
-6.5 | -0.694 | 0.00591 | 0.051 | -117.542
-6 | -0.661 | 0.00714 | 0.051 | -92.546
-5.5 | -0.623 | 0.00695 | 0.05 | -89.637
-5 | -0.579 | 0.00679 | 0.05 | -85.282
-4.5 | -0.53 | 0.00664 | 0.05 | -79.893
-4 | -0.479 | 0.00652 | 0.049 | -73.451
-3.5 | -0.426 | 0.0064 | 0.049 | -66.553
-3 | -0.371 | 0.00627 | 0.049 | -59.201
-2.5 | -0.315 | 0.00613 | 0.048 | -51.445
-2 | -0.258 | 0.00605 | 0.048 | -42.655
-1.5 | -0.2 | 0.00597 | 0.047 | -33.47
-1 | -0.141 | 0.0059 | 0.047 | -23.881
-0.5 | -0.081 | 0.0058 | 0.046 | -14.041
0 | -0.022 | 0.00581 | 0.046 | -3.749
0.5 | 0.038 | 0.00561 | 0.046 | 6.812
1 | 0.098 | 0.00508 | 0.045 | 19.3
1.5 | 0.158 | 0.005 | 0.045 | 31.573
2 | 0.218 | 0.00497 | 0.044 | 43.851
2.5 | 0.278 | 0.00494 | 0.044 | 56.171
3 | 0.337 | 0.00491 | 0.043 | 68.726
3.5 | 0.397 | 0.0049 | 0.043 | 80.904
4 | 0.456 | 0.0049 | 0.042 | 93.092
4.5 | 0.515 | 0.00487 | 0.041 | 105.909
5 | 0.575 | 0.0048 | 0.041 | 119.647
5.5 | 0.634 | 0.00503 | 0.04 | 126.068
6 | 0.692 | 0.00522 | 0.04 | 132.549
6.5 | 0.751 | 0.00481 | 0.039 | 156.023
7 | 0.808 | 0.00508 | 0.038 | 158.976
7.5 | 0.865 | 0.00533 | 0.038 | 162.231
8 | 0.921 | 0.00561 | 0.037 | 164.044
8.5 | 0.975 | 0.00548 | 0.036 | 178.041
9 | 1.028 | 0.00801 | 0.036 | 128.33
9.5 | 1.077 | 0.00866 | 0.035 | 124.376
10 | 1.121 | 0.00939 | 0.034 | 119.368
10.5 | 1.155 | 0.01055 | 0.033 | 109.497
11 | 1.183 | 0.01202 | 0.032 | 98.361
11.5 | 1.203 | 0.01393 | 0.031 | 86.34
12 | 1.218 | 0.01594 | 0.03 | 76.414
12.5 | 1.228 | 0.01824 | 0.029 | 67.299
13 | 1.23 | 0.02109 | 0.028 | 58.331
13.5 | 1.227 | 0.02378 | 0.027 | 51.595
14 | 1.217 | 0.0268 | 0.026 | 45.397
14.5 | 1.199 | 0.0304 | 0.025 | 39.455
15 | 1.177 | 0.0339 | 0.025 | 34.712
15.5 | 1.148 | 0.03786 | 0.024 | 30.331
16 | 1.115 | 0.04204 | 0.023 | 26.522
16.5 | 1.077 | 0.04666 | 0.022 | 23.086
17 | 1.037 | 0.05079 | 0.021 | 20.421
17.5 | 0.992 | 0.05689 | 0.02 | 17.445
18 | 0.947 | 0.06267 | 0.019 | 15.107

## 140. Re 18M Mach 0.10 (2)
BIGFOIL.COM POLAR EXPORT
e635
EPPLER 635 |  |  |  | Cl Max: | 1.6045 | at alpha= | 17 | deg
XFOIL ncrit=9 |  |  |  | L/D Max: | 163.241 | at alpha= | 7 | deg
Re: | 18000000 |  |  | Cd Min: | 0.08196 | at alpha= | 20 | deg
Mach: | 0.1 |  |  | Cl=0 at alpha= | -0.2129 | deg
|  |  |  | @ Cl=0.1, Cd= | 0.0055281
|  |  |  | @ Cl=0.4, Cd= | 0.0035356
|  |  |  | @ Cl=0.6, Cd= | 0.0039971
alpha (deg) | Cl | Cd | Cm | Cl/Cd
-20 | -1.6003 | 0.0442 | -0.0501 | -36.2059
-19.5 | -1.6365 | 0.03687 | -0.0488 | -44.3857
-19 | -1.6495 | 0.03264 | -0.0448 | -50.5362
-18.5 | -1.6784 | 0.028 | -0.0373 | -59.9429
-18 | -1.6749 | 0.0257 | -0.0309 | -65.1712
-17.5 | -1.6641 | 0.02394 | -0.0244 | -69.5113
-17 | -1.6719 | 0.02127 | -0.0146 | -78.6037
-16.5 | -1.6409 | 0.02081 | -0.0095 | -78.8515
-16 | -1.6245 | 0.01835 | -0.0031 | -88.5286
-15.5 | -1.5881 | 0.01717 | 0.0007 | -92.4927
-15 | -1.5489 | 0.01607 | 0.0042 | -96.3846
-14.5 | -1.5104 | 0.01477 | 0.0077 | -102.2613
-14 | -1.4671 | 0.01425 | 0.0106 | -102.9544
-13.5 | -1.4214 | 0.01358 | 0.0131 | -104.6686
-13 | -1.3746 | 0.0129 | 0.0155 | -106.5581
-12.5 | -1.3264 | 0.01228 | 0.0176 | -108.013
-12 | -1.2773 | 0.0117 | 0.0195 | -109.1709
-11.5 | -1.227 | 0.01118 | 0.0213 | -109.7496
-11 | -1.1763 | 0.01068 | 0.0229 | -110.1404
-10.5 | -1.125 | 0.0102 | 0.0245 | -110.2941
-10 | -1.0729 | 0.0098 | 0.0259 | -109.4796
-9.5 | -1.0207 | 0.00937 | 0.0273 | -108.9328
-9 | -0.968 | 0.00897 | 0.0285 | -107.9153
-8.5 | -0.9148 | 0.00862 | 0.0297 | -106.1253
-8 | -0.8618 | 0.00823 | 0.0309 | -104.7145
-7.5 | -0.8089 | 0.00783 | 0.0321 | -103.3078
-7 | -0.7551 | 0.00754 | 0.0331 | -100.1459
-6.5 | -0.7006 | 0.0073 | 0.0339 | -95.9726
-6 | -0.6458 | 0.00709 | 0.0347 | -91.086
-5.5 | -0.5913 | 0.00685 | 0.0355 | -86.3212
-5 | -0.5364 | 0.00665 | 0.0362 | -80.6617
-4 | -0.4255 | 0.00633 | 0.0373 | -67.2196
-3.5 | -0.37 | 0.00619 | 0.0378 | -59.7738
-3 | -0.3139 | 0.00608 | 0.0382 | -51.6283
-2.5 | -0.2578 | 0.00599 | 0.0385 | -43.0384
-2 | -0.2016 | 0.00589 | 0.0388 | -34.2275
-1.5 | -0.1456 | 0.00579 | 0.0391 | -25.1468
-1 | -0.0891 | 0.00572 | 0.0393 | -15.5769
0 | 0.0241 | 0.0056 | 0.0396 | 4.3036
0.5 | 0.0805 | 0.00557 | 0.0397 | 14.4524
1 | 0.1363 | 0.00545 | 0.04 | 25.0092
1.5 | 0.1915 | 0.00534 | 0.0403 | 35.8614
2 | 0.2453 | 0.00511 | 0.0409 | 48.0039
2.5 | 0.2988 | 0.00494 | 0.0414 | 60.4858
3 | 0.3431 | 0.00429 | 0.0438 | 79.9767
3.5 | 0.3767 | 0.00354 | 0.0487 | 106.4124
4 | 0.4294 | 0.00353 | 0.0496 | 121.6431
4.5 | 0.4853 | 0.00364 | 0.0496 | 133.3242
5 | 0.5417 | 0.0038 | 0.0495 | 142.5526
5.5 | 0.5978 | 0.00399 | 0.0494 | 149.8246
6 | 0.654 | 0.00417 | 0.0493 | 156.8345
6.5 | 0.7107 | 0.00439 | 0.0489 | 161.8907
7 | 0.7656 | 0.00469 | 0.0489 | 163.2409
7.5 | 0.8183 | 0.00513 | 0.0492 | 159.5127
8 | 0.8698 | 0.00564 | 0.0497 | 154.2199
8.5 | 0.9203 | 0.00616 | 0.0503 | 149.3994
9 | 0.9705 | 0.00664 | 0.051 | 146.1596
9.5 | 1.0193 | 0.0072 | 0.0519 | 141.5694
10 | 1.0697 | 0.00785 | 0.0522 | 136.2675
10.5 | 1.1202 | 0.00845 | 0.0525 | 132.568
11 | 1.1686 | 0.00929 | 0.053 | 125.7912
11.5 | 1.2198 | 0.01 | 0.0528 | 121.98
12 | 1.2709 | 0.01063 | 0.0527 | 119.5579
12.5 | 1.3138 | 0.01129 | 0.0542 | 116.3685
13 | 1.3599 | 0.01206 | 0.0547 | 112.7612
14.5 | 1.4991 | 0.01466 | 0.0544 | 102.2578
15 | 1.5341 | 0.01588 | 0.0552 | 96.6058
15.5 | 1.56 | 0.01787 | 0.0556 | 87.2971
16 | 1.5807 | 0.02093 | 0.0545 | 75.5232
16.5 | 1.5987 | 0.02464 | 0.0527 | 64.8823
17 | 1.6045 | 0.0298 | 0.0505 | 53.8423
17.5 | 1.6033 | 0.03567 | 0.0482 | 44.9481
18 | 1.59 | 0.04287 | 0.0456 | 37.0889
18.5 | 1.5557 | 0.05257 | 0.0421 | 29.5929
19 | 1.5497 | 0.05939 | 0.0392 | 26.0936
19.5 | 1.5023 | 0.07159 | 0.0344 | 20.9848
20 | 1.4729 | 0.08196 | 0.0298 | 17.971

## 141. Re 18M Mach 0.25 (1)
BIGFOIL.COM POLAR EXPORT
e635
EPPLER 635 |  |  |  | Cl Max: | 1.208 | at alpha= | 12 | deg
JavaFoil+Calcfoil stall+Eppler ext transition |  |  |  | L/D Max: | 176.464 | at alpha= | 8 | deg
Re: | 18000000 |  |  | Cd Min: | 0.00468 | at alpha= | 6 | deg
Mach: | 0.25 |  |  | Cl=0 at alpha= | 0.18033 | deg
|  |  |  | @ Cl=0.1, Cd= | 0.0050793
|  |  |  | @ Cl=0.4, Cd= | 0.0049387
|  |  |  | @ Cl=0.6, Cd= | 0.0049043
alpha (deg) | Cl | Cd | Cm | Cl/Cd
-12 | -0.285 | 0.07512 | 0.03 | -3.799
-11.5 | -0.342 | 0.07191 | 0.03 | -4.756
-11 | -0.393 | 0.06846 | 0.029 | -5.74
-10.5 | -0.437 | 0.06772 | 0.027 | -6.459
-10 | -0.477 | 0.06321 | 0.027 | -7.552
-9.5 | -0.511 | 0.05998 | 0.026 | -8.516
-9 | -0.537 | 0.05703 | 0.026 | -9.414
-8.5 | -0.556 | 0.05331 | 0.026 | -10.425
-8 | -0.571 | 0.04703 | 0.03 | -12.132
-7.5 | -0.58 | 0.04057 | 0.034 | -14.306
-7 | -0.699 | 0.00616 | 0.052 | -113.498
-6.5 | -0.683 | 0.00602 | 0.052 | -113.503
-6 | -0.659 | 0.0059 | 0.052 | -111.746
-5.5 | -0.626 | 0.00711 | 0.052 | -88.141
-5 | -0.586 | 0.00692 | 0.051 | -84.696
-4.5 | -0.539 | 0.00674 | 0.051 | -79.944
-4 | -0.488 | 0.00662 | 0.051 | -73.747
-3.5 | -0.435 | 0.00648 | 0.05 | -67.184
-3 | -0.38 | 0.00636 | 0.05 | -59.739
-2.5 | -0.323 | 0.00626 | 0.049 | -51.616
-2 | -0.264 | 0.00609 | 0.049 | -43.46
-1.5 | -0.205 | 0.006 | 0.049 | -34.167
-1 | -0.145 | 0.00591 | 0.048 | -24.489
-0.5 | -0.084 | 0.00587 | 0.048 | -14.25
0 | -0.022 | 0.00584 | 0.047 | -3.826
0.5 | 0.039 | 0.00565 | 0.047 | 6.941
1 | 0.101 | 0.00507 | 0.046 | 19.863
1.5 | 0.162 | 0.00503 | 0.046 | 32.25
2 | 0.224 | 0.00496 | 0.045 | 45.116
2.5 | 0.285 | 0.00498 | 0.045 | 57.266
3 | 0.346 | 0.00493 | 0.044 | 70.292
3.5 | 0.408 | 0.00494 | 0.044 | 82.567
4 | 0.469 | 0.00491 | 0.043 | 95.451
4.5 | 0.529 | 0.00489 | 0.043 | 108.201
5 | 0.59 | 0.00486 | 0.042 | 121.371
5.5 | 0.651 | 0.00513 | 0.041 | 126.724
6 | 0.711 | 0.00468 | 0.041 | 152.037
6.5 | 0.77 | 0.00494 | 0.04 | 155.802
7 | 0.829 | 0.00521 | 0.04 | 158.923
7.5 | 0.887 | 0.00547 | 0.039 | 161.958
8 | 0.943 | 0.00535 | 0.038 | 176.464
8.5 | 0.998 | 0.00789 | 0.037 | 126.569
9 | 1.05 | 0.00851 | 0.037 | 123.363
9.5 | 1.097 | 0.00933 | 0.036 | 117.535
10 | 1.132 | 0.01053 | 0.035 | 107.551
10.5 | 1.164 | 0.01224 | 0.034 | 95.073
11 | 1.187 | 0.01419 | 0.033 | 83.694
11.5 | 1.201 | 0.01661 | 0.032 | 72.318
12 | 1.208 | 0.01919 | 0.031 | 62.947
12.5 | 1.204 | 0.02241 | 0.029 | 53.719
13 | 1.191 | 0.02543 | 0.029 | 46.834
13.5 | 1.168 | 0.02881 | 0.028 | 40.529
14 | 1.132 | 0.03296 | 0.027 | 34.341
14.5 | 1.085 | 0.03724 | 0.026 | 29.146
15 | 1.028 | 0.04201 | 0.025 | 24.477
15.5 | 0.961 | 0.04755 | 0.024 | 20.202
16 | 0.885 | 0.0537 | 0.023 | 16.474
16.5 | 0.802 | 0.05995 | 0.022 | 13.374
17 | 0.714 | 0.0657 | 0.021 | 10.869

## 142. Re 18M Mach 0.25 (2)
BIGFOIL.COM POLAR EXPORT
e635
EPPLER 635 |  |  |  | Cl Max: | 1.5471 | at alpha= | 15.5 | deg
XFOIL ncrit=9 |  |  |  | L/D Max: | 166.792 | at alpha= | 7 | deg
Re: | 18000000 |  |  | Cd Min: | 0.18683 | at alpha= | -16 | deg
Mach: | 0.25 |  |  | Cl=0 at alpha= | -0.24058 | deg
|  |  |  | @ Cl=0.1, Cd= | 0.0055566
|  |  |  | @ Cl=0.4, Cd= | 0.0035455
|  |  |  | @ Cl=0.6, Cd= | 0.0039733
alpha (deg) | Cl | Cd | Cm | Cl/Cd
-16 | -0.6331 | 0.18683 | 0.0488 | -3.3886
-15.5 | -0.6168 | 0.17985 | 0.045 | -3.4295
-15 | -0.6328 | 0.16113 | 0.0367 | -3.9273
-14.5 | -0.641 | 0.14718 | 0.0296 | -4.3552
-14 | -0.9595 | 0.06772 | -0.0284 | -14.1686
-13.5 | -0.9701 | 0.05885 | -0.0346 | -16.4843
-13 | -1.1111 | 0.04004 | -0.034 | -27.7498
-12.5 | -1.189 | 0.03286 | -0.0199 | -36.1838
-12 | -1.247 | 0.02352 | -0.0071 | -53.0187
-11.5 | -1.2521 | 0.01748 | 0.0023 | -71.6304
-11 | -1.2183 | 0.01458 | 0.008 | -83.5597
-10.5 | -1.1717 | 0.01285 | 0.0122 | -91.1829
-10 | -1.1185 | 0.01184 | 0.0155 | -94.4679
-9.5 | -1.0648 | 0.01085 | 0.0185 | -98.1382
-9 | -1.0094 | 0.01008 | 0.0212 | -100.1389
-8.5 | -0.9527 | 0.00952 | 0.0234 | -100.0735
-8 | -0.8961 | 0.00897 | 0.0256 | -99.8997
-7.5 | -0.8392 | 0.0085 | 0.0275 | -98.7294
-7 | -0.7827 | 0.00802 | 0.0294 | -97.5935
-6.5 | -0.7257 | 0.00763 | 0.031 | -95.1114
-6 | -0.6685 | 0.00729 | 0.0324 | -91.701
-5.5 | -0.6107 | 0.00706 | 0.0336 | -86.5014
-5 | -0.5533 | 0.0068 | 0.0348 | -81.3676
-4.5 | -0.4956 | 0.00659 | 0.0358 | -75.2049
-3.5 | -0.3798 | 0.00626 | 0.0375 | -60.6709
-3 | -0.3217 | 0.00613 | 0.0381 | -52.4796
-2.5 | -0.2633 | 0.00602 | 0.0386 | -43.7375
-2 | -0.2051 | 0.00594 | 0.039 | -34.5286
-1.5 | -0.147 | 0.00581 | 0.0395 | -25.3012
-1 | -0.0888 | 0.00574 | 0.0398 | -15.4704
-0.5 | -0.0303 | 0.00568 | 0.0401 | -5.3345
0 | 0.0281 | 0.00563 | 0.0403 | 4.9911
0.5 | 0.0865 | 0.00558 | 0.0405 | 15.5018
1 | 0.1441 | 0.00548 | 0.0408 | 26.2956
1.5 | 0.2011 | 0.00537 | 0.0412 | 37.4488
2 | 0.2567 | 0.00513 | 0.0418 | 50.039
2.5 | 0.3113 | 0.00495 | 0.0425 | 62.8889
3 | 0.3546 | 0.00419 | 0.0456 | 84.6301
3.5 | 0.3898 | 0.00354 | 0.0506 | 110.113
4 | 0.4452 | 0.00357 | 0.0514 | 124.7059
4.5 | 0.5035 | 0.00367 | 0.0515 | 137.1935
5 | 0.5621 | 0.00385 | 0.0514 | 146
5.5 | 0.6205 | 0.00404 | 0.0514 | 153.5891
6 | 0.6788 | 0.00425 | 0.0514 | 159.7176
6.5 | 0.7383 | 0.00444 | 0.0511 | 166.2838
7 | 0.7956 | 0.00477 | 0.0513 | 166.7925
7.5 | 0.8505 | 0.00523 | 0.0518 | 162.6195
8 | 0.904 | 0.00578 | 0.0526 | 156.4014
8.5 | 0.9563 | 0.00634 | 0.0536 | 150.836
9 | 1.0082 | 0.00688 | 0.0548 | 146.5407
9.5 | 1.0593 | 0.00749 | 0.056 | 141.4286
10 | 1.1115 | 0.00828 | 0.0567 | 134.2391
10.5 | 1.1638 | 0.009 | 0.0575 | 129.3111
11 | 1.2148 | 0.01007 | 0.0581 | 120.6356
11.5 | 1.2699 | 0.01081 | 0.0581 | 117.4746
12 | 1.3186 | 0.01153 | 0.0595 | 114.3625
12.5 | 1.3611 | 0.01241 | 0.0618 | 109.6777
13 | 1.4124 | 0.01347 | 0.0618 | 104.8552
13.5 | 1.4563 | 0.01457 | 0.0628 | 99.952
14 | 1.4929 | 0.01624 | 0.0633 | 91.9273
14.5 | 1.5207 | 0.01895 | 0.0627 | 80.248
15 | 1.5399 | 0.02301 | 0.0609 | 66.9231
15.5 | 1.5471 | 0.02838 | 0.0587 | 54.5137
16 | 1.5365 | 0.03547 | 0.0563 | 43.3183
16.5 | 1.5205 | 0.04294 | 0.0539 | 35.4099
17 | 1.4946 | 0.05155 | 0.0509 | 28.9932
17.5 | 1.4707 | 0.06051 | 0.0474 | 24.3051
18 | 1.4479 | 0.06965 | 0.0436 | 20.7882
18.5 | 1.4178 | 0.07993 | 0.0392 | 17.738
19 | 1.4038 | 0.08843 | 0.0353 | 15.8747
19.5 | 1.3693 | 0.09994 | 0.0299 | 13.7012
20 | 1.3468 | 0.11024 | 0.0248 | 12.217

## 143. Re 18M Mach 0.50 (1)
BIGFOIL.COM POLAR EXPORT
e635
EPPLER 635 |  |  |  | Cl Max: | 1.149 | at alpha= | 10 | deg
JavaFoil+Calcfoil stall+Eppler ext transition |  |  |  | L/D Max: | 166.446 | at alpha= | 6 | deg
Re: | 18000000 |  |  | Cd Min: | 0.00444 | at alpha= | 4.5 | deg
Mach: | 0.5 |  |  | Cl=0 at alpha= | 0.18116 | deg
|  |  |  | @ Cl=0.1, Cd= | 0.0057675
|  |  |  | @ Cl=0.4, Cd= | 0.0050796
|  |  |  | @ Cl=0.6, Cd= | 0.0044534
alpha (deg) | Cl | Cd | Cm | Cl/Cd
-20 | -1.09 | 0.18174 | 0.037 | -5.999
-19.5 | -1.064 | 0.17583 | 0.037 | -6.054
-19 | -1.039 | 0.1717 | 0.037 | -6.049
-18.5 | -1.014 | 0.15095 | 0.037 | -6.714
-18 | -0.99 | 0.13448 | 0.038 | -7.358
-17.5 | -0.964 | 0.12607 | 0.038 | -7.644
-17 | -0.936 | 0.12114 | 0.037 | -7.724
-16.5 | -0.909 | 0.11619 | 0.037 | -7.823
-16 | -0.881 | 0.11397 | 0.036 | -7.728
-15.5 | -0.853 | 0.11106 | 0.035 | -7.678
-15 | -0.825 | 0.10746 | 0.034 | -7.676
-14.5 | -0.798 | 0.10384 | 0.034 | -7.689
-14 | -0.772 | 0.09883 | 0.034 | -7.808
-13.5 | -0.746 | 0.09657 | 0.034 | -7.72
-13 | -0.72 | 0.08988 | 0.035 | -8.007
-12.5 | -0.692 | 0.08421 | 0.034 | -8.221
-12 | -0.665 | 0.08038 | 0.034 | -8.274
-11.5 | -0.637 | 0.07659 | 0.033 | -8.321
-11 | -0.611 | 0.07073 | 0.033 | -8.635
-10.5 | -0.584 | 0.06557 | 0.033 | -8.907
-10 | -0.557 | 0.06103 | 0.033 | -9.134
-9.5 | -0.531 | 0.05702 | 0.033 | -9.307
-9 | -0.501 | 0.06337 | 0.03 | -7.906
-8.5 | -0.475 | 0.05612 | 0.031 | -8.463
-8 | -0.449 | 0.05076 | 0.033 | -8.845
-7.5 | -0.424 | 0.04528 | 0.035 | -9.368
-7 | -0.486 | 0.00584 | 0.059 | -83.221
-6.5 | -0.452 | 0.00647 | 0.058 | -69.977
-6 | -0.419 | 0.00622 | 0.058 | -67.331
-5.5 | -0.385 | 0.00605 | 0.058 | -63.683
-5 | -0.352 | 0.00588 | 0.057 | -59.843
-4.5 | -0.505 | 0.0058 | 0.057 | -87.188
-4 | -0.497 | 0.00568 | 0.057 | -87.451
-3.5 | -0.46 | 0.00549 | 0.056 | -83.917
-3 | -0.411 | 0.00542 | 0.056 | -75.837
-2.5 | -0.354 | 0.00653 | 0.055 | -54.136
-2 | -0.292 | 0.00632 | 0.055 | -46.215
-1.5 | -0.227 | 0.00625 | 0.054 | -36.387
-1 | -0.161 | 0.00608 | 0.054 | -26.483
-0.5 | -0.093 | 0.00603 | 0.053 | -15.486
0 | -0.025 | 0.00596 | 0.053 | -4.19
0.5 | 0.044 | 0.0058 | 0.052 | 7.549
1 | 0.113 | 0.00576 | 0.052 | 19.542
1.5 | 0.181 | 0.00508 | 0.051 | 35.661
2 | 0.25 | 0.00509 | 0.051 | 49.087
2.5 | 0.318 | 0.0051 | 0.05 | 62.44
3 | 0.387 | 0.00507 | 0.05 | 76.285
3.5 | 0.455 | 0.00512 | 0.049 | 88.758
4 | 0.523 | 0.00449 | 0.048 | 116.414
4.5 | 0.59 | 0.00444 | 0.048 | 132.823
5 | 0.657 | 0.00453 | 0.047 | 144.817
5.5 | 0.723 | 0.00486 | 0.046 | 148.92
6 | 0.789 | 0.00474 | 0.046 | 166.446
6.5 | 0.853 | 0.0071 | 0.045 | 120.235
7 | 0.915 | 0.00781 | 0.044 | 117.275
7.5 | 0.973 | 0.00861 | 0.043 | 112.98
8 | 1.02 | 0.00999 | 0.042 | 102.073
8.5 | 1.064 | 0.01179 | 0.04 | 90.23
9 | 1.102 | 0.01421 | 0.039 | 77.549
9.5 | 1.133 | 0.01714 | 0.038 | 66.127
10 | 1.149 | 0.02069 | 0.036 | 55.526
10.5 | 1.145 | 0.02519 | 0.035 | 45.446
11 | 1.07 | 0.03073 | 0.034 | 34.827
11.5 | 0.681 | 0.04329 | 0.032 | 15.722
12 | 0.707 | 0.04701 | 0.031 | 15.042
12.5 | 0.735 | 0.0495 | 0.03 | 14.846
13 | 0.759 | 0.05607 | 0.029 | 13.53
13.5 | 0.789 | 0.05585 | 0.028 | 14.133
14 | 0.813 | 0.0628 | 0.027 | 12.95
14.5 | 0.832 | 0.07471 | 0.026 | 11.136
15 | 0.852 | 0.08419 | 0.025 | 10.126

## 144. Re 18M Mach 0.50 (2)
BIGFOIL.COM POLAR EXPORT
e635
EPPLER 635 |  |  |  | Cl Max: | 1.4249 | at alpha= | 12 | deg
XFOIL ncrit=9 |  |  |  | L/D Max: | 179.75 | at alpha= | 7 | deg
Re: | 18000000 |  |  | Cd Min: | 0.12872 | at alpha= | 17 | deg
Mach: | 0.5 |  |  | Cl=0 at alpha= | -0.37015 | deg
|  |  |  | @ Cl=0.1, Cd= | 0.0057022
|  |  |  | @ Cl=0.4, Cd= | 0.0039935
|  |  |  | @ Cl=0.6, Cd= | 0.0039505
alpha (deg) | Cl | Cd | Cm | Cl/Cd
-8 | -0.4953 | 0.06549 | -0.0162 | -7.563
-7.5 | -0.5248 | 0.05757 | -0.0176 | -9.1159
-7 | -0.5498 | 0.05156 | -0.0124 | -10.6633
-6.5 | -0.5583 | 0.0442 | -0.0083 | -12.6312
-6 | -0.565 | 0.03565 | -0.0021 | -15.8485
-5.5 | -0.5607 | 0.02746 | 0.0057 | -20.4188
-5 | -0.5498 | 0.01941 | 0.0146 | -28.3256
-4.5 | -0.5358 | 0.01084 | 0.0244 | -49.428
-4 | -0.4902 | 0.00713 | 0.0309 | -68.7518
-3.5 | -0.4223 | 0.0067 | 0.0339 | -63.0299
-3 | -0.3538 | 0.00644 | 0.0361 | -54.9379
-2.5 | -0.2861 | 0.00624 | 0.038 | -45.8494
-2 | -0.218 | 0.00611 | 0.0393 | -35.6792
-1.5 | -0.151 | 0.00599 | 0.0405 | -25.2087
-1 | -0.0842 | 0.00586 | 0.0415 | -14.3686
-0.5 | -0.0174 | 0.00579 | 0.0423 | -3.0052
0 | 0.0496 | 0.00574 | 0.0429 | 8.6411
0.5 | 0.1162 | 0.00569 | 0.0434 | 20.4218
1 | 0.183 | 0.00566 | 0.0439 | 32.3322
1.5 | 0.2476 | 0.00552 | 0.0447 | 44.8551
2 | 0.3104 | 0.0053 | 0.0459 | 58.566
2.5 | 0.3674 | 0.00484 | 0.0481 | 75.9091
3 | 0.4036 | 0.0039 | 0.0546 | 103.4872
3.5 | 0.453 | 0.00362 | 0.059 | 125.1381
4 | 0.5185 | 0.00374 | 0.0599 | 138.6364
4.5 | 0.5874 | 0.00392 | 0.0602 | 149.8469
5 | 0.6577 | 0.00409 | 0.0604 | 160.8068
5.5 | 0.727 | 0.00431 | 0.061 | 168.6775
6 | 0.796 | 0.00457 | 0.0618 | 174.1794
7 | 0.9365 | 0.00521 | 0.0635 | 179.7505
7.5 | 1.0025 | 0.0058 | 0.0653 | 172.8448
8 | 1.0649 | 0.00656 | 0.0679 | 162.3323
8.5 | 1.1246 | 0.00733 | 0.0712 | 153.4243
9 | 1.1832 | 0.00824 | 0.0747 | 143.5922
9.5 | 1.2485 | 0.00933 | 0.0768 | 133.8156
10 | 1.3009 | 0.01163 | 0.0792 | 111.8573
10.5 | 1.3592 | 0.01288 | 0.0823 | 105.528
11 | 1.3848 | 0.01496 | 0.0879 | 92.5668
11.5 | 1.4229 | 0.01985 | 0.0842 | 71.6826
12 | 1.4249 | 0.02743 | 0.0802 | 51.9468
12.5 | 1.3941 | 0.03629 | 0.0775 | 38.4155
13 | 1.3482 | 0.04576 | 0.0749 | 29.4624
13.5 | 1.3077 | 0.05507 | 0.0721 | 23.7461
15 | 1.2018 | 0.08509 | 0.0597 | 14.1239
15.5 | 1.179 | 0.09487 | 0.0552 | 12.4275
16 | 1.1423 | 0.10669 | 0.049 | 10.7067
16.5 | 1.1181 | 0.11757 | 0.0432 | 9.5101
17 | 1.097 | 0.12872 | 0.0369 | 8.5224

## 145. Re 20M Mach 0.00 (1)
BIGFOIL.COM POLAR EXPORT
e635
EPPLER 635 |  |  |  | Cl Max: | 1.237 | at alpha= | 13 | deg
JavaFoil+Calcfoil stall+Eppler ext transition |  |  |  | L/D Max: | 179.285 | at alpha= | 8.5 | deg
Re: | 20000000 |  |  | Cd Min: | 0.00495 | at alpha= | 4 | deg
Mach: | 0 |  |  | Cl=0 at alpha= | 0.18333 | deg
|  |  |  | @ Cl=0.1, Cd= | 0.0054651
|  |  |  | @ Cl=0.4, Cd= | 0.0049591
|  |  |  | @ Cl=0.6, Cd= | 0.0050432
alpha (deg) | Cl | Cd | Cm | Cl/Cd
-14 | -0.525 | 0.09114 | 0.029 | -5.764
-13.5 | -0.544 | 0.08708 | 0.028 | -6.248
-13 | -0.562 | 0.08395 | 0.028 | -6.693
-12.5 | -0.579 | 0.07955 | 0.028 | -7.279
-12 | -0.594 | 0.07585 | 0.027 | -7.834
-11.5 | -0.608 | 0.07226 | 0.027 | -8.413
-11 | -0.62 | 0.06737 | 0.027 | -9.209
-10.5 | -0.629 | 0.06408 | 0.027 | -9.818
-10 | -0.64 | 0.05618 | 0.031 | -11.399
-9.5 | -0.646 | 0.05115 | 0.032 | -12.631
-9 | -0.785 | 0.00663 | 0.052 | -118.365
-8.5 | -0.644 | 0.04308 | 0.034 | -14.936
-8 | -0.766 | 0.0063 | 0.051 | -121.563
-7.5 | -0.748 | 0.00614 | 0.051 | -121.859
-7 | -0.724 | 0.00593 | 0.051 | -122.134
-6.5 | -0.695 | 0.00721 | 0.051 | -96.361
-6 | -0.661 | 0.00702 | 0.05 | -94.198
-5.5 | -0.622 | 0.00686 | 0.05 | -90.675
-5 | -0.578 | 0.00667 | 0.05 | -86.665
-4.5 | -0.529 | 0.00654 | 0.049 | -80.856
-4 | -0.477 | 0.00642 | 0.049 | -74.342
-3.5 | -0.424 | 0.00628 | 0.049 | -67.521
-3 | -0.37 | 0.00621 | 0.048 | -59.522
-2.5 | -0.314 | 0.00605 | 0.048 | -51.858
-2 | -0.257 | 0.00597 | 0.048 | -42.984
-1.5 | -0.199 | 0.00589 | 0.047 | -33.73
-1 | -0.14 | 0.00579 | 0.047 | -24.208
-0.5 | -0.081 | 0.00578 | 0.046 | -14.02
0 | -0.022 | 0.00575 | 0.046 | -3.765
0.5 | 0.038 | 0.00556 | 0.045 | 6.833
1 | 0.098 | 0.00548 | 0.045 | 17.825
1.5 | 0.157 | 0.00504 | 0.044 | 31.193
2 | 0.217 | 0.005 | 0.044 | 43.371
2.5 | 0.276 | 0.00499 | 0.043 | 55.328
3 | 0.336 | 0.005 | 0.043 | 67.141
3.5 | 0.395 | 0.00496 | 0.042 | 79.605
4 | 0.454 | 0.00495 | 0.042 | 91.776
4.5 | 0.513 | 0.00495 | 0.041 | 103.591
5 | 0.572 | 0.00501 | 0.041 | 114.148
5.5 | 0.631 | 0.00508 | 0.04 | 124.141
6 | 0.689 | 0.00532 | 0.04 | 129.627
6.5 | 0.747 | 0.00553 | 0.039 | 135.175
7 | 0.804 | 0.00507 | 0.038 | 158.527
7.5 | 0.861 | 0.00533 | 0.038 | 161.424
8 | 0.916 | 0.00563 | 0.037 | 162.831
8.5 | 0.971 | 0.00542 | 0.036 | 179.285
9 | 1.023 | 0.00788 | 0.036 | 129.9
9.5 | 1.073 | 0.0085 | 0.035 | 126.211
10 | 1.118 | 0.00913 | 0.034 | 122.478
10.5 | 1.156 | 0.01012 | 0.033 | 114.216
11 | 1.183 | 0.01147 | 0.032 | 103.138
11.5 | 1.205 | 0.01318 | 0.031 | 91.424
12 | 1.221 | 0.01502 | 0.03 | 81.345
12.5 | 1.232 | 0.01738 | 0.029 | 70.88
13 | 1.237 | 0.01979 | 0.028 | 62.485
13.5 | 1.236 | 0.02231 | 0.027 | 55.421
14 | 1.229 | 0.02519 | 0.026 | 48.787
14.5 | 1.216 | 0.02851 | 0.026 | 42.639
15 | 1.197 | 0.03192 | 0.025 | 37.493
15.5 | 1.173 | 0.03557 | 0.024 | 32.969
16 | 1.144 | 0.03954 | 0.023 | 28.928
16.5 | 1.111 | 0.04379 | 0.022 | 25.376
17 | 1.076 | 0.04765 | 0.021 | 22.59
17.5 | 1.037 | 0.05276 | 0.02 | 19.657
18 | 0.996 | 0.05856 | 0.019 | 17.005

## 146. Re 20M Mach 0.00 (2)
BIGFOIL.COM POLAR EXPORT
e635
EPPLER 635 |  |  |  | Cl Max: | 1.6304 | at alpha= | 17.5 | deg
XFOIL ncrit=9 |  |  |  | L/D Max: | 164.212 | at alpha= | 7 | deg
Re: | 20000000 |  |  | Cd Min: | 0.07298 | at alpha= | 20 | deg
Mach: | 0 |  |  | Cl=0 at alpha= | -0.19982 | deg
|  |  |  | @ Cl=0.1, Cd= | 0.0054418
|  |  |  | @ Cl=0.4, Cd= | 0.0035819
|  |  |  | @ Cl=0.6, Cd= | 0.0039312
alpha (deg) | Cl | Cd | Cm | Cl/Cd
-20 | -1.764 | 0.02859 | -0.0389 | -61.6999
-19.5 | -1.7615 | 0.02618 | -0.0334 | -67.2842
-18.5 | -1.7564 | 0.02179 | -0.0198 | -80.6058
-18 | -1.7359 | 0.0207 | -0.0142 | -83.8599
-17.5 | -1.7237 | 0.01934 | -0.007 | -89.1262
-17 | -1.7007 | 0.01792 | -0.0016 | -94.9051
-16.5 | -1.6651 | 0.01696 | 0.0019 | -98.1781
-16 | -1.6292 | 0.01587 | 0.0053 | -102.6591
-15.5 | -1.5887 | 0.01503 | 0.0081 | -105.7019
-15 | -1.5464 | 0.01424 | 0.0107 | -108.5955
-14.5 | -1.5035 | 0.01374 | 0.0131 | -109.425
-14 | -1.4593 | 0.01318 | 0.0154 | -110.7208
-13.5 | -1.4129 | 0.01265 | 0.0174 | -111.6917
-13 | -1.366 | 0.01209 | 0.0193 | -112.9859
-12.5 | -1.3179 | 0.01156 | 0.021 | -114.0052
-12 | -1.269 | 0.01107 | 0.0225 | -114.6341
-11.5 | -1.2193 | 0.01062 | 0.024 | -114.8117
-11 | -1.169 | 0.01018 | 0.0254 | -114.833
-10.5 | -1.1182 | 0.00976 | 0.0267 | -114.5697
-10 | -1.0667 | 0.0094 | 0.0278 | -113.4787
-9.5 | -1.015 | 0.00902 | 0.029 | -112.5277
-9 | -0.9628 | 0.00867 | 0.03 | -111.0496
-8 | -0.8579 | 0.00798 | 0.0321 | -107.5063
-7.5 | -0.8053 | 0.00763 | 0.0331 | -105.5439
-7 | -0.7518 | 0.00737 | 0.0339 | -102.0081
-6.5 | -0.6977 | 0.00714 | 0.0347 | -97.7171
-6 | -0.6433 | 0.00694 | 0.0353 | -92.6945
-5.5 | -0.5892 | 0.00671 | 0.036 | -87.8092
-5 | -0.5347 | 0.00652 | 0.0367 | -82.0092
-4.5 | -0.4797 | 0.00637 | 0.0372 | -75.3061
-4 | -0.4245 | 0.00622 | 0.0376 | -68.2476
-3.5 | -0.3694 | 0.00608 | 0.0381 | -60.7566
-3 | -0.3137 | 0.00598 | 0.0384 | -52.4582
-2 | -0.2019 | 0.00581 | 0.0389 | -34.7504
-1.5 | -0.1461 | 0.00569 | 0.0392 | -25.6766
-1 | -0.0901 | 0.00564 | 0.0394 | -15.9752
0 | 0.0225 | 0.00552 | 0.0397 | 4.0761
0.5 | 0.0788 | 0.00548 | 0.0397 | 14.3796
1 | 0.1343 | 0.00538 | 0.04 | 24.9628
1.5 | 0.1894 | 0.00528 | 0.0402 | 35.8712
2 | 0.2435 | 0.00508 | 0.0407 | 47.9331
2.5 | 0.2974 | 0.00496 | 0.0411 | 59.9597
3 | 0.3461 | 0.00456 | 0.0425 | 75.8991
3.5 | 0.3794 | 0.00362 | 0.0472 | 104.8066
4 | 0.4281 | 0.00353 | 0.0489 | 121.2748
4.5 | 0.4832 | 0.00361 | 0.049 | 133.8504
5 | 0.5388 | 0.00373 | 0.049 | 144.4504
5.5 | 0.5944 | 0.00391 | 0.0489 | 152.0205
6 | 0.6499 | 0.00412 | 0.0488 | 157.7427
6.5 | 0.7056 | 0.00434 | 0.0485 | 162.5806
7 | 0.7603 | 0.00463 | 0.0484 | 164.2117
7.5 | 0.8121 | 0.0051 | 0.0488 | 159.2353
8 | 0.8634 | 0.00559 | 0.0492 | 154.4544
8.5 | 0.9138 | 0.00608 | 0.0497 | 150.2961
9.5 | 1.0128 | 0.00706 | 0.0511 | 143.4561
10 | 1.0613 | 0.00766 | 0.0517 | 138.5509
10.5 | 1.1116 | 0.00824 | 0.0519 | 134.9029
11.5 | 1.2079 | 0.00966 | 0.0527 | 125.0414
12 | 1.258 | 0.01025 | 0.0527 | 122.7317
12.5 | 1.3044 | 0.01087 | 0.0533 | 120
13.5 | 1.3968 | 0.01226 | 0.0539 | 113.9315
14 | 1.4447 | 0.01302 | 0.0535 | 110.9601
14.5 | 1.4901 | 0.01389 | 0.0533 | 107.2786
15 | 1.5276 | 0.01486 | 0.0542 | 102.7995
15.5 | 1.5583 | 0.01623 | 0.0552 | 96.0136
16 | 1.5834 | 0.0184 | 0.055 | 86.0543
16.5 | 1.6067 | 0.02126 | 0.0536 | 75.5738
17 | 1.6216 | 0.02533 | 0.0515 | 64.0189
17.5 | 1.6304 | 0.03013 | 0.0493 | 54.1122
18 | 1.6285 | 0.03608 | 0.0468 | 45.1358
18.5 | 1.5928 | 0.04579 | 0.0433 | 34.7849
19 | 1.595 | 0.05133 | 0.041 | 31.0734
19.5 | 1.5469 | 0.06326 | 0.0365 | 24.4531
20 | 1.5199 | 0.07298 | 0.0324 | 20.8263

## 147. Re 20M Mach 0.10 (1)
BIGFOIL.COM POLAR EXPORT
e635
EPPLER 635 |  |  |  | Cl Max: | 1.232 | at alpha= | 13 | deg
JavaFoil+Calcfoil stall+Eppler ext transition |  |  |  | L/D Max: | 178.603 | at alpha= | 8.5 | deg
Re: | 20000000 |  |  | Cd Min: | 0.00487 | at alpha= | 6.5 | deg
Mach: | 0.1 |  |  | Cl=0 at alpha= | 0.18333 | deg
|  |  |  | @ Cl=0.1, Cd= | 0.0054453
|  |  |  | @ Cl=0.4, Cd= | 0.004979
|  |  |  | @ Cl=0.6, Cd= | 0.0050639
alpha (deg) | Cl | Cd | Cm | Cl/Cd
-13 | -0.526 | 0.08372 | 0.028 | -6.278
-12.5 | -0.546 | 0.08 | 0.028 | -6.823
-12 | -0.565 | 0.07569 | 0.028 | -7.465
-11.5 | -0.582 | 0.07258 | 0.027 | -8.016
-11 | -0.597 | 0.06836 | 0.026 | -8.731
-10.5 | -0.609 | 0.06519 | 0.026 | -9.344
-10 | -0.622 | 0.05849 | 0.029 | -10.628
-9.5 | -0.63 | 0.0533 | 0.031 | -11.818
-9 | -0.655 | 0.03791 | 0.039 | -17.269
-8.5 | -0.628 | 0.04727 | 0.031 | -13.293
-8 | -0.76 | 0.00635 | 0.052 | -119.634
-7.5 | -0.744 | 0.00613 | 0.051 | -121.315
-7 | -0.722 | 0.00595 | 0.051 | -121.269
-6.5 | -0.694 | 0.00722 | 0.051 | -96.172
-6 | -0.661 | 0.00705 | 0.051 | -93.821
-5.5 | -0.623 | 0.00686 | 0.05 | -90.82
-5 | -0.579 | 0.0067 | 0.05 | -86.483
-4.5 | -0.53 | 0.00653 | 0.05 | -81.188
-4 | -0.479 | 0.00642 | 0.049 | -74.648
-3.5 | -0.426 | 0.00634 | 0.049 | -67.185
-3 | -0.371 | 0.00623 | 0.049 | -59.572
-2.5 | -0.315 | 0.00606 | 0.048 | -51.964
-2 | -0.258 | 0.00596 | 0.048 | -43.269
-1.5 | -0.2 | 0.00588 | 0.047 | -33.966
-1 | -0.141 | 0.00581 | 0.047 | -24.258
-0.5 | -0.081 | 0.00577 | 0.046 | -14.125
0 | -0.022 | 0.00575 | 0.046 | -3.782
0.5 | 0.038 | 0.00554 | 0.046 | 6.891
1 | 0.098 | 0.00546 | 0.045 | 17.981
1.5 | 0.158 | 0.00502 | 0.045 | 31.479
2 | 0.218 | 0.00498 | 0.044 | 43.759
2.5 | 0.278 | 0.00499 | 0.044 | 55.653
3 | 0.337 | 0.00501 | 0.043 | 67.29
3.5 | 0.397 | 0.00498 | 0.043 | 79.604
4 | 0.456 | 0.00496 | 0.042 | 91.973
4.5 | 0.515 | 0.00494 | 0.041 | 104.422
5 | 0.575 | 0.00503 | 0.041 | 114.155
5.5 | 0.634 | 0.00511 | 0.04 | 124.07
6 | 0.692 | 0.0053 | 0.04 | 130.656
6.5 | 0.751 | 0.00487 | 0.039 | 154.219
7 | 0.808 | 0.00512 | 0.038 | 157.887
7.5 | 0.865 | 0.00537 | 0.038 | 161.045
8 | 0.921 | 0.00567 | 0.037 | 162.246
8.5 | 0.975 | 0.00546 | 0.036 | 178.603
9 | 1.028 | 0.00796 | 0.036 | 129.069
9.5 | 1.077 | 0.0086 | 0.035 | 125.284
10 | 1.122 | 0.00927 | 0.034 | 121.056
10.5 | 1.157 | 0.01034 | 0.033 | 111.9
11 | 1.185 | 0.01177 | 0.032 | 100.616
11.5 | 1.205 | 0.01357 | 0.031 | 88.803
12 | 1.221 | 0.01548 | 0.03 | 78.857
12.5 | 1.23 | 0.01775 | 0.029 | 69.281
13 | 1.232 | 0.0205 | 0.028 | 60.107
13.5 | 1.229 | 0.02313 | 0.027 | 53.126
14 | 1.219 | 0.02608 | 0.026 | 46.734
14.5 | 1.201 | 0.02962 | 0.026 | 40.555
15 | 1.179 | 0.03312 | 0.025 | 35.581
15.5 | 1.15 | 0.03689 | 0.024 | 31.178
16 | 1.117 | 0.04116 | 0.023 | 27.125
16.5 | 1.079 | 0.0457 | 0.022 | 23.609
17 | 1.039 | 0.04966 | 0.021 | 20.917
17.5 | 0.994 | 0.05564 | 0.02 | 17.862
18 | 0.948 | 0.06156 | 0.019 | 15.398

## 148. Re 20M Mach 0.10 (2)
BIGFOIL.COM POLAR EXPORT
e635
EPPLER 635 |  |  |  | Cl Max: | 1.6146 | at alpha= | 17.5 | deg
XFOIL ncrit=9 |  |  |  | L/D Max: | 165 | at alpha= | 7 | deg
Re: | 20000000 |  |  | Cd Min: | 0.07983 | at alpha= | 20 | deg
Mach: | 0.1 |  |  | Cl=0 at alpha= | -0.20477 | deg
|  |  |  | @ Cl=0.1, Cd= | 0.0054511
|  |  |  | @ Cl=0.4, Cd= | 0.003584
|  |  |  | @ Cl=0.6, Cd= | 0.0039257
alpha (deg) | Cl | Cd | Cm | Cl/Cd
-20 | -1.6532 | 0.03927 | -0.0509 | -42.0983
-19.5 | -1.6775 | 0.03379 | -0.0476 | -49.6449
-19 | -1.6847 | 0.0303 | -0.0427 | -55.6007
-18.5 | -1.7026 | 0.02657 | -0.0352 | -64.0798
-18 | -1.6962 | 0.02451 | -0.0286 | -69.2044
-17.5 | -1.6831 | 0.0229 | -0.0221 | -73.4978
-17 | -1.6758 | 0.02116 | -0.0141 | -79.1966
-16.5 | -1.6528 | 0.02001 | -0.008 | -82.5987
-16 | -1.6294 | 0.01802 | -0.0024 | -90.4218
-15.5 | -1.5924 | 0.01687 | 0.0013 | -94.3924
-15 | -1.5526 | 0.0158 | 0.0047 | -98.2658
-14.5 | -1.516 | 0.01466 | 0.0086 | -103.4106
-14 | -1.4717 | 0.01399 | 0.0113 | -105.1966
-13.5 | -1.4261 | 0.01326 | 0.0139 | -107.549
-13 | -1.3787 | 0.0126 | 0.0161 | -109.4206
-12.5 | -1.3302 | 0.012 | 0.0182 | -110.85
-12 | -1.2807 | 0.01143 | 0.0201 | -112.0472
-11.5 | -1.2303 | 0.01093 | 0.0218 | -112.5618
-11 | -1.1793 | 0.01044 | 0.0235 | -112.9598
-10.5 | -1.1278 | 0.00998 | 0.025 | -113.006
-10 | -1.0756 | 0.00958 | 0.0264 | -112.2756
-9.5 | -1.0232 | 0.00917 | 0.0277 | -111.5812
-9 | -0.9703 | 0.0088 | 0.029 | -110.2614
-8.5 | -0.917 | 0.00846 | 0.0301 | -108.3924
-7.5 | -0.8106 | 0.00773 | 0.0324 | -104.8642
-7 | -0.7568 | 0.00742 | 0.0334 | -101.9946
-6.5 | -0.7023 | 0.00719 | 0.0342 | -97.6773
-6 | -0.6474 | 0.00697 | 0.035 | -92.8838
-5.5 | -0.5927 | 0.00675 | 0.0357 | -87.8074
-5 | -0.5378 | 0.00654 | 0.0365 | -82.2324
-4.5 | -0.4824 | 0.00639 | 0.037 | -75.493
-4 | -0.4267 | 0.00624 | 0.0375 | -68.3814
-3.5 | -0.3712 | 0.00609 | 0.038 | -60.9524
-3 | -0.3152 | 0.00599 | 0.0384 | -52.621
-2 | -0.2026 | 0.00582 | 0.039 | -34.811
-1.5 | -0.1464 | 0.0057 | 0.0393 | -25.6842
-1 | -0.0901 | 0.00564 | 0.0395 | -15.9752
0 | 0.0232 | 0.00553 | 0.0398 | 4.1953
0.5 | 0.0798 | 0.00548 | 0.0399 | 14.562
1 | 0.1358 | 0.0054 | 0.0401 | 25.1481
1.5 | 0.1911 | 0.00528 | 0.0404 | 36.1932
2 | 0.2455 | 0.00509 | 0.0408 | 48.2318
2.5 | 0.2997 | 0.00496 | 0.0413 | 60.4234
3 | 0.3485 | 0.00455 | 0.0427 | 76.5934
3.5 | 0.3817 | 0.00361 | 0.0476 | 105.7341
4 | 0.4309 | 0.00354 | 0.0492 | 121.7232
4.5 | 0.4863 | 0.00362 | 0.0494 | 134.337
5 | 0.5424 | 0.00374 | 0.0493 | 145.0267
5.5 | 0.5985 | 0.00392 | 0.0493 | 152.6786
6 | 0.6543 | 0.00413 | 0.0492 | 158.4262
6.5 | 0.7105 | 0.00435 | 0.0489 | 163.3333
7 | 0.7656 | 0.00464 | 0.0488 | 165
7.5 | 0.8178 | 0.00512 | 0.0493 | 159.7266
8 | 0.8694 | 0.00561 | 0.0497 | 154.9733
8.5 | 0.9202 | 0.00612 | 0.0503 | 150.3595
9 | 0.9715 | 0.00653 | 0.0508 | 148.7749
9.5 | 1.0199 | 0.00711 | 0.0518 | 143.4459
10 | 1.0687 | 0.00772 | 0.0525 | 138.4326
10.5 | 1.1194 | 0.00833 | 0.0528 | 134.3818
11 | 1.1658 | 0.00918 | 0.0537 | 126.9935
11.5 | 1.2165 | 0.0098 | 0.0537 | 124.1327
12 | 1.2673 | 0.01038 | 0.0537 | 122.0906
12.5 | 1.3122 | 0.01105 | 0.0548 | 118.7511
13 | 1.3566 | 0.01177 | 0.0558 | 115.2591
13.5 | 1.4068 | 0.0125 | 0.0553 | 112.544
14 | 1.4545 | 0.01332 | 0.0551 | 109.1967
14.5 | 1.4976 | 0.01425 | 0.0554 | 105.0947
15 | 1.533 | 0.01538 | 0.0564 | 99.6749
15.5 | 1.5611 | 0.01714 | 0.0569 | 91.0793
16 | 1.5843 | 0.01989 | 0.056 | 79.6531
16.5 | 1.6038 | 0.02347 | 0.0542 | 68.334
17 | 1.611 | 0.02855 | 0.0518 | 56.4273
17.5 | 1.6146 | 0.03396 | 0.0495 | 47.5442
18 | 1.6055 | 0.04076 | 0.0468 | 39.3891
18.5 | 1.5638 | 0.05122 | 0.0431 | 30.531
19 | 1.5627 | 0.05743 | 0.0405 | 27.2105
19.5 | 1.5148 | 0.06956 | 0.0357 | 21.7769
20 | 1.4855 | 0.07983 | 0.0313 | 18.6083

## 149. Re 20M Mach 0.25 (1)
BIGFOIL.COM POLAR EXPORT
e635
EPPLER 635 |  |  |  | Cl Max: | 1.21 | at alpha= | 12 | deg
JavaFoil+Calcfoil stall+Eppler ext transition |  |  |  | L/D Max: | 176.664 | at alpha= | 8 | deg
Re: | 20000000 |  |  | Cd Min: | 0.00475 | at alpha= | 6 | deg
Mach: | 0.25 |  |  | Cl=0 at alpha= | 0.18033 | deg
|  |  |  | @ Cl=0.1, Cd= | 0.0055216
|  |  |  | @ Cl=0.4, Cd= | 0.0050052
|  |  |  | @ Cl=0.6, Cd= | 0.0050897
alpha (deg) | Cl | Cd | Cm | Cl/Cd
-12 | -0.285 | 0.07454 | 0.03 | -3.83
-11.5 | -0.342 | 0.07166 | 0.03 | -4.775
-11 | -0.393 | 0.06794 | 0.029 | -5.787
-10.5 | -0.437 | 0.06715 | 0.027 | -6.515
-10 | -0.478 | 0.0635 | 0.027 | -7.52
-9.5 | -0.511 | 0.06007 | 0.026 | -8.505
-9 | -0.537 | 0.05693 | 0.026 | -9.433
-8.5 | -0.556 | 0.05325 | 0.026 | -10.441
-8 | -0.569 | 0.04795 | 0.029 | -11.87
-7.5 | -0.582 | 0.03973 | 0.034 | -14.643
-7 | -0.699 | 0.00611 | 0.052 | -114.524
-6.5 | -0.683 | 0.00596 | 0.052 | -114.626
-6 | -0.659 | 0.00581 | 0.052 | -113.469
-5.5 | -0.626 | 0.00702 | 0.052 | -89.203
-5 | -0.586 | 0.00683 | 0.051 | -85.851
-4.5 | -0.539 | 0.00662 | 0.051 | -81.333
-4 | -0.488 | 0.00654 | 0.051 | -74.692
-3.5 | -0.435 | 0.00641 | 0.05 | -67.933
-3 | -0.38 | 0.00627 | 0.05 | -60.594
-2.5 | -0.323 | 0.00618 | 0.049 | -52.235
-2 | -0.264 | 0.006 | 0.049 | -44.1
-1.5 | -0.205 | 0.00591 | 0.049 | -34.679
-1 | -0.145 | 0.00584 | 0.048 | -24.758
-0.5 | -0.084 | 0.00583 | 0.048 | -14.351
0 | -0.022 | 0.00576 | 0.047 | -3.882
0.5 | 0.039 | 0.00562 | 0.047 | 6.986
1 | 0.101 | 0.00552 | 0.046 | 18.27
1.5 | 0.162 | 0.00506 | 0.046 | 32.053
2 | 0.224 | 0.005 | 0.045 | 44.715
2.5 | 0.285 | 0.00502 | 0.045 | 56.852
3 | 0.346 | 0.00504 | 0.044 | 68.759
3.5 | 0.408 | 0.005 | 0.044 | 81.473
4 | 0.469 | 0.00497 | 0.043 | 94.311
4.5 | 0.529 | 0.00496 | 0.043 | 106.682
5 | 0.59 | 0.00507 | 0.042 | 116.435
5.5 | 0.651 | 0.00519 | 0.041 | 125.444
6 | 0.711 | 0.00475 | 0.041 | 149.706
6.5 | 0.77 | 0.00499 | 0.04 | 154.314
7 | 0.829 | 0.00526 | 0.04 | 157.643
7.5 | 0.887 | 0.00552 | 0.039 | 160.515
8 | 0.943 | 0.00534 | 0.038 | 176.664
8.5 | 0.998 | 0.00787 | 0.037 | 126.933
9 | 1.051 | 0.00849 | 0.037 | 123.683
9.5 | 1.098 | 0.00925 | 0.036 | 118.753
10 | 1.134 | 0.01035 | 0.035 | 109.577
10.5 | 1.166 | 0.01198 | 0.034 | 97.274
11 | 1.189 | 0.01402 | 0.033 | 84.801
11.5 | 1.203 | 0.01618 | 0.032 | 74.348
12 | 1.21 | 0.01858 | 0.031 | 65.128
12.5 | 1.206 | 0.0218 | 0.03 | 55.317
13 | 1.193 | 0.02479 | 0.029 | 48.127
13.5 | 1.169 | 0.02809 | 0.028 | 41.627
14 | 1.133 | 0.03221 | 0.027 | 35.194
14.5 | 1.087 | 0.03643 | 0.026 | 29.84
15 | 1.03 | 0.04117 | 0.025 | 25.008
15.5 | 0.962 | 0.04654 | 0.024 | 20.672
16 | 0.886 | 0.05252 | 0.023 | 16.869
16.5 | 0.803 | 0.05873 | 0.022 | 13.671
17 | 0.715 | 0.06432 | 0.021 | 11.116

## 150. Re 20M Mach 0.25 (2)
BIGFOIL.COM POLAR EXPORT
e635
EPPLER 635 |  |  |  | Cl Max: | 1.5555 | at alpha= | 15.5 | deg
XFOIL ncrit=9 |  |  |  | L/D Max: | 168.917 | at alpha= | 7 | deg
Re: | 20000000 |  |  | Cd Min: | 0.20018 | at alpha= | -17 | deg
Mach: | 0.25 |  |  | Cl=0 at alpha= | -0.23373 | deg
|  |  |  | @ Cl=0.1, Cd= | 0.0054827
|  |  |  | @ Cl=0.4, Cd= | 0.00356
|  |  |  | @ Cl=0.6, Cd= | 0.0039016
alpha (deg) | Cl | Cd | Cm | Cl/Cd
-17 | -0.6676 | 0.20018 | 0.0564 | -3.335
-16.5 | -0.6472 | 0.19493 | 0.053 | -3.3202
-16 | -0.6335 | 0.1866 | 0.0487 | -3.395
-15.5 | -0.6737 | 0.16002 | 0.0367 | -4.2101
-15 | -0.6595 | 0.15293 | 0.0327 | -4.3124
-14.5 | -0.9766 | 0.07714 | -0.0203 | -12.6601
-14 | -1.0012 | 0.05939 | -0.0356 | -16.8581
-13.5 | -1.0954 | 0.04415 | -0.0395 | -24.8109
-13 | -1.1676 | 0.0362 | -0.0307 | -32.2541
-12.5 | -1.2371 | 0.02912 | -0.0161 | -42.4828
-12 | -1.2823 | 0.02047 | -0.0037 | -62.6429
-11.5 | -1.2657 | 0.01619 | 0.0038 | -78.1779
-11 | -1.2261 | 0.01384 | 0.009 | -88.591
-10.5 | -1.1771 | 0.01235 | 0.013 | -95.3117
-10 | -1.123 | 0.01142 | 0.0161 | -98.3363
-9.5 | -1.0685 | 0.01052 | 0.0191 | -101.5684
-9 | -1.0126 | 0.00982 | 0.0217 | -103.1161
-8.5 | -0.9556 | 0.00928 | 0.0239 | -102.9741
-7 | -0.7844 | 0.00791 | 0.0297 | -99.1656
-6.5 | -0.7274 | 0.00753 | 0.0313 | -96.6003
-6 | -0.6703 | 0.00718 | 0.0328 | -93.3565
-5.5 | -0.6124 | 0.00694 | 0.034 | -88.2421
-5 | -0.5547 | 0.0067 | 0.0351 | -82.791
-4.5 | -0.4971 | 0.00649 | 0.0361 | -76.5948
-4 | -0.439 | 0.00633 | 0.0369 | -69.3523
-3.5 | -0.381 | 0.00616 | 0.0377 | -61.8506
-3 | -0.323 | 0.00603 | 0.0384 | -53.5655
-2.5 | -0.2645 | 0.00592 | 0.0389 | -44.6791
-2 | -0.2062 | 0.00585 | 0.0393 | -35.2479
-1.5 | -0.148 | 0.00573 | 0.0397 | -25.829
-1 | -0.0898 | 0.00566 | 0.0401 | -15.8657
-0.5 | -0.0311 | 0.00559 | 0.0403 | -5.5635
0 | 0.0273 | 0.00556 | 0.0405 | 4.9101
0.5 | 0.0858 | 0.00549 | 0.0406 | 15.6284
1 | 0.144 | 0.00546 | 0.0408 | 26.3736
1.5 | 0.2009 | 0.00531 | 0.0412 | 37.8343
2 | 0.2568 | 0.00512 | 0.0418 | 50.1562
2.5 | 0.3125 | 0.00496 | 0.0423 | 63.004
3 | 0.361 | 0.00448 | 0.0443 | 80.5804
3.5 | 0.3938 | 0.00356 | 0.0497 | 110.618
4 | 0.4469 | 0.00356 | 0.051 | 125.5337
4.5 | 0.5038 | 0.00365 | 0.0514 | 138.0274
5 | 0.5625 | 0.00378 | 0.0513 | 148.8095
5.5 | 0.6211 | 0.00397 | 0.0513 | 156.4484
6 | 0.6793 | 0.00418 | 0.0513 | 162.512
6.5 | 0.7378 | 0.00441 | 0.0512 | 167.3016
7 | 0.7956 | 0.00471 | 0.0513 | 168.9172
7.5 | 0.8497 | 0.00523 | 0.0519 | 162.4665
8 | 0.9034 | 0.00575 | 0.0527 | 157.113
8.5 | 0.9561 | 0.0063 | 0.0537 | 151.7619
9 | 1.0082 | 0.00682 | 0.0548 | 147.8299
9.5 | 1.0587 | 0.0074 | 0.0562 | 143.0676
10 | 1.1094 | 0.00818 | 0.0572 | 135.6235
10.5 | 1.1616 | 0.0089 | 0.058 | 130.5169
11 | 1.2112 | 0.00985 | 0.0591 | 122.9645
11.5 | 1.2657 | 0.01056 | 0.0593 | 119.858
12 | 1.3158 | 0.01127 | 0.0604 | 116.7524
12.5 | 1.3578 | 0.01211 | 0.0628 | 112.1222
13 | 1.4095 | 0.01308 | 0.0629 | 107.7599
14 | 1.4925 | 0.01561 | 0.0648 | 95.6118
14.5 | 1.5217 | 0.01803 | 0.0646 | 84.3982
15 | 1.543 | 0.02184 | 0.0629 | 70.6502
15.5 | 1.5555 | 0.02676 | 0.0606 | 58.1278
16 | 1.5504 | 0.03342 | 0.0581 | 46.3914
16.5 | 1.5328 | 0.04113 | 0.0554 | 37.2672
17 | 1.5059 | 0.04992 | 0.0523 | 30.1663
17.5 | 1.4862 | 0.05829 | 0.049 | 25.4967
18 | 1.4649 | 0.06715 | 0.0454 | 21.8153
18.5 | 1.4322 | 0.07764 | 0.0409 | 18.4467
19 | 1.4145 | 0.0866 | 0.0368 | 16.3337
19.5 | 1.3814 | 0.09779 | 0.0316 | 14.1262
20 | 1.3528 | 0.10886 | 0.0261 | 12.427

## 151. Re 20M Mach 0.50 (1)
BIGFOIL.COM POLAR EXPORT
e635
EPPLER 635 |  |  |  | Cl Max: | 1.15 | at alpha= | 10 | deg
JavaFoil+Calcfoil stall+Eppler ext transition |  |  |  | L/D Max: | 164.92 | at alpha= | 6 | deg
Re: | 20000000 |  |  | Cd Min: | 0.00455 | at alpha= | 4.5 | deg
Mach: | 0.5 |  |  | Cl=0 at alpha= | 0.18116 | deg
|  |  |  | @ Cl=0.1, Cd= | 0.0056532
|  |  |  | @ Cl=0.4, Cd= | 0.0051881
|  |  |  | @ Cl=0.6, Cd= | 0.0045649
alpha (deg) | Cl | Cd | Cm | Cl/Cd
-20 | -1.09 | 0.18394 | 0.037 | -5.927
-19.5 | -1.064 | 0.17786 | 0.037 | -5.985
-19 | -1.038 | 0.17869 | 0.037 | -5.811
-18.5 | -1.013 | 0.15564 | 0.037 | -6.511
-18 | -0.988 | 0.13826 | 0.037 | -7.145
-17.5 | -0.962 | 0.13153 | 0.037 | -7.313
-17 | -0.935 | 0.12555 | 0.037 | -7.447
-16.5 | -0.907 | 0.12433 | 0.036 | -7.296
-16 | -0.88 | 0.11844 | 0.036 | -7.43
-15.5 | -0.852 | 0.11492 | 0.035 | -7.414
-15 | -0.825 | 0.11226 | 0.034 | -7.347
-14.5 | -0.798 | 0.10793 | 0.034 | -7.396
-14 | -0.772 | 0.10476 | 0.034 | -7.365
-13.5 | -0.746 | 0.09562 | 0.034 | -7.799
-13 | -0.72 | 0.08855 | 0.035 | -8.131
-12.5 | -0.693 | 0.08371 | 0.034 | -8.276
-12 | -0.665 | 0.07935 | 0.034 | -8.384
-11.5 | -0.638 | 0.07696 | 0.033 | -8.287
-11 | -0.611 | 0.06993 | 0.033 | -8.736
-10.5 | -0.584 | 0.06547 | 0.033 | -8.926
-10 | -0.558 | 0.06065 | 0.033 | -9.196
-9.5 | -0.531 | 0.05654 | 0.034 | -9.392
-9 | -0.501 | 0.06259 | 0.03 | -8.005
-8.5 | -0.475 | 0.05583 | 0.031 | -8.507
-8 | -0.449 | 0.05032 | 0.033 | -8.926
-7.5 | -0.425 | 0.04469 | 0.035 | -9.501
-7 | -0.486 | 0.00656 | 0.059 | -74.03
-6.5 | -0.453 | 0.00635 | 0.058 | -71.239
-6 | -0.419 | 0.00616 | 0.058 | -68.065
-5.5 | -0.385 | 0.00595 | 0.058 | -64.762
-5 | -0.352 | 0.00581 | 0.057 | -60.537
-4.5 | -0.505 | 0.0057 | 0.057 | -88.615
-4 | -0.497 | 0.00559 | 0.057 | -88.986
-3.5 | -0.46 | 0.00544 | 0.056 | -84.624
-3 | -0.411 | 0.0066 | 0.056 | -62.187
-2.5 | -0.354 | 0.00643 | 0.055 | -54.98
-2 | -0.292 | 0.00624 | 0.055 | -46.775
-1.5 | -0.227 | 0.00615 | 0.054 | -36.972
-1 | -0.161 | 0.00601 | 0.054 | -26.767
-0.5 | -0.093 | 0.00593 | 0.053 | -15.739
0 | -0.025 | 0.00593 | 0.053 | -4.209
0.5 | 0.044 | 0.00571 | 0.052 | 7.675
1 | 0.113 | 0.00564 | 0.052 | 19.958
1.5 | 0.181 | 0.00514 | 0.051 | 35.253
2 | 0.25 | 0.00512 | 0.051 | 48.811
2.5 | 0.318 | 0.00519 | 0.05 | 61.283
3 | 0.387 | 0.00519 | 0.05 | 74.423
3.5 | 0.455 | 0.00518 | 0.049 | 87.761
4 | 0.523 | 0.00519 | 0.048 | 100.643
4.5 | 0.59 | 0.00455 | 0.048 | 129.579
5 | 0.657 | 0.00465 | 0.047 | 141.172
5.5 | 0.723 | 0.00484 | 0.046 | 149.412
6 | 0.789 | 0.00478 | 0.046 | 164.92
6.5 | 0.853 | 0.00718 | 0.045 | 118.858
7 | 0.916 | 0.00783 | 0.044 | 116.995
7.5 | 0.974 | 0.00862 | 0.043 | 112.979
8 | 1.021 | 0.00986 | 0.042 | 103.54
8.5 | 1.065 | 0.01164 | 0.04 | 91.479
9 | 1.103 | 0.01404 | 0.039 | 78.563
9.5 | 1.135 | 0.0168 | 0.038 | 67.543
10 | 1.15 | 0.02034 | 0.037 | 56.564
10.5 | 1.146 | 0.02469 | 0.035 | 46.42
11 | 1.072 | 0.03004 | 0.034 | 35.687
11.5 | 0.682 | 0.04235 | 0.032 | 16.094
12 | 0.708 | 0.04605 | 0.031 | 15.377
12.5 | 0.736 | 0.04843 | 0.03 | 15.198
13 | 0.76 | 0.05493 | 0.029 | 13.833
13.5 | 0.791 | 0.05458 | 0.029 | 14.487
14 | 0.815 | 0.06099 | 0.027 | 13.361
14.5 | 0.833 | 0.07319 | 0.026 | 11.382
15 | 0.84 | 0.09604 | 0.023 | 8.751

## 152. Re 20M Mach 0.50 (2)
BIGFOIL.COM POLAR EXPORT
e635
EPPLER 635 |  |  |  | Cl Max: | 1.4328 | at alpha= | 12 | deg
XFOIL ncrit=9 |  |  |  | L/D Max: | 182.495 | at alpha= | 7 | deg
Re: | 20000000 |  |  | Cd Min: | 0.27202 | at alpha= | -20 | deg
Mach: | 0.5 |  |  | Cl=0 at alpha= | -0.36161 | deg
|  |  |  | @ Cl=0.1, Cd= | 0.0056269
|  |  |  | @ Cl=0.4, Cd= | 0.0043916
|  |  |  | @ Cl=0.6, Cd= | 0.0038902
alpha (deg) | Cl | Cd | Cm | Cl/Cd
-20 | -0.8302 | 0.27202 | 0.0983 | -3.052
-19 | -0.7892 | 0.25839 | 0.0904 | -3.0543
-18.5 | -0.7665 | 0.25089 | 0.086 | -3.0551
-18 | -0.7441 | 0.24304 | 0.0815 | -3.0616
-17.5 | -0.724 | 0.23421 | 0.0767 | -3.0912
-17 | -0.7003 | 0.22699 | 0.0725 | -3.0852
-16.5 | -0.6809 | 0.21785 | 0.0677 | -3.1255
-16 | -0.6632 | 0.20746 | 0.0627 | -3.1968
-15.5 | -0.643 | 0.19896 | 0.0582 | -3.2318
-15 | -0.6228 | 0.19043 | 0.0537 | -3.2705
-14.5 | -0.6038 | 0.18165 | 0.0491 | -3.324
-14 | -0.5802 | 0.17504 | 0.0453 | -3.3147
-13.5 | -0.564 | 0.16569 | 0.0405 | -3.4039
-13 | -0.5475 | 0.15677 | 0.0359 | -3.4924
-12.5 | -0.5289 | 0.14893 | 0.0317 | -3.5513
-12 | -0.5155 | 0.13964 | 0.027 | -3.6916
-11.5 | -0.5043 | 0.13018 | 0.0221 | -3.8739
-11 | -0.4949 | 0.12073 | 0.0173 | -4.0992
-10.5 | -0.4904 | 0.11063 | 0.012 | -4.4328
-10 | -0.4824 | 0.10198 | 0.0074 | -4.7303
-9.5 | -0.4819 | 0.09238 | 0.0022 | -5.2165
-9 | -0.4844 | 0.08293 | -0.0031 | -5.8411
-8.5 | -0.4797 | 0.07542 | -0.0073 | -6.3604
-8 | -0.5005 | 0.06474 | -0.017 | -7.7309
-7.5 | -0.5303 | 0.05705 | -0.0177 | -9.2954
-7 | -0.5546 | 0.05101 | -0.0123 | -10.8724
-6.5 | -0.5625 | 0.04363 | -0.0081 | -12.8925
-6 | -0.5646 | 0.03571 | -0.0021 | -15.8107
-5.5 | -0.5661 | 0.02669 | 0.0063 | -21.2102
-5 | -0.5551 | 0.01867 | 0.0153 | -29.7322
-4.5 | -0.5403 | 0.01024 | 0.025 | -52.7637
-4 | -0.4927 | 0.00695 | 0.0314 | -70.8921
-3.5 | -0.4244 | 0.00657 | 0.0343 | -64.5967
-3 | -0.3556 | 0.00633 | 0.0365 | -56.1769
-2.5 | -0.2878 | 0.00613 | 0.0383 | -46.9494
-2 | -0.2196 | 0.00601 | 0.0396 | -36.5391
-1.5 | -0.1522 | 0.00591 | 0.0408 | -25.753
-1 | -0.0854 | 0.00577 | 0.0418 | -14.8007
-0.5 | -0.0186 | 0.00571 | 0.0426 | -3.2574
0 | 0.0486 | 0.00565 | 0.0431 | 8.6018
0.5 | 0.1152 | 0.00562 | 0.0437 | 20.4982
1 | 0.1822 | 0.00557 | 0.0441 | 32.711
2 | 0.3105 | 0.00525 | 0.0459 | 59.1429
2.5 | 0.3708 | 0.00495 | 0.0475 | 74.9091
3 | 0.4142 | 0.00412 | 0.0525 | 100.534
3.5 | 0.4555 | 0.00361 | 0.0584 | 126.1773
4 | 0.52 | 0.00368 | 0.0596 | 141.3043
4.5 | 0.5876 | 0.00386 | 0.0602 | 152.228
5 | 0.6573 | 0.00403 | 0.0605 | 163.1017
5.5 | 0.7275 | 0.00422 | 0.0609 | 172.3934
6 | 0.7967 | 0.00447 | 0.0617 | 178.2327
6.5 | 0.8664 | 0.00476 | 0.0625 | 182.0168
7 | 0.9362 | 0.00513 | 0.0636 | 182.4951
7.5 | 1.0008 | 0.00576 | 0.0656 | 173.75
8 | 1.0638 | 0.00647 | 0.0681 | 164.4204
8.5 | 1.1241 | 0.00721 | 0.0714 | 155.9085
9 | 1.1803 | 0.00807 | 0.0754 | 146.2577
9.5 | 1.2441 | 0.00917 | 0.0778 | 135.6707
10 | 1.2971 | 0.01132 | 0.0804 | 114.5848
10.5 | 1.359 | 0.01251 | 0.0831 | 108.6331
11 | 1.3846 | 0.01426 | 0.0897 | 97.0968
11.5 | 1.426 | 0.01857 | 0.0869 | 76.7905
12 | 1.4328 | 0.02574 | 0.0832 | 55.6643
12.5 | 1.4038 | 0.03451 | 0.0805 | 40.6781
13 | 1.3582 | 0.04395 | 0.0779 | 30.9033
13.5 | 1.3149 | 0.05349 | 0.0748 | 24.5822
14 | 1.2784 | 0.06305 | 0.0712 | 20.276
14.5 | 1.243 | 0.07308 | 0.0669 | 17.0088
15 | 1.2062 | 0.08379 | 0.0618 | 14.3955
15.5 | 1.1827 | 0.09364 | 0.0572 | 12.6303
16 | 1.1447 | 0.10563 | 0.0507 | 10.8369
16.5 | 1.1208 | 0.11652 | 0.0448 | 9.6189
17 | 1.0999 | 0.12759 | 0.0386 | 8.6206