## index
index | Re | Mach | Datasource
1 | 50000 | 0 | JavaFoil+Calcfoil stall+Eppler ext transition
2 | 50000 | 0 | XFOIL ncrit=9
3 | 50000 | 0.1 | JavaFoil+Calcfoil stall+Eppler ext transition
4 | 50000 | 0.1 | XFOIL ncrit=9
5 | 50000 | 0.25 | JavaFoil+Calcfoil stall+Eppler ext transition
6 | 50000 | 0.25 | XFOIL ncrit=9
7 | 50000 | 0.5 | JavaFoil+Calcfoil stall+Eppler ext transition
8 | 50000 | 0.5 | XFOIL ncrit=9
9 | 100000 | 0 | JavaFoil+Calcfoil stall+Eppler ext transition
10 | 100000 | 0 | XFOIL ncrit=9
11 | 100000 | 0.1 | JavaFoil+Calcfoil stall+Eppler ext transition
12 | 100000 | 0.1 | XFOIL ncrit=9
13 | 100000 | 0.25 | JavaFoil+Calcfoil stall+Eppler ext transition
14 | 100000 | 0.25 | XFOIL ncrit=9
15 | 100000 | 0.5 | JavaFoil+Calcfoil stall+Eppler ext transition
16 | 100000 | 0.5 | XFOIL ncrit=9
17 | 250000 | 0 | JavaFoil+Calcfoil stall+Eppler ext transition
18 | 250000 | 0 | XFOIL ncrit=9
19 | 250000 | 0.1 | JavaFoil+Calcfoil stall+Eppler ext transition
20 | 250000 | 0.1 | XFOIL ncrit=9
21 | 250000 | 0.25 | JavaFoil+Calcfoil stall+Eppler ext transition
22 | 250000 | 0.25 | XFOIL ncrit=9
23 | 250000 | 0.5 | JavaFoil+Calcfoil stall+Eppler ext transition
24 | 250000 | 0.5 | XFOIL ncrit=9
25 | 500000 | 0 | JavaFoil+Calcfoil stall+Eppler ext transition
26 | 500000 | 0 | XFOIL ncrit=9
27 | 500000 | 0.1 | JavaFoil+Calcfoil stall+Eppler ext transition
28 | 500000 | 0.1 | XFOIL ncrit=9
29 | 500000 | 0.25 | JavaFoil+Calcfoil stall+Eppler ext transition
30 | 500000 | 0.25 | XFOIL ncrit=9
31 | 500000 | 0.5 | JavaFoil+Calcfoil stall+Eppler ext transition
32 | 500000 | 0.5 | XFOIL ncrit=9
33 | 750000 | 0 | JavaFoil+Calcfoil stall+Eppler ext transition
34 | 750000 | 0 | XFOIL ncrit=9
35 | 750000 | 0.1 | JavaFoil+Calcfoil stall+Eppler ext transition
36 | 750000 | 0.1 | XFOIL ncrit=9
37 | 750000 | 0.25 | JavaFoil+Calcfoil stall+Eppler ext transition
38 | 750000 | 0.25 | XFOIL ncrit=9
39 | 750000 | 0.5 | JavaFoil+Calcfoil stall+Eppler ext transition
40 | 750000 | 0.5 | XFOIL ncrit=9
41 | 1000000 | 0 | JavaFoil+Calcfoil stall+Eppler ext transition
42 | 1000000 | 0 | XFOIL ncrit=9
43 | 1000000 | 0.1 | JavaFoil+Calcfoil stall+Eppler ext transition
44 | 1000000 | 0.1 | XFOIL ncrit=9
45 | 1000000 | 0.25 | JavaFoil+Calcfoil stall+Eppler ext transition
46 | 1000000 | 0.25 | XFOIL ncrit=9
47 | 1000000 | 0.5 | JavaFoil+Calcfoil stall+Eppler ext transition
48 | 1000000 | 0.5 | XFOIL ncrit=9
49 | 2000000 | 0 | JavaFoil+Calcfoil stall+Eppler ext transition
50 | 2000000 | 0 | XFOIL ncrit=9
51 | 2000000 | 0.1 | JavaFoil+Calcfoil stall+Eppler ext transition
52 | 2000000 | 0.1 | XFOIL ncrit=9
53 | 2000000 | 0.25 | JavaFoil+Calcfoil stall+Eppler ext transition
54 | 2000000 | 0.25 | XFOIL ncrit=9
55 | 2000000 | 0.5 | JavaFoil+Calcfoil stall+Eppler ext transition
56 | 2000000 | 0.5 | XFOIL ncrit=9
57 | 3000000 | 0 | JavaFoil+Calcfoil stall+Eppler ext transition
58 | 3000000 | 0 | XFOIL ncrit=9
59 | 3000000 | 0.1 | JavaFoil+Calcfoil stall+Eppler ext transition
60 | 3000000 | 0.1 | XFOIL ncrit=9
61 | 3000000 | 0.25 | JavaFoil+Calcfoil stall+Eppler ext transition
62 | 3000000 | 0.25 | XFOIL ncrit=9
63 | 3000000 | 0.5 | JavaFoil+Calcfoil stall+Eppler ext transition
64 | 3000000 | 0.5 | XFOIL ncrit=9
65 | 4000000 | 0 | JavaFoil+Calcfoil stall+Eppler ext transition
66 | 4000000 | 0 | XFOIL ncrit=9
67 | 4000000 | 0.1 | JavaFoil+Calcfoil stall+Eppler ext transition
68 | 4000000 | 0.1 | XFOIL ncrit=9
69 | 4000000 | 0.25 | JavaFoil+Calcfoil stall+Eppler ext transition
70 | 4000000 | 0.25 | XFOIL ncrit=9
71 | 4000000 | 0.5 | JavaFoil+Calcfoil stall+Eppler ext transition
72 | 4000000 | 0.5 | XFOIL ncrit=9
73 | 5000000 | 0 | JavaFoil+Calcfoil stall+Eppler ext transition
74 | 5000000 | 0 | XFOIL ncrit=9
75 | 5000000 | 0.1 | JavaFoil+Calcfoil stall+Eppler ext transition
76 | 5000000 | 0.1 | XFOIL ncrit=9
77 | 5000000 | 0.25 | JavaFoil+Calcfoil stall+Eppler ext transition
78 | 5000000 | 0.25 | XFOIL ncrit=9
79 | 5000000 | 0.5 | JavaFoil+Calcfoil stall+Eppler ext transition
80 | 5000000 | 0.5 | XFOIL ncrit=9
81 | 6000000 | 0 | JavaFoil+Calcfoil stall+Eppler ext transition
82 | 6000000 | 0 | XFOIL ncrit=9
83 | 6000000 | 0.1 | JavaFoil+Calcfoil stall+Eppler ext transition
84 | 6000000 | 0.1 | XFOIL ncrit=9
85 | 6000000 | 0.25 | JavaFoil+Calcfoil stall+Eppler ext transition
86 | 6000000 | 0.25 | XFOIL ncrit=9
87 | 6000000 | 0.5 | JavaFoil+Calcfoil stall+Eppler ext transition
88 | 6000000 | 0.5 | XFOIL ncrit=9
89 | 7000000 | 0 | JavaFoil+Calcfoil stall+Eppler ext transition
90 | 7000000 | 0 | XFOIL ncrit=9
91 | 7000000 | 0.1 | JavaFoil+Calcfoil stall+Eppler ext transition
92 | 7000000 | 0.1 | XFOIL ncrit=9
93 | 7000000 | 0.25 | JavaFoil+Calcfoil stall+Eppler ext transition
94 | 7000000 | 0.25 | XFOIL ncrit=9
95 | 7000000 | 0.5 | JavaFoil+Calcfoil stall+Eppler ext transition
96 | 7000000 | 0.5 | XFOIL ncrit=9
97 | 8000000 | 0 | JavaFoil+Calcfoil stall+Eppler ext transition
98 | 8000000 | 0 | XFOIL ncrit=9
99 | 8000000 | 0.1 | JavaFoil+Calcfoil stall+Eppler ext transition
100 | 8000000 | 0.1 | XFOIL ncrit=9
101 | 8000000 | 0.25 | JavaFoil+Calcfoil stall+Eppler ext transition
102 | 8000000 | 0.25 | XFOIL ncrit=9
103 | 8000000 | 0.5 | JavaFoil+Calcfoil stall+Eppler ext transition
104 | 8000000 | 0.5 | XFOIL ncrit=9
105 | 10000000 | 0 | JavaFoil+Calcfoil stall+Eppler ext transition
106 | 10000000 | 0 | XFOIL ncrit=9
107 | 10000000 | 0.1 | JavaFoil+Calcfoil stall+Eppler ext transition
108 | 10000000 | 0.1 | XFOIL ncrit=9
109 | 10000000 | 0.25 | JavaFoil+Calcfoil stall+Eppler ext transition
110 | 10000000 | 0.25 | XFOIL ncrit=9
111 | 10000000 | 0.5 | JavaFoil+Calcfoil stall+Eppler ext transition
112 | 10000000 | 0.5 | XFOIL ncrit=9
113 | 12000000 | 0 | JavaFoil+Calcfoil stall+Eppler ext transition
114 | 12000000 | 0 | XFOIL ncrit=9
115 | 12000000 | 0.1 | JavaFoil+Calcfoil stall+Eppler ext transition
116 | 12000000 | 0.1 | XFOIL ncrit=9
117 | 12000000 | 0.25 | JavaFoil+Calcfoil stall+Eppler ext transition
118 | 12000000 | 0.25 | XFOIL ncrit=9
119 | 12000000 | 0.5 | JavaFoil+Calcfoil stall+Eppler ext transition
120 | 12000000 | 0.5 | XFOIL ncrit=9
121 | 14000000 | 0 | JavaFoil+Calcfoil stall+Eppler ext transition
122 | 14000000 | 0 | XFOIL ncrit=9
123 | 14000000 | 0.1 | JavaFoil+Calcfoil stall+Eppler ext transition
124 | 14000000 | 0.1 | XFOIL ncrit=9
125 | 14000000 | 0.25 | JavaFoil+Calcfoil stall+Eppler ext transition
126 | 14000000 | 0.25 | XFOIL ncrit=9
127 | 14000000 | 0.5 | JavaFoil+Calcfoil stall+Eppler ext transition
128 | 14000000 | 0.5 | XFOIL ncrit=9
129 | 16000000 | 0 | JavaFoil+Calcfoil stall+Eppler ext transition
130 | 16000000 | 0 | XFOIL ncrit=9
131 | 16000000 | 0.1 | JavaFoil+Calcfoil stall+Eppler ext transition
132 | 16000000 | 0.1 | XFOIL ncrit=9
133 | 16000000 | 0.25 | JavaFoil+Calcfoil stall+Eppler ext transition
134 | 16000000 | 0.25 | XFOIL ncrit=9
135 | 16000000 | 0.5 | JavaFoil+Calcfoil stall+Eppler ext transition
136 | 16000000 | 0.5 | XFOIL ncrit=9
137 | 18000000 | 0 | JavaFoil+Calcfoil stall+Eppler ext transition
138 | 18000000 | 0 | XFOIL ncrit=9
139 | 18000000 | 0.1 | JavaFoil+Calcfoil stall+Eppler ext transition
140 | 18000000 | 0.1 | XFOIL ncrit=9
141 | 18000000 | 0.25 | JavaFoil+Calcfoil stall+Eppler ext transition
142 | 18000000 | 0.25 | XFOIL ncrit=9
143 | 18000000 | 0.5 | JavaFoil+Calcfoil stall+Eppler ext transition
144 | 18000000 | 0.5 | XFOIL ncrit=9
145 | 20000000 | 0 | JavaFoil+Calcfoil stall+Eppler ext transition
146 | 20000000 | 0 | XFOIL ncrit=9
147 | 20000000 | 0.1 | JavaFoil+Calcfoil stall+Eppler ext transition
148 | 20000000 | 0.1 | XFOIL ncrit=9
149 | 20000000 | 0.25 | JavaFoil+Calcfoil stall+Eppler ext transition
150 | 20000000 | 0.25 | XFOIL ncrit=9
151 | 20000000 | 0.5 | JavaFoil+Calcfoil stall+Eppler ext transition
152 | 20000000 | 0.5 | XFOIL ncrit=9

## 1. Re 50k Mach 0.00 (1)
BIGFOIL.COM POLAR EXPORT
NACA25114.5
NACA25114.5 |  |  |  | Cl Max: | 1.376 | at alpha= | 17.5 | deg
JavaFoil+Calcfoil stall+Eppler ext transition |  |  |  | L/D Max: | 25.244 | at alpha= | 6.5 | deg
Re: | 50000 |  |  | Cd Min: | 0.01805 | at alpha= | -3 | deg
Mach: | 0 |  |  | Cl=0 at alpha= | -1.041 | deg
|  |  |  | @ Cl=0.1, Cd= | 0.018395
|  |  |  | @ Cl=0.4, Cd= | 0.020623
|  |  |  | @ Cl=0.6, Cd= | 0.024911
alpha (deg) | Cl | Cd | Cm | Cl/Cd
-20 | -0.919 | 0.29523 | 0.005 | -3.113
-19.5 | -0.932 | 0.28214 | 0.005 | -3.302
-19 | -0.943 | 0.26526 | 0.005 | -3.554
-18.5 | -0.953 | 0.25083 | 0.005 | -3.799
-18 | -0.961 | 0.23739 | 0.005 | -4.049
-17.5 | -0.968 | 0.22436 | 0.005 | -4.315
-17 | -0.973 | 0.21224 | 0.005 | -4.585
-16.5 | -0.976 | 0.19985 | 0.005 | -4.884
-16 | -0.977 | 0.18809 | 0.005 | -5.194
-15.5 | -0.976 | 0.17607 | 0.005 | -5.541
-15 | -0.972 | 0.16622 | 0.005 | -5.846
-14.5 | -0.965 | 0.15592 | 0.005 | -6.192
-14 | -0.957 | 0.14565 | 0.005 | -6.567
-13.5 | -0.945 | 0.13701 | 0.005 | -6.897
-13 | -0.931 | 0.12787 | 0.005 | -7.279
-12.5 | -0.914 | 0.11968 | 0.005 | -7.634
-12 | -0.893 | 0.11243 | 0.005 | -7.942
-11.5 | -0.87 | 0.10546 | 0.005 | -8.246
-11 | -0.844 | 0.0986 | 0.005 | -8.56
-10.5 | -0.816 | 0.09206 | 0.005 | -8.864
-10 | -0.786 | 0.08606 | 0.005 | -9.129
-9.5 | -0.753 | 0.08032 | 0.005 | -9.378
-9 | -0.719 | 0.07517 | 0.004 | -9.561
-8.5 | -0.682 | 0.06998 | 0.004 | -9.75
-8 | -0.644 | 0.0657 | 0.004 | -9.8
-7.5 | -0.604 | 0.06155 | 0.004 | -9.808
-7 | -0.562 | 0.05773 | 0.004 | -9.739
-6.5 | -0.519 | 0.05449 | 0.004 | -9.533
-6 | -0.476 | 0.05133 | 0.004 | -9.265
-5.5 | -0.431 | 0.0484 | 0.004 | -8.901
-5 | -0.385 | 0.04571 | 0.004 | -8.427
-4.5 | -0.339 | 0.04316 | 0.004 | -7.855
-4 | -0.293 | 0.04044 | 0.004 | -7.24
-3.5 | -0.298 | 0.01972 | 0.006 | -15.095
-3 | -0.238 | 0.01805 | 0.006 | -13.178
-2.5 | -0.178 | 0.01906 | 0.005 | -9.318
-2 | -0.117 | 0.01896 | 0.005 | -6.171
-1.5 | -0.056 | 0.01885 | 0.005 | -2.974
-1 | 0.005 | 0.01821 | 0.004 | 0.275
-0.5 | 0.066 | 0.01831 | 0.004 | 3.587
0 | 0.126 | 0.01846 | 0.003 | 6.845
0.5 | 0.186 | 0.01871 | 0.003 | 9.955
1 | 0.245 | 0.01905 | 0.003 | 12.885
1.5 | 0.304 | 0.01949 | 0.002 | 15.571
2 | 0.36 | 0.02008 | 0.002 | 17.943
2.5 | 0.416 | 0.02084 | 0.001 | 19.955
3 | 0.47 | 0.02179 | 0.001 | 21.566
3.5 | 0.523 | 0.02291 | 0.001 | 22.821
4 | 0.575 | 0.0242 | 0 | 23.761
4.5 | 0.626 | 0.02565 | 0 | 24.418
5 | 0.677 | 0.02725 | -0.001 | 24.845
5.5 | 0.728 | 0.02895 | -0.001 | 25.133
6 | 0.778 | 0.03082 | -0.001 | 25.231
6.5 | 0.827 | 0.03277 | -0.002 | 25.244
7 | 0.876 | 0.0349 | -0.002 | 25.101
7.5 | 0.924 | 0.03714 | -0.003 | 24.881
8 | 0.972 | 0.03951 | -0.003 | 24.593
8.5 | 1.018 | 0.04202 | -0.003 | 24.233
9 | 1.064 | 0.0447 | -0.004 | 23.802
9.5 | 1.109 | 0.04748 | -0.004 | 23.352
10 | 1.152 | 0.05039 | -0.005 | 22.87
10.5 | 1.195 | 0.05345 | -0.005 | 22.361
11 | 1.236 | 0.05692 | -0.005 | 21.706
11.5 | 1.271 | 0.06118 | -0.006 | 20.77
12 | 1.301 | 0.06617 | -0.006 | 19.667
12.5 | 1.327 | 0.07201 | -0.006 | 18.433
13 | 1.349 | 0.07887 | -0.007 | 17.106
13.5 | 1.364 | 0.08773 | -0.007 | 15.551
14 | 1.367 | 0.10013 | -0.007 | 13.656
14.5 | 1.353 | 0.11863 | -0.007 | 11.403
15 | 1.347 | 0.13316 | -0.006 | 10.115
15.5 | 1.354 | 0.1429 | -0.006 | 9.476
16 | 1.363 | 0.15206 | -0.006 | 8.963
16.5 | 1.37 | 0.16146 | -0.006 | 8.485
17 | 1.375 | 0.17102 | -0.006 | 8.037
17.5 | 1.376 | 0.18079 | -0.006 | 7.612
18 | 1.373 | 0.19165 | -0.006 | 7.166
18.5 | 1.368 | 0.20266 | -0.006 | 6.75
19 | 1.36 | 0.2137 | -0.006 | 6.364
19.5 | 1.35 | 0.22682 | -0.006 | 5.95
20 | 1.337 | 0.23888 | -0.006 | 5.595

## 2. Re 50k Mach 0.00 (2)
BIGFOIL.COM POLAR EXPORT
NACA25114.5
NACA25114.5 |  |  |  | Cl Max: | 0.7475 | at alpha= | 20 | deg
XFOIL ncrit=9 |  |  |  | L/D Max: | 16.6217 | at alpha= | 1.5 | deg
Re: | 50000 |  |  | Cd Min: | 0.23338 | at alpha= | 20 | deg
Mach: | 0 |  |  | Cl=0 at alpha= | -3.0921 | deg
|  |  |  | @ Cl=0.1, Cd= | 0.029584
|  |  |  | @ Cl=0.4, Cd= | 0.027475
|  |  |  | @ Cl=0.6, Cd= | 0.16468
alpha (deg) | Cl | Cd | Cm | Cl/Cd
-10.5 | -0.3836 | 0.11799 | -0.0094 | -3.2511
-10 | -0.3627 | 0.11062 | -0.0086 | -3.2788
-9.5 | -0.3465 | 0.10478 | -0.0074 | -3.3069
-9 | -0.3299 | 0.09898 | -0.0055 | -3.333
-8.5 | -0.3325 | 0.09478 | -0.0027 | -3.5081
-8 | -0.2903 | 0.08792 | -0.0006 | -3.3019
-7.5 | -0.5382 | 0.06602 | -0.0185 | -8.1521
-7 | -0.6017 | 0.05755 | -0.0104 | -10.4553
-6.5 | -0.6164 | 0.05238 | -0.0027 | -11.7679
-6 | -0.6324 | 0.04775 | 0.0053 | -13.244
-5.5 | -0.6333 | 0.04427 | 0.0118 | -14.3054
-5 | -0.6255 | 0.04115 | 0.0171 | -15.2005
-4.5 | -0.5785 | 0.0379 | 0.016 | -15.2639
-4 | -0.4773 | 0.03477 | 0.0062 | -13.7274
-3.5 | -0.3768 | 0.03227 | -0.0026 | -11.6765
-3 | 0.0851 | 0.0298 | -0.0578 | 2.8557
-2.5 | 0.2548 | 0.02734 | -0.0804 | 9.3197
-2 | 0.3236 | 0.02677 | -0.0839 | 12.0882
-1.5 | 0.367 | 0.02696 | -0.0828 | 13.6128
-1 | 0.4035 | 0.02753 | -0.0805 | 14.6567
-0.5 | 0.44 | 0.02811 | -0.0776 | 15.6528
0 | 0.4693 | 0.02924 | -0.0743 | 16.0499
0.5 | 0.4982 | 0.03049 | -0.0708 | 16.3398
1 | 0.5275 | 0.03183 | -0.0673 | 16.5724
1.5 | 0.555 | 0.03339 | -0.0636 | 16.6217
2 | 0.5794 | 0.03524 | -0.0596 | 16.4415
2.5 | 0.598 | 0.03757 | -0.0551 | 15.917
3 | 0.6088 | 0.04044 | -0.0501 | 15.0544
3.5 | 0.6049 | 0.0442 | -0.044 | 13.6855
4 | 0.5711 | 0.04965 | -0.0359 | 11.5025
4.5 | 0.5196 | 0.05562 | -0.0266 | 9.342
5 | 0.5279 | 0.05926 | -0.0223 | 8.9082
5.5 | 0.4699 | 0.0662 | -0.0157 | 7.0982
6 | 0.3881 | 0.07672 | -0.0144 | 5.0587
6.5 | 0.4436 | 0.07868 | -0.012 | 5.638
8 | 0.4276 | 0.09831 | -0.0121 | 4.3495
8.5 | 0.4407 | 0.10299 | -0.0108 | 4.2791
9 | 0.4419 | 0.10642 | -0.0086 | 4.1524
9.5 | 0.4604 | 0.11135 | -0.008 | 4.1347
10.5 | 0.5109 | 0.12313 | -0.0077 | 4.1493
11.5 | 0.5473 | 0.13557 | -0.0077 | 4.037
12 | 0.5498 | 0.14027 | -0.0074 | 3.9196
12.5 | 0.5592 | 0.14573 | -0.0077 | 3.8372
13 | 0.571 | 0.15157 | -0.0082 | 3.7672
13.5 | 0.583 | 0.15741 | -0.0089 | 3.7037
14 | 0.5972 | 0.16359 | -0.0097 | 3.6506
14.5 | 0.6144 | 0.17029 | -0.0107 | 3.608
15 | 0.6342 | 0.17751 | -0.0118 | 3.5728
15.5 | 0.6455 | 0.18303 | -0.0131 | 3.5267
16 | 0.6442 | 0.18652 | -0.0153 | 3.4538
16.5 | 0.6513 | 0.19186 | -0.0176 | 3.3947
17 | 0.6643 | 0.19809 | -0.0197 | 3.3535
17.5 | 0.6897 | 0.20665 | -0.021 | 3.3375
18 | 0.704 | 0.21204 | -0.0231 | 3.3201
18.5 | 0.7056 | 0.21575 | -0.0268 | 3.2705
19 | 0.7241 | 0.22307 | -0.0289 | 3.2461
20 | 0.7475 | 0.23338 | -0.0351 | 3.2029

## 3. Re 50k Mach 0.10 (1)
BIGFOIL.COM POLAR EXPORT
NACA25114.5
NACA25114.5 |  |  |  | Cl Max: | 1.362 | at alpha= | 17 | deg
JavaFoil+Calcfoil stall+Eppler ext transition |  |  |  | L/D Max: | 25.086 | at alpha= | 6 | deg
Re: | 50000 |  |  | Cd Min: | 0.01809 | at alpha= | -3 | deg
Mach: | 0.1 |  |  | Cl=0 at alpha= | -1.041 | deg
|  |  |  | @ Cl=0.1, Cd= | 0.018444
|  |  |  | @ Cl=0.4, Cd= | 0.020739
|  |  |  | @ Cl=0.6, Cd= | 0.025086
alpha (deg) | Cl | Cd | Cm | Cl/Cd
-20 | -0.873 | 0.30767 | 0.005 | -2.838
-19.5 | -0.889 | 0.2914 | 0.005 | -3.05
-19 | -0.903 | 0.27631 | 0.005 | -3.27
-18.5 | -0.917 | 0.26133 | 0.005 | -3.508
-18 | -0.928 | 0.24605 | 0.005 | -3.773
-17.5 | -0.938 | 0.23027 | 0.005 | -4.075
-17 | -0.947 | 0.21925 | 0.005 | -4.317
-16.5 | -0.953 | 0.20421 | 0.005 | -4.665
-16 | -0.956 | 0.19178 | 0.005 | -4.986
-15.5 | -0.958 | 0.18015 | 0.005 | -5.316
-15 | -0.957 | 0.169 | 0.005 | -5.66
-14.5 | -0.953 | 0.15832 | 0.005 | -6.017
-14 | -0.946 | 0.14916 | 0.005 | -6.342
-13.5 | -0.937 | 0.13903 | 0.005 | -6.736
-13 | -0.924 | 0.1307 | 0.005 | -7.071
-12.5 | -0.909 | 0.12228 | 0.005 | -7.432
-12 | -0.889 | 0.11402 | 0.005 | -7.8
-11.5 | -0.867 | 0.1064 | 0.005 | -8.152
-11 | -0.843 | 0.09928 | 0.005 | -8.488
-10.5 | -0.816 | 0.09307 | 0.005 | -8.764
-10 | -0.786 | 0.08695 | 0.005 | -9.04
-9.5 | -0.754 | 0.08107 | 0.005 | -9.303
-9 | -0.72 | 0.07578 | 0.004 | -9.502
-8.5 | -0.684 | 0.07041 | 0.004 | -9.714
-8 | -0.646 | 0.06616 | 0.004 | -9.762
-7.5 | -0.606 | 0.06191 | 0.004 | -9.783
-7 | -0.564 | 0.05795 | 0.004 | -9.736
-6.5 | -0.521 | 0.05473 | 0.004 | -9.528
-6 | -0.478 | 0.05155 | 0.004 | -9.263
-5.5 | -0.433 | 0.04859 | 0.004 | -8.904
-5 | -0.387 | 0.04586 | 0.004 | -8.434
-4.5 | -0.34 | 0.04331 | 0.004 | -7.861
-4 | -0.294 | 0.04066 | 0.004 | -7.229
-3.5 | -0.299 | 0.01978 | 0.006 | -15.119
-3 | -0.239 | 0.01809 | 0.006 | -13.213
-2.5 | -0.178 | 0.0191 | 0.005 | -9.344
-2 | -0.118 | 0.019 | 0.005 | -6.188
-1.5 | -0.056 | 0.0189 | 0.005 | -2.982
-1 | 0.005 | 0.01826 | 0.004 | 0.276
-0.5 | 0.066 | 0.01836 | 0.004 | 3.596
0 | 0.127 | 0.01851 | 0.003 | 6.856
0.5 | 0.187 | 0.01877 | 0.003 | 9.967
1 | 0.246 | 0.01912 | 0.003 | 12.89
1.5 | 0.305 | 0.01958 | 0.002 | 15.558
2 | 0.362 | 0.0202 | 0.002 | 17.904
2.5 | 0.417 | 0.02098 | 0.001 | 19.884
3 | 0.471 | 0.02195 | 0.001 | 21.478
3.5 | 0.525 | 0.02312 | 0.001 | 22.689
4 | 0.577 | 0.02444 | 0 | 23.605
4.5 | 0.629 | 0.0259 | 0 | 24.269
5 | 0.68 | 0.0275 | -0.001 | 24.714
5.5 | 0.73 | 0.02925 | -0.001 | 24.97
6 | 0.78 | 0.03111 | -0.001 | 25.086
6.5 | 0.83 | 0.03312 | -0.002 | 25.062
7 | 0.879 | 0.03526 | -0.002 | 24.932
7.5 | 0.928 | 0.03752 | -0.003 | 24.724
8 | 0.975 | 0.03993 | -0.003 | 24.421
8.5 | 1.022 | 0.04249 | -0.003 | 24.049
9 | 1.068 | 0.04517 | -0.004 | 23.635
9.5 | 1.112 | 0.04803 | -0.004 | 23.158
10 | 1.156 | 0.05101 | -0.005 | 22.666
10.5 | 1.199 | 0.05413 | -0.005 | 22.145
11 | 1.239 | 0.05774 | -0.005 | 21.451
11.5 | 1.273 | 0.06208 | -0.006 | 20.51
12 | 1.303 | 0.06728 | -0.006 | 19.364
12.5 | 1.328 | 0.07332 | -0.006 | 18.114
13 | 1.348 | 0.08071 | -0.007 | 16.703
13.5 | 1.361 | 0.09008 | -0.007 | 15.11
14 | 1.359 | 0.10418 | -0.007 | 13.043
14.5 | 1.34 | 0.12339 | -0.006 | 10.863
15 | 1.34 | 0.13567 | -0.006 | 9.876
15.5 | 1.348 | 0.14485 | -0.006 | 9.307
16 | 1.355 | 0.15413 | -0.006 | 8.794
16.5 | 1.36 | 0.16391 | -0.006 | 8.299
17 | 1.362 | 0.17378 | -0.006 | 7.84
17.5 | 1.362 | 0.18385 | -0.006 | 7.407
18 | 1.356 | 0.19524 | -0.006 | 6.946
18.5 | 1.347 | 0.20637 | -0.006 | 6.529
19 | 1.336 | 0.21858 | -0.006 | 6.112
19.5 | 1.322 | 0.23118 | -0.006 | 5.719
20 | 1.305 | 0.24446 | -0.006 | 5.34

## 4. Re 50k Mach 0.10 (2)
BIGFOIL.COM POLAR EXPORT
NACA25114.5
NACA25114.5 |  |  |  | Cl Max: | 0.7496 | at alpha= | 20 | deg
XFOIL ncrit=9 |  |  |  | L/D Max: | 16.6627 | at alpha= | 1.5 | deg
Re: | 50000 |  |  | Cd Min: | 0.23423 | at alpha= | 20 | deg
Mach: | 0.1 |  |  | Cl=0 at alpha= | -3.0798 | deg
|  |  |  | @ Cl=0.1, Cd= | 0.029653
|  |  |  | @ Cl=0.4, Cd= | 0.027583
|  |  |  | @ Cl=0.6, Cd= | 0.16593
alpha (deg) | Cl | Cd | Cm | Cl/Cd
-10.5 | -0.3842 | 0.11868 | -0.0095 | -3.2373
-10 | -0.3584 | 0.11092 | -0.0087 | -3.2312
-9.5 | -0.3457 | 0.1053 | -0.0075 | -3.283
-9 | -0.3281 | 0.09941 | -0.0057 | -3.3005
-8.5 | -0.3303 | 0.09517 | -0.0029 | -3.4706
-8 | -0.2879 | 0.08823 | -0.0008 | -3.2631
-7.5 | -0.5602 | 0.06565 | -0.0186 | -8.5331
-7 | -0.5982 | 0.05828 | -0.0112 | -10.2642
-6.5 | -0.6139 | 0.05314 | -0.0035 | -11.5525
-6 | -0.6318 | 0.04852 | 0.0047 | -13.0214
-5.5 | -0.6348 | 0.04496 | 0.0113 | -14.1192
-5 | -0.6282 | 0.04178 | 0.0167 | -15.0359
-4.5 | -0.5757 | 0.03829 | 0.0146 | -15.0353
-4 | -0.4731 | 0.03503 | 0.0047 | -13.5056
-3.5 | -0.373 | 0.03247 | -0.0039 | -11.4875
-3 | 0.0708 | 0.03007 | -0.0556 | 2.3545
-2.5 | 0.2639 | 0.02731 | -0.0819 | 9.6631
-2 | 0.3298 | 0.02679 | -0.0848 | 12.3106
-1.5 | 0.3712 | 0.02703 | -0.0833 | 13.7329
-1 | 0.4056 | 0.02769 | -0.0807 | 14.6479
-0.5 | 0.4425 | 0.02828 | -0.0778 | 15.6471
0 | 0.4698 | 0.02953 | -0.0744 | 15.9092
0.5 | 0.5002 | 0.0307 | -0.071 | 16.2932
1.5 | 0.5587 | 0.03353 | -0.0637 | 16.6627
2 | 0.5836 | 0.03538 | -0.0597 | 16.4952
2.5 | 0.6028 | 0.03769 | -0.0552 | 15.9936
3 | 0.6136 | 0.04058 | -0.0502 | 15.1207
3.5 | 0.6105 | 0.0443 | -0.0441 | 13.781
4 | 0.5706 | 0.05007 | -0.0357 | 11.396
4.5 | 0.5036 | 0.05662 | -0.0253 | 8.8944
5 | 0.5101 | 0.06042 | -0.021 | 8.4426
5.5 | 0.4646 | 0.06682 | -0.0153 | 6.953
6 | 0.4796 | 0.07115 | -0.0131 | 6.7407
6.5 | 0.4671 | 0.07748 | -0.0114 | 6.0287
8.5 | 0.4317 | 0.10279 | -0.01 | 4.1998
9 | 0.4409 | 0.10677 | -0.0084 | 4.1294
9.5 | 0.4611 | 0.11185 | -0.0079 | 4.1225
10.5 | 0.5163 | 0.12429 | -0.0079 | 4.154
11 | 0.5346 | 0.13057 | -0.0078 | 4.0944
11.5 | 0.5411 | 0.1356 | -0.0074 | 3.9904
12 | 0.5447 | 0.14035 | -0.0073 | 3.881
12.5 | 0.5549 | 0.14585 | -0.0075 | 3.8046
13 | 0.5674 | 0.15173 | -0.0081 | 3.7395
13.5 | 0.58 | 0.15763 | -0.0089 | 3.6795
14 | 0.5946 | 0.16383 | -0.0098 | 3.6294
14.5 | 0.6118 | 0.17052 | -0.0108 | 3.5878
15 | 0.6318 | 0.17776 | -0.0119 | 3.5542
16 | 0.6458 | 0.18731 | -0.0153 | 3.4478
16.5 | 0.6525 | 0.19253 | -0.0177 | 3.3891
17 | 0.6652 | 0.19871 | -0.0199 | 3.3476
17.5 | 0.69 | 0.20719 | -0.0213 | 3.3303
18 | 0.7059 | 0.21298 | -0.0233 | 3.3144
18.5 | 0.7072 | 0.2165 | -0.027 | 3.2665
19 | 0.7256 | 0.22383 | -0.0292 | 3.2417
20 | 0.7496 | 0.23423 | -0.0354 | 3.2003

## 5. Re 50k Mach 0.25 (1)
BIGFOIL.COM POLAR EXPORT
NACA25114.5
NACA25114.5 |  |  |  | Cl Max: | 1.331 | at alpha= | 13 | deg
JavaFoil+Calcfoil stall+Eppler ext transition |  |  |  | L/D Max: | 24.248 | at alpha= | 6 | deg
Re: | 50000 |  |  | Cd Min: | 0.01852 | at alpha= | -1 | deg
Mach: | 0.25 |  |  | Cl=0 at alpha= | -1.0397 | deg
|  |  |  | @ Cl=0.1, Cd= | 0.018723
|  |  |  | @ Cl=0.4, Cd= | 0.02139
|  |  |  | @ Cl=0.6, Cd= | 0.026055
alpha (deg) | Cl | Cd | Cm | Cl/Cd
-18 | -0.633 | 0.34271 | 0.005 | -1.848
-17.5 | -0.674 | 0.30695 | 0.005 | -2.197
-17 | -0.712 | 0.28393 | 0.005 | -2.507
-16.5 | -0.746 | 0.25706 | 0.005 | -2.901
-16 | -0.776 | 0.23592 | 0.005 | -3.29
-15.5 | -0.802 | 0.21909 | 0.005 | -3.662
-15 | -0.824 | 0.20144 | 0.005 | -4.092
-14.5 | -0.842 | 0.18555 | 0.005 | -4.536
-14 | -0.854 | 0.17038 | 0.005 | -5.015
-13.5 | -0.862 | 0.15922 | 0.005 | -5.416
-13 | -0.866 | 0.14571 | 0.005 | -5.94
-12.5 | -0.864 | 0.13551 | 0.005 | -6.374
-12 | -0.856 | 0.12528 | 0.005 | -6.83
-11.5 | -0.843 | 0.11536 | 0.005 | -7.311
-11 | -0.827 | 0.10709 | 0.005 | -7.722
-10.5 | -0.807 | 0.09935 | 0.005 | -8.12
-10 | -0.783 | 0.1247 | 0.005 | -6.277
-9.5 | -0.755 | 0.08543 | 0.005 | -8.841
-9 | -0.725 | 0.07937 | 0.005 | -9.13
-8.5 | -0.691 | 0.07404 | 0.004 | -9.335
-8 | -0.655 | 0.06846 | 0.004 | -9.564
-7.5 | -0.616 | 0.06397 | 0.004 | -9.625
-7 | -0.575 | 0.05966 | 0.004 | -9.633
-6.5 | -0.532 | 0.05585 | 0.004 | -9.529
-6 | -0.488 | 0.05272 | 0.004 | -9.257
-5.5 | -0.443 | 0.04962 | 0.004 | -8.92
-5 | -0.396 | 0.04678 | 0.004 | -8.464
-4.5 | -0.349 | 0.04418 | 0.004 | -7.89
-4 | -0.301 | 0.04128 | 0.004 | -7.284
-3.5 | -0.254 | 0.03727 | 0.004 | -6.826
-3 | -0.245 | 0.02043 | 0.006 | -12.004
-2.5 | -0.183 | 0.01872 | 0.006 | -9.79
-2 | -0.121 | 0.01926 | 0.005 | -6.268
-1.5 | -0.058 | 0.01917 | 0.005 | -3.018
-1 | 0.005 | 0.01852 | 0.004 | 0.279
-0.5 | 0.068 | 0.01862 | 0.004 | 3.64
0 | 0.13 | 0.01882 | 0.004 | 6.908
0.5 | 0.191 | 0.01913 | 0.003 | 10.008
1 | 0.252 | 0.01955 | 0.003 | 12.882
1.5 | 0.311 | 0.02012 | 0.002 | 15.454
2 | 0.369 | 0.02087 | 0.002 | 17.661
2.5 | 0.425 | 0.02181 | 0.001 | 19.488
3 | 0.48 | 0.02292 | 0.001 | 20.944
3.5 | 0.534 | 0.02423 | 0.001 | 22.051
4 | 0.588 | 0.02569 | 0 | 22.867
4.5 | 0.64 | 0.02727 | 0 | 23.487
5 | 0.693 | 0.02897 | -0.001 | 23.914
5.5 | 0.745 | 0.03082 | -0.001 | 24.17
6 | 0.796 | 0.03283 | -0.001 | 24.248
6.5 | 0.847 | 0.03495 | -0.002 | 24.233
7 | 0.897 | 0.03725 | -0.002 | 24.078
7.5 | 0.946 | 0.03969 | -0.003 | 23.841
8 | 0.995 | 0.04226 | -0.003 | 23.535
8.5 | 1.042 | 0.04502 | -0.003 | 23.143
9 | 1.088 | 0.04795 | -0.004 | 22.691
9.5 | 1.133 | 0.05109 | -0.004 | 22.17
10 | 1.176 | 0.05439 | -0.005 | 21.622
10.5 | 1.217 | 0.05803 | -0.005 | 20.972
11 | 1.253 | 0.06247 | -0.006 | 20.06
11.5 | 1.283 | 0.06785 | -0.006 | 18.908
12 | 1.307 | 0.07421 | -0.006 | 17.607
12.5 | 1.324 | 0.08212 | -0.006 | 16.119
13 | 1.331 | 0.09265 | -0.007 | 14.367
13.5 | 1.318 | 0.1098 | -0.006 | 12.001
14 | 1.296 | 0.12723 | -0.005 | 10.19
14.5 | 1.298 | 0.13735 | -0.005 | 9.447
15 | 1.299 | 0.14714 | -0.005 | 8.826
15.5 | 1.296 | 0.15789 | -0.005 | 8.207
16 | 1.288 | 0.16881 | -0.005 | 7.631
16.5 | 1.276 | 0.18058 | -0.005 | 7.065
17 | 1.258 | 0.19375 | -0.005 | 6.495
17.5 | 1.236 | 0.20718 | -0.005 | 5.964
18 | 1.205 | 0.22344 | -0.006 | 5.391

## 6. Re 50k Mach 0.25 (2)
BIGFOIL.COM POLAR EXPORT
NACA25114.5
NACA25114.5 |  |  |  | Cl Max: | 0.7614 | at alpha= | 20 | deg
XFOIL ncrit=9 |  |  |  | L/D Max: | 15.5823 | at alpha= | 0 | deg
Re: | 50000 |  |  | Cd Min: | 0.23906 | at alpha= | 20 | deg
Mach: | 0.25 |  |  | Cl=0 at alpha= | -2.7749 | deg
|  |  |  | @ Cl=0.1, Cd= | 0.028807
|  |  |  | @ Cl=0.4, Cd= | 0.028406
|  |  |  | @ Cl=0.6, Cd= | 0.17082
alpha (deg) | Cl | Cd | Cm | Cl/Cd
-10 | -0.3388 | 0.11265 | -0.0091 | -3.0075
-9.5 | -0.3463 | 0.10852 | -0.0083 | -3.1911
-9 | -0.3235 | 0.1021 | -0.0064 | -3.1685
-8.5 | -0.3179 | 0.09719 | -0.004 | -3.2709
-8 | -0.276 | 0.08993 | -0.0022 | -3.0691
-7 | -0.5781 | 0.06206 | -0.0152 | -9.3152
-6.5 | -0.5971 | 0.05706 | -0.0075 | -10.4644
-6 | -0.6236 | 0.05273 | 0.0009 | -11.8263
-5.5 | -0.6389 | 0.04886 | 0.0083 | -13.0761
-5 | -0.6401 | 0.04539 | 0.0142 | -14.1022
-4.5 | -0.5614 | 0.04039 | 0.0074 | -13.8995
-4 | -0.467 | 0.03663 | -0.0005 | -12.7491
-3.5 | -0.3738 | 0.03393 | -0.0072 | -11.0168
-3 | -0.2401 | 0.03088 | -0.0203 | -7.7753
-2.5 | 0.2932 | 0.02763 | -0.0869 | 10.6117
-2 | 0.3408 | 0.0276 | -0.0866 | 12.3478
-1.5 | 0.3817 | 0.02793 | -0.0848 | 13.6663
-1 | 0.414 | 0.02877 | -0.0819 | 14.39
-0.5 | 0.4492 | 0.02952 | -0.0787 | 15.2168
0 | 0.479 | 0.03074 | -0.0752 | 15.5823
0.5 | 0.5038 | 0.03237 | -0.0714 | 15.5638
1 | 0.528 | 0.03414 | -0.0674 | 15.4657
1.5 | 0.5485 | 0.03622 | -0.063 | 15.1436
2 | 0.562 | 0.03879 | -0.058 | 14.4883
2.5 | 0.5652 | 0.04195 | -0.0521 | 13.4732
3 | 0.5528 | 0.04597 | -0.0451 | 12.0252
3.5 | 0.5302 | 0.05047 | -0.0375 | 10.5053
4 | 0.5254 | 0.05426 | -0.0313 | 9.683
4.5 | 0.4686 | 0.06 | -0.0221 | 7.81
5 | 0.4531 | 0.06483 | -0.0172 | 6.989
5.5 | 0.4809 | 0.06847 | -0.015 | 7.0235
6 | 0.45 | 0.07475 | -0.0117 | 6.0201
6.5 | 0.4491 | 0.08077 | -0.0106 | 5.5602
8 | 0.4 | 0.09945 | -0.0094 | 4.0221
8.5 | 0.4189 | 0.1041 | -0.0084 | 4.024
9 | 0.4465 | 0.10954 | -0.008 | 4.0761
9.5 | 0.4776 | 0.11594 | -0.0081 | 4.1194
10 | 0.4976 | 0.12198 | -0.0078 | 4.0794
10.5 | 0.4984 | 0.1261 | -0.0068 | 3.9524
11 | 0.5056 | 0.1309 | -0.0063 | 3.8625
11.5 | 0.5181 | 0.13634 | -0.0064 | 3.8001
12 | 0.5304 | 0.1418 | -0.0066 | 3.7405
12.5 | 0.5441 | 0.14757 | -0.0071 | 3.6871
13 | 0.5581 | 0.15355 | -0.0079 | 3.6346
13.5 | 0.5723 | 0.15959 | -0.0088 | 3.5861
14 | 0.5873 | 0.16581 | -0.01 | 3.542
14.5 | 0.6037 | 0.17228 | -0.0112 | 3.5042
15 | 0.6237 | 0.17946 | -0.0125 | 3.4754
15.5 | 0.6466 | 0.1873 | -0.0138 | 3.4522
16 | 0.656 | 0.19208 | -0.0156 | 3.4152
16.5 | 0.6597 | 0.19632 | -0.0183 | 3.3603
17 | 0.6712 | 0.20229 | -0.0208 | 3.318
17.5 | 0.6939 | 0.21045 | -0.0226 | 3.2972
18 | 0.7159 | 0.21793 | -0.0243 | 3.285
18.5 | 0.7166 | 0.22072 | -0.0283 | 3.2466
19 | 0.7354 | 0.22827 | -0.0307 | 3.2216
19.5 | 0.7578 | 0.23586 | -0.0327 | 3.2129
20 | 0.7614 | 0.23906 | -0.0372 | 3.185

## 7. Re 50k Mach 0.50 (1)
BIGFOIL.COM POLAR EXPORT
NACA25114.5
NACA25114.5 |  |  |  | Cl Max: | 1.208 | at alpha= | 10 | deg
JavaFoil+Calcfoil stall+Eppler ext transition |  |  |  | L/D Max: | 21.443 | at alpha= | 6 | deg
Re: | 50000 |  |  | Cd Min: | 0.01965 | at alpha= | -1 | deg
Mach: | 0.5 |  |  | Cl=0 at alpha= | -1.0429 | deg
|  |  |  | @ Cl=0.1, Cd= | 0.020101
|  |  |  | @ Cl=0.4, Cd= | 0.024688
|  |  |  | @ Cl=0.6, Cd= | 0.030054
alpha (deg) | Cl | Cd | Cm | Cl/Cd
-20 | -1.039 | 0.48738 | 0.009 | -2.132
-19.5 | -1.011 | 0.49129 | 0.009 | -2.058
-19 | -0.985 | 0.46291 | 0.009 | -2.127
-18.5 | -0.958 | 0.45808 | 0.009 | -2.092
-18 | -0.93 | 0.43782 | 0.009 | -2.125
-17.5 | -0.904 | 0.43649 | 0.009 | -2.071
-17 | -0.877 | 0.42228 | 0.008 | -2.078
-16.5 | -0.849 | 0.41458 | 0.008 | -2.049
-16 | -0.823 | 0.40586 | 0.008 | -2.027
-15.5 | -0.796 | 0.40114 | 0.008 | -1.985
-15 | -0.768 | 0.39172 | 0.008 | -1.961
-14.5 | -0.741 | 0.3606 | 0.008 | -2.056
-14 | -0.713 | 0.34999 | 0.007 | -2.038
-13.5 | -0.686 | 0.33574 | 0.007 | -2.045
-13 | -0.659 | 0.35007 | 0.007 | -1.881
-12.5 | -0.632 | 0.32076 | 0.007 | -1.969
-12 | -0.604 | 0.31943 | 0.006 | -1.89
-11.5 | -0.577 | 0.31982 | 0.006 | -1.803
-11 | -0.549 | 0.28903 | 0.006 | -1.899
-10.5 | -0.522 | 0.26958 | 0.006 | -1.935
-10 | -0.494 | 0.25749 | 0.005 | -1.918
-9.5 | -0.466 | 0.23473 | 0.005 | -1.986
-9 | -0.439 | 0.22997 | 0.005 | -1.909
-8.5 | -0.411 | 0.17745 | 0.004 | -2.316
-8 | -0.582 | 0.10062 | 0.004 | -5.788
-7.5 | -0.602 | 0.08416 | 0.004 | -7.152
-7 | -0.588 | 0.07329 | 0.004 | -8.027
-6.5 | -0.56 | 0.06612 | 0.004 | -8.469
-6 | -0.523 | 0.0602 | 0.004 | -8.684
-5.5 | -0.48 | 0.05522 | 0.004 | -8.688
-5 | -0.433 | 0.05086 | 0.004 | -8.504
-4.5 | -0.383 | 0.04825 | 0.004 | -7.93
-4 | -0.331 | 0.04531 | 0.004 | -7.301
-3.5 | -0.278 | 0.04267 | 0.004 | -6.506
-3 | -0.224 | 0.03994 | 0.004 | -5.603
-2.5 | -0.204 | 0.02154 | 0.006 | -9.459
-2 | -0.134 | 0.02137 | 0.006 | -6.289
-1.5 | -0.064 | 0.02125 | 0.005 | -3.036
-1 | 0.006 | 0.01965 | 0.005 | 0.296
-0.5 | 0.076 | 0.01981 | 0.004 | 3.813
0 | 0.142 | 0.02061 | 0.004 | 6.903
0.5 | 0.208 | 0.02131 | 0.003 | 9.777
1 | 0.273 | 0.02223 | 0.003 | 12.274
1.5 | 0.336 | 0.02335 | 0.002 | 14.389
2 | 0.398 | 0.02464 | 0.002 | 16.151
2.5 | 0.459 | 0.02609 | 0.001 | 17.583
3 | 0.519 | 0.02766 | 0.001 | 18.761
3.5 | 0.578 | 0.02936 | 0.001 | 19.705
4 | 0.637 | 0.03122 | 0 | 20.415
4.5 | 0.696 | 0.03326 | 0 | 20.915
5 | 0.753 | 0.03544 | -0.001 | 21.262
5.5 | 0.811 | 0.03782 | -0.001 | 21.433
6 | 0.867 | 0.04043 | -0.002 | 21.443
6.5 | 0.922 | 0.0433 | -0.002 | 21.297
7 | 0.975 | 0.04653 | -0.002 | 20.962
7.5 | 1.026 | 0.05009 | -0.003 | 20.493
8 | 1.075 | 0.05408 | -0.003 | 19.87
8.5 | 1.119 | 0.05859 | -0.004 | 19.104
9 | 1.16 | 0.06372 | -0.004 | 18.199
9.5 | 1.192 | 0.06991 | -0.005 | 17.048
10 | 1.208 | 0.07832 | -0.005 | 15.417
10.5 | 1.196 | 0.09109 | -0.005 | 13.125
11 | 1.114 | 0.11449 | -0.004 | 9.731
11.5 | 1.025 | 0.13285 | -0.003 | 7.718
12 | 0.719 | 0.23799 | -0.003 | 3.019
12.5 | 0.746 | 0.27689 | -0.004 | 2.695
13 | 0.775 | 0.30506 | -0.004 | 2.54
13.5 | 0.803 | 0.33904 | -0.005 | 2.368
14 | 0.831 | 0.33932 | -0.005 | 2.449
14.5 | 0.859 | 0.36456 | -0.006 | 2.356
15 | 0.887 | 0.38975 | -0.006 | 2.277

## 8. Re 50k Mach 0.50 (2)
BIGFOIL.COM POLAR EXPORT
NACA25114.5
NACA25114.5 |  |  |  | Cl Max: | 0.8259 | at alpha= | 20 | deg
XFOIL ncrit=9 |  |  |  | L/D Max: | 12.6037 | at alpha= | -1.5 | deg
Re: | 50000 |  |  | Cd Min: | 0.26538 | at alpha= | 20 | deg
Mach: | 0.5 |  |  | Cl=0 at alpha= | -2.3562 | deg
|  |  |  | @ Cl=0.1, Cd= | 0.033073
|  |  |  | @ Cl=0.4, Cd= | 0.032508
|  |  |  | @ Cl=0.6, Cd= | 0.17717
alpha (deg) | Cl | Cd | Cm | Cl/Cd
-20 | -0.6636 | 0.25543 | 0.0395 | -2.598
-19.5 | -0.6543 | 0.25575 | 0.0334 | -2.5584
-19 | -0.6237 | 0.24203 | 0.0309 | -2.577
-18.5 | -0.6 | 0.23429 | 0.0275 | -2.5609
-18 | -0.5971 | 0.2364 | 0.0215 | -2.5258
-17.5 | -0.5585 | 0.22026 | 0.0201 | -2.5356
-17 | -0.5422 | 0.21552 | 0.016 | -2.5158
-16.5 | -0.5249 | 0.20886 | 0.0122 | -2.5132
-16 | -0.4978 | 0.20013 | 0.0099 | -2.4874
-15.5 | -0.4881 | 0.19588 | 0.0058 | -2.4918
-15 | -0.4578 | 0.18621 | 0.004 | -2.4585
-14.5 | -0.4522 | 0.1825 | 0 | -2.4778
-14 | -0.4254 | 0.17408 | -0.0017 | -2.4437
-13.5 | -0.4026 | 0.16587 | -0.0038 | -2.4272
-13 | -0.415 | 0.16575 | -0.0071 | -2.5038
-12.5 | -0.376 | 0.1543 | -0.008 | -2.4368
-12 | -0.3519 | 0.14625 | -0.0093 | -2.4062
-11.5 | -0.3351 | 0.13938 | -0.0106 | -2.4042
-11 | -0.3195 | 0.13297 | -0.0115 | -2.4028
-10.5 | -0.3086 | 0.12722 | -0.012 | -2.4257
-10 | -0.3149 | 0.12333 | -0.0123 | -2.5533
-9.5 | -0.2746 | 0.11408 | -0.012 | -2.4071
-9 | -0.2697 | 0.10898 | -0.011 | -2.4748
-8.5 | -0.2682 | 0.10467 | -0.009 | -2.5623
-7 | -0.3845 | 0.07375 | -0.0319 | -5.2136
-6 | -0.5525 | 0.06909 | -0.0119 | -7.9968
-5.5 | -0.5628 | 0.06292 | -0.0124 | -8.9447
-5 | -0.5279 | 0.05448 | -0.019 | -9.6898
-4.5 | -0.479 | 0.04813 | -0.0219 | -9.9522
-4 | -0.4238 | 0.04342 | -0.023 | -9.7605
-3.5 | -0.363 | 0.03994 | -0.023 | -9.0886
-3 | -0.2587 | 0.0364 | -0.0287 | -7.1071
-2.5 | -0.1525 | 0.03403 | -0.0348 | -4.4813
-2 | 0.3776 | 0.03202 | -0.0936 | 11.7926
-1.5 | 0.4134 | 0.0328 | -0.0905 | 12.6037
-1 | 0.4344 | 0.0345 | -0.0862 | 12.5913
-0.5 | 0.4566 | 0.03628 | -0.0816 | 12.5854
0 | 0.4748 | 0.03838 | -0.0766 | 12.371
0.5 | 0.4849 | 0.04093 | -0.0708 | 11.8471
1 | 0.4815 | 0.04408 | -0.0638 | 10.9233
1.5 | 0.4593 | 0.04791 | -0.0553 | 9.5867
2 | 0.4257 | 0.05191 | -0.0458 | 8.2007
2.5 | 0.4101 | 0.05533 | -0.0378 | 7.4119
3 | 0.4169 | 0.05854 | -0.0321 | 7.1216
3.5 | 0.371 | 0.06304 | -0.0235 | 5.8852
4 | 0.383 | 0.06678 | -0.0196 | 5.7353
4.5 | 0.3704 | 0.0711 | -0.015 | 5.2096
5 | 0.3823 | 0.07547 | -0.0122 | 5.0656
5.5 | 0.3745 | 0.08042 | -0.0094 | 4.6568
6 | 0.3786 | 0.08584 | -0.0081 | 4.4105
8 | 0.3823 | 0.10788 | -0.0059 | 3.5438
8.5 | 0.4048 | 0.11304 | -0.0051 | 3.581
9 | 0.4273 | 0.1186 | -0.0046 | 3.6029
9.5 | 0.4526 | 0.1247 | -0.0045 | 3.6295
10 | 0.4831 | 0.13197 | -0.0047 | 3.6607
10.5 | 0.5032 | 0.13834 | -0.0048 | 3.6374
11 | 0.5186 | 0.14417 | -0.0048 | 3.5971
11.5 | 0.5337 | 0.15002 | -0.0051 | 3.5575
12 | 0.5506 | 0.1563 | -0.0057 | 3.5227
12.5 | 0.5711 | 0.16328 | -0.0065 | 3.4977
13 | 0.5832 | 0.16872 | -0.0075 | 3.4566
13.5 | 0.5942 | 0.17397 | -0.0089 | 3.4155
14 | 0.6036 | 0.17916 | -0.0107 | 3.3691
14.5 | 0.6182 | 0.18544 | -0.0128 | 3.3337
15 | 0.6358 | 0.19231 | -0.015 | 3.3061
15.5 | 0.6578 | 0.20019 | -0.0172 | 3.2859
16 | 0.6871 | 0.21017 | -0.019 | 3.2693
16.5 | 0.6963 | 0.21413 | -0.0221 | 3.2518
17 | 0.7094 | 0.22017 | -0.0255 | 3.2221
17.5 | 0.7342 | 0.22946 | -0.028 | 3.1997
18 | 0.7546 | 0.23663 | -0.0309 | 3.1889
18.5 | 0.766 | 0.24187 | -0.0351 | 3.167
19 | 0.7942 | 0.25309 | -0.0375 | 3.138
19.5 | 0.8064 | 0.25708 | -0.0419 | 3.1368
20 | 0.8259 | 0.26538 | -0.0457 | 3.1121

## 9. Re 100k Mach 0.00 (1)
BIGFOIL.COM POLAR EXPORT
NACA25114.5
NACA25114.5 |  |  |  | Cl Max: | 1.443 | at alpha= | 15.5 | deg
JavaFoil+Calcfoil stall+Eppler ext transition |  |  |  | L/D Max: | 41.416 | at alpha= | 6 | deg
Re: | 100000 |  |  | Cd Min: | 0.01301 | at alpha= | 0 | deg
Mach: | 0 |  |  | Cl=0 at alpha= | -1.041 | deg
|  |  |  | @ Cl=0.1, Cd= | 0.013125
|  |  |  | @ Cl=0.4, Cd= | 0.014918
|  |  |  | @ Cl=0.6, Cd= | 0.016403
alpha (deg) | Cl | Cd | Cm | Cl/Cd
-20 | -0.919 | 0.25222 | 0.006 | -3.645
-19.5 | -0.932 | 0.2405 | 0.006 | -3.875
-19 | -0.943 | 0.22838 | 0.006 | -4.13
-18.5 | -0.953 | 0.21531 | 0.006 | -4.427
-18 | -0.962 | 0.20274 | 0.006 | -4.743
-17.5 | -0.968 | 0.19202 | 0.005 | -5.044
-17 | -0.973 | 0.18111 | 0.005 | -5.375
-16.5 | -0.977 | 0.17153 | 0.005 | -5.693
-16 | -0.977 | 0.16217 | 0.005 | -6.027
-15.5 | -0.976 | 0.15226 | 0.005 | -6.411
-15 | -0.972 | 0.14393 | 0.005 | -6.755
-14.5 | -0.966 | 0.13613 | 0.005 | -7.096
-14 | -0.957 | 0.12723 | 0.005 | -7.523
-13.5 | -0.946 | 0.12008 | 0.005 | -7.875
-13 | -0.931 | 0.11252 | 0.005 | -8.278
-12.5 | -0.914 | 0.10575 | 0.005 | -8.646
-12 | -0.894 | 0.09936 | 0.005 | -8.993
-11.5 | -0.87 | 0.09277 | 0.005 | -9.382
-11 | -0.845 | 0.08701 | 0.005 | -9.709
-10.5 | -0.817 | 0.08143 | 0.005 | -10.031
-10 | -0.787 | 0.07634 | 0.005 | -10.303
-9.5 | -0.754 | 0.07154 | 0.005 | -10.541
-9 | -0.72 | 0.06705 | 0.005 | -10.732
-8.5 | -0.683 | 0.06306 | 0.005 | -10.837
-8 | -0.645 | 0.05912 | 0.005 | -10.912
-7.5 | -0.605 | 0.05542 | 0.004 | -10.919
-7 | -0.564 | 0.0523 | 0.004 | -10.781
-6.5 | -0.521 | 0.0491 | 0.004 | -10.622
-6 | -0.478 | 0.046 | 0.004 | -10.398
-5.5 | -0.435 | 0.04252 | 0.005 | -10.238
-5 | -0.473 | 0.01804 | 0.007 | -26.241
-4.5 | -0.416 | 0.01791 | 0.007 | -23.221
-4 | -0.357 | 0.0162 | 0.006 | -22.053
-3.5 | -0.298 | 0.01625 | 0.006 | -18.336
-3 | -0.238 | 0.016 | 0.006 | -14.875
-2.5 | -0.178 | 0.01648 | 0.005 | -10.784
-2 | -0.117 | 0.01631 | 0.005 | -7.179
-1.5 | -0.056 | 0.01569 | 0.005 | -3.575
-1 | 0.005 | 0.01357 | 0.004 | 0.371
-0.5 | 0.066 | 0.01327 | 0.004 | 4.975
0 | 0.127 | 0.01301 | 0.003 | 9.789
0.5 | 0.188 | 0.01403 | 0.003 | 13.422
1 | 0.249 | 0.01423 | 0.003 | 17.502
1.5 | 0.309 | 0.01447 | 0.002 | 21.394
2 | 0.37 | 0.01475 | 0.002 | 25.059
2.5 | 0.429 | 0.01508 | 0.001 | 28.461
3 | 0.488 | 0.01546 | 0.001 | 31.575
3.5 | 0.547 | 0.01591 | 0.001 | 34.345
4 | 0.604 | 0.01644 | 0 | 36.721
4.5 | 0.66 | 0.01707 | 0 | 38.657
5 | 0.715 | 0.01782 | -0.001 | 40.098
5.5 | 0.768 | 0.01872 | -0.001 | 41.026
6 | 0.82 | 0.0198 | -0.002 | 41.416
6.5 | 0.871 | 0.02106 | -0.002 | 41.344
7 | 0.92 | 0.02253 | -0.002 | 40.831
7.5 | 0.968 | 0.0242 | -0.003 | 40
8 | 1.015 | 0.02607 | -0.003 | 38.919
8.5 | 1.06 | 0.02817 | -0.004 | 37.638
9 | 1.104 | 0.03051 | -0.004 | 36.189
9.5 | 1.147 | 0.03311 | -0.004 | 34.637
10 | 1.188 | 0.03602 | -0.005 | 32.973
10.5 | 1.227 | 0.03944 | -0.005 | 31.099
11 | 1.262 | 0.04355 | -0.006 | 28.987
11.5 | 1.295 | 0.04789 | -0.006 | 27.042
12 | 1.325 | 0.05241 | -0.006 | 25.281
12.5 | 1.352 | 0.05717 | -0.007 | 23.654
13 | 1.377 | 0.06216 | -0.007 | 22.158
13.5 | 1.4 | 0.06758 | -0.007 | 20.71
14 | 1.417 | 0.07361 | -0.008 | 19.252
14.5 | 1.431 | 0.08042 | -0.008 | 17.788
15 | 1.44 | 0.08795 | -0.008 | 16.368
15.5 | 1.443 | 0.0976 | -0.009 | 14.782
16 | 1.439 | 0.10935 | -0.009 | 13.161
16.5 | 1.427 | 0.12463 | -0.009 | 11.451
17 | 1.407 | 0.14303 | -0.008 | 9.837
17.5 | 1.393 | 0.15812 | -0.008 | 8.808
18 | 1.383 | 0.16953 | -0.007 | 8.16
18.5 | 1.375 | 0.18023 | -0.007 | 7.629
19 | 1.366 | 0.19003 | -0.007 | 7.186
19.5 | 1.354 | 0.20086 | -0.007 | 6.74
20 | 1.34 | 0.21177 | -0.007 | 6.329

## 10. Re 100k Mach 0.00 (2)
BIGFOIL.COM POLAR EXPORT
NACA25114.5
NACA25114.5 |  |  |  | Cl Max: | 1.2587 | at alpha= | 12 | deg
XFOIL ncrit=9 |  |  |  | L/D Max: | 37.7493 | at alpha= | 9.5 | deg
Re: | 100000 |  |  | Cd Min: | 0.12468 | at alpha= | -12 | deg
Mach: | 0 |  |  | Cl=0 at alpha= | -2.5786 | deg
|  |  |  | @ Cl=0.1, Cd= | 0.019057
|  |  |  | @ Cl=0.4, Cd= | 0.019049
|  |  |  | @ Cl=0.6, Cd= | 0.019957
alpha (deg) | Cl | Cd | Cm | Cl/Cd
-12 | -0.4263 | 0.12468 | -0.0186 | -3.4192
-11.5 | -0.4048 | 0.11863 | -0.0182 | -3.4123
-11 | -0.4222 | 0.11067 | -0.0229 | -3.8149
-10.5 | -0.4008 | 0.10473 | -0.0221 | -3.827
-10 | -0.4261 | 0.09612 | -0.0269 | -4.433
-9.5 | -0.4178 | 0.09014 | -0.027 | -4.635
-9 | -0.4272 | 0.08234 | -0.0283 | -5.1882
-8.5 | -0.5008 | 0.0749 | -0.0289 | -6.6862
-7.5 | -0.6961 | 0.04491 | -0.0053 | -15.4999
-7 | -0.7034 | 0.04086 | 0.0034 | -17.2149
-6.5 | -0.6526 | 0.03704 | 0.0014 | -17.6188
-6 | -0.5704 | 0.0321 | -0.0045 | -17.7695
-5.5 | -0.4796 | 0.02842 | -0.0118 | -16.8754
-5 | -0.3788 | 0.02534 | -0.02 | -14.9487
-4.5 | -0.288 | 0.02261 | -0.0261 | -12.7377
-4 | -0.2077 | 0.02063 | -0.0296 | -10.0679
-3.5 | -0.1464 | 0.01885 | -0.0297 | -7.7666
-3 | -0.1046 | 0.01712 | -0.0262 | -6.1098
-2.5 | 0.0195 | 0.01787 | -0.031 | 1.0912
-2 | 0.1463 | 0.01974 | -0.0402 | 7.4113
-1.5 | 0.2799 | 0.02014 | -0.0531 | 13.8977
-1 | 0.4054 | 0.019 | -0.0669 | 21.3368
-0.5 | 0.4422 | 0.01902 | -0.0645 | 23.2492
0 | 0.4799 | 0.01913 | -0.0622 | 25.0863
0.5 | 0.5181 | 0.01931 | -0.0597 | 26.8307
1 | 0.5569 | 0.01958 | -0.0573 | 28.4423
1.5 | 0.5962 | 0.01992 | -0.0548 | 29.9297
2 | 0.6361 | 0.02031 | -0.0524 | 31.3195
2.5 | 0.677 | 0.02073 | -0.05 | 32.658
3 | 0.7157 | 0.02125 | -0.0473 | 33.68
3.5 | 0.7542 | 0.02188 | -0.0446 | 34.4698
4 | 0.7923 | 0.0226 | -0.0417 | 35.0575
4.5 | 0.8304 | 0.02336 | -0.0388 | 35.5479
5 | 0.8697 | 0.02407 | -0.036 | 36.1321
5.5 | 0.9103 | 0.02472 | -0.0332 | 36.8244
6 | 0.944 | 0.02565 | -0.0296 | 36.8031
6.5 | 0.977 | 0.02665 | -0.0259 | 36.6604
7 | 1.0102 | 0.02762 | -0.0221 | 36.5749
7.5 | 1.044 | 0.0285 | -0.0184 | 36.6316
8 | 1.079 | 0.02924 | -0.0148 | 36.9015
8.5 | 1.1141 | 0.02988 | -0.0111 | 37.2858
9 | 1.1474 | 0.03051 | -0.0072 | 37.6073
9.5 | 1.1774 | 0.03119 | -0.0029 | 37.7493
10 | 1.2035 | 0.03194 | 0.0019 | 37.68
10.5 | 1.2256 | 0.03276 | 0.0071 | 37.4115
11 | 1.2432 | 0.03367 | 0.0129 | 36.9231
11.5 | 1.2556 | 0.0347 | 0.019 | 36.1844
12 | 1.2587 | 0.03598 | 0.0263 | 34.9833
12.5 | 1.2547 | 0.0377 | 0.0334 | 33.2812
13 | 1.2501 | 0.04009 | 0.039 | 31.1823
13.5 | 1.2435 | 0.04321 | 0.0431 | 28.7781
14 | 1.2337 | 0.0473 | 0.0459 | 26.0825
14.5 | 1.2207 | 0.05233 | 0.0475 | 23.327
15 | 1.2078 | 0.05801 | 0.0481 | 20.8205
15.5 | 1.2028 | 0.06337 | 0.0484 | 18.9806
16 | 1.2078 | 0.0679 | 0.0486 | 17.7879
16.5 | 1.1304 | 0.08324 | 0.0429 | 13.58
17 | 1.1446 | 0.08713 | 0.0431 | 13.1367

## 11. Re 100k Mach 0.10 (1)
BIGFOIL.COM POLAR EXPORT
NACA25114.5
NACA25114.5 |  |  |  | Cl Max: | 1.432 | at alpha= | 15 | deg
JavaFoil+Calcfoil stall+Eppler ext transition |  |  |  | L/D Max: | 41.136 | at alpha= | 6 | deg
Re: | 100000 |  |  | Cd Min: | 0.01305 | at alpha= | 0 | deg
Mach: | 0.1 |  |  | Cl=0 at alpha= | -1.041 | deg
|  |  |  | @ Cl=0.1, Cd= | 0.013163
|  |  |  | @ Cl=0.4, Cd= | 0.014964
|  |  |  | @ Cl=0.6, Cd= | 0.016482
alpha (deg) | Cl | Cd | Cm | Cl/Cd
-20 | -0.873 | 0.26216 | 0.006 | -3.331
-19.5 | -0.889 | 0.24976 | 0.006 | -3.56
-19 | -0.904 | 0.23322 | 0.006 | -3.876
-18.5 | -0.917 | 0.22206 | 0.006 | -4.13
-18 | -0.929 | 0.20856 | 0.006 | -4.454
-17.5 | -0.939 | 0.19737 | 0.005 | -4.757
-17 | -0.947 | 0.18731 | 0.005 | -5.055
-16.5 | -0.953 | 0.17576 | 0.005 | -5.422
-16 | -0.957 | 0.16553 | 0.005 | -5.78
-15.5 | -0.958 | 0.15613 | 0.005 | -6.137
-15 | -0.957 | 0.14665 | 0.005 | -6.526
-14.5 | -0.953 | 0.13851 | 0.005 | -6.882
-14 | -0.947 | 0.13012 | 0.005 | -7.275
-13.5 | -0.937 | 0.12191 | 0.005 | -7.688
-13 | -0.925 | 0.11417 | 0.005 | -8.1
-12.5 | -0.909 | 0.10695 | 0.005 | -8.503
-12 | -0.89 | 0.10024 | 0.005 | -8.879
-11.5 | -0.868 | 0.09364 | 0.005 | -9.269
-11 | -0.843 | 0.08797 | 0.005 | -9.588
-10.5 | -0.816 | 0.08208 | 0.005 | -9.946
-10 | -0.787 | 0.07689 | 0.005 | -10.232
-9.5 | -0.755 | 0.07202 | 0.005 | -10.483
-9 | -0.721 | 0.06748 | 0.005 | -10.685
-8.5 | -0.685 | 0.06344 | 0.005 | -10.797
-8 | -0.647 | 0.05948 | 0.005 | -10.877
-7.5 | -0.607 | 0.05573 | 0.004 | -10.891
-7 | -0.566 | 0.05254 | 0.004 | -10.77
-6.5 | -0.523 | 0.04932 | 0.004 | -10.614
-6 | -0.48 | 0.0462 | 0.004 | -10.394
-5.5 | -0.437 | 0.04297 | 0.005 | -10.16
-5 | -0.475 | 0.01808 | 0.007 | -26.292
-4.5 | -0.418 | 0.01795 | 0.007 | -23.268
-4 | -0.359 | 0.01628 | 0.006 | -22.042
-3.5 | -0.299 | 0.0163 | 0.006 | -18.368
-3 | -0.239 | 0.01605 | 0.006 | -14.905
-2.5 | -0.179 | 0.01651 | 0.005 | -10.82
-2 | -0.118 | 0.01593 | 0.005 | -7.383
-1.5 | -0.056 | 0.01575 | 0.005 | -3.579
-1 | 0.005 | 0.01322 | 0.004 | 0.383
-0.5 | 0.066 | 0.0133 | 0.004 | 4.987
0 | 0.128 | 0.01305 | 0.003 | 9.808
0.5 | 0.189 | 0.01407 | 0.003 | 13.449
1 | 0.25 | 0.01427 | 0.003 | 17.538
1.5 | 0.311 | 0.01451 | 0.002 | 21.425
2 | 0.371 | 0.0148 | 0.002 | 25.089
2.5 | 0.431 | 0.01514 | 0.001 | 28.483
3 | 0.49 | 0.01553 | 0.001 | 31.581
3.5 | 0.549 | 0.01599 | 0.001 | 34.324
4 | 0.606 | 0.01654 | 0 | 36.664
4.5 | 0.662 | 0.01719 | 0 | 38.546
5 | 0.717 | 0.01796 | -0.001 | 39.94
5.5 | 0.771 | 0.01889 | -0.001 | 40.801
6 | 0.823 | 0.02 | -0.002 | 41.136
6.5 | 0.874 | 0.02131 | -0.002 | 40.993
7 | 0.923 | 0.02282 | -0.002 | 40.446
7.5 | 0.971 | 0.02453 | -0.003 | 39.591
8 | 1.018 | 0.02645 | -0.003 | 38.482
8.5 | 1.063 | 0.0286 | -0.004 | 37.18
9 | 1.107 | 0.03099 | -0.004 | 35.735
9.5 | 1.15 | 0.03366 | -0.004 | 34.168
10 | 1.191 | 0.03667 | -0.005 | 32.48
10.5 | 1.229 | 0.04019 | -0.005 | 30.586
11 | 1.265 | 0.04437 | -0.006 | 28.505
11.5 | 1.297 | 0.04884 | -0.006 | 26.559
12 | 1.326 | 0.0534 | -0.006 | 24.835
12.5 | 1.353 | 0.05825 | -0.007 | 23.23
13 | 1.377 | 0.06344 | -0.007 | 21.709
13.5 | 1.398 | 0.069 | -0.007 | 20.264
14 | 1.414 | 0.0753 | -0.008 | 18.782
14.5 | 1.426 | 0.08241 | -0.008 | 17.299
15 | 1.432 | 0.09059 | -0.008 | 15.807
15.5 | 1.432 | 0.10089 | -0.008 | 14.197
16 | 1.424 | 0.11434 | -0.009 | 12.451
16.5 | 1.406 | 0.13126 | -0.008 | 10.715
17 | 1.384 | 0.1499 | -0.008 | 9.23
17.5 | 1.374 | 0.1621 | -0.007 | 8.476
18 | 1.364 | 0.17294 | -0.007 | 7.884
18.5 | 1.353 | 0.18337 | -0.007 | 7.379
19 | 1.34 | 0.19399 | -0.007 | 6.908
19.5 | 1.326 | 0.20477 | -0.007 | 6.474
20 | 1.309 | 0.2161 | -0.007 | 6.056

## 12. Re 100k Mach 0.10 (2)
BIGFOIL.COM POLAR EXPORT
NACA25114.5
NACA25114.5 |  |  |  | Cl Max: | 1.2526 | at alpha= | 12 | deg
XFOIL ncrit=9 |  |  |  | L/D Max: | 36.7466 | at alpha= | 6 | deg
Re: | 100000 |  |  | Cd Min: | 0.17813 | at alpha= | 17 | deg
Mach: | 0.1 |  |  | Cl=0 at alpha= | -2.5715 | deg
|  |  |  | @ Cl=0.1, Cd= | 0.019081
|  |  |  | @ Cl=0.4, Cd= | 0.019156
|  |  |  | @ Cl=0.6, Cd= | 0.020067
alpha (deg) | Cl | Cd | Cm | Cl/Cd
-12 | -0.422 | 0.1253 | -0.0183 | -3.3679
-11.5 | -0.4026 | 0.11921 | -0.0183 | -3.3772
-11 | -0.4164 | 0.11137 | -0.0225 | -3.7389
-10.5 | -0.3978 | 0.10534 | -0.0221 | -3.7763
-10 | -0.4192 | 0.09695 | -0.0265 | -4.3239
-9.5 | -0.4174 | 0.09076 | -0.0274 | -4.5989
-9 | -0.4174 | 0.08341 | -0.0276 | -5.0042
-8.5 | -0.5048 | 0.07585 | -0.0289 | -6.6552
-7 | -0.7021 | 0.04172 | 0.0022 | -16.8289
-6.5 | -0.6495 | 0.03766 | -0.0001 | -17.2464
-6 | -0.5691 | 0.03244 | -0.0058 | -17.5432
-5.5 | -0.477 | 0.02864 | -0.0131 | -16.655
-5 | -0.3755 | 0.02545 | -0.0213 | -14.7544
-4.5 | -0.2872 | 0.02276 | -0.0267 | -12.6186
-4 | -0.2091 | 0.02075 | -0.0299 | -10.0771
-3.5 | -0.1478 | 0.01907 | -0.0298 | -7.7504
-3 | -0.1031 | 0.01738 | -0.0267 | -5.9321
-2.5 | 0.0172 | 0.01779 | -0.0309 | 0.96684
-2 | 0.1436 | 0.01976 | -0.0398 | 7.2672
-1.5 | 0.2765 | 0.02024 | -0.0524 | 13.6611
-1 | 0.4075 | 0.01909 | -0.0671 | 21.3463
-0.5 | 0.4446 | 0.01912 | -0.0648 | 23.2531
0 | 0.4826 | 0.01923 | -0.0624 | 25.0962
0.5 | 0.521 | 0.01942 | -0.0599 | 26.828
1 | 0.56 | 0.0197 | -0.0575 | 28.4264
1.5 | 0.5993 | 0.02006 | -0.055 | 29.8754
2 | 0.639 | 0.02048 | -0.0525 | 31.2012
2.5 | 0.6793 | 0.02093 | -0.0499 | 32.4558
3 | 0.7204 | 0.02141 | -0.0474 | 33.6478
3.5 | 0.7587 | 0.02203 | -0.0446 | 34.4394
4 | 0.7965 | 0.02277 | -0.0417 | 34.9802
4.5 | 0.8338 | 0.02359 | -0.0386 | 35.3455
5 | 0.8716 | 0.02441 | -0.0355 | 35.7067
5.5 | 0.9117 | 0.02512 | -0.0327 | 36.2938
6 | 0.9499 | 0.02585 | -0.0295 | 36.7466
6.5 | 0.9822 | 0.02687 | -0.0256 | 36.5538
7 | 1.0141 | 0.0279 | -0.0216 | 36.3477
7.5 | 1.0459 | 0.0289 | -0.0175 | 36.1903
8 | 1.0783 | 0.02977 | -0.0135 | 36.221
8.5 | 1.1109 | 0.03054 | -0.0094 | 36.3752
9 | 1.1424 | 0.03125 | -0.0052 | 36.5568
9.5 | 1.1716 | 0.03195 | -0.0006 | 36.6698
10 | 1.1977 | 0.03268 | 0.0043 | 36.6493
10.5 | 1.2201 | 0.03347 | 0.0096 | 36.4535
11 | 1.2382 | 0.03433 | 0.0153 | 36.0676
11.5 | 1.2523 | 0.0353 | 0.0213 | 35.4759
12 | 1.2526 | 0.03663 | 0.0289 | 34.196
12.5 | 1.2495 | 0.03848 | 0.0356 | 32.4714
13 | 1.2467 | 0.04095 | 0.0407 | 30.4444
13.5 | 1.2411 | 0.04418 | 0.0445 | 28.0919
14 | 1.2251 | 0.04889 | 0.0471 | 25.0583
14.5 | 0.7588 | 0.12788 | 0.0136 | 5.9337
15 | 1.1845 | 0.06158 | 0.0481 | 19.2351
15.5 | 0.7365 | 0.14848 | 0.0063 | 4.9603
16 | 0.7099 | 0.16316 | -0.0005 | 4.3509
16.5 | 0.7055 | 0.17427 | -0.0049 | 4.0483
17 | 0.7358 | 0.17813 | -0.0045 | 4.1307

## 13. Re 100k Mach 0.25 (1)
BIGFOIL.COM POLAR EXPORT
NACA25114.5
NACA25114.5 |  |  |  | Cl Max: | 1.384 | at alpha= | 14 | deg
JavaFoil+Calcfoil stall+Eppler ext transition |  |  |  | L/D Max: | 39.468 | at alpha= | 6 | deg
Re: | 100000 |  |  | Cd Min: | 0.01313 | at alpha= | -0.5 | deg
Mach: | 0.25 |  |  | Cl=0 at alpha= | -1.0397 | deg
|  |  |  | @ Cl=0.1, Cd= | 0.013623
|  |  |  | @ Cl=0.4, Cd= | 0.015208
|  |  |  | @ Cl=0.6, Cd= | 0.01688
alpha (deg) | Cl | Cd | Cm | Cl/Cd
-18 | -0.634 | 0.28057 | 0.005 | -2.258
-17.5 | -0.674 | 0.25646 | 0.005 | -2.63
-17 | -0.712 | 0.23545 | 0.005 | -3.024
-16.5 | -0.746 | 0.21358 | 0.005 | -3.493
-16 | -0.776 | 0.19868 | 0.005 | -3.908
-15.5 | -0.803 | 0.18277 | 0.005 | -4.391
-15 | -0.825 | 0.17014 | 0.005 | -4.846
-14.5 | -0.842 | 0.15699 | 0.005 | -5.363
-14 | -0.855 | 0.14596 | 0.005 | -5.856
-13.5 | -0.863 | 0.1352 | 0.005 | -6.381
-13 | -0.866 | 0.12536 | 0.005 | -6.908
-12.5 | -0.864 | 0.11623 | 0.005 | -7.435
-12 | -0.856 | 0.10822 | 0.005 | -7.91
-11.5 | -0.844 | 0.10101 | 0.005 | -8.354
-11 | -0.828 | 0.09344 | 0.005 | -8.857
-10.5 | -0.807 | 0.08676 | 0.005 | -9.305
-10 | -0.783 | 0.10349 | 0.005 | -7.563
-9.5 | -0.756 | 0.07537 | 0.005 | -10.03
-9 | -0.725 | 0.0702 | 0.005 | -10.334
-8.5 | -0.692 | 0.06555 | 0.005 | -10.556
-8 | -0.656 | 0.0614 | 0.005 | -10.679
-7.5 | -0.617 | 0.05736 | 0.005 | -10.753
-7 | -0.576 | 0.05402 | 0.004 | -10.663
-6.5 | -0.534 | 0.0506 | 0.004 | -10.546
-6 | -0.49 | 0.04748 | 0.004 | -10.318
-5.5 | -0.445 | 0.0444 | 0.004 | -10.029
-5 | -0.401 | 0.04065 | 0.005 | -9.868
-4.5 | -0.428 | 0.01828 | 0.007 | -23.418
-4 | -0.368 | 0.01766 | 0.007 | -20.843
-3.5 | -0.307 | 0.01591 | 0.006 | -19.306
-3 | -0.246 | 0.01635 | 0.006 | -15.014
-2.5 | -0.183 | 0.01574 | 0.006 | -11.647
-2 | -0.121 | 0.01622 | 0.005 | -7.446
-1.5 | -0.058 | 0.01562 | 0.005 | -3.706
-1 | 0.005 | 0.01341 | 0.004 | 0.387
-0.5 | 0.068 | 0.01313 | 0.004 | 5.187
0 | 0.131 | 0.0141 | 0.004 | 9.314
0.5 | 0.194 | 0.01428 | 0.003 | 13.596
1 | 0.257 | 0.0145 | 0.003 | 17.702
1.5 | 0.319 | 0.01477 | 0.002 | 21.59
2 | 0.381 | 0.01509 | 0.002 | 25.226
2.5 | 0.442 | 0.01547 | 0.001 | 28.559
3 | 0.502 | 0.01592 | 0.001 | 31.548
3.5 | 0.561 | 0.01645 | 0.001 | 34.132
4 | 0.619 | 0.01709 | 0 | 36.249
4.5 | 0.676 | 0.01786 | 0 | 37.853
5 | 0.731 | 0.01879 | -0.001 | 38.925
5.5 | 0.785 | 0.01991 | -0.001 | 39.455
6 | 0.838 | 0.02123 | -0.002 | 39.468
6.5 | 0.889 | 0.02275 | -0.002 | 39.082
7 | 0.939 | 0.02449 | -0.002 | 38.334
7.5 | 0.987 | 0.02645 | -0.003 | 37.329
8 | 1.035 | 0.02862 | -0.003 | 36.152
8.5 | 1.08 | 0.03104 | -0.004 | 34.808
9 | 1.125 | 0.03375 | -0.004 | 33.325
9.5 | 1.167 | 0.03678 | -0.005 | 31.72
10 | 1.207 | 0.04029 | -0.005 | 29.95
10.5 | 1.243 | 0.04449 | -0.005 | 27.945
11 | 1.276 | 0.04923 | -0.006 | 25.916
11.5 | 1.305 | 0.05418 | -0.006 | 24.087
12 | 1.33 | 0.05929 | -0.006 | 22.434
12.5 | 1.352 | 0.06484 | -0.007 | 20.849
13 | 1.369 | 0.07097 | -0.007 | 19.29
13.5 | 1.381 | 0.07811 | -0.007 | 17.677
14 | 1.384 | 0.08643 | -0.008 | 16.017
14.5 | 1.379 | 0.09708 | -0.008 | 14.204
15 | 1.361 | 0.11193 | -0.008 | 12.158
15.5 | 1.325 | 0.13278 | -0.007 | 9.979
16 | 1.299 | 0.14813 | -0.006 | 8.771
16.5 | 1.282 | 0.15932 | -0.006 | 8.047
17 | 1.263 | 0.17044 | -0.006 | 7.407
17.5 | 1.238 | 0.18214 | -0.006 | 6.799
18 | 1.207 | 0.19503 | -0.006 | 6.187
18.5 | 1.17 | 0.2079 | -0.006 | 5.627
19 | 1.129 | 0.2227 | -0.006 | 5.067

## 14. Re 100k Mach 0.25 (2)
BIGFOIL.COM POLAR EXPORT
NACA25114.5
NACA25114.5 |  |  |  | Cl Max: | 1.1907 | at alpha= | 10.5 | deg
XFOIL ncrit=9 |  |  |  | L/D Max: | 34.8131 | at alpha= | 5 | deg
Re: | 100000 |  |  | Cd Min: | 0.15912 | at alpha= | 15.5 | deg
Mach: | 0.25 |  |  | Cl=0 at alpha= | -2.459 | deg
|  |  |  | @ Cl=0.1, Cd= | 0.019302
|  |  |  | @ Cl=0.4, Cd= | 0.019779
|  |  |  | @ Cl=0.6, Cd= | 0.020578
alpha (deg) | Cl | Cd | Cm | Cl/Cd
-12 | -0.4021 | 0.12833 | -0.017 | -3.1333
-11.5 | -0.3972 | 0.12238 | -0.0193 | -3.2456
-11 | -0.3906 | 0.11473 | -0.021 | -3.4045
-10.5 | -0.3906 | 0.10857 | -0.0233 | -3.5977
-10 | -0.3881 | 0.10076 | -0.0248 | -3.8517
-9.5 | -0.4282 | 0.09401 | -0.0311 | -4.5548
-9 | -0.3824 | 0.08759 | -0.0262 | -4.3658
-8.5 | -0.5122 | 0.08074 | -0.03 | -6.3438
-8 | -0.5932 | 0.05824 | -0.0285 | -10.1854
-7.5 | -0.6161 | 0.05286 | -0.0199 | -11.6553
-7 | -0.6559 | 0.04823 | -0.0084 | -13.5994
-6.5 | -0.6273 | 0.04112 | -0.0086 | -15.2554
-6 | -0.5545 | 0.0345 | -0.0135 | -16.0725
-5.5 | -0.4655 | 0.02999 | -0.0197 | -15.5218
-5 | -0.3711 | 0.02636 | -0.026 | -14.0781
-4.5 | -0.2846 | 0.02364 | -0.0302 | -12.0389
-4 | -0.2097 | 0.02143 | -0.0321 | -9.7853
-3.5 | -0.1486 | 0.01985 | -0.0314 | -7.4861
-3 | -0.0975 | 0.01838 | -0.0291 | -5.3047
-2.5 | -0.0112 | 0.01707 | -0.0291 | -0.65612
-2 | 0.1253 | 0.01981 | -0.0373 | 6.3251
-1.5 | 0.2595 | 0.02077 | -0.049 | 12.494
-1 | 0.4211 | 0.01963 | -0.0684 | 21.4519
-0.5 | 0.4594 | 0.01968 | -0.066 | 23.3435
0 | 0.4983 | 0.01983 | -0.0635 | 25.1286
0.5 | 0.5378 | 0.02006 | -0.061 | 26.8096
1 | 0.578 | 0.02038 | -0.0584 | 28.3611
1.5 | 0.619 | 0.02075 | -0.0558 | 29.8313
2 | 0.6587 | 0.02123 | -0.0531 | 31.0268
2.5 | 0.6982 | 0.02182 | -0.0502 | 31.9982
3 | 0.7372 | 0.02251 | -0.0473 | 32.7499
3.5 | 0.7759 | 0.02329 | -0.0442 | 33.3147
4 | 0.8146 | 0.02411 | -0.041 | 33.7868
4.5 | 0.855 | 0.02487 | -0.0378 | 34.3788
5 | 0.894 | 0.02568 | -0.0344 | 34.8131
5.5 | 0.9262 | 0.02684 | -0.0302 | 34.5082
6 | 0.957 | 0.02809 | -0.0258 | 34.0691
6.5 | 0.9874 | 0.02934 | -0.0213 | 33.6537
7 | 1.0185 | 0.03047 | -0.0167 | 33.4263
7.5 | 1.0512 | 0.03144 | -0.0122 | 33.4351
8 | 1.085 | 0.03226 | -0.0077 | 33.633
8.5 | 1.117 | 0.03306 | -0.003 | 33.7871
9 | 1.1447 | 0.03394 | 0.0022 | 33.7272
9.5 | 1.1665 | 0.03495 | 0.0081 | 33.3763
10 | 1.1821 | 0.0361 | 0.0146 | 32.7452
10.5 | 1.1907 | 0.03742 | 0.0217 | 31.8199
11 | 1.1907 | 0.03881 | 0.0297 | 30.6802
11.5 | 1.1864 | 0.04075 | 0.0367 | 29.1141
12 | 1.1779 | 0.04361 | 0.0421 | 27.0099
12.5 | 1.0019 | 0.06475 | 0.0399 | 15.4734
13 | 0.7202 | 0.11684 | 0.0156 | 6.164
13.5 | 0.7094 | 0.12609 | 0.0129 | 5.6261
14.5 | 0.7332 | 0.13709 | 0.0115 | 5.3483
15 | 0.701 | 0.1518 | 0.0046 | 4.6179
15.5 | 0.7081 | 0.15912 | 0.0023 | 4.4501

## 15. Re 100k Mach 0.50 (1)
BIGFOIL.COM POLAR EXPORT
NACA25114.5
NACA25114.5 |  |  |  | Cl Max: | 1.227 | at alpha= | 10 | deg
JavaFoil+Calcfoil stall+Eppler ext transition |  |  |  | L/D Max: | 33.112 | at alpha= | 5 | deg
Re: | 100000 |  |  | Cd Min: | 0.0149 | at alpha= | -0.5 | deg
Mach: | 0.5 |  |  | Cl=0 at alpha= | -1.0422 | deg
|  |  |  | @ Cl=0.1, Cd= | 0.014962
|  |  |  | @ Cl=0.4, Cd= | 0.016514
|  |  |  | @ Cl=0.6, Cd= | 0.019109
alpha (deg) | Cl | Cd | Cm | Cl/Cd
-20 | -1.039 | 0.37576 | 0.009 | -2.765
-19.5 | -1.011 | 0.3738 | 0.009 | -2.705
-19 | -0.985 | 0.35612 | 0.009 | -2.765
-18.5 | -0.958 | 0.35136 | 0.009 | -2.728
-18 | -0.931 | 0.35172 | 0.009 | -2.646
-17.5 | -0.904 | 0.33385 | 0.009 | -2.708
-17 | -0.877 | 0.32256 | 0.008 | -2.72
-16.5 | -0.849 | 0.31612 | 0.008 | -2.687
-16 | -0.823 | 0.30874 | 0.008 | -2.665
-15.5 | -0.796 | 0.30423 | 0.008 | -2.617
-15 | -0.768 | 0.29521 | 0.008 | -2.602
-14.5 | -0.741 | 0.29086 | 0.008 | -2.549
-14 | -0.713 | 0.28192 | 0.007 | -2.531
-13.5 | -0.687 | 0.26999 | 0.007 | -2.543
-13 | -0.659 | 0.26167 | 0.007 | -2.517
-12.5 | -0.632 | 0.25713 | 0.007 | -2.456
-12 | -0.604 | 0.2371 | 0.006 | -2.547
-11.5 | -0.577 | 0.23742 | 0.006 | -2.429
-11 | -0.549 | 0.22851 | 0.006 | -2.402
-10.5 | -0.522 | 0.21271 | 0.006 | -2.453
-10 | -0.494 | 0.20277 | 0.005 | -2.436
-9.5 | -0.466 | 0.18255 | 0.005 | -2.554
-9 | -0.439 | 0.17682 | 0.005 | -2.483
-8.5 | -0.411 | 0.14178 | 0.004 | -2.899
-8 | -0.582 | 0.08516 | 0.004 | -6.84
-7.5 | -0.602 | 0.07245 | 0.004 | -8.311
-7 | -0.589 | 0.06449 | 0.004 | -9.128
-6.5 | -0.56 | 0.05834 | 0.004 | -9.605
-6 | -0.523 | 0.05352 | 0.004 | -9.78
-5.5 | -0.481 | 0.0495 | 0.004 | -9.71
-5 | -0.434 | 0.04602 | 0.004 | -9.424
-4.5 | -0.384 | 0.04248 | 0.004 | -9.047
-4 | -0.334 | 0.03896 | 0.005 | -8.58
-3.5 | -0.34 | 0.01794 | 0.007 | -18.968
-3 | -0.273 | 0.0176 | 0.007 | -15.491
-2.5 | -0.204 | 0.01695 | 0.006 | -12.034
-2 | -0.135 | 0.01611 | 0.006 | -8.353
-1.5 | -0.065 | 0.01596 | 0.005 | -4.044
-1 | 0.006 | 0.01641 | 0.005 | 0.355
-0.5 | 0.076 | 0.0149 | 0.004 | 5.098
0 | 0.146 | 0.01508 | 0.004 | 9.682
0.5 | 0.215 | 0.01534 | 0.004 | 14.046
1 | 0.284 | 0.01568 | 0.003 | 18.125
1.5 | 0.352 | 0.01612 | 0.003 | 21.848
2 | 0.419 | 0.01667 | 0.002 | 25.133
2.5 | 0.484 | 0.01736 | 0.002 | 27.897
3 | 0.548 | 0.01822 | 0.001 | 30.08
3.5 | 0.61 | 0.01928 | 0.001 | 31.655
4 | 0.671 | 0.02056 | 0 | 32.637
4.5 | 0.73 | 0.02207 | 0 | 33.082
5 | 0.788 | 0.0238 | -0.001 | 33.112
5.5 | 0.845 | 0.02579 | -0.001 | 32.762
6 | 0.9 | 0.02802 | -0.002 | 32.13
6.5 | 0.954 | 0.03052 | -0.002 | 31.27
7 | 1.006 | 0.03335 | -0.003 | 30.175
7.5 | 1.056 | 0.0365 | -0.003 | 28.93
8 | 1.103 | 0.0401 | -0.003 | 27.501
8.5 | 1.145 | 0.04427 | -0.004 | 25.87
9 | 1.182 | 0.04935 | -0.004 | 23.959
9.5 | 1.211 | 0.05592 | -0.005 | 21.655
10 | 1.227 | 0.06347 | -0.005 | 19.329
10.5 | 1.223 | 0.07233 | -0.006 | 16.913
11 | 1.186 | 0.08525 | -0.006 | 13.912
11.5 | 1.028 | 0.11502 | -0.004 | 8.935
12 | 0.719 | 0.18731 | -0.003 | 3.836
12.5 | 0.746 | 0.20853 | -0.004 | 3.578
13 | 0.775 | 0.23111 | -0.004 | 3.352
13.5 | 0.803 | 0.25559 | -0.005 | 3.141
14 | 0.831 | 0.27397 | -0.005 | 3.033
14.5 | 0.859 | 0.2944 | -0.006 | 2.918
15 | 0.887 | 0.29554 | -0.006 | 3.003

## 16. Re 100k Mach 0.50 (2)
BIGFOIL.COM POLAR EXPORT
NACA25114.5
NACA25114.5 |  |  |  | Cl Max: | 0.8438 | at alpha= | 5 | deg
XFOIL ncrit=9 |  |  |  | L/D Max: | 28.2607 | at alpha= | 2.5 | deg
Re: | 100000 |  |  | Cd Min: | 0.2518 | at alpha= | -20 | deg
Mach: | 0.5 |  |  | Cl=0 at alpha= | -1.9984 | deg
|  |  |  | @ Cl=0.1, Cd= | 0.020506
|  |  |  | @ Cl=0.4, Cd= | 0.022278
|  |  |  | @ Cl=0.6, Cd= | 0.023477
alpha (deg) | Cl | Cd | Cm | Cl/Cd
-20 | -0.6594 | 0.2518 | 0.0365 | -2.6187
-19.5 | -0.639 | 0.24421 | 0.0322 | -2.6166
-19 | -0.614 | 0.23595 | 0.0293 | -2.6022
-18.5 | -0.5945 | 0.2295 | 0.0248 | -2.5904
-18 | -0.5832 | 0.22515 | 0.0189 | -2.5903
-17.5 | -0.5516 | 0.21467 | 0.0176 | -2.5695
-17 | -0.5345 | 0.20876 | 0.0131 | -2.5604
-16.5 | -0.5225 | 0.20314 | 0.008 | -2.5721
-16 | -0.4916 | 0.19359 | 0.0068 | -2.5394
-15.5 | -0.4817 | 0.18905 | 0.0017 | -2.548
-15 | -0.4589 | 0.18027 | -0.0008 | -2.5456
-14.5 | -0.4347 | 0.17283 | -0.0029 | -2.5152
-14 | -0.4452 | 0.17098 | -0.0093 | -2.6038
-13.5 | -0.402 | 0.159 | -0.0089 | -2.5283
-13 | -0.3965 | 0.15403 | -0.0128 | -2.5742
-12.5 | -0.3807 | 0.14595 | -0.0153 | -2.6084
-12 | -0.3568 | 0.1387 | -0.0163 | -2.5725
-11.5 | -0.3624 | 0.13275 | -0.0207 | -2.7299
-11 | -0.3326 | 0.12515 | -0.0205 | -2.6576
-10.5 | -0.348 | 0.11918 | -0.0254 | -2.92
-10 | -0.3151 | 0.11172 | -0.0242 | -2.8204
-9.5 | -0.315 | 0.10484 | -0.0264 | -3.0046
-9 | -0.3459 | 0.09997 | -0.031 | -3.46
-8.5 | -0.303 | 0.09159 | -0.0279 | -3.3082
-8 | -0.3398 | 0.07779 | -0.0381 | -4.3682
-7.5 | -0.4477 | 0.06433 | -0.0452 | -6.9594
-7 | -0.5057 | 0.06252 | -0.0331 | -8.0886
-6.5 | -0.4813 | 0.05137 | -0.0429 | -9.3693
-6 | -0.4412 | 0.04216 | -0.0479 | -10.4649
-5.5 | -0.3839 | 0.03597 | -0.0492 | -10.6728
-5 | -0.3407 | 0.03128 | -0.0456 | -10.8919
-4.5 | -0.2877 | 0.02823 | -0.0421 | -10.1913
-4 | -0.2307 | 0.0257 | -0.0389 | -8.9767
-3.5 | -0.1703 | 0.02381 | -0.0363 | -7.1525
-3 | -0.1046 | 0.02211 | -0.0349 | -4.7309
-2.5 | -0.0426 | 0.02076 | -0.0329 | -2.052
-2 | -0.0006 | 0.01893 | -0.028 | -0.031696
-1.5 | 0.1832 | 0.02181 | -0.0375 | 8.3998
-0.5 | 0.5212 | 0.02254 | -0.0715 | 23.1233
0 | 0.5631 | 0.02295 | -0.0685 | 24.5359
0.5 | 0.6044 | 0.02354 | -0.0653 | 25.6754
1 | 0.6449 | 0.02429 | -0.0618 | 26.55
1.5 | 0.6844 | 0.02519 | -0.058 | 27.1695
2 | 0.7237 | 0.02618 | -0.054 | 27.6432
2.5 | 0.7653 | 0.02708 | -0.0499 | 28.2607
3 | 0.7933 | 0.02874 | -0.0447 | 27.6026
3.5 | 0.8141 | 0.03077 | -0.0387 | 26.4576
4 | 0.8243 | 0.03329 | -0.0315 | 24.7612
4.5 | 0.8265 | 0.03607 | -0.0236 | 22.9138
5 | 0.8438 | 0.03802 | -0.0165 | 22.1936
5.5 | 0.8276 | 0.04135 | -0.007 | 20.0145
6 | 0.6831 | 0.05138 | 0.0071 | 13.2951
6.5 | 0.6285 | 0.06015 | 0.0102 | 10.4489
7 | 0.6031 | 0.06718 | 0.0123 | 8.9774
7.5 | 0.5887 | 0.07382 | 0.0136 | 7.9748
8 | 0.5872 | 0.07965 | 0.0148 | 7.3723
8.5 | 0.5977 | 0.0846 | 0.0162 | 7.065
9 | 0.6322 | 0.08733 | 0.019 | 7.2392
9.5 | 0.6191 | 0.09504 | 0.018 | 6.5141
10 | 0.6076 | 0.10292 | 0.0166 | 5.9036

## 17. Re 250k Mach 0.00 (1)
BIGFOIL.COM POLAR EXPORT
NACA25114.5
NACA25114.5 |  |  |  | Cl Max: | 1.489 | at alpha= | 16.5 | deg
JavaFoil+Calcfoil stall+Eppler ext transition |  |  |  | L/D Max: | 64.84 | at alpha= | 6.5 | deg
Re: | 250000 |  |  | Cd Min: | 0.00985 | at alpha= | 0 | deg
Mach: | 0 |  |  | Cl=0 at alpha= | -1.041 | deg
|  |  |  | @ Cl=0.1, Cd= | 0.00999
|  |  |  | @ Cl=0.4, Cd= | 0.010168
|  |  |  | @ Cl=0.6, Cd= | 0.01144
alpha (deg) | Cl | Cd | Cm | Cl/Cd
-20 | -0.921 | 0.21304 | 0.006 | -4.323
-19.5 | -0.934 | 0.20311 | 0.006 | -4.596
-19 | -0.945 | 0.19305 | 0.006 | -4.894
-18.5 | -0.955 | 0.18303 | 0.006 | -5.217
-18 | -0.963 | 0.17361 | 0.006 | -5.548
-17.5 | -0.97 | 0.16511 | 0.006 | -5.876
-17 | -0.975 | 0.15653 | 0.006 | -6.23
-16.5 | -0.978 | 0.14768 | 0.006 | -6.625
-16 | -0.979 | 0.13981 | 0.006 | -7.006
-15.5 | -0.978 | 0.13198 | 0.006 | -7.413
-15 | -0.975 | 0.12452 | 0.006 | -7.826
-14.5 | -0.968 | 0.11794 | 0.006 | -8.21
-14 | -0.96 | 0.11121 | 0.006 | -8.628
-13.5 | -0.948 | 0.1046 | 0.006 | -9.066
-13 | -0.934 | 0.09827 | 0.006 | -9.508
-12.5 | -0.917 | 0.09236 | 0.006 | -9.932
-12 | -0.897 | 0.08695 | 0.006 | -10.312
-11.5 | -0.874 | 0.08157 | 0.006 | -10.713
-11 | -0.849 | 0.0765 | 0.006 | -11.093
-10.5 | -0.821 | 0.07156 | 0.006 | -11.475
-10 | -0.791 | 0.06691 | 0.006 | -11.827
-9.5 | -0.76 | 0.06247 | 0.006 | -12.165
-9 | -0.726 | 0.05816 | 0.006 | -12.491
-8.5 | -0.692 | 0.05371 | 0.006 | -12.893
-8 | -0.658 | 0.04876 | 0.006 | -13.488
-7.5 | -0.741 | 0.01677 | 0.009 | -44.197
-7 | -0.694 | 0.01613 | 0.008 | -42.995
-6.5 | -0.641 | 0.01571 | 0.008 | -40.823
-6 | -0.587 | 0.01537 | 0.008 | -38.193
-5.5 | -0.531 | 0.01371 | 0.007 | -38.762
-5 | -0.474 | 0.01411 | 0.007 | -33.604
-4.5 | -0.416 | 0.01392 | 0.007 | -29.912
-4 | -0.358 | 0.01442 | 0.006 | -24.807
-3.5 | -0.298 | 0.01424 | 0.006 | -20.935
-3 | -0.238 | 0.01401 | 0.006 | -17.009
-2.5 | -0.178 | 0.01403 | 0.005 | -12.676
-2 | -0.117 | 0.01378 | 0.005 | -8.499
-1.5 | -0.056 | 0.01354 | 0.005 | -4.146
-1 | 0.005 | 0.00999 | 0.004 | 0.506
-0.5 | 0.066 | 0.01016 | 0.004 | 6.524
0 | 0.128 | 0.00985 | 0.003 | 12.948
0.5 | 0.189 | 0.01002 | 0.003 | 18.834
1 | 0.25 | 0.01021 | 0.003 | 24.472
1.5 | 0.311 | 0.01001 | 0.002 | 31.05
2 | 0.371 | 0.01023 | 0.002 | 36.308
2.5 | 0.432 | 0.0101 | 0.001 | 42.774
3 | 0.492 | 0.01001 | 0.001 | 49.19
3.5 | 0.552 | 0.01116 | 0.001 | 49.518
4 | 0.612 | 0.01151 | 0 | 53.177
4.5 | 0.671 | 0.01189 | 0 | 56.453
5 | 0.73 | 0.01232 | -0.001 | 59.222
5.5 | 0.788 | 0.01281 | -0.001 | 61.482
6 | 0.844 | 0.01324 | -0.002 | 63.776
6.5 | 0.9 | 0.01387 | -0.002 | 64.84
7 | 0.953 | 0.01472 | -0.003 | 64.773
7.5 | 1.005 | 0.01559 | -0.003 | 64.478
8 | 1.055 | 0.01663 | -0.003 | 63.405
8.5 | 1.102 | 0.01792 | -0.004 | 61.483
9 | 1.146 | 0.0195 | -0.004 | 58.763
9.5 | 1.188 | 0.02147 | -0.005 | 55.316
10 | 1.226 | 0.02393 | -0.005 | 51.251
10.5 | 1.261 | 0.02718 | -0.005 | 46.389
11 | 1.292 | 0.03133 | -0.006 | 41.243
11.5 | 1.322 | 0.03544 | -0.006 | 37.308
12 | 1.351 | 0.03948 | -0.007 | 34.209
12.5 | 1.378 | 0.04356 | -0.007 | 31.626
13 | 1.402 | 0.04778 | -0.007 | 29.352
13.5 | 1.425 | 0.05223 | -0.008 | 27.28
14 | 1.443 | 0.057 | -0.008 | 25.319
14.5 | 1.459 | 0.06205 | -0.008 | 23.51
15 | 1.471 | 0.06745 | -0.009 | 21.813
15.5 | 1.481 | 0.07313 | -0.009 | 20.246
16 | 1.487 | 0.07928 | -0.009 | 18.751
16.5 | 1.489 | 0.08598 | -0.01 | 17.32
17 | 1.488 | 0.09328 | -0.01 | 15.955
17.5 | 1.484 | 0.10121 | -0.01 | 14.66
18 | 1.474 | 0.11011 | -0.011 | 13.383
18.5 | 1.459 | 0.12012 | -0.011 | 12.15
19 | 1.443 | 0.13078 | -0.011 | 11.031
19.5 | 1.422 | 0.1432 | -0.011 | 9.929
20 | 1.399 | 0.15638 | -0.011 | 8.944

## 18. Re 250k Mach 0.00 (2)
BIGFOIL.COM POLAR EXPORT
NACA25114.5
NACA25114.5 |  |  |  | Cl Max: | 1.2697 | at alpha= | 13 | deg
XFOIL ncrit=9 |  |  |  | L/D Max: | 67.9723 | at alpha= | 8 | deg
Re: | 250000 |  |  | Cd Min: | 0.15807 | at alpha= | -15 | deg
Mach: | 0 |  |  | Cl=0 at alpha= | -1.4135 | deg
|  |  |  | @ Cl=0.1, Cd= | 0.011423
|  |  |  | @ Cl=0.4, Cd= | 0.013861
|  |  |  | @ Cl=0.6, Cd= | 0.014084
alpha (deg) | Cl | Cd | Cm | Cl/Cd
-15 | -0.4674 | 0.15807 | -0.0042 | -2.9569
-14.5 | -0.483 | 0.148 | -0.0117 | -3.2635
-14 | -0.4553 | 0.14315 | -0.0106 | -3.1806
-13.5 | -0.4449 | 0.13676 | -0.0127 | -3.2531
-13 | -0.4623 | 0.12565 | -0.0196 | -3.6793
-12 | -0.6389 | 0.06615 | -0.0543 | -9.6584
-11.5 | -0.7158 | 0.05422 | -0.0552 | -13.2018
-11 | -0.793 | 0.04606 | -0.0442 | -17.2167
-10.5 | -0.8359 | 0.03935 | -0.0328 | -21.2427
-10 | -0.8545 | 0.03422 | -0.0224 | -24.9708
-9.5 | -0.8436 | 0.03082 | -0.0157 | -27.3718
-9 | -0.8222 | 0.02906 | -0.0102 | -28.2932
-8.5 | -0.8101 | 0.02715 | -0.0029 | -29.8379
-8 | -0.7409 | 0.02436 | -0.0067 | -30.4146
-7.5 | -0.6615 | 0.02235 | -0.0118 | -29.5973
-7 | -0.5811 | 0.02035 | -0.0171 | -28.5553
-6.5 | -0.4993 | 0.01849 | -0.0223 | -27.0038
-6 | -0.4185 | 0.0169 | -0.0272 | -24.7633
-5.5 | -0.3523 | 0.01582 | -0.0288 | -22.2693
-5 | -0.3006 | 0.01514 | -0.0274 | -19.8547
-4.5 | -0.2551 | 0.01446 | -0.0249 | -17.6418
-4 | -0.2111 | 0.01387 | -0.0221 | -15.2199
-3.5 | -0.1684 | 0.01331 | -0.0192 | -12.6521
-3 | -0.1255 | 0.01281 | -0.0164 | -9.797
-2.5 | -0.0864 | 0.01212 | -0.013 | -7.1287
-2 | -0.0793 | 0.01015 | -0.0031 | -7.8128
-1.5 | -0.0119 | 0.01023 | -0.0036 | -1.1632
-1 | 0.0569 | 0.01095 | -0.0046 | 5.1963
-0.5 | 0.1525 | 0.012 | -0.011 | 12.7083
0 | 0.2411 | 0.01284 | -0.0164 | 18.7773
1 | 0.4232 | 0.01401 | -0.0292 | 30.207
1.5 | 0.4923 | 0.01406 | -0.0321 | 35.0142
2 | 0.5621 | 0.01405 | -0.0352 | 40.0071
2.5 | 0.6283 | 0.01411 | -0.0377 | 44.5287
3 | 0.6996 | 0.01405 | -0.0412 | 49.7936
3.5 | 0.7704 | 0.01396 | -0.0447 | 55.1862
4 | 0.8202 | 0.014 | -0.0441 | 58.5857
4.5 | 0.8612 | 0.01423 | -0.0416 | 60.52
5 | 0.9021 | 0.0145 | -0.039 | 62.2138
5.5 | 0.9427 | 0.01476 | -0.0364 | 63.8686
6 | 0.9822 | 0.01503 | -0.0335 | 65.3493
6.5 | 1.021 | 0.01536 | -0.0305 | 66.4714
7 | 1.0588 | 0.01574 | -0.0274 | 67.2681
7.5 | 1.0952 | 0.01616 | -0.024 | 67.7723
8 | 1.1297 | 0.01662 | -0.0203 | 67.9723
8.5 | 1.1618 | 0.01714 | -0.0161 | 67.783
9 | 1.1908 | 0.01769 | -0.0115 | 67.3149
9.5 | 1.2166 | 0.01834 | -0.0064 | 66.3359
10 | 1.2379 | 0.01909 | -0.0007 | 64.8455
10.5 | 1.2538 | 0.01995 | 0.0059 | 62.8471
11 | 1.2581 | 0.02086 | 0.0143 | 60.3116
11.5 | 1.2609 | 0.02206 | 0.0222 | 57.1578
12 | 1.2656 | 0.02371 | 0.0284 | 53.3783
12.5 | 1.2692 | 0.02598 | 0.0333 | 48.853
13 | 1.2697 | 0.02906 | 0.0369 | 43.6924
13.5 | 1.2666 | 0.03305 | 0.0393 | 38.3238
14 | 1.2603 | 0.0379 | 0.0405 | 33.2533
14.5 | 1.2508 | 0.04353 | 0.0409 | 28.7342
15 | 1.2384 | 0.04974 | 0.0407 | 24.8975
15.5 | 1.2256 | 0.05631 | 0.04 | 21.7652
16 | 1.2173 | 0.0629 | 0.0387 | 19.3529
16.5 | 1.2087 | 0.06958 | 0.0374 | 17.3714
17 | 1.2024 | 0.07603 | 0.036 | 15.8148
17.5 | 1.1961 | 0.08306 | 0.0339 | 14.4004
18 | 1.194 | 0.08923 | 0.0324 | 13.3811

## 19. Re 250k Mach 0.10 (1)
BIGFOIL.COM POLAR EXPORT
NACA25114.5
NACA25114.5 |  |  |  | Cl Max: | 1.476 | at alpha= | 16 | deg
JavaFoil+Calcfoil stall+Eppler ext transition |  |  |  | L/D Max: | 64.603 | at alpha= | 6.5 | deg
Re: | 250000 |  |  | Cd Min: | 0.00972 | at alpha= | -0.5 | deg
Mach: | 0.1 |  |  | Cl=0 at alpha= | -1.041 | deg
|  |  |  | @ Cl=0.1, Cd= | 0.0098066
|  |  |  | @ Cl=0.4, Cd= | 0.0099951
|  |  |  | @ Cl=0.6, Cd= | 0.01148
alpha (deg) | Cl | Cd | Cm | Cl/Cd
-20 | -0.875 | 0.21941 | 0.006 | -3.986
-19.5 | -0.891 | 0.20827 | 0.006 | -4.276
-19 | -0.905 | 0.19857 | 0.006 | -4.559
-18.5 | -0.919 | 0.18796 | 0.006 | -4.887
-18 | -0.93 | 0.17743 | 0.006 | -5.244
-17.5 | -0.94 | 0.16823 | 0.006 | -5.59
-17 | -0.949 | 0.15951 | 0.006 | -5.946
-16.5 | -0.955 | 0.15069 | 0.006 | -6.336
-16 | -0.958 | 0.1419 | 0.006 | -6.754
-15.5 | -0.96 | 0.13446 | 0.006 | -7.14
-15 | -0.959 | 0.12689 | 0.006 | -7.559
-14.5 | -0.955 | 0.11937 | 0.006 | -8.004
-14 | -0.949 | 0.11268 | 0.006 | -8.421
-13.5 | -0.94 | 0.10582 | 0.006 | -8.88
-13 | -0.927 | 0.09929 | 0.006 | -9.34
-12.5 | -0.912 | 0.09337 | 0.006 | -9.769
-12 | -0.893 | 0.0878 | 0.006 | -10.171
-11.5 | -0.871 | 0.08223 | 0.006 | -10.594
-11 | -0.847 | 0.07717 | 0.006 | -10.978
-10.5 | -0.821 | 0.07205 | 0.006 | -11.388
-10 | -0.791 | 0.06748 | 0.006 | -11.728
-9.5 | -0.761 | 0.06296 | 0.006 | -12.079
-9 | -0.727 | 0.05865 | 0.006 | -12.403
-8.5 | -0.693 | 0.05446 | 0.006 | -12.725
-8 | -0.658 | 0.04956 | 0.006 | -13.284
-7.5 | -0.63 | 0.04163 | 0.006 | -15.123
-7 | -0.696 | 0.01623 | 0.008 | -42.882
-6.5 | -0.644 | 0.01584 | 0.008 | -40.625
-6 | -0.589 | 0.01549 | 0.008 | -38.054
-5.5 | -0.534 | 0.01377 | 0.007 | -38.76
-5 | -0.476 | 0.01417 | 0.007 | -33.614
-4.5 | -0.418 | 0.01404 | 0.007 | -29.794
-4 | -0.359 | 0.01449 | 0.006 | -24.787
-3.5 | -0.3 | 0.01427 | 0.006 | -20.99
-3 | -0.239 | 0.01403 | 0.006 | -17.06
-2.5 | -0.179 | 0.01403 | 0.005 | -12.737
-2 | -0.118 | 0.01381 | 0.005 | -8.521
-1.5 | -0.056 | 0.01358 | 0.005 | -4.153
-1 | 0.005 | 0.01004 | 0.004 | 0.506
-0.5 | 0.067 | 0.00972 | 0.004 | 6.853
0 | 0.128 | 0.00988 | 0.003 | 12.971
0.5 | 0.19 | 0.01003 | 0.003 | 18.905
1 | 0.251 | 0.00983 | 0.003 | 25.534
1.5 | 0.312 | 0.01005 | 0.002 | 31.076
2 | 0.373 | 0.00988 | 0.002 | 37.762
2.5 | 0.434 | 0.01014 | 0.001 | 42.834
3 | 0.495 | 0.01004 | 0.001 | 49.253
3.5 | 0.555 | 0.01121 | 0.001 | 49.51
4 | 0.615 | 0.01157 | 0 | 53.167
4.5 | 0.674 | 0.01195 | 0 | 56.41
5 | 0.733 | 0.01239 | -0.001 | 59.15
5.5 | 0.791 | 0.01289 | -0.001 | 61.383
6 | 0.848 | 0.01333 | -0.002 | 63.592
6.5 | 0.903 | 0.01398 | -0.002 | 64.603
7 | 0.957 | 0.01485 | -0.003 | 64.426
7.5 | 1.009 | 0.01576 | -0.003 | 64.011
8 | 1.058 | 0.01684 | -0.003 | 62.825
8.5 | 1.105 | 0.01818 | -0.004 | 60.796
9 | 1.149 | 0.01983 | -0.004 | 57.945
9.5 | 1.191 | 0.02187 | -0.005 | 54.43
10 | 1.229 | 0.02447 | -0.005 | 50.21
10.5 | 1.263 | 0.02788 | -0.005 | 45.307
11 | 1.294 | 0.03209 | -0.006 | 40.329
11.5 | 1.324 | 0.03634 | -0.006 | 36.417
12 | 1.352 | 0.04038 | -0.007 | 33.475
12.5 | 1.378 | 0.04451 | -0.007 | 30.958
13 | 1.402 | 0.04889 | -0.007 | 28.674
13.5 | 1.423 | 0.05346 | -0.008 | 26.625
14 | 1.44 | 0.05833 | -0.008 | 24.696
14.5 | 1.454 | 0.06353 | -0.008 | 22.895
15 | 1.465 | 0.06907 | -0.009 | 21.212
15.5 | 1.472 | 0.07499 | -0.009 | 19.636
16 | 1.476 | 0.08151 | -0.009 | 18.109
16.5 | 1.476 | 0.08848 | -0.01 | 16.682
17 | 1.472 | 0.09616 | -0.01 | 15.309
17.5 | 1.464 | 0.10476 | -0.01 | 13.977
18 | 1.45 | 0.11419 | -0.011 | 12.7
18.5 | 1.432 | 0.12501 | -0.011 | 11.456
19 | 1.41 | 0.13756 | -0.011 | 10.249
19.5 | 1.385 | 0.15044 | -0.011 | 9.209
20 | 1.358 | 0.16504 | -0.011 | 8.227

## 20. Re 250k Mach 0.10 (2)
BIGFOIL.COM POLAR EXPORT
NACA25114.5
NACA25114.5 |  |  |  | Cl Max: | 1.265 | at alpha= | 12.5 | deg
XFOIL ncrit=9 |  |  |  | L/D Max: | 67.7088 | at alpha= | 8 | deg
Re: | 250000 |  |  | Cd Min: | 0.15866 | at alpha= | -15 | deg
Mach: | 0.1 |  |  | Cl=0 at alpha= | -1.3982 | deg
|  |  |  | @ Cl=0.1, Cd= | 0.011442
|  |  |  | @ Cl=0.4, Cd= | 0.013964
|  |  |  | @ Cl=0.6, Cd= | 0.014148
alpha (deg) | Cl | Cd | Cm | Cl/Cd
-15 | -0.4662 | 0.15866 | -0.0041 | -2.9384
-14.5 | -0.481 | 0.1488 | -0.0115 | -3.2325
-14 | -0.4531 | 0.14383 | -0.0105 | -3.1502
-13.5 | -0.4426 | 0.13742 | -0.0126 | -3.2208
-13 | -0.4589 | 0.12655 | -0.0194 | -3.6262
-12.5 | -0.4354 | 0.1221 | -0.0185 | -3.5659
-12 | -0.6164 | 0.06954 | -0.0524 | -8.864
-11.5 | -0.6807 | 0.05719 | -0.0566 | -11.9024
-11 | -0.7555 | 0.04833 | -0.0494 | -15.6321
-10.5 | -0.8119 | 0.04157 | -0.037 | -19.5309
-10 | -0.8408 | 0.03574 | -0.0259 | -23.5255
-9.5 | -0.8396 | 0.0318 | -0.0178 | -26.4025
-9 | -0.819 | 0.02992 | -0.0121 | -27.373
-8.5 | -0.8085 | 0.02792 | -0.0047 | -28.9577
-8 | -0.7422 | 0.0248 | -0.0079 | -29.9274
-7.5 | -0.6626 | 0.02267 | -0.0129 | -29.2281
-7 | -0.5821 | 0.02058 | -0.018 | -28.2847
-6.5 | -0.4995 | 0.01864 | -0.0233 | -26.7972
-6 | -0.4193 | 0.01707 | -0.0279 | -24.5636
-5.5 | -0.3528 | 0.01612 | -0.0294 | -21.8859
-5 | -0.3018 | 0.0152 | -0.0278 | -19.8553
-4.5 | -0.2559 | 0.01453 | -0.0253 | -17.6118
-4 | -0.2111 | 0.014 | -0.0225 | -15.0786
-3.5 | -0.1684 | 0.0134 | -0.0196 | -12.5672
-3 | -0.1252 | 0.0129 | -0.0167 | -9.7054
-2.5 | -0.0853 | 0.01224 | -0.0134 | -6.969
-2 | -0.0776 | 0.01027 | -0.0037 | -7.556
-1.5 | -0.0151 | 0.01023 | -0.0031 | -1.4761
-1 | 0.0591 | 0.01099 | -0.005 | 5.3776
-0.5 | 0.1506 | 0.012 | -0.0105 | 12.55
0 | 0.2399 | 0.01287 | -0.016 | 18.6402
0.5 | 0.3347 | 0.01365 | -0.0228 | 24.5201
1 | 0.4241 | 0.01408 | -0.0289 | 30.1207
1.5 | 0.495 | 0.01411 | -0.0321 | 35.0815
2 | 0.5642 | 0.01411 | -0.035 | 39.9858
2.5 | 0.6306 | 0.01418 | -0.0374 | 44.4711
3 | 0.7027 | 0.01411 | -0.0411 | 49.8016
3.5 | 0.7737 | 0.01405 | -0.0445 | 55.0676
4 | 0.8252 | 0.0141 | -0.0441 | 58.5248
4.5 | 0.8663 | 0.01431 | -0.0415 | 60.5381
5 | 0.9073 | 0.01458 | -0.0389 | 62.2291
5.5 | 0.9481 | 0.01489 | -0.0362 | 63.6736
6 | 0.9878 | 0.01515 | -0.0333 | 65.2013
6.5 | 1.0265 | 0.01548 | -0.0302 | 66.3114
7 | 1.0643 | 0.01586 | -0.0269 | 67.1059
7.5 | 1.1005 | 0.01629 | -0.0234 | 67.5568
8 | 1.1348 | 0.01676 | -0.0195 | 67.7088
8.5 | 1.1666 | 0.0173 | -0.0152 | 67.4335
9 | 1.1951 | 0.01789 | -0.0104 | 66.8027
9.5 | 1.22 | 0.01856 | -0.005 | 65.7328
10 | 1.2403 | 0.01932 | 0.001 | 64.1977
10.5 | 1.2547 | 0.0202 | 0.0079 | 62.1139
11 | 1.256 | 0.02114 | 0.0169 | 59.4134
11.5 | 1.2593 | 0.02246 | 0.0244 | 56.0686
12 | 1.2631 | 0.0243 | 0.0304 | 51.9794
12.5 | 1.265 | 0.02685 | 0.0351 | 47.1136
13 | 1.2636 | 0.03027 | 0.0384 | 41.7443
13.5 | 1.2588 | 0.03463 | 0.0404 | 36.35
14 | 1.2512 | 0.0398 | 0.0414 | 31.4372
14.5 | 1.2409 | 0.04564 | 0.0415 | 27.1889
15 | 1.2288 | 0.05198 | 0.0411 | 23.6399
15.5 | 1.2162 | 0.05868 | 0.0402 | 20.726
16 | 1.2066 | 0.06543 | 0.0389 | 18.4411
16.5 | 1.1987 | 0.0722 | 0.0374 | 16.6025
17 | 1.1925 | 0.07878 | 0.0359 | 15.1371
17.5 | 1.1869 | 0.08572 | 0.0339 | 13.8462

## 21. Re 250k Mach 0.25 (1)
BIGFOIL.COM POLAR EXPORT
NACA25114.5
NACA25114.5 |  |  |  | Cl Max: | 1.416 | at alpha= | 14.5 | deg
JavaFoil+Calcfoil stall+Eppler ext transition |  |  |  | L/D Max: | 62.97 | at alpha= | 6.5 | deg
Re: | 250000 |  |  | Cd Min: | 0.00978 | at alpha= | -1 | deg
Mach: | 0.25 |  |  | Cl=0 at alpha= | -1.0397 | deg
|  |  |  | @ Cl=0.1, Cd= | 0.00996
|  |  |  | @ Cl=0.4, Cd= | 0.010014
|  |  |  | @ Cl=0.6, Cd= | 0.01153
alpha (deg) | Cl | Cd | Cm | Cl/Cd
-18 | -0.634 | 0.22123 | 0.006 | -2.866
-17.5 | -0.675 | 0.20576 | 0.006 | -3.281
-17 | -0.713 | 0.18969 | 0.006 | -3.757
-16.5 | -0.747 | 0.17767 | 0.006 | -4.203
-16 | -0.777 | 0.16494 | 0.006 | -4.712
-15.5 | -0.803 | 0.15221 | 0.006 | -5.279
-15 | -0.825 | 0.14187 | 0.006 | -5.819
-14.5 | -0.843 | 0.13284 | 0.006 | -6.346
-14 | -0.856 | 0.12404 | 0.006 | -6.902
-13.5 | -0.864 | 0.11507 | 0.006 | -7.51
-13 | -0.868 | 0.10783 | 0.006 | -8.046
-12.5 | -0.866 | 0.10041 | 0.006 | -8.623
-12 | -0.858 | 0.09365 | 0.005 | -9.163
-11.5 | -0.846 | 0.08729 | 0.005 | -9.693
-11 | -0.83 | 0.08136 | 0.005 | -10.201
-10.5 | -0.81 | 0.07607 | 0.005 | -10.649
-10 | -0.783 | 0.08498 | 0.005 | -9.213
-9.5 | -0.76 | 0.06605 | 0.005 | -11.5
-9 | -0.73 | 0.06149 | 0.005 | -11.867
-8.5 | -0.697 | 0.05712 | 0.005 | -12.205
-8 | -0.663 | 0.05291 | 0.005 | -12.523
-7.5 | -0.627 | 0.04818 | 0.006 | -13.009
-7 | -0.596 | 0.04061 | 0.006 | -14.688
-6.5 | -0.656 | 0.01629 | 0.008 | -40.298
-6 | -0.602 | 0.01589 | 0.008 | -37.906
-5.5 | -0.546 | 0.01559 | 0.008 | -35.013
-5 | -0.488 | 0.01394 | 0.007 | -34.991
-4.5 | -0.429 | 0.01434 | 0.007 | -29.884
-4 | -0.368 | 0.01415 | 0.007 | -26.045
-3.5 | -0.307 | 0.01414 | 0.006 | -21.737
-3 | -0.246 | 0.01391 | 0.006 | -17.662
-2.5 | -0.184 | 0.01362 | 0.006 | -13.471
-2 | -0.121 | 0.01411 | 0.005 | -8.565
-1.5 | -0.058 | 0.01384 | 0.005 | -4.186
-1 | 0.005 | 0.00978 | 0.004 | 0.533
-0.5 | 0.068 | 0.0099 | 0.004 | 6.907
0 | 0.132 | 0.01002 | 0.004 | 13.147
0.5 | 0.195 | 0.0098 | 0.003 | 19.874
1 | 0.258 | 0.01001 | 0.003 | 25.753
1.5 | 0.321 | 0.00983 | 0.002 | 32.608
2 | 0.383 | 0.01009 | 0.002 | 37.998
2.5 | 0.446 | 0.00981 | 0.001 | 45.428
3 | 0.508 | 0.01097 | 0.001 | 46.298
3.5 | 0.569 | 0.01133 | 0.001 | 50.253
4 | 0.631 | 0.01173 | 0 | 53.778
4.5 | 0.691 | 0.01216 | 0 | 56.829
5 | 0.751 | 0.01266 | -0.001 | 59.306
5.5 | 0.81 | 0.01323 | -0.001 | 61.197
6 | 0.867 | 0.01389 | -0.002 | 62.447
6.5 | 0.923 | 0.01466 | -0.002 | 62.97
7 | 0.977 | 0.01556 | -0.003 | 62.744
7.5 | 1.028 | 0.01667 | -0.003 | 61.641
8 | 1.077 | 0.01803 | -0.003 | 59.721
8.5 | 1.123 | 0.01969 | -0.004 | 57
9 | 1.166 | 0.02176 | -0.004 | 53.562
9.5 | 1.205 | 0.02432 | -0.005 | 49.56
10 | 1.241 | 0.02773 | -0.005 | 44.771
10.5 | 1.273 | 0.032 | -0.006 | 39.775
11 | 1.302 | 0.03671 | -0.006 | 35.466
11.5 | 1.329 | 0.04124 | -0.006 | 32.231
12 | 1.354 | 0.0457 | -0.007 | 29.622
12.5 | 1.375 | 0.05041 | -0.007 | 27.273
13 | 1.392 | 0.05544 | -0.007 | 25.119
13.5 | 1.406 | 0.06084 | -0.008 | 23.115
14 | 1.414 | 0.06651 | -0.008 | 21.259
14.5 | 1.416 | 0.07279 | -0.008 | 19.453
15 | 1.412 | 0.07981 | -0.009 | 17.696
15.5 | 1.403 | 0.08772 | -0.009 | 15.992
16 | 1.387 | 0.09666 | -0.009 | 14.347
16.5 | 1.364 | 0.10717 | -0.01 | 12.727
17 | 1.334 | 0.1197 | -0.01 | 11.143
17.5 | 1.295 | 0.13515 | -0.01 | 9.581
18 | 1.245 | 0.1537 | -0.009 | 8.102
18.5 | 1.193 | 0.17256 | -0.009 | 6.913
19 | 1.143 | 0.18858 | -0.009 | 6.059
19.5 | 1.091 | 0.20366 | -0.008 | 5.357

## 22. Re 250k Mach 0.25 (2)
BIGFOIL.COM POLAR EXPORT
NACA25114.5
NACA25114.5 |  |  |  | Cl Max: | 1.2389 | at alpha= | 11.5 | deg
XFOIL ncrit=9 |  |  |  | L/D Max: | 65.7392 | at alpha= | 7.5 | deg
Re: | 250000 |  |  | Cd Min: | 0.15295 | at alpha= | -14.5 | deg
Mach: | 0.25 |  |  | Cl=0 at alpha= | -1.3783 | deg
|  |  |  | @ Cl=0.1, Cd= | 0.011552
|  |  |  | @ Cl=0.4, Cd= | 0.0142
|  |  |  | @ Cl=0.6, Cd= | 0.014558
alpha (deg) | Cl | Cd | Cm | Cl/Cd
-14.5 | -0.4707 | 0.15295 | -0.0105 | -3.0775
-14 | -0.4423 | 0.14733 | -0.0097 | -3.0021
-13.5 | -0.4321 | 0.1407 | -0.0123 | -3.0711
-13 | -0.4422 | 0.13106 | -0.0183 | -3.374
-12.5 | -0.4185 | 0.12607 | -0.0176 | -3.3196
-12 | -0.4543 | 0.11358 | -0.0291 | -3.9998
-11.5 | -0.4305 | 0.10784 | -0.0267 | -3.992
-11 | -0.6298 | 0.05828 | -0.0586 | -10.8065
-10.5 | -0.6898 | 0.04986 | -0.0553 | -13.8347
-10 | -0.7466 | 0.04412 | -0.044 | -16.922
-9.5 | -0.7785 | 0.03876 | -0.0334 | -20.0851
-9 | -0.7695 | 0.03622 | -0.0265 | -21.2452
-8.5 | -0.7764 | 0.03325 | -0.0167 | -23.3504
-8 | -0.7417 | 0.02836 | -0.0149 | -26.153
-7.5 | -0.665 | 0.02498 | -0.0194 | -26.6213
-7 | -0.5852 | 0.02194 | -0.0237 | -26.6727
-6.5 | -0.5017 | 0.01994 | -0.0282 | -25.1605
-6 | -0.4213 | 0.01801 | -0.0322 | -23.3926
-5.5 | -0.3584 | 0.01669 | -0.0324 | -21.4739
-5 | -0.3076 | 0.01574 | -0.0302 | -19.5426
-4.5 | -0.26 | 0.01501 | -0.0274 | -17.3218
-4 | -0.2139 | 0.0144 | -0.0245 | -14.8542
-3.5 | -0.1681 | 0.01389 | -0.0216 | -12.1022
-3 | -0.1235 | 0.01334 | -0.0185 | -9.2579
-2.5 | -0.0803 | 0.01279 | -0.0153 | -6.2783
-1.5 | -0.0194 | 0.01036 | -0.0029 | -1.8726
-1 | 0.0603 | 0.01108 | -0.0054 | 5.4422
-0.5 | 0.1368 | 0.01199 | -0.0073 | 11.4095
0 | 0.2325 | 0.01295 | -0.0134 | 17.9537
0.5 | 0.3336 | 0.01378 | -0.0208 | 24.209
1 | 0.4284 | 0.01438 | -0.0274 | 29.7914
1.5 | 0.5075 | 0.01443 | -0.0317 | 35.1698
2 | 0.5754 | 0.01453 | -0.0339 | 39.6008
2.5 | 0.6448 | 0.01461 | -0.0364 | 44.1342
3 | 0.7199 | 0.01451 | -0.0401 | 49.6141
3.5 | 0.7923 | 0.01449 | -0.0432 | 54.6791
4 | 0.8518 | 0.01458 | -0.0439 | 58.4225
4.5 | 0.8942 | 0.01486 | -0.0411 | 60.175
5 | 0.9362 | 0.01513 | -0.0381 | 61.8771
5.5 | 0.9771 | 0.01543 | -0.0349 | 63.3247
6 | 1.0174 | 0.01581 | -0.0315 | 64.3517
6.5 | 1.0565 | 0.01622 | -0.0279 | 65.1356
7 | 1.0941 | 0.01668 | -0.024 | 65.5935
7.5 | 1.1294 | 0.01718 | -0.0197 | 65.7392
8 | 1.1617 | 0.01775 | -0.0149 | 65.4479
8.5 | 1.19 | 0.01838 | -0.0094 | 64.7443
9 | 1.2134 | 0.01909 | -0.0032 | 63.5621
9.5 | 1.2308 | 0.01993 | 0.004 | 61.7561
10 | 1.2377 | 0.02083 | 0.0127 | 59.4191
10.5 | 1.2361 | 0.02189 | 0.0223 | 56.4687
11 | 1.2369 | 0.02352 | 0.0299 | 52.5893
11.5 | 1.2389 | 0.02578 | 0.0357 | 48.0566
12 | 1.2387 | 0.02889 | 0.0399 | 42.8764
12.5 | 1.2349 | 0.03297 | 0.0427 | 37.4553
13 | 1.2271 | 0.03804 | 0.0441 | 32.2581
13.5 | 1.2156 | 0.04392 | 0.0446 | 27.6776
14 | 1.2022 | 0.05033 | 0.0444 | 23.8864
14.5 | 1.1884 | 0.05714 | 0.0437 | 20.798
15 | 1.1765 | 0.06409 | 0.0425 | 18.357
15.5 | 1.1662 | 0.07129 | 0.0409 | 16.3585
16 | 1.1576 | 0.07836 | 0.0393 | 14.7728
16.5 | 1.1533 | 0.08491 | 0.0378 | 13.5826

## 23. Re 250k Mach 0.50 (1)
BIGFOIL.COM POLAR EXPORT
NACA25114.5
NACA25114.5 |  |  |  | Cl Max: | 1.244 | at alpha= | 10 | deg
JavaFoil+Calcfoil stall+Eppler ext transition |  |  |  | L/D Max: | 53.669 | at alpha= | 5.5 | deg
Re: | 250000 |  |  | Cd Min: | 0.00954 | at alpha= | -0.5 | deg
Mach: | 0.5 |  |  | Cl=0 at alpha= | -1.0422 | deg
|  |  |  | @ Cl=0.1, Cd= | 0.0096651
|  |  |  | @ Cl=0.4, Cd= | 0.011616
|  |  |  | @ Cl=0.6, Cd= | 0.012863
alpha (deg) | Cl | Cd | Cm | Cl/Cd
-20 | -1.039 | 0.29002 | 0.009 | -3.582
-19.5 | -1.011 | 0.27903 | 0.009 | -3.624
-19 | -0.985 | 0.27402 | 0.009 | -3.594
-18.5 | -0.958 | 0.26931 | 0.009 | -3.559
-18 | -0.931 | 0.26305 | 0.009 | -3.538
-17.5 | -0.904 | 0.25519 | 0.009 | -3.543
-17 | -0.878 | 0.24599 | 0.008 | -3.567
-16.5 | -0.849 | 0.24022 | 0.008 | -3.536
-16 | -0.823 | 0.23417 | 0.008 | -3.514
-15.5 | -0.796 | 0.22985 | 0.008 | -3.464
-15 | -0.768 | 0.22099 | 0.008 | -3.476
-14.5 | -0.741 | 0.20639 | 0.008 | -3.592
-14 | -0.713 | 0.19954 | 0.007 | -3.575
-13.5 | -0.687 | 0.20017 | 0.007 | -3.43
-13 | -0.659 | 0.19304 | 0.007 | -3.412
-12.5 | -0.632 | 0.18008 | 0.007 | -3.507
-12 | -0.604 | 0.18002 | 0.006 | -3.354
-11.5 | -0.577 | 0.1732 | 0.006 | -3.33
-11 | -0.549 | 0.16456 | 0.006 | -3.336
-10.5 | -0.522 | 0.15349 | 0.006 | -3.399
-10 | -0.494 | 0.14552 | 0.005 | -3.395
-9.5 | -0.466 | 0.13988 | 0.005 | -3.333
-9 | -0.439 | 0.13242 | 0.005 | -3.315
-8.5 | -0.411 | 0.09774 | 0.004 | -4.206
-8 | -0.583 | 0.07082 | 0.005 | -8.231
-7.5 | -0.603 | 0.06189 | 0.005 | -9.744
-7 | -0.59 | 0.05572 | 0.005 | -10.593
-6.5 | -0.563 | 0.05082 | 0.005 | -11.075
-6 | -0.528 | 0.04625 | 0.005 | -11.407
-5.5 | -0.489 | 0.04105 | 0.006 | -11.918
-5 | -0.533 | 0.0168 | 0.008 | -31.734
-4.5 | -0.472 | 0.01625 | 0.008 | -29.013
-4 | -0.407 | 0.0158 | 0.007 | -25.762
-3.5 | -0.341 | 0.01359 | 0.007 | -25.065
-3 | -0.273 | 0.01334 | 0.007 | -20.464
-2.5 | -0.204 | 0.0137 | 0.006 | -14.905
-2 | -0.135 | 0.01308 | 0.006 | -10.292
-1.5 | -0.065 | 0.0129 | 0.005 | -5.007
-1 | 0.006 | 0.01323 | 0.005 | 0.44
-0.5 | 0.076 | 0.00954 | 0.004 | 7.999
0 | 0.147 | 0.00991 | 0.004 | 14.823
0.5 | 0.217 | 0.0109 | 0.004 | 19.914
1 | 0.287 | 0.01113 | 0.003 | 25.791
1.5 | 0.357 | 0.01141 | 0.003 | 31.267
2 | 0.426 | 0.01174 | 0.002 | 36.29
2.5 | 0.495 | 0.01212 | 0.002 | 40.812
3 | 0.563 | 0.01257 | 0.001 | 44.754
3.5 | 0.63 | 0.0131 | 0.001 | 48.081
4 | 0.695 | 0.01372 | 0 | 50.701
4.5 | 0.76 | 0.01445 | 0 | 52.582
5 | 0.822 | 0.01535 | -0.001 | 53.582
5.5 | 0.883 | 0.01645 | -0.001 | 53.669
6 | 0.94 | 0.01779 | -0.002 | 52.849
6.5 | 0.996 | 0.01945 | -0.002 | 51.176
7 | 1.047 | 0.0215 | -0.003 | 48.722
7.5 | 1.096 | 0.024 | -0.003 | 45.646
8 | 1.14 | 0.02708 | -0.004 | 42.092
8.5 | 1.178 | 0.03095 | -0.004 | 38.079
9 | 1.21 | 0.03603 | -0.005 | 33.58
9.5 | 1.232 | 0.04293 | -0.005 | 28.692
10 | 1.244 | 0.05014 | -0.005 | 24.82
10.5 | 1.241 | 0.05763 | -0.006 | 21.541
11 | 1.211 | 0.06663 | -0.006 | 18.169
11.5 | 1.104 | 0.081 | -0.006 | 13.625
12 | 0.719 | 0.14401 | -0.003 | 4.99
12.5 | 0.746 | 0.15813 | -0.004 | 4.719
13 | 0.775 | 0.18014 | -0.004 | 4.301
13.5 | 0.803 | 0.19053 | -0.005 | 4.213
14 | 0.831 | 0.20437 | -0.005 | 4.066
14.5 | 0.859 | 0.20859 | -0.006 | 4.119
15 | 0.887 | 0.22284 | -0.006 | 3.983

## 24. Re 250k Mach 0.50 (2)
BIGFOIL.COM POLAR EXPORT
NACA25114.5
NACA25114.5 |  |  |  | Cl Max: | 1.1768 | at alpha= | 7.5 | deg
XFOIL ncrit=9 |  |  |  | L/D Max: | 57.5634 | at alpha= | 5.5 | deg
Re: | 250000 |  |  | Cd Min: | 0.24723 | at alpha= | -20 | deg
Mach: | 0.5 |  |  | Cl=0 at alpha= | -1.8239 | deg
|  |  |  | @ Cl=0.1, Cd= | 0.012028
|  |  |  | @ Cl=0.4, Cd= | 0.015042
|  |  |  | @ Cl=0.6, Cd= | 0.016088
alpha (deg) | Cl | Cd | Cm | Cl/Cd
-20 | -0.6532 | 0.24723 | 0.0369 | -2.6421
-19.5 | -0.639 | 0.24046 | 0.0299 | -2.6574
-19 | -0.6124 | 0.23209 | 0.0279 | -2.6386
-18.5 | -0.5901 | 0.22512 | 0.0243 | -2.6213
-18 | -0.5721 | 0.21778 | 0.0192 | -2.627
-17.5 | -0.5516 | 0.21007 | 0.0156 | -2.6258
-17 | -0.5289 | 0.20329 | 0.0126 | -2.6017
-16.5 | -0.5147 | 0.19609 | 0.0071 | -2.6248
-16 | -0.4943 | 0.18821 | 0.0041 | -2.6263
-15.5 | -0.4712 | 0.18149 | 0.0018 | -2.5963
-15 | -0.471 | 0.17494 | -0.0056 | -2.6924
-14.5 | -0.4398 | 0.16658 | -0.0059 | -2.6402
-14 | -0.4189 | 0.15987 | -0.008 | -2.6203
-13.5 | -0.4282 | 0.15274 | -0.0159 | -2.8035
-13 | -0.3923 | 0.14503 | -0.0147 | -2.705
-12.5 | -0.3769 | 0.13826 | -0.0171 | -2.726
-12 | -0.3895 | 0.12961 | -0.0246 | -3.0052
-11.5 | -0.3574 | 0.12325 | -0.0229 | -2.8998
-11 | -0.3598 | 0.11569 | -0.028 | -3.11
-10.5 | -0.3604 | 0.10679 | -0.0318 | -3.3748
-10 | -0.3706 | 0.09367 | -0.037 | -3.9564
-9.5 | -0.3643 | 0.08643 | -0.0382 | -4.215
-9 | -0.3774 | 0.07659 | -0.0426 | -4.9275
-8.5 | -0.4063 | 0.06423 | -0.0505 | -6.3257
-8 | -0.4594 | 0.05277 | -0.0553 | -8.7057
-7.5 | -0.5057 | 0.04481 | -0.053 | -11.2854
-7 | -0.5031 | 0.0336 | -0.0568 | -14.9732
-6.5 | -0.4635 | 0.02771 | -0.0559 | -16.7268
-6 | -0.4345 | 0.024 | -0.0493 | -18.1042
-5.5 | -0.3927 | 0.02149 | -0.0439 | -18.2736
-5 | -0.3402 | 0.01943 | -0.0398 | -17.509
-4.5 | -0.2828 | 0.01811 | -0.0364 | -15.6157
-4 | -0.2243 | 0.01692 | -0.0336 | -13.2565
-3.5 | -0.1673 | 0.01604 | -0.0306 | -10.4302
-3 | -0.114 | 0.01518 | -0.0272 | -7.5099
-2.5 | -0.0624 | 0.0146 | -0.0235 | -4.274
-2 | -0.0137 | 0.01401 | -0.0195 | -0.97787
-1.5 | 0.0252 | 0.01313 | -0.0139 | 1.9193
-1 | 0.0453 | 0.01148 | -0.0034 | 3.946
-0.5 | 0.1371 | 0.0124 | -0.0054 | 11.0565
0 | 0.2544 | 0.0137 | -0.0126 | 18.5693
0.5 | 0.358 | 0.01468 | -0.018 | 24.3869
1 | 0.4602 | 0.01556 | -0.0233 | 29.5758
1.5 | 0.5524 | 0.01598 | -0.0277 | 34.5682
2 | 0.6362 | 0.01617 | -0.0307 | 39.3445
2.5 | 0.7129 | 0.01641 | -0.0324 | 43.443
3 | 0.7901 | 0.01672 | -0.0341 | 47.2548
3.5 | 0.8745 | 0.01694 | -0.0371 | 51.6234
4 | 0.9583 | 0.01722 | -0.0398 | 55.6504
4.5 | 1.0076 | 0.01773 | -0.0361 | 56.8302
5 | 1.05 | 0.01829 | -0.031 | 57.4084
5.5 | 1.0891 | 0.01892 | -0.0251 | 57.5634
6 | 1.1219 | 0.0197 | -0.0183 | 56.9492
6.5 | 1.1489 | 0.02059 | -0.0106 | 55.7989
7 | 1.1682 | 0.02155 | -0.0017 | 54.2088
7.5 | 1.1768 | 0.02257 | 0.0086 | 52.14
8 | 1.1694 | 0.02351 | 0.0213 | 49.7405
8.5 | 1.1588 | 0.02516 | 0.0323 | 46.0572
9 | 1.1514 | 0.02767 | 0.0404 | 41.6119
9.5 | 1.1446 | 0.03116 | 0.0461 | 36.733
10 | 1.1357 | 0.0357 | 0.0497 | 31.8123
10.5 | 1.123 | 0.04127 | 0.0516 | 27.211
11 | 1.1058 | 0.04775 | 0.0522 | 23.1581
11.5 | 1.085 | 0.05503 | 0.0518 | 19.7165
12 | 1.0619 | 0.06308 | 0.0505 | 16.8342
12.5 | 1.0385 | 0.07166 | 0.0484 | 14.492

## 25. Re 500k Mach 0.00 (1)
BIGFOIL.COM POLAR EXPORT
NACA25114.5
NACA25114.5 |  |  |  | Cl Max: | 1.507 | at alpha= | 16.5 | deg
JavaFoil+Calcfoil stall+Eppler ext transition |  |  |  | L/D Max: | 80.951 | at alpha= | 7.5 | deg
Re: | 500000 |  |  | Cd Min: | 0.00872 | at alpha= | -0.5 | deg
Mach: | 0 |  |  | Cl=0 at alpha= | -1.041 | deg
|  |  |  | @ Cl=0.1, Cd= | 0.0087694
|  |  |  | @ Cl=0.4, Cd= | 0.0088856
|  |  |  | @ Cl=0.6, Cd= | 0.0090317
alpha (deg) | Cl | Cd | Cm | Cl/Cd
-20 | -0.924 | 0.19294 | 0.007 | -4.787
-19.5 | -0.936 | 0.1841 | 0.007 | -5.086
-19 | -0.948 | 0.1752 | 0.007 | -5.41
-18.5 | -0.958 | 0.16582 | 0.007 | -5.778
-18 | -0.967 | 0.1579 | 0.007 | -6.122
-17.5 | -0.974 | 0.14972 | 0.007 | -6.504
-17 | -0.979 | 0.14214 | 0.007 | -6.888
-16.5 | -0.982 | 0.13414 | 0.007 | -7.324
-16 | -0.984 | 0.1273 | 0.007 | -7.728
-15.5 | -0.983 | 0.12005 | 0.007 | -8.188
-15 | -0.98 | 0.1134 | 0.007 | -8.638
-14.5 | -0.974 | 0.10703 | 0.007 | -9.097
-14 | -0.965 | 0.10058 | 0.007 | -9.597
-13.5 | -0.955 | 0.09451 | 0.007 | -10.1
-13 | -0.941 | 0.08858 | 0.007 | -10.625
-12.5 | -0.925 | 0.08292 | 0.007 | -11.156
-12 | -0.905 | 0.0776 | 0.007 | -11.664
-11.5 | -0.884 | 0.07225 | 0.007 | -12.231
-11 | -0.86 | 0.06673 | 0.007 | -12.89
-10.5 | -0.836 | 0.06097 | 0.007 | -13.706
-10 | -0.811 | 0.0548 | 0.007 | -14.793
-9.5 | -0.889 | 0.02024 | 0.009 | -43.922
-9 | -0.883 | 0.01597 | 0.009 | -55.31
-8.5 | -0.842 | 0.01523 | 0.009 | -55.277
-8 | -0.796 | 0.01489 | 0.009 | -53.42
-7.5 | -0.746 | 0.01447 | 0.009 | -51.567
-7 | -0.695 | 0.01409 | 0.008 | -49.323
-6.5 | -0.642 | 0.01239 | 0.008 | -51.799
-6 | -0.588 | 0.01278 | 0.008 | -45.966
-5.5 | -0.532 | 0.01255 | 0.007 | -42.355
-5 | -0.475 | 0.01263 | 0.007 | -37.568
-4.5 | -0.417 | 0.01244 | 0.007 | -33.494
-4 | -0.358 | 0.01293 | 0.006 | -27.676
-3.5 | -0.298 | 0.01277 | 0.006 | -23.364
-3 | -0.238 | 0.01254 | 0.006 | -19.009
-2.5 | -0.178 | 0.0123 | 0.005 | -14.461
-2 | -0.117 | 0.01271 | 0.005 | -9.215
-1.5 | -0.056 | 0.01241 | 0.005 | -4.523
-1 | 0.005 | 0.00912 | 0.004 | 0.555
-0.5 | 0.066 | 0.00872 | 0.004 | 7.61
0 | 0.128 | 0.00881 | 0.003 | 14.491
0.5 | 0.189 | 0.00894 | 0.003 | 21.13
1 | 0.25 | 0.00883 | 0.003 | 28.303
1.5 | 0.311 | 0.00902 | 0.002 | 34.476
2 | 0.372 | 0.00878 | 0.002 | 42.362
2.5 | 0.433 | 0.00901 | 0.001 | 48.033
3 | 0.493 | 0.00884 | 0.001 | 55.787
3.5 | 0.553 | 0.00911 | 0.001 | 60.728
4 | 0.613 | 0.00901 | 0 | 68.065
4.5 | 0.673 | 0.00895 | 0 | 75.242
5 | 0.733 | 0.0101 | -0.001 | 72.506
5.5 | 0.791 | 0.01049 | -0.001 | 75.46
6 | 0.849 | 0.01091 | -0.002 | 77.835
6.5 | 0.906 | 0.01139 | -0.002 | 79.572
7 | 0.962 | 0.01193 | -0.003 | 80.651
7.5 | 1.016 | 0.01255 | -0.003 | 80.951
8 | 1.068 | 0.01328 | -0.003 | 80.439
8.5 | 1.118 | 0.01417 | -0.004 | 78.881
9 | 1.165 | 0.01528 | -0.004 | 76.194
9.5 | 1.208 | 0.01671 | -0.005 | 72.274
10 | 1.247 | 0.01861 | -0.005 | 67.043
10.5 | 1.282 | 0.02132 | -0.006 | 60.13
11 | 1.312 | 0.025 | -0.006 | 52.457
11.5 | 1.341 | 0.0287 | -0.006 | 46.715
12 | 1.369 | 0.03232 | -0.007 | 42.348
12.5 | 1.395 | 0.03593 | -0.007 | 38.828
13 | 1.42 | 0.03966 | -0.007 | 35.799
13.5 | 1.442 | 0.04358 | -0.008 | 33.087
14 | 1.46 | 0.04778 | -0.008 | 30.561
14.5 | 1.475 | 0.05224 | -0.009 | 28.245
15 | 1.488 | 0.057 | -0.009 | 26.1
15.5 | 1.497 | 0.06199 | -0.009 | 24.15
16 | 1.503 | 0.0673 | -0.01 | 22.336
16.5 | 1.507 | 0.07289 | -0.01 | 20.669
17 | 1.507 | 0.07882 | -0.01 | 19.118
17.5 | 1.504 | 0.08512 | -0.011 | 17.667
18 | 1.496 | 0.0919 | -0.011 | 16.273
18.5 | 1.484 | 0.09935 | -0.011 | 14.936
19 | 1.47 | 0.10706 | -0.012 | 13.729
19.5 | 1.452 | 0.11561 | -0.012 | 12.564
20 | 1.433 | 0.12477 | -0.012 | 11.483

## 26. Re 500k Mach 0.00 (2)
BIGFOIL.COM POLAR EXPORT
NACA25114.5
NACA25114.5 |  |  |  | Cl Max: | 1.3295 | at alpha= | 13.5 | deg
XFOIL ncrit=9 |  |  |  | L/D Max: | 89.5686 | at alpha= | 8 | deg
Re: | 500000 |  |  | Cd Min: | 0.20126 | at alpha= | -18.5 | deg
Mach: | 0 |  |  | Cl=0 at alpha= | -1.0099 | deg
|  |  |  | @ Cl=0.1, Cd= | 0.0080633
|  |  |  | @ Cl=0.4, Cd= | 0.0099419
|  |  |  | @ Cl=0.6, Cd= | 0.010717
alpha (deg) | Cl | Cd | Cm | Cl/Cd
-18.5 | -0.5683 | 0.20126 | 0.0184 | -2.8237
-18 | -0.5524 | 0.19549 | 0.0154 | -2.8257
-17.5 | -0.5508 | 0.18518 | 0.0091 | -2.9744
-17 | -0.5304 | 0.18055 | 0.0079 | -2.9377
-16.5 | -0.5141 | 0.17522 | 0.0056 | -2.934
-15.5 | -0.9671 | 0.05471 | -0.0622 | -17.6768
-15 | -1.0065 | 0.04528 | -0.065 | -22.2284
-14.5 | -1.0307 | 0.0392 | -0.063 | -26.2934
-14 | -1.0427 | 0.0352 | -0.0586 | -29.6222
-13.5 | -1.0462 | 0.03166 | -0.053 | -33.0449
-13 | -1.0331 | 0.02943 | -0.0481 | -35.1036
-12.5 | -1.017 | 0.0282 | -0.0425 | -36.0638
-12 | -1.0052 | 0.02655 | -0.0357 | -37.8606
-11.5 | -0.9859 | 0.02503 | -0.0298 | -39.3887
-11 | -0.9617 | 0.02305 | -0.0249 | -41.7223
-10.5 | -0.9342 | 0.02194 | -0.02 | -42.5798
-10 | -0.908 | 0.0209 | -0.0147 | -43.445
-9.5 | -0.8849 | 0.02004 | -0.0088 | -44.1567
-9 | -0.8207 | 0.01852 | -0.0113 | -44.3143
-8.5 | -0.7471 | 0.01741 | -0.0153 | -42.9121
-8 | -0.6769 | 0.01604 | -0.0187 | -42.2007
-7.5 | -0.6008 | 0.01478 | -0.0231 | -40.6495
-7 | -0.5214 | 0.01394 | -0.028 | -37.4032
-6.5 | -0.461 | 0.01308 | -0.0289 | -35.2446
-6 | -0.4154 | 0.01256 | -0.0265 | -33.0732
-5.5 | -0.3707 | 0.01228 | -0.0238 | -30.1873
-5 | -0.3266 | 0.01191 | -0.0211 | -27.4223
-4.5 | -0.2818 | 0.01156 | -0.0186 | -24.3772
-4 | -0.236 | 0.01128 | -0.0163 | -20.922
-3.5 | -0.1896 | 0.01099 | -0.0141 | -17.252
-3 | -0.1429 | 0.0107 | -0.012 | -13.3551
-2.5 | -0.0959 | 0.01041 | -0.01 | -9.2123
-2 | -0.0516 | 0.00995 | -0.0076 | -5.1859
-1.5 | -0.0297 | 0.00846 | -0.001 | -3.5106
-1 | 0.0006 | 0.00777 | 0.005 | 0.07722
-0.5 | 0.0555 | 0.00781 | 0.0061 | 7.1063
0.5 | 0.182 | 0.00853 | 0.0046 | 21.3365
1.5 | 0.3368 | 0.00955 | -0.0031 | 35.267
2 | 0.4271 | 0.01011 | -0.0097 | 42.2453
2.5 | 0.4845 | 0.01034 | -0.0099 | 46.8569
3 | 0.5573 | 0.0106 | -0.0135 | 52.5755
3.5 | 0.6233 | 0.01078 | -0.0156 | 57.82
4 | 0.6859 | 0.01098 | -0.0171 | 62.4681
4.5 | 0.7553 | 0.01119 | -0.0201 | 67.4978
5 | 0.8133 | 0.01148 | -0.0207 | 70.8449
5.5 | 0.8837 | 0.01163 | -0.024 | 75.9845
6 | 0.9492 | 0.01181 | -0.0264 | 80.3726
6.5 | 1.0133 | 0.01203 | -0.0285 | 84.2311
7 | 1.0791 | 0.01225 | -0.0311 | 88.0898
7.5 | 1.1257 | 0.01258 | -0.0297 | 89.4833
8 | 1.1626 | 0.01298 | -0.0264 | 89.5686
8.5 | 1.1974 | 0.01345 | -0.0228 | 89.026
9 | 1.2299 | 0.01399 | -0.0188 | 87.9128
9.5 | 1.2589 | 0.01462 | -0.0142 | 86.1081
10 | 1.2834 | 0.01536 | -0.0088 | 83.5547
10.5 | 1.3037 | 0.01615 | -0.0028 | 80.7245
11 | 1.315 | 0.01701 | 0.0047 | 77.3075
11.5 | 1.3148 | 0.01795 | 0.0141 | 73.2479
12 | 1.3194 | 0.01929 | 0.0215 | 68.3981
12.5 | 1.3242 | 0.02115 | 0.0275 | 62.6099
13 | 1.3279 | 0.02366 | 0.0321 | 56.1243
13.5 | 1.3295 | 0.02698 | 0.0353 | 49.2772
14 | 1.3287 | 0.03112 | 0.0372 | 42.696
14.5 | 1.3248 | 0.0361 | 0.038 | 36.6981
15 | 1.316 | 0.04196 | 0.038 | 31.3632
15.5 | 1.2984 | 0.04908 | 0.0373 | 26.4548
16 | 1.2882 | 0.05573 | 0.0363 | 23.115
16.5 | 1.2686 | 0.06381 | 0.0345 | 19.8809
17 | 1.2561 | 0.07133 | 0.0325 | 17.6097
17.5 | 1.2383 | 0.07976 | 0.0301 | 15.5253
18 | 1.2276 | 0.08753 | 0.0276 | 14.0249
18.5 | 1.2096 | 0.09637 | 0.0246 | 12.5516

## 27. Re 500k Mach 0.10 (1)
BIGFOIL.COM POLAR EXPORT
NACA25114.5
NACA25114.5 |  |  |  | Cl Max: | 1.494 | at alpha= | 16.5 | deg
JavaFoil+Calcfoil stall+Eppler ext transition |  |  |  | L/D Max: | 80.533 | at alpha= | 7.5 | deg
Re: | 500000 |  |  | Cd Min: | 0.00862 | at alpha= | 1.5 | deg
Mach: | 0.1 |  |  | Cl=0 at alpha= | -1.041 | deg
|  |  |  | @ Cl=0.1, Cd= | 0.0089936
|  |  |  | @ Cl=0.4, Cd= | 0.008908
|  |  |  | @ Cl=0.6, Cd= | 0.0090793
alpha (deg) | Cl | Cd | Cm | Cl/Cd
-20 | -0.877 | 0.19783 | 0.007 | -4.433
-19.5 | -0.893 | 0.18789 | 0.007 | -4.753
-19 | -0.908 | 0.17928 | 0.007 | -5.065
-18.5 | -0.921 | 0.16998 | 0.007 | -5.42
-18 | -0.933 | 0.16152 | 0.007 | -5.779
-17.5 | -0.943 | 0.15273 | 0.007 | -6.177
-17 | -0.952 | 0.14451 | 0.007 | -6.587
-16.5 | -0.958 | 0.13665 | 0.007 | -7.013
-16 | -0.962 | 0.12908 | 0.007 | -7.456
-15.5 | -0.964 | 0.12198 | 0.007 | -7.904
-15 | -0.964 | 0.11499 | 0.007 | -8.38
-14.5 | -0.96 | 0.10852 | 0.007 | -8.848
-14 | -0.954 | 0.10216 | 0.007 | -9.34
-13.5 | -0.945 | 0.09578 | 0.007 | -9.871
-13 | -0.934 | 0.08988 | 0.007 | -10.388
-12.5 | -0.919 | 0.0842 | 0.007 | -10.917
-12 | -0.901 | 0.07864 | 0.007 | -11.455
-11.5 | -0.88 | 0.07329 | 0.007 | -12.008
-11 | -0.858 | 0.06773 | 0.007 | -12.665
-10.5 | -0.834 | 0.06205 | 0.007 | -13.435
-10 | -0.808 | 0.05629 | 0.007 | -14.36
-9.5 | -0.789 | 0.04717 | 0.007 | -16.736
-9 | -0.883 | 0.01624 | 0.01 | -54.355
-8.5 | -0.843 | 0.01536 | 0.009 | -54.894
-8 | -0.798 | 0.01501 | 0.009 | -53.145
-7.5 | -0.749 | 0.01457 | 0.009 | -51.394
-7 | -0.698 | 0.01419 | 0.008 | -49.157
-6.5 | -0.645 | 0.01247 | 0.008 | -51.706
-6 | -0.59 | 0.01282 | 0.008 | -46.033
-5.5 | -0.534 | 0.01261 | 0.008 | -42.363
-5 | -0.477 | 0.01268 | 0.007 | -37.606
-4.5 | -0.418 | 0.01247 | 0.007 | -33.554
-4 | -0.359 | 0.01301 | 0.006 | -27.634
-3.5 | -0.3 | 0.01281 | 0.006 | -23.4
-3 | -0.239 | 0.01257 | 0.006 | -19.046
-2.5 | -0.179 | 0.01237 | 0.005 | -14.457
-2 | -0.118 | 0.01279 | 0.005 | -9.208
-1.5 | -0.056 | 0.01253 | 0.005 | -4.502
-1 | 0.005 | 0.00915 | 0.004 | 0.556
-0.5 | 0.067 | 0.00921 | 0.004 | 7.242
0 | 0.128 | 0.00881 | 0.004 | 14.558
0.5 | 0.19 | 0.00871 | 0.003 | 21.793
1 | 0.251 | 0.00888 | 0.003 | 28.288
1.5 | 0.313 | 0.00862 | 0.002 | 36.245
2 | 0.374 | 0.00881 | 0.002 | 42.403
2.5 | 0.435 | 0.00904 | 0.001 | 48.111
3 | 0.496 | 0.00888 | 0.001 | 55.777
3.5 | 0.556 | 0.00916 | 0.001 | 60.695
4 | 0.616 | 0.00905 | 0 | 68.148
4.5 | 0.676 | 0.00899 | 0 | 75.249
5 | 0.736 | 0.01015 | -0.001 | 72.484
5.5 | 0.795 | 0.01055 | -0.001 | 75.332
6 | 0.853 | 0.01098 | -0.002 | 77.681
6.5 | 0.91 | 0.01147 | -0.002 | 79.339
7 | 0.966 | 0.01202 | -0.003 | 80.362
7.5 | 1.02 | 0.01267 | -0.003 | 80.533
8 | 1.072 | 0.01342 | -0.003 | 79.873
8.5 | 1.122 | 0.01434 | -0.004 | 78.202
9 | 1.168 | 0.01552 | -0.004 | 75.279
9.5 | 1.211 | 0.01701 | -0.005 | 71.203
10 | 1.25 | 0.01904 | -0.005 | 65.659
10.5 | 1.284 | 0.02191 | -0.006 | 58.589
11 | 1.313 | 0.02568 | -0.006 | 51.15
11.5 | 1.342 | 0.02953 | -0.006 | 45.435
12 | 1.37 | 0.03313 | -0.007 | 41.334
12.5 | 1.395 | 0.0368 | -0.007 | 37.918
13 | 1.419 | 0.04068 | -0.008 | 34.885
13.5 | 1.44 | 0.0447 | -0.008 | 32.219
14 | 1.457 | 0.04901 | -0.008 | 29.734
14.5 | 1.471 | 0.0536 | -0.009 | 27.443
15 | 1.481 | 0.05848 | -0.009 | 25.332
15.5 | 1.489 | 0.06367 | -0.009 | 23.381
16 | 1.493 | 0.06918 | -0.01 | 21.579
16.5 | 1.494 | 0.07498 | -0.01 | 19.92
17 | 1.491 | 0.0811 | -0.01 | 18.388
17.5 | 1.485 | 0.08781 | -0.011 | 16.911
18 | 1.473 | 0.09486 | -0.011 | 15.532
18.5 | 1.458 | 0.10271 | -0.011 | 14.197
19 | 1.44 | 0.11115 | -0.012 | 12.955
19.5 | 1.419 | 0.12034 | -0.012 | 11.788
20 | 1.394 | 0.13021 | -0.012 | 10.709

## 28. Re 500k Mach 0.10 (2)
BIGFOIL.COM POLAR EXPORT
NACA25114.5
NACA25114.5 |  |  |  | Cl Max: | 1.3215 | at alpha= | 13 | deg
XFOIL ncrit=9 |  |  |  | L/D Max: | 88.9642 | at alpha= | 8 | deg
Re: | 500000 |  |  | Cd Min: | 0.20195 | at alpha= | -18.5 | deg
Mach: | 0.1 |  |  | Cl=0 at alpha= | -1.0195 | deg
|  |  |  | @ Cl=0.1, Cd= | 0.0080315
|  |  |  | @ Cl=0.4, Cd= | 0.0099637
|  |  |  | @ Cl=0.6, Cd= | 0.010752
alpha (deg) | Cl | Cd | Cm | Cl/Cd
-18.5 | -0.5687 | 0.20195 | 0.0186 | -2.816
-18 | -0.5525 | 0.19617 | 0.0156 | -2.8164
-17.5 | -0.5507 | 0.18588 | 0.0092 | -2.9627
-17 | -0.5299 | 0.18121 | 0.008 | -2.9242
-16.5 | -0.5134 | 0.17587 | 0.0058 | -2.9192
-15.5 | -0.8284 | 0.08091 | -0.0423 | -10.2385
-15 | -0.9454 | 0.05284 | -0.0633 | -17.8917
-14.5 | -0.9883 | 0.04344 | -0.0653 | -22.7509
-14 | -1.0123 | 0.03785 | -0.0624 | -26.745
-13.5 | -1.0254 | 0.03384 | -0.057 | -30.3014
-13 | -1.0207 | 0.03073 | -0.0517 | -33.2151
-12.5 | -1.0051 | 0.02931 | -0.0464 | -34.2921
-12 | -0.9957 | 0.02748 | -0.0395 | -36.2336
-11.5 | -0.9817 | 0.02582 | -0.0327 | -38.0209
-11 | -0.9612 | 0.02383 | -0.027 | -40.3357
-10.5 | -0.9348 | 0.02244 | -0.022 | -41.6578
-10 | -0.9091 | 0.02135 | -0.0165 | -42.5808
-9.5 | -0.8864 | 0.02046 | -0.0104 | -43.3236
-9 | -0.8238 | 0.01882 | -0.0125 | -43.7726
-8.5 | -0.7501 | 0.0176 | -0.0163 | -42.6193
-8 | -0.6791 | 0.01622 | -0.0197 | -41.8681
-7.5 | -0.6014 | 0.01497 | -0.0242 | -40.1737
-7 | -0.5217 | 0.01401 | -0.0291 | -37.2377
-6.5 | -0.4621 | 0.01317 | -0.0296 | -35.0873
-6 | -0.4166 | 0.01266 | -0.0271 | -32.9068
-5.5 | -0.3715 | 0.01238 | -0.0244 | -30.0081
-5 | -0.3277 | 0.01196 | -0.0216 | -27.3997
-4.5 | -0.2827 | 0.01161 | -0.019 | -24.3497
-4 | -0.2366 | 0.01132 | -0.0166 | -20.9011
-3 | -0.143 | 0.01074 | -0.0123 | -13.3147
-2.5 | -0.0959 | 0.01046 | -0.0102 | -9.1683
-2 | -0.0509 | 0.01003 | -0.0079 | -5.0748
-1.5 | -0.0271 | 0.00859 | -0.0016 | -3.1548
-1 | 0.0011 | 0.00781 | 0.0049 | 0.14085
-0.5 | 0.0548 | 0.00782 | 0.0063 | 7.0077
0 | 0.1189 | 0.00812 | 0.0055 | 14.6429
0.5 | 0.184 | 0.00854 | 0.0044 | 21.5457
1 | 0.2581 | 0.00906 | 0.0014 | 28.4879
1.5 | 0.3369 | 0.00958 | -0.0026 | 35.167
2 | 0.429 | 0.01014 | -0.0096 | 42.3077
2.5 | 0.4864 | 0.01036 | -0.0097 | 46.9498
3 | 0.5599 | 0.01062 | -0.0133 | 52.7213
3.5 | 0.6266 | 0.01084 | -0.0154 | 57.8044
4 | 0.689 | 0.01103 | -0.0168 | 62.466
4.5 | 0.7593 | 0.01123 | -0.0198 | 67.6135
5 | 0.8176 | 0.01152 | -0.0204 | 70.9722
5.5 | 0.8884 | 0.0117 | -0.0237 | 75.9316
6 | 0.9541 | 0.01192 | -0.026 | 80.0419
6.5 | 1.0187 | 0.01214 | -0.0281 | 83.9127
7 | 1.085 | 0.01238 | -0.0306 | 87.6414
7.5 | 1.1313 | 0.01272 | -0.0291 | 88.9387
8 | 1.1681 | 0.01313 | -0.0257 | 88.9642
8.5 | 1.2026 | 0.01362 | -0.0218 | 88.2966
9 | 1.2344 | 0.01419 | -0.0176 | 86.9908
9.5 | 1.2625 | 0.01484 | -0.0127 | 85.0741
10 | 1.2873 | 0.01555 | -0.0073 | 82.7846
10.5 | 1.3059 | 0.01636 | -0.0009 | 79.8227
11 | 1.311 | 0.01723 | 0.0079 | 76.0882
11.5 | 1.3118 | 0.01829 | 0.0169 | 71.7223
12 | 1.316 | 0.01981 | 0.024 | 66.4311
12.5 | 1.3194 | 0.02194 | 0.0298 | 60.1367
13 | 1.3215 | 0.0248 | 0.034 | 53.2863
13.5 | 1.3213 | 0.02854 | 0.0367 | 46.2964
14 | 1.3189 | 0.03311 | 0.0382 | 39.8339
14.5 | 1.3134 | 0.03845 | 0.0387 | 34.1586
15 | 1.3036 | 0.04458 | 0.0385 | 29.2418
15.5 | 1.2854 | 0.05189 | 0.0376 | 24.7716
16 | 1.2725 | 0.059 | 0.0363 | 21.5678
16.5 | 1.2548 | 0.06697 | 0.0344 | 18.7367
17 | 1.2403 | 0.07488 | 0.0323 | 16.5638
17.5 | 1.2246 | 0.08315 | 0.0298 | 14.7276
18 | 1.2129 | 0.09112 | 0.0272 | 13.311

## 29. Re 500k Mach 0.25 (1)
BIGFOIL.COM POLAR EXPORT
NACA25114.5
NACA25114.5 |  |  |  | Cl Max: | 1.431 | at alpha= | 14.5 | deg
JavaFoil+Calcfoil stall+Eppler ext transition |  |  |  | L/D Max: | 78.466 | at alpha= | 7 | deg
Re: | 500000 |  |  | Cd Min: | 0.00857 | at alpha= | -1 | deg
Mach: | 0.25 |  |  | Cl=0 at alpha= | -1.0397 | deg
|  |  |  | @ Cl=0.1, Cd= | 0.0086791
|  |  |  | @ Cl=0.4, Cd= | 0.0089736
|  |  |  | @ Cl=0.6, Cd= | 0.0089519
alpha (deg) | Cl | Cd | Cm | Cl/Cd
-18 | -0.635 | 0.19672 | 0.006 | -3.228
-17.5 | -0.676 | 0.18308 | 0.006 | -3.693
-17 | -0.714 | 0.16879 | 0.006 | -4.23
-16.5 | -0.748 | 0.15821 | 0.006 | -4.73
-16 | -0.779 | 0.14689 | 0.006 | -5.303
-15.5 | -0.805 | 0.13781 | 0.006 | -5.844
-15 | -0.828 | 0.12839 | 0.006 | -6.446
-14.5 | -0.845 | 0.12004 | 0.006 | -7.043
-14 | -0.859 | 0.11177 | 0.006 | -7.685
-13.5 | -0.867 | 0.10461 | 0.006 | -8.291
-13 | -0.871 | 0.09747 | 0.006 | -8.938
-12.5 | -0.87 | 0.09107 | 0.006 | -9.553
-12 | -0.863 | 0.08482 | 0.006 | -10.172
-11.5 | -0.851 | 0.07902 | 0.006 | -10.775
-11 | -0.836 | 0.07328 | 0.006 | -11.412
-10.5 | -0.818 | 0.06785 | 0.006 | -12.051
-10 | -0.783 | 0.07614 | 0.005 | -10.287
-9.5 | -0.772 | 0.05703 | 0.006 | -13.528
-9 | -0.747 | 0.05065 | 0.007 | -14.748
-8.5 | -0.841 | 0.01686 | 0.009 | -49.897
-8 | -0.807 | 0.0155 | 0.009 | -52.056
-7.5 | -0.76 | 0.01491 | 0.009 | -50.99
-7 | -0.71 | 0.01469 | 0.009 | -48.345
-6.5 | -0.658 | 0.01431 | 0.008 | -45.959
-6 | -0.603 | 0.01262 | 0.008 | -47.785
-5.5 | -0.546 | 0.01262 | 0.008 | -43.292
-5 | -0.488 | 0.0124 | 0.007 | -39.377
-4.5 | -0.429 | 0.01283 | 0.007 | -33.424
-4 | -0.369 | 0.01263 | 0.007 | -29.196
-3.5 | -0.308 | 0.01241 | 0.006 | -24.788
-3 | -0.246 | 0.01281 | 0.006 | -19.19
-2.5 | -0.184 | 0.01259 | 0.006 | -14.576
-2 | -0.121 | 0.01239 | 0.005 | -9.763
-1.5 | -0.058 | 0.01239 | 0.005 | -4.679
-1 | 0.005 | 0.00857 | 0.004 | 0.609
-0.5 | 0.069 | 0.00862 | 0.004 | 7.948
0 | 0.132 | 0.00874 | 0.004 | 15.069
0.5 | 0.195 | 0.00888 | 0.003 | 21.945
1 | 0.258 | 0.0086 | 0.003 | 29.987
1.5 | 0.321 | 0.00879 | 0.002 | 36.505
2 | 0.384 | 0.00902 | 0.002 | 42.527
2.5 | 0.446 | 0.00884 | 0.001 | 50.518
3 | 0.509 | 0.0091 | 0.001 | 55.895
3.5 | 0.571 | 0.00898 | 0.001 | 63.548
4 | 0.633 | 0.00892 | 0 | 70.901
4.5 | 0.694 | 0.01009 | 0 | 68.79
5 | 0.755 | 0.01048 | -0.001 | 72.045
5.5 | 0.815 | 0.01091 | -0.001 | 74.673
6 | 0.874 | 0.0114 | -0.002 | 76.701
6.5 | 0.932 | 0.01196 | -0.002 | 77.926
7 | 0.988 | 0.01259 | -0.003 | 78.466
7.5 | 1.042 | 0.01336 | -0.003 | 78.014
8 | 1.093 | 0.01429 | -0.004 | 76.521
8.5 | 1.142 | 0.01536 | -0.004 | 74.345
9 | 1.186 | 0.01687 | -0.004 | 70.328
9.5 | 1.227 | 0.01885 | -0.005 | 65.088
10 | 1.262 | 0.02163 | -0.005 | 58.354
10.5 | 1.292 | 0.02547 | -0.006 | 50.739
11 | 1.32 | 0.02981 | -0.006 | 44.27
11.5 | 1.346 | 0.03394 | -0.006 | 39.663
12 | 1.37 | 0.03794 | -0.007 | 36.114
12.5 | 1.391 | 0.04216 | -0.007 | 32.995
13 | 1.408 | 0.04671 | -0.008 | 30.154
13.5 | 1.422 | 0.05151 | -0.008 | 27.6
14 | 1.429 | 0.05656 | -0.008 | 25.263
14.5 | 1.431 | 0.06205 | -0.009 | 23.063
15 | 1.428 | 0.06801 | -0.009 | 21
15.5 | 1.42 | 0.07437 | -0.009 | 19.091
16 | 1.406 | 0.08135 | -0.01 | 17.281
16.5 | 1.386 | 0.08917 | -0.01 | 15.54
17 | 1.36 | 0.09791 | -0.01 | 13.889
17.5 | 1.327 | 0.10765 | -0.011 | 12.331
18 | 1.286 | 0.11891 | -0.011 | 10.813
18.5 | 1.238 | 0.13191 | -0.011 | 9.383
19 | 1.184 | 0.14702 | -0.011 | 8.053
19.5 | 1.125 | 0.16432 | -0.011 | 6.846

## 30. Re 500k Mach 0.25 (2)
BIGFOIL.COM POLAR EXPORT
NACA25114.5
NACA25114.5 |  |  |  | Cl Max: | 1.2956 | at alpha= | 12 | deg
XFOIL ncrit=9 |  |  |  | L/D Max: | 87.2789 | at alpha= | 7.5 | deg
Re: | 500000 |  |  | Cd Min: | 0.16339 | at alpha= | -15.5 | deg
Mach: | 0.25 |  |  | Cl=0 at alpha= | -1.1614 | deg
|  |  |  | @ Cl=0.1, Cd= | 0.0081533
|  |  |  | @ Cl=0.4, Cd= | 0.010092
|  |  |  | @ Cl=0.6, Cd= | 0.010886
alpha (deg) | Cl | Cd | Cm | Cl/Cd
-15.5 | -0.4923 | 0.16339 | -0.0013 | -3.013
-15 | -0.4751 | 0.15792 | -0.003 | -3.0085
-14.5 | -0.4895 | 0.14526 | -0.0115 | -3.3698
-14 | -0.4693 | 0.14031 | -0.0113 | -3.3447
-13.5 | -0.4511 | 0.13539 | -0.0122 | -3.3319
-13 | -0.8497 | 0.04679 | -0.0663 | -18.1599
-12.5 | -0.8544 | 0.04221 | -0.0657 | -20.2416
-12 | -0.8851 | 0.03631 | -0.0613 | -24.3762
-11.5 | -0.8973 | 0.03271 | -0.0545 | -27.432
-11 | -0.9115 | 0.02941 | -0.0451 | -30.9929
-10.5 | -0.917 | 0.02671 | -0.0351 | -34.3317
-10 | -0.9024 | 0.02452 | -0.028 | -36.8026
-9.5 | -0.8855 | 0.02312 | -0.0206 | -38.3002
-9 | -0.8366 | 0.0213 | -0.0192 | -39.277
-8.5 | -0.7635 | 0.01918 | -0.0225 | -39.8071
-8 | -0.6888 | 0.01745 | -0.0256 | -39.4728
-7.5 | -0.608 | 0.016 | -0.03 | -38
-7 | -0.5253 | 0.0146 | -0.0347 | -35.9795
-6.5 | -0.4686 | 0.01379 | -0.0337 | -33.9811
-6 | -0.4228 | 0.0133 | -0.0306 | -31.7895
-5.5 | -0.3787 | 0.01278 | -0.0272 | -29.6322
-5 | -0.3335 | 0.01233 | -0.0241 | -27.0479
-4.5 | -0.2869 | 0.01196 | -0.0213 | -23.9883
-4 | -0.2397 | 0.01163 | -0.0186 | -20.6105
-3.5 | -0.1918 | 0.01131 | -0.0162 | -16.9584
-3 | -0.1431 | 0.01105 | -0.0139 | -12.9502
-2.5 | -0.0945 | 0.01074 | -0.0116 | -8.7989
-2 | -0.0469 | 0.01038 | -0.0093 | -4.5183
-1.5 | -0.0107 | 0.0094 | -0.005 | -1.1383
-1 | 0.0051 | 0.0081 | 0.004 | 0.62963
-0.5 | 0.0564 | 0.00799 | 0.0065 | 7.0588
0 | 0.1178 | 0.00822 | 0.0068 | 14.3309
0.5 | 0.1889 | 0.00863 | 0.0049 | 21.8888
1 | 0.2618 | 0.00912 | 0.0027 | 28.7061
1.5 | 0.3381 | 0.00968 | -0.0003 | 34.9277
2 | 0.4387 | 0.01035 | -0.0084 | 42.3865
2.5 | 0.496 | 0.01057 | -0.008 | 46.9253
3 | 0.5737 | 0.01079 | -0.0119 | 53.1696
3.5 | 0.6452 | 0.01105 | -0.0145 | 58.3891
4 | 0.7064 | 0.01134 | -0.0151 | 62.2928
4.5 | 0.78 | 0.01158 | -0.0182 | 67.3575
5 | 0.8417 | 0.01184 | -0.0189 | 71.0895
5.5 | 0.9147 | 0.01203 | -0.0219 | 76.0349
6 | 0.9834 | 0.0123 | -0.0241 | 79.9512
6.5 | 1.0501 | 0.0126 | -0.0259 | 83.3413
7 | 1.1191 | 0.01291 | -0.0282 | 86.6847
7.5 | 1.1643 | 0.01334 | -0.0258 | 87.2789
8 | 1.1997 | 0.01384 | -0.0215 | 86.6835
8.5 | 1.2317 | 0.01444 | -0.0166 | 85.2978
9 | 1.2592 | 0.01513 | -0.0109 | 83.2254
9.5 | 1.2799 | 0.01594 | -0.0041 | 80.2949
10 | 1.2929 | 0.0168 | 0.0039 | 76.9583
10.5 | 1.2886 | 0.01771 | 0.0148 | 72.7612
11 | 1.2908 | 0.01905 | 0.0233 | 67.7585
11.5 | 1.2943 | 0.02097 | 0.0301 | 61.7215
12 | 1.2956 | 0.02372 | 0.0353 | 54.6206
12.5 | 1.2942 | 0.02746 | 0.0388 | 47.1304
13 | 1.2894 | 0.03224 | 0.0407 | 39.9938
13.5 | 1.2805 | 0.03796 | 0.0414 | 33.7329
14 | 1.268 | 0.04437 | 0.0414 | 28.5779
14.5 | 1.2497 | 0.05167 | 0.0407 | 24.1862
15 | 1.2309 | 0.05942 | 0.0394 | 20.7152
15.5 | 1.2162 | 0.06704 | 0.0378 | 18.1414
16 | 1.1952 | 0.07573 | 0.0355 | 15.7824
16.5 | 1.1848 | 0.08341 | 0.0333 | 14.2045
17 | 1.168 | 0.09207 | 0.0305 | 12.686

## 31. Re 500k Mach 0.50 (1)
BIGFOIL.COM POLAR EXPORT
NACA25114.5
NACA25114.5 |  |  |  | Cl Max: | 1.258 | at alpha= | 10 | deg
JavaFoil+Calcfoil stall+Eppler ext transition |  |  |  | L/D Max: | 69.846 | at alpha= | 5.5 | deg
Re: | 500000 |  |  | Cd Min: | 0.00825 | at alpha= | 1.5 | deg
Mach: | 0.5 |  |  | Cl=0 at alpha= | -1.0422 | deg
|  |  |  | @ Cl=0.1, Cd= | 0.0085687
|  |  |  | @ Cl=0.4, Cd= | 0.0088952
|  |  |  | @ Cl=0.6, Cd= | 0.010193
alpha (deg) | Cl | Cd | Cm | Cl/Cd
-20 | -1.039 | 0.23563 | 0.009 | -4.409
-19.5 | -1.011 | 0.23481 | 0.009 | -4.307
-19 | -0.985 | 0.22202 | 0.009 | -4.435
-18.5 | -0.958 | 0.21734 | 0.009 | -4.41
-18 | -0.931 | 0.21612 | 0.009 | -4.306
-17.5 | -0.904 | 0.20514 | 0.009 | -4.407
-17 | -0.878 | 0.19743 | 0.008 | -4.445
-16.5 | -0.85 | 0.19987 | 0.008 | -4.25
-16 | -0.823 | 0.1869 | 0.008 | -4.403
-15.5 | -0.796 | 0.18266 | 0.008 | -4.359
-15 | -0.768 | 0.1745 | 0.008 | -4.403
-14.5 | -0.741 | 0.17043 | 0.008 | -4.35
-14 | -0.713 | 0.16435 | 0.007 | -4.341
-13.5 | -0.687 | 0.16277 | 0.007 | -4.218
-13 | -0.659 | 0.15635 | 0.007 | -4.213
-12.5 | -0.632 | 0.15277 | 0.007 | -4.135
-12 | -0.604 | 0.14192 | 0.006 | -4.255
-11.5 | -0.577 | 0.13884 | 0.006 | -4.154
-11 | -0.549 | 0.13515 | 0.006 | -4.062
-10.5 | -0.522 | 0.12576 | 0.006 | -4.149
-10 | -0.494 | 0.11844 | 0.005 | -4.171
-9.5 | -0.466 | 0.11219 | 0.005 | -4.157
-9 | -0.439 | 0.107 | 0.005 | -4.104
-8.5 | -0.411 | 0.08339 | 0.004 | -4.932
-8 | -0.584 | 0.06426 | 0.005 | -9.089
-7.5 | -0.606 | 0.05628 | 0.005 | -10.764
-7 | -0.595 | 0.04998 | 0.006 | -11.913
-6.5 | -0.573 | 0.04334 | 0.006 | -13.23
-6 | -0.645 | 0.01593 | 0.009 | -40.47
-5.5 | -0.593 | 0.01525 | 0.009 | -38.849
-5 | -0.534 | 0.01483 | 0.008 | -36.004
-4.5 | -0.472 | 0.01437 | 0.008 | -32.842
-4 | -0.408 | 0.01219 | 0.007 | -33.43
-3.5 | -0.341 | 0.01249 | 0.007 | -27.311
-3 | -0.273 | 0.01223 | 0.007 | -22.336
-2.5 | -0.204 | 0.0126 | 0.006 | -16.213
-2 | -0.135 | 0.01238 | 0.006 | -10.884
-1.5 | -0.065 | 0.01176 | 0.005 | -5.498
-1 | 0.006 | 0.01209 | 0.005 | 0.482
-0.5 | 0.076 | 0.00866 | 0.004 | 8.829
0 | 0.147 | 0.00839 | 0.004 | 17.522
0.5 | 0.217 | 0.00855 | 0.004 | 25.417
1 | 0.288 | 0.00836 | 0.003 | 34.381
1.5 | 0.358 | 0.00825 | 0.003 | 43.36
2 | 0.427 | 0.00931 | 0.002 | 45.895
2.5 | 0.497 | 0.00962 | 0.002 | 51.604
3 | 0.565 | 0.00998 | 0.001 | 56.632
3.5 | 0.634 | 0.0104 | 0.001 | 60.942
4 | 0.701 | 0.01087 | 0 | 64.489
4.5 | 0.767 | 0.01142 | 0 | 67.229
5 | 0.832 | 0.01206 | -0.001 | 69.034
5.5 | 0.896 | 0.01282 | -0.001 | 69.846
6 | 0.956 | 0.01375 | -0.002 | 69.543
6.5 | 1.014 | 0.01491 | -0.002 | 68.025
7 | 1.068 | 0.01638 | -0.003 | 65.229
7.5 | 1.118 | 0.01828 | -0.003 | 61.124
8 | 1.162 | 0.02077 | -0.004 | 55.93
8.5 | 1.199 | 0.02412 | -0.004 | 49.729
9 | 1.228 | 0.0288 | -0.005 | 42.653
9.5 | 1.247 | 0.03547 | -0.005 | 35.16
10 | 1.258 | 0.04232 | -0.005 | 29.719
10.5 | 1.253 | 0.04924 | -0.006 | 25.443
11 | 1.222 | 0.05723 | -0.006 | 21.346
11.5 | 1.118 | 0.06864 | -0.007 | 16.291
12 | 0.719 | 0.12192 | -0.003 | 5.895
12.5 | 0.746 | 0.13495 | -0.004 | 5.531
13 | 0.775 | 0.14571 | -0.004 | 5.318
13.5 | 0.803 | 0.15578 | -0.005 | 5.154
14 | 0.831 | 0.16701 | -0.005 | 4.976
14.5 | 0.859 | 0.17212 | -0.006 | 4.991
15 | 0.888 | 0.18414 | -0.006 | 4.82

## 32. Re 500k Mach 0.50 (2)
BIGFOIL.COM POLAR EXPORT
NACA25114.5
NACA25114.5 |  |  |  | Cl Max: | 1.2426 | at alpha= | 7.5 | deg
XFOIL ncrit=9 |  |  |  | L/D Max: | 76.6818 | at alpha= | 6.5 | deg
Re: | 500000 |  |  | Cd Min: | 0.24677 | at alpha= | -20 | deg
Mach: | 0.5 |  |  | Cl=0 at alpha= | -1.7097 | deg
|  |  |  | @ Cl=0.1, Cd= | 0.0094837
|  |  |  | @ Cl=0.4, Cd= | 0.010523
|  |  |  | @ Cl=0.6, Cd= | 0.011721
alpha (deg) | Cl | Cd | Cm | Cl/Cd
-20 | -0.659 | 0.24677 | 0.0385 | -2.6705
-19.5 | -0.639 | 0.23845 | 0.0332 | -2.6798
-19 | -0.6193 | 0.23031 | 0.0286 | -2.689
-18.5 | -0.5961 | 0.22383 | 0.0254 | -2.6632
-18 | -0.5749 | 0.21664 | 0.0214 | -2.6537
-17.5 | -0.5617 | 0.20738 | 0.0149 | -2.7086
-17 | -0.5363 | 0.20102 | 0.0131 | -2.6679
-16.5 | -0.5151 | 0.19426 | 0.0098 | -2.6516
-16 | -0.507 | 0.18477 | 0.0028 | -2.744
-15.5 | -0.4807 | 0.17838 | 0.0017 | -2.6948
-15 | -0.4603 | 0.17179 | -0.001 | -2.6794
-14.5 | -0.4562 | 0.16243 | -0.0077 | -2.8086
-14 | -0.4345 | 0.15528 | -0.0092 | -2.7982
-13.5 | -0.4132 | 0.14938 | -0.0108 | -2.7661
-13 | -0.4138 | 0.13977 | -0.0171 | -2.9606
-12.5 | -0.4102 | 0.13014 | -0.0218 | -3.152
-12 | -0.3926 | 0.12276 | -0.0219 | -3.1981
-11.5 | -0.3881 | 0.11421 | -0.0251 | -3.3981
-11 | -0.3883 | 0.10513 | -0.0286 | -3.6935
-10.5 | -0.3967 | 0.09492 | -0.033 | -4.1793
-10 | -0.4219 | 0.08228 | -0.0394 | -5.1276
-9.5 | -0.4656 | 0.06729 | -0.0483 | -6.9193
-9 | -0.5109 | 0.05143 | -0.0606 | -9.9339
-8.5 | -0.5584 | 0.04235 | -0.0618 | -13.1854
-8 | -0.5853 | 0.03466 | -0.0605 | -16.8869
-7.5 | -0.563 | 0.02398 | -0.0653 | -23.4779
-7 | -0.5351 | 0.021 | -0.0587 | -25.481
-6.5 | -0.5011 | 0.01841 | -0.0518 | -27.2189
-6 | -0.4559 | 0.01689 | -0.0463 | -26.9923
-5.5 | -0.4038 | 0.01547 | -0.0419 | -26.1021
-5 | -0.3501 | 0.01462 | -0.0377 | -23.9466
-4.5 | -0.2976 | 0.0138 | -0.0336 | -21.5652
-4 | -0.2448 | 0.01316 | -0.0296 | -18.6018
-3.5 | -0.1916 | 0.01264 | -0.0258 | -15.1582
-3 | -0.138 | 0.01222 | -0.0221 | -11.293
-2.5 | -0.0849 | 0.01181 | -0.0186 | -7.1888
-2 | -0.0306 | 0.01151 | -0.0153 | -2.6586
-1.5 | 0.0221 | 0.01116 | -0.0119 | 1.9803
0 | 0.1327 | 0.00878 | 0.0082 | 15.1139
0.5 | 0.2016 | 0.00916 | 0.0091 | 22.0087
1 | 0.2873 | 0.00975 | 0.0066 | 29.4667
1.5 | 0.376 | 0.01034 | 0.0034 | 36.3636
2 | 0.4704 | 0.01106 | -0.0008 | 42.5316
2.5 | 0.5644 | 0.01152 | -0.0054 | 48.9931
3 | 0.6298 | 0.01189 | -0.0044 | 52.9689
3.5 | 0.7175 | 0.01229 | -0.0078 | 58.3808
4 | 0.7913 | 0.01272 | -0.0083 | 62.2091
4.5 | 0.8716 | 0.01312 | -0.0099 | 66.4329
5 | 0.9476 | 0.0136 | -0.0106 | 69.6765
5.5 | 1.0266 | 0.01411 | -0.0118 | 72.7569
6 | 1.103 | 0.01471 | -0.0124 | 74.983
6.5 | 1.1809 | 0.0154 | -0.0132 | 76.6818
7 | 1.2294 | 0.0162 | -0.0089 | 75.8889
7.5 | 1.2426 | 0.017 | 0.0014 | 73.0941
8 | 1.2329 | 0.01785 | 0.015 | 69.07
8.5 | 1.2275 | 0.01928 | 0.0263 | 63.667
9 | 1.2251 | 0.02149 | 0.0352 | 57.0079
9.5 | 1.2236 | 0.02472 | 0.0415 | 49.4984
10 | 1.2184 | 0.02915 | 0.0457 | 41.7976
10.5 | 1.2071 | 0.03472 | 0.0482 | 34.7667
11 | 1.1899 | 0.04114 | 0.0497 | 28.9232
11.5 | 1.169 | 0.04817 | 0.0502 | 24.2682
12 | 1.1466 | 0.05573 | 0.0499 | 20.5742
12.5 | 1.1255 | 0.06364 | 0.0489 | 17.6854

## 33. Re 750k Mach 0.00 (1)
BIGFOIL.COM POLAR EXPORT
NACA25114.5
NACA25114.5 |  |  |  | Cl Max: | 1.516 | at alpha= | 17 | deg
JavaFoil+Calcfoil stall+Eppler ext transition |  |  |  | L/D Max: | 91.946 | at alpha= | 5.5 | deg
Re: | 750000 |  |  | Cd Min: | 0.00828 | at alpha= | 1 | deg
Mach: | 0 |  |  | Cl=0 at alpha= | -1.041 | deg
|  |  |  | @ Cl=0.1, Cd= | 0.0085074
|  |  |  | @ Cl=0.4, Cd= | 0.0084661
|  |  |  | @ Cl=0.6, Cd= | 0.008665
alpha (deg) | Cl | Cd | Cm | Cl/Cd
-20 | -0.926 | 0.1831 | 0.007 | -5.058
-19.5 | -0.939 | 0.17388 | 0.007 | -5.4
-19 | -0.95 | 0.16528 | 0.007 | -5.75
-18.5 | -0.961 | 0.15753 | 0.007 | -6.1
-18 | -0.97 | 0.1493 | 0.007 | -6.495
-17.5 | -0.977 | 0.14157 | 0.007 | -6.901
-17 | -0.983 | 0.13424 | 0.007 | -7.319
-16.5 | -0.986 | 0.12697 | 0.007 | -7.766
-16 | -0.988 | 0.12008 | 0.007 | -8.225
-15.5 | -0.987 | 0.11327 | 0.007 | -8.714
-15 | -0.984 | 0.10662 | 0.007 | -9.229
-14.5 | -0.979 | 0.10037 | 0.007 | -9.749
-14 | -0.971 | 0.09429 | 0.007 | -10.295
-13.5 | -0.961 | 0.08814 | 0.007 | -10.9
-13 | -0.948 | 0.08227 | 0.007 | -11.524
-12.5 | -0.933 | 0.07634 | 0.007 | -12.222
-12 | -0.914 | 0.07077 | 0.007 | -12.921
-11.5 | -0.895 | 0.06468 | 0.007 | -13.838
-11 | -0.876 | 0.05736 | 0.007 | -15.281
-10.5 | -0.93 | 0.02685 | 0.009 | -34.647
-10 | -0.96 | 0.01632 | 0.01 | -58.871
-9.5 | -0.928 | 0.01535 | 0.01 | -60.414
-9 | -0.887 | 0.01466 | 0.01 | -60.524
-8.5 | -0.843 | 0.01414 | 0.009 | -59.638
-8 | -0.796 | 0.01367 | 0.009 | -58.248
-7.5 | -0.747 | 0.01188 | 0.009 | -62.883
-7 | -0.695 | 0.01222 | 0.008 | -56.914
-6.5 | -0.642 | 0.01193 | 0.008 | -53.864
-6 | -0.588 | 0.01231 | 0.008 | -47.754
-5.5 | -0.532 | 0.01206 | 0.007 | -44.116
-5 | -0.475 | 0.01194 | 0.007 | -39.748
-4.5 | -0.417 | 0.01245 | 0.007 | -33.463
-4 | -0.358 | 0.01231 | 0.006 | -29.076
-3.5 | -0.298 | 0.01207 | 0.006 | -24.722
-3 | -0.238 | 0.01258 | 0.006 | -18.944
-2.5 | -0.178 | 0.01191 | 0.005 | -14.946
-2 | -0.117 | 0.01166 | 0.005 | -10.052
-1.5 | -0.056 | 0.01141 | 0.005 | -4.921
-1 | 0.005 | 0.0085 | 0.004 | 0.596
-0.5 | 0.066 | 0.00848 | 0.004 | 7.831
0 | 0.128 | 0.00853 | 0.003 | 14.974
0.5 | 0.189 | 0.00865 | 0.003 | 21.834
1 | 0.25 | 0.00828 | 0.003 | 30.184
1.5 | 0.311 | 0.00842 | 0.002 | 36.951
2 | 0.372 | 0.00859 | 0.002 | 43.326
2.5 | 0.433 | 0.00832 | 0.001 | 52.018
3 | 0.493 | 0.00851 | 0.001 | 57.948
3.5 | 0.554 | 0.00878 | 0.001 | 63.089
4 | 0.614 | 0.00863 | 0 | 71.116
4.5 | 0.674 | 0.0089 | 0 | 75.73
5 | 0.733 | 0.00866 | -0.001 | 84.699
5.5 | 0.792 | 0.00862 | -0.001 | 91.946
6 | 0.851 | 0.0098 | -0.002 | 86.82
6.5 | 0.908 | 0.01023 | -0.002 | 88.807
7 | 0.965 | 0.0107 | -0.003 | 90.185
7.5 | 1.02 | 0.01124 | -0.003 | 90.712
8 | 1.073 | 0.01186 | -0.003 | 90.425
8.5 | 1.124 | 0.01262 | -0.004 | 89.052
9 | 1.172 | 0.01355 | -0.004 | 86.482
9.5 | 1.217 | 0.01475 | -0.005 | 82.499
10 | 1.257 | 0.01634 | -0.005 | 76.945
10.5 | 1.292 | 0.0187 | -0.006 | 69.105
11 | 1.322 | 0.02203 | -0.006 | 60.016
11.5 | 1.351 | 0.02542 | -0.006 | 53.143
12 | 1.379 | 0.02877 | -0.007 | 47.935
12.5 | 1.405 | 0.03211 | -0.007 | 43.77
13 | 1.43 | 0.03556 | -0.008 | 40.209
13.5 | 1.452 | 0.0392 | -0.008 | 37.039
14 | 1.47 | 0.0431 | -0.008 | 34.109
14.5 | 1.485 | 0.04725 | -0.009 | 31.433
15 | 1.497 | 0.0517 | -0.009 | 28.959
15.5 | 1.506 | 0.05636 | -0.009 | 26.728
16 | 1.512 | 0.06135 | -0.01 | 24.65
16.5 | 1.515 | 0.06662 | -0.01 | 22.748
17 | 1.516 | 0.07212 | -0.011 | 21.016
17.5 | 1.513 | 0.0779 | -0.011 | 19.421
18 | 1.505 | 0.08409 | -0.011 | 17.896
18.5 | 1.494 | 0.09082 | -0.012 | 16.447
19 | 1.48 | 0.09772 | -0.012 | 15.144
19.5 | 1.463 | 0.10529 | -0.012 | 13.896
20 | 1.444 | 0.11336 | -0.012 | 12.737

## 34. Re 750k Mach 0.00 (2)
BIGFOIL.COM POLAR EXPORT
NACA25114.5
NACA25114.5 |  |  |  | Cl Max: | 1.3752 | at alpha= | 14.5 | deg
XFOIL ncrit=9 |  |  |  | L/D Max: | 99.4854 | at alpha= | 9 | deg
Re: | 750000 |  |  | Cd Min: | 0.10685 | at alpha= | 19.5 | deg
Mach: | 0 |  |  | Cl=0 at alpha= | -1.3117 | deg
|  |  |  | @ Cl=0.1, Cd= | 0.0068251
|  |  |  | @ Cl=0.4, Cd= | 0.0082421
|  |  |  | @ Cl=0.6, Cd= | 0.0090231
alpha (deg) | Cl | Cd | Cm | Cl/Cd
-18 | -1.0394 | 0.08111 | -0.0425 | -12.8147
-17.5 | -1.1003 | 0.06244 | -0.0553 | -17.6217
-17 | -1.1347 | 0.05073 | -0.0621 | -22.3674
-16.5 | -1.1515 | 0.04325 | -0.0645 | -26.6243
-16 | -1.1502 | 0.03872 | -0.0645 | -29.7056
-15.5 | -1.1488 | 0.03476 | -0.0628 | -33.0495
-15 | -1.1411 | 0.03177 | -0.0601 | -35.9175
-14.5 | -1.1317 | 0.02912 | -0.0564 | -38.8633
-14 | -1.1161 | 0.02712 | -0.0523 | -41.1541
-13.5 | -1.1036 | 0.02491 | -0.0472 | -44.3035
-13 | -1.0863 | 0.02321 | -0.0419 | -46.8031
-12.5 | -1.0632 | 0.02216 | -0.0369 | -47.9783
-12 | -1.0425 | 0.02108 | -0.0309 | -49.4545
-11.5 | -1.0168 | 0.0202 | -0.0256 | -50.3366
-11 | -0.9942 | 0.01884 | -0.0199 | -52.7707
-10.5 | -0.9678 | 0.01801 | -0.0145 | -53.7368
-9.5 | -0.8677 | 0.01606 | -0.0133 | -54.0286
-9 | -0.7991 | 0.01513 | -0.0163 | -52.8156
-8.5 | -0.7312 | 0.01411 | -0.019 | -51.8214
-8 | -0.6518 | 0.01322 | -0.0242 | -49.3041
-7.5 | -0.5744 | 0.0123 | -0.0289 | -46.6992
-7 | -0.5206 | 0.01195 | -0.0281 | -43.5649
-6.5 | -0.478 | 0.01153 | -0.0252 | -41.4571
-6 | -0.4343 | 0.01119 | -0.0224 | -38.8114
-5.5 | -0.3881 | 0.011 | -0.0201 | -35.2818
-5 | -0.3425 | 0.01069 | -0.0178 | -32.0393
-4.5 | -0.2953 | 0.01042 | -0.0158 | -28.3397
-4 | -0.2474 | 0.01019 | -0.0139 | -24.2787
-3.5 | -0.1989 | 0.01 | -0.0121 | -19.89
-3 | -0.1505 | 0.00976 | -0.0104 | -15.4201
-2.5 | -0.1014 | 0.00954 | -0.0088 | -10.6289
-2 | -0.0531 | 0.00928 | -0.007 | -5.722
-1.5 | -0.0087 | 0.00878 | -0.0047 | -0.99089
-1 | 0.0144 | 0.00742 | 0.0019 | 1.9407
-0.5 | 0.0483 | 0.00688 | 0.0071 | 7.0203
0 | 0.0979 | 0.00682 | 0.0091 | 14.3548
0.5 | 0.1552 | 0.00696 | 0.0094 | 22.2989
1 | 0.2151 | 0.00722 | 0.0091 | 29.7922
1.5 | 0.279 | 0.0075 | 0.0079 | 37.2
2 | 0.3504 | 0.00791 | 0.0052 | 44.2984
2.5 | 0.4176 | 0.00836 | 0.0033 | 49.9522
3 | 0.4917 | 0.00866 | -0.0005 | 56.7783
3.5 | 0.5639 | 0.00889 | -0.0039 | 63.4308
4 | 0.6317 | 0.00914 | -0.0064 | 69.1138
4.5 | 0.6862 | 0.00942 | -0.0061 | 72.845
5 | 0.7563 | 0.00969 | -0.0092 | 78.0495
5.5 | 0.8236 | 0.00994 | -0.0118 | 82.8571
6 | 0.8836 | 0.01023 | -0.0128 | 86.3734
6.5 | 0.9465 | 0.01052 | -0.0146 | 89.9715
7 | 1.0126 | 0.01084 | -0.0171 | 93.4133
7.5 | 1.0743 | 0.01121 | -0.0188 | 95.8341
8 | 1.1339 | 0.01165 | -0.0201 | 97.3305
8.5 | 1.1967 | 0.01211 | -0.0222 | 98.8192
9 | 1.2565 | 0.01263 | -0.0238 | 99.4854
9.5 | 1.2876 | 0.01324 | -0.0196 | 97.2508
10 | 1.3141 | 0.01397 | -0.0146 | 94.0659
10.5 | 1.3366 | 0.01476 | -0.0089 | 90.5556
11 | 1.3532 | 0.01561 | -0.0023 | 86.688
11.5 | 1.3547 | 0.01647 | 0.0072 | 82.2526
12 | 1.3542 | 0.01752 | 0.0163 | 77.2945
12.5 | 1.3589 | 0.01901 | 0.0233 | 71.4834
13 | 1.3642 | 0.02101 | 0.0288 | 64.931
13.5 | 1.3694 | 0.02363 | 0.0329 | 57.9518
14 | 1.3736 | 0.02693 | 0.0355 | 51.0063
14.5 | 1.3752 | 0.03103 | 0.037 | 44.3184
15 | 1.3713 | 0.03614 | 0.0376 | 37.9441
15.5 | 1.3635 | 0.04198 | 0.0375 | 32.4798
16 | 1.3543 | 0.04825 | 0.0369 | 28.0684
16.5 | 1.3365 | 0.05581 | 0.0355 | 23.9473
17 | 1.3219 | 0.06335 | 0.0338 | 20.8666
17.5 | 1.3049 | 0.07145 | 0.0316 | 18.2631
18 | 1.2816 | 0.08067 | 0.0288 | 15.8869
18.5 | 1.2702 | 0.08857 | 0.0263 | 14.3412
19 | 1.2514 | 0.09764 | 0.023 | 12.8165
19.5 | 1.2336 | 0.10685 | 0.0195 | 11.5452

## 35. Re 750k Mach 0.10 (1)
BIGFOIL.COM POLAR EXPORT
NACA25114.5
NACA25114.5 |  |  |  | Cl Max: | 1.502 | at alpha= | 16 | deg
JavaFoil+Calcfoil stall+Eppler ext transition |  |  |  | L/D Max: | 91.81 | at alpha= | 5.5 | deg
Re: | 750000 |  |  | Cd Min: | 0.0082 | at alpha= | 0.5 | deg
Mach: | 0.1 |  |  | Cl=0 at alpha= | -1.041 | deg
|  |  |  | @ Cl=0.1, Cd= | 0.0085854
|  |  |  | @ Cl=0.4, Cd= | 0.0084834
|  |  |  | @ Cl=0.6, Cd= | 0.0087118
alpha (deg) | Cl | Cd | Cm | Cl/Cd
-20 | -0.879 | 0.18782 | 0.007 | -4.68
-19.5 | -0.895 | 0.17815 | 0.007 | -5.025
-19 | -0.91 | 0.16938 | 0.007 | -5.374
-18.5 | -0.924 | 0.16112 | 0.007 | -5.734
-18 | -0.936 | 0.15238 | 0.007 | -6.142
-17.5 | -0.946 | 0.14452 | 0.007 | -6.548
-17 | -0.955 | 0.13667 | 0.007 | -6.987
-16.5 | -0.962 | 0.1292 | 0.007 | -7.442
-16 | -0.966 | 0.12197 | 0.007 | -7.92
-15.5 | -0.968 | 0.11512 | 0.007 | -8.408
-15 | -0.968 | 0.10853 | 0.007 | -8.917
-14.5 | -0.965 | 0.10213 | 0.007 | -9.446
-14 | -0.959 | 0.09585 | 0.007 | -10.006
-13.5 | -0.951 | 0.08971 | 0.007 | -10.601
-13 | -0.94 | 0.08372 | 0.007 | -11.227
-12.5 | -0.926 | 0.07791 | 0.007 | -11.889
-12 | -0.909 | 0.07218 | 0.007 | -12.595
-11.5 | -0.89 | 0.06622 | 0.007 | -13.444
-11 | -0.871 | 0.05946 | 0.007 | -14.653
-10.5 | -0.858 | 0.04983 | 0.008 | -17.211
-10 | -0.956 | 0.01691 | 0.01 | -56.521
-9.5 | -0.928 | 0.01542 | 0.01 | -60.156
-9 | -0.889 | 0.01481 | 0.01 | -59.988
-8.5 | -0.845 | 0.01425 | 0.009 | -59.321
-8 | -0.799 | 0.01377 | 0.009 | -57.996
-7.5 | -0.749 | 0.01337 | 0.009 | -56.038
-7 | -0.698 | 0.01164 | 0.008 | -59.948
-6.5 | -0.645 | 0.01197 | 0.008 | -53.855
-6 | -0.59 | 0.01237 | 0.008 | -47.71
-5.5 | -0.534 | 0.01214 | 0.008 | -43.985
-5 | -0.477 | 0.01198 | 0.007 | -39.789
-4.5 | -0.419 | 0.01251 | 0.007 | -33.475
-4 | -0.36 | 0.01235 | 0.006 | -29.111
-3.5 | -0.3 | 0.01218 | 0.006 | -24.616
-3 | -0.24 | 0.01217 | 0.006 | -19.679
-2.5 | -0.179 | 0.01191 | 0.005 | -15.017
-2 | -0.118 | 0.0117 | 0.005 | -10.065
-1.5 | -0.056 | 0.01142 | 0.005 | -4.942
-1 | 0.005 | 0.0085 | 0.004 | 0.598
-0.5 | 0.067 | 0.00858 | 0.004 | 7.774
0 | 0.128 | 0.00859 | 0.004 | 14.929
0.5 | 0.19 | 0.0082 | 0.003 | 23.157
1 | 0.251 | 0.00832 | 0.003 | 30.2
1.5 | 0.313 | 0.00846 | 0.002 | 36.968
2 | 0.374 | 0.00859 | 0.002 | 43.519
2.5 | 0.435 | 0.00834 | 0.001 | 52.118
3 | 0.496 | 0.00859 | 0.001 | 57.714
3.5 | 0.556 | 0.00882 | 0.001 | 63.074
4 | 0.617 | 0.00867 | 0 | 71.131
4.5 | 0.677 | 0.00855 | 0 | 79.177
5 | 0.737 | 0.00871 | -0.001 | 84.594
5.5 | 0.796 | 0.00867 | -0.001 | 91.81
6 | 0.855 | 0.00987 | -0.002 | 86.605
6.5 | 0.912 | 0.01029 | -0.002 | 88.646
7 | 0.969 | 0.01078 | -0.003 | 89.883
7.5 | 1.024 | 0.01134 | -0.003 | 90.281
8 | 1.077 | 0.01199 | -0.003 | 89.85
8.5 | 1.128 | 0.01277 | -0.004 | 88.346
9 | 1.176 | 0.01374 | -0.004 | 85.584
9.5 | 1.22 | 0.01498 | -0.005 | 81.421
10 | 1.26 | 0.01671 | -0.005 | 75.416
10.5 | 1.294 | 0.01922 | -0.006 | 67.346
11 | 1.324 | 0.02264 | -0.006 | 58.482
11.5 | 1.352 | 0.0262 | -0.006 | 51.608
12 | 1.38 | 0.02947 | -0.007 | 46.823
12.5 | 1.405 | 0.03293 | -0.007 | 42.684
13 | 1.429 | 0.03652 | -0.008 | 39.126
13.5 | 1.45 | 0.04026 | -0.008 | 36.015
14 | 1.467 | 0.04427 | -0.008 | 33.137
14.5 | 1.48 | 0.04855 | -0.009 | 30.496
15 | 1.491 | 0.05311 | -0.009 | 28.071
15.5 | 1.498 | 0.05797 | -0.009 | 25.839
16 | 1.502 | 0.06318 | -0.01 | 23.766
16.5 | 1.502 | 0.06862 | -0.01 | 21.893
17 | 1.5 | 0.07424 | -0.011 | 20.204
17.5 | 1.494 | 0.08036 | -0.011 | 18.591
18 | 1.483 | 0.08674 | -0.011 | 17.094
18.5 | 1.468 | 0.0938 | -0.012 | 15.651
19 | 1.45 | 0.10125 | -0.012 | 14.323
19.5 | 1.429 | 0.10942 | -0.012 | 13.063
20 | 1.406 | 0.11809 | -0.012 | 11.906

## 36. Re 750k Mach 0.10 (2)
BIGFOIL.COM POLAR EXPORT
NACA25114.5
NACA25114.5 |  |  |  | Cl Max: | 1.3665 | at alpha= | 14.5 | deg
XFOIL ncrit=9 |  |  |  | L/D Max: | 98.7872 | at alpha= | 9 | deg
Re: | 750000 |  |  | Cd Min: | 0.21897 | at alpha= | -20 | deg
Mach: | 0.1 |  |  | Cl=0 at alpha= | -1.3432 | deg
|  |  |  | @ Cl=0.1, Cd= | 0.0068432
|  |  |  | @ Cl=0.4, Cd= | 0.0082529
|  |  |  | @ Cl=0.6, Cd= | 0.0090525
alpha (deg) | Cl | Cd | Cm | Cl/Cd
-20 | -0.6247 | 0.21897 | 0.0301 | -2.8529
-19.5 | -0.607 | 0.214 | 0.0272 | -2.8364
-19 | -0.5902 | 0.20851 | 0.024 | -2.8306
-17 | -1.0766 | 0.06108 | -0.0564 | -17.6261
-16.5 | -1.1097 | 0.04958 | -0.0633 | -22.382
-16 | -1.1175 | 0.04315 | -0.0654 | -25.898
-15.5 | -1.1241 | 0.03785 | -0.0652 | -29.6988
-15 | -1.1212 | 0.03412 | -0.0632 | -32.8605
-14.5 | -1.1172 | 0.03087 | -0.0598 | -36.1905
-14 | -1.1063 | 0.02842 | -0.0557 | -38.9268
-13.5 | -1.0901 | 0.02651 | -0.0512 | -41.1203
-13 | -1.0812 | 0.02403 | -0.0453 | -44.9938
-12.5 | -1.0597 | 0.02279 | -0.04 | -46.4985
-12 | -1.0395 | 0.02161 | -0.0341 | -48.1027
-11.5 | -1.0174 | 0.02065 | -0.028 | -49.2688
-11 | -0.993 | 0.01939 | -0.0224 | -51.212
-10.5 | -0.969 | 0.01835 | -0.0165 | -52.8065
-10 | -0.9429 | 0.0176 | -0.0109 | -53.5739
-9.5 | -0.8703 | 0.0165 | -0.0146 | -52.7455
-9 | -0.8026 | 0.01532 | -0.0174 | -52.389
-8.5 | -0.7327 | 0.01445 | -0.0202 | -50.7059
-8 | -0.6538 | 0.01333 | -0.0253 | -49.0473
-7.5 | -0.5758 | 0.0124 | -0.0299 | -46.4355
-7 | -0.5228 | 0.01202 | -0.0288 | -43.4942
-6.5 | -0.4799 | 0.0116 | -0.0258 | -41.3707
-6 | -0.4358 | 0.01129 | -0.023 | -38.6005
-5.5 | -0.3898 | 0.01104 | -0.0206 | -35.308
-5 | -0.3438 | 0.01073 | -0.0182 | -32.041
-4.5 | -0.2965 | 0.01047 | -0.0161 | -28.319
-4 | -0.2482 | 0.01023 | -0.0142 | -24.262
-3.5 | -0.1997 | 0.01003 | -0.0124 | -19.9103
-3 | -0.1506 | 0.0098 | -0.0106 | -15.3673
-2.5 | -0.1012 | 0.00959 | -0.009 | -10.5527
-2 | -0.0528 | 0.00931 | -0.0072 | -5.6713
-1.5 | -0.0074 | 0.00885 | -0.0049 | -0.83616
-1 | 0.0162 | 0.00748 | 0.0016 | 2.1658
-0.5 | 0.0489 | 0.00692 | 0.0071 | 7.0665
0 | 0.0986 | 0.00684 | 0.0091 | 14.4152
0.5 | 0.1555 | 0.00697 | 0.0096 | 22.3099
1 | 0.2168 | 0.00723 | 0.0091 | 29.9862
1.5 | 0.2805 | 0.00753 | 0.008 | 37.251
2 | 0.3515 | 0.00793 | 0.0055 | 44.3253
2.5 | 0.4191 | 0.00838 | 0.0036 | 50.0119
3 | 0.4939 | 0.00868 | -0.0003 | 56.9009
3.5 | 0.5664 | 0.00893 | -0.0036 | 63.4267
4 | 0.635 | 0.00918 | -0.0062 | 69.1721
4.5 | 0.6897 | 0.00945 | -0.0058 | 72.9841
5 | 0.7604 | 0.00972 | -0.0089 | 78.2305
6 | 0.8884 | 0.01031 | -0.0125 | 86.1688
6.5 | 0.9518 | 0.0106 | -0.0142 | 89.7925
7 | 1.0184 | 0.01093 | -0.0167 | 93.1747
7.5 | 1.0804 | 0.01132 | -0.0183 | 95.4417
8.5 | 1.2042 | 0.01221 | -0.0217 | 98.6241
9 | 1.2625 | 0.01278 | -0.0229 | 98.7872
9.5 | 1.2925 | 0.01344 | -0.0183 | 96.1682
10 | 1.3186 | 0.01417 | -0.0131 | 93.0558
10.5 | 1.3401 | 0.01496 | -0.0071 | 89.5789
11 | 1.3535 | 0.01587 | 0.0002 | 85.2867
11.5 | 1.3496 | 0.01673 | 0.0107 | 80.6695
12 | 1.3506 | 0.01795 | 0.0192 | 75.2423
12.5 | 1.3549 | 0.01963 | 0.0259 | 69.0219
13 | 1.3591 | 0.02192 | 0.0311 | 62.0027
13.5 | 1.3633 | 0.02487 | 0.0347 | 54.817
14 | 1.3661 | 0.02857 | 0.0369 | 47.8159
14.5 | 1.3665 | 0.03304 | 0.038 | 41.359
15 | 1.3614 | 0.03845 | 0.0383 | 35.407
15.5 | 1.3484 | 0.04499 | 0.0379 | 29.9711
16 | 1.3387 | 0.05148 | 0.0371 | 26.0043
16.5 | 1.3178 | 0.05956 | 0.0354 | 22.1256
17 | 1.3044 | 0.06709 | 0.0336 | 19.4425
17.5 | 1.2856 | 0.07558 | 0.0312 | 17.0098
18 | 1.2654 | 0.0845 | 0.0284 | 14.9751
18.5 | 1.2519 | 0.09281 | 0.0256 | 13.4888
19 | 1.2321 | 0.10216 | 0.0222 | 12.0605
19.5 | 1.219 | 0.11073 | 0.0189 | 11.0088

## 37. Re 750k Mach 0.25 (1)
BIGFOIL.COM POLAR EXPORT
NACA25114.5
NACA25114.5 |  |  |  | Cl Max: | 1.44 | at alpha= | 14.5 | deg
JavaFoil+Calcfoil stall+Eppler ext transition |  |  |  | L/D Max: | 87.976 | at alpha= | 7 | deg
Re: | 750000 |  |  | Cd Min: | 0.00802 | at alpha= | 0 | deg
Mach: | 0.25 |  |  | Cl=0 at alpha= | -1.0397 | deg
|  |  |  | @ Cl=0.1, Cd= | 0.008213
|  |  |  | @ Cl=0.4, Cd= | 0.0084157
|  |  |  | @ Cl=0.6, Cd= | 0.0084086
alpha (deg) | Cl | Cd | Cm | Cl/Cd
-14 | -0.862 | 0.10579 | 0.007 | -8.145
-13.5 | -0.87 | 0.09877 | 0.007 | -8.812
-13 | -0.875 | 0.09221 | 0.007 | -9.486
-12.5 | -0.874 | 0.08558 | 0.007 | -10.212
-12 | -0.867 | 0.07953 | 0.007 | -10.906
-11.5 | -0.857 | 0.07369 | 0.007 | -11.629
-11 | -0.843 | 0.06781 | 0.007 | -12.431
-10.5 | -0.826 | 0.06176 | 0.007 | -13.377
-10 | -0.784 | 0.07196 | 0.005 | -10.89
-9.5 | -0.798 | 0.04404 | 0.008 | -18.132
-9 | -0.889 | 0.016 | 0.01 | -55.571
-8.5 | -0.853 | 0.01505 | 0.01 | -56.665
-8 | -0.809 | 0.01443 | 0.009 | -56.085
-7.5 | -0.761 | 0.01393 | 0.009 | -54.673
-7 | -0.711 | 0.0135 | 0.009 | -52.674
-6.5 | -0.658 | 0.01178 | 0.008 | -55.86
-6 | -0.603 | 0.01211 | 0.008 | -49.829
-5.5 | -0.547 | 0.01252 | 0.008 | -43.677
-5 | -0.488 | 0.01232 | 0.007 | -39.64
-4.5 | -0.429 | 0.01177 | 0.007 | -36.458
-4 | -0.369 | 0.01226 | 0.007 | -30.074
-3.5 | -0.308 | 0.01195 | 0.006 | -25.735
-3 | -0.246 | 0.01177 | 0.006 | -20.896
-2.5 | -0.184 | 0.01154 | 0.006 | -15.909
-2 | -0.121 | 0.01198 | 0.005 | -10.097
-1.5 | -0.058 | 0.0117 | 0.005 | -4.956
-1 | 0.005 | 0.00836 | 0.004 | 0.625
-0.5 | 0.069 | 0.0084 | 0.004 | 8.158
0 | 0.132 | 0.00802 | 0.004 | 16.428
0.5 | 0.195 | 0.00837 | 0.003 | 23.303
1 | 0.258 | 0.0085 | 0.003 | 30.369
1.5 | 0.321 | 0.00865 | 0.002 | 37.129
2 | 0.384 | 0.00837 | 0.002 | 45.874
2.5 | 0.447 | 0.00855 | 0.001 | 52.209
3 | 0.509 | 0.0082 | 0.001 | 62.047
3.5 | 0.571 | 0.00846 | 0.001 | 67.518
4 | 0.633 | 0.00835 | 0 | 75.805
4.5 | 0.695 | 0.00866 | 0 | 80.218
5 | 0.756 | 0.00943 | -0.001 | 80.136
5.5 | 0.816 | 0.00981 | -0.001 | 83.192
6 | 0.876 | 0.01023 | -0.002 | 85.663
6.5 | 0.935 | 0.01072 | -0.002 | 87.19
7 | 0.992 | 0.01127 | -0.003 | 87.976
7.5 | 1.047 | 0.01193 | -0.003 | 87.758
8 | 1.1 | 0.0127 | -0.004 | 86.561
8.5 | 1.149 | 0.01367 | -0.004 | 84.057
9 | 1.195 | 0.01493 | -0.004 | 80.066
9.5 | 1.237 | 0.0166 | -0.005 | 74.535
10 | 1.273 | 0.01902 | -0.005 | 66.92
10.5 | 1.303 | 0.02251 | -0.006 | 57.889
11 | 1.33 | 0.02647 | -0.006 | 50.239
11.5 | 1.356 | 0.03033 | -0.006 | 44.712
12 | 1.38 | 0.03406 | -0.007 | 40.512
12.5 | 1.4 | 0.038 | -0.007 | 36.858
13 | 1.418 | 0.04219 | -0.008 | 33.597
13.5 | 1.431 | 0.04668 | -0.008 | 30.647
14 | 1.438 | 0.05141 | -0.008 | 27.966
14.5 | 1.44 | 0.05658 | -0.009 | 25.442
15 | 1.436 | 0.06219 | -0.009 | 23.094
15.5 | 1.428 | 0.06814 | -0.009 | 20.954
16 | 1.414 | 0.07455 | -0.01 | 18.967
16.5 | 1.395 | 0.08163 | -0.01 | 17.084
17 | 1.369 | 0.08938 | -0.01 | 15.319
17.5 | 1.338 | 0.0979 | -0.011 | 13.664
18 | 1.297 | 0.10754 | -0.011 | 12.061
18.5 | 1.25 | 0.11849 | -0.011 | 10.552
19 | 1.198 | 0.13109 | -0.011 | 9.14
19.5 | 1.141 | 0.14529 | -0.012 | 7.852

## 38. Re 750k Mach 0.25 (2)
BIGFOIL.COM POLAR EXPORT
NACA25114.5
NACA25114.5 |  |  |  | Cl Max: | 1.3369 | at alpha= | 10.5 | deg
XFOIL ncrit=9 |  |  |  | L/D Max: | 95.9799 | at alpha= | 8.5 | deg
Re: | 750000 |  |  | Cd Min: | 0.1918 | at alpha= | -17.5 | deg
Mach: | 0.25 |  |  | Cl=0 at alpha= | -1.4583 | deg
|  |  |  | @ Cl=0.1, Cd= | 0.006995
|  |  |  | @ Cl=0.4, Cd= | 0.0083135
|  |  |  | @ Cl=0.6, Cd= | 0.0091915
alpha (deg) | Cl | Cd | Cm | Cl/Cd
-17.5 | -0.5486 | 0.1918 | 0.0145 | -2.8603
-17 | -0.5455 | 0.18132 | 0.0079 | -3.0085
-16.5 | -0.5322 | 0.17406 | 0.0052 | -3.0576
-16 | -0.5107 | 0.16988 | 0.004 | -3.0062
-14.5 | -0.9105 | 0.0589 | -0.0578 | -15.4584
-14 | -0.9592 | 0.04498 | -0.0673 | -21.325
-13.5 | -0.9881 | 0.0373 | -0.0679 | -26.4906
-13 | -1.0042 | 0.03216 | -0.0642 | -31.2251
-12.5 | -1.011 | 0.02837 | -0.0584 | -35.6362
-12 | -1.0048 | 0.02586 | -0.052 | -38.8554
-11.5 | -0.9904 | 0.02415 | -0.0453 | -41.0104
-11 | -0.9773 | 0.02268 | -0.0375 | -43.0908
-10.5 | -0.9614 | 0.02124 | -0.0297 | -45.2637
-10 | -0.9463 | 0.01961 | -0.0218 | -48.256
-9.5 | -0.89 | 0.01827 | -0.0215 | -48.7137
-9 | -0.8195 | 0.01674 | -0.0238 | -48.9546
-8.5 | -0.7472 | 0.01543 | -0.0264 | -48.4251
-8 | -0.6627 | 0.01405 | -0.0315 | -47.1673
-7.5 | -0.5801 | 0.01316 | -0.036 | -44.0805
-7 | -0.5334 | 0.01252 | -0.0331 | -42.6038
-6.5 | -0.4885 | 0.01217 | -0.0297 | -40.1397
-6 | -0.4439 | 0.01175 | -0.0264 | -37.7787
-5.5 | -0.3981 | 0.01136 | -0.0234 | -35.044
-5 | -0.3503 | 0.01104 | -0.0207 | -31.7301
-4.5 | -0.3012 | 0.01076 | -0.0184 | -27.9926
-4 | -0.2518 | 0.01049 | -0.0162 | -24.0038
-3.5 | -0.202 | 0.01024 | -0.014 | -19.7266
-2.5 | -0.1011 | 0.0098 | -0.0102 | -10.3163
-2 | -0.0509 | 0.00956 | -0.0082 | -5.3243
-1.5 | -0.0025 | 0.0092 | -0.006 | -0.27174
-1 | 0.0275 | 0.00793 | -0.0005 | 3.4678
-0.5 | 0.0543 | 0.00711 | 0.0065 | 7.6371
0 | 0.102 | 0.00699 | 0.0094 | 14.5923
0.5 | 0.1602 | 0.0071 | 0.0101 | 22.5634
1 | 0.2231 | 0.00732 | 0.0098 | 30.4781
1.5 | 0.2878 | 0.00763 | 0.009 | 37.7195
2 | 0.3567 | 0.00807 | 0.0074 | 44.2007
2.5 | 0.4456 | 0.00857 | 0.0015 | 51.9953
3 | 0.5056 | 0.0088 | 0.0014 | 57.4545
3.5 | 0.5812 | 0.00911 | -0.0021 | 63.798
4 | 0.6527 | 0.00942 | -0.0047 | 69.2887
4.5 | 0.7085 | 0.0097 | -0.004 | 73.0412
5 | 0.7827 | 0.00997 | -0.0072 | 78.5055
5.5 | 0.8535 | 0.01028 | -0.0097 | 83.0253
6 | 0.9167 | 0.01063 | -0.0106 | 86.2371
6.5 | 0.9818 | 0.01099 | -0.012 | 89.3358
7 | 1.051 | 0.01137 | -0.0143 | 92.4362
7.5 | 1.115 | 0.01183 | -0.0155 | 94.2519
8 | 1.1786 | 0.01237 | -0.0167 | 95.2789
8.5 | 1.2439 | 0.01296 | -0.0184 | 95.9799
9 | 1.2928 | 0.01365 | -0.0169 | 94.7106
9.5 | 1.3173 | 0.01445 | -0.0107 | 91.1626
10 | 1.3348 | 0.01533 | -0.0034 | 87.0711
10.5 | 1.3369 | 0.0162 | 0.0067 | 82.5247
11 | 1.3307 | 0.01724 | 0.0176 | 77.1868
11.5 | 1.3315 | 0.01882 | 0.0259 | 70.7492
12 | 1.3334 | 0.02107 | 0.0323 | 63.2843
12.5 | 1.3349 | 0.02412 | 0.0368 | 55.3441
13 | 1.3338 | 0.02818 | 0.0396 | 47.3314
13.5 | 1.3303 | 0.03313 | 0.041 | 40.1539
14 | 1.322 | 0.039 | 0.0414 | 33.8974
14.5 | 1.3059 | 0.04594 | 0.041 | 28.4262
15 | 1.2906 | 0.05308 | 0.0402 | 24.3142
15.5 | 1.2715 | 0.061 | 0.0387 | 20.8443

## 39. Re 750k Mach 0.50 (1)
BIGFOIL.COM POLAR EXPORT
NACA25114.5
NACA25114.5 |  |  |  | Cl Max: | 1.265 | at alpha= | 10 | deg
JavaFoil+Calcfoil stall+Eppler ext transition |  |  |  | L/D Max: | 78.756 | at alpha= | 6 | deg
Re: | 750000 |  |  | Cd Min: | 0.0081 | at alpha= | 2.5 | deg
Mach: | 0.5 |  |  | Cl=0 at alpha= | -1.0422 | deg
|  |  |  | @ Cl=0.1, Cd= | 0.0082997
|  |  |  | @ Cl=0.4, Cd= | 0.008294
|  |  |  | @ Cl=0.6, Cd= | 0.0093575
alpha (deg) | Cl | Cd | Cm | Cl/Cd
-20 | -1.039 | 0.2183 | 0.009 | -4.76
-19.5 | -1.011 | 0.21142 | 0.009 | -4.784
-19 | -0.985 | 0.20526 | 0.009 | -4.798
-18.5 | -0.958 | 0.20059 | 0.009 | -4.778
-18 | -0.931 | 0.19569 | 0.009 | -4.756
-17.5 | -0.904 | 0.18906 | 0.009 | -4.782
-17 | -0.878 | 0.18168 | 0.008 | -4.83
-16.5 | -0.85 | 0.17661 | 0.008 | -4.81
-16 | -0.823 | 0.17145 | 0.008 | -4.8
-15.5 | -0.796 | 0.16728 | 0.008 | -4.76
-15 | -0.768 | 0.15895 | 0.008 | -4.833
-14.5 | -0.741 | 0.15496 | 0.008 | -4.785
-14 | -0.714 | 0.14911 | 0.007 | -4.785
-13.5 | -0.687 | 0.1466 | 0.007 | -4.684
-13 | -0.659 | 0.14031 | 0.007 | -4.695
-12.5 | -0.632 | 0.13692 | 0.007 | -4.614
-12 | -0.604 | 0.12866 | 0.006 | -4.694
-11.5 | -0.577 | 0.12743 | 0.006 | -4.526
-11 | -0.549 | 0.12231 | 0.006 | -4.489
-10.5 | -0.522 | 0.11355 | 0.006 | -4.596
-10 | -0.494 | 0.10934 | 0.005 | -4.519
-9.5 | -0.466 | 0.0967 | 0.005 | -4.823
-9 | -0.439 | 0.0725 | 0.005 | -6.059
-8.5 | -0.411 | 0.07702 | 0.005 | -5.341
-8 | -0.586 | 0.06089 | 0.005 | -9.617
-7.5 | -0.609 | 0.05265 | 0.006 | -11.572
-7 | -0.603 | 0.045 | 0.006 | -13.398
-6.5 | -0.689 | 0.01542 | 0.009 | -44.721
-6 | -0.646 | 0.01459 | 0.009 | -44.271
-5.5 | -0.593 | 0.01407 | 0.009 | -42.139
-5 | -0.534 | 0.01362 | 0.008 | -39.248
-4.5 | -0.472 | 0.01185 | 0.008 | -39.867
-4 | -0.408 | 0.01215 | 0.007 | -33.557
-3.5 | -0.341 | 0.01146 | 0.007 | -29.778
-3 | -0.273 | 0.01176 | 0.007 | -23.231
-2.5 | -0.204 | 0.01152 | 0.006 | -17.745
-2 | -0.135 | 0.01131 | 0.006 | -11.916
-1.5 | -0.065 | 0.01167 | 0.005 | -5.538
-1 | 0.006 | 0.01143 | 0.005 | 0.51
-0.5 | 0.077 | 0.00828 | 0.004 | 9.238
0 | 0.147 | 0.00834 | 0.004 | 17.64
0.5 | 0.217 | 0.00843 | 0.004 | 25.791
1 | 0.288 | 0.00818 | 0.003 | 35.17
1.5 | 0.358 | 0.00839 | 0.003 | 42.672
2 | 0.428 | 0.00823 | 0.002 | 51.986
2.5 | 0.497 | 0.0081 | 0.002 | 61.371
3 | 0.566 | 0.00919 | 0.001 | 61.588
3.5 | 0.635 | 0.00953 | 0.001 | 66.587
4 | 0.703 | 0.00994 | 0 | 70.678
4.5 | 0.77 | 0.01039 | 0 | 74.055
5 | 0.836 | 0.01094 | -0.001 | 76.377
5.5 | 0.9 | 0.01158 | -0.001 | 77.743
6 | 0.962 | 0.01222 | -0.002 | 78.756
6.5 | 1.021 | 0.01318 | -0.002 | 77.489
7 | 1.077 | 0.01439 | -0.003 | 74.828
7.5 | 1.128 | 0.01599 | -0.003 | 70.506
8 | 1.172 | 0.01813 | -0.004 | 64.674
8.5 | 1.21 | 0.02111 | -0.004 | 57.315
9 | 1.239 | 0.02546 | -0.005 | 48.65
9.5 | 1.256 | 0.03185 | -0.005 | 39.429
10 | 1.265 | 0.03843 | -0.006 | 32.923
10.5 | 1.26 | 0.04504 | -0.006 | 27.973
11 | 1.228 | 0.05265 | -0.006 | 23.318
11.5 | 1.124 | 0.06311 | -0.007 | 17.816
12 | 0.719 | 0.10003 | -0.004 | 7.189
12.5 | 0.746 | 0.12389 | -0.004 | 6.025
13 | 0.775 | 0.13403 | -0.004 | 5.782
13.5 | 0.803 | 0.14055 | -0.005 | 5.712
14 | 0.831 | 0.1508 | -0.005 | 5.511
14.5 | 0.859 | 0.15634 | -0.006 | 5.496
15 | 0.888 | 0.16197 | -0.006 | 5.479

## 40. Re 750k Mach 0.50 (2)
BIGFOIL.COM POLAR EXPORT
NACA25114.5
NACA25114.5 |  |  |  | Cl Max: | 1.3017 | at alpha= | 8 | deg
XFOIL ncrit=9 |  |  |  | L/D Max: | 84.6924 | at alpha= | 7 | deg
Re: | 750000 |  |  | Cd Min: | 0.14581 | at alpha= | -13.5 | deg
Mach: | 0.5 |  |  | Cl=0 at alpha= | -1.6581 | deg
|  |  |  | @ Cl=0.1, Cd= | 0.008317
|  |  |  | @ Cl=0.4, Cd= | 0.0086272
|  |  |  | @ Cl=0.6, Cd= | 0.0098114
alpha (deg) | Cl | Cd | Cm | Cl/Cd
-13.5 | -0.4286 | 0.14581 | -0.0107 | -2.9394
-13 | -0.4225 | 0.13642 | -0.0145 | -3.0971
-12.5 | -0.4147 | 0.12799 | -0.0179 | -3.2401
-12 | -0.4132 | 0.11853 | -0.0219 | -3.486
-11.5 | -0.4183 | 0.10817 | -0.0264 | -3.8671
-11 | -0.4461 | 0.09428 | -0.0331 | -4.7317
-10.5 | -0.4455 | 0.08663 | -0.0364 | -5.1426
-10 | -0.4626 | 0.07622 | -0.0418 | -6.0693
-9.5 | -0.5071 | 0.06146 | -0.0516 | -8.2509
-9 | -0.5844 | 0.04306 | -0.0647 | -13.5718
-8.5 | -0.6487 | 0.03294 | -0.0627 | -19.6934
-8 | -0.6083 | 0.02254 | -0.072 | -26.9876
-7.5 | -0.5925 | 0.01908 | -0.0638 | -31.0535
-7 | -0.5645 | 0.01696 | -0.0556 | -33.2842
-6.5 | -0.5208 | 0.01546 | -0.0494 | -33.6869
-6 | -0.4724 | 0.01428 | -0.0441 | -33.0812
-5.5 | -0.421 | 0.01339 | -0.0392 | -31.4414
-5 | -0.3682 | 0.01274 | -0.0348 | -28.9011
-4.5 | -0.3154 | 0.01213 | -0.0305 | -26.0016
-4 | -0.2616 | 0.01167 | -0.0266 | -22.4165
-3.5 | -0.2065 | 0.01126 | -0.023 | -18.3393
-3 | -0.1506 | 0.01094 | -0.0197 | -13.766
-2.5 | -0.0947 | 0.01066 | -0.0166 | -8.8837
-2 | -0.0385 | 0.01039 | -0.0136 | -3.7055
-1.5 | 0.0178 | 0.01014 | -0.0108 | 1.7554
-1 | 0.0714 | 0.00979 | -0.0076 | 7.2932
-0.5 | 0.0961 | 0.00844 | 0.0006 | 11.3863
0 | 0.1221 | 0.00762 | 0.0098 | 16.0236
0.5 | 0.18 | 0.00762 | 0.0128 | 23.622
1 | 0.2458 | 0.00786 | 0.0141 | 31.2723
1.5 | 0.3212 | 0.00819 | 0.0134 | 39.2186
2 | 0.4005 | 0.00863 | 0.0119 | 46.4079
2.5 | 0.4901 | 0.00923 | 0.0085 | 53.0986
3.5 | 0.6432 | 0.01004 | 0.0062 | 64.0637
4 | 0.7297 | 0.01045 | 0.0032 | 69.8278
4.5 | 0.8082 | 0.01089 | 0.0019 | 74.2149
5 | 0.8791 | 0.01135 | 0.0023 | 77.4537
5.5 | 0.9614 | 0.0119 | 0.0006 | 80.7899
6 | 1.0285 | 0.01251 | 0.0019 | 82.2142
6.5 | 1.1111 | 0.01316 | 0.0003 | 84.4301
7 | 1.184 | 0.01398 | 0.0006 | 84.6924
7.5 | 1.2569 | 0.01492 | 0.0008 | 84.2426
8 | 1.3017 | 0.01592 | 0.0056 | 81.7651
8.5 | 1.2875 | 0.01703 | 0.0194 | 75.6019
9 | 1.28 | 0.01887 | 0.0303 | 67.8325
9.5 | 1.2751 | 0.02172 | 0.0383 | 58.7063
10 | 1.2689 | 0.02585 | 0.0436 | 49.087
10.5 | 1.2565 | 0.03135 | 0.0468 | 40.0797
11 | 1.2371 | 0.03786 | 0.0486 | 32.6756
11.5 | 1.2124 | 0.04509 | 0.0495 | 26.8884
12 | 1.1855 | 0.0528 | 0.0496 | 22.4527
12.5 | 1.1583 | 0.06106 | 0.0486 | 18.9699
13 | 1.1353 | 0.06942 | 0.0471 | 16.3541

## 41. Re 1M Mach 0.00 (1)
BIGFOIL.COM POLAR EXPORT
NACA25114.5
NACA25114.5 |  |  |  | Cl Max: | 1.522 | at alpha= | 16.5 | deg
JavaFoil+Calcfoil stall+Eppler ext transition |  |  |  | L/D Max: | 101.377 | at alpha= | 6 | deg
Re: | 1000000 |  |  | Cd Min: | 0.00782 | at alpha= | 1.5 | deg
Mach: | 0 |  |  | Cl=0 at alpha= | -1.041 | deg
|  |  |  | @ Cl=0.1, Cd= | 0.0079355
|  |  |  | @ Cl=0.4, Cd= | 0.0080318
|  |  |  | @ Cl=0.6, Cd= | 0.008317
alpha (deg) | Cl | Cd | Cm | Cl/Cd
-15.5 | -0.99 | 0.10845 | 0.007 | -9.132
-15 | -0.988 | 0.10208 | 0.007 | -9.676
-14.5 | -0.983 | 0.0959 | 0.007 | -10.247
-14 | -0.975 | 0.08968 | 0.007 | -10.876
-13.5 | -0.966 | 0.08353 | 0.007 | -11.563
-13 | -0.954 | 0.07744 | 0.008 | -12.321
-12.5 | -0.941 | 0.07104 | 0.008 | -13.24
-12 | -0.924 | 0.06455 | 0.008 | -14.319
-11.5 | -0.91 | 0.05655 | 0.008 | -16.09
-11 | -0.994 | 0.02119 | 0.01 | -46.932
-10.5 | -0.997 | 0.01629 | 0.01 | -61.198
-10 | -0.967 | 0.01515 | 0.01 | -63.813
-9.5 | -0.93 | 0.01441 | 0.01 | -64.535
-9 | -0.889 | 0.01384 | 0.01 | -64.197
-8.5 | -0.844 | 0.01337 | 0.009 | -63.144
-8 | -0.797 | 0.01296 | 0.009 | -61.502
-7.5 | -0.747 | 0.01124 | 0.009 | -66.504
-7 | -0.696 | 0.01156 | 0.008 | -60.159
-6.5 | -0.643 | 0.01194 | 0.008 | -53.817
-6 | -0.588 | 0.01171 | 0.008 | -50.2
-5.5 | -0.532 | 0.01147 | 0.007 | -46.385
-5 | -0.475 | 0.01201 | 0.007 | -39.544
-4.5 | -0.417 | 0.0118 | 0.007 | -35.326
-4 | -0.358 | 0.01164 | 0.006 | -30.761
-3.5 | -0.298 | 0.01208 | 0.006 | -24.705
-3 | -0.238 | 0.01187 | 0.006 | -20.086
-2.5 | -0.178 | 0.01171 | 0.005 | -15.196
-2 | -0.117 | 0.01096 | 0.005 | -10.696
-1.5 | -0.056 | 0.01072 | 0.005 | -5.239
-1 | 0.005 | 0.00795 | 0.004 | 0.637
-0.5 | 0.066 | 0.00793 | 0.004 | 8.374
0 | 0.128 | 0.00794 | 0.003 | 16.079
0.5 | 0.189 | 0.00806 | 0.003 | 23.448
1 | 0.25 | 0.00815 | 0.003 | 30.671
1.5 | 0.311 | 0.00782 | 0.002 | 39.799
2 | 0.372 | 0.00794 | 0.002 | 46.859
2.5 | 0.433 | 0.00814 | 0.001 | 53.148
3 | 0.493 | 0.00834 | 0.001 | 59.144
3.5 | 0.554 | 0.00811 | 0.001 | 68.292
4 | 0.614 | 0.00838 | 0 | 73.308
4.5 | 0.674 | 0.00822 | 0 | 82.043
5 | 0.734 | 0.00851 | -0.001 | 86.265
5.5 | 0.793 | 0.00844 | -0.001 | 93.927
6 | 0.852 | 0.0084 | -0.002 | 101.377
6.5 | 0.909 | 0.00958 | -0.002 | 94.931
7 | 0.966 | 0.01002 | -0.003 | 96.422
7.5 | 1.021 | 0.01049 | -0.003 | 97.341
8 | 1.075 | 0.01106 | -0.003 | 97.234
8.5 | 1.127 | 0.01174 | -0.004 | 95.988
9 | 1.176 | 0.01256 | -0.004 | 93.586
9.5 | 1.222 | 0.01362 | -0.005 | 89.666
10 | 1.263 | 0.01505 | -0.005 | 83.961
10.5 | 1.299 | 0.01716 | -0.006 | 75.701
11 | 1.329 | 0.02021 | -0.006 | 65.767
11.5 | 1.358 | 0.02338 | -0.006 | 58.093
12 | 1.386 | 0.02652 | -0.007 | 52.274
12.5 | 1.412 | 0.02966 | -0.007 | 47.625
13 | 1.437 | 0.03291 | -0.008 | 43.663
13.5 | 1.459 | 0.03635 | -0.008 | 40.138
14 | 1.477 | 0.04 | -0.008 | 36.93
14.5 | 1.492 | 0.04393 | -0.009 | 33.964
15 | 1.504 | 0.04818 | -0.009 | 31.217
15.5 | 1.513 | 0.05261 | -0.01 | 28.758
16 | 1.519 | 0.05739 | -0.01 | 26.464
16.5 | 1.522 | 0.06244 | -0.01 | 24.371
17 | 1.522 | 0.06775 | -0.011 | 22.462
17.5 | 1.519 | 0.07324 | -0.011 | 20.737
18 | 1.511 | 0.07912 | -0.011 | 19.096
18.5 | 1.5 | 0.08545 | -0.012 | 17.551
19 | 1.486 | 0.09196 | -0.012 | 16.162
19.5 | 1.47 | 0.09904 | -0.012 | 14.839
20 | 1.451 | 0.1066 | -0.013 | 13.608

## 42. Re 1M Mach 0.00 (2)
BIGFOIL.COM POLAR EXPORT
NACA25114.5
NACA25114.5 |  |  |  | Cl Max: | 1.4099 | at alpha= | 15 | deg
XFOIL ncrit=9 |  |  |  | L/D Max: | 103.351 | at alpha= | 8.5 | deg
Re: | 1000000 |  |  | Cd Min: | 0.10972 | at alpha= | -19 | deg
Mach: | 0 |  |  | Cl=0 at alpha= | -1.4153 | deg
|  |  |  | @ Cl=0.1, Cd= | 0.0063
|  |  |  | @ Cl=0.4, Cd= | 0.0072553
|  |  |  | @ Cl=0.6, Cd= | 0.0080679
alpha (deg) | Cl | Cd | Cm | Cl/Cd
-19 | -0.982 | 0.10972 | -0.0235 | -8.9501
-18.5 | -1.1397 | 0.07439 | -0.045 | -15.3206
-18 | -1.2035 | 0.05555 | -0.0577 | -21.6652
-17.5 | -1.2267 | 0.04602 | -0.0627 | -26.6558
-17 | -1.2377 | 0.03954 | -0.0641 | -31.3025
-16.5 | -1.2388 | 0.03497 | -0.0633 | -35.4246
-16 | -1.2295 | 0.0318 | -0.0613 | -38.6635
-15.5 | -1.2194 | 0.02901 | -0.0584 | -42.0338
-15 | -1.2003 | 0.02706 | -0.0552 | -44.357
-14.5 | -1.1915 | 0.0246 | -0.0503 | -48.435
-14 | -1.1745 | 0.02285 | -0.0456 | -51.4004
-13.5 | -1.1499 | 0.02164 | -0.0412 | -53.1377
-13 | -1.1257 | 0.02051 | -0.0363 | -54.8854
-12.5 | -1.1004 | 0.01961 | -0.0311 | -56.1142
-12 | -1.0768 | 0.01873 | -0.0253 | -57.4907
-11.5 | -1.0548 | 0.01751 | -0.0194 | -60.2399
-11 | -1.0252 | 0.01684 | -0.0145 | -60.8789
-10.5 | -0.9922 | 0.01617 | -0.0103 | -61.3605
-10 | -0.9241 | 0.01503 | -0.0134 | -61.4837
-9.5 | -0.8584 | 0.01418 | -0.0158 | -60.536
-9 | -0.7916 | 0.01342 | -0.0182 | -58.9866
-8.5 | -0.7137 | 0.01249 | -0.0231 | -57.1417
-8 | -0.6306 | 0.01166 | -0.029 | -54.0823
-7.5 | -0.579 | 0.01132 | -0.0279 | -51.1484
-7 | -0.5365 | 0.01097 | -0.0249 | -48.9061
-6.5 | -0.4912 | 0.01076 | -0.0224 | -45.6506
-6 | -0.4462 | 0.01045 | -0.02 | -42.6986
-5.5 | -0.3995 | 0.0102 | -0.0178 | -39.1667
-5 | -0.3513 | 0.00999 | -0.016 | -35.1652
-4.5 | -0.3025 | 0.00979 | -0.0143 | -30.8989
-4 | -0.2538 | 0.00959 | -0.0126 | -26.4651
-3.5 | -0.2044 | 0.00938 | -0.011 | -21.791
-3 | -0.1545 | 0.00918 | -0.0095 | -16.8301
-2.5 | -0.1045 | 0.009 | -0.0081 | -11.6111
-2 | -0.0548 | 0.00879 | -0.0066 | -6.2344
-1.5 | -0.0064 | 0.0085 | -0.0049 | -0.75294
-1 | 0.0314 | 0.00764 | -0.0013 | 4.1099
-0.5 | 0.0592 | 0.00665 | 0.0047 | 8.9023
0 | 0.0985 | 0.0063 | 0.0087 | 15.6349
0.5 | 0.1491 | 0.0063 | 0.0104 | 23.6667
1 | 0.205 | 0.00641 | 0.0109 | 31.9813
1.5 | 0.261 | 0.00657 | 0.0114 | 39.726
2 | 0.3191 | 0.00681 | 0.0113 | 46.8576
2.5 | 0.3914 | 0.00722 | 0.0082 | 54.2105
3 | 0.4547 | 0.00748 | 0.007 | 60.7888
3.5 | 0.5271 | 0.00775 | 0.0035 | 68.0129
4 | 0.5961 | 0.00805 | 0.0007 | 74.0497
4.5 | 0.6592 | 0.00834 | -0.0008 | 79.0408
5 | 0.7176 | 0.00857 | -0.0013 | 83.734
5.5 | 0.7864 | 0.00885 | -0.0041 | 88.8588
6 | 0.8526 | 0.00916 | -0.0065 | 93.0786
6.5 | 0.9134 | 0.0095 | -0.0077 | 96.1474
7 | 0.9704 | 0.00986 | -0.0082 | 98.4178
7.5 | 1.0361 | 0.01022 | -0.0107 | 101.3796
8 | 1.0987 | 0.01066 | -0.0126 | 103.0675
8.5 | 1.1565 | 0.01119 | -0.0136 | 103.3512
9 | 1.2144 | 0.01177 | -0.0148 | 103.1776
9.5 | 1.2747 | 0.01241 | -0.0166 | 102.7156
10 | 1.3317 | 0.01321 | -0.0179 | 100.81
10.5 | 1.3571 | 0.01398 | -0.0128 | 97.0744
11 | 1.3741 | 0.01487 | -0.0062 | 92.4075
11.5 | 1.3824 | 0.01576 | 0.002 | 87.7157
12 | 1.3761 | 0.01663 | 0.0127 | 82.748
12.5 | 1.3801 | 0.01788 | 0.0204 | 77.1868
13 | 1.387 | 0.01956 | 0.0264 | 70.91
14 | 1.4013 | 0.02455 | 0.0342 | 57.0794
14.5 | 1.4077 | 0.02795 | 0.0362 | 50.3649
15 | 1.4099 | 0.0322 | 0.0372 | 43.7857
15.5 | 1.4048 | 0.03757 | 0.0375 | 37.3915
16 | 1.4016 | 0.04302 | 0.0373 | 32.5802
16.5 | 1.3854 | 0.05014 | 0.0363 | 27.6306
17 | 1.3758 | 0.05683 | 0.0351 | 24.209
17.5 | 1.3577 | 0.06483 | 0.0331 | 20.9425
18 | 1.3395 | 0.07314 | 0.0308 | 18.3142
18.5 | 1.3232 | 0.08145 | 0.0282 | 16.2455
19 | 1.3019 | 0.0907 | 0.0251 | 14.3539
19.5 | 1.2812 | 0.10011 | 0.0216 | 12.7979
20 | 1.2673 | 0.10871 | 0.0183 | 11.6576

## 43. Re 1M Mach 0.10 (1)
BIGFOIL.COM POLAR EXPORT
NACA25114.5
NACA25114.5 |  |  |  | Cl Max: | 1.508 | at alpha= | 16 | deg
JavaFoil+Calcfoil stall+Eppler ext transition |  |  |  | L/D Max: | 101.176 | at alpha= | 6 | deg
Re: | 1000000 |  |  | Cd Min: | 0.00785 | at alpha= | 1.5 | deg
Mach: | 0.1 |  |  | Cl=0 at alpha= | -1.041 | deg
|  |  |  | @ Cl=0.1, Cd= | 0.00803
|  |  |  | @ Cl=0.4, Cd= | 0.0080467
|  |  |  | @ Cl=0.6, Cd= | 0.0083448
alpha (deg) | Cl | Cd | Cm | Cl/Cd
-15.5 | -0.971 | 0.1105 | 0.007 | -8.788
-15 | -0.971 | 0.10391 | 0.007 | -9.346
-14.5 | -0.968 | 0.09762 | 0.007 | -9.92
-14 | -0.963 | 0.09136 | 0.007 | -10.543
-13.5 | -0.956 | 0.08525 | 0.007 | -11.209
-13 | -0.945 | 0.07912 | 0.007 | -11.949
-12.5 | -0.933 | 0.07308 | 0.007 | -12.762
-12 | -0.917 | 0.06662 | 0.008 | -13.77
-11.5 | -0.902 | 0.05926 | 0.008 | -15.226
-11 | -0.903 | 0.04501 | 0.008 | -20.065
-10.5 | -0.992 | 0.01688 | 0.01 | -58.754
-10 | -0.966 | 0.01541 | 0.01 | -62.713
-9.5 | -0.93 | 0.01458 | 0.01 | -63.826
-9 | -0.89 | 0.01397 | 0.01 | -63.691
-8.5 | -0.846 | 0.01349 | 0.009 | -62.714
-8 | -0.799 | 0.01307 | 0.009 | -61.144
-7.5 | -0.75 | 0.01131 | 0.009 | -66.285
-7 | -0.698 | 0.01163 | 0.008 | -60.047
-6.5 | -0.645 | 0.01139 | 0.008 | -56.638
-6 | -0.59 | 0.01173 | 0.008 | -50.321
-5.5 | -0.534 | 0.01152 | 0.008 | -46.388
-5 | -0.477 | 0.01206 | 0.007 | -39.54
-4.5 | -0.419 | 0.01184 | 0.007 | -35.353
-4 | -0.36 | 0.01167 | 0.006 | -30.803
-3.5 | -0.3 | 0.01209 | 0.006 | -24.799
-3 | -0.24 | 0.01192 | 0.006 | -20.098
-2.5 | -0.179 | 0.01172 | 0.005 | -15.263
-2 | -0.118 | 0.01105 | 0.005 | -10.657
-1.5 | -0.056 | 0.01076 | 0.005 | -5.245
-1 | 0.005 | 0.00801 | 0.004 | 0.635
-0.5 | 0.067 | 0.00803 | 0.004 | 8.313
0 | 0.128 | 0.00803 | 0.004 | 15.972
0.5 | 0.19 | 0.00808 | 0.003 | 23.502
1 | 0.251 | 0.00818 | 0.003 | 30.708
1.5 | 0.313 | 0.00785 | 0.002 | 39.835
2 | 0.374 | 0.00797 | 0.002 | 46.887
2.5 | 0.435 | 0.00815 | 0.001 | 53.385
3 | 0.496 | 0.00794 | 0.001 | 62.489
3.5 | 0.557 | 0.00818 | 0.001 | 68.077
4 | 0.617 | 0.00841 | 0 | 73.38
4.5 | 0.677 | 0.00827 | 0 | 81.892
5 | 0.737 | 0.00857 | -0.001 | 86.046
5.5 | 0.797 | 0.00849 | -0.001 | 93.786
6 | 0.855 | 0.00846 | -0.002 | 101.176
6.5 | 0.913 | 0.00965 | -0.002 | 94.638
7 | 0.97 | 0.01009 | -0.003 | 96.173
7.5 | 1.026 | 0.01058 | -0.003 | 96.952
8 | 1.08 | 0.01117 | -0.003 | 96.611
8.5 | 1.131 | 0.01186 | -0.004 | 95.338
9 | 1.18 | 0.01274 | -0.004 | 92.607
9.5 | 1.225 | 0.01383 | -0.005 | 88.579
10 | 1.266 | 0.01536 | -0.005 | 82.424
10.5 | 1.301 | 0.01763 | -0.006 | 73.812
11 | 1.331 | 0.02078 | -0.006 | 64.04
11.5 | 1.359 | 0.02411 | -0.006 | 56.37
12 | 1.387 | 0.02724 | -0.007 | 50.904
12.5 | 1.413 | 0.03044 | -0.007 | 46.414
13 | 1.436 | 0.03383 | -0.008 | 42.449
13.5 | 1.457 | 0.03732 | -0.008 | 39.043
14 | 1.474 | 0.04112 | -0.008 | 35.845
14.5 | 1.487 | 0.04519 | -0.009 | 32.911
15 | 1.498 | 0.04953 | -0.009 | 30.233
15.5 | 1.504 | 0.05419 | -0.01 | 27.764
16 | 1.508 | 0.05916 | -0.01 | 25.49
16.5 | 1.508 | 0.06439 | -0.01 | 23.428
17 | 1.506 | 0.0698 | -0.011 | 21.576
17.5 | 1.5 | 0.07562 | -0.011 | 19.835
18 | 1.489 | 0.08165 | -0.011 | 18.235
18.5 | 1.474 | 0.08825 | -0.012 | 16.704
19 | 1.457 | 0.09523 | -0.012 | 15.294
19.5 | 1.436 | 0.10284 | -0.012 | 13.962
20 | 1.413 | 0.11091 | -0.013 | 12.737

## 44. Re 1M Mach 0.10 (2)
BIGFOIL.COM POLAR EXPORT
NACA25114.5
NACA25114.5 |  |  |  | Cl Max: | 1.4008 | at alpha= | 15 | deg
XFOIL ncrit=9 |  |  |  | L/D Max: | 102.792 | at alpha= | 9 | deg
Re: | 1000000 |  |  | Cd Min: | 0.11351 | at alpha= | 20 | deg
Mach: | 0.1 |  |  | Cl=0 at alpha= | -1.4277 | deg
|  |  |  | @ Cl=0.1, Cd= | 0.0063298
|  |  |  | @ Cl=0.4, Cd= | 0.007267
|  |  |  | @ Cl=0.6, Cd= | 0.0080734
alpha (deg) | Cl | Cd | Cm | Cl/Cd
-18.5 | -0.9358 | 0.11234 | -0.0222 | -8.3301
-18 | -1.1058 | 0.07498 | -0.0451 | -14.7479
-17.5 | -1.1724 | 0.05531 | -0.0587 | -21.1969
-17 | -1.2013 | 0.04503 | -0.0641 | -26.6778
-16.5 | -1.2124 | 0.03864 | -0.0652 | -31.3768
-16 | -1.2092 | 0.0345 | -0.0642 | -35.0493
-15.5 | -1.205 | 0.03098 | -0.0617 | -38.8961
-15 | -1.191 | 0.02849 | -0.0586 | -41.8041
-14.5 | -1.1739 | 0.02642 | -0.0549 | -44.4322
-14 | -1.1686 | 0.02381 | -0.0492 | -49.0802
-13.5 | -1.1469 | 0.02236 | -0.0446 | -51.2925
-13 | -1.1234 | 0.02111 | -0.0396 | -53.2165
-12.5 | -1.0986 | 0.02009 | -0.0343 | -54.6839
-12 | -1.0753 | 0.0192 | -0.0284 | -56.0052
-11.5 | -1.0552 | 0.01793 | -0.022 | -58.8511
-11 | -1.0271 | 0.01715 | -0.0167 | -59.8892
-10.5 | -0.9978 | 0.01646 | -0.0115 | -60.6197
-10 | -0.9278 | 0.01541 | -0.0147 | -60.2077
-9.5 | -0.8628 | 0.01437 | -0.0169 | -60.0418
-9 | -0.7947 | 0.01365 | -0.0193 | -58.2198
-8.5 | -0.7161 | 0.0126 | -0.0243 | -56.8333
-8 | -0.6319 | 0.0118 | -0.0302 | -53.5508
-7.5 | -0.5815 | 0.0114 | -0.0287 | -51.0088
-7 | -0.5385 | 0.01106 | -0.0257 | -48.689
-6.5 | -0.4935 | 0.01082 | -0.023 | -45.61
-5.5 | -0.401 | 0.01027 | -0.0183 | -39.0458
-5 | -0.3523 | 0.01007 | -0.0165 | -34.9851
-4.5 | -0.3037 | 0.00983 | -0.0147 | -30.8952
-4 | -0.2546 | 0.00964 | -0.0129 | -26.4108
-3.5 | -0.2048 | 0.00942 | -0.0113 | -21.741
-3 | -0.1548 | 0.00921 | -0.0098 | -16.8078
-2.5 | -0.1044 | 0.00904 | -0.0083 | -11.5487
-2 | -0.0544 | 0.00883 | -0.0068 | -6.1608
-1.5 | -0.0057 | 0.00854 | -0.0051 | -0.66745
-1 | 0.0337 | 0.00775 | -0.0017 | 4.3484
-0.5 | 0.0604 | 0.0067 | 0.0045 | 9.0149
0 | 0.0994 | 0.00633 | 0.0087 | 15.703
0.5 | 0.1501 | 0.00631 | 0.0105 | 23.7876
1 | 0.2059 | 0.00643 | 0.0111 | 32.0218
1.5 | 0.263 | 0.00659 | 0.0114 | 39.909
2 | 0.3221 | 0.00683 | 0.0112 | 47.1596
2.5 | 0.3937 | 0.00724 | 0.0084 | 54.3785
3 | 0.4567 | 0.00751 | 0.0073 | 60.8123
3.5 | 0.5296 | 0.00778 | 0.0038 | 68.072
4 | 0.5993 | 0.00807 | 0.001 | 74.2627
4.5 | 0.6631 | 0.00838 | -0.0006 | 79.1289
5 | 0.7214 | 0.00862 | -0.0009 | 83.6891
5.5 | 0.7907 | 0.0089 | -0.0038 | 88.8427
6 | 0.8575 | 0.00921 | -0.0061 | 93.1053
6.5 | 0.9188 | 0.00955 | -0.0074 | 96.2094
7 | 0.9762 | 0.00992 | -0.0078 | 98.4073
7.5 | 1.0424 | 0.0103 | -0.0103 | 101.2039
8 | 1.1053 | 0.01076 | -0.0121 | 102.723
8.5 | 1.163 | 0.01133 | -0.013 | 102.6478
9 | 1.2222 | 0.01189 | -0.0142 | 102.7923
9.5 | 1.2823 | 0.0126 | -0.0159 | 101.7698
10 | 1.3384 | 0.01339 | -0.0168 | 99.9552
10.5 | 1.3603 | 0.01422 | -0.0109 | 95.661
11 | 1.3757 | 0.01512 | -0.0039 | 90.9854
11.5 | 1.3771 | 0.01595 | 0.0057 | 86.3386
12 | 1.3735 | 0.01694 | 0.0157 | 81.0803
12.5 | 1.3783 | 0.01834 | 0.023 | 75.1527
13 | 1.385 | 0.02021 | 0.0287 | 68.5304
13.5 | 1.3912 | 0.02268 | 0.0329 | 61.3404
14 | 1.3959 | 0.02591 | 0.0358 | 53.875
14.5 | 1.4 | 0.02977 | 0.0374 | 47.0272
15 | 1.4008 | 0.03438 | 0.0382 | 40.7446
15.5 | 1.3948 | 0.04 | 0.0382 | 34.87
16 | 1.3865 | 0.04614 | 0.0377 | 30.0498
16.5 | 1.3706 | 0.05339 | 0.0365 | 25.6715
17 | 1.3576 | 0.06063 | 0.035 | 22.3916
17.5 | 1.3369 | 0.0691 | 0.0328 | 19.3473
18 | 1.3205 | 0.07734 | 0.0304 | 17.074
18.5 | 1.3027 | 0.08599 | 0.0276 | 15.1494
19 | 1.2795 | 0.09562 | 0.0242 | 13.3811
19.5 | 1.2628 | 0.1046 | 0.0208 | 12.0727
20 | 1.2475 | 0.11351 | 0.0172 | 10.9902

## 45. Re 1M Mach 0.25 (1)
BIGFOIL.COM POLAR EXPORT
NACA25114.5
NACA25114.5 |  |  |  | Cl Max: | 1.446 | at alpha= | 14.5 | deg
JavaFoil+Calcfoil stall+Eppler ext transition |  |  |  | L/D Max: | 94.447 | at alpha= | 7.5 | deg
Re: | 1000000 |  |  | Cd Min: | 0.00781 | at alpha= | 0.5 | deg
Mach: | 0.25 |  |  | Cl=0 at alpha= | -1.0397 | deg
|  |  |  | @ Cl=0.1, Cd= | 0.0081743
|  |  |  | @ Cl=0.4, Cd= | 0.0081389
|  |  |  | @ Cl=0.6, Cd= | 0.0083252
alpha (deg) | Cl | Cd | Cm | Cl/Cd
-14.5 | -0.85 | 0.10912 | 0.007 | -7.789
-14 | -0.864 | 0.10174 | 0.007 | -8.491
-13.5 | -0.873 | 0.09495 | 0.007 | -9.193
-13 | -0.878 | 0.08839 | 0.007 | -9.929
-12.5 | -0.877 | 0.08192 | 0.007 | -10.711
-12 | -0.872 | 0.07567 | 0.007 | -11.518
-11.5 | -0.862 | 0.0696 | 0.007 | -12.384
-11 | -0.849 | 0.06325 | 0.007 | -13.431
-10.5 | -0.836 | 0.05625 | 0.007 | -14.86
-10 | -0.784 | 0.06964 | 0.005 | -11.26
-9.5 | -0.924 | 0.01599 | 0.01 | -57.831
-9 | -0.893 | 0.01488 | 0.01 | -60.038
-8.5 | -0.854 | 0.0142 | 0.01 | -60.153
-8 | -0.81 | 0.01367 | 0.009 | -59.233
-7.5 | -0.762 | 0.01321 | 0.009 | -57.669
-7 | -0.711 | 0.01143 | 0.009 | -62.25
-6.5 | -0.658 | 0.01176 | 0.008 | -56.005
-6 | -0.603 | 0.01149 | 0.008 | -52.502
-5.5 | -0.547 | 0.01189 | 0.008 | -45.996
-5 | -0.489 | 0.01167 | 0.007 | -41.877
-4.5 | -0.429 | 0.01219 | 0.007 | -35.204
-4 | -0.369 | 0.01195 | 0.007 | -30.855
-3.5 | -0.308 | 0.01173 | 0.006 | -26.242
-3 | -0.246 | 0.01151 | 0.006 | -21.366
-2.5 | -0.184 | 0.01145 | 0.006 | -16.045
-2 | -0.121 | 0.01124 | 0.005 | -10.757
-1.5 | -0.058 | 0.01101 | 0.005 | -5.263
-1 | 0.005 | 0.0081 | 0.004 | 0.645
-0.5 | 0.069 | 0.00813 | 0.004 | 8.428
0 | 0.132 | 0.00822 | 0.004 | 16.043
0.5 | 0.195 | 0.00781 | 0.003 | 24.969
1 | 0.258 | 0.0079 | 0.003 | 32.668
1.5 | 0.321 | 0.00804 | 0.002 | 39.944
2 | 0.384 | 0.00821 | 0.002 | 46.783
2.5 | 0.447 | 0.00793 | 0.001 | 56.31
3 | 0.509 | 0.00814 | 0.001 | 62.589
3.5 | 0.571 | 0.0084 | 0.001 | 68.044
4 | 0.633 | 0.00824 | 0 | 76.841
4.5 | 0.695 | 0.00814 | 0 | 85.396
5 | 0.756 | 0.00845 | -0.001 | 89.548
5.5 | 0.817 | 0.00922 | -0.001 | 88.607
6 | 0.877 | 0.0096 | -0.002 | 91.342
6.5 | 0.936 | 0.01004 | -0.002 | 93.205
7 | 0.994 | 0.01053 | -0.003 | 94.344
7.5 | 1.049 | 0.01111 | -0.003 | 94.447
8 | 1.103 | 0.01182 | -0.004 | 93.335
8.5 | 1.154 | 0.01267 | -0.004 | 91.034
9 | 1.201 | 0.01379 | -0.004 | 87.072
9.5 | 1.243 | 0.01527 | -0.005 | 81.428
10 | 1.28 | 0.01745 | -0.005 | 73.374
10.5 | 1.31 | 0.02065 | -0.006 | 63.443
11 | 1.337 | 0.02445 | -0.006 | 54.677
11.5 | 1.363 | 0.02809 | -0.007 | 48.518
12 | 1.387 | 0.03163 | -0.007 | 43.837
12.5 | 1.407 | 0.03537 | -0.007 | 39.789
13 | 1.424 | 0.03929 | -0.008 | 36.25
13.5 | 1.437 | 0.04356 | -0.008 | 32.992
14 | 1.444 | 0.04808 | -0.008 | 30.033
14.5 | 1.446 | 0.05302 | -0.009 | 27.269
15 | 1.442 | 0.0584 | -0.009 | 24.696
15.5 | 1.434 | 0.06409 | -0.01 | 22.366
16 | 1.42 | 0.07017 | -0.01 | 20.232
16.5 | 1.4 | 0.07682 | -0.01 | 18.224
17 | 1.375 | 0.08409 | -0.011 | 16.35
17.5 | 1.344 | 0.09205 | -0.011 | 14.597
18 | 1.303 | 0.10094 | -0.011 | 12.914
18.5 | 1.257 | 0.11095 | -0.011 | 11.332
19 | 1.206 | 0.1223 | -0.012 | 9.858
19.5 | 1.149 | 0.13509 | -0.012 | 8.505

## 46. Re 1M Mach 0.25 (2)
BIGFOIL.COM POLAR EXPORT
NACA25114.5
NACA25114.5 |  |  |  | Cl Max: | 1.3695 | at alpha= | 10.5 | deg
XFOIL ncrit=9 |  |  |  | L/D Max: | 101.062 | at alpha= | 8 | deg
Re: | 1000000 |  |  | Cd Min: | 0.19657 | at alpha= | -18 | deg
Mach: | 0.25 |  |  | Cl=0 at alpha= | -1.476 | deg
|  |  |  | @ Cl=0.1, Cd= | 0.0065474
|  |  |  | @ Cl=0.4, Cd= | 0.0072934
|  |  |  | @ Cl=0.6, Cd= | 0.0081775
alpha (deg) | Cl | Cd | Cm | Cl/Cd
-18 | -0.5728 | 0.19657 | 0.0183 | -2.914
-17.5 | -0.5549 | 0.1911 | 0.0154 | -2.9037
-17 | -0.5537 | 0.17913 | 0.0088 | -3.0911
-16.5 | -0.5451 | 0.17038 | 0.0051 | -3.1993
-16 | -0.8326 | 0.09923 | -0.0305 | -8.3906
-15.5 | -0.9573 | 0.07103 | -0.0484 | -13.4774
-15 | -1.0275 | 0.04992 | -0.0647 | -20.5829
-14.5 | -1.0625 | 0.0398 | -0.0692 | -26.696
-14 | -1.0764 | 0.03393 | -0.0681 | -31.7241
-13.5 | -1.0846 | 0.02952 | -0.0642 | -36.7412
-13 | -1.0863 | 0.02617 | -0.0584 | -41.5094
-12.5 | -1.071 | 0.02416 | -0.0528 | -44.3295
-12 | -1.0542 | 0.02238 | -0.0464 | -47.1046
-11.5 | -1.0365 | 0.0209 | -0.0393 | -49.5933
-11 | -1.0183 | 0.01982 | -0.0316 | -51.3774
-10.5 | -1.0037 | 0.01836 | -0.0234 | -54.6678
-10 | -0.9516 | 0.01716 | -0.022 | -55.4545
-9.5 | -0.882 | 0.01597 | -0.0239 | -55.2286
-9 | -0.8144 | 0.01458 | -0.0256 | -55.8573
-8.5 | -0.7267 | 0.01346 | -0.0312 | -53.9896
-8 | -0.641 | 0.01244 | -0.0364 | -51.5273
-7.5 | -0.5941 | 0.01193 | -0.0334 | -49.7988
-7 | -0.5497 | 0.01161 | -0.0299 | -47.3471
-6.5 | -0.5049 | 0.01119 | -0.0266 | -45.1206
-6 | -0.4566 | 0.01096 | -0.0239 | -41.6606
-5.5 | -0.4091 | 0.0106 | -0.0212 | -38.5943
-5 | -0.3597 | 0.01029 | -0.0189 | -34.9563
-4.5 | -0.3098 | 0.01004 | -0.0167 | -30.8566
-4 | -0.259 | 0.00981 | -0.0147 | -26.4016
-3.5 | -0.208 | 0.00961 | -0.0129 | -21.6441
-3 | -0.156 | 0.00942 | -0.0112 | -16.5605
-2.5 | -0.1045 | 0.00921 | -0.0094 | -11.3464
-2 | -0.053 | 0.00902 | -0.0077 | -5.8758
-1.5 | -0.0022 | 0.00877 | -0.0059 | -0.25086
-1 | 0.0437 | 0.00822 | -0.0033 | 5.3163
-0.5 | 0.0685 | 0.00694 | 0.0034 | 9.8703
0 | 0.1038 | 0.0065 | 0.0088 | 15.9692
0.5 | 0.1547 | 0.00642 | 0.011 | 24.0966
1 | 0.2113 | 0.00652 | 0.0119 | 32.408
1.5 | 0.2723 | 0.00673 | 0.0119 | 40.4606
2 | 0.3348 | 0.00696 | 0.0115 | 48.1034
2.5 | 0.4052 | 0.00732 | 0.0095 | 55.3552
3 | 0.4673 | 0.00766 | 0.0091 | 61.0052
3.5 | 0.5429 | 0.00796 | 0.0056 | 68.2035
4 | 0.6164 | 0.00824 | 0.0026 | 74.8058
4.5 | 0.685 | 0.00854 | 0.0006 | 80.2108
5 | 0.7425 | 0.00885 | 0.0009 | 83.8983
5.5 | 0.8145 | 0.00919 | -0.0018 | 88.6289
6 | 0.8839 | 0.00955 | -0.0041 | 92.555
6.5 | 0.9473 | 0.00994 | -0.005 | 95.3018
7 | 1.0078 | 0.01035 | -0.0054 | 97.372
7.5 | 1.0768 | 0.01078 | -0.0076 | 99.8887
8 | 1.142 | 0.0113 | -0.0091 | 101.0619
8.5 | 1.1994 | 0.01198 | -0.0091 | 100.1169
9 | 1.264 | 0.01268 | -0.0106 | 99.6845
9.5 | 1.3245 | 0.0136 | -0.0116 | 97.3897
10 | 1.36 | 0.01451 | -0.0078 | 93.7285
10.5 | 1.3695 | 0.01547 | 0.0009 | 88.5262
11 | 1.3576 | 0.01633 | 0.0134 | 83.1353
11.5 | 1.3553 | 0.01767 | 0.0228 | 76.7006
12 | 1.3569 | 0.01962 | 0.03 | 69.159
12.5 | 1.3607 | 0.02221 | 0.0352 | 61.2652
13 | 1.3633 | 0.02566 | 0.0386 | 53.1294
14 | 1.36 | 0.03523 | 0.0414 | 38.6035
14.5 | 1.3515 | 0.04128 | 0.0415 | 32.7398
15 | 1.3329 | 0.0486 | 0.0409 | 27.4259
15.5 | 1.32 | 0.05565 | 0.0398 | 23.7197

## 47. Re 1M Mach 0.50 (1)
BIGFOIL.COM POLAR EXPORT
NACA25114.5
NACA25114.5 |  |  |  | Cl Max: | 1.271 | at alpha= | 10 | deg
JavaFoil+Calcfoil stall+Eppler ext transition |  |  |  | L/D Max: | 84.84 | at alpha= | 6 | deg
Re: | 1000000 |  |  | Cd Min: | 0.00777 | at alpha= | 0 | deg
Mach: | 0.5 |  |  | Cl=0 at alpha= | -1.0422 | deg
|  |  |  | @ Cl=0.1, Cd= | 0.0079983
|  |  |  | @ Cl=0.4, Cd= | 0.007896
|  |  |  | @ Cl=0.6, Cd= | 0.008449
alpha (deg) | Cl | Cd | Cm | Cl/Cd
-20 | -1.039 | 0.20275 | 0.009 | -5.125
-19.5 | -1.012 | 0.20157 | 0.009 | -5.019
-19 | -0.985 | 0.19585 | 0.009 | -5.028
-18.5 | -0.959 | 0.19119 | 0.009 | -5.013
-18 | -0.931 | 0.18358 | 0.009 | -5.07
-17.5 | -0.904 | 0.17482 | 0.009 | -5.172
-17 | -0.878 | 0.17274 | 0.008 | -5.081
-16.5 | -0.85 | 0.16752 | 0.008 | -5.071
-16 | -0.823 | 0.1626 | 0.008 | -5.061
-15.5 | -0.796 | 0.15847 | 0.008 | -5.025
-15 | -0.768 | 0.14983 | 0.008 | -5.128
-14.5 | -0.741 | 0.14589 | 0.008 | -5.083
-14 | -0.714 | 0.14011 | 0.007 | -5.093
-13.5 | -0.687 | 0.13702 | 0.007 | -5.011
-13 | -0.659 | 0.13067 | 0.007 | -5.041
-12.5 | -0.632 | 0.12748 | 0.007 | -4.956
-12 | -0.604 | 0.12064 | 0.006 | -5.007
-11.5 | -0.577 | 0.11742 | 0.006 | -4.912
-11 | -0.549 | 0.11444 | 0.006 | -4.798
-10.5 | -0.522 | 0.10595 | 0.006 | -4.926
-10 | -0.494 | 0.10101 | 0.005 | -4.892
-9.5 | -0.467 | 0.09152 | 0.005 | -5.098
-9 | -0.439 | 0.06914 | 0.005 | -6.355
-8.5 | -0.412 | 0.07052 | 0.005 | -5.837
-8 | -0.587 | 0.0584 | 0.006 | -10.053
-7.5 | -0.613 | 0.04987 | 0.006 | -12.286
-7 | -0.616 | 0.03852 | 0.007 | -16.003
-6.5 | -0.691 | 0.01454 | 0.009 | -47.571
-6 | -0.646 | 0.01384 | 0.009 | -46.724
-5.5 | -0.593 | 0.01327 | 0.009 | -44.715
-5 | -0.535 | 0.0115 | 0.008 | -46.485
-4.5 | -0.472 | 0.01175 | 0.008 | -40.199
-4 | -0.408 | 0.01139 | 0.007 | -35.807
-3.5 | -0.341 | 0.0117 | 0.007 | -29.176
-3 | -0.273 | 0.01144 | 0.007 | -23.894
-2.5 | -0.204 | 0.01085 | 0.006 | -18.838
-2 | -0.135 | 0.0112 | 0.006 | -12.033
-1.5 | -0.065 | 0.01097 | 0.005 | -5.893
-1 | 0.006 | 0.01073 | 0.005 | 0.544
-0.5 | 0.077 | 0.00811 | 0.004 | 9.439
0 | 0.147 | 0.00777 | 0.004 | 18.928
0.5 | 0.218 | 0.00783 | 0.004 | 27.778
1 | 0.288 | 0.00799 | 0.003 | 36.048
1.5 | 0.358 | 0.00777 | 0.003 | 46.064
2 | 0.428 | 0.00798 | 0.002 | 53.64
2.5 | 0.497 | 0.00782 | 0.002 | 63.602
3 | 0.567 | 0.00792 | 0.001 | 71.583
3.5 | 0.635 | 0.00901 | 0.001 | 70.525
4 | 0.704 | 0.00937 | 0 | 75.064
4.5 | 0.771 | 0.00979 | 0 | 78.762
5 | 0.837 | 0.01026 | -0.001 | 81.571
5.5 | 0.902 | 0.01069 | -0.001 | 84.357
6 | 0.965 | 0.01138 | -0.002 | 84.84
6.5 | 1.025 | 0.01222 | -0.002 | 83.927
7 | 1.082 | 0.01328 | -0.003 | 81.486
7.5 | 1.134 | 0.01469 | -0.003 | 77.155
8 | 1.179 | 0.0166 | -0.004 | 71.063
8.5 | 1.217 | 0.01932 | -0.004 | 63.002
9 | 1.246 | 0.0234 | -0.005 | 53.241
9.5 | 1.262 | 0.02955 | -0.005 | 42.708
10 | 1.271 | 0.03592 | -0.006 | 35.378
10.5 | 1.265 | 0.0423 | -0.006 | 29.91
11 | 1.232 | 0.04963 | -0.006 | 24.832
11.5 | 1.128 | 0.05966 | -0.007 | 18.913
12 | 0.721 | 0.09794 | -0.004 | 7.361
12.5 | 0.747 | 0.11659 | -0.004 | 6.404
13 | 0.775 | 0.12703 | -0.004 | 6.101
13.5 | 0.803 | 0.13478 | -0.005 | 5.958
14 | 0.831 | 0.14116 | -0.005 | 5.887
14.5 | 0.859 | 0.14702 | -0.006 | 5.844
15 | 0.888 | 0.15319 | -0.006 | 5.794

## 48. Re 1M Mach 0.50 (2)
BIGFOIL.COM POLAR EXPORT
NACA25114.5
NACA25114.5 |  |  |  | Cl Max: | 1.335 | at alpha= | 8.5 | deg
XFOIL ncrit=9 |  |  |  | L/D Max: | 91.5802 | at alpha= | 7 | deg
Re: | 1000000 |  |  | Cd Min: | 0.24532 | at alpha= | -20 | deg
Mach: | 0.5 |  |  | Cl=0 at alpha= | -1.6361 | deg
|  |  |  | @ Cl=0.1, Cd= | 0.0089501
|  |  |  | @ Cl=0.4, Cd= | 0.0076352
|  |  |  | @ Cl=0.6, Cd= | 0.0086696
alpha (deg) | Cl | Cd | Cm | Cl/Cd
-20 | -0.6724 | 0.24532 | 0.0409 | -2.7409
-19.5 | -0.6497 | 0.23885 | 0.037 | -2.7201
-19 | -0.6278 | 0.2317 | 0.0328 | -2.7095
-18.5 | -0.6119 | 0.22136 | 0.0265 | -2.7643
-18 | -0.5909 | 0.21394 | 0.0229 | -2.762
-17.5 | -0.5676 | 0.20806 | 0.0199 | -2.7281
-17 | -0.5468 | 0.20092 | 0.0161 | -2.7215
-16.5 | -0.5359 | 0.19004 | 0.0097 | -2.8199
-16 | -0.516 | 0.18271 | 0.0067 | -2.8241
-15.5 | -0.4918 | 0.17754 | 0.0045 | -2.7701
-15 | -0.48 | 0.16789 | 0.0002 | -2.859
-14.5 | -0.4657 | 0.15974 | -0.0034 | -2.9154
-14 | -0.4553 | 0.15074 | -0.0073 | -3.0204
-13.5 | -0.4588 | 0.13843 | -0.0129 | -3.3143
-13 | -0.4486 | 0.13071 | -0.0161 | -3.432
-12.5 | -0.4333 | 0.12439 | -0.0186 | -3.4834
-12 | -0.4331 | 0.11486 | -0.0226 | -3.7707
-11.5 | -0.4633 | 0.10018 | -0.0297 | -4.6247
-11 | -0.4664 | 0.09161 | -0.0337 | -5.0911
-10.5 | -0.4786 | 0.08182 | -0.0387 | -5.8494
-10 | -0.5241 | 0.06737 | -0.0476 | -7.7794
-9.5 | -0.5985 | 0.04727 | -0.0645 | -12.6613
-9 | -0.6675 | 0.03607 | -0.0654 | -18.5057
-8.5 | -0.6685 | 0.024 | -0.0734 | -27.8542
-8 | -0.6389 | 0.01907 | -0.0702 | -33.5029
-7.5 | -0.621 | 0.01641 | -0.0607 | -37.8428
-6.5 | -0.5388 | 0.01383 | -0.047 | -38.9588
-6 | -0.4885 | 0.01298 | -0.0417 | -37.6348
-5.5 | -0.4366 | 0.01225 | -0.0368 | -35.6408
-5 | -0.3821 | 0.01167 | -0.0325 | -32.7421
-4.5 | -0.3269 | 0.01124 | -0.0286 | -29.0836
-4 | -0.2711 | 0.01082 | -0.0249 | -25.0555
-3.5 | -0.2143 | 0.01048 | -0.0216 | -20.4485
-3 | -0.1571 | 0.0102 | -0.0185 | -15.402
-2 | -0.042 | 0.00972 | -0.0129 | -4.321
-1.5 | 0.0157 | 0.0095 | -0.0103 | 1.6526
-1 | 0.0718 | 0.00925 | -0.0075 | 7.7622
-0.5 | 0.1207 | 0.00873 | -0.0036 | 13.8259
0 | 0.1354 | 0.00724 | 0.007 | 18.7017
0.5 | 0.1783 | 0.00697 | 0.013 | 25.5811
1 | 0.2386 | 0.00702 | 0.0153 | 33.9886
1.5 | 0.3058 | 0.00721 | 0.0162 | 42.4133
2 | 0.37 | 0.00747 | 0.0177 | 49.5315
2.5 | 0.4408 | 0.00786 | 0.0179 | 56.0814
3 | 0.5342 | 0.00836 | 0.0135 | 63.8995
3.5 | 0.6022 | 0.00868 | 0.0141 | 69.3779
4 | 0.6896 | 0.00911 | 0.0109 | 75.697
4.5 | 0.772 | 0.00958 | 0.0088 | 80.5846
5 | 0.8356 | 0.01004 | 0.0106 | 83.2271
5.5 | 0.9201 | 0.01057 | 0.0084 | 87.0482
6 | 1 | 0.01116 | 0.0073 | 89.6057
6.5 | 1.0659 | 0.01181 | 0.009 | 90.254
7 | 1.1475 | 0.01253 | 0.0078 | 91.5802
7.5 | 1.2199 | 0.01344 | 0.0083 | 90.7664
8 | 1.2849 | 0.01453 | 0.0098 | 88.4308
8.5 | 1.335 | 0.01585 | 0.0132 | 84.2271
9 | 1.3217 | 0.01737 | 0.026 | 76.091
9.5 | 1.3123 | 0.01984 | 0.0357 | 66.1442
10 | 1.303 | 0.02367 | 0.0423 | 55.0486
10.5 | 1.2909 | 0.0289 | 0.0461 | 44.6678
11 | 1.2713 | 0.03536 | 0.0483 | 35.9531
11.5 | 1.2468 | 0.0425 | 0.0495 | 29.3365
12 | 1.2198 | 0.05012 | 0.0499 | 24.3376
12.5 | 1.1928 | 0.05816 | 0.0493 | 20.5089
13 | 1.1652 | 0.06678 | 0.0478 | 17.4483
13.5 | 1.1432 | 0.07532 | 0.0459 | 15.1779

## 49. Re 2M Mach 0.00 (1)
BIGFOIL.COM POLAR EXPORT
NACA25114.5
NACA25114.5 |  |  |  | Cl Max: | 1.538 | at alpha= | 16.5 | deg
JavaFoil+Calcfoil stall+Eppler ext transition |  |  |  | L/D Max: | 108.83 | at alpha= | 6.5 | deg
Re: | 2000000 |  |  | Cd Min: | 0.00747 | at alpha= | 0 | deg
Mach: | 0 |  |  | Cl=0 at alpha= | -1.041 | deg
|  |  |  | @ Cl=0.1, Cd= | 0.0077229
|  |  |  | @ Cl=0.4, Cd= | 0.0078205
|  |  |  | @ Cl=0.6, Cd= | 0.0078987
alpha (deg) | Cl | Cd | Cm | Cl/Cd
-17 | -0.992 | 0.1175 | 0.008 | -8.447
-16.5 | -0.997 | 0.11082 | 0.008 | -8.995
-16 | -0.999 | 0.10423 | 0.008 | -9.587
-15.5 | -1 | 0.09771 | 0.008 | -10.231
-15 | -0.998 | 0.09116 | 0.008 | -10.951
-14.5 | -0.995 | 0.08462 | 0.008 | -11.756
-14 | -0.99 | 0.07783 | 0.008 | -12.716
-13.5 | -0.984 | 0.07035 | 0.008 | -13.987
-13 | -0.979 | 0.06166 | 0.009 | -15.88
-12.5 | -1.029 | 0.03289 | 0.01 | -31.297
-12 | -1.073 | 0.0181 | 0.011 | -59.317
-11.5 | -1.063 | 0.01568 | 0.011 | -67.78
-11 | -1.039 | 0.01453 | 0.011 | -71.472
-10.5 | -1.007 | 0.01379 | 0.01 | -73.027
-10 | -0.972 | 0.01318 | 0.01 | -73.697
-9.5 | -0.932 | 0.01268 | 0.01 | -73.52
-9 | -0.89 | 0.01227 | 0.01 | -72.569
-8.5 | -0.845 | 0.0112 | 0.009 | -75.45
-8 | -0.798 | 0.01085 | 0.009 | -73.504
-7.5 | -0.748 | 0.0112 | 0.009 | -66.763
-7 | -0.696 | 0.01094 | 0.008 | -63.666
-6.5 | -0.643 | 0.0114 | 0.008 | -56.39
-6 | -0.588 | 0.01113 | 0.008 | -52.83
-5.5 | -0.532 | 0.01093 | 0.007 | -48.707
-5 | -0.475 | 0.01144 | 0.007 | -41.516
-4.5 | -0.417 | 0.01114 | 0.007 | -37.428
-4 | -0.358 | 0.01092 | 0.006 | -32.802
-3.5 | -0.299 | 0.0107 | 0.006 | -27.909
-3 | -0.238 | 0.01052 | 0.006 | -22.674
-2.5 | -0.178 | 0.01103 | 0.005 | -16.137
-2 | -0.117 | 0.01072 | 0.005 | -10.933
-1.5 | -0.056 | 0.0105 | 0.005 | -5.352
-1 | 0.005 | 0.00773 | 0.004 | 0.655
-0.5 | 0.066 | 0.00803 | 0.004 | 8.274
0 | 0.128 | 0.00747 | 0.003 | 17.091
0.5 | 0.189 | 0.00751 | 0.003 | 25.164
1 | 0.25 | 0.00755 | 0.003 | 33.119
1.5 | 0.311 | 0.0076 | 0.002 | 40.924
2 | 0.372 | 0.00777 | 0.002 | 47.869
2.5 | 0.433 | 0.00788 | 0.001 | 54.969
3 | 0.494 | 0.00757 | 0.001 | 65.193
3.5 | 0.554 | 0.00773 | 0.001 | 71.65
4 | 0.614 | 0.00795 | 0 | 77.318
4.5 | 0.675 | 0.00773 | 0 | 87.208
5 | 0.734 | 0.00824 | -0.001 | 89.066
5.5 | 0.794 | 0.00811 | -0.001 | 97.914
6 | 0.852 | 0.00842 | -0.002 | 101.255
6.5 | 0.91 | 0.00837 | -0.002 | 108.83
7 | 0.968 | 0.00915 | -0.003 | 105.793
7.5 | 1.024 | 0.00956 | -0.003 | 107.029
8 | 1.078 | 0.01005 | -0.003 | 107.21
8.5 | 1.13 | 0.01063 | -0.004 | 106.296
9 | 1.181 | 0.01133 | -0.004 | 104.155
9.5 | 1.228 | 0.0122 | -0.005 | 100.633
10 | 1.271 | 0.01331 | -0.005 | 95.529
10.5 | 1.31 | 0.0148 | -0.006 | 88.546
11 | 1.345 | 0.01669 | -0.006 | 80.582
11.5 | 1.375 | 0.01924 | -0.007 | 71.453
12 | 1.403 | 0.02196 | -0.007 | 63.907
12.5 | 1.43 | 0.02458 | -0.007 | 58.161
13 | 1.454 | 0.02744 | -0.008 | 52.999
13.5 | 1.476 | 0.03037 | -0.008 | 48.606
14 | 1.494 | 0.03354 | -0.009 | 44.542
14.5 | 1.509 | 0.03698 | -0.009 | 40.807
15 | 1.521 | 0.04072 | -0.009 | 37.344
15.5 | 1.529 | 0.04462 | -0.01 | 34.278
16 | 1.535 | 0.04889 | -0.01 | 31.397
16.5 | 1.538 | 0.05339 | -0.01 | 28.8
17 | 1.537 | 0.05817 | -0.011 | 26.426
17.5 | 1.534 | 0.06319 | -0.011 | 24.27
18 | 1.525 | 0.06855 | -0.012 | 22.249
18.5 | 1.514 | 0.07423 | -0.012 | 20.393
19 | 1.5 | 0.07998 | -0.012 | 18.754
19.5 | 1.483 | 0.08617 | -0.013 | 17.215
20 | 1.465 | 0.09276 | -0.013 | 15.789

## 50. Re 2M Mach 0.00 (2)
BIGFOIL.COM POLAR EXPORT
NACA25114.5
NACA25114.5 |  |  |  | Cl Max: | 1.4999 | at alpha= | 16.5 | deg
XFOIL ncrit=9 |  |  |  | L/D Max: | 117.508 | at alpha= | 8.5 | deg
Re: | 2000000 |  |  | Cd Min: | 0.08982 | at alpha= | 20 | deg
Mach: | 0 |  |  | Cl=0 at alpha= | -1.4324 | deg
|  |  |  | @ Cl=0.1, Cd= | 0.006857
|  |  |  | @ Cl=0.4, Cd= | 0.0056151
|  |  |  | @ Cl=0.6, Cd= | 0.0063214
alpha (deg) | Cl | Cd | Cm | Cl/Cd
-20 | -1.408 | 0.05486 | -0.0584 | -25.6653
-19.5 | -1.4395 | 0.04467 | -0.0632 | -32.2252
-19 | -1.448 | 0.03863 | -0.0643 | -37.4838
-18.5 | -1.4515 | 0.03389 | -0.0635 | -42.8297
-18 | -1.4427 | 0.03068 | -0.0617 | -47.0241
-17.5 | -1.4265 | 0.02829 | -0.0594 | -50.4242
-17 | -1.4239 | 0.02523 | -0.0553 | -56.4368
-16.5 | -1.4087 | 0.02316 | -0.0513 | -60.8247
-16 | -1.3849 | 0.02171 | -0.0477 | -63.7909
-15.5 | -1.3586 | 0.02045 | -0.0439 | -66.4352
-15 | -1.3298 | 0.01939 | -0.0401 | -68.5817
-14.5 | -1.2995 | 0.01848 | -0.0362 | -70.3193
-14 | -1.2682 | 0.01773 | -0.0321 | -71.5285
-13.5 | -1.2467 | 0.01668 | -0.0261 | -74.7422
-13 | -1.2178 | 0.01587 | -0.0212 | -76.736
-12.5 | -1.1854 | 0.01521 | -0.0168 | -77.9356
-12 | -1.1535 | 0.01462 | -0.0122 | -78.8988
-10.5 | -0.9723 | 0.01238 | -0.016 | -78.538
-10 | -0.9045 | 0.01177 | -0.0186 | -76.8479
-9.5 | -0.8156 | 0.01092 | -0.026 | -74.6886
-9 | -0.7426 | 0.01051 | -0.0296 | -70.6565
-8.5 | -0.7017 | 0.0102 | -0.0263 | -68.7941
-8 | -0.6575 | 0.01 | -0.0237 | -65.75
-7.5 | -0.6122 | 0.00972 | -0.0213 | -62.9835
-7 | -0.5647 | 0.00953 | -0.0193 | -59.255
-6.5 | -0.5168 | 0.00928 | -0.0174 | -55.6897
-6 | -0.4673 | 0.00909 | -0.0158 | -51.4081
-5.5 | -0.4178 | 0.0089 | -0.0143 | -46.9438
-5 | -0.3676 | 0.0087 | -0.0128 | -42.2529
-4.5 | -0.3171 | 0.00854 | -0.0115 | -37.1311
-4 | -0.2658 | 0.00837 | -0.0102 | -31.7563
-3.5 | -0.2143 | 0.00822 | -0.0091 | -26.0706
-3 | -0.1625 | 0.00808 | -0.0079 | -20.1114
-2.5 | -0.1107 | 0.00794 | -0.0068 | -13.9421
-2 | -0.0587 | 0.00779 | -0.0057 | -7.5353
-1.5 | -0.0069 | 0.00762 | -0.0046 | -0.90551
-1 | 0.0441 | 0.00743 | -0.0034 | 5.9354
-0.5 | 0.0918 | 0.00708 | -0.0016 | 12.9661
0 | 0.1271 | 0.00612 | 0.0026 | 20.768
0.5 | 0.1642 | 0.00559 | 0.0069 | 29.3739
1 | 0.208 | 0.00538 | 0.0099 | 38.6617
1.5 | 0.2575 | 0.00535 | 0.0116 | 48.1308
2 | 0.3098 | 0.00543 | 0.0128 | 57.0534
2.5 | 0.365 | 0.00552 | 0.0133 | 66.1232
3 | 0.4202 | 0.00567 | 0.0137 | 74.1093
3.5 | 0.4782 | 0.0059 | 0.0135 | 81.0508
4 | 0.5369 | 0.00609 | 0.0131 | 88.1609
4.5 | 0.5997 | 0.00632 | 0.0117 | 94.8892
5 | 0.6523 | 0.00656 | 0.0125 | 99.436
5.5 | 0.7196 | 0.00686 | 0.0099 | 104.898
6 | 0.787 | 0.00719 | 0.0073 | 109.4576
6.5 | 0.8518 | 0.00755 | 0.0052 | 112.8212
7 | 0.9135 | 0.00792 | 0.0037 | 115.3409
7.5 | 0.963 | 0.00832 | 0.0049 | 115.7452
8 | 1.027 | 0.00876 | 0.0027 | 117.2374
8.5 | 1.0893 | 0.00927 | 0.0008 | 117.5081
9 | 1.149 | 0.00987 | -0.0007 | 116.4134
9.5 | 1.2054 | 0.01054 | -0.0015 | 114.3643
10 | 1.2544 | 0.0113 | -0.001 | 111.0088
10.5 | 1.31 | 0.01219 | -0.0021 | 107.4651
11 | 1.3654 | 0.01307 | -0.0033 | 104.4682
11.5 | 1.4176 | 0.01409 | -0.004 | 100.6104
12 | 1.4475 | 0.01497 | -0.0002 | 96.6934
12.5 | 1.4378 | 0.01568 | 0.0114 | 91.6964
13 | 1.4425 | 0.01677 | 0.0192 | 86.0167
13.5 | 1.4535 | 0.01816 | 0.0249 | 80.0385
14 | 1.466 | 0.01992 | 0.0294 | 73.5944
14.5 | 1.477 | 0.02223 | 0.0328 | 66.4417
15.5 | 1.4953 | 0.0286 | 0.0365 | 52.2832
16 | 1.498 | 0.03295 | 0.0372 | 45.4628
16.5 | 1.4999 | 0.03766 | 0.0373 | 39.8274
17 | 1.4923 | 0.04359 | 0.0369 | 34.2349
17.5 | 1.4844 | 0.04981 | 0.036 | 29.8012
18 | 1.4728 | 0.05669 | 0.0346 | 25.9799
18.5 | 1.4546 | 0.06463 | 0.0327 | 22.5066
19 | 1.436 | 0.0729 | 0.0303 | 19.6982
19.5 | 1.4218 | 0.08076 | 0.0279 | 17.6053
20 | 1.4009 | 0.08982 | 0.0247 | 15.5967

## 51. Re 2M Mach 0.10 (1)
BIGFOIL.COM POLAR EXPORT
NACA25114.5
NACA25114.5 |  |  |  | Cl Max: | 1.524 | at alpha= | 16 | deg
JavaFoil+Calcfoil stall+Eppler ext transition |  |  |  | L/D Max: | 108.62 | at alpha= | 6.5 | deg
Re: | 2000000 |  |  | Cd Min: | 0.00756 | at alpha= | 0 | deg
Mach: | 0.1 |  |  | Cl=0 at alpha= | -1.041 | deg
|  |  |  | @ Cl=0.1, Cd= | 0.0075784
|  |  |  | @ Cl=0.4, Cd= | 0.0078482
|  |  |  | @ Cl=0.6, Cd= | 0.0079392
alpha (deg) | Cl | Cd | Cm | Cl/Cd
-16.5 | -0.971 | 0.11332 | 0.008 | -8.57
-16 | -0.977 | 0.10637 | 0.008 | -9.18
-15.5 | -0.98 | 0.09993 | 0.008 | -9.802
-15 | -0.98 | 0.09353 | 0.008 | -10.482
-14.5 | -0.979 | 0.08703 | 0.008 | -11.248
-14 | -0.976 | 0.08037 | 0.008 | -12.139
-13.5 | -0.971 | 0.07337 | 0.008 | -13.23
-13 | -0.966 | 0.06537 | 0.008 | -14.772
-12.5 | -0.965 | 0.0546 | 0.009 | -17.676
-12 | -1.049 | 0.02116 | 0.011 | -49.573
-11.5 | -1.056 | 0.0162 | 0.011 | -65.191
-11 | -1.035 | 0.01485 | 0.011 | -69.737
-10.5 | -1.006 | 0.014 | 0.01 | -71.881
-10 | -0.972 | 0.01336 | 0.01 | -72.722
-9.5 | -0.933 | 0.01283 | 0.01 | -72.741
-9 | -0.892 | 0.01239 | 0.01 | -71.967
-8.5 | -0.847 | 0.01066 | 0.009 | -79.466
-8 | -0.8 | 0.01094 | 0.009 | -73.121
-7.5 | -0.75 | 0.0113 | 0.009 | -66.397
-7 | -0.699 | 0.01101 | 0.008 | -63.479
-6.5 | -0.646 | 0.01146 | 0.008 | -56.308
-6 | -0.591 | 0.0112 | 0.008 | -52.724
-5.5 | -0.535 | 0.01098 | 0.008 | -48.677
-5 | -0.477 | 0.01079 | 0.007 | -44.221
-4.5 | -0.419 | 0.01126 | 0.007 | -37.209
-4 | -0.36 | 0.01096 | 0.007 | -32.812
-3.5 | -0.3 | 0.01076 | 0.006 | -27.873
-3 | -0.24 | 0.01056 | 0.006 | -22.698
-2.5 | -0.179 | 0.01104 | 0.005 | -16.209
-2 | -0.118 | 0.0108 | 0.005 | -10.91
-1.5 | -0.056 | 0.01051 | 0.005 | -5.373
-1 | 0.005 | 0.00773 | 0.004 | 0.659
-0.5 | 0.067 | 0.0076 | 0.004 | 8.777
0 | 0.128 | 0.00756 | 0.004 | 16.975
0.5 | 0.19 | 0.00756 | 0.003 | 25.119
1 | 0.251 | 0.00758 | 0.003 | 33.15
1.5 | 0.313 | 0.00763 | 0.002 | 40.986
2 | 0.374 | 0.00778 | 0.002 | 48.085
2.5 | 0.435 | 0.00794 | 0.001 | 54.768
3 | 0.496 | 0.00757 | 0.001 | 65.502
3.5 | 0.557 | 0.00776 | 0.001 | 71.768
4 | 0.617 | 0.00801 | 0 | 77.122
4.5 | 0.678 | 0.0078 | 0 | 86.847
5 | 0.738 | 0.00807 | -0.001 | 91.401
5.5 | 0.797 | 0.00816 | -0.001 | 97.71
6 | 0.856 | 0.00808 | -0.002 | 105.995
6.5 | 0.915 | 0.00842 | -0.002 | 108.62
7 | 0.972 | 0.00922 | -0.003 | 105.407
7.5 | 1.028 | 0.00964 | -0.003 | 106.612
8 | 1.082 | 0.01016 | -0.003 | 106.585
8.5 | 1.135 | 0.01075 | -0.004 | 105.58
9 | 1.185 | 0.01148 | -0.004 | 103.249
9.5 | 1.232 | 0.01237 | -0.005 | 99.572
10 | 1.275 | 0.01356 | -0.005 | 93.993
10.5 | 1.313 | 0.01511 | -0.006 | 86.907
11 | 1.347 | 0.01712 | -0.006 | 78.705
11.5 | 1.376 | 0.01986 | -0.007 | 69.295
12 | 1.404 | 0.02257 | -0.007 | 62.2
12.5 | 1.43 | 0.02526 | -0.007 | 56.597
13 | 1.453 | 0.02816 | -0.008 | 51.602
13.5 | 1.474 | 0.03121 | -0.008 | 47.225
14 | 1.491 | 0.03456 | -0.009 | 43.137
14.5 | 1.504 | 0.03813 | -0.009 | 39.443
15 | 1.514 | 0.04196 | -0.009 | 36.084
15.5 | 1.521 | 0.04607 | -0.01 | 33.004
16 | 1.524 | 0.05053 | -0.01 | 30.155
16.5 | 1.524 | 0.05524 | -0.01 | 27.589
17 | 1.521 | 0.06009 | -0.011 | 25.311
17.5 | 1.514 | 0.06542 | -0.011 | 23.147
18 | 1.503 | 0.07086 | -0.012 | 21.208
18.5 | 1.488 | 0.07673 | -0.012 | 19.391
19 | 1.47 | 0.08285 | -0.012 | 17.746
19.5 | 1.45 | 0.08953 | -0.013 | 16.193
20 | 1.427 | 0.09649 | -0.013 | 14.785

## 52. Re 2M Mach 0.10 (2)
BIGFOIL.COM POLAR EXPORT
NACA25114.5
NACA25114.5 |  |  |  | Cl Max: | 1.4899 | at alpha= | 16 | deg
XFOIL ncrit=9 |  |  |  | L/D Max: | 117.055 | at alpha= | 8 | deg
Re: | 2000000 |  |  | Cd Min: | 0.12489 | at alpha= | -20 | deg
Mach: | 0.1 |  |  | Cl=0 at alpha= | -1.4377 | deg
|  |  |  | @ Cl=0.1, Cd= | 0.0066013
|  |  |  | @ Cl=0.4, Cd= | 0.0056286
|  |  |  | @ Cl=0.6, Cd= | 0.0063289
alpha (deg) | Cl | Cd | Cm | Cl/Cd
-20 | -1.0108 | 0.12489 | -0.0144 | -8.0935
-19.5 | -1.3678 | 0.05679 | -0.0585 | -24.0852
-19 | -1.4059 | 0.04526 | -0.0646 | -31.0627
-18.5 | -1.4244 | 0.03807 | -0.0661 | -37.4153
-18 | -1.4251 | 0.03356 | -0.0652 | -42.4642
-17.5 | -1.415 | 0.03041 | -0.0632 | -46.5307
-17 | -1.4037 | 0.02766 | -0.0603 | -50.7484
-16.5 | -1.3989 | 0.02476 | -0.056 | -56.4984
-16 | -1.3817 | 0.0228 | -0.0519 | -60.6009
-15.5 | -1.3583 | 0.02129 | -0.0478 | -63.7999
-15 | -1.3308 | 0.02008 | -0.0438 | -66.2749
-14.5 | -1.3015 | 0.01903 | -0.0397 | -68.392
-14 | -1.2709 | 0.01816 | -0.0354 | -69.9835
-13.5 | -1.2439 | 0.01727 | -0.0302 | -72.0266
-13 | -1.2212 | 0.01627 | -0.0241 | -75.0584
-12.5 | -1.1895 | 0.01552 | -0.0194 | -76.643
-12 | -1.1578 | 0.01488 | -0.0145 | -77.8091
-10.5 | -0.9785 | 0.01255 | -0.0172 | -77.9681
-10 | -0.9099 | 0.01192 | -0.0198 | -76.3339
-9.5 | -0.8194 | 0.01103 | -0.0272 | -74.2883
-9 | -0.7463 | 0.01058 | -0.0307 | -70.5388
-8.5 | -0.7052 | 0.01029 | -0.0273 | -68.5326
-8 | -0.6609 | 0.01006 | -0.0245 | -65.6958
-7.5 | -0.6151 | 0.0098 | -0.022 | -62.7653
-7 | -0.5677 | 0.00958 | -0.0199 | -59.2589
-6.5 | -0.5193 | 0.00934 | -0.018 | -55.5996
-6 | -0.4692 | 0.00916 | -0.0164 | -51.2227
-5.5 | -0.4196 | 0.00893 | -0.0147 | -46.9877
-5 | -0.3692 | 0.00873 | -0.0132 | -42.291
-4.5 | -0.3183 | 0.00857 | -0.0118 | -37.1412
-4 | -0.2667 | 0.0084 | -0.0106 | -31.75
-3.5 | -0.2149 | 0.00824 | -0.0093 | -26.0801
-3 | -0.1629 | 0.00809 | -0.0082 | -20.136
-2.5 | -0.1107 | 0.00796 | -0.007 | -13.907
-2 | -0.0587 | 0.00781 | -0.0059 | -7.516
-1.5 | -0.0064 | 0.00764 | -0.0048 | -0.8377
-1 | 0.045 | 0.00745 | -0.0035 | 6.0403
0 | 0.1286 | 0.00616 | 0.0025 | 20.8766
0.5 | 0.1657 | 0.00561 | 0.0068 | 29.5365
1 | 0.2092 | 0.0054 | 0.01 | 38.7407
1.5 | 0.2591 | 0.00536 | 0.0118 | 48.3396
2 | 0.3117 | 0.00544 | 0.0129 | 57.2978
2.5 | 0.367 | 0.00554 | 0.0135 | 66.2455
3 | 0.4229 | 0.00569 | 0.0139 | 74.3234
3.5 | 0.4813 | 0.00592 | 0.0137 | 81.3007
4 | 0.5397 | 0.00612 | 0.0134 | 88.1863
4.5 | 0.6032 | 0.00634 | 0.0119 | 95.142
5 | 0.656 | 0.00659 | 0.0128 | 99.5448
5.5 | 0.7238 | 0.00689 | 0.0102 | 105.0508
6 | 0.7918 | 0.00722 | 0.0076 | 109.6676
6.5 | 0.8571 | 0.00758 | 0.0055 | 113.0739
7 | 0.9193 | 0.00796 | 0.0041 | 115.4899
7.5 | 0.9692 | 0.00837 | 0.0053 | 115.7945
8 | 1.0336 | 0.00883 | 0.0032 | 117.0555
8.5 | 1.0961 | 0.00938 | 0.0014 | 116.855
9 | 1.1565 | 0.00996 | -0.0001 | 116.1145
9.5 | 1.2125 | 0.01069 | -0.0008 | 113.4238
10 | 1.261 | 0.01144 | 0.0001 | 110.2273
10.5 | 1.3187 | 0.01235 | -0.0013 | 106.7773
11 | 1.3734 | 0.01334 | -0.0023 | 102.9535
11.5 | 1.4261 | 0.01435 | -0.0029 | 99.3798
12 | 1.4393 | 0.01514 | 0.0044 | 95.0661
12.5 | 1.435 | 0.01597 | 0.0147 | 89.856
13 | 1.4414 | 0.0172 | 0.022 | 83.8023
13.5 | 1.4508 | 0.01884 | 0.0276 | 77.0064
14 | 1.463 | 0.02083 | 0.0317 | 70.2352
14.5 | 1.474 | 0.02339 | 0.0347 | 63.0184
15 | 1.4819 | 0.02669 | 0.0367 | 55.5227
15.5 | 1.4879 | 0.0306 | 0.0378 | 48.6242
16 | 1.4899 | 0.03524 | 0.0382 | 42.2787
16.5 | 1.4874 | 0.04054 | 0.0381 | 36.6897
17 | 1.4758 | 0.04705 | 0.0374 | 31.3666
17.5 | 1.4678 | 0.05346 | 0.0363 | 27.456
18 | 1.4534 | 0.06083 | 0.0347 | 23.8928
18.5 | 1.4326 | 0.06923 | 0.0325 | 20.6933
19 | 1.4151 | 0.07752 | 0.03 | 18.2546
19.5 | 1.3993 | 0.08575 | 0.0273 | 16.3184
20 | 1.3769 | 0.09512 | 0.0239 | 14.4754

## 53. Re 2M Mach 0.25 (1)
BIGFOIL.COM POLAR EXPORT
NACA25114.5
NACA25114.5 |  |  |  | Cl Max: | 1.461 | at alpha= | 14.5 | deg
JavaFoil+Calcfoil stall+Eppler ext transition |  |  |  | L/D Max: | 112.3 | at alpha= | 6 | deg
Re: | 2000000 |  |  | Cd Min: | 0.00741 | at alpha= | -1 | deg
Mach: | 0.25 |  |  | Cl=0 at alpha= | -1.0397 | deg
|  |  |  | @ Cl=0.1, Cd= | 0.00742
|  |  |  | @ Cl=0.4, Cd= | 0.0075281
|  |  |  | @ Cl=0.6, Cd= | 0.0079052
alpha (deg) | Cl | Cd | Cm | Cl/Cd
-15.5 | -0.813 | 0.1148 | 0.007 | -7.079
-15 | -0.836 | 0.10713 | 0.007 | -7.805
-14.5 | -0.855 | 0.0997 | 0.007 | -8.577
-14 | -0.87 | 0.09294 | 0.008 | -9.359
-13.5 | -0.88 | 0.08606 | 0.008 | -10.225
-13 | -0.886 | 0.07948 | 0.008 | -11.147
-12.5 | -0.888 | 0.07262 | 0.008 | -12.226
-12 | -0.885 | 0.06549 | 0.008 | -13.513
-11.5 | -0.882 | 0.05721 | 0.008 | -15.408
-11 | -0.947 | 0.02619 | 0.01 | -36.14
-10.5 | -0.984 | 0.01588 | 0.011 | -61.929
-10 | -0.79 | 0.06328 | 0.006 | -12.481
-9.5 | -0.933 | 0.01369 | 0.01 | -68.131
-9 | -0.897 | 0.01307 | 0.01 | -68.59
-8.5 | -0.856 | 0.01257 | 0.01 | -68.072
-8 | -0.811 | 0.01079 | 0.009 | -75.137
-7.5 | -0.763 | 0.01106 | 0.009 | -68.955
-7 | -0.712 | 0.01077 | 0.009 | -66.088
-6.5 | -0.659 | 0.01115 | 0.008 | -59.068
-6 | -0.604 | 0.0109 | 0.008 | -55.422
-5.5 | -0.547 | 0.01128 | 0.008 | -48.501
-5 | -0.489 | 0.01105 | 0.007 | -44.253
-4.5 | -0.429 | 0.0108 | 0.007 | -39.758
-4 | -0.369 | 0.01127 | 0.007 | -32.738
-3.5 | -0.308 | 0.01098 | 0.006 | -28.036
-3 | -0.246 | 0.01075 | 0.006 | -22.879
-2.5 | -0.184 | 0.0106 | 0.006 | -17.323
-2 | -0.121 | 0.01103 | 0.005 | -10.97
-1.5 | -0.058 | 0.01033 | 0.005 | -5.611
-1 | 0.005 | 0.00741 | 0.004 | 0.705
-0.5 | 0.069 | 0.00742 | 0.004 | 9.235
0 | 0.132 | 0.00742 | 0.004 | 17.756
0.5 | 0.195 | 0.00771 | 0.003 | 25.301
1 | 0.258 | 0.00773 | 0.003 | 33.378
1.5 | 0.321 | 0.00785 | 0.002 | 40.902
2 | 0.384 | 0.00749 | 0.002 | 51.247
2.5 | 0.447 | 0.00764 | 0.001 | 58.46
3 | 0.509 | 0.0078 | 0.001 | 65.344
3.5 | 0.572 | 0.008 | 0.001 | 71.507
4 | 0.634 | 0.00779 | 0 | 81.396
4.5 | 0.696 | 0.00805 | 0 | 86.47
5 | 0.757 | 0.00794 | -0.001 | 95.365
5.5 | 0.818 | 0.00785 | -0.001 | 104.225
6 | 0.878 | 0.00782 | -0.002 | 112.3
6.5 | 0.938 | 0.00899 | -0.002 | 104.355
7 | 0.996 | 0.00945 | -0.003 | 105.411
7.5 | 1.052 | 0.01012 | -0.003 | 103.95
8 | 1.107 | 0.0107 | -0.004 | 103.39
8.5 | 1.159 | 0.01144 | -0.004 | 101.284
9 | 1.207 | 0.01234 | -0.005 | 97.821
9.5 | 1.251 | 0.01351 | -0.005 | 92.632
10 | 1.291 | 0.01512 | -0.005 | 85.354
10.5 | 1.325 | 0.01724 | -0.006 | 76.875
11 | 1.354 | 0.02017 | -0.006 | 67.121
11.5 | 1.38 | 0.02327 | -0.007 | 59.3
12 | 1.403 | 0.0263 | -0.007 | 53.35
12.5 | 1.424 | 0.02977 | -0.007 | 47.82
13 | 1.44 | 0.03314 | -0.008 | 43.467
13.5 | 1.453 | 0.03699 | -0.008 | 39.279
14 | 1.46 | 0.04096 | -0.009 | 35.639
14.5 | 1.461 | 0.04535 | -0.009 | 32.218
15 | 1.457 | 0.05015 | -0.009 | 29.053
15.5 | 1.448 | 0.05529 | -0.01 | 26.183
16 | 1.433 | 0.06082 | -0.01 | 23.562
16.5 | 1.413 | 0.06683 | -0.01 | 21.143
17 | 1.388 | 0.07329 | -0.011 | 18.934
17.5 | 1.357 | 0.08016 | -0.011 | 16.924
18 | 1.317 | 0.08772 | -0.011 | 15.008
18.5 | 1.271 | 0.09619 | -0.012 | 13.211
19 | 1.22 | 0.10575 | -0.012 | 11.532
19.5 | 1.164 | 0.11619 | -0.012 | 10.014

## 54. Re 2M Mach 0.25 (2)
BIGFOIL.COM POLAR EXPORT
NACA25114.5
NACA25114.5 |  |  |  | Cl Max: | 1.4454 | at alpha= | 14.5 | deg
XFOIL ncrit=9 |  |  |  | L/D Max: | 115.654 | at alpha= | 8 | deg
Re: | 2000000 |  |  | Cd Min: | 0.2202 | at alpha= | -20 | deg
Mach: | 0.25 |  |  | Cl=0 at alpha= | -1.4643 | deg
|  |  |  | @ Cl=0.1, Cd= | 0.0072917
|  |  |  | @ Cl=0.4, Cd= | 0.0057094
|  |  |  | @ Cl=0.6, Cd= | 0.0064248
alpha (deg) | Cl | Cd | Cm | Cl/Cd
-20 | -0.6524 | 0.2202 | 0.0351 | -2.9628
-19.5 | -0.6521 | 0.20703 | 0.029 | -3.1498
-18.5 | -0.8329 | 0.1423 | -0.006 | -5.8531
-18 | -0.8891 | 0.12384 | -0.0172 | -7.1794
-17.5 | -0.9735 | 0.10238 | -0.0306 | -9.5087
-17 | -1.1545 | 0.06719 | -0.0536 | -17.1826
-16.5 | -1.2525 | 0.04384 | -0.071 | -28.5698
-16 | -1.2707 | 0.03656 | -0.0725 | -34.7566
-15.5 | -1.2814 | 0.03127 | -0.0706 | -40.9786
-15 | -1.2929 | 0.02679 | -0.066 | -48.2605
-14.5 | -1.283 | 0.02408 | -0.0609 | -53.2807
-14 | -1.2622 | 0.02216 | -0.0557 | -56.9585
-13.5 | -1.2371 | 0.02062 | -0.0503 | -59.9952
-13 | -1.2126 | 0.0192 | -0.0443 | -63.1562
-12.5 | -1.1862 | 0.01814 | -0.038 | -65.3914
-12 | -1.1721 | 0.01685 | -0.0293 | -69.5608
-11.5 | -1.1438 | 0.0159 | -0.0229 | -71.9371
-11 | -1.0743 | 0.01481 | -0.0244 | -72.5388
-10.5 | -1.0101 | 0.01388 | -0.0248 | -72.7738
-10 | -0.9401 | 0.01278 | -0.0265 | -73.5603
-9.5 | -0.839 | 0.01186 | -0.0346 | -70.742
-9 | -0.7658 | 0.01112 | -0.037 | -68.8669
-8.5 | -0.723 | 0.01088 | -0.033 | -66.4522
-8 | -0.6787 | 0.0105 | -0.0294 | -64.6381
-7.5 | -0.6309 | 0.0102 | -0.0265 | -61.8529
-7 | -0.5822 | 0.00989 | -0.0238 | -58.8675
-6.5 | -0.5317 | 0.00966 | -0.0215 | -55.0414
-6 | -0.4812 | 0.00937 | -0.0193 | -51.3554
-5.5 | -0.4297 | 0.00915 | -0.0174 | -46.9617
-5 | -0.3771 | 0.00895 | -0.0156 | -42.1341
-4.5 | -0.3246 | 0.00875 | -0.0139 | -37.0971
-4 | -0.2716 | 0.00856 | -0.0123 | -31.729
-3.5 | -0.2182 | 0.0084 | -0.0109 | -25.9762
-3 | -0.1647 | 0.00822 | -0.0095 | -20.0365
-2.5 | -0.1111 | 0.00806 | -0.0081 | -13.7841
-2 | -0.0572 | 0.00792 | -0.0068 | -7.2222
-1.5 | -0.0038 | 0.00778 | -0.0055 | -0.48843
-1 | 0.0494 | 0.00758 | -0.0041 | 6.5172
-0.5 | 0.1003 | 0.00729 | -0.0024 | 13.7586
0 | 0.137 | 0.0064 | 0.002 | 21.4062
0.5 | 0.1731 | 0.00571 | 0.0068 | 30.3152
1 | 0.2169 | 0.0055 | 0.0104 | 39.4364
1.5 | 0.2675 | 0.00547 | 0.0125 | 48.9031
2 | 0.3216 | 0.00552 | 0.0138 | 58.2609
2.5 | 0.3783 | 0.00565 | 0.0145 | 66.9558
3 | 0.4367 | 0.00581 | 0.0149 | 75.1635
3.5 | 0.4975 | 0.00602 | 0.0148 | 82.6412
4 | 0.5554 | 0.00623 | 0.0151 | 89.1493
4.5 | 0.6218 | 0.00652 | 0.0136 | 95.3681
5 | 0.6812 | 0.00677 | 0.0136 | 100.6204
5.5 | 0.747 | 0.00707 | 0.0122 | 105.6577
6 | 0.818 | 0.00742 | 0.0096 | 110.2426
6.5 | 0.8861 | 0.00781 | 0.0076 | 113.4571
7 | 0.9505 | 0.00825 | 0.0065 | 115.2121
7.5 | 1.0028 | 0.00872 | 0.0079 | 115
8 | 1.0698 | 0.00925 | 0.006 | 115.6541
8.5 | 1.1349 | 0.00985 | 0.0045 | 115.2183
9 | 1.1964 | 0.01058 | 0.0036 | 113.0813
9.5 | 1.252 | 0.01145 | 0.0038 | 109.345
10 | 1.306 | 0.01239 | 0.0042 | 105.4076
10.5 | 1.3635 | 0.01351 | 0.0036 | 100.9252
11 | 1.4156 | 0.01467 | 0.0038 | 96.4963
11.5 | 1.4172 | 0.01556 | 0.0137 | 91.0797
12 | 1.4167 | 0.01678 | 0.023 | 84.4279
12.5 | 1.4221 | 0.01851 | 0.0299 | 76.8287
13 | 1.4293 | 0.02086 | 0.035 | 68.5187
13.5 | 1.4377 | 0.02379 | 0.0385 | 60.433
14 | 1.4445 | 0.02746 | 0.0407 | 52.6038
14.5 | 1.4454 | 0.03213 | 0.0419 | 44.986
15 | 1.4422 | 0.03755 | 0.0423 | 38.4075
15.5 | 1.4325 | 0.04384 | 0.0421 | 32.6756
16 | 1.4215 | 0.05049 | 0.0414 | 28.1541
16.5 | 1.4014 | 0.05841 | 0.0399 | 23.9925
17 | 1.3855 | 0.0662 | 0.0382 | 20.929
17.5 | 1.3668 | 0.07456 | 0.0359 | 18.3315
18 | 1.3447 | 0.08361 | 0.033 | 16.083
18.5 | 1.3232 | 0.09285 | 0.0298 | 14.2509
19 | 1.3049 | 0.10192 | 0.0264 | 12.8032
19.5 | 1.2858 | 0.1113 | 0.0226 | 11.5526

## 55. Re 2M Mach 0.50 (1)
BIGFOIL.COM POLAR EXPORT
NACA25114.5
NACA25114.5 |  |  |  | Cl Max: | 1.285 | at alpha= | 10 | deg
JavaFoil+Calcfoil stall+Eppler ext transition |  |  |  | L/D Max: | 94.082 | at alpha= | 6 | deg
Re: | 2000000 |  |  | Cd Min: | 0.00733 | at alpha= | 1 | deg
Mach: | 0.5 |  |  | Cl=0 at alpha= | -1.0422 | deg
|  |  |  | @ Cl=0.1, Cd= | 0.0076097
|  |  |  | @ Cl=0.4, Cd= | 0.007568
|  |  |  | @ Cl=0.6, Cd= | 0.0076874
alpha (deg) | Cl | Cd | Cm | Cl/Cd
-20 | -1.039 | 0.18231 | 0.009 | -5.702
-19.5 | -1.012 | 0.17722 | 0.009 | -5.712
-19 | -0.985 | 0.1721 | 0.009 | -5.724
-18.5 | -0.959 | 0.16744 | 0.009 | -5.726
-18 | -0.931 | 0.16218 | 0.009 | -5.743
-17.5 | -0.904 | 0.15659 | 0.009 | -5.776
-17 | -0.878 | 0.14943 | 0.009 | -5.875
-16.5 | -0.85 | 0.14641 | 0.008 | -5.805
-16 | -0.823 | 0.14222 | 0.008 | -5.789
-15.5 | -0.797 | 0.13825 | 0.008 | -5.762
-15 | -0.769 | 0.13108 | 0.008 | -5.864
-14.5 | -0.742 | 0.12721 | 0.008 | -5.831
-14 | -0.714 | 0.123 | 0.007 | -5.803
-13.5 | -0.687 | 0.11847 | 0.007 | -5.798
-13 | -0.659 | 0.11372 | 0.007 | -5.794
-12.5 | -0.632 | 0.11103 | 0.007 | -5.691
-12 | -0.604 | 0.10563 | 0.006 | -5.721
-11.5 | -0.577 | 0.10295 | 0.006 | -5.605
-11 | -0.549 | 0.09309 | 0.006 | -5.9
-10.5 | -0.522 | 0.07583 | 0.006 | -6.886
-10 | -0.494 | 0.07659 | 0.005 | -6.455
-9.5 | -0.467 | 0.08091 | 0.005 | -5.77
-9 | -0.44 | 0.06456 | 0.005 | -6.823
-8.5 | -0.413 | 0.06547 | 0.005 | -6.304
-8 | -0.592 | 0.05328 | 0.006 | -11.113
-7.5 | -0.63 | 0.04035 | 0.007 | -15.614
-7 | -0.727 | 0.01405 | 0.01 | -51.734
-6.5 | -0.693 | 0.01294 | 0.009 | -53.552
-6 | -0.647 | 0.0113 | 0.009 | -57.301
-5.5 | -0.594 | 0.01111 | 0.009 | -53.457
-5 | -0.535 | 0.01071 | 0.008 | -49.97
-4.5 | -0.473 | 0.01094 | 0.008 | -43.212
-4 | -0.408 | 0.01064 | 0.007 | -38.338
-3.5 | -0.341 | 0.01095 | 0.007 | -31.18
-3 | -0.273 | 0.01072 | 0.007 | -25.508
-2.5 | -0.204 | 0.01049 | 0.006 | -19.503
-2 | -0.135 | 0.01031 | 0.006 | -13.073
-1.5 | -0.065 | 0.01067 | 0.005 | -6.062
-1 | 0.006 | 0.01002 | 0.005 | 0.582
-0.5 | 0.077 | 0.00759 | 0.004 | 10.09
0 | 0.147 | 0.00765 | 0.004 | 19.227
0.5 | 0.218 | 0.00771 | 0.004 | 28.218
1 | 0.288 | 0.00733 | 0.003 | 39.315
1.5 | 0.358 | 0.00746 | 0.003 | 47.995
2 | 0.428 | 0.00764 | 0.002 | 56.043
2.5 | 0.498 | 0.00744 | 0.002 | 66.93
3 | 0.567 | 0.00763 | 0.001 | 74.295
3.5 | 0.636 | 0.00775 | 0.001 | 82.074
4 | 0.705 | 0.00848 | 0 | 83.048
4.5 | 0.772 | 0.00881 | 0 | 87.629
5 | 0.839 | 0.00922 | -0.001 | 91.045
5.5 | 0.905 | 0.00971 | -0.001 | 93.177
6 | 0.969 | 0.0103 | -0.002 | 94.082
6.5 | 1.03 | 0.01098 | -0.002 | 93.802
7 | 1.088 | 0.01188 | -0.003 | 91.562
7.5 | 1.141 | 0.01303 | -0.003 | 87.598
8 | 1.189 | 0.01462 | -0.004 | 81.302
8.5 | 1.228 | 0.01683 | -0.004 | 72.982
9 | 1.258 | 0.02007 | -0.005 | 62.712
9.5 | 1.277 | 0.02471 | -0.005 | 51.703
10 | 1.285 | 0.03051 | -0.006 | 42.115
10.5 | 1.278 | 0.03632 | -0.006 | 35.189
11 | 1.244 | 0.04298 | -0.006 | 28.94
11.5 | 1.138 | 0.05214 | -0.007 | 21.824
12 | 0.787 | 0.06397 | -0.007 | 12.296
12.5 | 0.747 | 0.1046 | -0.004 | 7.142
13 | 0.775 | 0.11036 | -0.005 | 7.024
13.5 | 0.803 | 0.11684 | -0.005 | 6.874
14 | 0.831 | 0.12158 | -0.005 | 6.838
14.5 | 0.86 | 0.12888 | -0.006 | 6.669
15 | 0.888 | 0.13242 | -0.006 | 6.705

## 56. Re 2M Mach 0.50 (2)
BIGFOIL.COM POLAR EXPORT
NACA25114.5
NACA25114.5 |  |  |  | Cl Max: | 1.3931 | at alpha= | 9.5 | deg
XFOIL ncrit=9 |  |  |  | L/D Max: | 110.853 | at alpha= | 6.5 | deg
Re: | 2000000 |  |  | Cd Min: | 0.15332 | at alpha= | -14.5 | deg
Mach: | 0.5 |  |  | Cl=0 at alpha= | -1.5945 | deg
|  |  |  | @ Cl=0.1, Cd= | 0.0080068
|  |  |  | @ Cl=0.4, Cd= | 0.0060342
|  |  |  | @ Cl=0.6, Cd= | 0.0067426
alpha (deg) | Cl | Cd | Cm | Cl/Cd
-14.5 | -0.4981 | 0.15332 | -0.0037 | -3.2488
-14 | -0.5012 | 0.14169 | -0.0091 | -3.5373
-13.5 | -0.4872 | 0.13446 | -0.0124 | -3.6234
-13 | -0.4902 | 0.12401 | -0.0172 | -3.9529
-12.5 | -0.5135 | 0.11055 | -0.024 | -4.645
-12 | -0.5299 | 0.09932 | -0.0299 | -5.3353
-11.5 | -0.5773 | 0.08439 | -0.0389 | -6.8409
-11 | -0.6375 | 0.06864 | -0.0498 | -9.2876
-10.5 | -0.6857 | 0.05223 | -0.0645 | -13.1285
-10 | -0.7386 | 0.03977 | -0.0716 | -18.5718
-9.5 | -0.7632 | 0.02823 | -0.0781 | -27.0351
-9 | -0.7448 | 0.01949 | -0.0817 | -38.2145
-8.5 | -0.7494 | 0.0163 | -0.0697 | -45.9755
-8 | -0.7238 | 0.0142 | -0.0604 | -50.9718
-7.5 | -0.683 | 0.01295 | -0.0527 | -52.7413
-7 | -0.6345 | 0.01202 | -0.0462 | -52.787
-6.5 | -0.5806 | 0.01129 | -0.041 | -51.426
-6 | -0.5246 | 0.01071 | -0.0362 | -48.9823
-5.5 | -0.4667 | 0.01025 | -0.0321 | -45.5317
-5 | -0.4083 | 0.00984 | -0.0283 | -41.4939
-4.5 | -0.3494 | 0.0095 | -0.0248 | -36.7789
-4 | -0.2896 | 0.00921 | -0.0217 | -31.4441
-3.5 | -0.2297 | 0.00897 | -0.0189 | -25.6076
-3 | -0.1697 | 0.00875 | -0.0162 | -19.3943
-2 | -0.0489 | 0.00839 | -0.0115 | -5.8284
-1.5 | 0.0114 | 0.00824 | -0.0093 | 1.3835
-1 | 0.071 | 0.0081 | -0.0071 | 8.7654
-0.5 | 0.1301 | 0.00791 | -0.0049 | 16.4475
0 | 0.1847 | 0.00756 | -0.0019 | 24.4312
0.5 | 0.2109 | 0.00635 | 0.0063 | 33.2126
1 | 0.2531 | 0.00595 | 0.0121 | 42.5378
1.5 | 0.3056 | 0.0059 | 0.016 | 51.7966
2 | 0.3641 | 0.00596 | 0.0186 | 61.0906
2.5 | 0.427 | 0.00609 | 0.0203 | 70.1149
3 | 0.4908 | 0.0063 | 0.0218 | 77.9048
4 | 0.6265 | 0.00685 | 0.0235 | 91.4599
5 | 0.7803 | 0.00759 | 0.0216 | 102.8063
5.5 | 0.8512 | 0.00802 | 0.0221 | 106.1347
6 | 0.9346 | 0.00854 | 0.0203 | 109.4379
6.5 | 1.0132 | 0.00914 | 0.0196 | 110.8534
7 | 1.0809 | 0.00981 | 0.0212 | 110.1835
7.5 | 1.153 | 0.01066 | 0.0219 | 108.1614
8 | 1.226 | 0.01161 | 0.0224 | 105.5986
8.5 | 1.2805 | 0.01278 | 0.0259 | 100.1956
9 | 1.3418 | 0.01438 | 0.0272 | 93.3102
9.5 | 1.3931 | 0.01672 | 0.0284 | 83.3194
10 | 1.3818 | 0.01936 | 0.0382 | 71.374
10.5 | 1.3745 | 0.02326 | 0.0445 | 59.0929
11 | 1.3641 | 0.02853 | 0.0482 | 47.8128
11.5 | 1.3453 | 0.03506 | 0.0503 | 38.3714
12 | 1.3209 | 0.04225 | 0.0515 | 31.2639
12.5 | 1.2931 | 0.04993 | 0.0519 | 25.8983
13 | 1.2629 | 0.05821 | 0.0512 | 21.6956
13.5 | 1.2381 | 0.06655 | 0.05 | 18.6041
14 | 1.2109 | 0.07551 | 0.0478 | 16.0363
14.5 | 1.189 | 0.08437 | 0.0453 | 14.0927

## 57. Re 3M Mach 0.00 (1)
BIGFOIL.COM POLAR EXPORT
NACA25114.5
NACA25114.5 |  |  |  | Cl Max: | 1.547 | at alpha= | 16.5 | deg
JavaFoil+Calcfoil stall+Eppler ext transition |  |  |  | L/D Max: | 122.578 | at alpha= | 7 | deg
Re: | 3000000 |  |  | Cd Min: | 0.00723 | at alpha= | 1 | deg
Mach: | 0 |  |  | Cl=0 at alpha= | -1.041 | deg
|  |  |  | @ Cl=0.1, Cd= | 0.00774
|  |  |  | @ Cl=0.4, Cd= | 0.0074589
|  |  |  | @ Cl=0.6, Cd= | 0.0075308
alpha (deg) | Cl | Cd | Cm | Cl/Cd
-17.5 | -0.991 | 0.11809 | 0.008 | -8.388
-17 | -0.997 | 0.11124 | 0.008 | -8.964
-16.5 | -1.002 | 0.10458 | 0.008 | -9.582
-16 | -1.005 | 0.09789 | 0.008 | -10.267
-15.5 | -1.006 | 0.09121 | 0.008 | -11.033
-15 | -1.006 | 0.08416 | 0.009 | -11.957
-14.5 | -1.005 | 0.07692 | 0.009 | -13.064
-14 | -1.004 | 0.06858 | 0.009 | -14.634
-13.5 | -1.01 | 0.05615 | 0.009 | -17.986
-13 | -1.078 | 0.02577 | 0.011 | -41.824
-12.5 | -1.104 | 0.01719 | 0.011 | -64.191
-12 | -1.093 | 0.01519 | 0.011 | -71.926
-11.5 | -1.07 | 0.01418 | 0.011 | -75.469
-11 | -1.042 | 0.01342 | 0.011 | -77.622
-10.5 | -1.009 | 0.01284 | 0.01 | -78.596
-10 | -0.973 | 0.01234 | 0.01 | -78.851
-9.5 | -0.933 | 0.01061 | 0.01 | -87.998
-9 | -0.891 | 0.01083 | 0.01 | -82.266
-8.5 | -0.846 | 0.01052 | 0.009 | -80.382
-8 | -0.798 | 0.01085 | 0.009 | -73.544
-7.5 | -0.748 | 0.01057 | 0.009 | -70.794
-7 | -0.696 | 0.01101 | 0.008 | -63.252
-6.5 | -0.643 | 0.01077 | 0.008 | -59.705
-6 | -0.588 | 0.01052 | 0.008 | -55.922
-5.5 | -0.532 | 0.01093 | 0.007 | -48.685
-5 | -0.475 | 0.01075 | 0.007 | -44.19
-4.5 | -0.417 | 0.01048 | 0.007 | -39.798
-4 | -0.358 | 0.01022 | 0.006 | -35.047
-3.5 | -0.299 | 0.01074 | 0.006 | -27.805
-3 | -0.239 | 0.01049 | 0.006 | -22.729
-2.5 | -0.178 | 0.01034 | 0.005 | -17.222
-2 | -0.117 | 0.01006 | 0.005 | -11.658
-1.5 | -0.056 | 0.00988 | 0.005 | -5.684
-1 | 0.005 | 0.00967 | 0.004 | 0.524
-0.5 | 0.066 | 0.00774 | 0.004 | 8.586
0 | 0.128 | 0.00774 | 0.003 | 16.506
0.5 | 0.189 | 0.00776 | 0.003 | 24.337
1 | 0.25 | 0.00723 | 0.003 | 34.585
1.5 | 0.311 | 0.00732 | 0.002 | 42.492
2 | 0.372 | 0.00739 | 0.002 | 50.354
2.5 | 0.433 | 0.00754 | 0.001 | 57.449
3 | 0.494 | 0.00771 | 0.001 | 64.043
3.5 | 0.554 | 0.00738 | 0.001 | 75.099
4 | 0.615 | 0.00758 | 0 | 81.123
4.5 | 0.675 | 0.00798 | 0 | 84.579
5 | 0.734 | 0.00781 | -0.001 | 94.001
5.5 | 0.794 | 0.00808 | -0.001 | 98.276
6 | 0.853 | 0.00795 | -0.002 | 107.285
6.5 | 0.911 | 0.00791 | -0.002 | 115.208
7 | 0.968 | 0.0079 | -0.003 | 122.578
7.5 | 1.024 | 0.00909 | -0.003 | 112.668
8 | 1.079 | 0.00957 | -0.003 | 112.765
8.5 | 1.132 | 0.01015 | -0.004 | 111.522
9 | 1.182 | 0.01082 | -0.004 | 109.292
9.5 | 1.229 | 0.01168 | -0.005 | 105.282
10 | 1.273 | 0.01275 | -0.005 | 99.88
10.5 | 1.313 | 0.01419 | -0.006 | 92.53
11 | 1.35 | 0.01578 | -0.006 | 85.534
11.5 | 1.383 | 0.01762 | -0.007 | 78.453
12 | 1.413 | 0.01975 | -0.007 | 71.521
12.5 | 1.44 | 0.02201 | -0.007 | 65.418
13 | 1.464 | 0.02449 | -0.008 | 59.782
13.5 | 1.486 | 0.02715 | -0.008 | 54.76
14 | 1.504 | 0.03006 | -0.009 | 50.056
14.5 | 1.519 | 0.0332 | -0.009 | 45.753
15 | 1.531 | 0.03665 | -0.009 | 41.767
15.5 | 1.539 | 0.04027 | -0.01 | 38.225
16 | 1.545 | 0.04425 | -0.01 | 34.908
16.5 | 1.547 | 0.04845 | -0.011 | 31.931
17 | 1.546 | 0.05294 | -0.011 | 29.21
17.5 | 1.543 | 0.05767 | -0.011 | 26.75
18 | 1.534 | 0.06274 | -0.012 | 24.451
18.5 | 1.522 | 0.06812 | -0.012 | 22.346
19 | 1.508 | 0.07364 | -0.012 | 20.48
19.5 | 1.491 | 0.07949 | -0.013 | 18.761
20 | 1.472 | 0.08565 | -0.013 | 17.19

## 58. Re 3M Mach 0.00 (2)
BIGFOIL.COM POLAR EXPORT
NACA25114.5
NACA25114.5 |  |  |  | Cl Max: | 1.5525 | at alpha= | 16.5 | deg
XFOIL ncrit=9 |  |  |  | L/D Max: | 126.698 | at alpha= | 7.5 | deg
Re: | 3000000 |  |  | Cd Min: | 0.07963 | at alpha= | 20 | deg
Mach: | 0 |  |  | Cl=0 at alpha= | -1.4221 | deg
|  |  |  | @ Cl=0.1, Cd= | 0.0068371
|  |  |  | @ Cl=0.4, Cd= | 0.0050941
|  |  |  | @ Cl=0.6, Cd= | 0.0056643
alpha (deg) | Cl | Cd | Cm | Cl/Cd
-20 | -1.5572 | 0.0377 | -0.0648 | -41.305
-19.5 | -1.558 | 0.03332 | -0.0638 | -46.7587
-19 | -1.5604 | 0.02932 | -0.0615 | -53.2196
-18.5 | -1.5523 | 0.02647 | -0.0585 | -58.6437
-18 | -1.5369 | 0.0243 | -0.0552 | -63.2469
-17.5 | -1.5152 | 0.02265 | -0.0519 | -66.8962
-17 | -1.4914 | 0.0212 | -0.0484 | -70.3491
-16.5 | -1.4642 | 0.02 | -0.0448 | -73.21
-16 | -1.4344 | 0.01898 | -0.0413 | -75.5743
-15.5 | -1.4035 | 0.01805 | -0.0377 | -77.7562
-15 | -1.3729 | 0.01716 | -0.0337 | -80.0058
-14.5 | -1.3456 | 0.01618 | -0.029 | -83.1644
-14 | -1.3178 | 0.01547 | -0.0239 | -85.1842
-13.5 | -1.2849 | 0.01481 | -0.0196 | -86.7589
-13 | -1.2511 | 0.01424 | -0.0154 | -87.8581
-12.5 | -1.2094 | 0.01369 | -0.0128 | -88.3419
-12 | -1.1474 | 0.01284 | -0.0145 | -89.3614
-11.5 | -1.0881 | 0.01216 | -0.0154 | -89.4819
-10.5 | -0.9496 | 0.01091 | -0.0215 | -87.0394
-10 | -0.8531 | 0.01018 | -0.0305 | -83.8016
-9.5 | -0.8075 | 0.01002 | -0.0281 | -80.5888
-9 | -0.766 | 0.00975 | -0.0249 | -78.5641
-8.5 | -0.7207 | 0.00952 | -0.0226 | -75.7038
-8 | -0.6738 | 0.0093 | -0.0205 | -72.4516
-7.5 | -0.626 | 0.00906 | -0.0186 | -69.0949
-7 | -0.5769 | 0.00886 | -0.017 | -65.1129
-6.5 | -0.5272 | 0.00865 | -0.0155 | -60.948
-6 | -0.4772 | 0.00847 | -0.014 | -56.34
-5.5 | -0.426 | 0.0083 | -0.0127 | -51.3253
-5 | -0.3749 | 0.00813 | -0.0115 | -46.1132
-4.5 | -0.3234 | 0.00797 | -0.0103 | -40.5772
-4 | -0.2715 | 0.00782 | -0.0092 | -34.7187
-3.5 | -0.219 | 0.00767 | -0.0081 | -28.5528
-3 | -0.1664 | 0.00754 | -0.0072 | -22.069
-2.5 | -0.1137 | 0.00741 | -0.0062 | -15.3441
-2 | -0.0613 | 0.00729 | -0.0052 | -8.4088
-1.5 | -0.0082 | 0.00717 | -0.0044 | -1.1437
-1 | 0.0444 | 0.00703 | -0.0034 | 6.3158
-0.5 | 0.0957 | 0.00687 | -0.0022 | 13.9301
0 | 0.1441 | 0.0065 | -0.0005 | 22.1692
0.5 | 0.1814 | 0.00569 | 0.0033 | 31.8805
1 | 0.2219 | 0.00524 | 0.0068 | 42.3473
1.5 | 0.2672 | 0.00505 | 0.0094 | 52.9109
2 | 0.3152 | 0.00502 | 0.0115 | 62.7888
2.5 | 0.3667 | 0.00505 | 0.0127 | 72.6139
3 | 0.4196 | 0.00512 | 0.0137 | 81.9531
3.5 | 0.4739 | 0.00527 | 0.0143 | 89.9241
4 | 0.5302 | 0.00544 | 0.0144 | 97.4632
4.5 | 0.5825 | 0.0056 | 0.0153 | 104.0179
5 | 0.6451 | 0.00583 | 0.0139 | 110.6518
5.5 | 0.6995 | 0.00608 | 0.0142 | 115.0493
6.5 | 0.825 | 0.0067 | 0.011 | 123.1343
7 | 0.8889 | 0.00707 | 0.009 | 125.7284
7.5 | 0.9477 | 0.00748 | 0.0081 | 126.6979
8 | 1.0001 | 0.00793 | 0.0085 | 126.116
8.5 | 1.0613 | 0.00847 | 0.0069 | 125.3011
9 | 1.1212 | 0.00904 | 0.0054 | 124.0265
9.5 | 1.1786 | 0.00971 | 0.0043 | 121.38
10 | 1.2326 | 0.01044 | 0.0039 | 118.0651
10.5 | 1.2781 | 0.01121 | 0.0052 | 114.0143
11 | 1.3342 | 0.01209 | 0.0039 | 110.3557
11.5 | 1.3891 | 0.01293 | 0.0028 | 107.4323
12 | 1.4402 | 0.01391 | 0.0022 | 103.537
13 | 1.48 | 0.01548 | 0.0134 | 95.6072
13.5 | 1.4889 | 0.01655 | 0.0203 | 89.9637
14 | 1.4997 | 0.01804 | 0.0258 | 83.1319
14.5 | 1.5143 | 0.01977 | 0.0298 | 76.5959
15 | 1.5273 | 0.02201 | 0.033 | 69.3912
15.5 | 1.5382 | 0.02486 | 0.0352 | 61.8745
16 | 1.5482 | 0.0282 | 0.0365 | 54.9007
16.5 | 1.5525 | 0.03237 | 0.0371 | 47.9611
17 | 1.5523 | 0.03725 | 0.0373 | 41.6725
17.5 | 1.5509 | 0.04248 | 0.0369 | 36.5089
18 | 1.5414 | 0.04881 | 0.036 | 31.5796
18.5 | 1.5244 | 0.05627 | 0.0345 | 27.0908
19 | 1.5135 | 0.06327 | 0.0328 | 23.9213
19.5 | 1.4982 | 0.07095 | 0.0307 | 21.1163
20 | 1.4772 | 0.07963 | 0.028 | 18.5508

## 59. Re 3M Mach 0.10 (1)
BIGFOIL.COM POLAR EXPORT
NACA25114.5
NACA25114.5 |  |  |  | Cl Max: | 1.533 | at alpha= | 16 | deg
JavaFoil+Calcfoil stall+Eppler ext transition |  |  |  | L/D Max: | 122.113 | at alpha= | 7 | deg
Re: | 3000000 |  |  | Cd Min: | 0.0073 | at alpha= | 0.5 | deg
Mach: | 0.1 |  |  | Cl=0 at alpha= | -1.041 | deg
|  |  |  | @ Cl=0.1, Cd= | 0.0077908
|  |  |  | @ Cl=0.4, Cd= | 0.0075084
|  |  |  | @ Cl=0.6, Cd= | 0.007548
alpha (deg) | Cl | Cd | Cm | Cl/Cd
-17 | -0.968 | 0.11426 | 0.008 | -8.47
-16.5 | -0.976 | 0.10739 | 0.008 | -9.084
-16 | -0.982 | 0.10037 | 0.008 | -9.781
-15.5 | -0.985 | 0.09381 | 0.008 | -10.504
-15 | -0.987 | 0.08715 | 0.008 | -11.326
-14.5 | -0.987 | 0.08016 | 0.008 | -12.315
-14 | -0.986 | 0.0726 | 0.009 | -13.586
-13.5 | -0.987 | 0.06342 | 0.009 | -15.56
-13 | -1.028 | 0.03811 | 0.01 | -26.963
-12.5 | -1.082 | 0.01943 | 0.011 | -55.696
-12 | -1.084 | 0.01579 | 0.011 | -68.63
-11.5 | -1.066 | 0.01445 | 0.011 | -73.752
-11 | -1.04 | 0.01364 | 0.011 | -76.201
-10.5 | -1.008 | 0.01301 | 0.01 | -77.494
-10 | -0.973 | 0.01248 | 0.01 | -77.995
-9.5 | -0.934 | 0.01201 | 0.01 | -77.763
-9 | -0.892 | 0.01031 | 0.01 | -86.526
-8.5 | -0.848 | 0.0106 | 0.009 | -79.961
-8 | -0.801 | 0.01093 | 0.009 | -73.228
-7.5 | -0.751 | 0.01063 | 0.009 | -70.606
-7 | -0.699 | 0.01107 | 0.008 | -63.141
-6.5 | -0.646 | 0.01085 | 0.008 | -59.502
-6 | -0.591 | 0.01054 | 0.008 | -56.058
-5.5 | -0.535 | 0.01099 | 0.008 | -48.658
-5 | -0.477 | 0.01076 | 0.007 | -44.342
-4.5 | -0.419 | 0.01053 | 0.007 | -39.798
-4 | -0.36 | 0.01026 | 0.007 | -35.071
-3.5 | -0.3 | 0.01075 | 0.006 | -27.917
-3 | -0.24 | 0.01056 | 0.006 | -22.699
-2.5 | -0.179 | 0.01034 | 0.005 | -17.303
-2 | -0.118 | 0.01018 | 0.005 | -11.569
-1.5 | -0.056 | 0.00988 | 0.005 | -5.713
-1 | 0.005 | 0.00967 | 0.004 | 0.526
-0.5 | 0.067 | 0.00778 | 0.004 | 8.584
0 | 0.128 | 0.0078 | 0.004 | 16.451
0.5 | 0.19 | 0.0073 | 0.003 | 26.004
1 | 0.251 | 0.00731 | 0.003 | 34.367
1.5 | 0.313 | 0.00735 | 0.002 | 42.555
2 | 0.374 | 0.00747 | 0.002 | 50.05
2.5 | 0.435 | 0.00756 | 0.001 | 57.565
3 | 0.496 | 0.00771 | 0.001 | 64.332
3.5 | 0.557 | 0.0074 | 0.001 | 75.247
4 | 0.618 | 0.00761 | 0 | 81.132
4.5 | 0.678 | 0.00806 | 0 | 84.063
5 | 0.738 | 0.00786 | -0.001 | 93.833
5.5 | 0.798 | 0.00815 | -0.001 | 97.86
6 | 0.857 | 0.00802 | -0.002 | 106.796
6.5 | 0.915 | 0.00797 | -0.002 | 114.838
7 | 0.973 | 0.00796 | -0.003 | 122.113
7.5 | 1.029 | 0.00916 | -0.003 | 112.301
8 | 1.083 | 0.00967 | -0.003 | 112.085
8.5 | 1.136 | 0.01025 | -0.004 | 110.836
9 | 1.186 | 0.01096 | -0.004 | 108.233
9.5 | 1.234 | 0.01184 | -0.005 | 104.152
10 | 1.277 | 0.01312 | -0.005 | 97.298
10.5 | 1.316 | 0.01451 | -0.006 | 90.71
11 | 1.352 | 0.01617 | -0.006 | 83.616
11.5 | 1.384 | 0.01805 | -0.007 | 76.684
12 | 1.414 | 0.02029 | -0.007 | 69.677
12.5 | 1.44 | 0.02263 | -0.007 | 63.626
13 | 1.463 | 0.02523 | -0.008 | 58.002
13.5 | 1.484 | 0.028 | -0.008 | 53.017
14 | 1.501 | 0.03101 | -0.009 | 48.407
14.5 | 1.514 | 0.03429 | -0.009 | 44.158
15 | 1.524 | 0.03782 | -0.009 | 40.296
15.5 | 1.53 | 0.04165 | -0.01 | 36.742
16 | 1.533 | 0.04582 | -0.01 | 33.468
16.5 | 1.533 | 0.05022 | -0.011 | 30.531
17 | 1.53 | 0.05478 | -0.011 | 27.931
17.5 | 1.523 | 0.05982 | -0.011 | 25.463
18 | 1.511 | 0.06497 | -0.012 | 23.261
18.5 | 1.496 | 0.0706 | -0.012 | 21.19
19 | 1.478 | 0.07641 | -0.012 | 19.345
19.5 | 1.457 | 0.08266 | -0.013 | 17.63
20 | 1.434 | 0.08918 | -0.013 | 16.082

## 60. Re 3M Mach 0.10 (2)
BIGFOIL.COM POLAR EXPORT
NACA25114.5
NACA25114.5 |  |  |  | Cl Max: | 1.5419 | at alpha= | 16.5 | deg
XFOIL ncrit=9 |  |  |  | L/D Max: | 126.653 | at alpha= | 7.5 | deg
Re: | 3000000 |  |  | Cd Min: | 0.08496 | at alpha= | 20 | deg
Mach: | 0.1 |  |  | Cl=0 at alpha= | -1.4272 | deg
|  |  |  | @ Cl=0.1, Cd= | 0.006857
|  |  |  | @ Cl=0.4, Cd= | 0.0051111
|  |  |  | @ Cl=0.6, Cd= | 0.0056732
alpha (deg) | Cl | Cd | Cm | Cl/Cd
-20 | -1.5215 | 0.04371 | -0.0661 | -34.809
-19.5 | -1.53 | 0.03779 | -0.0669 | -40.4869
-19 | -1.5281 | 0.03355 | -0.066 | -45.5469
-18.5 | -1.533 | 0.02929 | -0.0635 | -52.3387
-18 | -1.5279 | 0.02617 | -0.0601 | -58.3836
-17.5 | -1.5114 | 0.02405 | -0.0566 | -62.8441
-17 | -1.4909 | 0.02229 | -0.0529 | -66.8865
-16.5 | -1.4658 | 0.02087 | -0.0491 | -70.2348
-16 | -1.4373 | 0.0197 | -0.0454 | -72.9594
-15.5 | -1.4077 | 0.01862 | -0.0415 | -75.6015
-15 | -1.3756 | 0.01774 | -0.0376 | -77.5423
-14.5 | -1.3467 | 0.01676 | -0.033 | -80.352
-14 | -1.32 | 0.01586 | -0.0276 | -83.2282
-13.5 | -1.2903 | 0.01515 | -0.0225 | -85.1683
-13 | -1.2567 | 0.01451 | -0.0181 | -86.6092
-12 | -1.1552 | 0.01316 | -0.0161 | -87.7812
-11.5 | -1.0954 | 0.01236 | -0.0169 | -88.6246
-10.5 | -0.9555 | 0.01112 | -0.0227 | -85.9263
-10 | -0.8574 | 0.01028 | -0.0319 | -83.4047
-9.5 | -0.8119 | 0.0101 | -0.0293 | -80.3861
-9 | -0.7699 | 0.00984 | -0.026 | -78.2419
-8.5 | -0.7246 | 0.00959 | -0.0235 | -75.5579
-8 | -0.677 | 0.00939 | -0.0214 | -72.098
-7.5 | -0.6293 | 0.00912 | -0.0193 | -69.0022
-7 | -0.5797 | 0.00893 | -0.0176 | -64.916
-6.5 | -0.5298 | 0.00869 | -0.016 | -60.9666
-6 | -0.4794 | 0.0085 | -0.0145 | -56.4
-5.5 | -0.4279 | 0.00834 | -0.0132 | -51.307
-5 | -0.3767 | 0.00816 | -0.0118 | -46.1642
-4.5 | -0.3248 | 0.00799 | -0.0106 | -40.6508
-4 | -0.2726 | 0.00784 | -0.0094 | -34.7704
-3.5 | -0.2198 | 0.0077 | -0.0084 | -28.5455
-3 | -0.1669 | 0.00756 | -0.0074 | -22.0767
-2.5 | -0.1138 | 0.00743 | -0.0064 | -15.3163
-2 | -0.0611 | 0.0073 | -0.0054 | -8.3699
-1.5 | -0.0077 | 0.00719 | -0.0045 | -1.0709
-1 | 0.0452 | 0.00704 | -0.0035 | 6.4205
-0.5 | 0.0968 | 0.00688 | -0.0023 | 14.0698
0 | 0.1455 | 0.00653 | -0.0006 | 22.2818
0.5 | 0.183 | 0.00572 | 0.0033 | 31.993
1 | 0.2234 | 0.00526 | 0.0069 | 42.4715
1.5 | 0.2689 | 0.00506 | 0.0095 | 53.1423
2 | 0.3171 | 0.00503 | 0.0116 | 63.0417
2.5 | 0.3687 | 0.00507 | 0.0129 | 72.7219
3 | 0.422 | 0.00514 | 0.0139 | 82.1012
3.5 | 0.4767 | 0.00528 | 0.0145 | 90.2841
4 | 0.5331 | 0.00546 | 0.0147 | 97.6374
4.5 | 0.5861 | 0.00562 | 0.0156 | 104.2883
5 | 0.6488 | 0.00586 | 0.0142 | 110.7167
5.5 | 0.7041 | 0.0061 | 0.0145 | 115.4262
6.5 | 0.8303 | 0.00673 | 0.0113 | 123.373
7 | 0.8946 | 0.00711 | 0.0094 | 125.8228
7.5 | 0.9537 | 0.00753 | 0.0086 | 126.6534
8 | 1.0064 | 0.008 | 0.009 | 125.8
8.5 | 1.0684 | 0.00853 | 0.0074 | 125.2521
9 | 1.1283 | 0.00915 | 0.006 | 123.3115
9.5 | 1.1864 | 0.0098 | 0.005 | 121.0612
10 | 1.2399 | 0.0106 | 0.0047 | 116.9717
10.5 | 1.2866 | 0.01137 | 0.0059 | 113.1574
11 | 1.3432 | 0.01226 | 0.0047 | 109.5595
11.5 | 1.3976 | 0.01318 | 0.0038 | 106.0395
12 | 1.4476 | 0.01416 | 0.0037 | 102.2316
12.5 | 1.4736 | 0.01498 | 0.0082 | 98.3712
13 | 1.4768 | 0.01585 | 0.0169 | 93.1735
13.5 | 1.4877 | 0.01704 | 0.0232 | 87.3063
14 | 1.4993 | 0.01868 | 0.0283 | 80.2623
14.5 | 1.5114 | 0.02075 | 0.0322 | 72.8386
15 | 1.5253 | 0.02317 | 0.0349 | 65.8308
15.5 | 1.533 | 0.02651 | 0.0369 | 57.8272
16 | 1.5418 | 0.03019 | 0.0379 | 51.0699
16.5 | 1.5419 | 0.03498 | 0.0383 | 44.0795
17 | 1.5417 | 0.04001 | 0.0382 | 38.5329
17.5 | 1.535 | 0.04598 | 0.0376 | 33.3841
18 | 1.5221 | 0.05287 | 0.0364 | 28.7895
18.5 | 1.506 | 0.06038 | 0.0347 | 24.942
19 | 1.4914 | 0.06795 | 0.0327 | 21.9485
19.5 | 1.4753 | 0.07593 | 0.0304 | 19.4297
20 | 1.4527 | 0.08496 | 0.0274 | 17.0986

## 61. Re 3M Mach 0.25 (1)
BIGFOIL.COM POLAR EXPORT
NACA25114.5
NACA25114.5 |  |  |  | Cl Max: | 1.47 | at alpha= | 14.5 | deg
JavaFoil+Calcfoil stall+Eppler ext transition |  |  |  | L/D Max: | 118.346 | at alpha= | 6.5 | deg
Re: | 3000000 |  |  | Cd Min: | 0.00743 | at alpha= | 0.5 | deg
Mach: | 0.25 |  |  | Cl=0 at alpha= | -1.0397 | deg
|  |  |  | @ Cl=0.1, Cd= | 0.0077592
|  |  |  | @ Cl=0.4, Cd= | 0.0076606
|  |  |  | @ Cl=0.6, Cd= | 0.0077139
alpha (deg) | Cl | Cd | Cm | Cl/Cd
-16 | -0.787 | 0.11779 | 0.008 | -6.684
-15.5 | -0.815 | 0.1097 | 0.008 | -7.431
-15 | -0.839 | 0.10206 | 0.008 | -8.221
-14.5 | -0.859 | 0.09482 | 0.008 | -9.055
-14 | -0.874 | 0.08802 | 0.008 | -9.926
-13.5 | -0.885 | 0.08103 | 0.008 | -10.921
-13 | -0.892 | 0.07405 | 0.008 | -12.048
-12.5 | -0.896 | 0.06636 | 0.008 | -13.509
-12 | -0.9 | 0.05689 | 0.008 | -15.812
-11.5 | -0.975 | 0.02435 | 0.01 | -40.04
-11 | -1.007 | 0.01577 | 0.011 | -63.825
-10.5 | -0.992 | 0.01426 | 0.011 | -69.574
-10 | -0.802 | 0.05576 | 0.007 | -14.392
-9.5 | -0.935 | 0.01276 | 0.01 | -73.236
-9 | -0.898 | 0.01223 | 0.01 | -73.396
-8.5 | -0.857 | 0.01048 | 0.01 | -81.704
-8 | -0.812 | 0.01075 | 0.009 | -75.507
-7.5 | -0.763 | 0.01109 | 0.009 | -68.817
-7 | -0.712 | 0.01075 | 0.009 | -66.238
-6.5 | -0.659 | 0.01122 | 0.008 | -58.748
-6 | -0.604 | 0.01091 | 0.008 | -55.369
-5.5 | -0.547 | 0.01057 | 0.008 | -51.772
-5 | -0.489 | 0.01101 | 0.007 | -44.389
-4.5 | -0.429 | 0.01082 | 0.007 | -39.699
-4 | -0.369 | 0.01053 | 0.007 | -35.038
-3.5 | -0.308 | 0.01027 | 0.006 | -29.992
-3 | -0.246 | 0.01013 | 0.006 | -24.296
-2.5 | -0.184 | 0.01055 | 0.006 | -17.412
-2 | -0.121 | 0.01032 | 0.005 | -11.719
-1.5 | -0.058 | 0.01015 | 0.005 | -5.715
-1 | 0.005 | 0.00996 | 0.004 | 0.525
-0.5 | 0.069 | 0.00802 | 0.004 | 8.549
0 | 0.132 | 0.00749 | 0.004 | 17.601
0.5 | 0.195 | 0.00743 | 0.003 | 26.247
1 | 0.258 | 0.00745 | 0.003 | 34.668
1.5 | 0.321 | 0.00749 | 0.002 | 42.912
2 | 0.384 | 0.00762 | 0.002 | 50.425
2.5 | 0.447 | 0.00778 | 0.001 | 57.445
3 | 0.509 | 0.00743 | 0.001 | 68.535
3.5 | 0.572 | 0.00761 | 0.001 | 75.118
4 | 0.634 | 0.00784 | 0 | 80.859
4.5 | 0.696 | 0.00763 | 0 | 91.233
5 | 0.757 | 0.00814 | -0.001 | 93.007
5.5 | 0.818 | 0.00802 | -0.001 | 102.081
6 | 0.879 | 0.00796 | -0.002 | 110.367
6.5 | 0.938 | 0.00793 | -0.002 | 118.346
7 | 0.997 | 0.00912 | -0.003 | 109.226
7.5 | 1.053 | 0.00961 | -0.003 | 109.548
8 | 1.108 | 0.0102 | -0.004 | 108.631
8.5 | 1.16 | 0.0109 | -0.004 | 106.417
9 | 1.209 | 0.01178 | -0.005 | 102.612
9.5 | 1.254 | 0.01292 | -0.005 | 97.017
10 | 1.294 | 0.01442 | -0.005 | 89.703
10.5 | 1.329 | 0.01629 | -0.006 | 81.58
11 | 1.361 | 0.01851 | -0.006 | 73.511
11.5 | 1.389 | 0.02093 | -0.007 | 66.376
12 | 1.413 | 0.02378 | -0.007 | 59.417
12.5 | 1.433 | 0.02671 | -0.008 | 53.671
13 | 1.45 | 0.02985 | -0.008 | 48.576
13.5 | 1.463 | 0.03334 | -0.008 | 43.866
14 | 1.469 | 0.03702 | -0.009 | 39.686
14.5 | 1.47 | 0.04111 | -0.009 | 35.76
15 | 1.466 | 0.04562 | -0.01 | 32.129
15.5 | 1.456 | 0.05046 | -0.01 | 28.863
16 | 1.441 | 0.05566 | -0.01 | 25.894
16.5 | 1.421 | 0.06139 | -0.011 | 23.145
17 | 1.395 | 0.06752 | -0.011 | 20.662
17.5 | 1.364 | 0.074 | -0.011 | 18.429
18 | 1.324 | 0.08104 | -0.012 | 16.332
18.5 | 1.278 | 0.08888 | -0.012 | 14.376
19 | 1.227 | 0.09766 | -0.012 | 12.56
19.5 | 1.171 | 0.10719 | -0.012 | 10.921

## 62. Re 3M Mach 0.25 (2)
BIGFOIL.COM POLAR EXPORT
NACA25114.5
NACA25114.5 |  |  |  | Cl Max: | 1.4961 | at alpha= | 15 | deg
XFOIL ncrit=9 |  |  |  | L/D Max: | 125.656 | at alpha= | 7.5 | deg
Re: | 3000000 |  |  | Cd Min: | 0.17041 | at alpha= | -20 | deg
Mach: | 0.25 |  |  | Cl=0 at alpha= | -1.4495 | deg
|  |  |  | @ Cl=0.1, Cd= | 0.0069883
|  |  |  | @ Cl=0.4, Cd= | 0.0051858
|  |  |  | @ Cl=0.6, Cd= | 0.0057503
alpha (deg) | Cl | Cd | Cm | Cl/Cd
-20 | -0.8294 | 0.17041 | 0.0112 | -4.8671
-19.5 | -0.8561 | 0.15607 | 0.0022 | -5.4854
-19 | -0.8871 | 0.14167 | -0.0066 | -6.2617
-18.5 | -0.949 | 0.12258 | -0.0186 | -7.7419
-18 | -1.2609 | 0.06724 | -0.0566 | -18.7522
-17.5 | -1.3552 | 0.04535 | -0.0729 | -29.8831
-17 | -1.3878 | 0.03661 | -0.0753 | -37.9077
-16.5 | -1.4072 | 0.03065 | -0.0733 | -45.9119
-16 | -1.4066 | 0.0269 | -0.0694 | -52.29
-15.5 | -1.3963 | 0.02412 | -0.0645 | -57.8897
-15 | -1.3762 | 0.02208 | -0.0595 | -62.3279
-14.5 | -1.3526 | 0.02036 | -0.0541 | -66.4342
-14 | -1.3242 | 0.01899 | -0.0487 | -69.7314
-13.5 | -1.2941 | 0.01786 | -0.0431 | -72.458
-13 | -1.2719 | 0.01662 | -0.0359 | -76.5283
-12.5 | -1.2477 | 0.01568 | -0.0286 | -79.5727
-11.5 | -1.1332 | 0.0138 | -0.0263 | -82.1159
-11 | -1.0727 | 0.01285 | -0.0259 | -83.4786
-10.5 | -0.9912 | 0.0119 | -0.0297 | -83.2941
-10 | -0.8786 | 0.01103 | -0.0401 | -79.6555
-9.5 | -0.8352 | 0.01063 | -0.0361 | -78.5701
-9 | -0.7918 | 0.01035 | -0.0321 | -76.5024
-8.5 | -0.7448 | 0.01005 | -0.029 | -74.1095
-8 | -0.6964 | 0.00971 | -0.0261 | -71.7199
-7.5 | -0.6459 | 0.00947 | -0.0237 | -68.2049
-7 | -0.5956 | 0.00917 | -0.0214 | -64.9509
-6.5 | -0.5438 | 0.00894 | -0.0193 | -60.8277
-6 | -0.4914 | 0.00871 | -0.0175 | -56.4179
-5.5 | -0.439 | 0.0085 | -0.0157 | -51.6471
-5 | -0.3856 | 0.00831 | -0.0141 | -46.4019
-4.5 | -0.3317 | 0.00813 | -0.0126 | -40.7995
-4 | -0.2778 | 0.00797 | -0.0112 | -34.8557
-3.5 | -0.2235 | 0.00782 | -0.0099 | -28.5806
-3 | -0.1694 | 0.00767 | -0.0086 | -22.086
-2.5 | -0.1147 | 0.00752 | -0.0074 | -15.2527
-2 | -0.0597 | 0.0074 | -0.0063 | -8.0676
-1.5 | -0.0055 | 0.00727 | -0.0051 | -0.75653
-1 | 0.049 | 0.00713 | -0.004 | 6.8724
-0.5 | 0.103 | 0.00698 | -0.0028 | 14.7564
0 | 0.1537 | 0.00671 | -0.0011 | 22.9061
0.5 | 0.1917 | 0.00585 | 0.0031 | 32.7692
1 | 0.2323 | 0.00534 | 0.0071 | 43.5019
1.5 | 0.2777 | 0.00516 | 0.0102 | 53.8178
2 | 0.3275 | 0.00509 | 0.0124 | 64.3418
2.5 | 0.3805 | 0.00515 | 0.0139 | 73.8835
3 | 0.4349 | 0.00525 | 0.0152 | 82.8381
3.5 | 0.492 | 0.00537 | 0.0158 | 91.6201
4 | 0.5497 | 0.00556 | 0.0162 | 98.8669
4.5 | 0.6052 | 0.00577 | 0.0171 | 104.8873
5 | 0.6691 | 0.00601 | 0.0161 | 111.3311
5.5 | 0.7282 | 0.00626 | 0.0162 | 116.3259
6 | 0.791 | 0.00657 | 0.0154 | 120.3957
6.5 | 0.859 | 0.00694 | 0.0134 | 123.7752
7 | 0.9257 | 0.00737 | 0.0117 | 125.6038
7.5 | 0.9864 | 0.00785 | 0.0113 | 125.6561
8 | 1.0427 | 0.00834 | 0.0118 | 125.024
8.5 | 1.1066 | 0.00898 | 0.0105 | 123.2294
9 | 1.1688 | 0.00967 | 0.0095 | 120.8687
9.5 | 1.2274 | 0.01047 | 0.0092 | 117.2302
10 | 1.2782 | 0.01141 | 0.0103 | 112.0245
10.5 | 1.333 | 0.01239 | 0.0105 | 107.5868
11 | 1.3879 | 0.01341 | 0.0104 | 103.4974
11.5 | 1.436 | 0.01451 | 0.0113 | 98.9662
12 | 1.4541 | 0.01557 | 0.0177 | 93.3911
12.5 | 1.4588 | 0.01687 | 0.0257 | 86.473
13 | 1.4686 | 0.01862 | 0.0318 | 78.8722
13.5 | 1.4788 | 0.02098 | 0.0363 | 70.4862
14 | 1.4864 | 0.02412 | 0.0395 | 61.6252
14.5 | 1.4953 | 0.02772 | 0.0415 | 53.943
15 | 1.4961 | 0.03245 | 0.0426 | 46.1048
15.5 | 1.4953 | 0.03766 | 0.0429 | 39.7053
16 | 1.4826 | 0.04425 | 0.0426 | 33.5051
16.5 | 1.4724 | 0.05083 | 0.0419 | 28.9671
17 | 1.4583 | 0.0581 | 0.0406 | 25.0998
17.5 | 1.4368 | 0.06645 | 0.0386 | 21.6223
18 | 1.4157 | 0.07507 | 0.0361 | 18.8584
18.5 | 1.3973 | 0.0836 | 0.0335 | 16.7141
19 | 1.3775 | 0.09255 | 0.0303 | 14.8838
19.5 | 1.3549 | 0.10208 | 0.0267 | 13.2729
20 | 1.3301 | 0.11216 | 0.0224 | 11.859

## 63. Re 3M Mach 0.50 (1)
BIGFOIL.COM POLAR EXPORT
NACA25114.5
NACA25114.5 |  |  |  | Cl Max: | 1.293 | at alpha= | 10 | deg
JavaFoil+Calcfoil stall+Eppler ext transition |  |  |  | L/D Max: | 99.513 | at alpha= | 6 | deg
Re: | 3000000 |  |  | Cd Min: | 0.00716 | at alpha= | 1.5 | deg
Mach: | 0.5 |  |  | Cl=0 at alpha= | -1.0422 | deg
|  |  |  | @ Cl=0.1, Cd= | 0.0085721
|  |  |  | @ Cl=0.4, Cd= | 0.00722
|  |  |  | @ Cl=0.6, Cd= | 0.0074226
alpha (deg) | Cl | Cd | Cm | Cl/Cd
-20 | -1.04 | 0.16991 | 0.009 | -6.119
-19.5 | -1.013 | 0.16617 | 0.009 | -6.095
-19 | -0.985 | 0.162 | 0.009 | -6.083
-18.5 | -0.959 | 0.15734 | 0.009 | -6.096
-18 | -0.932 | 0.1529 | 0.009 | -6.095
-17.5 | -0.905 | 0.14607 | 0.009 | -6.194
-17 | -0.878 | 0.14133 | 0.009 | -6.214
-16.5 | -0.85 | 0.13627 | 0.008 | -6.239
-16 | -0.824 | 0.1326 | 0.008 | -6.211
-15.5 | -0.797 | 0.12875 | 0.008 | -6.189
-15 | -0.769 | 0.11408 | 0.008 | -6.741
-14.5 | -0.742 | 0.10277 | 0.008 | -7.221
-14 | -0.714 | 0.11583 | 0.007 | -6.164
-13.5 | -0.687 | 0.09596 | 0.007 | -7.161
-13 | -0.659 | 0.10681 | 0.007 | -6.173
-12.5 | -0.632 | 0.08938 | 0.007 | -7.075
-12 | -0.605 | 0.09863 | 0.007 | -6.13
-11.5 | -0.578 | 0.08171 | 0.006 | -7.068
-11 | -0.55 | 0.08742 | 0.006 | -6.287
-10.5 | -0.523 | 0.0725 | 0.006 | -7.208
-10 | -0.495 | 0.07295 | 0.006 | -6.78
-9.5 | -0.467 | 0.07115 | 0.005 | -6.568
-9 | -0.443 | 0.06131 | 0.006 | -7.217
-8.5 | -0.414 | 0.06263 | 0.006 | -6.608
-8 | -0.596 | 0.05004 | 0.007 | -11.907
-7.5 | -0.739 | 0.01458 | 0.01 | -50.662
-7 | -0.728 | 0.01316 | 0.01 | -55.329
-6.5 | -0.694 | 0.0124 | 0.009 | -55.952
-6 | -0.648 | 0.01114 | 0.009 | -58.159
-5.5 | -0.594 | 0.01069 | 0.009 | -55.583
-5 | -0.535 | 0.01097 | 0.008 | -48.79
-4.5 | -0.473 | 0.01021 | 0.008 | -46.323
-4 | -0.408 | 0.01054 | 0.007 | -38.725
-3.5 | -0.341 | 0.01023 | 0.007 | -33.374
-3 | -0.273 | 0.00999 | 0.007 | -27.364
-2.5 | -0.205 | 0.01043 | 0.006 | -19.618
-2 | -0.135 | 0.01022 | 0.006 | -13.19
-1.5 | -0.065 | 0.00996 | 0.005 | -6.494
-1 | 0.006 | 0.00976 | 0.005 | 0.598
-0.5 | 0.077 | 0.00918 | 0.004 | 8.341
0 | 0.147 | 0.00733 | 0.004 | 20.078
0.5 | 0.218 | 0.00738 | 0.004 | 29.483
1 | 0.288 | 0.00743 | 0.003 | 38.746
1.5 | 0.358 | 0.00716 | 0.003 | 50.042
2 | 0.428 | 0.00726 | 0.002 | 59.021
2.5 | 0.498 | 0.00768 | 0.002 | 64.853
3 | 0.567 | 0.00748 | 0.001 | 75.811
3.5 | 0.636 | 0.00736 | 0.001 | 86.502
4 | 0.705 | 0.00763 | 0 | 92.407
4.5 | 0.773 | 0.00837 | 0 | 92.346
5 | 0.84 | 0.00875 | -0.001 | 96.03
5.5 | 0.906 | 0.0092 | -0.001 | 98.489
6 | 0.97 | 0.00975 | -0.002 | 99.513
6.5 | 1.032 | 0.01042 | -0.002 | 99.051
7 | 1.09 | 0.01126 | -0.003 | 96.807
7.5 | 1.144 | 0.01236 | -0.003 | 92.551
8 | 1.192 | 0.01387 | -0.004 | 85.957
8.5 | 1.232 | 0.01616 | -0.004 | 76.227
9 | 1.262 | 0.01916 | -0.005 | 65.896
9.5 | 1.283 | 0.02315 | -0.005 | 55.416
10 | 1.293 | 0.02772 | -0.006 | 46.667
10.5 | 1.286 | 0.03317 | -0.006 | 38.76
11 | 1.251 | 0.03947 | -0.007 | 31.695
11.5 | 1.144 | 0.04815 | -0.007 | 23.761
12 | 0.792 | 0.05887 | -0.007 | 13.445
12.5 | 0.748 | 0.10023 | -0.004 | 7.462
13 | 0.841 | 0.06896 | -0.008 | 12.192
13.5 | 0.804 | 0.10387 | -0.005 | 7.741
14 | 0.832 | 0.11554 | -0.005 | 7.197
14.5 | 0.86 | 0.12162 | -0.006 | 7.069
15 | 0.888 | 0.12477 | -0.006 | 7.119

## 64. Re 3M Mach 0.50 (2)
BIGFOIL.COM POLAR EXPORT
NACA25114.5
NACA25114.5 |  |  |  | Cl Max: | 1.4183 | at alpha= | 10.5 | deg
XFOIL ncrit=9 |  |  |  | L/D Max: | 122.845 | at alpha= | 6.5 | deg
Re: | 3000000 |  |  | Cd Min: | 0.13621 | at alpha= | -14 | deg
Mach: | 0.5 |  |  | Cl=0 at alpha= | -1.5713 | deg
|  |  |  | @ Cl=0.1, Cd= | 0.0074702
|  |  |  | @ Cl=0.4, Cd= | 0.0055166
|  |  |  | @ Cl=0.6, Cd= | 0.0060135
alpha (deg) | Cl | Cd | Cm | Cl/Cd
-14 | -0.5324 | 0.13621 | -0.0111 | -3.9087
-13.5 | -0.5489 | 0.12354 | -0.0177 | -4.4431
-13 | -0.565 | 0.11174 | -0.0241 | -5.0564
-12.5 | -0.6124 | 0.09623 | -0.0336 | -6.3639
-12 | -0.6586 | 0.08209 | -0.0429 | -8.0229
-11.5 | -0.6898 | 0.07023 | -0.0508 | -9.822
-11 | -0.7221 | 0.05671 | -0.062 | -12.7332
-10.5 | -0.7576 | 0.04373 | -0.0725 | -17.3245
-10 | -0.7754 | 0.02859 | -0.089 | -27.1214
-9.5 | -0.7916 | 0.0205 | -0.088 | -38.6146
-9 | -0.8132 | 0.01662 | -0.0748 | -48.929
-8.5 | -0.7992 | 0.01397 | -0.0641 | -57.2083
-8 | -0.7601 | 0.01253 | -0.0557 | -60.6624
-7.5 | -0.7125 | 0.01155 | -0.0487 | -61.6883
-7 | -0.6579 | 0.01079 | -0.0429 | -60.9731
-6.5 | -0.5994 | 0.01024 | -0.0382 | -58.5352
-6 | -0.5407 | 0.00976 | -0.0338 | -55.3996
-5 | -0.4204 | 0.00907 | -0.0263 | -46.3506
-4 | -0.2986 | 0.00852 | -0.0202 | -35.0469
-3.5 | -0.2371 | 0.00829 | -0.0176 | -28.6007
-3 | -0.1757 | 0.0081 | -0.0151 | -21.6914
-2 | -0.0529 | 0.00778 | -0.0108 | -6.7995
-1.5 | 0.0088 | 0.00765 | -0.0088 | 1.1503
-1 | 0.0695 | 0.00754 | -0.0068 | 9.2175
-0.5 | 0.1307 | 0.0074 | -0.0049 | 17.6622
0 | 0.1901 | 0.00724 | -0.0028 | 26.2569
0.5 | 0.2407 | 0.00678 | 0.0009 | 35.5015
1 | 0.2734 | 0.00579 | 0.0081 | 47.2193
1.5 | 0.3205 | 0.00555 | 0.0129 | 57.7477
2 | 0.374 | 0.00549 | 0.0165 | 68.1239
2.5 | 0.4326 | 0.00555 | 0.0191 | 77.9459
3 | 0.4925 | 0.00568 | 0.0214 | 86.7077
3.5 | 0.5548 | 0.00586 | 0.0234 | 94.6758
4 | 0.6196 | 0.00608 | 0.0249 | 101.9079
4.5 | 0.6891 | 0.00635 | 0.0254 | 108.5197
5 | 0.7598 | 0.00668 | 0.0259 | 113.7425
5.5 | 0.8311 | 0.00707 | 0.0263 | 117.553
6 | 0.9063 | 0.00751 | 0.0261 | 120.6791
6.5 | 0.9889 | 0.00805 | 0.0246 | 122.8447
7 | 1.0643 | 0.00868 | 0.0247 | 122.6152
8 | 1.2009 | 0.01037 | 0.0277 | 115.8052
8.5 | 1.2654 | 0.01146 | 0.0297 | 110.4188
9 | 1.3167 | 0.01288 | 0.0333 | 102.2283
9.5 | 1.3735 | 0.0148 | 0.0347 | 92.8041
10.5 | 1.4183 | 0.0208 | 0.0428 | 68.1875
11 | 1.4131 | 0.02526 | 0.0476 | 55.9422
11.5 | 1.4021 | 0.03095 | 0.0506 | 45.3021
12 | 1.3851 | 0.03749 | 0.0524 | 36.9459
12.5 | 1.3593 | 0.04488 | 0.0533 | 30.2874
13 | 1.33 | 0.05279 | 0.0533 | 25.1942
13.5 | 1.3016 | 0.06107 | 0.0525 | 21.3132
14 | 1.276 | 0.06956 | 0.051 | 18.3439
14.5 | 1.2495 | 0.07855 | 0.0487 | 15.9071
15 | 1.2272 | 0.0875 | 0.046 | 14.0251
15.5 | 1.2037 | 0.09694 | 0.0427 | 12.417

## 65. Re 4M Mach 0.00 (1)
BIGFOIL.COM POLAR EXPORT
NACA25114.5
NACA25114.5 |  |  |  | Cl Max: | 1.554 | at alpha= | 16.5 | deg
JavaFoil+Calcfoil stall+Eppler ext transition |  |  |  | L/D Max: | 127.214 | at alpha= | 7.5 | deg
Re: | 4000000 |  |  | Cd Min: | 0.00718 | at alpha= | 1.5 | deg
Mach: | 0 |  |  | Cl=0 at alpha= | -1.041 | deg
|  |  |  | @ Cl=0.1, Cd= | 0.0085287
|  |  |  | @ Cl=0.4, Cd= | 0.0073267
|  |  |  | @ Cl=0.6, Cd= | 0.0076962
alpha (deg) | Cl | Cd | Cm | Cl/Cd
-18 | -0.985 | 0.12087 | 0.009 | -8.148
-17.5 | -0.994 | 0.11356 | 0.009 | -8.752
-17 | -1.001 | 0.10674 | 0.009 | -9.376
-16.5 | -1.006 | 0.09996 | 0.009 | -10.066
-16 | -1.01 | 0.09314 | 0.009 | -10.844
-15.5 | -1.012 | 0.08618 | 0.009 | -11.745
-15 | -1.014 | 0.07845 | 0.009 | -12.924
-14.5 | -1.015 | 0.06989 | 0.009 | -14.53
-14 | -1.025 | 0.05708 | 0.009 | -17.951
-13.5 | -1.09 | 0.02734 | 0.011 | -39.864
-13 | -1.118 | 0.01802 | 0.011 | -62.038
-12.5 | -1.115 | 0.01537 | 0.011 | -72.573
-12 | -1.098 | 0.01418 | 0.011 | -77.406
-11.5 | -1.073 | 0.01341 | 0.011 | -79.984
-11 | -1.044 | 0.01278 | 0.011 | -81.679
-10.5 | -1.01 | 0.01226 | 0.01 | -82.433
-10 | -0.974 | 0.01179 | 0.01 | -82.574
-9.5 | -0.934 | 0.01013 | 0.01 | -92.18
-9 | -0.891 | 0.01037 | 0.01 | -85.951
-8.5 | -0.846 | 0.01072 | 0.009 | -78.932
-8 | -0.798 | 0.01043 | 0.009 | -76.539
-7.5 | -0.748 | 0.01085 | 0.009 | -69.007
-7 | -0.697 | 0.0106 | 0.008 | -65.73
-6.5 | -0.643 | 0.01031 | 0.008 | -62.411
-6 | -0.588 | 0.0107 | 0.008 | -54.985
-5.5 | -0.532 | 0.01042 | 0.007 | -51.117
-5 | -0.475 | 0.01025 | 0.007 | -46.355
-4.5 | -0.417 | 0.01004 | 0.007 | -41.555
-4 | -0.358 | 0.0105 | 0.006 | -34.117
-3.5 | -0.299 | 0.01019 | 0.006 | -29.295
-3 | -0.239 | 0.01003 | 0.006 | -23.786
-2.5 | -0.178 | 0.00989 | 0.005 | -18.005
-2 | -0.117 | 0.00971 | 0.005 | -12.078
-1.5 | -0.056 | 0.00953 | 0.005 | -5.897
-1 | 0.005 | 0.00938 | 0.004 | 0.54
-0.5 | 0.066 | 0.00962 | 0.004 | 6.9
0 | 0.128 | 0.00763 | 0.003 | 16.734
0.5 | 0.189 | 0.00763 | 0.003 | 24.777
1 | 0.25 | 0.00766 | 0.003 | 32.636
1.5 | 0.311 | 0.00718 | 0.002 | 43.357
2 | 0.372 | 0.00729 | 0.002 | 51.027
2.5 | 0.433 | 0.00737 | 0.001 | 58.794
3 | 0.494 | 0.00752 | 0.001 | 65.648
3.5 | 0.554 | 0.00793 | 0.001 | 69.9
4 | 0.615 | 0.00762 | 0 | 80.656
4.5 | 0.675 | 0.00778 | 0 | 86.716
5 | 0.735 | 0.00804 | -0.001 | 91.344
5.5 | 0.794 | 0.00786 | -0.001 | 100.967
6 | 0.853 | 0.00814 | -0.002 | 104.759
6.5 | 0.911 | 0.00806 | -0.002 | 113.111
7 | 0.969 | 0.00804 | -0.003 | 120.495
7.5 | 1.025 | 0.00806 | -0.003 | 127.214
8 | 1.079 | 0.00933 | -0.003 | 115.697
8.5 | 1.132 | 0.0099 | -0.004 | 114.394
9 | 1.183 | 0.01058 | -0.004 | 111.805
9.5 | 1.23 | 0.01142 | -0.005 | 107.772
10 | 1.275 | 0.01253 | -0.005 | 101.754
10.5 | 1.315 | 0.01375 | -0.006 | 95.671
11 | 1.353 | 0.0153 | -0.006 | 88.382
11.5 | 1.387 | 0.01693 | -0.007 | 81.901
12 | 1.418 | 0.01866 | -0.007 | 75.981
12.5 | 1.446 | 0.02055 | -0.007 | 70.344
13 | 1.471 | 0.02271 | -0.008 | 64.789
13.5 | 1.493 | 0.02514 | -0.008 | 59.393
14 | 1.512 | 0.0278 | -0.009 | 54.38
14.5 | 1.527 | 0.0307 | -0.009 | 49.728
15 | 1.538 | 0.03394 | -0.009 | 45.32
15.5 | 1.547 | 0.03736 | -0.01 | 41.393
16 | 1.552 | 0.04113 | -0.01 | 37.732
16.5 | 1.554 | 0.04514 | -0.011 | 34.429
17 | 1.553 | 0.04942 | -0.011 | 31.434
17.5 | 1.549 | 0.05393 | -0.011 | 28.728
18 | 1.54 | 0.05881 | -0.012 | 26.196
18.5 | 1.528 | 0.06398 | -0.012 | 23.891
19 | 1.514 | 0.06929 | -0.012 | 21.85
19.5 | 1.497 | 0.07498 | -0.013 | 19.965
20 | 1.478 | 0.08092 | -0.013 | 18.263

## 66. Re 4M Mach 0.00 (2)
BIGFOIL.COM POLAR EXPORT
NACA25114.5
NACA25114.5 |  |  |  | Cl Max: | 1.5921 | at alpha= | 17.5 | deg
XFOIL ncrit=9 |  |  |  | L/D Max: | 133.134 | at alpha= | 7.5 | deg
Re: | 4000000 |  |  | Cd Min: | 0.07279 | at alpha= | 20 | deg
Mach: | 0 |  |  | Cl=0 at alpha= | -1.4113 | deg
|  |  |  | @ Cl=0.1, Cd= | 0.0066145
|  |  |  | @ Cl=0.4, Cd= | 0.0048755
|  |  |  | @ Cl=0.6, Cd= | 0.0053242
alpha (deg) | Cl | Cd | Cm | Cl/Cd
-20 | -1.6417 | 0.03058 | -0.0631 | -53.6854
-19.5 | -1.63 | 0.02786 | -0.0608 | -58.5068
-19 | -1.6138 | 0.02566 | -0.058 | -62.8917
-18.5 | -1.5943 | 0.02382 | -0.055 | -66.9312
-18 | -1.5707 | 0.02231 | -0.0519 | -70.4034
-17.5 | -1.5469 | 0.02088 | -0.0484 | -74.0852
-17 | -1.5242 | 0.01941 | -0.0444 | -78.5265
-16.5 | -1.4971 | 0.01823 | -0.0405 | -82.1229
-16 | -1.4663 | 0.01728 | -0.0369 | -84.8553
-15.5 | -1.4344 | 0.01644 | -0.0332 | -87.2506
-15 | -1.4018 | 0.01574 | -0.0292 | -89.0597
-14.5 | -1.3714 | 0.01513 | -0.0246 | -90.6411
-14 | -1.3385 | 0.01456 | -0.0203 | -91.9299
-13.5 | -1.3068 | 0.0138 | -0.0158 | -94.6957
-13 | -1.2628 | 0.01314 | -0.0137 | -96.1035
-12.5 | -1.2013 | 0.01248 | -0.0152 | -96.258
-12 | -1.1424 | 0.01192 | -0.016 | -95.8389
-11 | -1.005 | 0.0106 | -0.0219 | -94.8113
-10 | -0.8663 | 0.00978 | -0.0279 | -88.5787
-9.5 | -0.8239 | 0.00954 | -0.0249 | -86.3627
-9 | -0.7784 | 0.00935 | -0.0226 | -83.2513
-8.5 | -0.7314 | 0.00909 | -0.0205 | -80.462
-8 | -0.6832 | 0.00886 | -0.0187 | -77.1106
-7.5 | -0.6341 | 0.00867 | -0.0171 | -73.1373
-7 | -0.5843 | 0.00845 | -0.0156 | -69.1479
-6.5 | -0.5339 | 0.00826 | -0.0142 | -64.6368
-6 | -0.4828 | 0.00809 | -0.0129 | -59.6786
-5.5 | -0.4318 | 0.00792 | -0.0116 | -54.5202
-5 | -0.3799 | 0.00777 | -0.0105 | -48.8932
-4 | -0.275 | 0.00748 | -0.0085 | -36.7647
-3.5 | -0.2221 | 0.00734 | -0.0076 | -30.2589
-3 | -0.169 | 0.00721 | -0.0067 | -23.4397
-2.5 | -0.1161 | 0.00708 | -0.0057 | -16.3983
-2 | -0.0629 | 0.00697 | -0.0049 | -9.0244
-1.5 | -0.0094 | 0.00686 | -0.0041 | -1.3703
-1 | 0.0436 | 0.00675 | -0.0032 | 6.4593
-0.5 | 0.0962 | 0.00663 | -0.0023 | 14.5098
0 | 0.1477 | 0.00642 | -0.0012 | 23.0062
0.5 | 0.1937 | 0.00601 | 0.001 | 32.2296
1 | 0.2332 | 0.00533 | 0.0045 | 43.7523
1.5 | 0.2764 | 0.00499 | 0.0074 | 55.3908
2 | 0.3225 | 0.00486 | 0.0098 | 66.358
3 | 0.4227 | 0.00488 | 0.0129 | 86.6189
3.5 | 0.4745 | 0.00498 | 0.014 | 95.2811
4 | 0.5286 | 0.00508 | 0.0147 | 104.0551
4.5 | 0.5837 | 0.00526 | 0.015 | 110.9696
5 | 0.637 | 0.00547 | 0.0156 | 116.4534
5.5 | 0.6956 | 0.00571 | 0.015 | 121.8214
6 | 0.7493 | 0.00596 | 0.0155 | 125.7215
6.5 | 0.8104 | 0.00627 | 0.0142 | 129.2504
7 | 0.8738 | 0.00662 | 0.0123 | 131.994
7.5 | 0.9346 | 0.00702 | 0.011 | 133.1339
8 | 0.9858 | 0.00746 | 0.0117 | 132.1448
8.5 | 1.0475 | 0.00799 | 0.0099 | 131.1014
9 | 1.1064 | 0.00857 | 0.0086 | 129.1015
9.5 | 1.1639 | 0.00921 | 0.0076 | 126.3735
10 | 1.2183 | 0.00995 | 0.007 | 122.4422
10.5 | 1.2693 | 0.01063 | 0.0072 | 119.4073
11 | 1.3171 | 0.01144 | 0.0079 | 115.1311
11.5 | 1.3728 | 0.01223 | 0.0067 | 112.2486
12 | 1.4255 | 0.0131 | 0.006 | 108.8168
12.5 | 1.4733 | 0.01395 | 0.0061 | 105.6129
13 | 1.5085 | 0.01478 | 0.0086 | 102.0636
13.5 | 1.5141 | 0.01564 | 0.0166 | 96.8095
14 | 1.5246 | 0.01686 | 0.0228 | 90.427
14.5 | 1.5399 | 0.01833 | 0.0273 | 84.0098
15 | 1.554 | 0.02022 | 0.031 | 76.8546
15.5 | 1.5674 | 0.02258 | 0.0337 | 69.4154
16 | 1.5781 | 0.02557 | 0.0356 | 61.7169
16.5 | 1.589 | 0.02892 | 0.0367 | 54.9447
17 | 1.5905 | 0.03342 | 0.0372 | 47.5913
17.5 | 1.5921 | 0.03814 | 0.0372 | 41.7436
18 | 1.5887 | 0.04362 | 0.0367 | 36.4214
18.5 | 1.5762 | 0.05034 | 0.0357 | 31.3111
19 | 1.5596 | 0.05775 | 0.0341 | 27.0061
19.5 | 1.5465 | 0.06501 | 0.0323 | 23.7886
20 | 1.5307 | 0.07279 | 0.03 | 21.029

## 67. Re 4M Mach 0.10 (1)
BIGFOIL.COM POLAR EXPORT
NACA25114.5
NACA25114.5 |  |  |  | Cl Max: | 1.54 | at alpha= | 16 | deg
JavaFoil+Calcfoil stall+Eppler ext transition |  |  |  | L/D Max: | 120.229 | at alpha= | 7 | deg
Re: | 4000000 |  |  | Cd Min: | 0.00723 | at alpha= | 1.5 | deg
Mach: | 0.1 |  |  | Cl=0 at alpha= | -1.041 | deg
|  |  |  | @ Cl=0.1, Cd= | 0.0086077
|  |  |  | @ Cl=0.4, Cd= | 0.0073454
|  |  |  | @ Cl=0.6, Cd= | 0.0076647
alpha (deg) | Cl | Cd | Cm | Cl/Cd
-17.5 | -0.961 | 0.11688 | 0.008 | -8.223
-17 | -0.971 | 0.10995 | 0.008 | -8.831
-16.5 | -0.979 | 0.10316 | 0.008 | -9.492
-16 | -0.986 | 0.09591 | 0.009 | -10.28
-15.5 | -0.99 | 0.08915 | 0.009 | -11.108
-15 | -0.993 | 0.08214 | 0.009 | -12.091
-14.5 | -0.995 | 0.07441 | 0.009 | -13.375
-14 | -0.999 | 0.06498 | 0.009 | -15.369
-13.5 | -1.029 | 0.04368 | 0.01 | -23.57
-13 | -1.094 | 0.02058 | 0.011 | -53.174
-12.5 | -1.103 | 0.01621 | 0.011 | -68.065
-12 | -1.091 | 0.01458 | 0.011 | -74.824
-11.5 | -1.069 | 0.01365 | 0.011 | -78.342
-11 | -1.042 | 0.01296 | 0.011 | -80.333
-10.5 | -1.009 | 0.01241 | 0.01 | -81.327
-10 | -0.974 | 0.01192 | 0.01 | -81.666
-9.5 | -0.935 | 0.01023 | 0.01 | -91.402
-9 | -0.893 | 0.01048 | 0.01 | -85.234
-8.5 | -0.848 | 0.01082 | 0.009 | -78.413
-8 | -0.801 | 0.01048 | 0.009 | -76.419
-7.5 | -0.751 | 0.01096 | 0.009 | -68.501
-7 | -0.699 | 0.01065 | 0.008 | -65.645
-6.5 | -0.646 | 0.01038 | 0.008 | -62.221
-6 | -0.591 | 0.01077 | 0.008 | -54.871
-5.5 | -0.535 | 0.01051 | 0.008 | -50.882
-5 | -0.477 | 0.0103 | 0.007 | -46.336
-4.5 | -0.419 | 0.01008 | 0.007 | -41.562
-4 | -0.36 | 0.0105 | 0.007 | -34.259
-3.5 | -0.3 | 0.01033 | 0.006 | -29.033
-3 | -0.24 | 0.01003 | 0.006 | -23.903
-2.5 | -0.179 | 0.00989 | 0.005 | -18.095
-2 | -0.118 | 0.0097 | 0.005 | -12.14
-1.5 | -0.056 | 0.00959 | 0.005 | -5.89
-1 | 0.005 | 0.00944 | 0.004 | 0.539
-0.5 | 0.067 | 0.00976 | 0.004 | 6.841
0 | 0.128 | 0.00763 | 0.004 | 16.824
0.5 | 0.19 | 0.00765 | 0.003 | 24.815
1 | 0.251 | 0.00769 | 0.003 | 32.676
1.5 | 0.313 | 0.00723 | 0.002 | 43.274
2 | 0.374 | 0.00729 | 0.002 | 51.303
2.5 | 0.435 | 0.00742 | 0.001 | 58.635
3 | 0.496 | 0.00752 | 0.001 | 65.962
3.5 | 0.557 | 0.0077 | 0.001 | 72.329
4 | 0.618 | 0.00765 | 0 | 80.691
4.5 | 0.678 | 0.00781 | 0 | 86.788
5 | 0.738 | 0.00764 | -0.001 | 96.568
5.5 | 0.798 | 0.00789 | -0.001 | 101.064
6 | 0.857 | 0.00779 | -0.002 | 110.079
6.5 | 0.915 | 0.00812 | -0.002 | 112.759
7 | 0.973 | 0.00809 | -0.003 | 120.229
7.5 | 1.029 | 0.00893 | -0.003 | 115.234
8 | 1.084 | 0.00943 | -0.003 | 114.991
8.5 | 1.137 | 0.01 | -0.004 | 113.706
9 | 1.187 | 0.0107 | -0.004 | 110.934
9.5 | 1.235 | 0.01171 | -0.005 | 105.445
10 | 1.278 | 0.01277 | -0.005 | 100.101
10.5 | 1.318 | 0.01401 | -0.006 | 94.13
11 | 1.355 | 0.01565 | -0.006 | 86.571
11.5 | 1.388 | 0.01733 | -0.007 | 80.141
12 | 1.419 | 0.01914 | -0.007 | 74.102
12.5 | 1.446 | 0.02114 | -0.007 | 68.404
13 | 1.47 | 0.0234 | -0.008 | 62.811
13.5 | 1.491 | 0.02592 | -0.008 | 57.536
14 | 1.508 | 0.0287 | -0.009 | 52.55
14.5 | 1.521 | 0.03173 | -0.009 | 47.948
15 | 1.531 | 0.03506 | -0.01 | 43.673
15.5 | 1.537 | 0.03869 | -0.01 | 39.737
16 | 1.54 | 0.04264 | -0.01 | 36.125
16.5 | 1.54 | 0.04684 | -0.011 | 32.88
17 | 1.537 | 0.0512 | -0.011 | 30.015
17.5 | 1.53 | 0.05602 | -0.011 | 27.305
18 | 1.518 | 0.06096 | -0.012 | 24.892
18.5 | 1.502 | 0.06639 | -0.012 | 22.625
19 | 1.484 | 0.07217 | -0.012 | 20.555
19.5 | 1.463 | 0.07806 | -0.013 | 18.738
20 | 1.439 | 0.08433 | -0.013 | 17.07

## 68. Re 4M Mach 0.10 (2)
BIGFOIL.COM POLAR EXPORT
NACA25114.5
NACA25114.5 |  |  |  | Cl Max: | 1.5818 | at alpha= | 16.5 | deg
XFOIL ncrit=9 |  |  |  | L/D Max: | 133.055 | at alpha= | 7.5 | deg
Re: | 4000000 |  |  | Cd Min: | 0.07816 | at alpha= | 20 | deg
Mach: | 0.1 |  |  | Cl=0 at alpha= | -1.4163 | deg
|  |  |  | @ Cl=0.1, Cd= | 0.0066387
|  |  |  | @ Cl=0.4, Cd= | 0.0048702
|  |  |  | @ Cl=0.6, Cd= | 0.0053282
alpha (deg) | Cl | Cd | Cm | Cl/Cd
-20 | -1.6229 | 0.03412 | -0.0672 | -47.5645
-19.5 | -1.618 | 0.03049 | -0.0654 | -53.0666
-19 | -1.6067 | 0.02768 | -0.0629 | -58.0455
-18.5 | -1.591 | 0.02539 | -0.0599 | -62.6625
-18 | -1.5709 | 0.02353 | -0.0566 | -66.7616
-17.5 | -1.5464 | 0.02204 | -0.0532 | -70.1633
-17 | -1.5213 | 0.02064 | -0.0495 | -73.7064
-16.5 | -1.499 | 0.01909 | -0.0451 | -78.5228
-16 | -1.4704 | 0.01793 | -0.041 | -82.0078
-15.5 | -1.4395 | 0.01696 | -0.037 | -84.8762
-15 | -1.407 | 0.01615 | -0.0329 | -87.1207
-14.5 | -1.3756 | 0.01546 | -0.0284 | -88.978
-14 | -1.3455 | 0.01486 | -0.0233 | -90.5451
-13.5 | -1.3115 | 0.01421 | -0.0189 | -92.2942
-13 | -1.2727 | 0.01344 | -0.0155 | -94.6949
-12.5 | -1.2108 | 0.01271 | -0.0168 | -95.2636
-12 | -1.1507 | 0.01209 | -0.0177 | -95.1778
-11 | -1.0123 | 0.01074 | -0.0232 | -94.2551
-10 | -0.8706 | 0.00991 | -0.0292 | -87.8507
-9.5 | -0.8285 | 0.00963 | -0.026 | -86.0332
-9 | -0.7828 | 0.00941 | -0.0236 | -83.1881
-8.5 | -0.7351 | 0.00917 | -0.0215 | -80.1636
-8 | -0.6869 | 0.00892 | -0.0195 | -77.0067
-7.5 | -0.6372 | 0.00873 | -0.0179 | -72.9897
-7 | -0.5874 | 0.00849 | -0.0162 | -69.1873
-6.5 | -0.5365 | 0.00831 | -0.0148 | -64.5608
-6 | -0.4853 | 0.00812 | -0.0134 | -59.766
-5.5 | -0.4339 | 0.00795 | -0.0121 | -54.5786
-5 | -0.3815 | 0.0078 | -0.0109 | -48.9103
-4.5 | -0.3289 | 0.00765 | -0.0098 | -42.9935
-3.5 | -0.2229 | 0.00736 | -0.0078 | -30.2853
-3 | -0.1694 | 0.00723 | -0.0069 | -23.4302
-2.5 | -0.1162 | 0.0071 | -0.0059 | -16.3662
-2 | -0.0628 | 0.00699 | -0.005 | -8.9843
-1.5 | -0.0089 | 0.00688 | -0.0042 | -1.2936
-1 | 0.0443 | 0.00676 | -0.0033 | 6.5533
-0.5 | 0.0972 | 0.00665 | -0.0024 | 14.6165
0 | 0.149 | 0.00644 | -0.0012 | 23.1366
0.5 | 0.1955 | 0.00603 | 0.0009 | 32.4212
1 | 0.2349 | 0.00535 | 0.0045 | 43.9065
1.5 | 0.2782 | 0.005 | 0.0075 | 55.64
2 | 0.3244 | 0.00488 | 0.01 | 66.4754
2.5 | 0.3743 | 0.00485 | 0.0116 | 77.1753
3 | 0.4252 | 0.00489 | 0.0131 | 86.953
3.5 | 0.4772 | 0.005 | 0.0143 | 95.44
4 | 0.5317 | 0.0051 | 0.015 | 104.2549
4.5 | 0.587 | 0.00528 | 0.0153 | 111.1742
5 | 0.6409 | 0.00548 | 0.0159 | 116.9526
5.5 | 0.6998 | 0.00573 | 0.0154 | 122.1291
6 | 0.7539 | 0.00599 | 0.0159 | 125.8598
6.5 | 0.8155 | 0.0063 | 0.0146 | 129.4444
7 | 0.8795 | 0.00666 | 0.0127 | 132.0571
7.5 | 0.9407 | 0.00707 | 0.0114 | 133.0552
8 | 0.9922 | 0.00753 | 0.0122 | 131.7663
8.5 | 1.0545 | 0.00805 | 0.0104 | 130.9938
9 | 1.1135 | 0.00868 | 0.0093 | 128.2834
9.5 | 1.1717 | 0.0093 | 0.0083 | 125.9892
10 | 1.2262 | 0.01006 | 0.0078 | 121.8887
10.5 | 1.2761 | 0.01077 | 0.0084 | 118.4865
11 | 1.3261 | 0.01161 | 0.0087 | 114.2205
11.5 | 1.3818 | 0.01244 | 0.0077 | 111.0772
12 | 1.433 | 0.01336 | 0.0074 | 107.2605
12.5 | 1.4799 | 0.01423 | 0.0078 | 103.9986
13 | 1.504 | 0.01507 | 0.0126 | 99.8009
13.5 | 1.5128 | 0.01605 | 0.0198 | 94.2555
14 | 1.5246 | 0.0174 | 0.0255 | 87.6207
14.5 | 1.5381 | 0.01914 | 0.0299 | 80.3605
15 | 1.5529 | 0.02121 | 0.0333 | 73.2155
15.5 | 1.5638 | 0.02399 | 0.0357 | 65.1855
16 | 1.5745 | 0.02724 | 0.0373 | 57.801
16.5 | 1.5818 | 0.0311 | 0.0381 | 50.8617
17 | 1.5799 | 0.03612 | 0.0384 | 43.7403
17.5 | 1.5794 | 0.04126 | 0.0381 | 38.2792
18 | 1.5724 | 0.04726 | 0.0374 | 33.2713
18.5 | 1.5562 | 0.05454 | 0.0361 | 28.5332
19 | 1.5408 | 0.06202 | 0.0343 | 24.8436
19.5 | 1.5249 | 0.06975 | 0.0322 | 21.8624
20 | 1.5054 | 0.07816 | 0.0296 | 19.2605

## 69. Re 4M Mach 0.25 (1)
BIGFOIL.COM POLAR EXPORT
NACA25114.5
NACA25114.5 |  |  |  | Cl Max: | 1.477 | at alpha= | 14.5 | deg
JavaFoil+Calcfoil stall+Eppler ext transition |  |  |  | L/D Max: | 116.235 | at alpha= | 6.5 | deg
Re: | 4000000 |  |  | Cd Min: | 0.00728 | at alpha= | 0.5 | deg
Mach: | 0.25 |  |  | Cl=0 at alpha= | -1.0397 | deg
|  |  |  | @ Cl=0.1, Cd= | 0.0086027
|  |  |  | @ Cl=0.4, Cd= | 0.0075303
|  |  |  | @ Cl=0.6, Cd= | 0.0075048
alpha (deg) | Cl | Cd | Cm | Cl/Cd
-16.5 | -0.757 | 0.12248 | 0.008 | -6.18
-16 | -0.789 | 0.11411 | 0.008 | -6.913
-15.5 | -0.817 | 0.10614 | 0.008 | -7.697
-15 | -0.841 | 0.09873 | 0.008 | -8.52
-14.5 | -0.861 | 0.09145 | 0.008 | -9.418
-14 | -0.877 | 0.08458 | 0.008 | -10.369
-13.5 | -0.889 | 0.07726 | 0.008 | -11.507
-13 | -0.898 | 0.06981 | 0.008 | -12.859
-12.5 | -0.906 | 0.06065 | 0.009 | -14.933
-12 | -0.954 | 0.0344 | 0.01 | -27.747
-11.5 | -1.018 | 0.01678 | 0.011 | -60.663
-11 | -1.014 | 0.0145 | 0.011 | -69.948
-10.5 | -0.995 | 0.01348 | 0.011 | -73.833
-10 | -0.884 | 0.02595 | 0.009 | -34.054
-9.5 | -0.936 | 0.01221 | 0.01 | -76.624
-9 | -0.898 | 0.01043 | 0.01 | -86.1
-8.5 | -0.857 | 0.01064 | 0.01 | -80.503
-8 | -0.812 | 0.01031 | 0.009 | -78.768
-7.5 | -0.763 | 0.01063 | 0.009 | -71.825
-7 | -0.712 | 0.01104 | 0.009 | -64.531
-6.5 | -0.659 | 0.01071 | 0.008 | -61.557
-6 | -0.604 | 0.01041 | 0.008 | -58.022
-5.5 | -0.547 | 0.01081 | 0.008 | -50.638
-5 | -0.489 | 0.01053 | 0.007 | -46.446
-4.5 | -0.43 | 0.0103 | 0.007 | -41.689
-4 | -0.369 | 0.01008 | 0.007 | -36.605
-3.5 | -0.308 | 0.0105 | 0.006 | -29.322
-3 | -0.246 | 0.01033 | 0.006 | -23.815
-2.5 | -0.184 | 0.01009 | 0.006 | -18.209
-2 | -0.121 | 0.00995 | 0.005 | -12.158
-1.5 | -0.058 | 0.00976 | 0.005 | -5.939
-1 | 0.005 | 0.00958 | 0.004 | 0.546
-0.5 | 0.069 | 0.00939 | 0.004 | 7.303
0 | 0.132 | 0.00779 | 0.004 | 16.919
0.5 | 0.195 | 0.00728 | 0.003 | 26.785
1 | 0.258 | 0.00729 | 0.003 | 35.4
1.5 | 0.321 | 0.00739 | 0.002 | 43.499
2 | 0.384 | 0.00751 | 0.002 | 51.18
2.5 | 0.447 | 0.00759 | 0.001 | 58.911
3 | 0.51 | 0.00776 | 0.001 | 65.648
3.5 | 0.572 | 0.00741 | 0.001 | 77.142
4 | 0.634 | 0.00762 | 0 | 83.172
4.5 | 0.696 | 0.00764 | 0 | 91.057
5 | 0.758 | 0.00792 | -0.001 | 95.596
5.5 | 0.819 | 0.00778 | -0.001 | 105.22
6 | 0.879 | 0.00771 | -0.002 | 113.956
6.5 | 0.939 | 0.00808 | -0.002 | 116.235
7 | 0.997 | 0.00889 | -0.003 | 112.141
7.5 | 1.054 | 0.00936 | -0.003 | 112.632
8 | 1.109 | 0.00993 | -0.004 | 111.665
8.5 | 1.161 | 0.01063 | -0.004 | 109.198
9 | 1.21 | 0.01152 | -0.005 | 105.083
9.5 | 1.255 | 0.0126 | -0.005 | 99.602
10 | 1.296 | 0.01412 | -0.005 | 91.773
10.5 | 1.332 | 0.01575 | -0.006 | 84.565
11 | 1.365 | 0.0176 | -0.006 | 77.556
11.5 | 1.394 | 0.01987 | -0.007 | 70.145
12 | 1.419 | 0.02224 | -0.007 | 63.8
12.5 | 1.44 | 0.02483 | -0.008 | 58.005
13 | 1.457 | 0.02772 | -0.008 | 52.549
13.5 | 1.47 | 0.03092 | -0.008 | 47.527
14 | 1.476 | 0.03439 | -0.009 | 42.921
14.5 | 1.477 | 0.03828 | -0.009 | 38.585
15 | 1.472 | 0.04258 | -0.01 | 34.583
15.5 | 1.463 | 0.04718 | -0.01 | 31
16 | 1.447 | 0.05217 | -0.01 | 27.743
16.5 | 1.427 | 0.05768 | -0.011 | 24.733
17 | 1.401 | 0.0636 | -0.011 | 22.022
17.5 | 1.369 | 0.06986 | -0.011 | 19.593
18 | 1.328 | 0.07661 | -0.012 | 17.34
18.5 | 1.283 | 0.08407 | -0.012 | 15.256
19 | 1.231 | 0.0924 | -0.012 | 13.325
19.5 | 1.175 | 0.1014 | -0.013 | 11.591

## 70. Re 4M Mach 0.25 (2)
BIGFOIL.COM POLAR EXPORT
NACA25114.5
NACA25114.5 |  |  |  | Cl Max: | 1.5353 | at alpha= | 15.5 | deg
XFOIL ncrit=9 |  |  |  | L/D Max: | 132.562 | at alpha= | 7 | deg
Re: | 4000000 |  |  | Cd Min: | 0.16237 | at alpha= | -20 | deg
Mach: | 0.25 |  |  | Cl=0 at alpha= | -1.4375 | deg
|  |  |  | @ Cl=0.1, Cd= | 0.0067256
|  |  |  | @ Cl=0.4, Cd= | 0.004948
|  |  |  | @ Cl=0.6, Cd= | 0.0053846
alpha (deg) | Cl | Cd | Cm | Cl/Cd
-20 | -0.8714 | 0.16237 | 0.0063 | -5.3668
-19.5 | -0.8974 | 0.14869 | -0.0023 | -6.0354
-19 | -0.942 | 0.13236 | -0.0125 | -7.117
-18.5 | -1.4159 | 0.0518 | -0.0716 | -27.334
-18 | -1.461 | 0.04058 | -0.0772 | -36.003
-17.5 | -1.4736 | 0.03444 | -0.0771 | -42.7875
-17 | -1.4805 | 0.02967 | -0.0746 | -49.8989
-16.5 | -1.4747 | 0.02631 | -0.0706 | -56.0509
-16 | -1.4584 | 0.02389 | -0.066 | -61.0465
-15.5 | -1.4397 | 0.02177 | -0.0608 | -66.1323
-15 | -1.418 | 0.01992 | -0.0553 | -71.1847
-14.5 | -1.3931 | 0.0183 | -0.0495 | -76.1257
-14 | -1.3625 | 0.01711 | -0.0439 | -79.6318
-13.5 | -1.3324 | 0.01615 | -0.0378 | -82.5015
-13 | -1.3067 | 0.01538 | -0.0305 | -84.961
-12 | -1.1944 | 0.01338 | -0.0277 | -89.2676
-11.5 | -1.1365 | 0.01254 | -0.0265 | -90.63
-11 | -1.0529 | 0.01171 | -0.0305 | -89.9146
-10.5 | -0.9372 | 0.0107 | -0.0415 | -87.5888
-10 | -0.8973 | 0.01046 | -0.0367 | -85.7839
-9.5 | -0.8527 | 0.0102 | -0.0328 | -83.598
-9 | -0.8061 | 0.00984 | -0.0296 | -81.9207
-8.5 | -0.757 | 0.00954 | -0.0268 | -79.3501
-8 | -0.7064 | 0.00928 | -0.0243 | -76.1207
-7.5 | -0.6557 | 0.00898 | -0.022 | -73.0178
-7 | -0.6034 | 0.00876 | -0.02 | -68.8813
-6.5 | -0.5513 | 0.00851 | -0.018 | -64.7826
-6 | -0.4983 | 0.0083 | -0.0162 | -60.0361
-5.5 | -0.4444 | 0.00812 | -0.0147 | -54.7291
-5 | -0.3907 | 0.00792 | -0.0131 | -49.3308
-4.5 | -0.3365 | 0.00775 | -0.0117 | -43.4194
-4 | -0.282 | 0.00759 | -0.0104 | -37.1542
-3.5 | -0.2273 | 0.00745 | -0.0092 | -30.5101
-3 | -0.1723 | 0.00731 | -0.008 | -23.5705
-2.5 | -0.1169 | 0.00718 | -0.007 | -16.2813
-2 | -0.0618 | 0.00707 | -0.0059 | -8.7412
-1.5 | -0.0069 | 0.00696 | -0.0048 | -0.99138
-1 | 0.0483 | 0.00683 | -0.0039 | 7.0717
-0.5 | 0.1028 | 0.00672 | -0.0028 | 15.2976
0 | 0.1563 | 0.00655 | -0.0015 | 23.8626
0.5 | 0.2057 | 0.00618 | 0.0005 | 33.2848
1 | 0.2438 | 0.00545 | 0.0047 | 44.7339
1.5 | 0.2883 | 0.00508 | 0.0079 | 56.752
2 | 0.3357 | 0.00494 | 0.0106 | 67.9555
2.5 | 0.3859 | 0.00494 | 0.0127 | 78.1174
3 | 0.4389 | 0.00497 | 0.0142 | 88.3099
3.5 | 0.4927 | 0.00507 | 0.0156 | 97.1795
4 | 0.548 | 0.00523 | 0.0165 | 104.7801
4.5 | 0.6052 | 0.0054 | 0.0171 | 112.0741
5 | 0.662 | 0.0056 | 0.0176 | 118.2143
5.5 | 0.7228 | 0.00584 | 0.0173 | 123.7671
6 | 0.7798 | 0.00613 | 0.0178 | 127.2104
6.5 | 0.8437 | 0.00646 | 0.0167 | 130.6037
7 | 0.9107 | 0.00687 | 0.015 | 132.5619
7.5 | 0.9742 | 0.00737 | 0.0139 | 132.1845
8 | 1.0286 | 0.00784 | 0.0148 | 131.199
8.5 | 1.0925 | 0.00846 | 0.0135 | 129.1371
9 | 1.1541 | 0.00914 | 0.0127 | 126.2691
9.5 | 1.2131 | 0.00991 | 0.0123 | 122.4117
10 | 1.2673 | 0.0108 | 0.0128 | 117.3426
10.5 | 1.3163 | 0.01166 | 0.0144 | 112.8902
11 | 1.3722 | 0.01265 | 0.0142 | 108.4743
11.5 | 1.4233 | 0.0136 | 0.0148 | 104.6544
12 | 1.4703 | 0.01477 | 0.0157 | 99.5464
12.5 | 1.4863 | 0.0159 | 0.0222 | 93.478
13 | 1.4957 | 0.01734 | 0.029 | 86.2572
13.5 | 1.5063 | 0.01934 | 0.0343 | 77.8852
14 | 1.5175 | 0.02193 | 0.0381 | 69.1974
14.5 | 1.5279 | 0.02511 | 0.0407 | 60.8483
15 | 1.5322 | 0.02925 | 0.0424 | 52.3829
15.5 | 1.5353 | 0.0339 | 0.0432 | 45.2891
16 | 1.5281 | 0.03976 | 0.0433 | 38.4331
16.5 | 1.5172 | 0.04624 | 0.0429 | 32.8114
17 | 1.5059 | 0.05306 | 0.0419 | 28.3811
17.5 | 1.4883 | 0.06076 | 0.0404 | 24.4947
18 | 1.4671 | 0.06912 | 0.0382 | 21.2254
18.5 | 1.4463 | 0.07773 | 0.0357 | 18.6067
19 | 1.4264 | 0.08648 | 0.0328 | 16.494
19.5 | 1.4076 | 0.09528 | 0.0297 | 14.7733
20 | 1.3829 | 0.10513 | 0.0257 | 13.1542

## 71. Re 4M Mach 0.50 (1)
BIGFOIL.COM POLAR EXPORT
NACA25114.5
NACA25114.5 |  |  |  | Cl Max: | 1.298 | at alpha= | 10 | deg
JavaFoil+Calcfoil stall+Eppler ext transition |  |  |  | L/D Max: | 105.446 | at alpha= | 4.5 | deg
Re: | 4000000 |  |  | Cd Min: | 0.0072 | at alpha= | 0 | deg
Mach: | 0.5 |  |  | Cl=0 at alpha= | -1.0422 | deg
|  |  |  | @ Cl=0.1, Cd= | 0.0089591
|  |  |  | @ Cl=0.4, Cd= | 0.007484
|  |  |  | @ Cl=0.6, Cd= | 0.0073874
alpha (deg) | Cl | Cd | Cm | Cl/Cd
-20 | -1.04 | 0.16315 | 0.009 | -6.374
-19.5 | -1.013 | 0.15896 | 0.009 | -6.374
-19 | -0.986 | 0.1534 | 0.009 | -6.426
-18.5 | -0.959 | 0.14873 | 0.009 | -6.451
-18 | -0.932 | 0.14558 | 0.009 | -6.403
-17.5 | -0.905 | 0.14 | 0.009 | -6.465
-17 | -0.879 | 0.13454 | 0.009 | -6.53
-16.5 | -0.85 | 0.13117 | 0.008 | -6.484
-16 | -0.824 | 0.12778 | 0.008 | -6.447
-15.5 | -0.797 | 0.12401 | 0.008 | -6.427
-15 | -0.769 | 0.10963 | 0.008 | -7.017
-14.5 | -0.743 | 0.09997 | 0.008 | -7.43
-14 | -0.714 | 0.10673 | 0.007 | -6.695
-13.5 | -0.688 | 0.09336 | 0.007 | -7.369
-13 | -0.66 | 0.1028 | 0.007 | -6.417
-12.5 | -0.633 | 0.08627 | 0.007 | -7.337
-12 | -0.605 | 0.09489 | 0.007 | -6.375
-11.5 | -0.578 | 0.07915 | 0.006 | -7.301
-11 | -0.55 | 0.08471 | 0.006 | -6.491
-10.5 | -0.524 | 0.0705 | 0.006 | -7.435
-10 | -0.495 | 0.07146 | 0.006 | -6.929
-9.5 | -0.468 | 0.0691 | 0.006 | -6.771
-9 | -0.445 | 0.05872 | 0.006 | -7.571
-8.5 | -0.415 | 0.06063 | 0.006 | -6.839
-8 | -0.599 | 0.04752 | 0.007 | -12.613
-7.5 | -0.743 | 0.01366 | 0.01 | -54.349
-7 | -0.729 | 0.01254 | 0.01 | -58.119
-6.5 | -0.694 | 0.01052 | 0.009 | -65.996
-6 | -0.648 | 0.01064 | 0.009 | -60.913
-5.5 | -0.594 | 0.01081 | 0.009 | -54.979
-5 | -0.535 | 0.01047 | 0.008 | -51.129
-4.5 | -0.473 | 0.01078 | 0.008 | -43.899
-4 | -0.408 | 0.01008 | 0.007 | -40.498
-3.5 | -0.342 | 0.00979 | 0.007 | -34.875
-3 | -0.274 | 0.0102 | 0.007 | -26.828
-2.5 | -0.205 | 0.00997 | 0.006 | -20.523
-2 | -0.135 | 0.00978 | 0.006 | -13.786
-1.5 | -0.065 | 0.0096 | 0.005 | -6.742
-1 | 0.006 | 0.00941 | 0.005 | 0.62
-0.5 | 0.077 | 0.00982 | 0.004 | 7.792
0 | 0.147 | 0.0072 | 0.004 | 20.435
0.5 | 0.218 | 0.00722 | 0.004 | 30.155
1 | 0.288 | 0.00726 | 0.003 | 39.652
1.5 | 0.358 | 0.00767 | 0.003 | 46.736
2 | 0.428 | 0.00736 | 0.002 | 58.201
2.5 | 0.498 | 0.0075 | 0.002 | 66.423
3 | 0.568 | 0.00729 | 0.001 | 77.846
3.5 | 0.637 | 0.0075 | 0.001 | 84.852
4 | 0.705 | 0.00739 | 0 | 95.376
4.5 | 0.773 | 0.00733 | 0 | 105.446
5 | 0.84 | 0.00849 | -0.001 | 98.96
5.5 | 0.906 | 0.00893 | -0.001 | 101.524
6 | 0.971 | 0.00946 | -0.002 | 102.571
6.5 | 1.033 | 0.01011 | -0.002 | 102.215
7 | 1.092 | 0.01111 | -0.003 | 98.23
7.5 | 1.146 | 0.01218 | -0.003 | 94.093
8 | 1.194 | 0.01363 | -0.004 | 87.562
8.5 | 1.234 | 0.01568 | -0.004 | 78.656
9 | 1.265 | 0.01851 | -0.005 | 68.335
9.5 | 1.287 | 0.02209 | -0.005 | 58.276
10 | 1.298 | 0.02624 | -0.006 | 49.478
10.5 | 1.292 | 0.03105 | -0.006 | 41.591
11 | 1.256 | 0.03715 | -0.007 | 33.824
11.5 | 1.149 | 0.04549 | -0.007 | 25.247
12 | 0.795 | 0.05553 | -0.007 | 14.312
12.5 | 0.801 | 0.0733 | -0.007 | 10.931
13 | 0.848 | 0.0632 | -0.008 | 13.424
13.5 | 0.869 | 0.07121 | -0.008 | 12.209
14 | 0.884 | 0.08219 | -0.008 | 10.761
14.5 | 0.861 | 0.11091 | -0.006 | 7.764
15 | 0.888 | 0.11925 | -0.006 | 7.45

## 72. Re 4M Mach 0.50 (2)
BIGFOIL.COM POLAR EXPORT
NACA25114.5
NACA25114.5 |  |  |  | Cl Max: | 1.4519 | at alpha= | 10.5 | deg
XFOIL ncrit=9 |  |  |  | L/D Max: | 130.633 | at alpha= | 7 | deg
Re: | 4000000 |  |  | Cd Min: | 0.12658 | at alpha= | -14 | deg
Mach: | 0.5 |  |  | Cl=0 at alpha= | -1.5517 | deg
|  |  |  | @ Cl=0.1, Cd= | 0.0071238
|  |  |  | @ Cl=0.4, Cd= | 0.0052927
|  |  |  | @ Cl=0.6, Cd= | 0.0056263
alpha (deg) | Cl | Cd | Cm | Cl/Cd
-14 | -0.5883 | 0.12658 | -0.0168 | -4.6477
-13.5 | -0.6189 | 0.11263 | -0.0251 | -5.495
-13 | -0.6412 | 0.10085 | -0.032 | -6.358
-12.5 | -0.6634 | 0.08968 | -0.0388 | -7.3974
-12 | -0.6987 | 0.07722 | -0.0471 | -9.0482
-11.5 | -0.7321 | 0.06494 | -0.0558 | -11.2735
-11 | -0.7598 | 0.05062 | -0.0691 | -15.0099
-10.5 | -0.7853 | 0.03353 | -0.0903 | -23.4208
-10 | -0.8147 | 0.02245 | -0.0962 | -36.2895
-9.5 | -0.8416 | 0.01852 | -0.0837 | -45.4428
-9 | -0.8473 | 0.01513 | -0.0713 | -56.0013
-8.5 | -0.8249 | 0.01283 | -0.061 | -64.2946
-8 | -0.7828 | 0.01157 | -0.0527 | -67.6577
-7.5 | -0.7294 | 0.01072 | -0.0463 | -68.041
-7 | -0.6707 | 0.01013 | -0.0411 | -66.2093
-6.5 | -0.6115 | 0.00961 | -0.0363 | -63.6316
-5.5 | -0.4897 | 0.00888 | -0.0284 | -55.1464
-4.5 | -0.366 | 0.00832 | -0.022 | -43.9904
-4 | -0.3038 | 0.0081 | -0.0193 | -37.5062
-3.5 | -0.2418 | 0.00789 | -0.0168 | -30.6464
-3 | -0.18 | 0.00772 | -0.0144 | -23.3161
-2.5 | -0.1178 | 0.00754 | -0.0123 | -15.6233
-2 | -0.0555 | 0.00741 | -0.0103 | -7.4899
-1.5 | 0.0064 | 0.00731 | -0.0084 | 0.87551
-1 | 0.0685 | 0.00718 | -0.0066 | 9.5404
-0.5 | 0.1302 | 0.00707 | -0.0048 | 18.4158
0 | 0.1909 | 0.00697 | -0.0029 | 27.3888
0.5 | 0.2496 | 0.00675 | -0.0007 | 36.9778
1 | 0.288 | 0.00588 | 0.0053 | 48.9796
1.5 | 0.3331 | 0.00544 | 0.0103 | 61.2316
2 | 0.3851 | 0.00529 | 0.0142 | 72.7977
2.5 | 0.4395 | 0.0053 | 0.0176 | 82.9245
3 | 0.4986 | 0.00538 | 0.0202 | 92.6766
3.5 | 0.5588 | 0.0055 | 0.0226 | 101.6
4 | 0.6208 | 0.00569 | 0.0246 | 109.1037
4.5 | 0.6841 | 0.00594 | 0.0265 | 115.1684
5 | 0.7508 | 0.00622 | 0.0278 | 120.7074
5.5 | 0.8229 | 0.00655 | 0.028 | 125.6336
6 | 0.8879 | 0.00692 | 0.03 | 128.3092
6.5 | 0.9719 | 0.00747 | 0.028 | 130.1071
7 | 1.0529 | 0.00806 | 0.0271 | 130.6328
7.5 | 1.1181 | 0.00875 | 0.0293 | 127.7829
8 | 1.188 | 0.00966 | 0.0305 | 122.9814
9 | 1.3026 | 0.01199 | 0.0368 | 108.6405
9.5 | 1.3626 | 0.01372 | 0.0382 | 99.3149
10 | 1.415 | 0.01597 | 0.0395 | 88.6036
10.5 | 1.4519 | 0.0192 | 0.041 | 75.6198
11 | 1.4484 | 0.02309 | 0.047 | 62.7285
11.5 | 1.4428 | 0.02818 | 0.0506 | 51.1994
12 | 1.4295 | 0.03432 | 0.0529 | 41.6521
12.5 | 1.4084 | 0.04129 | 0.0542 | 34.11
13 | 1.3792 | 0.04904 | 0.0546 | 28.124
13.5 | 1.3518 | 0.05702 | 0.0543 | 23.7075
14 | 1.3248 | 0.06538 | 0.0531 | 20.2631
14.5 | 1.2961 | 0.07429 | 0.0511 | 17.4465
15 | 1.2743 | 0.08297 | 0.0489 | 15.3586
15.5 | 1.2489 | 0.09238 | 0.0457 | 13.5192

## 73. Re 5M Mach 0.00 (1)
BIGFOIL.COM POLAR EXPORT
NACA25114.5
NACA25114.5 |  |  |  | Cl Max: | 1.559 | at alpha= | 16.5 | deg
JavaFoil+Calcfoil stall+Eppler ext transition |  |  |  | L/D Max: | 129.255 | at alpha= | 7.5 | deg
Re: | 5000000 |  |  | Cd Min: | 0.00718 | at alpha= | 2 | deg
Mach: | 0 |  |  | Cl=0 at alpha= | -1.041 | deg
|  |  |  | @ Cl=0.1, Cd= | 0.0084532
|  |  |  | @ Cl=0.4, Cd= | 0.0072351
|  |  |  | @ Cl=0.6, Cd= | 0.0079354
alpha (deg) | Cl | Cd | Cm | Cl/Cd
-18 | -0.987 | 0.11815 | 0.009 | -8.353
-17.5 | -0.996 | 0.11077 | 0.009 | -8.993
-17 | -1.004 | 0.10351 | 0.009 | -9.697
-16.5 | -1.01 | 0.09663 | 0.009 | -10.447
-16 | -1.014 | 0.08916 | 0.009 | -11.378
-15.5 | -1.018 | 0.08175 | 0.009 | -12.45
-15 | -1.022 | 0.07305 | 0.009 | -13.987
-14.5 | -1.03 | 0.06168 | 0.009 | -16.695
-14 | -1.081 | 0.03434 | 0.011 | -31.487
-13.5 | -1.124 | 0.01991 | 0.011 | -56.444
-13 | -1.13 | 0.01612 | 0.011 | -70.111
-12.5 | -1.12 | 0.01449 | 0.011 | -77.306
-12 | -1.1 | 0.01357 | 0.011 | -81.066
-11.5 | -1.074 | 0.01291 | 0.011 | -83.251
-11 | -1.045 | 0.01233 | 0.011 | -84.695
-10.5 | -1.011 | 0.01185 | 0.01 | -85.336
-10 | -0.974 | 0.01016 | 0.01 | -95.9
-9.5 | -0.934 | 0.01041 | 0.01 | -89.752
-9 | -0.891 | 0.01069 | 0.01 | -83.39
-8.5 | -0.846 | 0.0104 | 0.009 | -81.337
-8 | -0.799 | 0.01082 | 0.009 | -73.794
-7.5 | -0.748 | 0.01054 | 0.009 | -70.983
-7 | -0.697 | 0.01023 | 0.008 | -68.117
-6.5 | -0.643 | 0.01065 | 0.008 | -60.421
-6 | -0.589 | 0.01038 | 0.008 | -56.705
-5.5 | -0.532 | 0.01008 | 0.007 | -52.825
-5 | -0.475 | 0.00992 | 0.007 | -47.883
-4.5 | -0.417 | 0.01037 | 0.007 | -40.213
-4 | -0.358 | 0.01009 | 0.006 | -35.497
-3.5 | -0.299 | 0.00993 | 0.006 | -30.058
-3 | -0.239 | 0.00973 | 0.006 | -24.512
-2.5 | -0.178 | 0.00961 | 0.005 | -18.524
-2 | -0.117 | 0.00939 | 0.005 | -12.481
-1.5 | -0.056 | 0.0093 | 0.005 | -6.042
-1 | 0.005 | 0.00971 | 0.004 | 0.521
-0.5 | 0.066 | 0.00955 | 0.004 | 6.954
0 | 0.128 | 0.00755 | 0.003 | 16.913
0.5 | 0.189 | 0.00758 | 0.003 | 24.916
1 | 0.25 | 0.00759 | 0.003 | 32.955
1.5 | 0.311 | 0.00765 | 0.002 | 40.668
2 | 0.372 | 0.00718 | 0.002 | 51.827
2.5 | 0.433 | 0.0073 | 0.001 | 59.314
3 | 0.494 | 0.00745 | 0.001 | 66.286
3.5 | 0.554 | 0.00786 | 0.001 | 70.505
4 | 0.615 | 0.00796 | 0 | 77.269
4.5 | 0.675 | 0.00766 | 0 | 88.054
5 | 0.735 | 0.00793 | -0.001 | 92.646
5.5 | 0.794 | 0.00773 | -0.001 | 102.744
6 | 0.853 | 0.00801 | -0.002 | 106.473
6.5 | 0.911 | 0.00793 | -0.002 | 114.912
7 | 0.969 | 0.00789 | -0.003 | 122.836
7.5 | 1.025 | 0.00793 | -0.003 | 129.255
8 | 1.08 | 0.00919 | -0.003 | 117.526
8.5 | 1.133 | 0.00992 | -0.004 | 114.198
9 | 1.183 | 0.01056 | -0.004 | 112.1
9.5 | 1.231 | 0.01137 | -0.005 | 108.312
10 | 1.276 | 0.0123 | -0.005 | 103.744
10.5 | 1.317 | 0.01341 | -0.006 | 98.211
11 | 1.355 | 0.01483 | -0.006 | 91.393
11.5 | 1.39 | 0.01625 | -0.007 | 85.526
12 | 1.421 | 0.01782 | -0.007 | 79.752
12.5 | 1.45 | 0.01961 | -0.007 | 73.95
13 | 1.476 | 0.02158 | -0.008 | 68.378
13.5 | 1.498 | 0.02384 | -0.008 | 62.835
14 | 1.517 | 0.02635 | -0.009 | 57.566
14.5 | 1.531 | 0.02918 | -0.009 | 52.48
15 | 1.543 | 0.0322 | -0.01 | 47.913
15.5 | 1.552 | 0.03545 | -0.01 | 43.766
16 | 1.557 | 0.0391 | -0.01 | 39.821
16.5 | 1.559 | 0.0429 | -0.011 | 36.341
17 | 1.558 | 0.04706 | -0.011 | 33.113
17.5 | 1.554 | 0.05145 | -0.011 | 30.205
18 | 1.545 | 0.05619 | -0.012 | 27.494
18.5 | 1.533 | 0.06125 | -0.012 | 25.026
19 | 1.518 | 0.06646 | -0.013 | 22.844
19.5 | 1.501 | 0.07205 | -0.013 | 20.83
20 | 1.481 | 0.07791 | -0.013 | 19.012

## 74. Re 5M Mach 0.00 (2)
BIGFOIL.COM POLAR EXPORT
NACA25114.5
NACA25114.5 |  |  |  | Cl Max: | 1.6227 | at alpha= | 17.5 | deg
XFOIL ncrit=9 |  |  |  | L/D Max: | 137.226 | at alpha= | 7.5 | deg
Re: | 5000000 |  |  | Cd Min: | 0.06865 | at alpha= | 20 | deg
Mach: | 0 |  |  | Cl=0 at alpha= | -1.4002 | deg
|  |  |  | @ Cl=0.1, Cd= | 0.006431
|  |  |  | @ Cl=0.4, Cd= | 0.0047446
|  |  |  | @ Cl=0.6, Cd= | 0.0051238
alpha (deg) | Cl | Cd | Cm | Cl/Cd
-20 | -1.6823 | 0.02765 | -0.061 | -60.8427
-19.5 | -1.6691 | 0.02525 | -0.0581 | -66.103
-19 | -1.6505 | 0.02336 | -0.055 | -70.655
-18.5 | -1.6287 | 0.02176 | -0.0517 | -74.8483
-18 | -1.6033 | 0.02045 | -0.0484 | -78.401
-17.5 | -1.5748 | 0.01934 | -0.0451 | -81.4271
-17 | -1.545 | 0.01834 | -0.0417 | -84.2421
-16.5 | -1.5137 | 0.01743 | -0.0382 | -86.8445
-16 | -1.4842 | 0.01642 | -0.0342 | -90.3898
-15.5 | -1.4532 | 0.01556 | -0.0302 | -93.3933
-15 | -1.4223 | 0.01487 | -0.0258 | -95.649
-14.5 | -1.3921 | 0.01426 | -0.0211 | -97.6227
-14 | -1.357 | 0.01369 | -0.0171 | -99.1234
-13.5 | -1.3154 | 0.01315 | -0.0145 | -100.0304
-13 | -1.2559 | 0.01245 | -0.0156 | -100.8755
-12.5 | -1.1954 | 0.01176 | -0.0169 | -101.6497
-12 | -1.1421 | 0.0112 | -0.0165 | -101.9732
-11.5 | -1.0667 | 0.01063 | -0.0208 | -100.3481
-11 | -0.9613 | 0.00987 | -0.0319 | -97.3961
-10.5 | -0.9212 | 0.00969 | -0.0284 | -95.0671
-10 | -0.8785 | 0.00951 | -0.0255 | -92.3764
-9.5 | -0.8335 | 0.00926 | -0.0231 | -90.0108
-9 | -0.7868 | 0.009 | -0.021 | -87.4222
-8.5 | -0.7384 | 0.00882 | -0.0192 | -83.7188
-8 | -0.6897 | 0.00857 | -0.0175 | -80.4784
-7.5 | -0.6398 | 0.00837 | -0.016 | -76.4397
-7 | -0.5897 | 0.00817 | -0.0146 | -72.1787
-6.5 | -0.5385 | 0.008 | -0.0133 | -67.3125
-6 | -0.4875 | 0.00782 | -0.0121 | -62.3402
-5.5 | -0.4355 | 0.00767 | -0.0109 | -56.7797
-5 | -0.3832 | 0.00752 | -0.0099 | -50.9574
-4.5 | -0.3307 | 0.00736 | -0.0089 | -44.9321
-4 | -0.2777 | 0.00721 | -0.008 | -38.516
-3.5 | -0.2246 | 0.00708 | -0.0071 | -31.7232
-3 | -0.1713 | 0.00697 | -0.0062 | -24.5768
-2.5 | -0.1177 | 0.00686 | -0.0054 | -17.1574
-2 | -0.064 | 0.00674 | -0.0047 | -9.4955
-1.5 | -0.0107 | 0.00665 | -0.0038 | -1.609
-1 | 0.0429 | 0.00656 | -0.0031 | 6.5396
-0.5 | 0.0964 | 0.00644 | -0.0023 | 14.9689
0 | 0.1485 | 0.00631 | -0.0013 | 23.5341
0.5 | 0.1995 | 0.00609 | -0.0001 | 32.7586
1 | 0.242 | 0.00552 | 0.0028 | 43.8406
1.5 | 0.284 | 0.00506 | 0.0058 | 56.1265
2 | 0.33 | 0.00481 | 0.0082 | 68.6071
2.5 | 0.3772 | 0.00474 | 0.0103 | 79.5781
3 | 0.427 | 0.00475 | 0.0119 | 89.8947
3.5 | 0.4778 | 0.00479 | 0.0133 | 99.7495
4 | 0.5294 | 0.0049 | 0.0145 | 108.0408
4.5 | 0.5826 | 0.00507 | 0.0152 | 114.9112
5 | 0.6376 | 0.00524 | 0.0155 | 121.6794
5.5 | 0.6903 | 0.00545 | 0.0162 | 126.6606
6 | 0.7486 | 0.00569 | 0.0156 | 131.5641
6.5 | 0.7996 | 0.00597 | 0.0167 | 133.9363
7 | 0.8633 | 0.00635 | 0.0146 | 135.9528
7.5 | 0.9249 | 0.00674 | 0.0131 | 137.2255
8 | 0.982 | 0.00717 | 0.0125 | 136.9596
8.5 | 1.038 | 0.0077 | 0.012 | 134.8052
9 | 1.0982 | 0.00823 | 0.0105 | 133.4386
9.5 | 1.1546 | 0.00889 | 0.0097 | 129.8763
10 | 1.2097 | 0.00957 | 0.009 | 126.4054
10.5 | 1.262 | 0.01024 | 0.009 | 123.2422
11 | 1.3069 | 0.01095 | 0.0104 | 119.3516
11.5 | 1.3621 | 0.01176 | 0.0093 | 115.8248
12 | 1.4162 | 0.01253 | 0.0084 | 113.0247
12.5 | 1.4655 | 0.01332 | 0.0084 | 110.0225
13 | 1.511 | 0.01416 | 0.0089 | 106.709
13.5 | 1.5345 | 0.01504 | 0.0134 | 102.0279
14 | 1.5465 | 0.01599 | 0.0199 | 96.7167
14.5 | 1.5597 | 0.01733 | 0.0251 | 90
15 | 1.5753 | 0.01897 | 0.0291 | 83.0416
15.5 | 1.5891 | 0.02106 | 0.0323 | 75.4558
16 | 1.6015 | 0.02368 | 0.0347 | 67.6309
16.5 | 1.6115 | 0.02691 | 0.0361 | 59.8848
17 | 1.6209 | 0.03049 | 0.0369 | 53.1617
17.5 | 1.6227 | 0.03506 | 0.0372 | 46.2835
18 | 1.6185 | 0.04044 | 0.037 | 40.0223
18.5 | 1.6133 | 0.04618 | 0.0363 | 34.935
19 | 1.6019 | 0.05286 | 0.0351 | 30.3046
19.5 | 1.5857 | 0.0603 | 0.0334 | 26.2968
20 | 1.5638 | 0.06865 | 0.0312 | 22.7793

## 75. Re 5M Mach 0.10 (1)
BIGFOIL.COM POLAR EXPORT
NACA25114.5
NACA25114.5 |  |  |  | Cl Max: | 1.545 | at alpha= | 16 | deg
JavaFoil+Calcfoil stall+Eppler ext transition |  |  |  | L/D Max: | 128.715 | at alpha= | 7.5 | deg
Re: | 5000000 |  |  | Cd Min: | 0.00723 | at alpha= | 2 | deg
Mach: | 0.1 |  |  | Cl=0 at alpha= | -1.041 | deg
|  |  |  | @ Cl=0.1, Cd= | 0.0084864
|  |  |  | @ Cl=0.4, Cd= | 0.0072598
|  |  |  | @ Cl=0.6, Cd= | 0.0076244
alpha (deg) | Cl | Cd | Cm | Cl/Cd
-18 | -0.951 | 0.12164 | 0.009 | -7.817
-17.5 | -0.963 | 0.11418 | 0.009 | -8.434
-17 | -0.973 | 0.10698 | 0.009 | -9.099
-16.5 | -0.982 | 0.09971 | 0.009 | -9.851
-16 | -0.989 | 0.09268 | 0.009 | -10.674
-15.5 | -0.994 | 0.08566 | 0.009 | -11.609
-15 | -0.999 | 0.07772 | 0.009 | -12.854
-14.5 | -1.004 | 0.06876 | 0.009 | -14.599
-14 | -1.019 | 0.05427 | 0.01 | -18.779
-13.5 | -1.086 | 0.02567 | 0.011 | -42.304
-13 | -1.114 | 0.01723 | 0.011 | -64.676
-12.5 | -1.11 | 0.01506 | 0.011 | -73.73
-12 | -1.094 | 0.01388 | 0.011 | -78.827
-11.5 | -1.071 | 0.0131 | 0.011 | -81.755
-11 | -1.043 | 0.01251 | 0.011 | -83.357
-10.5 | -1.01 | 0.012 | 0.01 | -84.21
-10 | -0.974 | 0.01026 | 0.01 | -94.972
-9.5 | -0.935 | 0.0105 | 0.01 | -89.091
-9 | -0.893 | 0.01014 | 0.01 | -88.111
-8.5 | -0.848 | 0.01047 | 0.009 | -81.014
-8 | -0.801 | 0.01091 | 0.009 | -73.392
-7.5 | -0.751 | 0.0106 | 0.009 | -70.881
-7 | -0.699 | 0.0103 | 0.008 | -67.872
-6.5 | -0.646 | 0.01072 | 0.008 | -60.27
-6 | -0.591 | 0.01041 | 0.008 | -56.783
-5.5 | -0.535 | 0.01017 | 0.008 | -52.59
-5 | -0.477 | 0.00997 | 0.007 | -47.872
-4.5 | -0.419 | 0.01038 | 0.007 | -40.374
-4 | -0.36 | 0.01018 | 0.007 | -35.337
-3.5 | -0.3 | 0.00994 | 0.006 | -30.194
-3 | -0.24 | 0.00973 | 0.006 | -24.64
-2.5 | -0.179 | 0.00961 | 0.005 | -18.613
-2 | -0.118 | 0.00945 | 0.005 | -12.464
-1.5 | -0.056 | 0.00929 | 0.005 | -6.076
-1 | 0.005 | 0.00984 | 0.004 | 0.517
-0.5 | 0.067 | 0.00959 | 0.004 | 6.96
0 | 0.128 | 0.00755 | 0.004 | 17.007
0.5 | 0.19 | 0.00758 | 0.003 | 25.064
1 | 0.251 | 0.00762 | 0.003 | 32.995
1.5 | 0.313 | 0.00765 | 0.002 | 40.89
2 | 0.374 | 0.00723 | 0.002 | 51.708
2.5 | 0.435 | 0.0073 | 0.001 | 59.639
3 | 0.496 | 0.00745 | 0.001 | 66.615
3.5 | 0.557 | 0.00785 | 0.001 | 70.952
4 | 0.618 | 0.00753 | 0 | 81.992
4.5 | 0.678 | 0.00772 | 0 | 87.886
5 | 0.738 | 0.00797 | -0.001 | 92.61
5.5 | 0.798 | 0.00778 | -0.001 | 102.573
6 | 0.857 | 0.00807 | -0.002 | 106.191
6.5 | 0.916 | 0.00797 | -0.002 | 114.826
7 | 0.973 | 0.00796 | -0.003 | 122.201
7.5 | 1.03 | 0.008 | -0.003 | 128.715
8 | 1.084 | 0.00928 | -0.004 | 116.826
8.5 | 1.137 | 0.00986 | -0.004 | 115.339
9 | 1.188 | 0.01068 | -0.004 | 111.241
9.5 | 1.235 | 0.01153 | -0.005 | 107.139
10 | 1.28 | 0.01271 | -0.005 | 100.662
10.5 | 1.32 | 0.01366 | -0.006 | 96.634
11 | 1.358 | 0.01514 | -0.006 | 89.684
11.5 | 1.392 | 0.01663 | -0.007 | 83.702
12 | 1.422 | 0.01829 | -0.007 | 77.782
12.5 | 1.45 | 0.02014 | -0.008 | 71.995
13 | 1.475 | 0.02225 | -0.008 | 66.273
13.5 | 1.496 | 0.02459 | -0.008 | 60.832
14 | 1.513 | 0.02721 | -0.009 | 55.597
14.5 | 1.526 | 0.03013 | -0.009 | 50.649
15 | 1.536 | 0.0333 | -0.01 | 46.132
15.5 | 1.542 | 0.03675 | -0.01 | 41.974
16 | 1.545 | 0.0405 | -0.01 | 38.157
16.5 | 1.545 | 0.04457 | -0.011 | 34.663
17 | 1.541 | 0.0489 | -0.011 | 31.517
17.5 | 1.534 | 0.0535 | -0.011 | 28.674
18 | 1.522 | 0.05833 | -0.012 | 26.09
18.5 | 1.506 | 0.06363 | -0.012 | 23.671
19 | 1.487 | 0.06931 | -0.013 | 21.46
19.5 | 1.466 | 0.07512 | -0.013 | 19.519
20 | 1.443 | 0.08128 | -0.013 | 17.753

## 76. Re 5M Mach 0.10 (2)
BIGFOIL.COM POLAR EXPORT
NACA25114.5
NACA25114.5 |  |  |  | Cl Max: | 1.6125 | at alpha= | 17 | deg
XFOIL ncrit=9 |  |  |  | L/D Max: | 137.33 | at alpha= | 7.5 | deg
Re: | 5000000 |  |  | Cd Min: | 0.0739 | at alpha= | 20 | deg
Mach: | 0.1 |  |  | Cl=0 at alpha= | -1.4052 | deg
|  |  |  | @ Cl=0.1, Cd= | 0.0064433
|  |  |  | @ Cl=0.4, Cd= | 0.0047582
|  |  |  | @ Cl=0.6, Cd= | 0.0051329
alpha (deg) | Cl | Cd | Cm | Cl/Cd
-20 | -1.6656 | 0.03075 | -0.0661 | -54.1659
-19.5 | -1.6599 | 0.02751 | -0.0634 | -60.3381
-19 | -1.6462 | 0.0251 | -0.0603 | -65.5857
-18.5 | -1.6281 | 0.02312 | -0.0569 | -70.4196
-18 | -1.6057 | 0.0215 | -0.0533 | -74.6837
-17.5 | -1.5791 | 0.0202 | -0.0497 | -78.1733
-17 | -1.551 | 0.01902 | -0.046 | -81.5457
-16.5 | -1.5201 | 0.01802 | -0.0423 | -84.3563
-16 | -1.4872 | 0.01715 | -0.0387 | -86.7172
-15.5 | -1.4579 | 0.0161 | -0.0343 | -90.5528
-15 | -1.4268 | 0.01528 | -0.0298 | -93.377
-14.5 | -1.3976 | 0.01461 | -0.0246 | -95.6605
-14 | -1.3643 | 0.01397 | -0.0201 | -97.6593
-13.5 | -1.3266 | 0.0134 | -0.0164 | -99
-13 | -1.2654 | 0.01278 | -0.0175 | -99.0141
-12.5 | -1.2043 | 0.01199 | -0.0186 | -100.442
-12 | -1.1511 | 0.01137 | -0.018 | -101.2401
-11.5 | -1.0752 | 0.01076 | -0.0221 | -99.9257
-11 | -0.9666 | 0.01 | -0.0334 | -96.66
-10.5 | -0.9264 | 0.00979 | -0.0298 | -94.6272
-10 | -0.8837 | 0.00958 | -0.0267 | -92.2443
-9.5 | -0.838 | 0.00937 | -0.0242 | -89.4344
-9 | -0.7912 | 0.00907 | -0.022 | -87.2326
-8.5 | -0.7426 | 0.00886 | -0.0201 | -83.8149
-8 | -0.6934 | 0.00863 | -0.0183 | -80.3476
-7.5 | -0.6433 | 0.00841 | -0.0167 | -76.4923
-7 | -0.5926 | 0.00821 | -0.0152 | -72.1803
-6.5 | -0.5414 | 0.00803 | -0.0139 | -67.4222
-6 | -0.49 | 0.00785 | -0.0125 | -62.4204
-5.5 | -0.4376 | 0.0077 | -0.0114 | -56.8312
-4.5 | -0.3323 | 0.00738 | -0.0092 | -45.0271
-4 | -0.2789 | 0.00723 | -0.0082 | -38.5754
-3.5 | -0.2254 | 0.00709 | -0.0073 | -31.7913
-3 | -0.1718 | 0.00698 | -0.0064 | -24.6132
-2.5 | -0.118 | 0.00687 | -0.0056 | -17.1761
-2 | -0.0639 | 0.00676 | -0.0048 | -9.4527
-1.5 | -0.0102 | 0.00666 | -0.004 | -1.5315
-1 | 0.0436 | 0.00657 | -0.0032 | 6.6362
-0.5 | 0.0973 | 0.00645 | -0.0024 | 15.0853
0 | 0.1498 | 0.00632 | -0.0013 | 23.7025
0.5 | 0.2012 | 0.00611 | -0.0001 | 32.9296
1 | 0.2437 | 0.00553 | 0.0028 | 44.0687
1.5 | 0.2858 | 0.00507 | 0.0059 | 56.3708
2 | 0.332 | 0.00483 | 0.0083 | 68.7371
2.5 | 0.3795 | 0.00475 | 0.0105 | 79.8947
3 | 0.4295 | 0.00477 | 0.0121 | 90.0419
3.5 | 0.4806 | 0.00481 | 0.0135 | 99.9168
4 | 0.5326 | 0.00491 | 0.0147 | 108.4725
4.5 | 0.5861 | 0.00509 | 0.0155 | 115.1473
5 | 0.6412 | 0.00526 | 0.0158 | 121.9011
5.5 | 0.6943 | 0.00547 | 0.0166 | 126.9287
6 | 0.753 | 0.00572 | 0.016 | 131.6434
6.5 | 0.8044 | 0.006 | 0.0171 | 134.0667
7 | 0.8688 | 0.00639 | 0.0151 | 135.9624
7.5 | 0.9311 | 0.00678 | 0.0135 | 137.3304
8 | 0.9885 | 0.00723 | 0.013 | 136.722
8.5 | 1.045 | 0.00776 | 0.0125 | 134.6649
9 | 1.1054 | 0.00832 | 0.0111 | 132.8606
9.5 | 1.1624 | 0.00897 | 0.0103 | 129.5875
10 | 1.2173 | 0.0097 | 0.0099 | 125.4948
10.5 | 1.2698 | 0.01036 | 0.0099 | 122.5676
11 | 1.3155 | 0.01114 | 0.0113 | 118.088
11.5 | 1.3716 | 0.01193 | 0.0102 | 114.9707
12 | 1.4248 | 0.01274 | 0.0097 | 111.8367
12.5 | 1.4728 | 0.01355 | 0.01 | 108.6937
13 | 1.5181 | 0.01446 | 0.0106 | 104.9862
13.5 | 1.5332 | 0.01537 | 0.0168 | 99.7528
14 | 1.5449 | 0.01651 | 0.0231 | 93.5736
14.5 | 1.5596 | 0.01799 | 0.0278 | 86.6926
15 | 1.5734 | 0.01992 | 0.0317 | 78.9859
15.5 | 1.5876 | 0.02222 | 0.0345 | 71.4491
16 | 1.5969 | 0.02533 | 0.0366 | 63.0438
16.5 | 1.6074 | 0.02874 | 0.0377 | 55.929
17 | 1.6125 | 0.03293 | 0.0383 | 48.9675
17.5 | 1.6101 | 0.03806 | 0.0384 | 42.3043
18 | 1.6043 | 0.04383 | 0.0379 | 36.6028
18.5 | 1.5956 | 0.05015 | 0.0369 | 31.8166
19 | 1.5813 | 0.05728 | 0.0355 | 27.6065
19.5 | 1.5619 | 0.06527 | 0.0335 | 23.9298
20 | 1.5395 | 0.0739 | 0.0309 | 20.8322

## 77. Re 5M Mach 0.25 (1)
BIGFOIL.COM POLAR EXPORT
NACA25114.5
NACA25114.5 |  |  |  | Cl Max: | 1.482 | at alpha= | 14.5 | deg
JavaFoil+Calcfoil stall+Eppler ext transition |  |  |  | L/D Max: | 118.629 | at alpha= | 6.5 | deg
Re: | 5000000 |  |  | Cd Min: | 0.00723 | at alpha= | 1 | deg
Mach: | 0.25 |  |  | Cl=0 at alpha= | -1.0397 | deg
|  |  |  | @ Cl=0.1, Cd= | 0.0087819
|  |  |  | @ Cl=0.4, Cd= | 0.007413
|  |  |  | @ Cl=0.6, Cd= | 0.0075287
alpha (deg) | Cl | Cd | Cm | Cl/Cd
-16.5 | -0.758 | 0.11991 | 0.008 | -6.32
-16 | -0.79 | 0.11185 | 0.008 | -7.062
-15.5 | -0.818 | 0.10385 | 0.008 | -7.88
-15 | -0.843 | 0.09612 | 0.008 | -8.77
-14.5 | -0.863 | 0.08906 | 0.008 | -9.692
-14 | -0.88 | 0.0818 | 0.008 | -10.754
-13.5 | -0.893 | 0.07415 | 0.008 | -12.041
-13 | -0.903 | 0.06594 | 0.009 | -13.699
-12.5 | -0.919 | 0.05368 | 0.009 | -17.115
-12 | -1.009 | 0.02043 | 0.011 | -49.405
-11.5 | -1.028 | 0.01525 | 0.011 | -67.426
-11 | -1.018 | 0.01382 | 0.011 | -73.64
-10.5 | -0.997 | 0.01297 | 0.011 | -76.853
-10 | -0.959 | 0.0138 | 0.01 | -69.517
-9.5 | -0.936 | 0.01179 | 0.01 | -79.393
-9 | -0.899 | 0.01011 | 0.01 | -88.924
-8.5 | -0.857 | 0.01032 | 0.01 | -83.027
-8 | -0.812 | 0.01063 | 0.009 | -76.375
-7.5 | -0.764 | 0.01032 | 0.009 | -74.018
-7 | -0.713 | 0.01066 | 0.009 | -66.833
-6.5 | -0.659 | 0.01035 | 0.008 | -63.719
-6 | -0.604 | 0.01076 | 0.008 | -56.134
-5.5 | -0.547 | 0.01043 | 0.008 | -52.481
-5 | -0.489 | 0.01014 | 0.007 | -48.243
-4.5 | -0.43 | 0.01001 | 0.007 | -42.896
-4 | -0.369 | 0.00977 | 0.007 | -37.8
-3.5 | -0.308 | 0.01017 | 0.006 | -30.289
-3 | -0.246 | 0.01001 | 0.006 | -24.577
-2.5 | -0.184 | 0.0098 | 0.006 | -18.752
-2 | -0.121 | 0.00961 | 0.005 | -12.586
-1.5 | -0.058 | 0.00951 | 0.005 | -6.096
-1 | 0.005 | 0.00935 | 0.004 | 0.559
-0.5 | 0.069 | 0.00983 | 0.004 | 6.977
0 | 0.132 | 0.0077 | 0.004 | 17.127
0.5 | 0.195 | 0.00772 | 0.003 | 25.258
1 | 0.258 | 0.00723 | 0.003 | 35.715
1.5 | 0.321 | 0.00732 | 0.002 | 43.884
2 | 0.384 | 0.00738 | 0.002 | 52.066
2.5 | 0.447 | 0.00751 | 0.001 | 59.488
3 | 0.51 | 0.00767 | 0.001 | 66.419
3.5 | 0.572 | 0.00733 | 0.001 | 78.06
4 | 0.634 | 0.00777 | 0 | 81.667
4.5 | 0.696 | 0.00797 | 0 | 87.334
5 | 0.758 | 0.00779 | -0.001 | 97.234
5.5 | 0.819 | 0.00806 | -0.001 | 101.529
6 | 0.879 | 0.00795 | -0.002 | 110.552
6.5 | 0.939 | 0.00791 | -0.002 | 118.629
7 | 0.997 | 0.00874 | -0.003 | 114.134
7.5 | 1.054 | 0.00922 | -0.003 | 114.338
8 | 1.109 | 0.00979 | -0.004 | 113.354
8.5 | 1.162 | 0.01048 | -0.004 | 110.859
9 | 1.211 | 0.01134 | -0.005 | 106.797
9.5 | 1.256 | 0.01252 | -0.005 | 100.341
10 | 1.297 | 0.0138 | -0.005 | 94.049
10.5 | 1.334 | 0.01529 | -0.006 | 87.275
11 | 1.368 | 0.01712 | -0.006 | 79.925
11.5 | 1.398 | 0.01904 | -0.007 | 73.406
12 | 1.423 | 0.02124 | -0.007 | 67.005
12.5 | 1.444 | 0.02364 | -0.008 | 61.108
13 | 1.462 | 0.02632 | -0.008 | 55.524
13.5 | 1.474 | 0.0294 | -0.008 | 50.143
14 | 1.481 | 0.03271 | -0.009 | 45.27
14.5 | 1.482 | 0.03642 | -0.009 | 40.685
15 | 1.477 | 0.04052 | -0.01 | 36.455
15.5 | 1.467 | 0.045 | -0.01 | 32.603
16 | 1.452 | 0.04986 | -0.01 | 29.116
16.5 | 1.431 | 0.05513 | -0.011 | 25.957
17 | 1.405 | 0.0609 | -0.011 | 23.062
17.5 | 1.373 | 0.06707 | -0.011 | 20.463
18 | 1.332 | 0.07368 | -0.012 | 18.076
18.5 | 1.286 | 0.08099 | -0.012 | 15.875
19 | 1.235 | 0.08879 | -0.012 | 13.905
19.5 | 1.179 | 0.0975 | -0.013 | 12.088

## 78. Re 5M Mach 0.25 (2)
BIGFOIL.COM POLAR EXPORT
NACA25114.5
NACA25114.5 |  |  |  | Cl Max: | 1.5623 | at alpha= | 16 | deg
XFOIL ncrit=9 |  |  |  | L/D Max: | 137.18 | at alpha= | 7 | deg
Re: | 5000000 |  |  | Cd Min: | 0.15482 | at alpha= | -20 | deg
Mach: | 0.25 |  |  | Cl=0 at alpha= | -1.4308 | deg
|  |  |  | @ Cl=0.1, Cd= | 0.0065252
|  |  |  | @ Cl=0.4, Cd= | 0.0048159
|  |  |  | @ Cl=0.6, Cd= | 0.0051541
alpha (deg) | Cl | Cd | Cm | Cl/Cd
-20 | -0.9116 | 0.15482 | 0.0014 | -5.8881
-19.5 | -0.9594 | 0.13776 | -0.0096 | -6.9643
-19 | -1.4647 | 0.05299 | -0.0724 | -27.6411
-18.5 | -1.5102 | 0.04158 | -0.0783 | -36.3203
-18 | -1.5353 | 0.03429 | -0.0787 | -44.774
-17.5 | -1.54 | 0.02965 | -0.0763 | -51.9393
-17 | -1.5356 | 0.02617 | -0.0724 | -58.6779
-16.5 | -1.5223 | 0.02354 | -0.0676 | -64.6686
-16 | -1.5005 | 0.02158 | -0.0627 | -69.532
-15.5 | -1.4764 | 0.01984 | -0.0574 | -74.4153
-15 | -1.4465 | 0.01848 | -0.0522 | -78.2738
-14.5 | -1.4143 | 0.01732 | -0.0469 | -81.657
-14 | -1.3848 | 0.01614 | -0.0409 | -85.7993
-13.5 | -1.3591 | 0.0152 | -0.0337 | -89.4145
-13 | -1.3226 | 0.01436 | -0.0284 | -92.1031
-12.5 | -1.2556 | 0.01342 | -0.0289 | -93.5618
-12 | -1.1978 | 0.01268 | -0.0275 | -94.4637
-11.5 | -1.122 | 0.01171 | -0.0299 | -95.8155
-11 | -0.9983 | 0.0107 | -0.0423 | -93.2991
-10.5 | -0.9534 | 0.01047 | -0.0384 | -91.0602
-10 | -0.9111 | 0.01011 | -0.0341 | -90.1187
-9.5 | -0.8643 | 0.00979 | -0.0308 | -88.284
-9 | -0.8146 | 0.00952 | -0.0281 | -85.5672
-8.5 | -0.7652 | 0.00919 | -0.0253 | -83.2644
-8 | -0.7139 | 0.00893 | -0.023 | -79.944
-7.5 | -0.6622 | 0.00868 | -0.0208 | -76.2903
-7 | -0.6094 | 0.00843 | -0.0189 | -72.2894
-6.5 | -0.5568 | 0.00822 | -0.017 | -67.7372
-6 | -0.5028 | 0.00803 | -0.0154 | -62.6152
-5.5 | -0.449 | 0.00782 | -0.0138 | -57.4169
-5 | -0.3946 | 0.00765 | -0.0124 | -51.5817
-4.5 | -0.3398 | 0.00749 | -0.0111 | -45.3672
-4 | -0.2849 | 0.00735 | -0.0099 | -38.7619
-3.5 | -0.2297 | 0.0072 | -0.0087 | -31.9028
-3 | -0.1742 | 0.00706 | -0.0077 | -24.6742
-2.5 | -0.119 | 0.00694 | -0.0066 | -17.147
-2 | -0.0636 | 0.00683 | -0.0056 | -9.3119
-1.5 | -0.0076 | 0.00673 | -0.0047 | -1.1293
-1 | 0.0473 | 0.00663 | -0.0037 | 7.1342
-0.5 | 0.1026 | 0.00652 | -0.0027 | 15.7362
0 | 0.1574 | 0.0064 | -0.0017 | 24.5938
0.5 | 0.2101 | 0.00623 | -0.0003 | 33.7239
1 | 0.2537 | 0.00561 | 0.0028 | 45.2228
1.5 | 0.296 | 0.00512 | 0.0063 | 57.8125
2 | 0.343 | 0.00491 | 0.009 | 69.8574
2.5 | 0.3924 | 0.00481 | 0.0113 | 81.58
3 | 0.4436 | 0.00485 | 0.0131 | 91.4639
3.5 | 0.4956 | 0.00491 | 0.0149 | 100.9369
4 | 0.5497 | 0.005 | 0.0162 | 109.94
4.5 | 0.6052 | 0.00517 | 0.017 | 117.06
5 | 0.6617 | 0.00537 | 0.0177 | 123.2216
5.5 | 0.7165 | 0.00561 | 0.0187 | 127.7184
6 | 0.7775 | 0.00589 | 0.0183 | 132.0034
6.5 | 0.8317 | 0.00618 | 0.0194 | 134.5793
7 | 0.8999 | 0.00656 | 0.0173 | 137.1799
7.5 | 0.9653 | 0.00704 | 0.0158 | 137.1165
8 | 1.0241 | 0.00755 | 0.0158 | 135.6424
8.5 | 1.0839 | 0.00811 | 0.0154 | 133.6498
9 | 1.1455 | 0.00878 | 0.0146 | 130.467
9.5 | 1.2038 | 0.00956 | 0.0144 | 125.9205
10 | 1.2596 | 0.01036 | 0.0146 | 121.583
10.5 | 1.3056 | 0.01118 | 0.0169 | 116.78
11 | 1.3624 | 0.01212 | 0.0166 | 112.4092
11.5 | 1.415 | 0.01301 | 0.0171 | 108.7625
12 | 1.4643 | 0.01402 | 0.0179 | 104.4437
12.5 | 1.5105 | 0.0152 | 0.0188 | 99.375
13 | 1.517 | 0.01648 | 0.0266 | 92.051
13.5 | 1.5269 | 0.01825 | 0.0325 | 83.6658
14 | 1.5417 | 0.0204 | 0.0366 | 75.5735
14.5 | 1.5505 | 0.02345 | 0.0398 | 66.1194
15 | 1.5615 | 0.02682 | 0.0419 | 58.2215
15.5 | 1.5618 | 0.0315 | 0.0432 | 49.581
16 | 1.5623 | 0.03653 | 0.0437 | 42.7676
16.5 | 1.5557 | 0.04243 | 0.0436 | 36.6651
17 | 1.5393 | 0.04958 | 0.0428 | 31.0468
17.5 | 1.5248 | 0.05681 | 0.0416 | 26.8403
18 | 1.5079 | 0.06456 | 0.0398 | 23.3566
18.5 | 1.4861 | 0.07308 | 0.0375 | 20.3352
19 | 1.4624 | 0.0821 | 0.0346 | 17.8124
19.5 | 1.4381 | 0.09151 | 0.0313 | 15.7152
20 | 1.4204 | 0.10024 | 0.028 | 14.17

## 79. Re 5M Mach 0.50 (1)
BIGFOIL.COM POLAR EXPORT
NACA25114.5
NACA25114.5 |  |  |  | Cl Max: | 1.302 | at alpha= | 10 | deg
JavaFoil+Calcfoil stall+Eppler ext transition |  |  |  | L/D Max: | 107.129 | at alpha= | 4.5 | deg
Re: | 5000000 |  |  | Cd Min: | 0.00717 | at alpha= | 1 | deg
Mach: | 0.5 |  |  | Cl=0 at alpha= | -1.0422 | deg
|  |  |  | @ Cl=0.1, Cd= | 0.0095539
|  |  |  | @ Cl=0.4, Cd= | 0.007658
|  |  |  | @ Cl=0.6, Cd= | 0.0074812
alpha (deg) | Cl | Cd | Cm | Cl/Cd
-20 | -1.04 | 0.16042 | 0.009 | -6.485
-19.5 | -1.014 | 0.15461 | 0.009 | -6.556
-19 | -0.986 | 0.15153 | 0.009 | -6.507
-18.5 | -0.96 | 0.13312 | 0.009 | -7.209
-18 | -0.933 | 0.14113 | 0.009 | -6.608
-17.5 | -0.905 | 0.12871 | 0.009 | -7.035
-17 | -0.879 | 0.11841 | 0.009 | -7.426
-16.5 | -0.851 | 0.12673 | 0.008 | -6.715
-16 | -0.825 | 0.11322 | 0.008 | -7.284
-15.5 | -0.798 | 0.10421 | 0.008 | -7.661
-15 | -0.77 | 0.10738 | 0.008 | -7.17
-14.5 | -0.744 | 0.09733 | 0.008 | -7.646
-14 | -0.715 | 0.10313 | 0.007 | -6.93
-13.5 | -0.689 | 0.09117 | 0.008 | -7.555
-13 | -0.66 | 0.09945 | 0.007 | -6.635
-12.5 | -0.634 | 0.08459 | 0.007 | -7.491
-12 | -0.605 | 0.08678 | 0.007 | -6.977
-11.5 | -0.579 | 0.07764 | 0.007 | -7.46
-11 | -0.55 | 0.07933 | 0.006 | -6.938
-10.5 | -0.526 | 0.0686 | 0.007 | -7.665
-10 | -0.496 | 0.06989 | 0.006 | -7.094
-9.5 | -0.469 | 0.06743 | 0.006 | -6.949
-9 | -0.446 | 0.05654 | 0.007 | -7.895
-8.5 | -0.415 | 0.05932 | 0.006 | -7.002
-8 | -0.603 | 0.04517 | 0.007 | -13.349
-7.5 | -0.744 | 0.0131 | 0.01 | -56.795
-7 | -0.729 | 0.0121 | 0.01 | -60.28
-6.5 | -0.694 | 0.01071 | 0.009 | -64.826
-6 | -0.648 | 0.01086 | 0.009 | -59.708
-5.5 | -0.595 | 0.01045 | 0.009 | -56.903
-5 | -0.535 | 0.01075 | 0.008 | -49.815
-4.5 | -0.473 | 0.01039 | 0.008 | -45.513
-4 | -0.408 | 0.01009 | 0.007 | -40.461
-3.5 | -0.342 | 0.01058 | 0.007 | -32.299
-3 | -0.274 | 0.00986 | 0.007 | -27.75
-2.5 | -0.205 | 0.00964 | 0.006 | -21.211
-2 | -0.135 | 0.00949 | 0.006 | -14.215
-1.5 | -0.065 | 0.00933 | 0.005 | -6.938
-1 | 0.006 | 0.00974 | 0.005 | 0.599
-0.5 | 0.077 | 0.00959 | 0.004 | 7.985
0 | 0.147 | 0.00948 | 0.004 | 15.521
0.5 | 0.218 | 0.00757 | 0.004 | 28.764
1 | 0.288 | 0.00717 | 0.003 | 40.187
1.5 | 0.358 | 0.00761 | 0.003 | 47.114
2 | 0.428 | 0.00769 | 0.002 | 55.716
2.5 | 0.498 | 0.00739 | 0.002 | 67.369
3 | 0.568 | 0.00756 | 0.001 | 75.117
3.5 | 0.637 | 0.00739 | 0.001 | 86.133
4 | 0.705 | 0.00727 | 0 | 97.082
4.5 | 0.773 | 0.00722 | 0 | 107.129
5 | 0.841 | 0.00834 | -0.001 | 100.749
5.5 | 0.907 | 0.00878 | -0.001 | 103.291
6 | 0.971 | 0.00951 | -0.002 | 102.135
6.5 | 1.034 | 0.00993 | -0.002 | 104.094
7 | 1.092 | 0.01091 | -0.003 | 100.103
7.5 | 1.147 | 0.01196 | -0.003 | 95.889
8 | 1.195 | 0.01338 | -0.004 | 89.298
8.5 | 1.235 | 0.01538 | -0.004 | 80.289
9 | 1.267 | 0.01804 | -0.005 | 70.23
9.5 | 1.29 | 0.02133 | -0.005 | 60.48
10 | 1.302 | 0.02523 | -0.006 | 51.593
10.5 | 1.295 | 0.02983 | -0.006 | 43.421
11 | 1.26 | 0.03545 | -0.007 | 35.554
11.5 | 1.152 | 0.04343 | -0.007 | 26.531
12 | 0.797 | 0.05316 | -0.007 | 14.996
12.5 | 0.812 | 0.06589 | -0.007 | 12.323
13 | 0.852 | 0.06022 | -0.008 | 14.143
13.5 | 0.876 | 0.06617 | -0.008 | 13.236
14 | 0.9 | 0.07144 | -0.009 | 12.603
14.5 | 0.913 | 0.08349 | -0.009 | 10.94
15 | 0.923 | 0.09813 | -0.009 | 9.408

## 80. Re 5M Mach 0.50 (2)
BIGFOIL.COM POLAR EXPORT
NACA25114.5
NACA25114.5 |  |  |  | Cl Max: | 1.4755 | at alpha= | 11 | deg
XFOIL ncrit=9 |  |  |  | L/D Max: | 136.253 | at alpha= | 7 | deg
Re: | 5000000 |  |  | Cd Min: | 0.12057 | at alpha= | -14 | deg
Mach: | 0.5 |  |  | Cl=0 at alpha= | -1.5391 | deg
|  |  |  | @ Cl=0.1, Cd= | 0.0068928
|  |  |  | @ Cl=0.4, Cd= | 0.0052298
|  |  |  | @ Cl=0.6, Cd= | 0.0054003
alpha (deg) | Cl | Cd | Cm | Cl/Cd
-14 | -0.6273 | 0.12057 | -0.0209 | -5.2028
-13.5 | -0.6573 | 0.10727 | -0.0291 | -6.1275
-13 | -0.6881 | 0.09477 | -0.0371 | -7.2607
-12.5 | -0.7115 | 0.08373 | -0.044 | -8.4976
-12 | -0.7419 | 0.07202 | -0.052 | -10.3013
-11.5 | -0.7683 | 0.05973 | -0.0616 | -12.8629
-11 | -0.7853 | 0.04352 | -0.0806 | -18.0446
-10.5 | -0.7923 | 0.02651 | -0.1056 | -29.8868
-10 | -0.8373 | 0.02163 | -0.0945 | -38.7101
-9.5 | -0.873 | 0.01722 | -0.0809 | -50.6969
-9 | -0.8752 | 0.01392 | -0.0684 | -62.8736
-8.5 | -0.8447 | 0.01201 | -0.0586 | -70.3331
-8 | -0.7973 | 0.01094 | -0.0508 | -72.8793
-7.5 | -0.7402 | 0.01023 | -0.0448 | -72.3558
-7 | -0.6805 | 0.00964 | -0.0397 | -70.5913
-6.5 | -0.6192 | 0.00923 | -0.0352 | -67.0856
-6 | -0.5581 | 0.00885 | -0.031 | -63.0621
-5.5 | -0.496 | 0.00853 | -0.0274 | -58.1477
-5 | -0.4332 | 0.00825 | -0.0242 | -52.5091
-4.5 | -0.3709 | 0.00799 | -0.0212 | -46.4205
-4 | -0.3085 | 0.00778 | -0.0185 | -39.653
-3.5 | -0.246 | 0.00759 | -0.016 | -32.4111
-3 | -0.183 | 0.00742 | -0.0138 | -24.6631
-2.5 | -0.1203 | 0.00728 | -0.0118 | -16.5247
-2 | -0.0578 | 0.00715 | -0.0098 | -8.0839
-1.5 | 0.0049 | 0.00703 | -0.0081 | 0.69701
-1 | 0.0673 | 0.00694 | -0.0063 | 9.6974
-0.5 | 0.1296 | 0.00685 | -0.0047 | 18.9197
0 | 0.1916 | 0.00674 | -0.003 | 28.4273
0.5 | 0.252 | 0.00663 | -0.0011 | 38.009
1 | 0.3055 | 0.00625 | 0.0021 | 48.88
1.5 | 0.343 | 0.00544 | 0.0084 | 63.0515
2 | 0.3939 | 0.00524 | 0.0124 | 75.1718
2.5 | 0.4479 | 0.00515 | 0.0159 | 86.9709
3 | 0.5057 | 0.00521 | 0.0187 | 97.0633
3.5 | 0.563 | 0.00532 | 0.0217 | 105.8271
4 | 0.6229 | 0.00545 | 0.0242 | 114.2936
4.5 | 0.6864 | 0.00564 | 0.0261 | 121.7021
5 | 0.7502 | 0.00591 | 0.028 | 126.9374
5.5 | 0.8132 | 0.00621 | 0.0301 | 130.9501
6 | 0.8884 | 0.0066 | 0.0299 | 134.6061
6.5 | 0.9589 | 0.00704 | 0.0308 | 136.2074
7 | 1.0437 | 0.00766 | 0.029 | 136.2533
7.5 | 1.1169 | 0.00835 | 0.0296 | 133.7605
8.5 | 1.2476 | 0.01019 | 0.0339 | 122.4338
9 | 1.3041 | 0.01143 | 0.0371 | 114.0945
9.5 | 1.356 | 0.01298 | 0.0404 | 104.4684
10 | 1.4105 | 0.01502 | 0.042 | 93.9081
11 | 1.4755 | 0.02158 | 0.0462 | 68.3735
11.5 | 1.4737 | 0.02618 | 0.0504 | 56.2911
12 | 1.4652 | 0.03186 | 0.0532 | 45.9887
12.5 | 1.4465 | 0.03857 | 0.0549 | 37.5032
13 | 1.4227 | 0.04584 | 0.0557 | 31.0362
13.5 | 1.3925 | 0.05387 | 0.0556 | 25.8493
14 | 1.3651 | 0.06207 | 0.0548 | 21.9929
14.5 | 1.337 | 0.07073 | 0.0531 | 18.9029
15 | 1.3098 | 0.07972 | 0.0509 | 16.43
15.5 | 1.2863 | 0.08875 | 0.0481 | 14.4935
16 | 1.2632 | 0.09807 | 0.0448 | 12.8806

## 81. Re 6M Mach 0.00 (1)
BIGFOIL.COM POLAR EXPORT
NACA25114.5
NACA25114.5 |  |  |  | Cl Max: | 1.563 | at alpha= | 16.5 | deg
JavaFoil+Calcfoil stall+Eppler ext transition |  |  |  | L/D Max: | 130.804 | at alpha= | 7.5 | deg
Re: | 6000000 |  |  | Cd Min: | 0.00726 | at alpha= | 2.5 | deg
Mach: | 0 |  |  | Cl=0 at alpha= | -1.041 | deg
|  |  |  | @ Cl=0.1, Cd= | 0.0092803
|  |  |  | @ Cl=0.4, Cd= | 0.0074602
|  |  |  | @ Cl=0.6, Cd= | 0.0078754
alpha (deg) | Cl | Cd | Cm | Cl/Cd
-18.5 | -0.978 | 0.12313 | 0.009 | -7.942
-18 | -0.988 | 0.11611 | 0.009 | -8.513
-17.5 | -0.998 | 0.10864 | 0.009 | -9.184
-17 | -1.006 | 0.1013 | 0.009 | -9.928
-16.5 | -1.012 | 0.09387 | 0.009 | -10.784
-16 | -1.017 | 0.08656 | 0.009 | -11.755
-15.5 | -1.023 | 0.07819 | 0.009 | -13.078
-15 | -1.028 | 0.06899 | 0.009 | -14.902
-14.5 | -1.048 | 0.05259 | 0.01 | -19.927
-14 | -1.108 | 0.02657 | 0.011 | -41.692
-13.5 | -1.135 | 0.01793 | 0.011 | -63.293
-13 | -1.135 | 0.01526 | 0.011 | -74.412
-12.5 | -1.123 | 0.01397 | 0.011 | -80.368
-12 | -1.102 | 0.01316 | 0.011 | -83.697
-11.5 | -1.075 | 0.01255 | 0.011 | -85.705
-11 | -1.045 | 0.01227 | 0.011 | -85.163
-10.5 | -1.011 | 0.0118 | 0.01 | -85.688
-10 | -0.974 | 0.01081 | 0.01 | -90.166
-9.5 | -0.934 | 0.01046 | 0.01 | -89.326
-9 | -0.892 | 0.01043 | 0.01 | -85.493
-8.5 | -0.846 | 0.01016 | 0.009 | -83.279
-8 | -0.799 | 0.01052 | 0.009 | -75.933
-7.5 | -0.749 | 0.01021 | 0.009 | -73.31
-7 | -0.697 | 0.01064 | 0.008 | -65.461
-6.5 | -0.643 | 0.01034 | 0.008 | -62.221
-6 | -0.589 | 0.01052 | 0.008 | -55.973
-5.5 | -0.533 | 0.00984 | 0.007 | -54.13
-5 | -0.475 | 0.01032 | 0.007 | -46.062
-4.5 | -0.417 | 0.01009 | 0.007 | -41.348
-4 | -0.358 | 0.00984 | 0.006 | -36.404
-3.5 | -0.299 | 0.00969 | 0.006 | -30.821
-3 | -0.239 | 0.0095 | 0.006 | -25.117
-2.5 | -0.178 | 0.00939 | 0.005 | -18.965
-2 | -0.117 | 0.00918 | 0.005 | -12.773
-1.5 | -0.056 | 0.00972 | 0.005 | -5.781
-1 | 0.005 | 0.00963 | 0.004 | 0.526
-0.5 | 0.066 | 0.00939 | 0.004 | 7.07
0 | 0.128 | 0.00919 | 0.003 | 13.903
0.5 | 0.189 | 0.00751 | 0.003 | 25.159
1 | 0.25 | 0.00756 | 0.003 | 33.092
1.5 | 0.311 | 0.00759 | 0.002 | 40.994
2 | 0.372 | 0.00763 | 0.002 | 48.758
2.5 | 0.433 | 0.00726 | 0.001 | 59.663
3 | 0.494 | 0.00768 | 0.001 | 64.276
3.5 | 0.554 | 0.0078 | 0.001 | 71.032
4 | 0.615 | 0.0079 | 0 | 77.856
4.5 | 0.675 | 0.0076 | 0 | 88.77
5 | 0.735 | 0.00785 | -0.001 | 93.544
5.5 | 0.794 | 0.00811 | -0.001 | 97.868
6 | 0.853 | 0.00794 | -0.002 | 107.388
6.5 | 0.911 | 0.00783 | -0.002 | 116.46
7 | 0.969 | 0.00781 | -0.003 | 124.086
7.5 | 1.025 | 0.00784 | -0.003 | 130.804
8 | 1.08 | 0.00911 | -0.003 | 118.562
8.5 | 1.133 | 0.00984 | -0.004 | 115.176
9 | 1.184 | 0.01045 | -0.004 | 113.238
9.5 | 1.232 | 0.01123 | -0.005 | 109.651
10 | 1.277 | 0.01211 | -0.005 | 105.424
10.5 | 1.319 | 0.01333 | -0.006 | 98.898
11 | 1.357 | 0.01447 | -0.006 | 93.803
11.5 | 1.393 | 0.01578 | -0.007 | 88.267
12 | 1.424 | 0.01722 | -0.007 | 82.732
12.5 | 1.453 | 0.01884 | -0.008 | 77.13
13 | 1.479 | 0.02076 | -0.008 | 71.254
13.5 | 1.502 | 0.02288 | -0.008 | 65.65
14 | 1.521 | 0.02526 | -0.009 | 60.203
14.5 | 1.535 | 0.02796 | -0.009 | 54.918
15 | 1.547 | 0.03084 | -0.01 | 50.17
15.5 | 1.556 | 0.03399 | -0.01 | 45.774
16 | 1.561 | 0.03754 | -0.01 | 41.575
16.5 | 1.563 | 0.04126 | -0.011 | 37.883
17 | 1.562 | 0.04523 | -0.011 | 34.535
17.5 | 1.558 | 0.04953 | -0.011 | 31.453
18 | 1.549 | 0.05418 | -0.012 | 28.585
18.5 | 1.536 | 0.05901 | -0.012 | 26.036
19 | 1.521 | 0.06429 | -0.013 | 23.664
19.5 | 1.504 | 0.06981 | -0.013 | 21.544
20 | 1.484 | 0.07543 | -0.013 | 19.681

## 82. Re 6M Mach 0.00 (2)
BIGFOIL.COM POLAR EXPORT
NACA25114.5
NACA25114.5 |  |  |  | Cl Max: | 1.6461 | at alpha= | 18 | deg
XFOIL ncrit=9 |  |  |  | L/D Max: | 139.885 | at alpha= | 8 | deg
Re: | 6000000 |  |  | Cd Min: | 0.06395 | at alpha= | 20 | deg
Mach: | 0 |  |  | Cl=0 at alpha= | -1.3946 | deg
|  |  |  | @ Cl=0.1, Cd= | 0.0062998
|  |  |  | @ Cl=0.4, Cd= | 0.004693
|  |  |  | @ Cl=0.6, Cd= | 0.0049536
alpha (deg) | Cl | Cd | Cm | Cl/Cd
-20 | -1.7038 | 0.02621 | -0.0596 | -65.0057
-19.5 | -1.6916 | 0.02386 | -0.0563 | -70.8969
-19 | -1.6728 | 0.02206 | -0.0529 | -75.8296
-18.5 | -1.6506 | 0.02055 | -0.0494 | -80.3212
-18 | -1.6249 | 0.01928 | -0.0459 | -84.279
-17.5 | -1.5957 | 0.01824 | -0.0425 | -87.4836
-17 | -1.5646 | 0.01733 | -0.039 | -90.2827
-16.5 | -1.5319 | 0.01651 | -0.0356 | -92.7862
-16 | -1.4978 | 0.01581 | -0.0322 | -94.7375
-15.5 | -1.4659 | 0.01506 | -0.0281 | -97.3373
-15 | -1.4373 | 0.01434 | -0.0232 | -100.2301
-14.5 | -1.405 | 0.01368 | -0.0188 | -102.7047
-14 | -1.3706 | 0.01311 | -0.0147 | -104.5461
-13.5 | -1.3109 | 0.01248 | -0.0159 | -105.0401
-13 | -1.2506 | 0.01192 | -0.0171 | -104.9161
-12.5 | -1.1991 | 0.01132 | -0.0164 | -105.9276
-12 | -1.1312 | 0.01066 | -0.0192 | -106.1163
-11.5 | -1.0255 | 0.00997 | -0.0302 | -102.8586
-11 | -0.972 | 0.00975 | -0.0297 | -99.6923
-10.5 | -0.9318 | 0.00948 | -0.0263 | -98.2911
-10 | -0.8872 | 0.00924 | -0.0238 | -96.0173
-9.5 | -0.8401 | 0.00904 | -0.0218 | -92.9314
-9 | -0.7925 | 0.00877 | -0.0199 | -90.3649
-8.5 | -0.744 | 0.00855 | -0.0182 | -87.0175
-8 | -0.6942 | 0.00837 | -0.0167 | -82.9391
-7.5 | -0.6444 | 0.00813 | -0.0152 | -79.262
-7 | -0.5934 | 0.00797 | -0.0139 | -74.4542
-6.5 | -0.5424 | 0.00777 | -0.0126 | -69.8069
-6 | -0.4907 | 0.00762 | -0.0115 | -64.3963
-5.5 | -0.4384 | 0.00746 | -0.0104 | -58.7668
-5 | -0.386 | 0.0073 | -0.0094 | -52.8767
-4.5 | -0.333 | 0.00716 | -0.0085 | -46.5084
-4 | -0.2798 | 0.00703 | -0.0076 | -39.8009
-3.5 | -0.2266 | 0.00691 | -0.0067 | -32.7931
-3 | -0.1728 | 0.00679 | -0.0059 | -25.4492
-2.5 | -0.119 | 0.00667 | -0.0052 | -17.8411
-2 | -0.0656 | 0.00658 | -0.0044 | -9.9696
-1.5 | -0.0113 | 0.00648 | -0.0037 | -1.7438
-1 | 0.0423 | 0.00638 | -0.0029 | 6.6301
-0.5 | 0.0958 | 0.00631 | -0.0022 | 15.1823
0 | 0.1491 | 0.00618 | -0.0014 | 24.1262
0.5 | 0.2012 | 0.00605 | -0.0004 | 33.2562
1 | 0.2488 | 0.0057 | 0.0015 | 43.6491
1.5 | 0.2908 | 0.00515 | 0.0045 | 56.466
2 | 0.3358 | 0.00488 | 0.007 | 68.8115
2.5 | 0.3827 | 0.0047 | 0.0091 | 81.4255
3 | 0.432 | 0.00468 | 0.0108 | 92.3077
3.5 | 0.4808 | 0.00471 | 0.0126 | 102.0807
4 | 0.5318 | 0.00479 | 0.0139 | 111.023
4.5 | 0.5841 | 0.0049 | 0.0149 | 119.2041
5 | 0.6375 | 0.00508 | 0.0155 | 125.4921
5.5 | 0.6915 | 0.00529 | 0.0159 | 130.7183
6 | 0.7444 | 0.00552 | 0.0166 | 134.8551
6.5 | 0.8009 | 0.0058 | 0.0163 | 138.0862
7 | 0.855 | 0.00612 | 0.0166 | 139.7059
7.5 | 0.9176 | 0.00656 | 0.0147 | 139.878
8 | 0.9764 | 0.00698 | 0.0138 | 139.8854
8.5 | 1.0302 | 0.00745 | 0.0138 | 138.2819
9 | 1.0919 | 0.00802 | 0.0119 | 136.1471
9.5 | 1.149 | 0.00865 | 0.011 | 132.8324
10 | 1.2042 | 0.00927 | 0.0104 | 129.9029
10.5 | 1.2565 | 0.00996 | 0.0103 | 126.1546
11 | 1.2996 | 0.01061 | 0.0122 | 122.4882
11.5 | 1.3553 | 0.01134 | 0.0111 | 119.515
12 | 1.4093 | 0.01213 | 0.0102 | 116.183
12.5 | 1.4592 | 0.01289 | 0.0101 | 113.204
13 | 1.5051 | 0.01369 | 0.0106 | 109.9416
14 | 1.563 | 0.01542 | 0.0175 | 101.3619
14.5 | 1.5752 | 0.01663 | 0.0232 | 94.7204
15 | 1.592 | 0.01807 | 0.0274 | 88.1018
15.5 | 1.6069 | 0.01994 | 0.031 | 80.5868
16 | 1.6192 | 0.02235 | 0.0337 | 72.4474
16.5 | 1.6335 | 0.02504 | 0.0355 | 65.2356
17 | 1.6397 | 0.02875 | 0.0366 | 57.033
17.5 | 1.6459 | 0.03278 | 0.0371 | 50.2105
18 | 1.6461 | 0.03759 | 0.0372 | 43.7909
18.5 | 1.6402 | 0.04326 | 0.0367 | 37.9149
19 | 1.626 | 0.05014 | 0.0356 | 32.4292
19.5 | 1.6156 | 0.05678 | 0.0342 | 28.4537
20 | 1.6023 | 0.06395 | 0.0324 | 25.0555

## 83. Re 6M Mach 0.10 (1)
BIGFOIL.COM POLAR EXPORT
NACA25114.5
NACA25114.5 |  |  |  | Cl Max: | 1.549 | at alpha= | 16 | deg
JavaFoil+Calcfoil stall+Eppler ext transition |  |  |  | L/D Max: | 130.125 | at alpha= | 7.5 | deg
Re: | 6000000 |  |  | Cd Min: | 0.00722 | at alpha= | 2 | deg
Mach: | 0.1 |  |  | Cl=0 at alpha= | -1.041 | deg
|  |  |  | @ Cl=0.1, Cd= | 0.0093277
|  |  |  | @ Cl=0.4, Cd= | 0.0072328
|  |  |  | @ Cl=0.6, Cd= | 0.0079128
alpha (deg) | Cl | Cd | Cm | Cl/Cd
-18 | -0.952 | 0.11975 | 0.009 | -7.95
-17.5 | -0.964 | 0.11227 | 0.009 | -8.59
-17 | -0.975 | 0.10495 | 0.009 | -9.29
-16.5 | -0.984 | 0.09759 | 0.009 | -10.086
-16 | -0.992 | 0.09 | 0.009 | -11.022
-15.5 | -0.998 | 0.08269 | 0.009 | -12.069
-15 | -1.003 | 0.07471 | 0.009 | -13.428
-14.5 | -1.011 | 0.06436 | 0.009 | -15.71
-14 | -1.054 | 0.0395 | 0.01 | -26.691
-13.5 | -1.109 | 0.02063 | 0.011 | -53.767
-13 | -1.121 | 0.01614 | 0.011 | -69.447
-12.5 | -1.114 | 0.01442 | 0.011 | -77.232
-12 | -1.096 | 0.01344 | 0.011 | -81.553
-11.5 | -1.072 | 0.01273 | 0.011 | -84.226
-11 | -1.043 | 0.01241 | 0.011 | -84.049
-10.5 | -1.011 | 0.01196 | 0.01 | -84.528
-10 | -0.975 | 0.01029 | 0.01 | -94.701
-9.5 | -0.935 | 0.01056 | 0.01 | -88.563
-9 | -0.893 | 0.01053 | 0.01 | -84.821
-8.5 | -0.849 | 0.01023 | 0.009 | -82.969
-8 | -0.801 | 0.01064 | 0.009 | -75.301
-7.5 | -0.751 | 0.01032 | 0.009 | -72.811
-7 | -0.699 | 0.01072 | 0.008 | -65.259
-6.5 | -0.646 | 0.01043 | 0.008 | -61.925
-6 | -0.591 | 0.0101 | 0.008 | -58.529
-5.5 | -0.535 | 0.0099 | 0.008 | -54.05
-5 | -0.477 | 0.00971 | 0.007 | -49.175
-4.5 | -0.419 | 0.01011 | 0.007 | -41.465
-4 | -0.36 | 0.00996 | 0.007 | -36.137
-3.5 | -0.3 | 0.00969 | 0.006 | -30.975
-3 | -0.24 | 0.00955 | 0.006 | -25.092
-2.5 | -0.179 | 0.00939 | 0.005 | -19.064
-2 | -0.118 | 0.00923 | 0.005 | -12.759
-1.5 | -0.056 | 0.00972 | 0.005 | -5.809
-1 | 0.005 | 0.00963 | 0.004 | 0.528
-0.5 | 0.067 | 0.00949 | 0.004 | 7.033
0 | 0.128 | 0.00919 | 0.004 | 13.968
0.5 | 0.19 | 0.0075 | 0.003 | 25.318
1 | 0.251 | 0.00755 | 0.003 | 33.274
1.5 | 0.313 | 0.00762 | 0.002 | 41.056
2 | 0.374 | 0.00722 | 0.002 | 51.838
2.5 | 0.435 | 0.00725 | 0.001 | 60.02
3 | 0.496 | 0.00768 | 0.001 | 64.596
3.5 | 0.557 | 0.0078 | 0.001 | 71.408
4 | 0.618 | 0.00796 | 0 | 77.598
4.5 | 0.678 | 0.00766 | 0 | 88.558
5 | 0.738 | 0.00789 | -0.001 | 93.523
5.5 | 0.798 | 0.00772 | -0.001 | 103.352
6 | 0.857 | 0.00798 | -0.002 | 107.482
6.5 | 0.916 | 0.0079 | -0.002 | 115.915
7 | 0.973 | 0.00788 | -0.003 | 123.459
7.5 | 1.03 | 0.00791 | -0.003 | 130.125
8 | 1.085 | 0.00918 | -0.004 | 118.093
8.5 | 1.138 | 0.00994 | -0.004 | 114.488
9 | 1.188 | 0.01058 | -0.004 | 112.306
9.5 | 1.236 | 0.0114 | -0.005 | 108.427
10 | 1.281 | 0.01253 | -0.005 | 102.215
10.5 | 1.322 | 0.01359 | -0.006 | 97.272
11 | 1.36 | 0.01476 | -0.006 | 92.135
11.5 | 1.395 | 0.01612 | -0.007 | 86.491
12 | 1.426 | 0.01765 | -0.007 | 80.788
12.5 | 1.454 | 0.01936 | -0.008 | 75.083
13 | 1.478 | 0.02138 | -0.008 | 69.135
13.5 | 1.5 | 0.02358 | -0.008 | 63.627
14 | 1.517 | 0.0261 | -0.009 | 58.107
14.5 | 1.53 | 0.02889 | -0.009 | 52.967
15 | 1.54 | 0.03191 | -0.01 | 48.271
15.5 | 1.546 | 0.03526 | -0.01 | 43.857
16 | 1.549 | 0.03892 | -0.01 | 39.802
16.5 | 1.549 | 0.04282 | -0.011 | 36.174
17 | 1.545 | 0.04705 | -0.011 | 32.838
17.5 | 1.538 | 0.05157 | -0.011 | 29.822
18 | 1.525 | 0.0563 | -0.012 | 27.095
18.5 | 1.509 | 0.06151 | -0.012 | 24.54
19 | 1.491 | 0.06696 | -0.013 | 22.265
19.5 | 1.47 | 0.07271 | -0.013 | 20.21
20 | 1.446 | 0.0788 | -0.013 | 18.347

## 84. Re 6M Mach 0.10 (2)
BIGFOIL.COM POLAR EXPORT
NACA25114.5
NACA25114.5 |  |  |  | Cl Max: | 1.6365 | at alpha= | 17.5 | deg
XFOIL ncrit=9 |  |  |  | L/D Max: | 140.057 | at alpha= | 8 | deg
Re: | 6000000 |  |  | Cd Min: | 0.06927 | at alpha= | 20 | deg
Mach: | 0.1 |  |  | Cl=0 at alpha= | -1.3982 | deg
|  |  |  | @ Cl=0.1, Cd= | 0.0063216
|  |  |  | @ Cl=0.4, Cd= | 0.004704
|  |  |  | @ Cl=0.6, Cd= | 0.0049621
alpha (deg) | Cl | Cd | Cm | Cl/Cd
-20 | -1.691 | 0.02893 | -0.065 | -58.4514
-19.5 | -1.6816 | 0.0261 | -0.062 | -64.4291
-19 | -1.6684 | 0.02375 | -0.0585 | -70.2484
-18.5 | -1.6501 | 0.02187 | -0.0548 | -75.4504
-18 | -1.6278 | 0.02029 | -0.051 | -80.2267
-17.5 | -1.6007 | 0.01905 | -0.0472 | -84.0262
-17 | -1.5712 | 0.01797 | -0.0435 | -87.4346
-16.5 | -1.5393 | 0.01704 | -0.0398 | -90.3345
-16 | -1.5054 | 0.01625 | -0.0361 | -92.64
-15.5 | -1.4715 | 0.01551 | -0.0322 | -94.8743
-15 | -1.4404 | 0.01478 | -0.0275 | -97.456
-14.5 | -1.4119 | 0.01406 | -0.0222 | -100.4196
-14 | -1.378 | 0.0134 | -0.0178 | -102.8358
-13.5 | -1.3221 | 0.01272 | -0.0178 | -103.9387
-13 | -1.2611 | 0.01212 | -0.0188 | -104.0512
-12.5 | -1.2077 | 0.01158 | -0.0182 | -104.2919
-12 | -1.1402 | 0.01084 | -0.0206 | -105.1845
-11.5 | -1.0332 | 0.01008 | -0.0316 | -102.5
-11 | -0.9776 | 0.00986 | -0.0312 | -99.1481
-10.5 | -0.937 | 0.00959 | -0.0277 | -97.7059
-10 | -0.8924 | 0.00932 | -0.0251 | -95.7511
-9.5 | -0.8451 | 0.0091 | -0.0229 | -92.8681
-9 | -0.7969 | 0.00885 | -0.0209 | -90.0452
-8.5 | -0.7483 | 0.0086 | -0.0191 | -87.0116
-8 | -0.698 | 0.00842 | -0.0175 | -82.8979
-7.5 | -0.648 | 0.00818 | -0.0159 | -79.2176
-7 | -0.5965 | 0.00801 | -0.0145 | -74.4694
-6.5 | -0.5453 | 0.0078 | -0.0131 | -69.9103
-6 | -0.4931 | 0.00765 | -0.0119 | -64.4575
-5.5 | -0.4407 | 0.00748 | -0.0108 | -58.9171
-5 | -0.3879 | 0.00732 | -0.0097 | -52.9918
-4.5 | -0.3344 | 0.00718 | -0.0088 | -46.5738
-4 | -0.2809 | 0.00704 | -0.0079 | -39.9006
-3.5 | -0.2274 | 0.00692 | -0.0069 | -32.8613
-3 | -0.1733 | 0.0068 | -0.0061 | -25.4853
-2.5 | -0.1192 | 0.00669 | -0.0054 | -17.8176
-2 | -0.0655 | 0.00659 | -0.0045 | -9.9393
-1.5 | -0.011 | 0.00649 | -0.0038 | -1.6949
-1 | 0.043 | 0.00639 | -0.003 | 6.7293
-0.5 | 0.0968 | 0.00633 | -0.0022 | 15.2923
0 | 0.1504 | 0.00619 | -0.0014 | 24.2973
0.5 | 0.2028 | 0.00606 | -0.0004 | 33.4653
1 | 0.2507 | 0.00573 | 0.0015 | 43.7522
1.5 | 0.2927 | 0.00516 | 0.0045 | 56.7248
2 | 0.3379 | 0.00488 | 0.0071 | 69.2418
2.5 | 0.385 | 0.00471 | 0.0093 | 81.741
3 | 0.4346 | 0.00469 | 0.011 | 92.6652
3.5 | 0.4837 | 0.00473 | 0.0128 | 102.2622
4 | 0.5348 | 0.00481 | 0.0141 | 111.185
4.5 | 0.5874 | 0.00492 | 0.0152 | 119.3902
5 | 0.6413 | 0.0051 | 0.0158 | 125.7451
5.5 | 0.6956 | 0.00531 | 0.0163 | 130.9981
6 | 0.7489 | 0.00554 | 0.0169 | 135.1805
6.5 | 0.8058 | 0.00583 | 0.0168 | 138.2161
7 | 0.8604 | 0.00616 | 0.017 | 139.6753
7.5 | 0.9236 | 0.00661 | 0.0152 | 139.7277
8 | 0.9832 | 0.00702 | 0.0141 | 140.057
8.5 | 1.0372 | 0.00753 | 0.0143 | 137.7424
9 | 1.0993 | 0.00808 | 0.0125 | 136.052
9.5 | 1.1565 | 0.00875 | 0.0116 | 132.1714
10 | 1.2121 | 0.00938 | 0.0111 | 129.2217
10.5 | 1.2645 | 0.01008 | 0.0112 | 125.4464
11 | 1.3086 | 0.01074 | 0.013 | 121.8436
11.5 | 1.3643 | 0.01155 | 0.0121 | 118.1212
12 | 1.418 | 0.01234 | 0.0115 | 114.9109
12.5 | 1.4668 | 0.01311 | 0.0117 | 111.8841
13 | 1.5127 | 0.01396 | 0.0123 | 108.3596
13.5 | 1.5503 | 0.01489 | 0.0141 | 104.1169
14 | 1.5629 | 0.01584 | 0.0206 | 98.6679
14.5 | 1.5742 | 0.01727 | 0.0262 | 91.1523
15 | 1.5923 | 0.01883 | 0.03 | 84.5619
15.5 | 1.6043 | 0.02108 | 0.0335 | 76.1053
16 | 1.6175 | 0.02369 | 0.0358 | 68.2778
16.5 | 1.6286 | 0.02688 | 0.0373 | 60.5878
17 | 1.632 | 0.03107 | 0.0382 | 52.5266
17.5 | 1.6365 | 0.03544 | 0.0385 | 46.1766
18 | 1.6325 | 0.04088 | 0.0382 | 39.934
18.5 | 1.6216 | 0.04727 | 0.0375 | 34.3051
19 | 1.6086 | 0.05416 | 0.0362 | 29.7009
19.5 | 1.5953 | 0.06133 | 0.0345 | 26.0117
20 | 1.5769 | 0.06927 | 0.0323 | 22.7645

## 85. Re 6M Mach 0.25 (1)
BIGFOIL.COM POLAR EXPORT
NACA25114.5
NACA25114.5 |  |  |  | Cl Max: | 1.485 | at alpha= | 14 | deg
JavaFoil+Calcfoil stall+Eppler ext transition |  |  |  | L/D Max: | 126.87 | at alpha= | 7 | deg
Re: | 6000000 |  |  | Cd Min: | 0.00727 | at alpha= | 1.5 | deg
Mach: | 0.25 |  |  | Cl=0 at alpha= | -1.0397 | deg
|  |  |  | @ Cl=0.1, Cd= | 0.0095367
|  |  |  | @ Cl=0.4, Cd= | 0.007363
|  |  |  | @ Cl=0.6, Cd= | 0.0074797
alpha (deg) | Cl | Cd | Cm | Cl/Cd
-16.5 | -0.758 | 0.11832 | 0.008 | -6.41
-16 | -0.791 | 0.11012 | 0.008 | -7.181
-15.5 | -0.819 | 0.10238 | 0.008 | -8.002
-15 | -0.844 | 0.09458 | 0.008 | -8.925
-14.5 | -0.865 | 0.08722 | 0.008 | -9.916
-14 | -0.882 | 0.07979 | 0.008 | -11.052
-13.5 | -0.896 | 0.07175 | 0.009 | -12.488
-13 | -0.909 | 0.06268 | 0.009 | -14.494
-12.5 | -0.952 | 0.0396 | 0.01 | -24.027
-12 | -1.027 | 0.01746 | 0.011 | -58.788
-11.5 | -1.032 | 0.01455 | 0.011 | -70.967
-11 | -1.02 | 0.01335 | 0.011 | -76.404
-10.5 | -0.998 | 0.01258 | 0.011 | -79.278
-10 | -0.964 | 0.01306 | 0.01 | -73.847
-9.5 | -0.936 | 0.01021 | 0.01 | -91.731
-9 | -0.899 | 0.01042 | 0.01 | -86.271
-8.5 | -0.857 | 0.01073 | 0.01 | -79.915
-8 | -0.812 | 0.01035 | 0.009 | -78.479
-7.5 | -0.764 | 0.01069 | 0.009 | -71.422
-7 | -0.713 | 0.01037 | 0.009 | -68.703
-6.5 | -0.659 | 0.01005 | 0.008 | -65.638
-6 | -0.604 | 0.01047 | 0.008 | -57.696
-5.5 | -0.547 | 0.01013 | 0.008 | -54.057
-5 | -0.489 | 0.00989 | 0.007 | -49.45
-4.5 | -0.43 | 0.00974 | 0.007 | -44.11
-4 | -0.369 | 0.01019 | 0.007 | -36.228
-3.5 | -0.308 | 0.00996 | 0.006 | -30.927
-3 | -0.246 | 0.00976 | 0.006 | -25.211
-2.5 | -0.184 | 0.00962 | 0.006 | -19.092
-2 | -0.121 | 0.00939 | 0.005 | -12.889
-1.5 | -0.058 | 0.00931 | 0.005 | -6.232
-1 | 0.005 | 0.00922 | 0.004 | 0.567
-0.5 | 0.069 | 0.00964 | 0.004 | 7.114
0 | 0.132 | 0.00943 | 0.004 | 13.987
0.5 | 0.195 | 0.00768 | 0.003 | 25.417
1 | 0.258 | 0.00773 | 0.003 | 33.414
1.5 | 0.321 | 0.00727 | 0.002 | 44.205
2 | 0.384 | 0.00733 | 0.002 | 52.439
2.5 | 0.447 | 0.00746 | 0.001 | 59.948
3 | 0.51 | 0.00761 | 0.001 | 66.925
3.5 | 0.572 | 0.00729 | 0.001 | 78.484
4 | 0.634 | 0.00771 | 0 | 82.259
4.5 | 0.696 | 0.00789 | 0 | 88.221
5 | 0.758 | 0.00771 | -0.001 | 98.301
5.5 | 0.819 | 0.008 | -0.001 | 102.409
6 | 0.879 | 0.00788 | -0.002 | 111.602
6.5 | 0.939 | 0.00783 | -0.002 | 119.856
7 | 0.997 | 0.00786 | -0.003 | 126.87
7.5 | 1.054 | 0.00913 | -0.003 | 115.493
8 | 1.11 | 0.00968 | -0.004 | 114.572
8.5 | 1.162 | 0.01038 | -0.004 | 111.912
9 | 1.211 | 0.01135 | -0.005 | 106.714
9.5 | 1.257 | 0.01235 | -0.005 | 101.787
10 | 1.299 | 0.01352 | -0.005 | 96.051
10.5 | 1.337 | 0.01487 | -0.006 | 89.905
11 | 1.371 | 0.01661 | -0.006 | 82.531
11.5 | 1.401 | 0.01838 | -0.007 | 76.209
12 | 1.427 | 0.02043 | -0.007 | 69.843
12.5 | 1.448 | 0.02274 | -0.008 | 63.677
13 | 1.465 | 0.02528 | -0.008 | 57.975
13.5 | 1.478 | 0.02822 | -0.008 | 52.383
14 | 1.485 | 0.03144 | -0.009 | 47.222
14.5 | 1.485 | 0.03499 | -0.009 | 42.446
15 | 1.481 | 0.03893 | -0.01 | 38.04
15.5 | 1.471 | 0.04331 | -0.01 | 33.957
16 | 1.455 | 0.04808 | -0.01 | 30.265
16.5 | 1.434 | 0.05324 | -0.011 | 26.936
17 | 1.408 | 0.05882 | -0.011 | 23.935
17.5 | 1.376 | 0.06487 | -0.011 | 21.205
18 | 1.334 | 0.07164 | -0.012 | 18.625
18.5 | 1.288 | 0.0786 | -0.012 | 16.39
19 | 1.237 | 0.08626 | -0.012 | 14.34

## 86. Re 6M Mach 0.25 (2)
BIGFOIL.COM POLAR EXPORT
NACA25114.5
NACA25114.5 |  |  |  | Cl Max: | 1.5882 | at alpha= | 15.5 | deg
XFOIL ncrit=9 |  |  |  | L/D Max: | 140.617 | at alpha= | 7.5 | deg
Re: | 6000000 |  |  | Cd Min: | 0.14812 | at alpha= | -20 | deg
Mach: | 0.25 |  |  | Cl=0 at alpha= | -1.419 | deg
|  |  |  | @ Cl=0.1, Cd= | 0.0063738
|  |  |  | @ Cl=0.4, Cd= | 0.0047885
|  |  |  | @ Cl=0.6, Cd= | 0.005016
alpha (deg) | Cl | Cd | Cm | Cl/Cd
-20 | -0.9486 | 0.14812 | -0.0031 | -6.4043
-19.5 | -1.4694 | 0.06011 | -0.0683 | -24.4452
-19 | -1.5376 | 0.04483 | -0.0782 | -34.2985
-18.5 | -1.5623 | 0.03698 | -0.08 | -42.2472
-18 | -1.5724 | 0.03157 | -0.0785 | -49.8068
-17.5 | -1.5705 | 0.0277 | -0.0753 | -56.6968
-17 | -1.5651 | 0.02446 | -0.0707 | -63.9861
-16.5 | -1.5516 | 0.02196 | -0.0654 | -70.6557
-16 | -1.5284 | 0.02014 | -0.0602 | -75.8888
-15.5 | -1.5008 | 0.01861 | -0.0549 | -80.6448
-15 | -1.469 | 0.01738 | -0.0496 | -84.5224
-14.5 | -1.4354 | 0.01633 | -0.0442 | -87.8996
-14 | -1.4021 | 0.01548 | -0.0384 | -90.5749
-13.5 | -1.377 | 0.0147 | -0.0309 | -93.6735
-13 | -1.3182 | 0.0136 | -0.0298 | -96.9265
-12.5 | -1.2585 | 0.01272 | -0.0288 | -98.9387
-12 | -1.1911 | 0.01196 | -0.0293 | -99.5903
-11.5 | -1.0768 | 0.01095 | -0.0396 | -98.3379
-11 | -1.0085 | 0.01045 | -0.0405 | -96.5072
-10 | -0.9198 | 0.0099 | -0.0326 | -92.9091
-9 | -0.8222 | 0.00923 | -0.0267 | -89.0791
-8.5 | -0.7712 | 0.00897 | -0.0243 | -85.9755
-8 | -0.7197 | 0.00867 | -0.022 | -83.0104
-7.5 | -0.6668 | 0.00846 | -0.02 | -78.818
-7 | -0.6142 | 0.00819 | -0.0181 | -74.9939
-6.5 | -0.5606 | 0.00801 | -0.0163 | -69.9875
-6 | -0.5069 | 0.0078 | -0.0147 | -64.9872
-5.5 | -0.4525 | 0.00761 | -0.0132 | -59.4612
-5 | -0.3976 | 0.00746 | -0.0119 | -53.2976
-4.5 | -0.3426 | 0.00729 | -0.0106 | -46.9959
-4 | -0.2872 | 0.00713 | -0.0094 | -40.2805
-3.5 | -0.2318 | 0.00699 | -0.0083 | -33.1617
-2.5 | -0.1203 | 0.00676 | -0.0063 | -17.7959
-2 | -0.0647 | 0.00665 | -0.0054 | -9.7293
-1.5 | -0.0091 | 0.00656 | -0.0044 | -1.3872
-1 | 0.0471 | 0.00646 | -0.0036 | 7.291
-0.5 | 0.1023 | 0.00637 | -0.0026 | 16.0597
0 | 0.1575 | 0.00628 | -0.0017 | 25.0796
0.5 | 0.212 | 0.00614 | -0.0006 | 34.5277
1 | 0.2614 | 0.00583 | 0.0014 | 44.837
1.5 | 0.303 | 0.00521 | 0.005 | 58.1574
2 | 0.3496 | 0.00492 | 0.0077 | 71.0569
2.5 | 0.3975 | 0.00479 | 0.0102 | 82.9854
3 | 0.4488 | 0.00476 | 0.012 | 94.2857
3.5 | 0.4998 | 0.00479 | 0.014 | 104.3424
4 | 0.552 | 0.0049 | 0.0156 | 112.6531
4.5 | 0.6058 | 0.00503 | 0.0169 | 120.4374
5 | 0.6617 | 0.00521 | 0.0177 | 127.0058
5.5 | 0.718 | 0.00542 | 0.0184 | 132.4723
6 | 0.7734 | 0.00567 | 0.0192 | 136.4021
6.5 | 0.8324 | 0.00599 | 0.0192 | 138.9649
7 | 0.8902 | 0.00638 | 0.0194 | 139.5298
7.5 | 0.9576 | 0.00681 | 0.0176 | 140.6167
8 | 1.0203 | 0.00733 | 0.0166 | 139.1951
8.5 | 1.0765 | 0.00786 | 0.0171 | 136.9593
9 | 1.1397 | 0.00855 | 0.0159 | 133.2982
9.5 | 1.1985 | 0.00925 | 0.0156 | 129.5676
10 | 1.2549 | 0.01001 | 0.0158 | 125.3646
10.5 | 1.3028 | 0.01083 | 0.0177 | 120.2955
11 | 1.3563 | 0.01167 | 0.0182 | 116.2211
11.5 | 1.4092 | 0.01255 | 0.0187 | 112.2869
12 | 1.4588 | 0.01354 | 0.0195 | 107.74
13 | 1.5348 | 0.01585 | 0.0244 | 96.8328
13.5 | 1.546 | 0.01737 | 0.0307 | 89.004
14 | 1.5578 | 0.01945 | 0.0355 | 80.0925
14.5 | 1.5716 | 0.02199 | 0.0389 | 71.4688
15 | 1.5804 | 0.02534 | 0.0415 | 62.3678
15.5 | 1.5882 | 0.02922 | 0.0431 | 54.3532
16 | 1.5848 | 0.03444 | 0.0439 | 46.0163
16.5 | 1.5812 | 0.03995 | 0.044 | 39.5795
17 | 1.5729 | 0.04618 | 0.0436 | 34.0602
17.5 | 1.555 | 0.05364 | 0.0425 | 28.9896
18 | 1.5359 | 0.06149 | 0.0408 | 24.978
18.5 | 1.5138 | 0.06993 | 0.0386 | 21.6474
19 | 1.4977 | 0.07793 | 0.0363 | 19.2185
19.5 | 1.4748 | 0.087 | 0.0332 | 16.9517
20 | 1.4538 | 0.09599 | 0.0299 | 15.1453

## 87. Re 6M Mach 0.50 (1)
BIGFOIL.COM POLAR EXPORT
NACA25114.5
NACA25114.5 |  |  |  | Cl Max: | 1.305 | at alpha= | 10 | deg
JavaFoil+Calcfoil stall+Eppler ext transition |  |  |  | L/D Max: | 104.515 | at alpha= | 5.5 | deg
Re: | 6000000 |  |  | Cd Min: | 0.00733 | at alpha= | 3.5 | deg
Mach: | 0.5 |  |  | Cl=0 at alpha= | -1.0422 | deg
|  |  |  | @ Cl=0.1, Cd= | 0.0093603
|  |  |  | @ Cl=0.4, Cd= | 0.007588
|  |  |  | @ Cl=0.6, Cd= | 0.0074319
alpha (deg) | Cl | Cd | Cm | Cl/Cd
-20 | -1.041 | 0.14541 | 0.01 | -7.16
-19.5 | -1.014 | 0.15264 | 0.009 | -6.643
-19 | -0.987 | 0.14191 | 0.009 | -6.955
-18.5 | -0.961 | 0.13096 | 0.009 | -7.339
-18 | -0.933 | 0.13825 | 0.009 | -6.747
-17.5 | -0.906 | 0.12642 | 0.009 | -7.169
-17 | -0.88 | 0.11647 | 0.009 | -7.556
-16.5 | -0.851 | 0.12356 | 0.008 | -6.889
-16 | -0.825 | 0.11084 | 0.008 | -7.444
-15.5 | -0.8 | 0.10215 | 0.009 | -7.832
-15 | -0.77 | 0.10569 | 0.008 | -7.288
-14.5 | -0.746 | 0.09512 | 0.008 | -7.842
-14 | -0.715 | 0.10116 | 0.008 | -7.068
-13.5 | -0.691 | 0.08898 | 0.008 | -7.764
-13 | -0.66 | 0.0967 | 0.007 | -6.826
-12.5 | -0.635 | 0.0832 | 0.007 | -7.63
-12 | -0.606 | 0.08488 | 0.007 | -7.137
-11.5 | -0.58 | 0.07593 | 0.007 | -7.643
-11 | -0.551 | 0.07768 | 0.006 | -7.089
-10.5 | -0.528 | 0.0661 | 0.007 | -7.991
-10 | -0.497 | 0.06833 | 0.006 | -7.266
-9.5 | -0.469 | 0.0659 | 0.006 | -7.124
-9 | -0.448 | 0.05488 | 0.007 | -8.163
-8.5 | -0.416 | 0.05817 | 0.006 | -7.151
-8 | -0.608 | 0.04255 | 0.007 | -14.28
-7.5 | -0.745 | 0.01267 | 0.01 | -58.761
-7 | -0.73 | 0.01042 | 0.01 | -70.042
-6.5 | -0.695 | 0.0104 | 0.009 | -66.789
-6 | -0.648 | 0.01055 | 0.009 | -61.425
-5.5 | -0.595 | 0.01014 | 0.009 | -58.632
-5 | -0.536 | 0.01048 | 0.008 | -51.08
-4.5 | -0.473 | 0.01011 | 0.008 | -46.806
-4 | -0.408 | 0.00983 | 0.007 | -41.561
-3.5 | -0.342 | 0.0103 | 0.007 | -33.176
-3 | -0.274 | 0.01003 | 0.007 | -27.266
-2.5 | -0.205 | 0.00981 | 0.006 | -20.853
-2 | -0.135 | 0.00924 | 0.006 | -14.592
-1.5 | -0.065 | 0.00966 | 0.005 | -6.696
-1 | 0.006 | 0.00951 | 0.005 | 0.614
-0.5 | 0.077 | 0.00938 | 0.004 | 8.166
0 | 0.147 | 0.00932 | 0.004 | 15.796
0.5 | 0.218 | 0.00747 | 0.004 | 29.162
1 | 0.288 | 0.00745 | 0.003 | 38.655
1.5 | 0.358 | 0.00751 | 0.003 | 47.693
2 | 0.428 | 0.00764 | 0.002 | 56.055
2.5 | 0.498 | 0.00735 | 0.002 | 67.791
3 | 0.568 | 0.00752 | 0.001 | 75.44
3.5 | 0.637 | 0.00733 | 0.001 | 86.827
4 | 0.705 | 0.00759 | 0 | 92.903
4.5 | 0.774 | 0.00748 | 0 | 103.362
5 | 0.841 | 0.00826 | -0.001 | 101.784
5.5 | 0.907 | 0.00868 | -0.001 | 104.515
6 | 0.972 | 0.0094 | -0.002 | 103.356
6.5 | 1.034 | 0.00999 | -0.002 | 103.48
7 | 1.093 | 0.01079 | -0.003 | 101.27
7.5 | 1.148 | 0.01181 | -0.003 | 97.165
8 | 1.196 | 0.01322 | -0.004 | 90.454
8.5 | 1.236 | 0.01515 | -0.004 | 81.61
9 | 1.269 | 0.01768 | -0.005 | 71.779
9.5 | 1.293 | 0.02075 | -0.005 | 62.3
10 | 1.305 | 0.02435 | -0.006 | 53.578
10.5 | 1.298 | 0.0288 | -0.006 | 45.078
11 | 1.264 | 0.03418 | -0.007 | 36.971
11.5 | 1.155 | 0.04187 | -0.007 | 27.589
12 | 0.799 | 0.05122 | -0.007 | 15.605
12.5 | 0.816 | 0.06267 | -0.008 | 13.023
13 | 0.854 | 0.05782 | -0.008 | 14.774
13.5 | 0.879 | 0.0631 | -0.009 | 13.936
14 | 0.905 | 0.06765 | -0.009 | 13.384
14.5 | 0.93 | 0.07293 | -0.009 | 12.749
15 | 0.954 | 0.07795 | -0.01 | 12.238

## 88. Re 6M Mach 0.50 (2)
BIGFOIL.COM POLAR EXPORT
NACA25114.5
NACA25114.5 |  |  |  | Cl Max: | 1.5004 | at alpha= | 11.5 | deg
XFOIL ncrit=9 |  |  |  | L/D Max: | 140.326 | at alpha= | 7 | deg
Re: | 6000000 |  |  | Cd Min: | 0.11613 | at alpha= | -14 | deg
Mach: | 0.5 |  |  | Cl=0 at alpha= | -1.5263 | deg
|  |  |  | @ Cl=0.1, Cd= | 0.0066969
|  |  |  | @ Cl=0.4, Cd= | 0.0052225
|  |  |  | @ Cl=0.6, Cd= | 0.0052301
alpha (deg) | Cl | Cd | Cm | Cl/Cd
-14 | -0.6575 | 0.11613 | -0.0242 | -5.6618
-13.5 | -0.6826 | 0.10394 | -0.0317 | -6.5673
-13 | -0.7118 | 0.09187 | -0.0395 | -7.7479
-12.5 | -0.7451 | 0.07974 | -0.0477 | -9.3441
-12 | -0.7747 | 0.06808 | -0.0559 | -11.3793
-11.5 | -0.784 | 0.05071 | -0.0775 | -15.4605
-11 | -0.7764 | 0.03099 | -0.1111 | -25.0532
-10.5 | -0.8188 | 0.02539 | -0.1045 | -32.2489
-10 | -0.8597 | 0.02069 | -0.093 | -41.5515
-9.5 | -0.8903 | 0.01651 | -0.0793 | -53.9249
-9 | -0.8938 | 0.01315 | -0.0663 | -67.9696
-8.5 | -0.8602 | 0.0114 | -0.0566 | -75.4561
-8 | -0.8081 | 0.01046 | -0.0494 | -77.2562
-7.5 | -0.749 | 0.00983 | -0.0436 | -76.1953
-7 | -0.688 | 0.0093 | -0.0386 | -73.9785
-6.5 | -0.6259 | 0.0089 | -0.0341 | -70.3258
-6 | -0.5636 | 0.00855 | -0.0301 | -65.9181
-5.5 | -0.5005 | 0.00827 | -0.0267 | -60.52
-5 | -0.438 | 0.00799 | -0.0234 | -54.8185
-4.5 | -0.3751 | 0.00776 | -0.0205 | -48.3376
-4 | -0.3117 | 0.00754 | -0.0179 | -41.3395
-3.5 | -0.2487 | 0.00736 | -0.0155 | -33.7908
-2.5 | -0.1225 | 0.00706 | -0.0114 | -17.3513
-2 | -0.0595 | 0.00694 | -0.0095 | -8.5735
-1.5 | 0.0033 | 0.00685 | -0.0078 | 0.48175
-1 | 0.0663 | 0.00674 | -0.0061 | 9.8368
-0.5 | 0.1289 | 0.00666 | -0.0045 | 19.3544
0 | 0.191 | 0.00659 | -0.0029 | 28.9833
0.5 | 0.2532 | 0.00648 | -0.0013 | 39.0741
1 | 0.3111 | 0.00629 | 0.0011 | 49.4595
1.5 | 0.3515 | 0.00551 | 0.0068 | 63.7931
2 | 0.4021 | 0.00521 | 0.0108 | 77.1785
2.5 | 0.4546 | 0.00511 | 0.0145 | 88.9628
3 | 0.5114 | 0.0051 | 0.0175 | 100.2745
3.5 | 0.5689 | 0.00516 | 0.0205 | 110.2519
4 | 0.6266 | 0.00529 | 0.0235 | 118.4499
4.5 | 0.687 | 0.00549 | 0.026 | 125.1366
5 | 0.7496 | 0.00573 | 0.0281 | 130.8202
5.5 | 0.8148 | 0.00599 | 0.0299 | 136.0267
6 | 0.8812 | 0.00636 | 0.0315 | 138.5535
6.5 | 0.9475 | 0.00678 | 0.0332 | 139.7493
7 | 1.0328 | 0.00736 | 0.0313 | 140.3261
7.5 | 1.1142 | 0.00808 | 0.0303 | 137.896
8 | 1.1754 | 0.00884 | 0.0333 | 132.9638
8.5 | 1.2429 | 0.00985 | 0.035 | 126.1827
9 | 1.3008 | 0.01106 | 0.0381 | 117.613
10 | 1.408 | 0.0143 | 0.0437 | 98.4615
10.5 | 1.4567 | 0.01687 | 0.0451 | 86.3485
11 | 1.4982 | 0.02038 | 0.0454 | 73.5132
11.5 | 1.5004 | 0.02452 | 0.0502 | 61.1909
12 | 1.4942 | 0.02991 | 0.0533 | 49.9565
12.5 | 1.4789 | 0.0363 | 0.0554 | 40.741
13 | 1.4561 | 0.04345 | 0.0565 | 33.5121
13.5 | 1.43 | 0.05103 | 0.0568 | 28.0227
14 | 1.3981 | 0.05946 | 0.056 | 23.5133
14.5 | 1.371 | 0.0679 | 0.0547 | 20.1915
15 | 1.3437 | 0.07672 | 0.0527 | 17.5143
15.5 | 1.3167 | 0.08587 | 0.05 | 15.3336
16 | 1.2921 | 0.09522 | 0.0468 | 13.5696
16.5 | 1.2701 | 0.10468 | 0.0431 | 12.1332

## 89. Re 7M Mach 0.00 (1)
BIGFOIL.COM POLAR EXPORT
NACA25114.5
NACA25114.5 |  |  |  | Cl Max: | 1.566 | at alpha= | 16.5 | deg
JavaFoil+Calcfoil stall+Eppler ext transition |  |  |  | L/D Max: | 125.492 | at alpha= | 7.5 | deg
Re: | 7000000 |  |  | Cd Min: | 0.00744 | at alpha= | 0.5 | deg
Mach: | 0 |  |  | Cl=0 at alpha= | -1.041 | deg
|  |  |  | @ Cl=0.1, Cd= | 0.0091587
|  |  |  | @ Cl=0.4, Cd= | 0.0076057
|  |  |  | @ Cl=0.6, Cd= | 0.0078831
alpha (deg) | Cl | Cd | Cm | Cl/Cd
-18.5 | -0.979 | 0.12163 | 0.009 | -8.049
-18 | -0.99 | 0.1145 | 0.009 | -8.642
-17.5 | -0.999 | 0.10665 | 0.009 | -9.371
-17 | -1.007 | 0.09959 | 0.009 | -10.115
-16.5 | -1.015 | 0.09154 | 0.009 | -11.088
-16 | -1.021 | 0.08394 | 0.009 | -12.16
-15.5 | -1.026 | 0.07559 | 0.009 | -13.577
-15 | -1.036 | 0.06406 | 0.01 | -16.18
-14.5 | -1.08 | 0.03929 | 0.011 | -27.481
-14 | -1.126 | 0.02217 | 0.011 | -50.798
-13.5 | -1.142 | 0.01671 | 0.011 | -68.344
-13 | -1.138 | 0.01477 | 0.011 | -77.064
-12.5 | -1.124 | 0.01384 | 0.011 | -81.26
-12 | -1.103 | 0.0131 | 0.011 | -84.163
-11.5 | -1.076 | 0.01251 | 0.011 | -86.013
-11 | -1.046 | 0.01202 | 0.011 | -87.007
-10.5 | -1.012 | 0.01034 | 0.01 | -97.803
-10 | -0.975 | 0.01058 | 0.01 | -92.106
-9.5 | -0.935 | 0.01092 | 0.01 | -85.6
-9 | -0.892 | 0.01059 | 0.01 | -84.235
-8.5 | -0.847 | 0.01102 | 0.009 | -76.841
-8 | -0.799 | 0.01031 | 0.009 | -77.461
-7.5 | -0.749 | 0.01001 | 0.009 | -74.773
-7 | -0.697 | 0.0104 | 0.008 | -67.015
-6.5 | -0.643 | 0.01015 | 0.008 | -63.384
-6 | -0.589 | 0.01028 | 0.008 | -57.24
-5.5 | -0.533 | 0.01078 | 0.007 | -49.409
-5 | -0.475 | 0.01054 | 0.007 | -45.079
-4.5 | -0.417 | 0.01034 | 0.007 | -40.349
-4 | -0.358 | 0.00965 | 0.006 | -37.104
-3.5 | -0.299 | 0.00947 | 0.006 | -31.519
-3 | -0.239 | 0.00935 | 0.006 | -25.523
-2.5 | -0.178 | 0.00919 | 0.005 | -19.37
-2 | -0.117 | 0.00964 | 0.005 | -12.165
-1.5 | -0.056 | 0.00952 | 0.005 | -5.904
-1 | 0.005 | 0.00945 | 0.004 | 0.536
-0.5 | 0.066 | 0.00923 | 0.004 | 7.194
0 | 0.128 | 0.0091 | 0.003 | 14.031
0.5 | 0.189 | 0.00744 | 0.003 | 25.384
1 | 0.25 | 0.00749 | 0.003 | 33.382
1.5 | 0.311 | 0.00756 | 0.002 | 41.173
2 | 0.372 | 0.00767 | 0.002 | 48.52
2.5 | 0.433 | 0.00753 | 0.001 | 57.49
3 | 0.494 | 0.00766 | 0.001 | 64.453
3.5 | 0.554 | 0.00777 | 0.001 | 71.353
4 | 0.615 | 0.00792 | 0 | 77.653
4.5 | 0.675 | 0.00811 | 0 | 83.267
5 | 0.735 | 0.0078 | -0.001 | 94.197
5.5 | 0.794 | 0.00808 | -0.001 | 98.304
6 | 0.853 | 0.00789 | -0.002 | 108.132
6.5 | 0.912 | 0.00779 | -0.002 | 117.065
7 | 0.969 | 0.00815 | -0.003 | 118.897
7.5 | 1.025 | 0.00817 | -0.003 | 125.492
8 | 1.08 | 0.00905 | -0.003 | 119.334
8.5 | 1.133 | 0.00978 | -0.004 | 115.862
9 | 1.184 | 0.01038 | -0.004 | 114.035
9.5 | 1.232 | 0.01112 | -0.005 | 110.783
10 | 1.278 | 0.01196 | -0.005 | 106.815
10.5 | 1.32 | 0.0131 | -0.006 | 100.747
11 | 1.359 | 0.01414 | -0.006 | 96.142
11.5 | 1.395 | 0.01535 | -0.007 | 90.862
12 | 1.427 | 0.01672 | -0.007 | 85.371
12.5 | 1.456 | 0.01826 | -0.008 | 79.742
13 | 1.482 | 0.02006 | -0.008 | 73.902
13.5 | 1.505 | 0.02207 | -0.008 | 68.195
14 | 1.524 | 0.02437 | -0.009 | 62.526
14.5 | 1.539 | 0.02695 | -0.009 | 57.095
15 | 1.551 | 0.02976 | -0.01 | 52.108
15.5 | 1.559 | 0.03283 | -0.01 | 47.496
16 | 1.564 | 0.03623 | -0.01 | 43.17
16.5 | 1.566 | 0.03987 | -0.011 | 39.284
17 | 1.565 | 0.04377 | -0.011 | 35.764
17.5 | 1.561 | 0.04799 | -0.012 | 32.528
18 | 1.552 | 0.05245 | -0.012 | 29.586
18.5 | 1.539 | 0.05734 | -0.012 | 26.845
19 | 1.524 | 0.0624 | -0.013 | 24.43
19.5 | 1.507 | 0.06783 | -0.013 | 22.213
20 | 1.487 | 0.07358 | -0.013 | 20.208

## 90. Re 7M Mach 0.00 (2)
BIGFOIL.COM POLAR EXPORT
NACA25114.5
NACA25114.5 |  |  |  | Cl Max: | 1.6652 | at alpha= | 17.5 | deg
XFOIL ncrit=9 |  |  |  | L/D Max: | 142.343 | at alpha= | 8 | deg
Re: | 7000000 |  |  | Cd Min: | 0.06106 | at alpha= | 20 | deg
Mach: | 0 |  |  | Cl=0 at alpha= | -1.3849 | deg
|  |  |  | @ Cl=0.1, Cd= | 0.0061642
|  |  |  | @ Cl=0.4, Cd= | 0.0047088
|  |  |  | @ Cl=0.6, Cd= | 0.0048654
alpha (deg) | Cl | Cd | Cm | Cl/Cd
-20 | -1.7248 | 0.02488 | -0.0581 | -69.3248
-19.5 | -1.7059 | 0.02302 | -0.055 | -74.1051
-19 | -1.6873 | 0.02126 | -0.0514 | -79.365
-18.5 | -1.6645 | 0.01981 | -0.0478 | -84.0232
-18 | -1.6395 | 0.01853 | -0.0441 | -88.4781
-17.5 | -1.6103 | 0.01751 | -0.0405 | -91.9646
-17 | -1.579 | 0.01661 | -0.037 | -95.0632
-16.5 | -1.5458 | 0.01584 | -0.0336 | -97.5884
-16 | -1.5115 | 0.01517 | -0.03 | -99.6374
-15.5 | -1.4785 | 0.01456 | -0.026 | -101.5453
-15 | -1.4482 | 0.01399 | -0.0213 | -103.5168
-14.5 | -1.4148 | 0.0133 | -0.0171 | -106.3759
-14 | -1.3658 | 0.01262 | -0.0161 | -108.225
-13.5 | -1.3073 | 0.01199 | -0.017 | -109.0325
-13 | -1.2527 | 0.01145 | -0.0169 | -109.4061
-12.5 | -1.1936 | 0.01094 | -0.0178 | -109.1042
-12 | -1.105 | 0.01019 | -0.0251 | -108.4396
-11.5 | -1.0217 | 0.00972 | -0.0312 | -105.1132
-11 | -0.9826 | 0.00957 | -0.0276 | -102.675
-10.5 | -0.9387 | 0.00933 | -0.025 | -100.6109
-10 | -0.8934 | 0.00905 | -0.0226 | -98.7182
-9.5 | -0.8459 | 0.00882 | -0.0207 | -95.907
-9 | -0.7971 | 0.00861 | -0.0191 | -92.5784
-8.5 | -0.7484 | 0.00836 | -0.0174 | -89.5215
-8 | -0.6984 | 0.00818 | -0.0159 | -85.379
-7.5 | -0.6479 | 0.00796 | -0.0145 | -81.3945
-7 | -0.5969 | 0.00779 | -0.0132 | -76.6239
-6.5 | -0.5455 | 0.0076 | -0.012 | -71.7763
-6 | -0.4932 | 0.00746 | -0.011 | -66.1126
-5.5 | -0.441 | 0.00728 | -0.0099 | -60.5769
-5 | -0.3882 | 0.00714 | -0.009 | -54.3697
-4.5 | -0.335 | 0.00702 | -0.0081 | -47.7208
-4 | -0.2815 | 0.00688 | -0.0072 | -40.9157
-3.5 | -0.2278 | 0.00675 | -0.0065 | -33.7481
-3 | -0.1742 | 0.00664 | -0.0057 | -26.2349
-2.5 | -0.1202 | 0.00654 | -0.005 | -18.3792
-2 | -0.0662 | 0.00643 | -0.0042 | -10.2955
-1.5 | -0.0125 | 0.00635 | -0.0035 | -1.9685
-1 | 0.0418 | 0.00627 | -0.0029 | 6.6667
-0.5 | 0.0956 | 0.00617 | -0.0021 | 15.4943
0 | 0.1488 | 0.0061 | -0.0013 | 24.3934
0.5 | 0.202 | 0.00597 | -0.0005 | 33.8358
1 | 0.2525 | 0.00576 | 0.0008 | 43.8368
1.5 | 0.2966 | 0.0053 | 0.0033 | 55.9623
2 | 0.3416 | 0.00493 | 0.0058 | 69.2901
2.5 | 0.3872 | 0.00473 | 0.0082 | 81.8605
3 | 0.4356 | 0.00465 | 0.01 | 93.6774
3.5 | 0.4851 | 0.00464 | 0.0117 | 104.5474
4 | 0.5345 | 0.0047 | 0.0133 | 113.7234
4.5 | 0.5849 | 0.00482 | 0.0146 | 121.3485
5 | 0.6381 | 0.00498 | 0.0153 | 128.1325
5.5 | 0.6912 | 0.00519 | 0.016 | 133.1792
6 | 0.744 | 0.00542 | 0.0166 | 137.2694
6.5 | 0.7978 | 0.00569 | 0.017 | 140.2109
7 | 0.8498 | 0.00601 | 0.0177 | 141.3977
8 | 0.9722 | 0.00683 | 0.0147 | 142.3426
8.5 | 1.0231 | 0.00728 | 0.0154 | 140.5357
9 | 1.0859 | 0.00787 | 0.0132 | 137.9797
9.5 | 1.1457 | 0.00842 | 0.0118 | 136.0689
10 | 1.1999 | 0.00909 | 0.0114 | 132.0022
10.5 | 1.2534 | 0.00969 | 0.0111 | 129.3498
11 | 1.2943 | 0.01033 | 0.0135 | 125.2953
11.5 | 1.3498 | 0.01105 | 0.0125 | 122.1538
12 | 1.4046 | 0.01176 | 0.0116 | 119.4388
12.5 | 1.4555 | 0.01249 | 0.0113 | 116.5332
13 | 1.502 | 0.01325 | 0.0118 | 113.3585
13.5 | 1.5464 | 0.01411 | 0.0123 | 109.596
14 | 1.5781 | 0.01495 | 0.0152 | 105.5585
14.5 | 1.5895 | 0.01604 | 0.0214 | 99.096
15 | 1.6066 | 0.01733 | 0.0259 | 92.7063
15.5 | 1.6202 | 0.01916 | 0.0298 | 84.5616
16 | 1.6349 | 0.02126 | 0.0328 | 76.9003
16.5 | 1.6472 | 0.02392 | 0.0349 | 68.8629
17 | 1.6582 | 0.02712 | 0.0362 | 61.1431
17.5 | 1.6652 | 0.03093 | 0.037 | 53.8377
18 | 1.6635 | 0.03581 | 0.0372 | 46.4535
18.5 | 1.6611 | 0.04105 | 0.0369 | 40.4653
19 | 1.6548 | 0.04693 | 0.0362 | 35.261
19.5 | 1.6449 | 0.0534 | 0.0349 | 30.8034
20 | 1.6268 | 0.06106 | 0.0331 | 26.6426

## 91. Re 7M Mach 0.10 (1)
BIGFOIL.COM POLAR EXPORT
NACA25114.5
NACA25114.5 |  |  |  | Cl Max: | 1.553 | at alpha= | 16 | deg
JavaFoil+Calcfoil stall+Eppler ext transition |  |  |  | L/D Max: | 131.04 | at alpha= | 7.5 | deg
Re: | 7000000 |  |  | Cd Min: | 0.00729 | at alpha= | 2.5 | deg
Mach: | 0.1 |  |  | Cl=0 at alpha= | -1.041 | deg
|  |  |  | @ Cl=0.1, Cd= | 0.009238
|  |  |  | @ Cl=0.4, Cd= | 0.007508
|  |  |  | @ Cl=0.6, Cd= | 0.0078728
alpha (deg) | Cl | Cd | Cm | Cl/Cd
-18 | -0.953 | 0.1179 | 0.009 | -8.086
-17.5 | -0.966 | 0.11051 | 0.009 | -8.738
-17 | -0.976 | 0.10342 | 0.009 | -9.441
-16.5 | -0.986 | 0.09597 | 0.009 | -10.272
-16 | -0.995 | 0.08771 | 0.009 | -11.34
-15.5 | -1.001 | 0.0801 | 0.009 | -12.5
-15 | -1.008 | 0.0714 | 0.009 | -14.119
-14.5 | -1.022 | 0.05848 | 0.01 | -17.476
-14 | -1.081 | 0.03052 | 0.011 | -35.417
-13.5 | -1.119 | 0.01877 | 0.011 | -59.595
-13 | -1.125 | 0.01549 | 0.011 | -72.606
-12.5 | -1.116 | 0.01405 | 0.011 | -79.416
-12 | -1.097 | 0.01336 | 0.011 | -82.117
-11.5 | -1.073 | 0.0127 | 0.011 | -84.449
-11 | -1.044 | 0.01217 | 0.011 | -85.751
-10.5 | -1.011 | 0.01173 | 0.01 | -86.16
-10 | -0.975 | 0.01069 | 0.01 | -91.187
-9.5 | -0.936 | 0.01036 | 0.01 | -90.298
-9 | -0.893 | 0.01068 | 0.01 | -83.622
-8.5 | -0.849 | 0.01108 | 0.009 | -76.569
-8 | -0.801 | 0.01039 | 0.009 | -77.08
-7.5 | -0.751 | 0.01008 | 0.009 | -74.508
-7 | -0.699 | 0.01047 | 0.008 | -66.819
-6.5 | -0.646 | 0.01019 | 0.008 | -63.374
-6 | -0.591 | 0.01031 | 0.008 | -57.352
-5.5 | -0.535 | 0.01011 | 0.008 | -52.932
-5 | -0.477 | 0.01064 | 0.007 | -44.888
-4.5 | -0.419 | 0.0099 | 0.007 | -42.307
-4 | -0.36 | 0.00973 | 0.007 | -36.98
-3.5 | -0.3 | 0.00947 | 0.006 | -31.685
-3 | -0.24 | 0.00934 | 0.006 | -25.656
-2.5 | -0.179 | 0.00919 | 0.005 | -19.479
-2 | -0.118 | 0.00911 | 0.005 | -12.936
-1.5 | -0.056 | 0.00958 | 0.005 | -5.892
-1 | 0.005 | 0.00945 | 0.004 | 0.539
-0.5 | 0.067 | 0.00933 | 0.004 | 7.154
0 | 0.128 | 0.00916 | 0.004 | 14.009
0.5 | 0.19 | 0.00743 | 0.003 | 25.559
1 | 0.251 | 0.00749 | 0.003 | 33.57
1.5 | 0.313 | 0.00762 | 0.002 | 41.058
2 | 0.374 | 0.00767 | 0.002 | 48.764
2.5 | 0.435 | 0.00729 | 0.001 | 59.662
3 | 0.496 | 0.00765 | 0.001 | 64.861
3.5 | 0.557 | 0.00776 | 0.001 | 71.754
4 | 0.618 | 0.00792 | 0 | 78.004
4.5 | 0.678 | 0.00763 | 0 | 88.902
5 | 0.738 | 0.00784 | -0.001 | 94.227
5.5 | 0.798 | 0.00812 | -0.001 | 98.255
6 | 0.857 | 0.00792 | -0.002 | 108.216
6.5 | 0.916 | 0.00784 | -0.002 | 116.79
7 | 0.973 | 0.00783 | -0.003 | 124.246
7.5 | 1.03 | 0.00786 | -0.003 | 131.04
8 | 1.085 | 0.00913 | -0.004 | 118.787
8.5 | 1.138 | 0.00988 | -0.004 | 115.224
9 | 1.189 | 0.01051 | -0.004 | 113.066
9.5 | 1.237 | 0.01128 | -0.005 | 109.651
10 | 1.282 | 0.01237 | -0.005 | 103.585
10.5 | 1.323 | 0.01333 | -0.006 | 99.249
11 | 1.362 | 0.01441 | -0.006 | 94.473
11.5 | 1.397 | 0.01569 | -0.007 | 89.053
12 | 1.428 | 0.01713 | -0.007 | 83.377
12.5 | 1.457 | 0.01874 | -0.008 | 77.733
13 | 1.481 | 0.02066 | -0.008 | 71.71
13.5 | 1.503 | 0.02278 | -0.008 | 65.988
14 | 1.52 | 0.0252 | -0.009 | 60.32
14.5 | 1.534 | 0.02787 | -0.009 | 55.035
15 | 1.543 | 0.0308 | -0.01 | 50.109
15.5 | 1.55 | 0.03408 | -0.01 | 45.476
16 | 1.553 | 0.0376 | -0.01 | 41.292
16.5 | 1.552 | 0.04141 | -0.011 | 37.481
17 | 1.548 | 0.04547 | -0.011 | 34.05
17.5 | 1.541 | 0.04989 | -0.012 | 30.886
18 | 1.528 | 0.05454 | -0.012 | 28.024
18.5 | 1.512 | 0.05969 | -0.012 | 25.339
19 | 1.493 | 0.06521 | -0.013 | 22.899
19.5 | 1.472 | 0.07072 | -0.013 | 20.816
20 | 1.448 | 0.07675 | -0.013 | 18.87

## 92. Re 7M Mach 0.10 (2)
BIGFOIL.COM POLAR EXPORT
NACA25114.5
NACA25114.5 |  |  |  | Cl Max: | 1.6557 | at alpha= | 17.5 | deg
XFOIL ncrit=9 |  |  |  | L/D Max: | 142.032 | at alpha= | 8 | deg
Re: | 7000000 |  |  | Cd Min: | 0.0662 | at alpha= | 20 | deg
Mach: | 0.1 |  |  | Cl=0 at alpha= | -1.3897 | deg
|  |  |  | @ Cl=0.1, Cd= | 0.0061756
|  |  |  | @ Cl=0.4, Cd= | 0.004715
|  |  |  | @ Cl=0.6, Cd= | 0.0048748
alpha (deg) | Cl | Cd | Cm | Cl/Cd
-20 | -1.7218 | 0.02681 | -0.0634 | -64.2223
-19.5 | -1.7044 | 0.02468 | -0.0604 | -69.06
-19 | -1.6837 | 0.02289 | -0.0572 | -73.5561
-18.5 | -1.6636 | 0.02114 | -0.0534 | -78.6944
-18 | -1.6423 | 0.01955 | -0.0493 | -84.0051
-17.5 | -1.6156 | 0.01831 | -0.0454 | -88.2359
-17 | -1.5861 | 0.01724 | -0.0415 | -92.0012
-16.5 | -1.5539 | 0.01634 | -0.0377 | -95.0979
-16 | -1.5196 | 0.01558 | -0.034 | -97.5353
-15.5 | -1.4857 | 0.01489 | -0.03 | -99.7784
-15 | -1.4538 | 0.01432 | -0.0253 | -101.5223
-14.5 | -1.4214 | 0.0137 | -0.0205 | -103.7518
-14 | -1.3771 | 0.01295 | -0.0183 | -106.3398
-13.5 | -1.3183 | 0.01223 | -0.0189 | -107.7923
-13 | -1.2623 | 0.01164 | -0.0189 | -108.445
-12.5 | -1.2038 | 0.0111 | -0.0193 | -108.4505
-12 | -1.1144 | 0.01037 | -0.0264 | -107.4638
-11.5 | -1.0275 | 0.00982 | -0.033 | -104.6334
-11 | -0.9888 | 0.00966 | -0.0291 | -102.3602
-10.5 | -0.944 | 0.00944 | -0.0264 | -100
-10 | -0.8987 | 0.00915 | -0.0239 | -98.2186
-9.5 | -0.851 | 0.00889 | -0.0218 | -95.7255
-9 | -0.8016 | 0.00868 | -0.0201 | -92.3502
-8.5 | -0.7527 | 0.00842 | -0.0182 | -89.3943
-8 | -0.7024 | 0.00822 | -0.0167 | -85.4501
-7.5 | -0.6514 | 0.00801 | -0.0152 | -81.3233
-7 | -0.6002 | 0.00782 | -0.0138 | -76.7519
-6.5 | -0.5483 | 0.00763 | -0.0126 | -71.8611
-6 | -0.4958 | 0.00748 | -0.0114 | -66.2834
-5.5 | -0.4432 | 0.0073 | -0.0103 | -60.7123
-5 | -0.3899 | 0.00716 | -0.0093 | -54.4553
-4.5 | -0.3364 | 0.00704 | -0.0084 | -47.7841
-4 | -0.2828 | 0.00689 | -0.0075 | -41.045
-3.5 | -0.2288 | 0.00676 | -0.0067 | -33.8462
-3 | -0.1748 | 0.00665 | -0.0059 | -26.2857
-2.5 | -0.1205 | 0.00655 | -0.0051 | -18.3969
-2 | -0.0661 | 0.00644 | -0.0044 | -10.264
-1.5 | -0.012 | 0.00636 | -0.0036 | -1.8868
-1 | 0.0424 | 0.00628 | -0.0029 | 6.7516
-0.5 | 0.0966 | 0.00618 | -0.0022 | 15.6311
0 | 0.1501 | 0.00611 | -0.0014 | 24.5663
0.5 | 0.2036 | 0.00599 | -0.0005 | 33.99
1 | 0.2545 | 0.00578 | 0.0008 | 44.0311
1.5 | 0.2985 | 0.00531 | 0.0034 | 56.2147
2 | 0.3437 | 0.00494 | 0.0059 | 69.5749
2.5 | 0.3896 | 0.00473 | 0.0083 | 82.3679
3 | 0.4381 | 0.00466 | 0.0102 | 94.0129
3.5 | 0.488 | 0.00465 | 0.0119 | 104.9462
4 | 0.5377 | 0.00472 | 0.0135 | 113.9195
4.5 | 0.5884 | 0.00484 | 0.0149 | 121.5702
5 | 0.6417 | 0.005 | 0.0157 | 128.34
5.5 | 0.6951 | 0.00521 | 0.0164 | 133.4165
6 | 0.7483 | 0.00545 | 0.0171 | 137.3028
6.5 | 0.8026 | 0.00572 | 0.0174 | 140.3147
7 | 0.855 | 0.00603 | 0.0182 | 141.791
8 | 0.9786 | 0.00689 | 0.0152 | 142.0319
8.5 | 1.0303 | 0.00733 | 0.0159 | 140.5593
9 | 1.0934 | 0.00794 | 0.0138 | 137.7078
9.5 | 1.1534 | 0.0085 | 0.0124 | 135.6941
10 | 1.208 | 0.00917 | 0.0121 | 131.7339
10.5 | 1.2613 | 0.00982 | 0.012 | 128.442
11.5 | 1.3594 | 0.0112 | 0.0134 | 121.375
12 | 1.4139 | 0.01196 | 0.0127 | 118.2191
12.5 | 1.4635 | 0.01269 | 0.0129 | 115.327
13 | 1.5101 | 0.01349 | 0.0134 | 111.9422
13.5 | 1.5541 | 0.01441 | 0.0141 | 107.8487
14 | 1.5766 | 0.01536 | 0.0187 | 102.6432
14.5 | 1.5898 | 0.01657 | 0.0244 | 95.9445
15 | 1.6061 | 0.01809 | 0.0287 | 88.7839
15.5 | 1.6202 | 0.02009 | 0.0323 | 80.6471
16 | 1.6323 | 0.0226 | 0.0351 | 72.2257
16.5 | 1.6429 | 0.02566 | 0.0369 | 64.0257
17 | 1.6534 | 0.0291 | 0.038 | 56.8179
17.5 | 1.6557 | 0.03357 | 0.0385 | 49.3208
18 | 1.6504 | 0.03902 | 0.0384 | 42.2963
18.5 | 1.6466 | 0.04457 | 0.0379 | 36.9441
19 | 1.6372 | 0.05097 | 0.0369 | 32.1209
19.5 | 1.6241 | 0.05797 | 0.0354 | 28.0162
20 | 1.6023 | 0.0662 | 0.0332 | 24.2039

## 93. Re 7M Mach 0.25 (1)
BIGFOIL.COM POLAR EXPORT
NACA25114.5
NACA25114.5 |  |  |  | Cl Max: | 1.489 | at alpha= | 14.5 | deg
JavaFoil+Calcfoil stall+Eppler ext transition |  |  |  | L/D Max: | 127.782 | at alpha= | 7 | deg
Re: | 7000000 |  |  | Cd Min: | 0.00724 | at alpha= | 1.5 | deg
Mach: | 0.25 |  |  | Cl=0 at alpha= | -1.0397 | deg
|  |  |  | @ Cl=0.1, Cd= | 0.0094513
|  |  |  | @ Cl=0.4, Cd= | 0.0073727
|  |  |  | @ Cl=0.6, Cd= | 0.0078655
alpha (deg) | Cl | Cd | Cm | Cl/Cd
-16.5 | -0.759 | 0.11683 | 0.008 | -6.497
-16 | -0.792 | 0.1087 | 0.008 | -7.282
-15.5 | -0.82 | 0.10102 | 0.008 | -8.119
-15 | -0.845 | 0.09315 | 0.008 | -9.074
-14.5 | -0.866 | 0.08591 | 0.008 | -10.081
-14 | -0.884 | 0.07811 | 0.008 | -11.314
-13.5 | -0.898 | 0.07011 | 0.009 | -12.81
-13 | -0.914 | 0.05945 | 0.009 | -15.374
-12.5 | -0.979 | 0.03014 | 0.01 | -32.5
-12 | -1.033 | 0.01639 | 0.011 | -63.055
-11.5 | -1.035 | 0.01407 | 0.011 | -73.538
-11 | -1.021 | 0.01301 | 0.011 | -78.442
-10.5 | -0.998 | 0.0123 | 0.011 | -81.161
-10 | -0.967 | 0.01263 | 0.01 | -76.533
-9.5 | -0.937 | 0.01001 | 0.01 | -93.552
-9 | -0.899 | 0.01023 | 0.01 | -87.911
-8.5 | -0.858 | 0.0105 | 0.01 | -81.669
-8 | -0.812 | 0.01012 | 0.009 | -80.308
-7.5 | -0.764 | 0.01043 | 0.009 | -73.207
-7 | -0.713 | 0.01013 | 0.009 | -70.34
-6.5 | -0.659 | 0.01052 | 0.008 | -62.658
-6 | -0.604 | 0.01023 | 0.008 | -59.067
-5.5 | -0.547 | 0.0099 | 0.008 | -55.299
-5 | -0.489 | 0.00971 | 0.007 | -50.395
-4.5 | -0.43 | 0.01017 | 0.007 | -42.228
-4 | -0.369 | 0.00999 | 0.007 | -36.957
-3.5 | -0.308 | 0.00973 | 0.006 | -31.656
-3 | -0.246 | 0.00954 | 0.006 | -25.797
-2.5 | -0.184 | 0.00941 | 0.006 | -19.523
-2 | -0.121 | 0.00932 | 0.005 | -12.989
-1.5 | -0.058 | 0.00912 | 0.005 | -6.363
-1 | 0.005 | 0.00965 | 0.004 | 0.542
-0.5 | 0.069 | 0.00953 | 0.004 | 7.198
0 | 0.132 | 0.00937 | 0.004 | 14.072
0.5 | 0.195 | 0.00759 | 0.003 | 25.688
1 | 0.258 | 0.00772 | 0.003 | 33.445
1.5 | 0.321 | 0.00724 | 0.002 | 44.355
2 | 0.384 | 0.00736 | 0.002 | 52.168
2.5 | 0.447 | 0.00741 | 0.001 | 60.324
3 | 0.51 | 0.00756 | 0.001 | 67.386
3.5 | 0.572 | 0.00801 | 0.001 | 71.464
4 | 0.634 | 0.00769 | 0 | 82.495
4.5 | 0.696 | 0.00787 | 0 | 88.447
5 | 0.758 | 0.00767 | -0.001 | 98.765
5.5 | 0.819 | 0.00795 | -0.001 | 103.05
6 | 0.879 | 0.00782 | -0.002 | 112.438
6.5 | 0.939 | 0.00779 | -0.002 | 120.584
7 | 0.998 | 0.00781 | -0.003 | 127.782
7.5 | 1.055 | 0.00907 | -0.003 | 116.322
8 | 1.11 | 0.00962 | -0.004 | 115.361
8.5 | 1.162 | 0.01049 | -0.004 | 110.858
9 | 1.212 | 0.01125 | -0.005 | 107.721
9.5 | 1.258 | 0.0122 | -0.005 | 103.093
10 | 1.3 | 0.01331 | -0.005 | 97.713
10.5 | 1.338 | 0.01478 | -0.006 | 90.581
11 | 1.373 | 0.01621 | -0.006 | 84.719
11.5 | 1.404 | 0.01787 | -0.007 | 78.543
12 | 1.43 | 0.01978 | -0.007 | 72.275
12.5 | 1.451 | 0.02199 | -0.008 | 65.983
13 | 1.469 | 0.02442 | -0.008 | 60.135
13.5 | 1.481 | 0.02729 | -0.008 | 54.289
14 | 1.488 | 0.03033 | -0.009 | 49.054
14.5 | 1.489 | 0.03381 | -0.009 | 44.037
15 | 1.484 | 0.03773 | -0.01 | 39.327
15.5 | 1.474 | 0.04196 | -0.01 | 35.125
16 | 1.458 | 0.04655 | -0.01 | 31.326
16.5 | 1.437 | 0.05163 | -0.011 | 27.833
17 | 1.411 | 0.05711 | -0.011 | 24.698
17.5 | 1.378 | 0.06327 | -0.012 | 21.776
18 | 1.337 | 0.06981 | -0.012 | 19.146
18.5 | 1.29 | 0.07671 | -0.012 | 16.819
19 | 1.239 | 0.08425 | -0.012 | 14.705
19.5 | 1.183 | 0.09236 | -0.013 | 12.808

## 94. Re 7M Mach 0.25 (2)
BIGFOIL.COM POLAR EXPORT
NACA25114.5
NACA25114.5 |  |  |  | Cl Max: | 1.6073 | at alpha= | 16 | deg
XFOIL ncrit=9 |  |  |  | L/D Max: | 142.929 | at alpha= | 7 | deg
Re: | 7000000 |  |  | Cd Min: | 0.14124 | at alpha= | -20 | deg
Mach: | 0.25 |  |  | Cl=0 at alpha= | -1.4135 | deg
|  |  |  | @ Cl=0.1, Cd= | 0.0062534
|  |  |  | @ Cl=0.4, Cd= | 0.0047833
|  |  |  | @ Cl=0.6, Cd= | 0.0048924
alpha (deg) | Cl | Cd | Cm | Cl/Cd
-20 | -0.988 | 0.14124 | -0.0078 | -6.9952
-19.5 | -1.5715 | 0.0476 | -0.0782 | -33.0147
-19 | -1.601 | 0.03886 | -0.0812 | -41.1992
-18.5 | -1.6121 | 0.03308 | -0.0805 | -48.7334
-18 | -1.6145 | 0.02872 | -0.0777 | -56.2152
-17.5 | -1.602 | 0.02578 | -0.0739 | -62.1412
-17 | -1.5881 | 0.0232 | -0.0692 | -68.4526
-16.5 | -1.5672 | 0.02118 | -0.0641 | -73.9943
-16 | -1.5467 | 0.01923 | -0.0584 | -80.4316
-15.5 | -1.5181 | 0.01779 | -0.0529 | -85.3345
-15 | -1.4855 | 0.01661 | -0.0476 | -89.4341
-14.5 | -1.4514 | 0.01563 | -0.0421 | -92.8599
-14 | -1.4199 | 0.01485 | -0.0358 | -95.6162
-13.5 | -1.3783 | 0.01407 | -0.0312 | -97.9602
-13 | -1.3131 | 0.01309 | -0.0312 | -100.3132
-12.5 | -1.2595 | 0.01223 | -0.029 | -102.9845
-12 | -1.1685 | 0.01135 | -0.0343 | -102.9515
-11.5 | -1.0552 | 0.01058 | -0.0442 | -99.7353
-11 | -1.0208 | 0.01028 | -0.0382 | -99.2996
-10.5 | -0.9758 | 0.00994 | -0.0344 | -98.169
-10 | -0.9275 | 0.00964 | -0.0313 | -96.2137
-9.5 | -0.8779 | 0.00933 | -0.0284 | -94.0943
-9 | -0.8278 | 0.009 | -0.0257 | -91.9778
-8.5 | -0.7761 | 0.00876 | -0.0234 | -88.5959
-8 | -0.7241 | 0.00849 | -0.0212 | -85.2886
-7.5 | -0.6712 | 0.00824 | -0.0192 | -81.4563
-7 | -0.6177 | 0.00801 | -0.0174 | -77.1161
-6.5 | -0.5639 | 0.00781 | -0.0157 | -72.2023
-6 | -0.5099 | 0.00762 | -0.0141 | -66.916
-5.5 | -0.4549 | 0.00745 | -0.0128 | -61.0604
-5 | -0.4 | 0.00727 | -0.0114 | -55.0206
-4.5 | -0.3448 | 0.00711 | -0.0102 | -48.4951
-4 | -0.2895 | 0.00697 | -0.009 | -41.5352
-3.5 | -0.2336 | 0.00683 | -0.008 | -34.202
-3 | -0.1777 | 0.00671 | -0.007 | -26.4829
-2.5 | -0.1219 | 0.00661 | -0.006 | -18.4418
-2 | -0.0658 | 0.00651 | -0.0051 | -10.1075
-1.5 | -0.0096 | 0.00642 | -0.0043 | -1.4953
-1 | 0.0459 | 0.00634 | -0.0034 | 7.2397
-0.5 | 0.1021 | 0.00625 | -0.0026 | 16.336
0 | 0.1576 | 0.00617 | -0.0017 | 25.5429
0.5 | 0.2122 | 0.00607 | -0.0006 | 34.9588
1 | 0.265 | 0.00585 | 0.0007 | 45.2991
1.5 | 0.3095 | 0.00536 | 0.0037 | 57.7425
2 | 0.3551 | 0.00499 | 0.0066 | 71.1623
2.5 | 0.4029 | 0.00477 | 0.0091 | 84.4654
3 | 0.4523 | 0.00473 | 0.0113 | 95.6237
3.5 | 0.5036 | 0.00473 | 0.0131 | 106.4693
4 | 0.5552 | 0.00479 | 0.0149 | 115.9081
4.5 | 0.6077 | 0.00491 | 0.0165 | 123.7678
5 | 0.6625 | 0.0051 | 0.0175 | 129.902
5.5 | 0.7174 | 0.00532 | 0.0185 | 134.8496
6 | 0.7725 | 0.00557 | 0.0194 | 138.6894
6.5 | 0.8294 | 0.00585 | 0.0199 | 141.7778
7 | 0.8833 | 0.00618 | 0.021 | 142.9288
7.5 | 0.9497 | 0.00666 | 0.0193 | 142.5976
8 | 1.0164 | 0.00714 | 0.0175 | 142.3529
8.5 | 1.0697 | 0.00769 | 0.0186 | 139.1027
9 | 1.135 | 0.00832 | 0.017 | 136.4183
9.5 | 1.1952 | 0.00902 | 0.0164 | 132.5055
10 | 1.2508 | 0.00979 | 0.0167 | 127.763
10.5 | 1.3038 | 0.01051 | 0.0177 | 124.0533
11 | 1.3511 | 0.01137 | 0.0196 | 118.8303
11.5 | 1.4049 | 0.01219 | 0.02 | 115.2502
12 | 1.4561 | 0.01307 | 0.0207 | 111.4078
12.5 | 1.5042 | 0.01409 | 0.0216 | 106.7566
13 | 1.5484 | 0.01534 | 0.0227 | 100.9387
13.5 | 1.5593 | 0.01681 | 0.0292 | 92.7603
14 | 1.5747 | 0.01853 | 0.0342 | 84.9811
14.5 | 1.5855 | 0.02109 | 0.0382 | 75.1778
15 | 1.5999 | 0.02392 | 0.0408 | 66.8855
15.5 | 1.6057 | 0.02778 | 0.0428 | 57.8006
16 | 1.6073 | 0.03241 | 0.0439 | 49.5927
16.5 | 1.6064 | 0.03757 | 0.0443 | 42.7575
17 | 1.5951 | 0.04398 | 0.0441 | 36.2688
17.5 | 1.5783 | 0.05121 | 0.0431 | 30.8202
18 | 1.5645 | 0.05839 | 0.0418 | 26.794
18.5 | 1.545 | 0.06644 | 0.0399 | 23.2541
19 | 1.5219 | 0.07518 | 0.0373 | 20.2434
19.5 | 1.5004 | 0.08389 | 0.0345 | 17.8853
20 | 1.4717 | 0.09381 | 0.0308 | 15.6881

## 95. Re 7M Mach 0.50 (1)
BIGFOIL.COM POLAR EXPORT
NACA25114.5
NACA25114.5 |  |  |  | Cl Max: | 1.307 | at alpha= | 10 | deg
JavaFoil+Calcfoil stall+Eppler ext transition |  |  |  | L/D Max: | 113.69 | at alpha= | 5 | deg
Re: | 7000000 |  |  | Cd Min: | 0.00729 | at alpha= | 3.5 | deg
Mach: | 0.5 |  |  | Cl=0 at alpha= | -1.0422 | deg
|  |  |  | @ Cl=0.1, Cd= | 0.0092171
|  |  |  | @ Cl=0.4, Cd= | 0.007524
|  |  |  | @ Cl=0.6, Cd= | 0.0073865
alpha (deg) | Cl | Cd | Cm | Cl/Cd
-20 | -1.042 | 0.14311 | 0.01 | -7.28
-19.5 | -1.014 | 0.15081 | 0.009 | -6.725
-19 | -0.987 | 0.13923 | 0.009 | -7.091
-18.5 | -0.962 | 0.12877 | 0.009 | -7.473
-18 | -0.933 | 0.13645 | 0.009 | -6.838
-17.5 | -0.907 | 0.12447 | 0.009 | -7.284
-17 | -0.883 | 0.11353 | 0.009 | -7.779
-16.5 | -0.852 | 0.12131 | 0.008 | -7.02
-16 | -0.827 | 0.10887 | 0.009 | -7.596
-15.5 | -0.805 | 0.09781 | 0.009 | -8.229
-15 | -0.771 | 0.10395 | 0.008 | -7.417
-14.5 | -0.748 | 0.09247 | 0.009 | -8.093
-14 | -0.715 | 0.09953 | 0.008 | -7.185
-13.5 | -0.693 | 0.08677 | 0.008 | -7.982
-13 | -0.661 | 0.0929 | 0.007 | -7.111
-12.5 | -0.637 | 0.08081 | 0.008 | -7.881
-12 | -0.606 | 0.08362 | 0.007 | -7.251
-11.5 | -0.582 | 0.07421 | 0.007 | -7.838
-11 | -0.551 | 0.07621 | 0.006 | -7.233
-10.5 | -0.53 | 0.06417 | 0.007 | -8.26
-10 | -0.498 | 0.06704 | 0.006 | -7.423
-9.5 | -0.47 | 0.06468 | 0.006 | -7.268
-9 | -0.449 | 0.05334 | 0.007 | -8.425
-8.5 | -0.416 | 0.05723 | 0.006 | -7.278
-8 | -0.614 | 0.0393 | 0.008 | -15.618
-7.5 | -0.745 | 0.01233 | 0.01 | -60.455
-7 | -0.73 | 0.01014 | 0.01 | -71.957
-6.5 | -0.695 | 0.01015 | 0.009 | -68.432
-6 | -0.648 | 0.01029 | 0.009 | -62.994
-5.5 | -0.595 | 0.01059 | 0.009 | -56.141
-5 | -0.536 | 0.01022 | 0.008 | -52.393
-4.5 | -0.473 | 0.0099 | 0.008 | -47.781
-4 | -0.408 | 0.01027 | 0.007 | -39.783
-3.5 | -0.342 | 0.01006 | 0.007 | -33.962
-3 | -0.274 | 0.00986 | 0.007 | -27.745
-2.5 | -0.205 | 0.00965 | 0.006 | -21.212
-2 | -0.135 | 0.00955 | 0.006 | -14.131
-1.5 | -0.065 | 0.00944 | 0.005 | -6.852
-1 | 0.006 | 0.0093 | 0.005 | 0.627
-0.5 | 0.077 | 0.00925 | 0.004 | 8.273
0 | 0.147 | 0.00915 | 0.004 | 16.087
0.5 | 0.218 | 0.00905 | 0.004 | 24.045
1 | 0.288 | 0.00736 | 0.003 | 39.142
1.5 | 0.358 | 0.00747 | 0.003 | 47.992
2 | 0.428 | 0.00756 | 0.002 | 56.683
2.5 | 0.498 | 0.00771 | 0.002 | 64.619
3 | 0.568 | 0.00747 | 0.001 | 75.984
3.5 | 0.637 | 0.00729 | 0.001 | 87.412
4 | 0.706 | 0.00755 | 0 | 93.4
4.5 | 0.774 | 0.00744 | 0 | 103.966
5 | 0.841 | 0.0074 | -0.001 | 113.69
5.5 | 0.907 | 0.00861 | -0.001 | 105.433
6 | 0.972 | 0.00934 | -0.002 | 104.09
6.5 | 1.034 | 0.00992 | -0.002 | 104.261
7 | 1.094 | 0.01071 | -0.003 | 102.15
7.5 | 1.148 | 0.01172 | -0.003 | 97.933
8 | 1.197 | 0.01309 | -0.004 | 91.431
8.5 | 1.238 | 0.01494 | -0.004 | 82.823
9 | 1.271 | 0.01731 | -0.005 | 73.415
9.5 | 1.295 | 0.02022 | -0.005 | 64.024
10 | 1.307 | 0.02367 | -0.006 | 55.221
10.5 | 1.301 | 0.02796 | -0.006 | 46.534
11 | 1.266 | 0.03321 | -0.007 | 38.125
11.5 | 1.158 | 0.04074 | -0.007 | 28.414
12 | 0.801 | 0.04981 | -0.007 | 16.08
12.5 | 0.819 | 0.06022 | -0.008 | 13.599
13 | 0.856 | 0.0559 | -0.008 | 15.319
13.5 | 0.882 | 0.06106 | -0.009 | 14.439
14 | 0.908 | 0.06502 | -0.009 | 13.972
14.5 | 0.934 | 0.06947 | -0.009 | 13.447
15 | 0.961 | 0.07284 | -0.01 | 13.192

## 96. Re 7M Mach 0.50 (2)
BIGFOIL.COM POLAR EXPORT
NACA25114.5
NACA25114.5 |  |  |  | Cl Max: | 1.5202 | at alpha= | 11.5 | deg
XFOIL ncrit=9 |  |  |  | L/D Max: | 144.183 | at alpha= | 7 | deg
Re: | 7000000 |  |  | Cd Min: | 0.12337 | at alpha= | -14.5 | deg
Mach: | 0.5 |  |  | Cl=0 at alpha= | -1.5181 | deg
|  |  |  | @ Cl=0.1, Cd= | 0.006555
|  |  |  | @ Cl=0.4, Cd= | 0.0052965
|  |  |  | @ Cl=0.6, Cd= | 0.0051263
alpha (deg) | Cl | Cd | Cm | Cl/Cd
-14.5 | -0.6699 | 0.12337 | -0.0207 | -5.43
-14 | -0.6832 | 0.1125 | -0.0271 | -6.0729
-13.5 | -0.7058 | 0.10093 | -0.0343 | -6.993
-13 | -0.7327 | 0.08933 | -0.0418 | -8.2022
-12.5 | -0.7631 | 0.07763 | -0.0497 | -9.83
-12 | -0.7797 | 0.06206 | -0.0676 | -12.5636
-11.5 | -0.7864 | 0.04255 | -0.0954 | -18.4818
-11 | -0.7995 | 0.02967 | -0.1115 | -26.9464
-10.5 | -0.8413 | 0.02436 | -0.1036 | -34.5361
-10 | -0.8799 | 0.01985 | -0.0916 | -44.3275
-9.5 | -0.9071 | 0.01584 | -0.0778 | -57.2664
-9 | -0.9068 | 0.01265 | -0.0649 | -71.6838
-8.5 | -0.8713 | 0.011 | -0.0552 | -79.2091
-8 | -0.8165 | 0.0101 | -0.0482 | -80.8416
-7.5 | -0.7559 | 0.00951 | -0.0426 | -79.4848
-7 | -0.6935 | 0.00908 | -0.0377 | -76.3767
-6.5 | -0.6315 | 0.00866 | -0.0333 | -72.9215
-6 | -0.5681 | 0.00835 | -0.0294 | -68.0359
-5.5 | -0.5049 | 0.00805 | -0.0259 | -62.7205
-5 | -0.4415 | 0.00778 | -0.0228 | -56.7481
-4.5 | -0.3779 | 0.00756 | -0.02 | -49.9868
-4 | -0.3146 | 0.00738 | -0.0174 | -42.6287
-3.5 | -0.2509 | 0.00719 | -0.0151 | -34.8957
-3 | -0.1875 | 0.00704 | -0.013 | -26.6335
-2.5 | -0.1245 | 0.00692 | -0.011 | -17.9913
-2 | -0.0611 | 0.00678 | -0.0092 | -9.0118
-1.5 | 0.0023 | 0.00668 | -0.0076 | 0.34431
-1 | 0.0651 | 0.00661 | -0.0059 | 9.8487
-0.5 | 0.1286 | 0.00651 | -0.0045 | 19.7542
0 | 0.1911 | 0.00644 | -0.0029 | 29.6739
0.5 | 0.2533 | 0.00638 | -0.0013 | 39.7022
1 | 0.3138 | 0.00623 | 0.0007 | 50.3692
1.5 | 0.3591 | 0.00562 | 0.0054 | 63.8968
2 | 0.4084 | 0.00523 | 0.0096 | 78.088
2.5 | 0.4614 | 0.00505 | 0.0132 | 91.3663
3 | 0.5162 | 0.00504 | 0.0165 | 102.4206
3.5 | 0.5735 | 0.00509 | 0.0195 | 112.6719
4 | 0.6319 | 0.00517 | 0.0224 | 122.2244
4.5 | 0.6898 | 0.00534 | 0.0255 | 129.176
5 | 0.7515 | 0.00558 | 0.0278 | 134.6774
5.5 | 0.8134 | 0.00586 | 0.0302 | 138.8055
6 | 0.8754 | 0.00619 | 0.0327 | 141.4216
6.5 | 0.9481 | 0.0066 | 0.0332 | 143.6515
7 | 1.0237 | 0.0071 | 0.0332 | 144.1831
7.5 | 1.1091 | 0.00785 | 0.0314 | 141.2866
8 | 1.171 | 0.00861 | 0.0343 | 136.0046
8.5 | 1.241 | 0.00956 | 0.0356 | 129.8117
9 | 1.2998 | 0.01071 | 0.0387 | 121.3632
9.5 | 1.3477 | 0.01203 | 0.0432 | 112.0283
10 | 1.4054 | 0.01379 | 0.0451 | 101.9144
10.5 | 1.4562 | 0.01613 | 0.0466 | 90.279
11 | 1.5008 | 0.01928 | 0.0474 | 77.8423
11.5 | 1.5202 | 0.02335 | 0.0499 | 65.1049
12 | 1.5185 | 0.02833 | 0.0534 | 53.6004
12.5 | 1.5072 | 0.03435 | 0.0558 | 43.8777
13 | 1.4846 | 0.04144 | 0.0571 | 35.8253
13.5 | 1.458 | 0.04899 | 0.0576 | 29.7612
14 | 1.4292 | 0.05709 | 0.0572 | 25.0342
14.5 | 1.3989 | 0.06568 | 0.0559 | 21.2987
15 | 1.3706 | 0.07441 | 0.0541 | 18.4196
15.5 | 1.3443 | 0.08337 | 0.0517 | 16.1245
16 | 1.3199 | 0.09256 | 0.0487 | 14.2599
16.5 | 1.2942 | 0.10223 | 0.0449 | 12.6597

## 97. Re 8M Mach 0.00 (1)
BIGFOIL.COM POLAR EXPORT
NACA25114.5
NACA25114.5 |  |  |  | Cl Max: | 1.569 | at alpha= | 16.5 | deg
JavaFoil+Calcfoil stall+Eppler ext transition |  |  |  | L/D Max: | 125.989 | at alpha= | 7.5 | deg
Re: | 8000000 |  |  | Cd Min: | 0.00743 | at alpha= | 1 | deg
Mach: | 0 |  |  | Cl=0 at alpha= | -1.041 | deg
|  |  |  | @ Cl=0.1, Cd= | 0.0090848
|  |  |  | @ Cl=0.4, Cd= | 0.0078082
|  |  |  | @ Cl=0.6, Cd= | 0.0078456
alpha (deg) | Cl | Cd | Cm | Cl/Cd
-18.5 | -0.98 | 0.12001 | 0.009 | -8.167
-18 | -0.991 | 0.11288 | 0.009 | -8.778
-17.5 | -1 | 0.10551 | 0.009 | -9.482
-17 | -1.009 | 0.09777 | 0.009 | -10.322
-16.5 | -1.017 | 0.08994 | 0.009 | -11.305
-16 | -1.024 | 0.08161 | 0.009 | -12.545
-15.5 | -1.031 | 0.07259 | 0.009 | -14.2
-15 | -1.047 | 0.05836 | 0.01 | -17.941
-14.5 | -1.1 | 0.0323 | 0.011 | -34.058
-14 | -1.135 | 0.02036 | 0.011 | -55.732
-13.5 | -1.147 | 0.01596 | 0.011 | -71.875
-13 | -1.14 | 0.01435 | 0.011 | -79.492
-12.5 | -1.125 | 0.01357 | 0.011 | -82.916
-12 | -1.103 | 0.01287 | 0.011 | -85.72
-11.5 | -1.077 | 0.01228 | 0.011 | -87.662
-11 | -1.046 | 0.01183 | 0.011 | -88.424
-10.5 | -1.012 | 0.01018 | 0.01 | -99.403
-10 | -0.975 | 0.01043 | 0.01 | -93.485
-9.5 | -0.935 | 0.01076 | 0.01 | -86.858
-9 | -0.892 | 0.01043 | 0.01 | -85.556
-8.5 | -0.847 | 0.01082 | 0.009 | -78.241
-8 | -0.799 | 0.0101 | 0.009 | -79.128
-7.5 | -0.749 | 0.01053 | 0.009 | -71.137
-7 | -0.697 | 0.01023 | 0.008 | -68.141
-6.5 | -0.643 | 0.00995 | 0.008 | -64.699
-6 | -0.589 | 0.01008 | 0.008 | -58.416
-5.5 | -0.533 | 0.01064 | 0.007 | -50.032
-5 | -0.475 | 0.01041 | 0.007 | -45.656
-4.5 | -0.417 | 0.01018 | 0.007 | -40.99
-4 | -0.358 | 0.01003 | 0.006 | -35.725
-3.5 | -0.299 | 0.00929 | 0.006 | -32.157
-3 | -0.239 | 0.00916 | 0.006 | -26.044
-2.5 | -0.178 | 0.00901 | 0.005 | -19.757
-2 | -0.117 | 0.00957 | 0.005 | -12.248
-1.5 | -0.056 | 0.0094 | 0.005 | -5.975
-1 | 0.005 | 0.00928 | 0.004 | 0.546
-0.5 | 0.066 | 0.0092 | 0.004 | 7.219
0 | 0.128 | 0.00899 | 0.003 | 14.214
0.5 | 0.189 | 0.00879 | 0.003 | 21.505
1 | 0.25 | 0.00743 | 0.003 | 33.678
1.5 | 0.311 | 0.0075 | 0.002 | 41.488
2 | 0.372 | 0.00762 | 0.002 | 48.867
2.5 | 0.433 | 0.00803 | 0.001 | 53.933
3 | 0.494 | 0.00763 | 0.001 | 64.738
3.5 | 0.554 | 0.00774 | 0.001 | 71.613
4 | 0.615 | 0.00788 | 0 | 77.994
4.5 | 0.675 | 0.00806 | 0 | 83.758
5 | 0.735 | 0.00778 | -0.001 | 94.408
5.5 | 0.794 | 0.00802 | -0.001 | 98.989
6 | 0.853 | 0.00785 | -0.002 | 108.63
6.5 | 0.912 | 0.00817 | -0.002 | 111.621
7 | 0.969 | 0.00813 | -0.003 | 119.237
7.5 | 1.025 | 0.00814 | -0.003 | 125.989
8 | 1.08 | 0.00921 | -0.003 | 117.356
8.5 | 1.134 | 0.00974 | -0.004 | 116.41
9 | 1.185 | 0.01031 | -0.004 | 114.877
9.5 | 1.233 | 0.01103 | -0.005 | 111.777
10 | 1.279 | 0.01205 | -0.005 | 106.15
10.5 | 1.321 | 0.01292 | -0.006 | 102.249
11 | 1.36 | 0.01388 | -0.006 | 97.986
11.5 | 1.397 | 0.01502 | -0.007 | 92.966
12 | 1.429 | 0.0163 | -0.007 | 87.709
12.5 | 1.459 | 0.01778 | -0.008 | 82.021
13 | 1.485 | 0.01947 | -0.008 | 76.261
13.5 | 1.508 | 0.02143 | -0.008 | 70.39
14 | 1.527 | 0.02362 | -0.009 | 64.631
14.5 | 1.542 | 0.02609 | -0.009 | 59.102
15 | 1.554 | 0.02882 | -0.01 | 53.918
15.5 | 1.562 | 0.03182 | -0.01 | 49.091
16 | 1.567 | 0.03516 | -0.01 | 44.574
16.5 | 1.569 | 0.03865 | -0.011 | 40.605
17 | 1.568 | 0.04256 | -0.011 | 36.842
17.5 | 1.564 | 0.04663 | -0.012 | 33.539
18 | 1.554 | 0.05113 | -0.012 | 30.403
18.5 | 1.542 | 0.05597 | -0.012 | 27.547
19 | 1.527 | 0.06083 | -0.013 | 25.099
19.5 | 1.509 | 0.06621 | -0.013 | 22.794
20 | 1.489 | 0.0717 | -0.013 | 20.772

## 98. Re 8M Mach 0.00 (2)
BIGFOIL.COM POLAR EXPORT
NACA25114.5
NACA25114.5 |  |  |  | Cl Max: | 1.6835 | at alpha= | 18.5 | deg
XFOIL ncrit=9 |  |  |  | L/D Max: | 144.66 | at alpha= | 7 | deg
Re: | 8000000 |  |  | Cd Min: | 0.05869 | at alpha= | 20 | deg
Mach: | 0 |  |  | Cl=0 at alpha= | -1.381 | deg
|  |  |  | @ Cl=0.1, Cd= | 0.0060832
|  |  |  | @ Cl=0.4, Cd= | 0.004731
|  |  |  | @ Cl=0.6, Cd= | 0.0047621
alpha (deg) | Cl | Cd | Cm | Cl/Cd
-20 | -1.7458 | 0.02357 | -0.0564 | -74.0687
-19.5 | -1.7235 | 0.022 | -0.0534 | -78.3409
-19 | -1.6988 | 0.02064 | -0.0502 | -82.3062
-18.5 | -1.6753 | 0.01928 | -0.0465 | -86.8932
-18 | -1.6504 | 0.01801 | -0.0427 | -91.638
-17.5 | -1.6212 | 0.017 | -0.039 | -95.3647
-17 | -1.5903 | 0.01609 | -0.0354 | -98.8378
-16.5 | -1.5571 | 0.01532 | -0.0319 | -101.6384
-16 | -1.5229 | 0.01468 | -0.0282 | -103.7398
-15.5 | -1.4907 | 0.0141 | -0.024 | -105.7234
-15 | -1.4578 | 0.01357 | -0.0196 | -107.4282
-14.5 | -1.4189 | 0.01299 | -0.0165 | -109.2302
-14 | -1.3618 | 0.01226 | -0.0172 | -111.0767
-13.5 | -1.3039 | 0.01161 | -0.018 | -112.3084
-13 | -1.2545 | 0.01109 | -0.0168 | -113.1199
-12.5 | -1.1795 | 0.01053 | -0.0211 | -112.0133
-12 | -1.0683 | 0.00976 | -0.0334 | -109.457
-11.5 | -1.0324 | 0.0096 | -0.0291 | -107.5417
-11 | -0.99 | 0.00939 | -0.0262 | -105.4313
-10.5 | -0.9445 | 0.00918 | -0.0239 | -102.8867
-10 | -0.898 | 0.00891 | -0.0218 | -100.7856
-9.5 | -0.8504 | 0.00866 | -0.0199 | -98.1986
-9 | -0.8012 | 0.00846 | -0.0183 | -94.7045
-8.5 | -0.7519 | 0.00821 | -0.0167 | -91.5834
-8 | -0.7019 | 0.00802 | -0.0153 | -87.5187
-7.5 | -0.6506 | 0.00783 | -0.014 | -83.0907
-7 | -0.5997 | 0.00763 | -0.0127 | -78.5976
-6.5 | -0.5479 | 0.00748 | -0.0116 | -73.2487
-6 | -0.4958 | 0.00731 | -0.0105 | -67.8249
-5.5 | -0.4432 | 0.00716 | -0.0095 | -61.8994
-5 | -0.3899 | 0.00701 | -0.0086 | -55.6205
-4.5 | -0.3366 | 0.00687 | -0.0078 | -48.9956
-4 | -0.2832 | 0.00674 | -0.0069 | -42.0178
-3.5 | -0.2295 | 0.00662 | -0.0061 | -34.6677
-3 | -0.1753 | 0.0065 | -0.0055 | -26.9692
-2.5 | -0.1214 | 0.00642 | -0.0047 | -18.9097
-2 | -0.0672 | 0.00633 | -0.004 | -10.6161
-1.5 | -0.0128 | 0.00624 | -0.0034 | -2.0513
-1 | 0.041 | 0.00616 | -0.0027 | 6.6558
-0.5 | 0.0954 | 0.00609 | -0.0021 | 15.665
0 | 0.1492 | 0.00601 | -0.0014 | 24.8253
0.5 | 0.202 | 0.00592 | -0.0005 | 34.1216
1 | 0.2543 | 0.00575 | 0.0005 | 44.2261
1.5 | 0.3013 | 0.00541 | 0.0024 | 55.6932
2 | 0.346 | 0.00504 | 0.0049 | 68.6508
2.5 | 0.3918 | 0.00475 | 0.0072 | 82.4842
3 | 0.4393 | 0.00464 | 0.0092 | 94.6767
3.5 | 0.4881 | 0.00463 | 0.011 | 105.4212
4 | 0.5374 | 0.00465 | 0.0126 | 115.5699
4.5 | 0.587 | 0.00472 | 0.0142 | 124.3644
5 | 0.6395 | 0.00489 | 0.015 | 130.7771
5.5 | 0.692 | 0.00509 | 0.0158 | 135.9528
6 | 0.7444 | 0.00532 | 0.0166 | 139.9248
6.5 | 0.7962 | 0.00558 | 0.0174 | 142.6882
7 | 0.8506 | 0.00588 | 0.0175 | 144.6599
7.5 | 0.9044 | 0.00628 | 0.0177 | 144.0127
8 | 0.9669 | 0.00669 | 0.0159 | 144.5291
8.5 | 1.0226 | 0.00719 | 0.0155 | 142.2253
9 | 1.081 | 0.0077 | 0.0144 | 140.3896
9.5 | 1.1416 | 0.00829 | 0.0127 | 137.7081
10 | 1.198 | 0.00887 | 0.0119 | 135.062
10.5 | 1.2504 | 0.00953 | 0.0118 | 131.2067
11 | 1.2996 | 0.01012 | 0.0125 | 128.419
11.5 | 1.3462 | 0.01076 | 0.0135 | 125.1115
12 | 1.4007 | 0.01149 | 0.0126 | 121.906
12.5 | 1.4524 | 0.01218 | 0.0123 | 119.2447
13 | 1.4995 | 0.01292 | 0.0127 | 116.0604
13.5 | 1.5449 | 0.01371 | 0.0131 | 112.6842
14 | 1.5875 | 0.01463 | 0.0138 | 108.5099
14.5 | 1.6026 | 0.01557 | 0.0196 | 102.9287
15 | 1.6161 | 0.01688 | 0.0248 | 95.7405
15.5 | 1.6344 | 0.01837 | 0.0285 | 88.9711
16 | 1.6461 | 0.02053 | 0.032 | 80.1802
16.5 | 1.6607 | 0.0229 | 0.0343 | 72.5197
17 | 1.6734 | 0.0258 | 0.0358 | 64.8605
17.5 | 1.6776 | 0.02976 | 0.0369 | 56.371
18 | 1.6825 | 0.03394 | 0.0372 | 49.5728
18.5 | 1.6835 | 0.03872 | 0.0371 | 43.4788
19 | 1.6748 | 0.04475 | 0.0365 | 37.4257
19.5 | 1.6654 | 0.05109 | 0.0354 | 32.5974
20 | 1.6467 | 0.05869 | 0.0337 | 28.0576

## 99. Re 8M Mach 0.10 (1)
BIGFOIL.COM POLAR EXPORT
NACA25114.5
NACA25114.5 |  |  |  | Cl Max: | 1.555 | at alpha= | 16 | deg
JavaFoil+Calcfoil stall+Eppler ext transition |  |  |  | L/D Max: | 131.607 | at alpha= | 7.5 | deg
Re: | 8000000 |  |  | Cd Min: | 0.00751 | at alpha= | 1 | deg
Mach: | 0.1 |  |  | Cl=0 at alpha= | -1.041 | deg
|  |  |  | @ Cl=0.1, Cd= | 0.0091321
|  |  |  | @ Cl=0.4, Cd= | 0.0075972
|  |  |  | @ Cl=0.6, Cd= | 0.0078628
alpha (deg) | Cl | Cd | Cm | Cl/Cd
-18 | -0.954 | 0.11683 | 0.009 | -8.166
-17.5 | -0.966 | 0.10939 | 0.009 | -8.835
-17 | -0.978 | 0.10181 | 0.009 | -9.605
-16.5 | -0.988 | 0.09417 | 0.009 | -10.488
-16 | -0.996 | 0.08633 | 0.009 | -11.539
-15.5 | -1.004 | 0.07811 | 0.009 | -12.852
-15 | -1.012 | 0.06878 | 0.009 | -14.717
-14.5 | -1.039 | 0.0503 | 0.01 | -20.649
-14 | -1.099 | 0.02551 | 0.011 | -43.069
-13.5 | -1.126 | 0.01748 | 0.011 | -64.417
-13 | -1.128 | 0.01496 | 0.011 | -75.412
-12.5 | -1.117 | 0.01397 | 0.011 | -79.95
-12 | -1.098 | 0.01309 | 0.011 | -83.884
-11.5 | -1.073 | 0.01247 | 0.011 | -86.09
-11 | -1.044 | 0.01196 | 0.011 | -87.293
-10.5 | -1.011 | 0.01026 | 0.01 | -98.537
-10 | -0.975 | 0.01053 | 0.01 | -92.583
-9.5 | -0.936 | 0.01084 | 0.01 | -86.294
-9 | -0.894 | 0.0105 | 0.01 | -85.136
-8.5 | -0.849 | 0.01088 | 0.009 | -77.975
-8 | -0.801 | 0.01021 | 0.009 | -78.493
-7.5 | -0.751 | 0.01063 | 0.009 | -70.695
-7 | -0.699 | 0.01029 | 0.008 | -67.956
-6.5 | -0.646 | 0.01003 | 0.008 | -64.437
-6 | -0.591 | 0.01014 | 0.008 | -58.301
-5.5 | -0.535 | 0.01066 | 0.008 | -50.18
-5 | -0.477 | 0.01046 | 0.007 | -45.645
-4.5 | -0.419 | 0.01026 | 0.007 | -40.841
-4 | -0.36 | 0.00954 | 0.007 | -37.734
-3.5 | -0.3 | 0.0094 | 0.006 | -31.931
-3 | -0.24 | 0.00915 | 0.006 | -26.191
-2.5 | -0.179 | 0.00906 | 0.005 | -19.742
-2 | -0.118 | 0.00957 | 0.005 | -12.309
-1.5 | -0.056 | 0.00946 | 0.005 | -5.968
-1 | 0.005 | 0.00933 | 0.004 | 0.545
-0.5 | 0.067 | 0.00917 | 0.004 | 7.276
0 | 0.128 | 0.0091 | 0.004 | 14.108
0.5 | 0.19 | 0.00886 | 0.003 | 21.436
1 | 0.251 | 0.00751 | 0.003 | 33.455
1.5 | 0.313 | 0.00756 | 0.002 | 41.375
2 | 0.374 | 0.00761 | 0.002 | 49.145
2.5 | 0.435 | 0.00758 | 0.001 | 57.45
3 | 0.496 | 0.00768 | 0.001 | 64.603
3.5 | 0.557 | 0.00775 | 0.001 | 71.86
4 | 0.618 | 0.00791 | 0 | 78.125
4.5 | 0.678 | 0.00815 | 0 | 83.268
5 | 0.738 | 0.00783 | -0.001 | 94.256
5.5 | 0.798 | 0.00806 | -0.001 | 98.974
6 | 0.857 | 0.00792 | -0.002 | 108.197
6.5 | 0.916 | 0.00781 | -0.002 | 117.24
7 | 0.974 | 0.0078 | -0.003 | 124.878
7.5 | 1.03 | 0.00783 | -0.003 | 131.607
8 | 1.085 | 0.00928 | -0.004 | 116.868
8.5 | 1.138 | 0.00983 | -0.004 | 115.778
9 | 1.189 | 0.01044 | -0.004 | 113.892
9.5 | 1.237 | 0.01118 | -0.005 | 110.64
10 | 1.282 | 0.01223 | -0.005 | 104.856
10.5 | 1.324 | 0.01314 | -0.006 | 100.747
11 | 1.363 | 0.01416 | -0.006 | 96.305
11.5 | 1.399 | 0.01535 | -0.007 | 91.137
12 | 1.431 | 0.01669 | -0.007 | 85.698
12.5 | 1.459 | 0.01825 | -0.008 | 79.966
13 | 1.484 | 0.02006 | -0.008 | 73.998
13.5 | 1.506 | 0.02208 | -0.008 | 68.213
14 | 1.523 | 0.02443 | -0.009 | 62.346
14.5 | 1.536 | 0.02703 | -0.009 | 56.844
15 | 1.546 | 0.02985 | -0.01 | 51.817
15.5 | 1.553 | 0.03305 | -0.01 | 46.974
16 | 1.555 | 0.0365 | -0.01 | 42.613
16.5 | 1.555 | 0.04026 | -0.011 | 38.625
17 | 1.551 | 0.04425 | -0.011 | 35.052
17.5 | 1.544 | 0.0485 | -0.012 | 31.83
18 | 1.531 | 0.05322 | -0.012 | 28.766
18.5 | 1.515 | 0.0583 | -0.012 | 25.98
19 | 1.496 | 0.06361 | -0.013 | 23.514
19.5 | 1.474 | 0.06909 | -0.013 | 21.341
20 | 1.45 | 0.07509 | -0.013 | 19.313

## 100. Re 8M Mach 0.10 (2)
BIGFOIL.COM POLAR EXPORT
NACA25114.5
NACA25114.5 |  |  |  | Cl Max: | 1.6719 | at alpha= | 18 | deg
XFOIL ncrit=9 |  |  |  | L/D Max: | 144.788 | at alpha= | 7 | deg
Re: | 8000000 |  |  | Cd Min: | 0.06369 | at alpha= | 20 | deg
Mach: | 0.1 |  |  | Cl=0 at alpha= | -1.3854 | deg
|  |  |  | @ Cl=0.1, Cd= | 0.0060938
|  |  |  | @ Cl=0.4, Cd= | 0.0047464
|  |  |  | @ Cl=0.6, Cd= | 0.0047709
alpha (deg) | Cl | Cd | Cm | Cl/Cd
-20 | -1.7447 | 0.02532 | -0.062 | -68.906
-19.5 | -1.7258 | 0.02337 | -0.0588 | -73.8468
-19 | -1.7033 | 0.02176 | -0.0554 | -78.2767
-18.5 | -1.6794 | 0.02031 | -0.0518 | -82.6883
-18 | -1.653 | 0.01903 | -0.0481 | -86.8628
-17.5 | -1.6259 | 0.01781 | -0.0441 | -91.2914
-17 | -1.5967 | 0.01674 | -0.0401 | -95.3823
-16.5 | -1.5648 | 0.01583 | -0.0362 | -98.8503
-16 | -1.5308 | 0.01508 | -0.0323 | -101.5119
-15.5 | -1.4975 | 0.01442 | -0.0281 | -103.8488
-15 | -1.4667 | 0.01387 | -0.023 | -105.7462
-14.5 | -1.4312 | 0.01331 | -0.0189 | -107.5282
-14 | -1.3729 | 0.01259 | -0.0194 | -109.0469
-13.5 | -1.3147 | 0.01186 | -0.02 | -110.8516
-13 | -1.2648 | 0.01128 | -0.0186 | -112.1277
-12.5 | -1.1901 | 0.01068 | -0.0225 | -111.4326
-12 | -1.0747 | 0.00991 | -0.0353 | -108.446
-11.5 | -1.0385 | 0.00972 | -0.0308 | -106.8416
-11 | -0.9962 | 0.00948 | -0.0277 | -105.0844
-10.5 | -0.9505 | 0.00926 | -0.0252 | -102.6458
-10 | -0.9032 | 0.009 | -0.023 | -100.3556
-9.5 | -0.8555 | 0.00872 | -0.021 | -98.1078
-9 | -0.8061 | 0.00851 | -0.0192 | -94.7239
-8.5 | -0.7561 | 0.00828 | -0.0176 | -91.3164
-8 | -0.7059 | 0.00806 | -0.016 | -87.5806
-7.5 | -0.6542 | 0.00788 | -0.0147 | -83.0203
-7 | -0.6031 | 0.00767 | -0.0133 | -78.631
-6.5 | -0.5508 | 0.00751 | -0.0121 | -73.3422
-6 | -0.4984 | 0.00733 | -0.011 | -67.9945
-5.5 | -0.4454 | 0.00718 | -0.0099 | -62.0334
-5 | -0.3917 | 0.00703 | -0.009 | -55.7183
-4.5 | -0.3382 | 0.00688 | -0.0081 | -49.157
-4 | -0.2844 | 0.00675 | -0.0072 | -42.1333
-3.5 | -0.2304 | 0.00664 | -0.0064 | -34.6988
-3 | -0.1759 | 0.00651 | -0.0056 | -27.02
-2.5 | -0.1216 | 0.00642 | -0.0049 | -18.9408
-2 | -0.0672 | 0.00634 | -0.0042 | -10.5994
-1.5 | -0.0124 | 0.00625 | -0.0035 | -1.984
-1 | 0.0417 | 0.00617 | -0.0028 | 6.7585
-0.5 | 0.0963 | 0.0061 | -0.0022 | 15.7869
0 | 0.1504 | 0.00601 | -0.0014 | 25.025
0.5 | 0.2036 | 0.00593 | -0.0005 | 34.3339
1 | 0.2562 | 0.00577 | 0.0005 | 44.4021
1.5 | 0.3035 | 0.00542 | 0.0024 | 55.9963
2 | 0.3481 | 0.00504 | 0.005 | 69.0675
2.5 | 0.3941 | 0.00476 | 0.0074 | 82.7941
3 | 0.4419 | 0.00465 | 0.0094 | 95.0323
3.5 | 0.491 | 0.00464 | 0.0112 | 105.819
4 | 0.5405 | 0.00466 | 0.0129 | 115.9871
4.5 | 0.5904 | 0.00474 | 0.0145 | 124.557
5 | 0.6433 | 0.00491 | 0.0153 | 131.0183
5.5 | 0.6961 | 0.00511 | 0.0162 | 136.2231
6 | 0.7488 | 0.00534 | 0.017 | 140.2247
6.5 | 0.801 | 0.0056 | 0.0178 | 143.0357
7 | 0.8557 | 0.00591 | 0.018 | 144.7885
7.5 | 0.9102 | 0.00632 | 0.0182 | 144.019
8 | 0.9735 | 0.00673 | 0.0164 | 144.6508
8.5 | 1.0303 | 0.00726 | 0.0158 | 141.9146
9 | 1.0886 | 0.00777 | 0.0149 | 140.103
10 | 1.2058 | 0.00898 | 0.0127 | 134.2762
10.5 | 1.2587 | 0.00963 | 0.0127 | 130.7061
11 | 1.3062 | 0.01024 | 0.0138 | 127.5586
11.5 | 1.3555 | 0.01094 | 0.0144 | 123.9031
12 | 1.4098 | 0.0117 | 0.0138 | 120.4957
12.5 | 1.4601 | 0.01239 | 0.0139 | 117.845
13 | 1.507 | 0.01318 | 0.0144 | 114.3399
13.5 | 1.5525 | 0.01401 | 0.0149 | 110.8137
14 | 1.5892 | 0.01498 | 0.0168 | 106.0881
14.5 | 1.6016 | 0.01609 | 0.0229 | 99.5401
15 | 1.6167 | 0.01754 | 0.0276 | 92.1722
15.5 | 1.6341 | 0.01927 | 0.0312 | 84.8002
16 | 1.6441 | 0.02178 | 0.0344 | 75.4867
16.5 | 1.659 | 0.02436 | 0.0364 | 68.1034
17 | 1.6681 | 0.02779 | 0.0377 | 60.0252
17.5 | 1.67 | 0.03218 | 0.0384 | 51.8956
18 | 1.6719 | 0.03685 | 0.0385 | 45.3704
18.5 | 1.6695 | 0.04217 | 0.0382 | 39.5898
19 | 1.6562 | 0.04888 | 0.0373 | 33.883
19.5 | 1.6429 | 0.05582 | 0.0359 | 29.4321
20 | 1.6234 | 0.06369 | 0.0339 | 25.4891

## 101. Re 8M Mach 0.25 (1)
BIGFOIL.COM POLAR EXPORT
NACA25114.5
NACA25114.5 |  |  |  | Cl Max: | 1.492 | at alpha= | 14.5 | deg
JavaFoil+Calcfoil stall+Eppler ext transition |  |  |  | L/D Max: | 128.272 | at alpha= | 7 | deg
Re: | 8000000 |  |  | Cd Min: | 0.00732 | at alpha= | 2 | deg
Mach: | 0.25 |  |  | Cl=0 at alpha= | -1.0397 | deg
|  |  |  | @ Cl=0.1, Cd= | 0.0093609
|  |  |  | @ Cl=0.4, Cd= | 0.0073505
|  |  |  | @ Cl=0.6, Cd= | 0.007831
alpha (deg) | Cl | Cd | Cm | Cl/Cd
-17 | -0.723 | 0.12441 | 0.008 | -5.815
-16.5 | -0.76 | 0.1157 | 0.008 | -6.565
-16 | -0.792 | 0.10757 | 0.008 | -7.364
-15.5 | -0.821 | 0.09995 | 0.008 | -8.213
-15 | -0.846 | 0.09228 | 0.008 | -9.167
-14.5 | -0.868 | 0.08445 | 0.008 | -10.273
-14 | -0.885 | 0.0769 | 0.009 | -11.51
-13.5 | -0.902 | 0.06768 | 0.009 | -13.322
-13 | -0.92 | 0.0562 | 0.009 | -16.367
-12.5 | -1.003 | 0.0239 | 0.011 | -41.95
-12 | -1.038 | 0.01559 | 0.011 | -66.594
-11.5 | -1.036 | 0.01379 | 0.011 | -75.162
-11 | -1.021 | 0.01277 | 0.011 | -79.976
-10.5 | -0.999 | 0.01239 | 0.011 | -80.602
-10 | -0.968 | 0.01261 | 0.01 | -76.768
-9.5 | -0.937 | 0.01079 | 0.01 | -86.831
-9 | -0.899 | 0.01008 | 0.01 | -89.181
-8.5 | -0.858 | 0.01028 | 0.01 | -83.439
-8 | -0.812 | 0.01064 | 0.009 | -76.323
-7.5 | -0.764 | 0.01024 | 0.009 | -74.579
-7 | -0.713 | 0.00995 | 0.009 | -71.635
-6.5 | -0.659 | 0.01035 | 0.008 | -63.746
-6 | -0.604 | 0.01007 | 0.008 | -60.036
-5.5 | -0.548 | 0.00975 | 0.008 | -56.173
-5 | -0.489 | 0.01024 | 0.007 | -47.77
-4.5 | -0.43 | 0.00999 | 0.007 | -43.019
-4 | -0.369 | 0.00977 | 0.007 | -37.783
-3.5 | -0.308 | 0.00953 | 0.006 | -32.316
-3 | -0.246 | 0.0094 | 0.006 | -26.177
-2.5 | -0.184 | 0.00922 | 0.006 | -19.928
-2 | -0.121 | 0.00913 | 0.005 | -13.251
-1.5 | -0.058 | 0.009 | 0.005 | -6.443
-1 | 0.005 | 0.00946 | 0.004 | 0.553
-0.5 | 0.069 | 0.00942 | 0.004 | 7.276
0 | 0.132 | 0.0093 | 0.004 | 14.187
0.5 | 0.195 | 0.0091 | 0.003 | 21.439
1 | 0.258 | 0.00764 | 0.003 | 33.782
1.5 | 0.321 | 0.00772 | 0.002 | 41.598
2 | 0.384 | 0.00732 | 0.002 | 52.517
2.5 | 0.447 | 0.00744 | 0.001 | 60.045
3 | 0.51 | 0.00754 | 0.001 | 67.595
3.5 | 0.572 | 0.00798 | 0.001 | 71.692
4 | 0.634 | 0.00765 | 0 | 82.922
4.5 | 0.696 | 0.00782 | 0 | 88.994
5 | 0.758 | 0.00812 | -0.001 | 93.339
5.5 | 0.819 | 0.00791 | -0.001 | 103.585
6 | 0.88 | 0.00779 | -0.002 | 112.87
6.5 | 0.939 | 0.00776 | -0.002 | 120.993
7 | 0.998 | 0.00778 | -0.003 | 128.272
7.5 | 1.055 | 0.00903 | -0.003 | 116.837
8 | 1.11 | 0.00957 | -0.004 | 115.945
8.5 | 1.163 | 0.01044 | -0.004 | 111.393
9 | 1.212 | 0.01117 | -0.005 | 108.52
9.5 | 1.259 | 0.01208 | -0.005 | 104.162
10 | 1.301 | 0.01311 | -0.005 | 99.264
10.5 | 1.34 | 0.01449 | -0.006 | 92.517
11 | 1.375 | 0.01585 | -0.006 | 86.785
11.5 | 1.406 | 0.01742 | -0.007 | 80.712
12 | 1.432 | 0.01927 | -0.007 | 74.322
12.5 | 1.454 | 0.02137 | -0.008 | 68.045
13 | 1.471 | 0.02373 | -0.008 | 62.005
13.5 | 1.484 | 0.02649 | -0.009 | 56.023
14 | 1.491 | 0.02947 | -0.009 | 50.58
14.5 | 1.492 | 0.03282 | -0.009 | 45.445
15 | 1.487 | 0.03661 | -0.01 | 40.614
15.5 | 1.477 | 0.04076 | -0.01 | 36.221
16 | 1.461 | 0.04528 | -0.01 | 32.266
16.5 | 1.44 | 0.05028 | -0.011 | 28.629
17 | 1.413 | 0.0557 | -0.011 | 25.363
17.5 | 1.38 | 0.06179 | -0.012 | 22.331
18 | 1.339 | 0.06813 | -0.012 | 19.65
18.5 | 1.292 | 0.07494 | -0.012 | 17.244
19 | 1.241 | 0.08239 | -0.013 | 15.06
19.5 | 1.185 | 0.09036 | -0.013 | 13.111

## 102. Re 8M Mach 0.25 (2)
BIGFOIL.COM POLAR EXPORT
NACA25114.5
NACA25114.5 |  |  |  | Cl Max: | 1.6249 | at alpha= | 16 | deg
XFOIL ncrit=9 |  |  |  | L/D Max: | 145.108 | at alpha= | 7.5 | deg
Re: | 8000000 |  |  | Cd Min: | 0.09016 | at alpha= | 20 | deg
Mach: | 0.25 |  |  | Cl=0 at alpha= | -1.406 | deg
|  |  |  | @ Cl=0.1, Cd= | 0.0061615
|  |  |  | @ Cl=0.4, Cd= | 0.0048498
|  |  |  | @ Cl=0.6, Cd= | 0.0048173
alpha (deg) | Cl | Cd | Cm | Cl/Cd
-20 | -1.5801 | 0.05347 | -0.0758 | -29.5512
-19.5 | -1.6271 | 0.04206 | -0.0816 | -38.6852
-19 | -1.6446 | 0.03528 | -0.0821 | -46.6156
-18.5 | -1.6483 | 0.03051 | -0.0802 | -54.0249
-18 | -1.6451 | 0.02679 | -0.0767 | -61.4072
-17.5 | -1.6295 | 0.02419 | -0.0724 | -67.3625
-17 | -1.6118 | 0.02192 | -0.0675 | -73.531
-16.5 | -1.5878 | 0.02013 | -0.0623 | -78.8773
-16 | -1.5583 | 0.01871 | -0.0572 | -83.287
-15.5 | -1.5299 | 0.01726 | -0.0516 | -88.6385
-15 | -1.4981 | 0.01606 | -0.046 | -93.2814
-14.5 | -1.4643 | 0.01511 | -0.0403 | -96.9093
-14 | -1.4366 | 0.01438 | -0.0332 | -99.9026
-13.5 | -1.3759 | 0.01349 | -0.0322 | -101.9941
-13 | -1.3082 | 0.01267 | -0.0325 | -103.2518
-12.5 | -1.2479 | 0.01179 | -0.0316 | -105.8439
-12 | -1.1179 | 0.01068 | -0.0449 | -104.6723
-11.5 | -1.0711 | 0.01044 | -0.0413 | -102.5958
-11 | -1.0285 | 0.01014 | -0.0369 | -101.43
-10.5 | -0.9823 | 0.00975 | -0.0333 | -100.7487
-10 | -0.9335 | 0.00943 | -0.0302 | -98.9926
-9.5 | -0.8827 | 0.00916 | -0.0276 | -96.3646
-9 | -0.8324 | 0.00883 | -0.025 | -94.2695
-8.5 | -0.7805 | 0.00857 | -0.0226 | -91.0735
-8 | -0.7274 | 0.00834 | -0.0206 | -87.2182
-7.5 | -0.6747 | 0.00808 | -0.0186 | -83.5025
-7 | -0.6207 | 0.00788 | -0.0169 | -78.769
-6.5 | -0.5669 | 0.00765 | -0.0152 | -74.1046
-6 | -0.5122 | 0.00748 | -0.0137 | -68.4759
-5.5 | -0.4573 | 0.0073 | -0.0123 | -62.6438
-5 | -0.4023 | 0.00713 | -0.011 | -56.4236
-4.5 | -0.3467 | 0.00698 | -0.0098 | -49.6705
-4 | -0.2907 | 0.00683 | -0.0088 | -42.5622
-3.5 | -0.235 | 0.00672 | -0.0077 | -34.9702
-3 | -0.179 | 0.0066 | -0.0068 | -27.1212
-2.5 | -0.1227 | 0.00649 | -0.0059 | -18.906
-2 | -0.067 | 0.00639 | -0.0049 | -10.4851
-1.5 | -0.0106 | 0.0063 | -0.0041 | -1.6825
-1 | 0.0458 | 0.00622 | -0.0033 | 7.3633
-0.5 | 0.1014 | 0.00616 | -0.0024 | 16.461
0 | 0.1574 | 0.00606 | -0.0016 | 25.9736
0.5 | 0.2127 | 0.00599 | -0.0007 | 35.5092
1 | 0.2663 | 0.00585 | 0.0005 | 45.5214
1.5 | 0.3153 | 0.00549 | 0.0026 | 57.4317
2 | 0.3601 | 0.00508 | 0.0056 | 70.8858
2.5 | 0.4069 | 0.00481 | 0.0082 | 84.5946
3 | 0.4567 | 0.0047 | 0.0103 | 97.1702
3.5 | 0.5072 | 0.0047 | 0.0123 | 107.9149
4 | 0.5575 | 0.00476 | 0.0143 | 117.1218
4.5 | 0.6094 | 0.00483 | 0.0161 | 126.1698
5 | 0.6643 | 0.005 | 0.0171 | 132.86
5.5 | 0.7186 | 0.00521 | 0.0182 | 137.9271
6 | 0.7731 | 0.00545 | 0.0193 | 141.8532
6.5 | 0.8272 | 0.00574 | 0.0204 | 144.1115
7 | 0.8835 | 0.0061 | 0.021 | 144.8361
7.5 | 0.9432 | 0.0065 | 0.0207 | 145.1077
8 | 1.0098 | 0.00702 | 0.019 | 143.8462
8.5 | 1.0716 | 0.00754 | 0.0182 | 142.122
9 | 1.1301 | 0.00819 | 0.018 | 137.9853
9.5 | 1.1925 | 0.00884 | 0.0171 | 134.8982
10 | 1.249 | 0.00955 | 0.0173 | 130.7853
10.5 | 1.3017 | 0.01032 | 0.0182 | 126.1337
11 | 1.3479 | 0.01107 | 0.0205 | 121.7615
11.5 | 1.4021 | 0.01187 | 0.0209 | 118.1213
12 | 1.4536 | 0.01273 | 0.0216 | 114.187
12.5 | 1.5025 | 0.01369 | 0.0225 | 109.7516
13 | 1.5471 | 0.01489 | 0.0237 | 103.9019
13.5 | 1.5742 | 0.01623 | 0.0275 | 96.9932
14 | 1.5869 | 0.01791 | 0.0331 | 88.6041
14.5 | 1.6008 | 0.02015 | 0.0373 | 79.4442
15 | 1.6145 | 0.0229 | 0.0402 | 70.5022
15.5 | 1.6211 | 0.02657 | 0.0425 | 61.0124
16 | 1.6249 | 0.03087 | 0.0439 | 52.6369
16.5 | 1.6242 | 0.03592 | 0.0445 | 45.2171
17 | 1.6145 | 0.0421 | 0.0444 | 38.3492
17.5 | 1.6048 | 0.0485 | 0.0439 | 33.0887
18 | 1.5885 | 0.05584 | 0.0426 | 28.4473
18.5 | 1.5681 | 0.0639 | 0.0408 | 24.5399
19 | 1.5426 | 0.07277 | 0.0383 | 21.1983
19.5 | 1.5192 | 0.08168 | 0.0354 | 18.5994
20 | 1.5014 | 0.09016 | 0.0325 | 16.6526

## 103. Re 8M Mach 0.50 (1)
BIGFOIL.COM POLAR EXPORT
NACA25114.5
NACA25114.5 |  |  |  | Cl Max: | 1.309 | at alpha= | 10 | deg
JavaFoil+Calcfoil stall+Eppler ext transition |  |  |  | L/D Max: | 113.918 | at alpha= | 5 | deg
Re: | 8000000 |  |  | Cd Min: | 0.00738 | at alpha= | 5 | deg
Mach: | 0.5 |  |  | Cl=0 at alpha= | -1.0422 | deg
|  |  |  | @ Cl=0.1, Cd= | 0.0090404
|  |  |  | @ Cl=0.4, Cd= | 0.007514
|  |  |  | @ Cl=0.6, Cd= | 0.0075527
alpha (deg) | Cl | Cd | Cm | Cl/Cd
-20 | -1.051 | 0.13647 | 0.01 | -7.703
-19.5 | -1.015 | 0.14829 | 0.009 | -6.841
-19 | -0.988 | 0.13801 | 0.009 | -7.157
-18.5 | -0.964 | 0.12637 | 0.01 | -7.629
-18 | -0.933 | 0.13485 | 0.009 | -6.921
-17.5 | -0.908 | 0.1229 | 0.009 | -7.385
-17 | -0.886 | 0.11043 | 0.009 | -8.023
-16.5 | -0.852 | 0.12035 | 0.009 | -7.078
-16 | -0.829 | 0.10666 | 0.009 | -7.768
-15.5 | -0.809 | 0.09383 | 0.009 | -8.622
-15 | -0.772 | 0.10188 | 0.008 | -7.582
-14.5 | -0.753 | 0.08854 | 0.009 | -8.5
-14 | -0.716 | 0.098 | 0.008 | -7.302
-13.5 | -0.695 | 0.0844 | 0.008 | -8.231
-13 | -0.661 | 0.09095 | 0.007 | -7.267
-12.5 | -0.638 | 0.07897 | 0.008 | -8.084
-12 | -0.607 | 0.08232 | 0.007 | -7.374
-11.5 | -0.584 | 0.07226 | 0.008 | -8.076
-11 | -0.552 | 0.07522 | 0.007 | -7.335
-10.5 | -0.532 | 0.0624 | 0.008 | -8.521
-10 | -0.498 | 0.06593 | 0.007 | -7.56
-9.5 | -0.471 | 0.06384 | 0.006 | -7.374
-9 | -0.451 | 0.05188 | 0.007 | -8.69
-8.5 | -0.417 | 0.05636 | 0.006 | -7.399
-8 | -0.626 | 0.0341 | 0.008 | -18.352
-7.5 | -0.746 | 0.01207 | 0.01 | -61.757
-7 | -0.73 | 0.01053 | 0.01 | -69.318
-6.5 | -0.695 | 0.01059 | 0.009 | -65.628
-6 | -0.648 | 0.01009 | 0.009 | -64.253
-5.5 | -0.595 | 0.01039 | 0.009 | -57.257
-5 | -0.536 | 0.01003 | 0.008 | -53.406
-4.5 | -0.473 | 0.00972 | 0.008 | -48.675
-4 | -0.408 | 0.01009 | 0.007 | -40.46
-3.5 | -0.342 | 0.0099 | 0.007 | -34.515
-3 | -0.274 | 0.0097 | 0.007 | -28.194
-2.5 | -0.205 | 0.00946 | 0.006 | -21.634
-2 | -0.135 | 0.01003 | 0.006 | -13.443
-1.5 | -0.065 | 0.00939 | 0.005 | -6.893
-1 | 0.006 | 0.00918 | 0.005 | 0.636
-0.5 | 0.077 | 0.00907 | 0.004 | 8.44
0 | 0.147 | 0.00898 | 0.004 | 16.39
0.5 | 0.218 | 0.00895 | 0.004 | 24.341
1 | 0.288 | 0.00778 | 0.003 | 37.023
1.5 | 0.358 | 0.00746 | 0.003 | 48.067
2 | 0.428 | 0.00755 | 0.002 | 56.729
2.5 | 0.498 | 0.00771 | 0.002 | 64.65
3 | 0.568 | 0.00746 | 0.001 | 76.15
3.5 | 0.637 | 0.00766 | 0.001 | 83.145
4 | 0.706 | 0.0075 | 0 | 94.118
4.5 | 0.774 | 0.0074 | 0 | 104.569
5 | 0.841 | 0.00738 | -0.001 | 113.918
5.5 | 0.907 | 0.00858 | -0.001 | 105.773
6 | 0.972 | 0.00928 | -0.002 | 104.78
6.5 | 1.035 | 0.00986 | -0.002 | 104.925
7 | 1.094 | 0.01065 | -0.003 | 102.742
7.5 | 1.149 | 0.01165 | -0.003 | 98.604
8 | 1.197 | 0.01298 | -0.004 | 92.267
8.5 | 1.239 | 0.01477 | -0.004 | 83.869
9 | 1.272 | 0.01704 | -0.005 | 74.651
9.5 | 1.297 | 0.01978 | -0.005 | 65.551
10 | 1.309 | 0.02324 | -0.006 | 56.352
10.5 | 1.303 | 0.02727 | -0.006 | 47.797
11 | 1.269 | 0.03232 | -0.007 | 39.257
11.5 | 1.16 | 0.03977 | -0.007 | 29.155
12 | 0.803 | 0.04843 | -0.007 | 16.572
12.5 | 0.821 | 0.05829 | -0.008 | 14.089
13 | 0.858 | 0.05451 | -0.008 | 15.739
13.5 | 0.884 | 0.05922 | -0.009 | 14.922
14 | 0.911 | 0.06291 | -0.009 | 14.476
14.5 | 0.937 | 0.06693 | -0.01 | 14.001
15 | 0.965 | 0.06992 | -0.01 | 13.798

## 104. Re 8M Mach 0.50 (2)
BIGFOIL.COM POLAR EXPORT
NACA25114.5
NACA25114.5 |  |  |  | Cl Max: | 1.5406 | at alpha= | 11.5 | deg
XFOIL ncrit=9 |  |  |  | L/D Max: | 147.103 | at alpha= | 6.5 | deg
Re: | 8000000 |  |  | Cd Min: | 0.12079 | at alpha= | -14.5 | deg
Mach: | 0.5 |  |  | Cl=0 at alpha= | -1.5094 | deg
|  |  |  | @ Cl=0.1, Cd= | 0.006435
|  |  |  | @ Cl=0.4, Cd= | 0.0056288
|  |  |  | @ Cl=0.6, Cd= | 0.0050631
alpha (deg) | Cl | Cd | Cm | Cl/Cd
-14.5 | -0.688 | 0.12079 | -0.0226 | -5.6958
-14 | -0.7043 | 0.10964 | -0.0294 | -6.4238
-13.5 | -0.7259 | 0.09839 | -0.0365 | -7.3778
-13 | -0.7512 | 0.08711 | -0.0438 | -8.6236
-12.5 | -0.7673 | 0.07239 | -0.0599 | -10.5995
-12 | -0.7813 | 0.05731 | -0.0771 | -13.6329
-11.5 | -0.7761 | 0.03589 | -0.1129 | -21.6244
-11 | -0.8159 | 0.02875 | -0.1116 | -28.3791
-10 | -0.8971 | 0.01915 | -0.0904 | -46.846
-9.5 | -0.9221 | 0.01526 | -0.0763 | -60.426
-9 | -0.9187 | 0.01223 | -0.0635 | -75.1186
-8.5 | -0.8801 | 0.01066 | -0.054 | -82.561
-8 | -0.8231 | 0.00984 | -0.0473 | -83.6484
-7.5 | -0.7617 | 0.00925 | -0.0418 | -82.3459
-7 | -0.6985 | 0.00884 | -0.037 | -79.0158
-6.5 | -0.6356 | 0.00845 | -0.0326 | -75.2189
-6 | -0.5717 | 0.00816 | -0.0289 | -70.0613
-5.5 | -0.5083 | 0.00786 | -0.0254 | -64.6692
-5 | -0.4447 | 0.00763 | -0.0223 | -58.2831
-4.5 | -0.3805 | 0.00742 | -0.0196 | -51.2803
-4 | -0.3168 | 0.00721 | -0.017 | -43.939
-3.5 | -0.2534 | 0.00705 | -0.0147 | -35.9433
-3 | -0.1896 | 0.0069 | -0.0127 | -27.4783
-2.5 | -0.1257 | 0.00677 | -0.0108 | -18.5672
-2 | -0.0627 | 0.00666 | -0.0089 | -9.4144
-1.5 | 0.0012 | 0.00654 | -0.0074 | 0.18349
-1 | 0.0647 | 0.00648 | -0.0058 | 9.9846
-0.5 | 0.1275 | 0.0064 | -0.0043 | 19.9219
0 | 0.1911 | 0.00632 | -0.0028 | 30.2373
0.5 | 0.2533 | 0.00626 | -0.0012 | 40.4633
1 | 0.3146 | 0.00617 | 0.0005 | 50.9887
1.5 | 0.3711 | 0.00588 | 0.0032 | 63.1122
2.5 | 0.4666 | 0.00505 | 0.0122 | 92.396
3 | 0.5215 | 0.00498 | 0.0155 | 104.7189
3.5 | 0.5781 | 0.00504 | 0.0186 | 114.7024
4 | 0.635 | 0.0051 | 0.0218 | 124.5098
4.5 | 0.6928 | 0.00524 | 0.0249 | 132.2137
5 | 0.7544 | 0.00546 | 0.0272 | 138.1685
5.5 | 0.8153 | 0.00572 | 0.0299 | 142.535
6 | 0.8772 | 0.00603 | 0.0324 | 145.4726
6.5 | 0.9444 | 0.00642 | 0.034 | 147.1028
7 | 1.015 | 0.00694 | 0.035 | 146.2536
7.5 | 1.1026 | 0.00765 | 0.0328 | 144.1307
8 | 1.1766 | 0.00844 | 0.0333 | 139.4076
8.5 | 1.2378 | 0.00937 | 0.0363 | 132.1025
9 | 1.2976 | 0.01049 | 0.0392 | 123.6988
9.5 | 1.3455 | 0.01168 | 0.0442 | 115.1969
10 | 1.4048 | 0.01331 | 0.046 | 105.5447
10.5 | 1.4567 | 0.01551 | 0.0478 | 93.9201
11 | 1.5041 | 0.01835 | 0.0489 | 81.9673
11.5 | 1.5406 | 0.0222 | 0.0495 | 69.3964
12 | 1.5396 | 0.027 | 0.0534 | 57.0222
12.5 | 1.5309 | 0.03277 | 0.0561 | 46.7165
13 | 1.5111 | 0.03961 | 0.0577 | 38.1495
13.5 | 1.4874 | 0.04691 | 0.0584 | 31.7075
14 | 1.4557 | 0.05509 | 0.0581 | 26.424
14.5 | 1.4251 | 0.06359 | 0.057 | 22.4108
15 | 1.3972 | 0.07221 | 0.0554 | 19.3491
15.5 | 1.3695 | 0.08115 | 0.0531 | 16.8762
16 | 1.3415 | 0.09054 | 0.0501 | 14.8167
16.5 | 1.3156 | 0.1001 | 0.0465 | 13.1429

## 105. Re 10M Mach 0.00 (1)
BIGFOIL.COM POLAR EXPORT
NACA25114.5
NACA25114.5 |  |  |  | Cl Max: | 1.574 | at alpha= | 16.5 | deg
JavaFoil+Calcfoil stall+Eppler ext transition |  |  |  | L/D Max: | 126.627 | at alpha= | 7.5 | deg
Re: | 10000000 |  |  | Cd Min: | 0.00739 | at alpha= | 1 | deg
Mach: | 0 |  |  | Cl=0 at alpha= | -1.041 | deg
|  |  |  | @ Cl=0.1, Cd= | 0.0089042
|  |  |  | @ Cl=0.4, Cd= | 0.0079721
|  |  |  | @ Cl=0.6, Cd= | 0.0078505
alpha (deg) | Cl | Cd | Cm | Cl/Cd
-18.5 | -0.982 | 0.11752 | 0.009 | -8.356
-18 | -0.993 | 0.11034 | 0.009 | -8.998
-17.5 | -1.003 | 0.10281 | 0.009 | -9.755
-17 | -1.012 | 0.09533 | 0.009 | -10.612
-16.5 | -1.02 | 0.0872 | 0.009 | -11.696
-16 | -1.028 | 0.07822 | 0.009 | -13.145
-15.5 | -1.04 | 0.06686 | 0.01 | -15.554
-15 | -1.076 | 0.04483 | 0.01 | -23.998
-14.5 | -1.125 | 0.02515 | 0.011 | -44.745
-14 | -1.148 | 0.01787 | 0.011 | -64.243
-13.5 | -1.152 | 0.01514 | 0.012 | -76.04
-13 | -1.143 | 0.01398 | 0.011 | -81.757
-12.5 | -1.127 | 0.01315 | 0.011 | -85.72
-12 | -1.104 | 0.01251 | 0.011 | -88.281
-11.5 | -1.077 | 0.01194 | 0.011 | -90.209
-11 | -1.046 | 0.01023 | 0.011 | -102.319
-10.5 | -1.012 | 0.01048 | 0.01 | -96.578
-10 | -0.975 | 0.0108 | 0.01 | -90.301
-9.5 | -0.935 | 0.01045 | 0.01 | -89.497
-9 | -0.892 | 0.01083 | 0.01 | -82.396
-8.5 | -0.847 | 0.01048 | 0.009 | -80.808
-8 | -0.799 | 0.0109 | 0.009 | -73.316
-7.5 | -0.749 | 0.0106 | 0.009 | -70.672
-7 | -0.697 | 0.01024 | 0.008 | -68.051
-6.5 | -0.644 | 0.00998 | 0.008 | -64.474
-6 | -0.589 | 0.01059 | 0.008 | -55.566
-5.5 | -0.533 | 0.01026 | 0.007 | -51.9
-5 | -0.475 | 0.01008 | 0.007 | -47.146
-4.5 | -0.417 | 0.0099 | 0.007 | -42.136
-4 | -0.358 | 0.00973 | 0.006 | -36.827
-3.5 | -0.299 | 0.0091 | 0.006 | -32.804
-3 | -0.239 | 0.00895 | 0.006 | -26.667
-2.5 | -0.178 | 0.00946 | 0.005 | -18.825
-2 | -0.117 | 0.00928 | 0.005 | -12.635
-1.5 | -0.056 | 0.00913 | 0.005 | -6.155
-1 | 0.005 | 0.00909 | 0.004 | 0.557
-0.5 | 0.066 | 0.00897 | 0.004 | 7.406
0 | 0.128 | 0.00885 | 0.003 | 14.436
0.5 | 0.189 | 0.00877 | 0.003 | 21.546
1 | 0.25 | 0.00739 | 0.003 | 33.867
1.5 | 0.311 | 0.00788 | 0.002 | 39.509
2 | 0.372 | 0.00794 | 0.002 | 46.883
2.5 | 0.433 | 0.00801 | 0.001 | 54.071
3 | 0.494 | 0.00762 | 0.001 | 64.8
3.5 | 0.554 | 0.00776 | 0.001 | 71.478
4 | 0.615 | 0.00788 | 0 | 77.999
4.5 | 0.675 | 0.00806 | 0 | 83.702
5 | 0.735 | 0.00779 | -0.001 | 94.325
5.5 | 0.794 | 0.00802 | -0.001 | 99.074
6 | 0.853 | 0.00784 | -0.002 | 108.883
6.5 | 0.912 | 0.00816 | -0.002 | 111.726
7 | 0.969 | 0.0081 | -0.003 | 119.691
7.5 | 1.026 | 0.0081 | -0.003 | 126.627
8 | 1.081 | 0.00918 | -0.003 | 117.751
8.5 | 1.134 | 0.00967 | -0.004 | 117.214
9 | 1.185 | 0.01022 | -0.004 | 115.905
9.5 | 1.234 | 0.01088 | -0.005 | 113.436
10 | 1.28 | 0.01183 | -0.005 | 108.244
10.5 | 1.323 | 0.01259 | -0.006 | 105.064
11 | 1.363 | 0.01345 | -0.006 | 101.348
11.5 | 1.4 | 0.0145 | -0.007 | 96.56
12 | 1.433 | 0.01565 | -0.007 | 91.598
12.5 | 1.463 | 0.017 | -0.008 | 86.049
13 | 1.489 | 0.01857 | -0.008 | 80.226
13.5 | 1.513 | 0.02038 | -0.008 | 74.227
14 | 1.532 | 0.02244 | -0.009 | 68.266
14.5 | 1.547 | 0.02474 | -0.009 | 62.515
15 | 1.559 | 0.02736 | -0.01 | 56.974
15.5 | 1.567 | 0.03025 | -0.01 | 51.801
16 | 1.572 | 0.03341 | -0.01 | 47.058
16.5 | 1.574 | 0.03679 | -0.011 | 42.79
17 | 1.573 | 0.04041 | -0.011 | 38.933
17.5 | 1.569 | 0.04446 | -0.012 | 35.279
18 | 1.559 | 0.04884 | -0.012 | 31.918
18.5 | 1.546 | 0.05343 | -0.012 | 28.939
19 | 1.531 | 0.05835 | -0.013 | 26.238
19.5 | 1.513 | 0.06346 | -0.013 | 23.848
20 | 1.493 | 0.06885 | -0.013 | 21.69

## 106. Re 10M Mach 0.00 (2)
BIGFOIL.COM POLAR EXPORT
NACA25114.5
NACA25114.5 |  |  |  | Cl Max: | 1.7108 | at alpha= | 18.5 | deg
XFOIL ncrit=9 |  |  |  | L/D Max: | 147.75 | at alpha= | 7.5 | deg
Re: | 10000000 |  |  | Cd Min: | 0.05397 | at alpha= | 20 | deg
Mach: | 0 |  |  | Cl=0 at alpha= | -1.3677 | deg
|  |  |  | @ Cl=0.1, Cd= | 0.0059251
|  |  |  | @ Cl=0.4, Cd= | 0.0048866
|  |  |  | @ Cl=0.6, Cd= | 0.0046926
alpha (deg) | Cl | Cd | Cm | Cl/Cd
-20 | -1.776 | 0.0218 | -0.0537 | -81.4679
-19.5 | -1.7521 | 0.02041 | -0.0505 | -85.8452
-19 | -1.7256 | 0.01922 | -0.0472 | -89.7815
-18.5 | -1.6977 | 0.01814 | -0.0438 | -93.5888
-18 | -1.6672 | 0.01722 | -0.0404 | -96.8177
-17.5 | -1.6364 | 0.01631 | -0.0369 | -100.3311
-17 | -1.6054 | 0.01542 | -0.0331 | -104.1115
-16.5 | -1.5731 | 0.01464 | -0.0293 | -107.4522
-16 | -1.5406 | 0.014 | -0.0253 | -110.0429
-15.5 | -1.5102 | 0.01344 | -0.0206 | -112.3661
-15 | -1.4705 | 0.01287 | -0.0176 | -114.258
-14.5 | -1.4131 | 0.01229 | -0.0183 | -114.9797
-14 | -1.3552 | 0.01172 | -0.019 | -115.6314
-13.5 | -1.3089 | 0.01113 | -0.0173 | -117.6011
-13 | -1.2337 | 0.01047 | -0.0217 | -117.8319
-12.5 | -1.1209 | 0.00978 | -0.0343 | -114.6115
-12 | -1.0862 | 0.00968 | -0.0297 | -112.2107
-11.5 | -1.0448 | 0.0094 | -0.0267 | -111.1489
-11 | -1.0003 | 0.00912 | -0.0242 | -109.682
-10.5 | -0.9535 | 0.00888 | -0.0222 | -107.3761
-10 | -0.9052 | 0.00868 | -0.0204 | -104.2857
-9.5 | -0.8571 | 0.00842 | -0.0187 | -101.7933
-9 | -0.8079 | 0.00818 | -0.0171 | -98.7653
-8.5 | -0.7574 | 0.008 | -0.0157 | -94.675
-8 | -0.7069 | 0.00777 | -0.0143 | -90.9781
-7.5 | -0.6557 | 0.0076 | -0.0131 | -86.2763
-7 | -0.6042 | 0.00742 | -0.0119 | -81.4286
-6.5 | -0.552 | 0.00725 | -0.0108 | -76.1379
-6 | -0.4994 | 0.00708 | -0.0098 | -70.5367
-5.5 | -0.4461 | 0.00695 | -0.009 | -64.1871
-5 | -0.3929 | 0.00678 | -0.0081 | -57.9499
-4.5 | -0.3394 | 0.00666 | -0.0072 | -50.961
-4 | -0.2855 | 0.00655 | -0.0065 | -43.5878
-3.5 | -0.2313 | 0.00642 | -0.0058 | -36.028
-3 | -0.1773 | 0.00633 | -0.0051 | -28.0095
-2.5 | -0.123 | 0.00624 | -0.0044 | -19.7115
-2 | -0.0685 | 0.00614 | -0.0038 | -11.1564
-1.5 | -0.0145 | 0.00607 | -0.0031 | -2.3888
-1 | 0.0403 | 0.00599 | -0.0025 | 6.7279
-0.5 | 0.0947 | 0.00593 | -0.002 | 15.9696
0 | 0.1486 | 0.00588 | -0.0013 | 25.2721
0.5 | 0.2027 | 0.00579 | -0.0006 | 35.0086
1 | 0.2556 | 0.0057 | 0.0002 | 44.8421
2 | 0.3536 | 0.00518 | 0.0034 | 68.2625
2.5 | 0.3993 | 0.00489 | 0.0057 | 81.6564
3 | 0.4451 | 0.00467 | 0.008 | 95.3105
3.5 | 0.4939 | 0.0046 | 0.0097 | 107.3696
4 | 0.5425 | 0.00459 | 0.0115 | 118.1917
4.5 | 0.5914 | 0.00467 | 0.0132 | 126.6381
5 | 0.6409 | 0.0048 | 0.0147 | 133.5208
5.5 | 0.6935 | 0.005 | 0.0154 | 138.7
6 | 0.7452 | 0.00522 | 0.0164 | 142.7586
6.5 | 0.7965 | 0.00546 | 0.0173 | 145.8791
7 | 0.8478 | 0.00575 | 0.0182 | 147.4435
7.5 | 0.8998 | 0.00609 | 0.0188 | 147.7504
8 | 0.9564 | 0.00651 | 0.0183 | 146.9124
8.5 | 1.0177 | 0.00699 | 0.0166 | 145.5937
9 | 1.0714 | 0.00747 | 0.0166 | 143.427
9.5 | 1.1346 | 0.00803 | 0.0144 | 141.2951
10 | 1.1939 | 0.0086 | 0.0129 | 138.8256
10.5 | 1.2479 | 0.0092 | 0.0126 | 135.6413
11 | 1.2982 | 0.00979 | 0.013 | 132.6047
11.5 | 1.3408 | 0.01037 | 0.015 | 129.296
12 | 1.3956 | 0.01103 | 0.0141 | 126.5277
12.5 | 1.4481 | 0.0117 | 0.0137 | 123.7692
13 | 1.4957 | 0.01242 | 0.014 | 120.4267
13.5 | 1.5414 | 0.01317 | 0.0145 | 117.0387
14 | 1.5861 | 0.01394 | 0.015 | 113.7805
14.5 | 1.6225 | 0.01492 | 0.0167 | 108.7466
15 | 1.6368 | 0.01599 | 0.0222 | 102.364
15.5 | 1.6524 | 0.01744 | 0.0266 | 94.7477
16 | 1.669 | 0.01916 | 0.0301 | 87.1086
16.5 | 1.6827 | 0.02136 | 0.033 | 78.7781
17 | 1.6934 | 0.02416 | 0.0351 | 70.0911
17.5 | 1.7054 | 0.02727 | 0.0364 | 62.5376
18 | 1.7105 | 0.03126 | 0.037 | 54.7185
18.5 | 1.7108 | 0.03593 | 0.0373 | 47.6148
19 | 1.7053 | 0.0415 | 0.0369 | 41.0916
19.5 | 1.6995 | 0.04731 | 0.0361 | 35.9226
20 | 1.6876 | 0.05397 | 0.0348 | 31.2692

## 107. Re 10M Mach 0.10 (1)
BIGFOIL.COM POLAR EXPORT
NACA25114.5
NACA25114.5 |  |  |  | Cl Max: | 1.56 | at alpha= | 16 | deg
JavaFoil+Calcfoil stall+Eppler ext transition |  |  |  | L/D Max: | 126.163 | at alpha= | 7.5 | deg
Re: | 10000000 |  |  | Cd Min: | 0.00747 | at alpha= | 1 | deg
Mach: | 0.1 |  |  | Cl=0 at alpha= | -1.041 | deg
|  |  |  | @ Cl=0.1, Cd= | 0.0089459
|  |  |  | @ Cl=0.4, Cd= | 0.0079954
|  |  |  | @ Cl=0.6, Cd= | 0.0078628
alpha (deg) | Cl | Cd | Cm | Cl/Cd
-18.5 | -0.942 | 0.12169 | 0.009 | -7.739
-18 | -0.956 | 0.11445 | 0.009 | -8.351
-17.5 | -0.968 | 0.10694 | 0.009 | -9.056
-17 | -0.98 | 0.09969 | 0.009 | -9.827
-16.5 | -0.99 | 0.09188 | 0.009 | -10.776
-16 | -0.999 | 0.08368 | 0.009 | -11.943
-15.5 | -1.009 | 0.0744 | 0.009 | -13.565
-15 | -1.023 | 0.06252 | 0.01 | -16.357
-14.5 | -1.074 | 0.03599 | 0.011 | -29.841
-14 | -1.12 | 0.02084 | 0.011 | -53.726
-13.5 | -1.135 | 0.01623 | 0.011 | -69.912
-13 | -1.132 | 0.01425 | 0.011 | -79.455
-12.5 | -1.119 | 0.01345 | 0.011 | -83.237
-12 | -1.099 | 0.01271 | 0.011 | -86.487
-11.5 | -1.074 | 0.01213 | 0.011 | -88.508
-11 | -1.045 | 0.01165 | 0.011 | -89.672
-10.5 | -1.012 | 0.01002 | 0.01 | -100.926
-10 | -0.975 | 0.01028 | 0.01 | -94.932
-9.5 | -0.936 | 0.01055 | 0.01 | -88.705
-9 | -0.894 | 0.01089 | 0.01 | -82.087
-8.5 | -0.849 | 0.01057 | 0.009 | -80.343
-8 | -0.801 | 0.01022 | 0.009 | -78.408
-7.5 | -0.751 | 0.01061 | 0.009 | -70.791
-7 | -0.7 | 0.01033 | 0.008 | -67.708
-6.5 | -0.646 | 0.01007 | 0.008 | -64.189
-6 | -0.591 | 0.01062 | 0.008 | -55.661
-5.5 | -0.535 | 0.01039 | 0.008 | -51.488
-5 | -0.477 | 0.01016 | 0.007 | -46.97
-4.5 | -0.419 | 0.0099 | 0.007 | -42.32
-4 | -0.36 | 0.00971 | 0.007 | -37.05
-3.5 | -0.3 | 0.0091 | 0.006 | -32.977
-3 | -0.24 | 0.00894 | 0.006 | -26.818
-2.5 | -0.179 | 0.00952 | 0.005 | -18.803
-2 | -0.118 | 0.00935 | 0.005 | -12.604
-1.5 | -0.056 | 0.00925 | 0.005 | -6.106
-1 | 0.005 | 0.00908 | 0.004 | 0.561
-0.5 | 0.067 | 0.009 | 0.004 | 7.417
0 | 0.128 | 0.0089 | 0.004 | 14.422
0.5 | 0.19 | 0.00882 | 0.003 | 21.53
1 | 0.251 | 0.00747 | 0.003 | 33.657
1.5 | 0.313 | 0.00794 | 0.002 | 39.415
2 | 0.374 | 0.00794 | 0.002 | 47.141
2.5 | 0.435 | 0.00807 | 0.001 | 53.934
3 | 0.496 | 0.00764 | 0.001 | 64.978
3.5 | 0.557 | 0.00775 | 0.001 | 71.923
4 | 0.618 | 0.00791 | 0 | 78.145
4.5 | 0.678 | 0.00813 | 0 | 83.475
5 | 0.738 | 0.00782 | -0.001 | 94.401
5.5 | 0.798 | 0.00806 | -0.001 | 99.086
6 | 0.857 | 0.00789 | -0.002 | 108.718
6.5 | 0.916 | 0.00822 | -0.002 | 111.464
7 | 0.974 | 0.00816 | -0.003 | 119.335
7.5 | 1.03 | 0.00817 | -0.003 | 126.163
8 | 1.085 | 0.00925 | -0.004 | 117.282
8.5 | 1.139 | 0.00977 | -0.004 | 116.488
9 | 1.19 | 0.01034 | -0.004 | 115.048
9.5 | 1.238 | 0.01101 | -0.005 | 112.472
10 | 1.284 | 0.01199 | -0.005 | 107.072
10.5 | 1.327 | 0.0128 | -0.006 | 103.641
11 | 1.366 | 0.0137 | -0.006 | 99.741
11.5 | 1.402 | 0.01479 | -0.007 | 94.794
12 | 1.434 | 0.01602 | -0.007 | 89.523
12.5 | 1.463 | 0.01744 | -0.008 | 83.916
13 | 1.489 | 0.01912 | -0.008 | 77.85
13.5 | 1.511 | 0.02101 | -0.008 | 71.907
14 | 1.528 | 0.02318 | -0.009 | 65.933
14.5 | 1.541 | 0.02565 | -0.009 | 60.093
15 | 1.551 | 0.02836 | -0.01 | 54.711
15.5 | 1.558 | 0.03139 | -0.01 | 49.62
16 | 1.56 | 0.03471 | -0.01 | 44.952
16.5 | 1.56 | 0.03829 | -0.011 | 40.736
17 | 1.556 | 0.04207 | -0.011 | 36.986
17.5 | 1.548 | 0.04642 | -0.012 | 33.35
18 | 1.535 | 0.05092 | -0.012 | 30.15
18.5 | 1.519 | 0.05575 | -0.012 | 27.246
19 | 1.5 | 0.06096 | -0.013 | 24.607
19.5 | 1.478 | 0.06633 | -0.013 | 22.289
20 | 1.454 | 0.07201 | -0.013 | 20.197

## 108. Re 10M Mach 0.10 (2)
BIGFOIL.COM POLAR EXPORT
NACA25114.5
NACA25114.5 |  |  |  | Cl Max: | 1.701 | at alpha= | 18 | deg
XFOIL ncrit=9 |  |  |  | L/D Max: | 147.799 | at alpha= | 7 | deg
Re: | 10000000 |  |  | Cd Min: | 0.05869 | at alpha= | 20 | deg
Mach: | 0.1 |  |  | Cl=0 at alpha= | -1.3718 | deg
|  |  |  | @ Cl=0.1, Cd= | 0.005936
|  |  |  | @ Cl=0.4, Cd= | 0.0049005
|  |  |  | @ Cl=0.6, Cd= | 0.0046933
alpha (deg) | Cl | Cd | Cm | Cl/Cd
-20 | -1.7768 | 0.02338 | -0.0596 | -75.9966
-19.5 | -1.7564 | 0.02163 | -0.0562 | -81.202
-19 | -1.732 | 0.0202 | -0.0526 | -85.7426
-18.5 | -1.7056 | 0.01894 | -0.0489 | -90.0528
-18 | -1.6762 | 0.01788 | -0.0453 | -93.7472
-17.5 | -1.644 | 0.01698 | -0.0417 | -96.8198
-17 | -1.6123 | 0.01607 | -0.0379 | -100.3298
-16.5 | -1.5803 | 0.01518 | -0.0338 | -104.1041
-16 | -1.5475 | 0.01442 | -0.0297 | -107.3162
-15.5 | -1.5165 | 0.01378 | -0.0248 | -110.0508
-15 | -1.484 | 0.01318 | -0.0201 | -112.5948
-14.5 | -1.4259 | 0.01253 | -0.0206 | -113.7989
-14 | -1.367 | 0.01196 | -0.0212 | -114.2977
-13.5 | -1.3193 | 0.01138 | -0.0194 | -115.9315
-13 | -1.245 | 0.01068 | -0.0232 | -116.573
-12.5 | -1.1278 | 0.00989 | -0.0364 | -114.0344
-12 | -1.0932 | 0.00978 | -0.0316 | -111.7791
-11.5 | -1.051 | 0.00953 | -0.0284 | -110.2833
-11 | -1.0064 | 0.00922 | -0.0257 | -109.154
-10.5 | -0.9595 | 0.00896 | -0.0235 | -107.0871
-10 | -0.911 | 0.00873 | -0.0216 | -104.3528
-9.5 | -0.8622 | 0.0085 | -0.0198 | -101.4353
-9 | -0.8128 | 0.00824 | -0.018 | -98.6408
-8.5 | -0.762 | 0.00804 | -0.0165 | -94.7761
-8 | -0.7109 | 0.00782 | -0.0151 | -90.9079
-7.5 | -0.6595 | 0.00763 | -0.0137 | -86.4351
-7 | -0.6074 | 0.00746 | -0.0125 | -81.4209
-6.5 | -0.555 | 0.00728 | -0.0113 | -76.2363
-6 | -0.502 | 0.00711 | -0.0103 | -70.6048
-5.5 | -0.4485 | 0.00697 | -0.0093 | -64.3472
-5 | -0.3949 | 0.0068 | -0.0084 | -58.0735
-4.5 | -0.341 | 0.00667 | -0.0075 | -51.1244
-4 | -0.2868 | 0.00656 | -0.0067 | -43.7195
-3.5 | -0.2322 | 0.00644 | -0.006 | -36.0559
-3 | -0.1779 | 0.00634 | -0.0053 | -28.0599
-2.5 | -0.1233 | 0.00625 | -0.0046 | -19.728
-2 | -0.0685 | 0.00615 | -0.0039 | -11.1382
-1.5 | -0.0141 | 0.00607 | -0.0032 | -2.3229
-1 | 0.0409 | 0.006 | -0.0026 | 6.8167
-0.5 | 0.0957 | 0.00594 | -0.002 | 16.1111
0 | 0.1499 | 0.00589 | -0.0013 | 25.4499
0.5 | 0.2042 | 0.0058 | -0.0006 | 35.2069
1 | 0.2575 | 0.0057 | 0.0002 | 45.1754
2 | 0.3559 | 0.00519 | 0.0035 | 68.5742
2.5 | 0.4016 | 0.00489 | 0.0058 | 82.1268
3 | 0.4477 | 0.00468 | 0.0082 | 95.6624
3.5 | 0.4968 | 0.00461 | 0.0099 | 107.7657
4 | 0.5458 | 0.0046 | 0.0117 | 118.6522
4.5 | 0.5949 | 0.00468 | 0.0134 | 127.1154
5 | 0.6447 | 0.00481 | 0.015 | 134.0333
5.5 | 0.6977 | 0.00501 | 0.0158 | 139.2615
6 | 0.7497 | 0.00523 | 0.0167 | 143.3461
6.5 | 0.8013 | 0.00548 | 0.0177 | 146.2226
7 | 0.8528 | 0.00577 | 0.0187 | 147.799
7.5 | 0.905 | 0.00613 | 0.0194 | 147.6346
8 | 0.9628 | 0.00654 | 0.0188 | 147.2171
8.5 | 1.0247 | 0.00706 | 0.0171 | 145.1416
9 | 1.0792 | 0.00753 | 0.0171 | 143.3201
9.5 | 1.1425 | 0.00812 | 0.015 | 140.702
10 | 1.2021 | 0.00869 | 0.0136 | 138.3314
10.5 | 1.2558 | 0.00932 | 0.0135 | 134.7425
11 | 1.3065 | 0.0099 | 0.014 | 131.9697
11.5 | 1.3503 | 0.01051 | 0.0159 | 128.4776
12 | 1.4054 | 0.01121 | 0.0152 | 125.3702
12.5 | 1.4566 | 0.01187 | 0.0152 | 122.7127
13 | 1.5039 | 0.01263 | 0.0157 | 119.0736
13.5 | 1.5497 | 0.01343 | 0.0163 | 115.3909
14 | 1.5934 | 0.01431 | 0.017 | 111.3487
14.5 | 1.6231 | 0.01533 | 0.02 | 105.8774
15 | 1.6367 | 0.01661 | 0.0254 | 98.537
15.5 | 1.6526 | 0.01824 | 0.0295 | 90.6031
16 | 1.6685 | 0.02021 | 0.0327 | 82.5581
16.5 | 1.6799 | 0.02279 | 0.0354 | 73.7122
17 | 1.6911 | 0.02583 | 0.0372 | 65.4704
17.5 | 1.6996 | 0.02945 | 0.0382 | 57.7114
18 | 1.701 | 0.03399 | 0.0386 | 50.0441
18.5 | 1.6968 | 0.03936 | 0.0385 | 43.1098
19 | 1.6907 | 0.04514 | 0.0379 | 37.4546
19.5 | 1.6822 | 0.05142 | 0.0369 | 32.7149
20 | 1.6664 | 0.05869 | 0.0353 | 28.3933

## 109. Re 10M Mach 0.25 (1)
BIGFOIL.COM POLAR EXPORT
NACA25114.5
NACA25114.5 |  |  |  | Cl Max: | 1.496 | at alpha= | 14 | deg
JavaFoil+Calcfoil stall+Eppler ext transition |  |  |  | L/D Max: | 122.804 | at alpha= | 7 | deg
Re: | 10000000 |  |  | Cd Min: | 0.00729 | at alpha= | 2 | deg
Mach: | 0.25 |  |  | Cl=0 at alpha= | -1.0397 | deg
|  |  |  | @ Cl=0.1, Cd= | 0.0091613
|  |  |  | @ Cl=0.4, Cd= | 0.0073103
|  |  |  | @ Cl=0.6, Cd= | 0.0080523
alpha (deg) | Cl | Cd | Cm | Cl/Cd
-17 | -0.724 | 0.12239 | 0.008 | -5.917
-16.5 | -0.76 | 0.11407 | 0.008 | -6.665
-16 | -0.793 | 0.10596 | 0.008 | -7.485
-15.5 | -0.822 | 0.09823 | 0.008 | -8.368
-15 | -0.847 | 0.09052 | 0.008 | -9.361
-14.5 | -0.869 | 0.08283 | 0.009 | -10.493
-14 | -0.888 | 0.07432 | 0.009 | -11.953
-13.5 | -0.906 | 0.06449 | 0.009 | -14.056
-13 | -0.941 | 0.04611 | 0.01 | -20.401
-12.5 | -1.024 | 0.01926 | 0.011 | -53.185
-12 | -1.044 | 0.01466 | 0.011 | -71.233
-11.5 | -1.039 | 0.01351 | 0.011 | -76.88
-11 | -1.022 | 0.01268 | 0.011 | -80.615
-10.5 | -0.999 | 0.01207 | 0.011 | -82.766
-10 | -0.969 | 0.01218 | 0.01 | -79.551
-9.5 | -0.937 | 0.01049 | 0.01 | -89.348
-9 | -0.899 | 0.01073 | 0.01 | -83.812
-8.5 | -0.858 | 0.01032 | 0.01 | -83.117
-8 | -0.813 | 0.01068 | 0.009 | -76.113
-7.5 | -0.764 | 0.00994 | 0.009 | -76.867
-7 | -0.713 | 0.01033 | 0.009 | -69.03
-6.5 | -0.66 | 0.01 | 0.008 | -65.97
-6 | -0.604 | 0.00974 | 0.008 | -62.076
-5.5 | -0.548 | 0.01062 | 0.008 | -51.567
-5 | -0.489 | 0.00996 | 0.007 | -49.122
-4.5 | -0.43 | 0.00972 | 0.007 | -44.193
-4 | -0.369 | 0.00953 | 0.007 | -38.754
-3.5 | -0.308 | 0.00929 | 0.006 | -33.151
-3 | -0.246 | 0.00917 | 0.006 | -26.826
-2.5 | -0.184 | 0.009 | 0.006 | -20.415
-2 | -0.121 | 0.00952 | 0.005 | -12.717
-1.5 | -0.058 | 0.00935 | 0.005 | -6.205
-1 | 0.005 | 0.00926 | 0.004 | 0.565
-0.5 | 0.069 | 0.00924 | 0.004 | 7.425
0 | 0.132 | 0.00908 | 0.004 | 14.525
0.5 | 0.195 | 0.00902 | 0.003 | 21.624
1 | 0.258 | 0.00759 | 0.003 | 34.022
1.5 | 0.321 | 0.00768 | 0.002 | 41.849
2 | 0.384 | 0.00729 | 0.002 | 52.702
2.5 | 0.447 | 0.00737 | 0.001 | 60.638
3 | 0.51 | 0.00783 | 0.001 | 65.103
3.5 | 0.572 | 0.00798 | 0.001 | 71.725
4 | 0.634 | 0.00814 | 0 | 77.951
4.5 | 0.696 | 0.00783 | 0 | 88.955
5 | 0.758 | 0.00809 | -0.001 | 93.663
5.5 | 0.819 | 0.00789 | -0.001 | 103.798
6 | 0.88 | 0.00819 | -0.002 | 107.353
6.5 | 0.939 | 0.00813 | -0.002 | 115.537
7 | 0.998 | 0.00813 | -0.003 | 122.804
7.5 | 1.055 | 0.00899 | -0.003 | 117.39
8 | 1.11 | 0.00953 | -0.004 | 116.572
8.5 | 1.163 | 0.01035 | -0.004 | 112.352
9 | 1.213 | 0.01104 | -0.005 | 109.893
9.5 | 1.26 | 0.01185 | -0.005 | 106.312
10 | 1.303 | 0.01279 | -0.005 | 101.94
10.5 | 1.343 | 0.01408 | -0.006 | 95.371
11 | 1.378 | 0.0153 | -0.006 | 90.118
11.5 | 1.41 | 0.01672 | -0.007 | 84.341
12 | 1.436 | 0.01842 | -0.007 | 77.954
12.5 | 1.458 | 0.02036 | -0.008 | 71.621
13 | 1.476 | 0.02258 | -0.008 | 65.374
13.5 | 1.489 | 0.02518 | -0.009 | 59.128
14 | 1.496 | 0.028 | -0.009 | 53.422
14.5 | 1.496 | 0.03123 | -0.009 | 47.916
15 | 1.491 | 0.0349 | -0.01 | 42.731
15.5 | 1.481 | 0.03887 | -0.01 | 38.111
16 | 1.465 | 0.04327 | -0.011 | 33.866
16.5 | 1.444 | 0.04804 | -0.011 | 30.056
17 | 1.417 | 0.05349 | -0.011 | 26.481
17.5 | 1.384 | 0.05933 | -0.012 | 23.32
18 | 1.342 | 0.06555 | -0.012 | 20.476
18.5 | 1.295 | 0.07232 | -0.012 | 17.91
19 | 1.244 | 0.07941 | -0.013 | 15.664

## 110. Re 10M Mach 0.25 (2)
BIGFOIL.COM POLAR EXPORT
NACA25114.5
NACA25114.5 |  |  |  | Cl Max: | 1.6551 | at alpha= | 16.5 | deg
XFOIL ncrit=9 |  |  |  | L/D Max: | 148.75 | at alpha= | 7 | deg
Re: | 10000000 |  |  | Cd Min: | 0.08622 | at alpha= | 20 | deg
Mach: | 0.25 |  |  | Cl=0 at alpha= | -1.3948 | deg
|  |  |  | @ Cl=0.1, Cd= | 0.0059817
|  |  |  | @ Cl=0.4, Cd= | 0.0050133
|  |  |  | @ Cl=0.6, Cd= | 0.0047172
alpha (deg) | Cl | Cd | Cm | Cl/Cd
-20 | -1.6606 | 0.04479 | -0.0819 | -37.0752
-19.5 | -1.6908 | 0.03654 | -0.0837 | -46.2726
-19 | -1.7002 | 0.03117 | -0.0823 | -54.546
-18.5 | -1.6962 | 0.02741 | -0.0791 | -61.8825
-18 | -1.687 | 0.02436 | -0.0747 | -69.2529
-17.5 | -1.6686 | 0.02208 | -0.0699 | -75.5707
-17 | -1.6454 | 0.02022 | -0.0648 | -81.3749
-16.5 | -1.6176 | 0.01868 | -0.0595 | -86.5953
-16 | -1.585 | 0.01745 | -0.0544 | -90.8309
-15.5 | -1.5507 | 0.01635 | -0.0491 | -94.844
-15 | -1.5154 | 0.01537 | -0.0437 | -98.5947
-14.5 | -1.4842 | 0.01445 | -0.0374 | -102.7128
-14 | -1.434 | 0.01351 | -0.0344 | -106.1436
-13.5 | -1.3687 | 0.01264 | -0.0343 | -108.2832
-13 | -1.3098 | 0.01191 | -0.0329 | -109.9748
-12.5 | -1.176 | 0.01082 | -0.0466 | -108.6876
-12 | -1.129 | 0.01044 | -0.0431 | -108.1418
-11.5 | -1.0876 | 0.01013 | -0.0384 | -107.3643
-11 | -1.0404 | 0.00981 | -0.0348 | -106.055
-10.5 | -0.9918 | 0.0095 | -0.0316 | -104.4
-10 | -0.9423 | 0.00913 | -0.0287 | -103.2092
-9.5 | -0.8913 | 0.00884 | -0.0261 | -100.8258
-9 | -0.8394 | 0.0086 | -0.0237 | -97.6047
-8.5 | -0.7871 | 0.00829 | -0.0215 | -94.9457
-8 | -0.7336 | 0.00807 | -0.0195 | -90.9046
-7.5 | -0.6801 | 0.00784 | -0.0177 | -86.7474
-7 | -0.6259 | 0.00762 | -0.016 | -82.1391
-6.5 | -0.5714 | 0.00742 | -0.0144 | -77.0081
-6 | -0.5162 | 0.00725 | -0.013 | -71.2
-5.5 | -0.4613 | 0.00707 | -0.0116 | -65.2475
-5 | -0.4054 | 0.00691 | -0.0104 | -58.6686
-4.5 | -0.3494 | 0.00677 | -0.0093 | -51.61
-4 | -0.2936 | 0.00663 | -0.0082 | -44.2836
-3.5 | -0.2375 | 0.0065 | -0.0072 | -36.5385
-3 | -0.1811 | 0.00638 | -0.0063 | -28.3856
-2.5 | -0.1249 | 0.0063 | -0.0054 | -19.8254
-2 | -0.0682 | 0.0062 | -0.0047 | -11
-1.5 | -0.0118 | 0.00612 | -0.0039 | -1.9281
-1 | 0.0443 | 0.00606 | -0.0031 | 7.3102
-0.5 | 0.1012 | 0.00598 | -0.0024 | 16.9231
0 | 0.1569 | 0.00592 | -0.0015 | 26.5034
0.5 | 0.2126 | 0.00586 | -0.0007 | 36.2799
1 | 0.2679 | 0.00575 | 0.0002 | 46.5913
1.5 | 0.3207 | 0.0056 | 0.0016 | 57.2679
2 | 0.3683 | 0.00523 | 0.004 | 70.4207
2.5 | 0.4151 | 0.00491 | 0.0066 | 84.5418
3 | 0.4626 | 0.00473 | 0.0091 | 97.8013
3.5 | 0.5129 | 0.00467 | 0.0111 | 109.8287
4 | 0.5637 | 0.00466 | 0.013 | 120.9657
4.5 | 0.6145 | 0.00474 | 0.015 | 129.6414
5 | 0.6661 | 0.00488 | 0.0167 | 136.4959
5.5 | 0.7208 | 0.00509 | 0.0177 | 141.611
6 | 0.7743 | 0.00533 | 0.019 | 145.272
6.5 | 0.8275 | 0.00559 | 0.0203 | 148.0322
7 | 0.8806 | 0.00592 | 0.0216 | 148.75
7.5 | 0.9336 | 0.00633 | 0.0229 | 147.4882
8 | 0.9989 | 0.00676 | 0.0214 | 147.7663
8.5 | 1.0668 | 0.00735 | 0.0193 | 145.1429
9 | 1.1217 | 0.00794 | 0.02 | 141.272
9.5 | 1.187 | 0.00853 | 0.0184 | 139.1559
10 | 1.2467 | 0.00924 | 0.018 | 134.9242
10.5 | 1.3002 | 0.00993 | 0.0188 | 130.9366
11 | 1.3429 | 0.01065 | 0.0219 | 126.0939
11.5 | 1.3977 | 0.01141 | 0.0223 | 122.4978
12 | 1.4503 | 0.01219 | 0.0229 | 118.9746
12.5 | 1.4999 | 0.0131 | 0.0239 | 114.4962
13 | 1.5457 | 0.01419 | 0.025 | 108.9288
13.5 | 1.5889 | 0.01545 | 0.0262 | 102.8414
14 | 1.6097 | 0.0169 | 0.0309 | 95.2485
14.5 | 1.6218 | 0.01895 | 0.0358 | 85.5831
15 | 1.6371 | 0.0214 | 0.0392 | 76.5
15.5 | 1.6473 | 0.02462 | 0.0418 | 66.909
16 | 1.6505 | 0.02876 | 0.0436 | 57.3887
16.5 | 1.6551 | 0.03315 | 0.0447 | 49.9276
17 | 1.6514 | 0.03856 | 0.045 | 42.8268
17.5 | 1.6387 | 0.04514 | 0.0446 | 36.3026
18 | 1.621 | 0.0525 | 0.0436 | 30.8762
18.5 | 1.6057 | 0.05984 | 0.0421 | 26.8332
19 | 1.5843 | 0.06809 | 0.04 | 23.2677
19.5 | 1.561 | 0.07685 | 0.0374 | 20.3123
20 | 1.5342 | 0.08622 | 0.0342 | 17.794

## 111. Re 10M Mach 0.50 (1)
BIGFOIL.COM POLAR EXPORT
NACA25114.5
NACA25114.5 |  |  |  | Cl Max: | 1.313 | at alpha= | 10 | deg
JavaFoil+Calcfoil stall+Eppler ext transition |  |  |  | L/D Max: | 114.432 | at alpha= | 5 | deg
Re: | 10000000 |  |  | Cd Min: | 0.00735 | at alpha= | 5 | deg
Mach: | 0.5 |  |  | Cl=0 at alpha= | -1.0422 | deg
|  |  |  | @ Cl=0.1, Cd= | 0.0088503
|  |  |  | @ Cl=0.4, Cd= | 0.00746
|  |  |  | @ Cl=0.6, Cd= | 0.0075074
alpha (deg) | Cl | Cd | Cm | Cl/Cd
-20 | -1.047 | 0.15442 | 0.01 | -6.781
-19.5 | -1.016 | 0.16437 | 0.01 | -6.18
-19 | -0.992 | 0.14453 | 0.01 | -6.861
-18.5 | -0.969 | 0.12929 | 0.01 | -7.496
-18 | -0.936 | 0.13705 | 0.009 | -6.827
-17.5 | -0.913 | 0.12199 | 0.01 | -7.482
-17 | -0.898 | 0.10073 | 0.01 | -8.91
-16.5 | -0.853 | 0.11736 | 0.009 | -7.266
-16 | -0.833 | 0.102 | 0.009 | -8.163
-15.5 | -0.819 | 0.08516 | 0.01 | -9.612
-15 | -0.775 | 0.09869 | 0.009 | -7.849
-14.5 | -0.759 | 0.08246 | 0.009 | -9.204
-14 | -0.717 | 0.09569 | 0.008 | -7.492
-13.5 | -0.7 | 0.07957 | 0.009 | -8.794
-13 | -0.662 | 0.08899 | 0.007 | -7.44
-12.5 | -0.642 | 0.07525 | 0.008 | -8.533
-12 | -0.608 | 0.08023 | 0.007 | -7.582
-11.5 | -0.586 | 0.06925 | 0.008 | -8.466
-11 | -0.553 | 0.0734 | 0.007 | -7.535
-10.5 | -0.535 | 0.05933 | 0.008 | -9.017
-10 | -0.5 | 0.06392 | 0.007 | -7.822
-9.5 | -0.472 | 0.06218 | 0.007 | -7.588
-9 | -0.453 | 0.04961 | 0.008 | -9.135
-8.5 | -0.418 | 0.05527 | 0.006 | -7.556
-8 | -0.702 | 0.01482 | 0.01 | -47.338
-7.5 | -0.746 | 0.01166 | 0.01 | -64.003
-7 | -0.73 | 0.01017 | 0.01 | -71.794
-6.5 | -0.695 | 0.01026 | 0.009 | -67.698
-6 | -0.649 | 0.01047 | 0.009 | -61.93
-5.5 | -0.595 | 0.01006 | 0.009 | -59.107
-5 | -0.536 | 0.00973 | 0.008 | -55.07
-4.5 | -0.473 | 0.01005 | 0.008 | -47.076
-4 | -0.408 | 0.0098 | 0.007 | -41.679
-3.5 | -0.342 | 0.00961 | 0.007 | -35.54
-3 | -0.274 | 0.00939 | 0.007 | -29.134
-2.5 | -0.205 | 0.00988 | 0.006 | -20.716
-2 | -0.135 | 0.00977 | 0.006 | -13.811
-1.5 | -0.065 | 0.00957 | 0.005 | -6.76
-1 | 0.006 | 0.00897 | 0.005 | 0.651
-0.5 | 0.077 | 0.00887 | 0.004 | 8.628
0 | 0.147 | 0.00881 | 0.004 | 16.717
0.5 | 0.218 | 0.00881 | 0.004 | 24.718
1 | 0.288 | 0.00921 | 0.003 | 31.3
1.5 | 0.358 | 0.0074 | 0.003 | 48.462
2 | 0.428 | 0.0075 | 0.002 | 57.163
2.5 | 0.498 | 0.00766 | 0.002 | 65.086
3 | 0.568 | 0.00741 | 0.001 | 76.6
3.5 | 0.637 | 0.00762 | 0.001 | 83.583
4 | 0.706 | 0.00749 | 0 | 94.165
4.5 | 0.774 | 0.00737 | 0 | 104.99
5 | 0.841 | 0.00735 | -0.001 | 114.432
5.5 | 0.908 | 0.00854 | -0.001 | 106.267
6 | 0.973 | 0.00925 | -0.002 | 105.196
6.5 | 1.035 | 0.00981 | -0.002 | 105.509
7 | 1.095 | 0.01058 | -0.003 | 103.494
7.5 | 1.149 | 0.01155 | -0.003 | 99.531
8 | 1.198 | 0.01282 | -0.004 | 93.5
8.5 | 1.241 | 0.01448 | -0.004 | 85.65
9 | 1.275 | 0.01654 | -0.005 | 77.096
9.5 | 1.3 | 0.01909 | -0.005 | 68.109
10 | 1.313 | 0.02232 | -0.006 | 58.829
10.5 | 1.307 | 0.02611 | -0.006 | 50.08
11 | 1.272 | 0.03096 | -0.007 | 41.105
11.5 | 1.163 | 0.03806 | -0.007 | 30.561
12 | 0.805 | 0.04611 | -0.007 | 17.468
12.5 | 0.824 | 0.05564 | -0.008 | 14.814
13 | 0.861 | 0.05186 | -0.008 | 16.602
13.5 | 0.887 | 0.05627 | -0.009 | 15.761
14 | 0.914 | 0.06 | -0.009 | 15.233
14.5 | 0.941 | 0.06359 | -0.01 | 14.797
15 | 0.969 | 0.06587 | -0.01 | 14.717

## 112. Re 10M Mach 0.50 (2)
BIGFOIL.COM POLAR EXPORT
NACA25114.5
NACA25114.5 |  |  |  | Cl Max: | 1.5728 | at alpha= | 12 | deg
XFOIL ncrit=9 |  |  |  | L/D Max: | 151.111 | at alpha= | 7 | deg
Re: | 10000000 |  |  | Cd Min: | 0.11731 | at alpha= | -14.5 | deg
Mach: | 0.5 |  |  | Cl=0 at alpha= | -1.4945 | deg
|  |  |  | @ Cl=0.1, Cd= | 0.0062353
|  |  |  | @ Cl=0.4, Cd= | 0.0056521
|  |  |  | @ Cl=0.6, Cd= | 0.0049519
alpha (deg) | Cl | Cd | Cm | Cl/Cd
-14.5 | -0.7132 | 0.11731 | -0.0254 | -6.0796
-14 | -0.7377 | 0.10534 | -0.0332 | -7.003
-13.5 | -0.7511 | 0.09247 | -0.0448 | -8.1226
-13 | -0.7638 | 0.07904 | -0.0587 | -9.6635
-12.5 | -0.773 | 0.06423 | -0.077 | -12.0349
-12 | -0.7611 | 0.04333 | -0.1103 | -17.5652
-11.5 | -0.7933 | 0.03399 | -0.1156 | -23.3392
-11 | -0.8336 | 0.02774 | -0.1117 | -30.0505
-10.5 | -0.8809 | 0.02258 | -0.1019 | -39.0124
-10 | -0.924 | 0.01808 | -0.0884 | -51.1062
-9.5 | -0.9466 | 0.01436 | -0.0739 | -65.9192
-9 | -0.9387 | 0.01155 | -0.0611 | -81.2727
-8.5 | -0.894 | 0.01013 | -0.0523 | -88.2527
-8 | -0.8336 | 0.0094 | -0.0459 | -88.6809
-7.5 | -0.7706 | 0.00889 | -0.0405 | -86.6817
-7 | -0.7068 | 0.00849 | -0.0357 | -83.2509
-6.5 | -0.6422 | 0.00817 | -0.0316 | -78.6047
-6 | -0.5783 | 0.00786 | -0.0278 | -73.5751
-5.5 | -0.5139 | 0.0076 | -0.0244 | -67.6184
-5 | -0.4491 | 0.00737 | -0.0215 | -60.9362
-4.5 | -0.3851 | 0.00715 | -0.0188 | -53.8601
-4 | -0.3211 | 0.00697 | -0.0163 | -46.0689
-3.5 | -0.2566 | 0.0068 | -0.0141 | -37.7353
-3 | -0.1927 | 0.00667 | -0.0121 | -28.8906
-2.5 | -0.1287 | 0.00655 | -0.0103 | -19.6489
-2 | -0.0645 | 0.00643 | -0.0086 | -10.0311
-1.5 | -0.0007 | 0.00636 | -0.007 | -0.11006
-1 | 0.0631 | 0.00627 | -0.0055 | 10.0638
-0.5 | 0.127 | 0.00621 | -0.0041 | 20.4509
0 | 0.1899 | 0.00616 | -0.0026 | 30.8279
0.5 | 0.2535 | 0.00609 | -0.0013 | 41.6256
1 | 0.3161 | 0.00603 | 0.0003 | 52.4212
1.5 | 0.3759 | 0.00591 | 0.0023 | 63.6041
2 | 0.4245 | 0.00539 | 0.0065 | 78.757
2.5 | 0.4752 | 0.00509 | 0.0105 | 93.3595
3 | 0.5284 | 0.00495 | 0.0141 | 106.7475
3.5 | 0.5866 | 0.00494 | 0.0169 | 118.7449
4 | 0.6428 | 0.00499 | 0.0202 | 128.8176
4.5 | 0.6989 | 0.00512 | 0.0236 | 136.5039
5 | 0.757 | 0.00532 | 0.0267 | 142.2932
5.5 | 0.8175 | 0.00558 | 0.0295 | 146.5054
6 | 0.8776 | 0.00587 | 0.0324 | 149.506
6.5 | 0.9368 | 0.00622 | 0.0356 | 150.6109
7 | 1.0064 | 0.00666 | 0.0369 | 151.1111
7.5 | 1.0874 | 0.00736 | 0.0359 | 147.7446
8.5 | 1.233 | 0.00901 | 0.0375 | 136.8479
9 | 1.2983 | 0.01004 | 0.0397 | 129.3127
9.5 | 1.349 | 0.01118 | 0.0443 | 120.6619
10 | 1.4021 | 0.01269 | 0.0476 | 110.4886
10.5 | 1.4584 | 0.01454 | 0.0496 | 100.3026
11 | 1.5072 | 0.01711 | 0.0511 | 88.0888
11.5 | 1.55 | 0.02048 | 0.0519 | 75.6836
12 | 1.5728 | 0.02497 | 0.0533 | 62.9876
12.5 | 1.5712 | 0.03015 | 0.0565 | 52.1128
13 | 1.5546 | 0.03664 | 0.0585 | 42.429
13.5 | 1.5326 | 0.04375 | 0.0596 | 35.0309
14 | 1.5036 | 0.05157 | 0.0598 | 29.1565
14.5 | 1.4727 | 0.05991 | 0.059 | 24.5819
15 | 1.4412 | 0.06868 | 0.0575 | 20.9843
15.5 | 1.4112 | 0.07767 | 0.0554 | 18.1692
16 | 1.3842 | 0.08667 | 0.0529 | 15.9709
16.5 | 1.356 | 0.09622 | 0.0494 | 14.0927
17 | 1.3318 | 0.10585 | 0.0455 | 12.582

## 113. Re 12M Mach 0.00 (1)
BIGFOIL.COM POLAR EXPORT
NACA25114.5
NACA25114.5 |  |  |  | Cl Max: | 1.578 | at alpha= | 16.5 | deg
JavaFoil+Calcfoil stall+Eppler ext transition |  |  |  | L/D Max: | 129.421 | at alpha= | 8 | deg
Re: | 12000000 |  |  | Cd Min: | 0.00776 | at alpha= | 3.5 | deg
Mach: | 0 |  |  | Cl=0 at alpha= | -1.041 | deg
|  |  |  | @ Cl=0.1, Cd= | 0.0087552
|  |  |  | @ Cl=0.4, Cd= | 0.0079267
|  |  |  | @ Cl=0.6, Cd= | 0.007858
alpha (deg) | Cl | Cd | Cm | Cl/Cd
-19 | -0.971 | 0.12302 | 0.009 | -7.893
-18.5 | -0.983 | 0.11567 | 0.009 | -8.501
-18 | -0.994 | 0.10843 | 0.009 | -9.172
-17.5 | -1.005 | 0.10079 | 0.009 | -9.969
-17 | -1.014 | 0.0931 | 0.009 | -10.892
-16.5 | -1.023 | 0.08467 | 0.009 | -12.083
-16 | -1.032 | 0.0758 | 0.01 | -13.612
-15.5 | -1.047 | 0.06273 | 0.01 | -16.694
-15 | -1.095 | 0.0375 | 0.011 | -29.19
-14.5 | -1.14 | 0.02161 | 0.011 | -52.751
-14 | -1.156 | 0.01669 | 0.012 | -69.272
-13.5 | -1.155 | 0.01472 | 0.012 | -78.46
-13 | -1.145 | 0.01358 | 0.011 | -84.29
-12.5 | -1.128 | 0.0128 | 0.011 | -88.137
-12 | -1.105 | 0.0122 | 0.011 | -90.566
-11.5 | -1.078 | 0.0117 | 0.011 | -92.107
-11 | -1.047 | 0.01002 | 0.011 | -104.461
-10.5 | -1.013 | 0.01025 | 0.01 | -98.817
-10 | -0.975 | 0.01054 | 0.01 | -92.538
-9.5 | -0.935 | 0.0109 | 0.01 | -85.797
-9 | -0.892 | 0.01054 | 0.01 | -84.624
-8.5 | -0.847 | 0.01025 | 0.009 | -82.639
-8 | -0.799 | 0.01062 | 0.009 | -75.262
-7.5 | -0.749 | 0.01028 | 0.009 | -72.84
-7 | -0.697 | 0.01002 | 0.008 | -69.579
-6.5 | -0.644 | 0.01054 | 0.008 | -61.05
-6 | -0.589 | 0.01028 | 0.008 | -57.293
-5.5 | -0.533 | 0.01004 | 0.007 | -53.049
-5 | -0.475 | 0.00984 | 0.007 | -48.326
-4.5 | -0.417 | 0.0097 | 0.007 | -43.005
-4 | -0.358 | 0.0095 | 0.006 | -37.721
-3.5 | -0.299 | 0.01004 | 0.006 | -29.749
-3 | -0.239 | 0.00943 | 0.006 | -25.29
-2.5 | -0.178 | 0.00931 | 0.005 | -19.126
-2 | -0.117 | 0.00965 | 0.005 | -12.152
-1.5 | -0.056 | 0.00953 | 0.005 | -5.898
-1 | 0.005 | 0.00892 | 0.004 | 0.568
-0.5 | 0.066 | 0.00881 | 0.004 | 7.536
0 | 0.128 | 0.00871 | 0.003 | 14.665
0.5 | 0.189 | 0.00867 | 0.003 | 21.799
1 | 0.25 | 0.00855 | 0.003 | 29.248
1.5 | 0.311 | 0.00782 | 0.002 | 39.78
2 | 0.372 | 0.00789 | 0.002 | 47.16
2.5 | 0.433 | 0.00797 | 0.001 | 54.337
3 | 0.494 | 0.00814 | 0.001 | 60.691
3.5 | 0.554 | 0.00776 | 0.001 | 71.466
4 | 0.615 | 0.00789 | 0 | 77.968
4.5 | 0.675 | 0.00807 | 0 | 83.622
5 | 0.735 | 0.00835 | -0.001 | 88.023
5.5 | 0.794 | 0.00805 | -0.001 | 98.631
6 | 0.853 | 0.00832 | -0.002 | 102.612
6.5 | 0.912 | 0.00814 | -0.002 | 111.954
7 | 0.969 | 0.0081 | -0.003 | 119.687
7.5 | 1.026 | 0.00809 | -0.003 | 126.771
8 | 1.081 | 0.00835 | -0.003 | 129.421
8.5 | 1.134 | 0.00964 | -0.004 | 117.695
9 | 1.186 | 0.01015 | -0.004 | 116.863
9.5 | 1.235 | 0.01074 | -0.005 | 114.909
10 | 1.281 | 0.01166 | -0.005 | 109.919
10.5 | 1.325 | 0.01236 | -0.006 | 107.168
11 | 1.365 | 0.01315 | -0.006 | 103.836
11.5 | 1.403 | 0.01408 | -0.007 | 99.598
12 | 1.436 | 0.01516 | -0.007 | 94.704
12.5 | 1.466 | 0.01639 | -0.008 | 89.488
13 | 1.493 | 0.01787 | -0.008 | 83.573
13.5 | 1.517 | 0.01957 | -0.008 | 77.509
14 | 1.536 | 0.02153 | -0.009 | 71.334
14.5 | 1.551 | 0.0237 | -0.009 | 65.436
15 | 1.563 | 0.02622 | -0.01 | 59.601
15.5 | 1.571 | 0.02896 | -0.01 | 54.253
16 | 1.576 | 0.03196 | -0.01 | 49.323
16.5 | 1.578 | 0.03522 | -0.011 | 44.812
17 | 1.577 | 0.03884 | -0.011 | 40.6
17.5 | 1.572 | 0.04281 | -0.012 | 36.73
18 | 1.563 | 0.04698 | -0.012 | 33.265
18.5 | 1.55 | 0.05149 | -0.012 | 30.103
19 | 1.535 | 0.05616 | -0.013 | 27.327
19.5 | 1.517 | 0.06134 | -0.013 | 24.727
20 | 1.497 | 0.06668 | -0.013 | 22.444

## 114. Re 12M Mach 0.00 (2)
BIGFOIL.COM POLAR EXPORT
NACA25114.5
NACA25114.5 |  |  |  | Cl Max: | 1.735 | at alpha= | 19 | deg
XFOIL ncrit=9 |  |  |  | L/D Max: | 150.536 | at alpha= | 7.5 | deg
Re: | 12000000 |  |  | Cd Min: | 0.05105 | at alpha= | 20 | deg
Mach: | 0 |  |  | Cl=0 at alpha= | -1.3615 | deg
|  |  |  | @ Cl=0.1, Cd= | 0.0058032
|  |  |  | @ Cl=0.4, Cd= | 0.0050474
|  |  |  | @ Cl=0.6, Cd= | 0.0046489
alpha (deg) | Cl | Cd | Cm | Cl/Cd
-20 | -1.7962 | 0.02069 | -0.0517 | -86.8149
-19.5 | -1.7725 | 0.01935 | -0.0483 | -91.6021
-19 | -1.7451 | 0.01824 | -0.0449 | -95.6743
-18.5 | -1.7157 | 0.01726 | -0.0415 | -99.4032
-18 | -1.6843 | 0.01641 | -0.0381 | -102.6386
-17.5 | -1.6508 | 0.01567 | -0.0348 | -105.3478
-17 | -1.6171 | 0.01495 | -0.0313 | -108.1672
-16.5 | -1.5846 | 0.01422 | -0.0275 | -111.4346
-16 | -1.5537 | 0.01359 | -0.023 | -114.3267
-15.5 | -1.5221 | 0.01297 | -0.0185 | -117.3554
-15 | -1.465 | 0.01231 | -0.0192 | -119.0089
-14.5 | -1.408 | 0.01174 | -0.0198 | -119.9319
-14 | -1.362 | 0.01127 | -0.0179 | -120.8518
-13.5 | -1.2907 | 0.01068 | -0.0215 | -120.8521
-13 | -1.1729 | 0.00983 | -0.0353 | -119.3184
-12.5 | -1.1394 | 0.00968 | -0.0305 | -117.7066
-12 | -1.0975 | 0.00946 | -0.0276 | -116.0148
-11.5 | -1.0528 | 0.00923 | -0.0251 | -114.0628
-11 | -1.0071 | 0.00894 | -0.0229 | -112.651
-10.5 | -0.96 | 0.00867 | -0.021 | -110.7266
-10 | -0.9112 | 0.00844 | -0.0193 | -107.9621
-9.5 | -0.8619 | 0.00824 | -0.0178 | -104.5995
-9 | -0.8128 | 0.008 | -0.0161 | -101.6
-8.5 | -0.762 | 0.00779 | -0.0148 | -97.8177
-8 | -0.7107 | 0.00761 | -0.0136 | -93.3903
-7.5 | -0.6597 | 0.00741 | -0.0123 | -89.0283
-7 | -0.6073 | 0.00726 | -0.0113 | -83.6501
-6.5 | -0.5551 | 0.00706 | -0.0102 | -78.6261
-6 | -0.5019 | 0.00692 | -0.0093 | -72.5289
-5.5 | -0.4488 | 0.00676 | -0.0084 | -66.3905
-5 | -0.3955 | 0.00663 | -0.0076 | -59.6531
-4.5 | -0.3414 | 0.0065 | -0.0069 | -52.5231
-4 | -0.2873 | 0.00638 | -0.0061 | -45.0313
-3.5 | -0.2334 | 0.00628 | -0.0054 | -37.1656
-3 | -0.179 | 0.00617 | -0.0048 | -29.0113
-2.5 | -0.1244 | 0.00608 | -0.0041 | -20.4605
-2 | -0.07 | 0.00602 | -0.0035 | -11.6279
-1.5 | -0.0151 | 0.00593 | -0.003 | -2.5464
-1 | 0.0394 | 0.00587 | -0.0024 | 6.7121
-0.5 | 0.0938 | 0.00581 | -0.0018 | 16.1446
0 | 0.1486 | 0.00575 | -0.0013 | 25.8435
0.5 | 0.2024 | 0.0057 | -0.0006 | 35.5088
1.5 | 0.3089 | 0.00551 | 0.001 | 56.0617
2.5 | 0.4054 | 0.00502 | 0.0045 | 80.757
3 | 0.451 | 0.00474 | 0.0068 | 95.1477
3.5 | 0.4989 | 0.00465 | 0.0086 | 107.2903
4 | 0.5466 | 0.00461 | 0.0106 | 118.5683
4.5 | 0.5952 | 0.00464 | 0.0123 | 128.2759
5 | 0.6437 | 0.00473 | 0.014 | 136.0888
5.5 | 0.6951 | 0.00491 | 0.0151 | 141.5682
6 | 0.7465 | 0.00515 | 0.0161 | 144.9515
6.5 | 0.7973 | 0.00542 | 0.0171 | 147.1033
7 | 0.8475 | 0.00568 | 0.0182 | 149.2077
7.5 | 0.8987 | 0.00597 | 0.0191 | 150.536
8 | 0.9487 | 0.00638 | 0.0201 | 148.6991
8.5 | 1.0097 | 0.00681 | 0.0185 | 148.2673
9 | 1.0701 | 0.00735 | 0.0169 | 145.5918
9.5 | 1.128 | 0.00782 | 0.016 | 144.2455
10 | 1.189 | 0.00841 | 0.0141 | 141.3793
10.5 | 1.2467 | 0.00894 | 0.013 | 139.4519
11 | 1.2978 | 0.00952 | 0.0133 | 136.3235
11.5 | 1.3374 | 0.01005 | 0.016 | 133.0746
12 | 1.3918 | 0.01071 | 0.0153 | 129.9533
12.5 | 1.4451 | 0.01134 | 0.0147 | 127.4339
13 | 1.493 | 0.01202 | 0.015 | 124.2097
13.5 | 1.5402 | 0.01268 | 0.0154 | 121.4669
14 | 1.5837 | 0.01349 | 0.0161 | 117.3981
14.5 | 1.6263 | 0.01433 | 0.0168 | 113.4892
15 | 1.6516 | 0.01545 | 0.0202 | 106.8997
15.5 | 1.6693 | 0.01663 | 0.0248 | 100.3788
16 | 1.6849 | 0.01829 | 0.0286 | 92.1214
16.5 | 1.6995 | 0.02029 | 0.0318 | 83.7605
17 | 1.7141 | 0.02259 | 0.0342 | 75.8787
17.5 | 1.7235 | 0.02572 | 0.0359 | 67.0101
18 | 1.729 | 0.02953 | 0.0368 | 58.5506
18.5 | 1.7347 | 0.0336 | 0.0372 | 51.628
19 | 1.735 | 0.03841 | 0.0372 | 45.1705
19.5 | 1.7287 | 0.04412 | 0.0365 | 39.1818
20 | 1.7135 | 0.05105 | 0.0353 | 33.5651

## 115. Re 12M Mach 0.10 (1)
BIGFOIL.COM POLAR EXPORT
NACA25114.5
NACA25114.5 |  |  |  | Cl Max: | 1.565 | at alpha= | 16 | deg
JavaFoil+Calcfoil stall+Eppler ext transition |  |  |  | L/D Max: | 126.164 | at alpha= | 7.5 | deg
Re: | 12000000 |  |  | Cd Min: | 0.00775 | at alpha= | 3.5 | deg
Mach: | 0.1 |  |  | Cl=0 at alpha= | -1.041 | deg
|  |  |  | @ Cl=0.1, Cd= | 0.0087967
|  |  |  | @ Cl=0.4, Cd= | 0.0079754
|  |  |  | @ Cl=0.6, Cd= | 0.0078628
alpha (deg) | Cl | Cd | Cm | Cl/Cd
-18.5 | -0.943 | 0.12 | 0.009 | -7.858
-18 | -0.957 | 0.11226 | 0.009 | -8.528
-17.5 | -0.97 | 0.10514 | 0.009 | -9.226
-17 | -0.982 | 0.09776 | 0.009 | -10.041
-16.5 | -0.992 | 0.08973 | 0.009 | -11.06
-16 | -1.003 | 0.08117 | 0.009 | -12.352
-15.5 | -1.013 | 0.07197 | 0.009 | -14.074
-15 | -1.038 | 0.05456 | 0.01 | -19.026
-14.5 | -1.1 | 0.02766 | 0.011 | -39.775
-14 | -1.13 | 0.01887 | 0.011 | -59.857
-13.5 | -1.139 | 0.01547 | 0.012 | -73.665
-13 | -1.134 | 0.01399 | 0.011 | -81.074
-12.5 | -1.121 | 0.0131 | 0.011 | -85.547
-12 | -1.1 | 0.01244 | 0.011 | -88.406
-11.5 | -1.074 | 0.01187 | 0.011 | -90.531
-11 | -1.045 | 0.01017 | 0.011 | -102.785
-10.5 | -1.012 | 0.01041 | 0.01 | -97.263
-10 | -0.976 | 0.01065 | 0.01 | -91.648
-9.5 | -0.936 | 0.01029 | 0.01 | -90.957
-9 | -0.894 | 0.01063 | 0.01 | -84.054
-8.5 | -0.849 | 0.0103 | 0.009 | -82.447
-8 | -0.801 | 0.01066 | 0.009 | -75.159
-7.5 | -0.751 | 0.01038 | 0.009 | -72.423
-7 | -0.7 | 0.01008 | 0.008 | -69.422
-6.5 | -0.646 | 0.01056 | 0.008 | -61.213
-6 | -0.591 | 0.01035 | 0.008 | -57.126
-5.5 | -0.535 | 0.01009 | 0.008 | -53.043
-5 | -0.477 | 0.00987 | 0.007 | -48.362
-4.5 | -0.419 | 0.0097 | 0.007 | -43.196
-4 | -0.36 | 0.00945 | 0.007 | -38.081
-3.5 | -0.3 | 0.01008 | 0.006 | -29.763
-3 | -0.24 | 0.00949 | 0.006 | -25.268
-2.5 | -0.179 | 0.00931 | 0.005 | -19.223
-2 | -0.118 | 0.00972 | 0.005 | -12.126
-1.5 | -0.056 | 0.00906 | 0.005 | -6.229
-1 | 0.005 | 0.00897 | 0.004 | 0.568
-0.5 | 0.067 | 0.00884 | 0.004 | 7.547
0 | 0.128 | 0.00876 | 0.004 | 14.653
0.5 | 0.19 | 0.00872 | 0.003 | 21.79
1 | 0.251 | 0.00865 | 0.003 | 29.054
1.5 | 0.313 | 0.00792 | 0.002 | 39.519
2 | 0.374 | 0.00792 | 0.002 | 47.229
2.5 | 0.435 | 0.00805 | 0.001 | 54.062
3 | 0.496 | 0.00816 | 0.001 | 60.84
3.5 | 0.557 | 0.00775 | 0.001 | 71.917
4 | 0.618 | 0.00791 | 0 | 78.141
4.5 | 0.678 | 0.00813 | 0 | 83.41
5 | 0.738 | 0.00835 | -0.001 | 88.386
5.5 | 0.798 | 0.00809 | -0.001 | 98.672
6 | 0.858 | 0.0079 | -0.002 | 108.546
6.5 | 0.916 | 0.0082 | -0.002 | 111.727
7 | 0.974 | 0.00816 | -0.003 | 119.395
7.5 | 1.03 | 0.00817 | -0.003 | 126.164
8 | 1.086 | 0.00925 | -0.004 | 117.412
8.5 | 1.139 | 0.00974 | -0.004 | 116.905
9 | 1.19 | 0.01025 | -0.004 | 116.104
9.5 | 1.239 | 0.01087 | -0.005 | 113.949
10 | 1.285 | 0.01181 | -0.005 | 108.867
10.5 | 1.328 | 0.01255 | -0.006 | 105.828
11 | 1.368 | 0.01337 | -0.006 | 102.316
11.5 | 1.405 | 0.01437 | -0.007 | 97.738
12 | 1.437 | 0.0155 | -0.007 | 92.719
12.5 | 1.467 | 0.0168 | -0.008 | 87.307
13 | 1.492 | 0.01837 | -0.008 | 81.233
13.5 | 1.515 | 0.02017 | -0.008 | 75.095
14 | 1.532 | 0.02224 | -0.009 | 68.884
14.5 | 1.546 | 0.02454 | -0.009 | 62.995
15 | 1.556 | 0.02714 | -0.01 | 57.327
15.5 | 1.562 | 0.03007 | -0.01 | 51.93
16 | 1.565 | 0.03323 | -0.011 | 47.081
16.5 | 1.564 | 0.03669 | -0.011 | 42.63
17 | 1.56 | 0.04048 | -0.011 | 38.537
17.5 | 1.552 | 0.04463 | -0.012 | 34.772
18 | 1.539 | 0.04905 | -0.012 | 31.376
18.5 | 1.523 | 0.05379 | -0.012 | 28.308
19 | 1.503 | 0.05889 | -0.013 | 25.527
19.5 | 1.482 | 0.06419 | -0.013 | 23.082
20 | 1.457 | 0.06982 | -0.013 | 20.871

## 116. Re 12M Mach 0.10 (2)
BIGFOIL.COM POLAR EXPORT
NACA25114.5
NACA25114.5 |  |  |  | Cl Max: | 1.7246 | at alpha= | 18.5 | deg
XFOIL ncrit=9 |  |  |  | L/D Max: | 150.667 | at alpha= | 7.5 | deg
Re: | 12000000 |  |  | Cd Min: | 0.0558 | at alpha= | 20 | deg
Mach: | 0.1 |  |  | Cl=0 at alpha= | -1.3659 | deg
|  |  |  | @ Cl=0.1, Cd= | 0.0058142
|  |  |  | @ Cl=0.4, Cd= | 0.0050811
|  |  |  | @ Cl=0.6, Cd= | 0.0046524
alpha (deg) | Cl | Cd | Cm | Cl/Cd
-13 | -1.1812 | 0.01 | -0.0373 | -118.12
-12.5 | -1.1465 | 0.00981 | -0.0326 | -116.8705
-12 | -1.1048 | 0.00956 | -0.0294 | -115.5649
-11.5 | -1.0598 | 0.00932 | -0.0268 | -113.7124
-11 | -1.0133 | 0.00905 | -0.0245 | -111.9669
-10.5 | -0.9661 | 0.00876 | -0.0223 | -110.2854
-10 | -0.9171 | 0.0085 | -0.0205 | -107.8941
-9.5 | -0.8672 | 0.0083 | -0.0188 | -104.4819
-9 | -0.8177 | 0.00806 | -0.0171 | -101.4516
-8.5 | -0.7667 | 0.00783 | -0.0157 | -97.9183
-8 | -0.7148 | 0.00765 | -0.0144 | -93.4379
-7.5 | -0.6635 | 0.00744 | -0.013 | -89.1801
-7 | -0.6108 | 0.00729 | -0.0119 | -83.786
-6.5 | -0.5582 | 0.00709 | -0.0107 | -78.7306
-6 | -0.5045 | 0.00694 | -0.0098 | -72.6945
-5.5 | -0.4511 | 0.00678 | -0.0088 | -66.5339
-5 | -0.3974 | 0.00664 | -0.0079 | -59.8494
-4.5 | -0.343 | 0.00652 | -0.0072 | -52.6074
-4 | -0.2886 | 0.00639 | -0.0064 | -45.1643
-3.5 | -0.2343 | 0.00629 | -0.0056 | -37.2496
-3 | -0.1796 | 0.00618 | -0.0049 | -29.0615
-2.5 | -0.1247 | 0.00609 | -0.0043 | -20.4762
-2 | -0.07 | 0.00602 | -0.0036 | -11.6279
-1.5 | -0.0147 | 0.00594 | -0.0031 | -2.4747
-1 | 0.0401 | 0.00588 | -0.0025 | 6.8197
-0.5 | 0.0947 | 0.00582 | -0.0018 | 16.2715
0 | 0.1499 | 0.00576 | -0.0013 | 26.0243
0.5 | 0.204 | 0.00571 | -0.0006 | 35.7268
1 | 0.2578 | 0.00563 | 0.0002 | 45.7904
1.5 | 0.3111 | 0.00552 | 0.001 | 56.3587
2 | 0.3609 | 0.00533 | 0.0025 | 67.7111
3 | 0.4536 | 0.00474 | 0.007 | 95.6962
3.5 | 0.5019 | 0.00465 | 0.0088 | 107.9355
4 | 0.5498 | 0.00462 | 0.0108 | 119.0043
4.5 | 0.5987 | 0.00465 | 0.0126 | 128.7527
5 | 0.6475 | 0.00474 | 0.0144 | 136.6034
5.5 | 0.6993 | 0.00493 | 0.0154 | 141.8458
6 | 0.7509 | 0.00517 | 0.0165 | 145.2418
6.5 | 0.8021 | 0.00544 | 0.0175 | 147.4449
7 | 0.8526 | 0.0057 | 0.0187 | 149.5789
7.5 | 0.904 | 0.006 | 0.0197 | 150.6667
8 | 0.9547 | 0.00642 | 0.0206 | 148.7072
8.5 | 1.0166 | 0.00686 | 0.019 | 148.1924
9 | 1.0794 | 0.00741 | 0.0171 | 145.668
9.5 | 1.1362 | 0.00789 | 0.0165 | 144.0051
10 | 1.1975 | 0.00848 | 0.0148 | 141.2146
10.5 | 1.2551 | 0.00905 | 0.0138 | 138.6851
11 | 1.3059 | 0.00965 | 0.0143 | 135.3264
11.5 | 1.3465 | 0.01021 | 0.017 | 131.8805
12 | 1.4016 | 0.01088 | 0.0163 | 128.8235
12.5 | 1.4533 | 0.01153 | 0.0162 | 126.0451
13 | 1.501 | 0.01225 | 0.0168 | 122.5306
13.5 | 1.5486 | 0.01293 | 0.0172 | 119.768
14 | 1.5918 | 0.0138 | 0.0181 | 115.3478
14.5 | 1.6333 | 0.01476 | 0.0189 | 110.6572
15 | 1.6523 | 0.01596 | 0.0235 | 103.5276
15.5 | 1.6702 | 0.01734 | 0.0278 | 96.3206
16 | 1.6843 | 0.01929 | 0.0315 | 87.3147
16.5 | 1.6989 | 0.02151 | 0.0343 | 78.9819
17 | 1.7118 | 0.02417 | 0.0365 | 70.8233
17.5 | 1.7176 | 0.02784 | 0.0379 | 61.6954
18 | 1.7226 | 0.03193 | 0.0386 | 53.9493
18.5 | 1.7246 | 0.03655 | 0.0387 | 47.1847
19 | 1.7191 | 0.04217 | 0.0383 | 40.7659
19.5 | 1.7106 | 0.04831 | 0.0375 | 35.4088
20 | 1.6915 | 0.0558 | 0.036 | 30.3136

## 117. Re 12M Mach 0.25 (1)
BIGFOIL.COM POLAR EXPORT
NACA25114.5
NACA25114.5 |  |  |  | Cl Max: | 1.5 | at alpha= | 14.5 | deg
JavaFoil+Calcfoil stall+Eppler ext transition |  |  |  | L/D Max: | 122.952 | at alpha= | 7 | deg
Re: | 12000000 |  |  | Cd Min: | 0.00762 | at alpha= | 1.5 | deg
Mach: | 0.25 |  |  | Cl=0 at alpha= | -1.0397 | deg
|  |  |  | @ Cl=0.1, Cd= | 0.0090011
|  |  |  | @ Cl=0.4, Cd= | 0.0077422
|  |  |  | @ Cl=0.6, Cd= | 0.0080268
alpha (deg) | Cl | Cd | Cm | Cl/Cd
-17 | -0.725 | 0.12096 | 0.008 | -5.993
-16.5 | -0.761 | 0.1125 | 0.008 | -6.765
-16 | -0.794 | 0.10439 | 0.008 | -7.605
-15.5 | -0.823 | 0.09712 | 0.008 | -8.472
-15 | -0.849 | 0.08923 | 0.008 | -9.51
-14.5 | -0.871 | 0.08133 | 0.009 | -10.705
-14 | -0.891 | 0.07244 | 0.009 | -12.295
-13.5 | -0.913 | 0.06039 | 0.009 | -15.12
-13 | -0.969 | 0.03478 | 0.01 | -27.871
-12.5 | -1.037 | 0.01702 | 0.011 | -60.907
-12 | -1.047 | 0.01411 | 0.011 | -74.217
-11.5 | -1.04 | 0.01321 | 0.011 | -78.72
-11 | -1.023 | 0.01241 | 0.011 | -82.475
-10.5 | -1 | 0.0118 | 0.011 | -84.704
-10 | -0.97 | 0.01181 | 0.01 | -82.11
-9.5 | -0.937 | 0.01024 | 0.01 | -91.575
-9 | -0.9 | 0.01046 | 0.01 | -86.024
-8.5 | -0.858 | 0.01079 | 0.01 | -79.497
-8 | -0.813 | 0.01043 | 0.009 | -77.927
-7.5 | -0.764 | 0.01044 | 0.009 | -73.201
-7 | -0.713 | 0.01006 | 0.009 | -70.898
-6.5 | -0.66 | 0.00977 | 0.008 | -67.484
-6 | -0.604 | 0.0095 | 0.008 | -63.652
-5.5 | -0.548 | 0.01038 | 0.008 | -52.749
-5 | -0.489 | 0.01016 | 0.007 | -48.151
-4.5 | -0.43 | 0.00999 | 0.007 | -43.02
-4 | -0.369 | 0.00981 | 0.007 | -37.65
-3.5 | -0.308 | 0.00913 | 0.006 | -33.73
-3 | -0.246 | 0.00897 | 0.006 | -27.424
-2.5 | -0.184 | 0.00887 | 0.006 | -20.712
-2 | -0.121 | 0.00931 | 0.005 | -12.999
-1.5 | -0.058 | 0.00922 | 0.005 | -6.294
-1 | 0.005 | 0.00908 | 0.004 | 0.576
-0.5 | 0.069 | 0.00907 | 0.004 | 7.563
0 | 0.132 | 0.00893 | 0.004 | 14.772
0.5 | 0.195 | 0.0089 | 0.003 | 21.916
1 | 0.258 | 0.00879 | 0.003 | 29.391
1.5 | 0.321 | 0.00762 | 0.002 | 42.154
2 | 0.384 | 0.00776 | 0.002 | 49.526
2.5 | 0.447 | 0.00769 | 0.001 | 58.113
3 | 0.51 | 0.00782 | 0.001 | 65.157
3.5 | 0.572 | 0.00795 | 0.001 | 71.981
4 | 0.634 | 0.00812 | 0 | 78.168
4.5 | 0.696 | 0.00785 | 0 | 88.733
5 | 0.758 | 0.00809 | -0.001 | 93.708
5.5 | 0.819 | 0.00791 | -0.001 | 103.535
6 | 0.88 | 0.0082 | -0.002 | 107.307
6.5 | 0.94 | 0.00811 | -0.002 | 115.823
7 | 0.998 | 0.00812 | -0.003 | 122.952
7.5 | 1.055 | 0.00898 | -0.003 | 117.529
8 | 1.111 | 0.00971 | -0.004 | 114.362
8.5 | 1.164 | 0.0103 | -0.004 | 113.02
9 | 1.214 | 0.01093 | -0.005 | 111.066
9.5 | 1.261 | 0.01168 | -0.005 | 108.032
10 | 1.305 | 0.01279 | -0.005 | 102.042
10.5 | 1.345 | 0.01374 | -0.006 | 97.913
11 | 1.381 | 0.01486 | -0.006 | 92.924
11.5 | 1.413 | 0.01619 | -0.007 | 87.251
12 | 1.44 | 0.01778 | -0.007 | 80.975
12.5 | 1.462 | 0.0196 | -0.008 | 74.582
13 | 1.48 | 0.0217 | -0.008 | 68.205
13.5 | 1.493 | 0.02417 | -0.009 | 61.775
14 | 1.499 | 0.02688 | -0.009 | 55.775
14.5 | 1.5 | 0.03002 | -0.009 | 49.963
15 | 1.495 | 0.03354 | -0.01 | 44.573
15.5 | 1.485 | 0.03741 | -0.01 | 39.69
16 | 1.469 | 0.04163 | -0.011 | 35.284
16.5 | 1.447 | 0.04643 | -0.011 | 31.166
17 | 1.42 | 0.05167 | -0.011 | 27.479
17.5 | 1.387 | 0.05729 | -0.012 | 24.208
18 | 1.345 | 0.0634 | -0.012 | 21.217
18.5 | 1.298 | 0.07011 | -0.012 | 18.514
19 | 1.246 | 0.07737 | -0.013 | 16.105
19.5 | 1.189 | 0.08534 | -0.013 | 13.935

## 118. Re 12M Mach 0.25 (2)
BIGFOIL.COM POLAR EXPORT
NACA25114.5
NACA25114.5 |  |  |  | Cl Max: | 1.6804 | at alpha= | 16.5 | deg
XFOIL ncrit=9 |  |  |  | L/D Max: | 151.254 | at alpha= | 7 | deg
Re: | 12000000 |  |  | Cd Min: | 0.08283 | at alpha= | 20 | deg
Mach: | 0.25 |  |  | Cl=0 at alpha= | -1.3851 | deg
|  |  |  | @ Cl=0.1, Cd= | 0.0058701
|  |  |  | @ Cl=0.4, Cd= | 0.0052017
|  |  |  | @ Cl=0.6, Cd= | 0.0047018
alpha (deg) | Cl | Cd | Cm | Cl/Cd
-20 | -1.7076 | 0.04044 | -0.0842 | -42.2255
-19.5 | -1.7234 | 0.03403 | -0.0842 | -50.6435
-19 | -1.7309 | 0.02914 | -0.0818 | -59.3995
-18.5 | -1.7229 | 0.02582 | -0.078 | -66.7273
-18 | -1.7117 | 0.02302 | -0.0733 | -74.3571
-17.5 | -1.694 | 0.02079 | -0.068 | -81.4815
-17 | -1.6684 | 0.01913 | -0.0627 | -87.2138
-16.5 | -1.6383 | 0.01773 | -0.0574 | -92.4027
-16 | -1.6046 | 0.01657 | -0.0522 | -96.8377
-15.5 | -1.5688 | 0.01557 | -0.0469 | -100.7579
-15 | -1.532 | 0.01473 | -0.0415 | -104.0054
-14.5 | -1.4855 | 0.01391 | -0.0377 | -106.7937
-14 | -1.4259 | 0.0129 | -0.0365 | -110.5349
-13.5 | -1.3756 | 0.0121 | -0.0334 | -113.686
-13 | -1.246 | 0.01104 | -0.046 | -112.8623
-12.5 | -1.1788 | 0.01062 | -0.0464 | -110.9981
-12 | -1.1426 | 0.01029 | -0.0406 | -111.0398
-11 | -1.0495 | 0.00955 | -0.0333 | -109.8953
-10.5 | -0.9994 | 0.00926 | -0.0303 | -107.9266
-10 | -0.9488 | 0.00893 | -0.0276 | -106.2486
-9.5 | -0.8977 | 0.00861 | -0.025 | -104.2625
-9 | -0.845 | 0.00837 | -0.0227 | -100.9558
-8.5 | -0.7919 | 0.0081 | -0.0206 | -97.7654
-8 | -0.7385 | 0.00786 | -0.0187 | -93.9567
-7.5 | -0.6841 | 0.00766 | -0.0169 | -89.3081
-7 | -0.6299 | 0.00743 | -0.0152 | -84.7779
-6.5 | -0.5747 | 0.00725 | -0.0138 | -79.269
-6 | -0.5196 | 0.00706 | -0.0124 | -73.5977
-5.5 | -0.4637 | 0.00689 | -0.0111 | -67.3004
-5 | -0.4078 | 0.00674 | -0.01 | -60.5045
-4.5 | -0.3521 | 0.0066 | -0.0088 | -53.3485
-4 | -0.2957 | 0.00646 | -0.0078 | -45.774
-3.5 | -0.2393 | 0.00634 | -0.0069 | -37.7445
-3 | -0.1831 | 0.00624 | -0.006 | -29.3429
-2.5 | -0.1262 | 0.00614 | -0.0052 | -20.5537
-2 | -0.0698 | 0.00606 | -0.0044 | -11.5182
-1.5 | -0.0131 | 0.00598 | -0.0036 | -2.1906
-1 | 0.0439 | 0.00592 | -0.003 | 7.4155
-0.5 | 0.1001 | 0.00587 | -0.0022 | 17.0528
0 | 0.1568 | 0.0058 | -0.0015 | 27.0345
0.5 | 0.2128 | 0.00574 | -0.0007 | 37.0732
1 | 0.2682 | 0.00569 | 0.0002 | 47.1353
1.5 | 0.323 | 0.00557 | 0.0012 | 57.9892
2 | 0.3746 | 0.00537 | 0.0028 | 69.7579
2.5 | 0.4214 | 0.00506 | 0.0053 | 83.2806
3 | 0.4684 | 0.00476 | 0.0079 | 98.4034
3.5 | 0.5186 | 0.00468 | 0.0099 | 110.812
4 | 0.5683 | 0.00467 | 0.012 | 121.6916
4.5 | 0.6182 | 0.00472 | 0.0141 | 130.9746
5 | 0.6685 | 0.00483 | 0.0162 | 138.4058
5.5 | 0.7222 | 0.00502 | 0.0174 | 143.8645
6 | 0.7753 | 0.00526 | 0.0188 | 147.3954
6.5 | 0.8284 | 0.00554 | 0.0201 | 149.5307
7 | 0.8803 | 0.00582 | 0.0217 | 151.2543
7.5 | 0.9333 | 0.00618 | 0.023 | 151.0194
8 | 0.9892 | 0.00662 | 0.0236 | 149.426
8.5 | 1.0559 | 0.00719 | 0.0217 | 146.8567
9 | 1.124 | 0.00776 | 0.0196 | 144.8454
9.5 | 1.1812 | 0.00834 | 0.0198 | 141.6307
10 | 1.2436 | 0.00899 | 0.0188 | 138.3315
10.5 | 1.3001 | 0.00964 | 0.0191 | 134.8651
11 | 1.3491 | 0.01032 | 0.0209 | 130.7267
11.5 | 1.3953 | 0.01102 | 0.0232 | 126.6152
12 | 1.4479 | 0.01179 | 0.0239 | 122.8075
12.5 | 1.4987 | 0.01261 | 0.0248 | 118.8501
13 | 1.5454 | 0.01361 | 0.026 | 113.5489
13.5 | 1.589 | 0.01479 | 0.0273 | 107.4375
14 | 1.627 | 0.01622 | 0.029 | 100.3083
14.5 | 1.6402 | 0.01798 | 0.0344 | 91.2236
15 | 1.6561 | 0.02022 | 0.0381 | 81.9041
15.5 | 1.6659 | 0.02332 | 0.0411 | 71.4365
16 | 1.6768 | 0.02673 | 0.0431 | 62.731
16.5 | 1.6804 | 0.03097 | 0.0446 | 54.259
17 | 1.6737 | 0.0365 | 0.0453 | 45.8548
17.5 | 1.6665 | 0.04246 | 0.0452 | 39.2487
18 | 1.6557 | 0.04896 | 0.0446 | 33.8174
18.5 | 1.6381 | 0.05642 | 0.0432 | 29.034
19 | 1.6097 | 0.06532 | 0.041 | 24.6433
19.5 | 1.5892 | 0.07362 | 0.0387 | 21.5865
20 | 1.5627 | 0.08283 | 0.0357 | 18.8664

## 119. Re 12M Mach 0.50 (1)
BIGFOIL.COM POLAR EXPORT
NACA25114.5
NACA25114.5 |  |  |  | Cl Max: | 1.316 | at alpha= | 10 | deg
JavaFoil+Calcfoil stall+Eppler ext transition |  |  |  | L/D Max: | 109.332 | at alpha= | 5 | deg
Re: | 12000000 |  |  | Cd Min: | 0.00739 | at alpha= | 3 | deg
Mach: | 0.5 |  |  | Cl=0 at alpha= | -1.0422 | deg
|  |  |  | @ Cl=0.1, Cd= | 0.0086803
|  |  |  | @ Cl=0.4, Cd= | 0.00759
|  |  |  | @ Cl=0.6, Cd= | 0.007492
alpha (deg) | Cl | Cd | Cm | Cl/Cd
-20 | -1.046 | 0.16397 | 0.01 | -6.381
-19.5 | -1.016 | 0.1773 | 0.01 | -5.728
-19 | -0.99 | 0.15669 | 0.01 | -6.32
-18.5 | -0.966 | 0.14101 | 0.01 | -6.851
-18 | -0.935 | 0.15261 | 0.009 | -6.124
-17.5 | -0.91 | 0.13477 | 0.009 | -6.752
-17 | -0.887 | 0.11721 | 0.01 | -7.569
-16.5 | -0.854 | 0.12474 | 0.009 | -6.848
-16 | -0.832 | 0.10812 | 0.009 | -7.696
-15.5 | -0.811 | 0.09579 | 0.01 | -8.462
-15 | -0.777 | 0.0955 | 0.009 | -8.139
-14.5 | -0.766 | 0.07639 | 0.01 | -10.025
-14 | -0.718 | 0.09375 | 0.008 | -7.66
-13.5 | -0.704 | 0.07542 | 0.009 | -9.335
-13 | -0.663 | 0.08726 | 0.008 | -7.598
-12.5 | -0.645 | 0.0721 | 0.009 | -8.95
-12 | -0.61 | 0.07828 | 0.007 | -7.786
-11.5 | -0.589 | 0.06671 | 0.008 | -8.827
-11 | -0.554 | 0.07177 | 0.007 | -7.72
-10.5 | -0.538 | 0.05645 | 0.008 | -9.531
-10 | -0.501 | 0.0622 | 0.007 | -8.06
-9.5 | -0.473 | 0.06074 | 0.007 | -7.784
-9 | -0.456 | 0.0471 | 0.008 | -9.681
-8.5 | -0.418 | 0.05412 | 0.007 | -7.731
-8 | -0.71 | 0.0136 | 0.01 | -52.252
-7.5 | -0.747 | 0.01134 | 0.01 | -65.814
-7 | -0.73 | 0.00991 | 0.01 | -73.697
-6.5 | -0.695 | 0.00995 | 0.009 | -69.82
-6 | -0.649 | 0.01022 | 0.009 | -63.482
-5.5 | -0.595 | 0.00982 | 0.009 | -60.565
-5 | -0.536 | 0.01017 | 0.008 | -52.687
-4.5 | -0.473 | 0.00982 | 0.008 | -48.192
-4 | -0.408 | 0.00958 | 0.007 | -42.628
-3.5 | -0.342 | 0.00941 | 0.007 | -36.311
-3 | -0.274 | 0.00982 | 0.007 | -27.853
-2.5 | -0.205 | 0.00967 | 0.006 | -21.153
-2 | -0.135 | 0.00952 | 0.006 | -14.173
-1.5 | -0.065 | 0.00936 | 0.005 | -6.916
-1 | 0.006 | 0.00878 | 0.005 | 0.665
-0.5 | 0.077 | 0.0087 | 0.004 | 8.796
0 | 0.147 | 0.00864 | 0.004 | 17.033
0.5 | 0.218 | 0.00922 | 0.004 | 23.608
1 | 0.288 | 0.00911 | 0.003 | 31.639
1.5 | 0.358 | 0.00777 | 0.003 | 46.127
2 | 0.428 | 0.00747 | 0.002 | 57.375
2.5 | 0.498 | 0.00763 | 0.002 | 65.304
3 | 0.568 | 0.00739 | 0.001 | 76.801
3.5 | 0.637 | 0.00761 | 0.001 | 83.755
4 | 0.706 | 0.00748 | 0 | 94.31
4.5 | 0.774 | 0.00779 | 0 | 99.384
5 | 0.841 | 0.0077 | -0.001 | 109.332
5.5 | 0.908 | 0.00877 | -0.001 | 103.522
6 | 0.973 | 0.00924 | -0.002 | 105.28
6.5 | 1.036 | 0.00979 | -0.002 | 105.773
7 | 1.095 | 0.01054 | -0.003 | 103.937
7.5 | 1.15 | 0.01148 | -0.003 | 100.211
8 | 1.2 | 0.01269 | -0.004 | 94.543
8.5 | 1.242 | 0.01423 | -0.004 | 87.3
9 | 1.277 | 0.01615 | -0.005 | 79.071
9.5 | 1.303 | 0.0185 | -0.005 | 70.433
10 | 1.316 | 0.02159 | -0.006 | 60.987
10.5 | 1.311 | 0.02521 | -0.006 | 51.998
11 | 1.276 | 0.02987 | -0.007 | 42.71
11.5 | 1.166 | 0.03683 | -0.007 | 31.663
12 | 0.807 | 0.0445 | -0.007 | 18.144
12.5 | 0.827 | 0.05335 | -0.008 | 15.497
13 | 0.864 | 0.04976 | -0.008 | 17.354
13.5 | 0.889 | 0.05423 | -0.009 | 16.399
14 | 0.917 | 0.05752 | -0.009 | 15.937
14.5 | 0.944 | 0.06086 | -0.01 | 15.511
15 | 0.964 | 0.07059 | -0.01 | 13.656

## 120. Re 12M Mach 0.50 (2)
BIGFOIL.COM POLAR EXPORT
NACA25114.5
NACA25114.5 |  |  |  | Cl Max: | 1.6031 | at alpha= | 12.5 | deg
XFOIL ncrit=9 |  |  |  | L/D Max: | 154.934 | at alpha= | 6.5 | deg
Re: | 12000000 |  |  | Cd Min: | 0.11369 | at alpha= | -14.5 | deg
Mach: | 0.5 |  |  | Cl=0 at alpha= | -1.4836 | deg
|  |  |  | @ Cl=0.1, Cd= | 0.0060884
|  |  |  | @ Cl=0.4, Cd= | 0.0057658
|  |  |  | @ Cl=0.6, Cd= | 0.0049342
alpha (deg) | Cl | Cd | Cm | Cl/Cd
-14.5 | -0.7321 | 0.11369 | -0.0295 | -6.4394
-14 | -0.7465 | 0.09869 | -0.0448 | -7.5641
-13 | -0.7752 | 0.0742 | -0.0679 | -10.4474
-12.5 | -0.7582 | 0.05286 | -0.1028 | -14.3435
-12 | -0.7749 | 0.0408 | -0.1147 | -18.9926
-11.5 | -0.81 | 0.03269 | -0.1167 | -24.7782
-11 | -0.8505 | 0.02683 | -0.1116 | -31.6996
-10.5 | -0.8964 | 0.02189 | -0.1012 | -40.9502
-10 | -0.9388 | 0.01754 | -0.0872 | -53.5234
-9.5 | -0.9653 | 0.01369 | -0.072 | -70.5113
-9 | -0.9543 | 0.01104 | -0.0592 | -86.4402
-8.5 | -0.9043 | 0.00972 | -0.0509 | -93.035
-8 | -0.8422 | 0.00908 | -0.0447 | -92.7533
-7.5 | -0.7777 | 0.00863 | -0.0394 | -90.1159
-7 | -0.7133 | 0.00824 | -0.0348 | -86.5655
-6.5 | -0.6481 | 0.00793 | -0.0307 | -81.7276
-6 | -0.5829 | 0.00763 | -0.0271 | -76.3958
-5.5 | -0.5177 | 0.0074 | -0.0238 | -69.9595
-5 | -0.4534 | 0.00717 | -0.0208 | -63.2357
-4.5 | -0.3886 | 0.00696 | -0.0182 | -55.8333
-4 | -0.3237 | 0.00679 | -0.0158 | -47.673
-3.5 | -0.2595 | 0.00665 | -0.0136 | -39.0226
-3 | -0.1948 | 0.0065 | -0.0117 | -29.9692
-2.5 | -0.1305 | 0.00638 | -0.0099 | -20.4545
-2 | -0.0666 | 0.00628 | -0.0082 | -10.6051
-1.5 | -0.0021 | 0.00618 | -0.0067 | -0.33981
-1 | 0.062 | 0.00613 | -0.0053 | 10.1142
-0.5 | 0.1259 | 0.00606 | -0.0039 | 20.7756
0 | 0.1901 | 0.00601 | -0.0026 | 31.6306
0.5 | 0.2531 | 0.00598 | -0.0012 | 42.3244
1 | 0.3166 | 0.00592 | 0.0002 | 53.4797
1.5 | 0.3782 | 0.00583 | 0.0019 | 64.8714
2 | 0.4359 | 0.00566 | 0.0044 | 77.0141
2.5 | 0.4829 | 0.00515 | 0.009 | 93.767
3 | 0.5355 | 0.00495 | 0.0127 | 108.1818
3.5 | 0.5921 | 0.00493 | 0.0158 | 120.1014
4 | 0.6484 | 0.00496 | 0.0191 | 130.7258
4.5 | 0.7056 | 0.00503 | 0.0223 | 140.2783
5 | 0.7626 | 0.00518 | 0.0257 | 147.2201
5.5 | 0.8223 | 0.00543 | 0.0286 | 151.4365
6 | 0.8814 | 0.00571 | 0.0318 | 154.3608
6.5 | 0.9389 | 0.00606 | 0.0353 | 154.934
7 | 0.9998 | 0.00652 | 0.0383 | 153.3436
7.5 | 1.0742 | 0.0071 | 0.0387 | 151.2958
8 | 1.1664 | 0.0079 | 0.0357 | 147.6456
8.5 | 1.2317 | 0.00875 | 0.038 | 140.7657
9 | 1.2983 | 0.00974 | 0.0401 | 133.2957
9.5 | 1.3538 | 0.01083 | 0.044 | 125.0046
10 | 1.4022 | 0.01213 | 0.0486 | 115.5977
10.5 | 1.4585 | 0.01389 | 0.0509 | 105.0036
11 | 1.5116 | 0.01608 | 0.0527 | 94.005
11.5 | 1.5576 | 0.01907 | 0.054 | 81.678
12 | 1.5937 | 0.02311 | 0.0545 | 68.9615
12.5 | 1.6031 | 0.02815 | 0.0566 | 56.9485
13 | 1.5929 | 0.03408 | 0.0593 | 46.74
13.5 | 1.5745 | 0.04088 | 0.0607 | 38.5152
14 | 1.5424 | 0.04882 | 0.0611 | 31.5936
14.5 | 1.51 | 0.05717 | 0.0605 | 26.4125
15 | 1.4803 | 0.06567 | 0.0593 | 22.5415
15.5 | 1.4508 | 0.07444 | 0.0574 | 19.4895
16 | 1.4161 | 0.08396 | 0.0547 | 16.8664
16.5 | 1.3906 | 0.09303 | 0.0519 | 14.9479
17 | 1.3597 | 0.10312 | 0.0477 | 13.1856
17.5 | 1.3348 | 0.11299 | 0.0433 | 11.8134

## 121. Re 14M Mach 0.00 (1)
BIGFOIL.COM POLAR EXPORT
NACA25114.5
NACA25114.5 |  |  |  | Cl Max: | 1.582 | at alpha= | 16.5 | deg
JavaFoil+Calcfoil stall+Eppler ext transition |  |  |  | L/D Max: | 129.386 | at alpha= | 8 | deg
Re: | 14000000 |  |  | Cd Min: | 0.00775 | at alpha= | 3.5 | deg
Mach: | 0 |  |  | Cl=0 at alpha= | -1.041 | deg
|  |  |  | @ Cl=0.1, Cd= | 0.0086535
|  |  |  | @ Cl=0.4, Cd= | 0.0078967
|  |  |  | @ Cl=0.6, Cd= | 0.0078631
alpha (deg) | Cl | Cd | Cm | Cl/Cd
-19 | -0.972 | 0.12115 | 0.009 | -8.026
-18.5 | -0.985 | 0.11378 | 0.009 | -8.656
-18 | -0.996 | 0.10645 | 0.009 | -9.359
-17.5 | -1.007 | 0.09868 | 0.009 | -10.204
-17 | -1.017 | 0.09086 | 0.009 | -11.19
-16.5 | -1.026 | 0.08267 | 0.009 | -12.407
-16 | -1.037 | 0.07209 | 0.01 | -14.391
-15.5 | -1.057 | 0.05719 | 0.01 | -18.488
-15 | -1.109 | 0.03246 | 0.011 | -34.154
-14.5 | -1.147 | 0.02008 | 0.012 | -57.139
-14 | -1.16 | 0.01596 | 0.012 | -72.709
-13.5 | -1.158 | 0.01424 | 0.012 | -81.281
-13 | -1.146 | 0.01324 | 0.011 | -86.608
-12.5 | -1.129 | 0.01255 | 0.011 | -89.959
-12 | -1.106 | 0.01198 | 0.011 | -92.262
-11.5 | -1.078 | 0.01151 | 0.011 | -93.67
-11 | -1.047 | 0.01044 | 0.011 | -100.275
-10.5 | -1.013 | 0.01006 | 0.01 | -100.673
-10 | -0.975 | 0.01032 | 0.01 | -94.478
-9.5 | -0.935 | 0.01065 | 0.01 | -87.847
-9 | -0.892 | 0.01029 | 0.01 | -86.702
-8.5 | -0.847 | 0.01072 | 0.009 | -79.007
-8 | -0.799 | 0.01039 | 0.009 | -76.901
-7.5 | -0.749 | 0.01007 | 0.009 | -74.358
-7 | -0.697 | 0.01054 | 0.008 | -66.128
-6.5 | -0.644 | 0.01033 | 0.008 | -62.297
-6 | -0.589 | 0.01003 | 0.008 | -58.679
-5.5 | -0.533 | 0.00985 | 0.007 | -54.061
-5 | -0.475 | 0.00965 | 0.007 | -49.252
-4.5 | -0.417 | 0.00952 | 0.007 | -43.814
-4 | -0.358 | 0.01008 | 0.006 | -35.535
-3.5 | -0.299 | 0.00985 | 0.006 | -30.327
-3 | -0.239 | 0.0097 | 0.006 | -24.59
-2.5 | -0.178 | 0.00913 | 0.005 | -19.509
-2 | -0.117 | 0.00955 | 0.005 | -12.275
-1.5 | -0.056 | 0.00937 | 0.005 | -5.996
-1 | 0.005 | 0.00935 | 0.004 | 0.541
-0.5 | 0.066 | 0.00867 | 0.004 | 7.664
0 | 0.128 | 0.00864 | 0.003 | 14.786
0.5 | 0.189 | 0.00856 | 0.003 | 22.086
1 | 0.25 | 0.00912 | 0.003 | 27.444
1.5 | 0.311 | 0.00902 | 0.002 | 34.505
2 | 0.372 | 0.00786 | 0.002 | 47.364
2.5 | 0.433 | 0.00794 | 0.001 | 54.569
3 | 0.494 | 0.00811 | 0.001 | 60.933
3.5 | 0.554 | 0.00775 | 0.001 | 71.568
4 | 0.615 | 0.0079 | 0 | 77.801
4.5 | 0.675 | 0.00807 | 0 | 83.684
5 | 0.735 | 0.00835 | -0.001 | 88.015
5.5 | 0.794 | 0.00805 | -0.001 | 98.664
6 | 0.854 | 0.00831 | -0.002 | 102.736
6.5 | 0.912 | 0.00815 | -0.002 | 111.827
7 | 0.969 | 0.0081 | -0.003 | 119.634
7.5 | 1.026 | 0.00834 | -0.003 | 122.974
8 | 1.081 | 0.00836 | -0.003 | 129.386
8.5 | 1.135 | 0.00961 | -0.004 | 118.018
9 | 1.186 | 0.01008 | -0.004 | 117.707
9.5 | 1.235 | 0.01096 | -0.005 | 112.758
10 | 1.282 | 0.01152 | -0.005 | 111.354
10.5 | 1.326 | 0.01216 | -0.006 | 109.083
11 | 1.367 | 0.01289 | -0.006 | 106.066
11.5 | 1.405 | 0.01377 | -0.007 | 102.035
12 | 1.439 | 0.01477 | -0.007 | 97.433
12.5 | 1.469 | 0.01592 | -0.008 | 92.252
13 | 1.496 | 0.01729 | -0.008 | 86.533
13.5 | 1.52 | 0.01891 | -0.008 | 80.376
14 | 1.539 | 0.02076 | -0.009 | 74.149
14.5 | 1.554 | 0.02289 | -0.009 | 67.9
15 | 1.566 | 0.02528 | -0.01 | 61.947
15.5 | 1.575 | 0.02788 | -0.01 | 56.491
16 | 1.58 | 0.03086 | -0.011 | 51.194
16.5 | 1.582 | 0.03398 | -0.011 | 46.561
17 | 1.58 | 0.0376 | -0.011 | 42.024
17.5 | 1.576 | 0.0414 | -0.012 | 38.059
18 | 1.566 | 0.0455 | -0.012 | 34.411
18.5 | 1.553 | 0.04992 | -0.012 | 31.111
19 | 1.538 | 0.05455 | -0.013 | 28.189
19.5 | 1.52 | 0.0595 | -0.013 | 25.541
20 | 1.499 | 0.06474 | -0.014 | 23.162

## 122. Re 14M Mach 0.00 (2)
BIGFOIL.COM POLAR EXPORT
NACA25114.5
NACA25114.5 |  |  |  | Cl Max: | 1.7554 | at alpha= | 18.5 | deg
XFOIL ncrit=9 |  |  |  | L/D Max: | 151.4 | at alpha= | 7.5 | deg
Re: | 14000000 |  |  | Cd Min: | 0.04849 | at alpha= | 20 | deg
Mach: | 0 |  |  | Cl=0 at alpha= | -1.3512 | deg
|  |  |  | @ Cl=0.1, Cd= | 0.0057052
|  |  |  | @ Cl=0.4, Cd= | 0.005167
|  |  |  | @ Cl=0.6, Cd= | 0.0046402
alpha (deg) | Cl | Cd | Cm | Cl/Cd
-20 | -1.8097 | 0.01998 | -0.0503 | -90.5756
-19.5 | -1.7867 | 0.01863 | -0.0467 | -95.9045
-19 | -1.7593 | 0.01755 | -0.0432 | -100.245
-18.5 | -1.7291 | 0.01663 | -0.0397 | -103.9747
-18 | -1.6972 | 0.01581 | -0.0363 | -107.3498
-17.5 | -1.6633 | 0.01511 | -0.033 | -110.0794
-17 | -1.6289 | 0.01445 | -0.0295 | -112.7266
-16.5 | -1.5949 | 0.01387 | -0.0258 | -114.9892
-16 | -1.5648 | 0.01329 | -0.021 | -117.7427
-15.5 | -1.5163 | 0.01258 | -0.02 | -120.5326
-15 | -1.4596 | 0.01189 | -0.0207 | -122.7586
-14.5 | -1.415 | 0.01137 | -0.0186 | -124.4503
-14 | -1.3526 | 0.01084 | -0.0203 | -124.7786
-13.5 | -1.2279 | 0.01006 | -0.0355 | -122.0577
-13 | -1.1884 | 0.00983 | -0.0321 | -120.8952
-12.5 | -1.1489 | 0.00955 | -0.0287 | -120.3037
-12 | -1.1053 | 0.00928 | -0.0261 | -119.1056
-11.5 | -1.0593 | 0.00904 | -0.0239 | -117.1792
-11 | -1.0122 | 0.00879 | -0.022 | -115.1536
-10.5 | -0.9648 | 0.00852 | -0.0201 | -113.2394
-10 | -0.9162 | 0.00827 | -0.0184 | -110.786
-9.5 | -0.8663 | 0.00807 | -0.017 | -107.3482
-9 | -0.8164 | 0.00786 | -0.0155 | -103.8677
-8.5 | -0.7658 | 0.00763 | -0.0141 | -100.367
-8 | -0.714 | 0.00746 | -0.013 | -95.7105
-7.5 | -0.6626 | 0.00726 | -0.0118 | -91.2672
-7 | -0.6101 | 0.00709 | -0.0108 | -86.0508
-6.5 | -0.5575 | 0.00692 | -0.0098 | -80.5636
-6 | -0.5043 | 0.00678 | -0.0089 | -74.3805
-5.5 | -0.4511 | 0.00663 | -0.008 | -68.0392
-5 | -0.3971 | 0.00649 | -0.0073 | -61.1864
-4.5 | -0.3432 | 0.00637 | -0.0065 | -53.8776
-4 | -0.2892 | 0.00626 | -0.0058 | -46.1981
-3.5 | -0.2347 | 0.00614 | -0.0051 | -38.2248
-3 | -0.1804 | 0.00605 | -0.0045 | -29.8182
-2.5 | -0.1257 | 0.00597 | -0.0039 | -21.0553
-2 | -0.0708 | 0.00589 | -0.0033 | -12.0204
-1.5 | -0.0164 | 0.00583 | -0.0027 | -2.813
-1 | 0.0387 | 0.00576 | -0.0022 | 6.7188
-0.5 | 0.0935 | 0.00571 | -0.0017 | 16.3748
0 | 0.1477 | 0.00567 | -0.0011 | 26.0494
0.5 | 0.2024 | 0.0056 | -0.0006 | 36.1429
1.5 | 0.3094 | 0.0055 | 0.0009 | 56.2545
2 | 0.3614 | 0.00535 | 0.0019 | 67.5514
2.5 | 0.4099 | 0.00512 | 0.0036 | 80.0586
3 | 0.4559 | 0.00487 | 0.0058 | 93.614
3.5 | 0.5037 | 0.00472 | 0.0076 | 106.7161
4 | 0.5514 | 0.00463 | 0.0095 | 119.0929
4.5 | 0.5998 | 0.00464 | 0.0113 | 129.2672
5 | 0.647 | 0.00469 | 0.0133 | 137.9531
5.5 | 0.6977 | 0.00487 | 0.0145 | 143.2649
6 | 0.7487 | 0.00508 | 0.0156 | 147.3819
6.5 | 0.7984 | 0.00535 | 0.0168 | 149.2336
7 | 0.848 | 0.00565 | 0.0181 | 150.0885
7.5 | 0.8978 | 0.00593 | 0.0193 | 151.3997
8 | 0.9478 | 0.00628 | 0.0203 | 150.9236
8.5 | 1.002 | 0.00671 | 0.0203 | 149.3294
9 | 1.0634 | 0.00717 | 0.0185 | 148.3124
9.5 | 1.121 | 0.00768 | 0.0176 | 145.9635
10 | 1.1845 | 0.00821 | 0.0153 | 144.2753
10.5 | 1.2435 | 0.00877 | 0.0138 | 141.7902
11 | 1.2986 | 0.00929 | 0.0133 | 139.7847
11.5 | 1.3457 | 0.00982 | 0.0144 | 137.0367
12 | 1.3896 | 0.0104 | 0.016 | 133.6154
12.5 | 1.4427 | 0.01105 | 0.0155 | 130.5611
13 | 1.491 | 0.01171 | 0.0158 | 127.3271
13.5 | 1.5386 | 0.01233 | 0.0162 | 124.7851
14 | 1.5835 | 0.01306 | 0.0168 | 121.2481
14.5 | 1.6249 | 0.01393 | 0.0177 | 116.6475
15 | 1.6647 | 0.0149 | 0.0186 | 111.7248
15.5 | 1.6812 | 0.0161 | 0.0234 | 104.4224
16 | 1.6985 | 0.01758 | 0.0273 | 96.6155
16.5 | 1.7155 | 0.01934 | 0.0305 | 88.7022
17 | 1.7288 | 0.02159 | 0.0333 | 80.0741
17.5 | 1.7375 | 0.02456 | 0.0354 | 70.7451
18 | 1.7488 | 0.02775 | 0.0365 | 63.0198
18.5 | 1.7554 | 0.03164 | 0.0371 | 55.4804
19 | 1.7528 | 0.03659 | 0.0372 | 47.9038
19.5 | 1.7462 | 0.04227 | 0.0368 | 41.3106
20 | 1.7366 | 0.04849 | 0.0358 | 35.8136

## 123. Re 14M Mach 0.10 (1)
BIGFOIL.COM POLAR EXPORT
NACA25114.5
NACA25114.5 |  |  |  | Cl Max: | 1.568 | at alpha= | 16 | deg
JavaFoil+Calcfoil stall+Eppler ext transition |  |  |  | L/D Max: | 128.726 | at alpha= | 8 | deg
Re: | 14000000 |  |  | Cd Min: | 0.00787 | at alpha= | 2 | deg
Mach: | 0.1 |  |  | Cl=0 at alpha= | -1.041 | deg
|  |  |  | @ Cl=0.1, Cd= | 0.0086575
|  |  |  | @ Cl=0.4, Cd= | 0.0079339
|  |  |  | @ Cl=0.6, Cd= | 0.0080269
alpha (deg) | Cl | Cd | Cm | Cl/Cd
-18.5 | -0.944 | 0.11832 | 0.009 | -7.98
-18 | -0.958 | 0.11096 | 0.009 | -8.637
-17.5 | -0.972 | 0.10333 | 0.009 | -9.404
-17 | -0.984 | 0.09576 | 0.009 | -10.271
-16.5 | -0.995 | 0.08759 | 0.009 | -11.359
-16 | -1.005 | 0.07924 | 0.009 | -12.688
-15.5 | -1.017 | 0.06912 | 0.01 | -14.717
-15 | -1.049 | 0.04925 | 0.01 | -21.299
-14.5 | -1.106 | 0.02603 | 0.011 | -42.497
-14 | -1.138 | 0.01737 | 0.012 | -65.54
-13.5 | -1.142 | 0.01495 | 0.012 | -76.413
-13 | -1.136 | 0.01364 | 0.011 | -83.281
-12.5 | -1.122 | 0.01283 | 0.011 | -87.407
-12 | -1.1 | 0.01219 | 0.011 | -90.273
-11.5 | -1.075 | 0.01167 | 0.011 | -92.116
-11 | -1.045 | 0.00997 | 0.011 | -104.873
-10.5 | -1.012 | 0.01015 | 0.01 | -99.73
-10 | -0.976 | 0.01042 | 0.01 | -93.671
-9.5 | -0.936 | 0.01074 | 0.01 | -87.148
-9 | -0.894 | 0.01041 | 0.01 | -85.846
-8.5 | -0.849 | 0.01083 | 0.009 | -78.427
-8 | -0.801 | 0.01046 | 0.009 | -76.588
-7.5 | -0.751 | 0.01013 | 0.009 | -74.172
-7 | -0.7 | 0.00988 | 0.008 | -70.842
-6.5 | -0.646 | 0.01035 | 0.008 | -62.443
-6 | -0.591 | 0.01015 | 0.008 | -58.267
-5.5 | -0.535 | 0.00986 | 0.008 | -54.285
-5 | -0.477 | 0.00977 | 0.007 | -48.879
-4.5 | -0.419 | 0.00952 | 0.007 | -44.009
-4 | -0.36 | 0.01006 | 0.007 | -35.774
-3.5 | -0.3 | 0.00989 | 0.006 | -30.35
-3 | -0.24 | 0.00929 | 0.006 | -25.802
-2.5 | -0.179 | 0.00912 | 0.005 | -19.613
-2 | -0.118 | 0.00955 | 0.005 | -12.338
-1.5 | -0.056 | 0.00948 | 0.005 | -5.959
-1 | 0.005 | 0.00881 | 0.004 | 0.577
-0.5 | 0.067 | 0.00869 | 0.004 | 7.677
0 | 0.128 | 0.00863 | 0.004 | 14.875
0.5 | 0.19 | 0.0086 | 0.003 | 22.075
1 | 0.251 | 0.00857 | 0.003 | 29.325
1.5 | 0.313 | 0.00905 | 0.002 | 34.556
2 | 0.374 | 0.00787 | 0.002 | 47.515
2.5 | 0.435 | 0.00802 | 0.001 | 54.29
3 | 0.496 | 0.00812 | 0.001 | 61.106
3.5 | 0.557 | 0.00833 | 0.001 | 66.887
4 | 0.618 | 0.0079 | 0 | 78.219
4.5 | 0.678 | 0.00815 | 0 | 83.244
5 | 0.738 | 0.00841 | -0.001 | 87.774
5.5 | 0.798 | 0.00808 | -0.001 | 98.735
6 | 0.858 | 0.0084 | -0.002 | 102.048
6.5 | 0.916 | 0.00821 | -0.002 | 111.622
7 | 0.974 | 0.00816 | -0.003 | 119.365
7.5 | 1.031 | 0.0084 | -0.003 | 122.644
8 | 1.086 | 0.00843 | -0.004 | 128.726
8.5 | 1.139 | 0.0097 | -0.004 | 117.492
9 | 1.191 | 0.01018 | -0.004 | 116.991
9.5 | 1.24 | 0.01076 | -0.005 | 115.196
10 | 1.286 | 0.01166 | -0.005 | 110.337
10.5 | 1.33 | 0.01234 | -0.006 | 107.742
11 | 1.37 | 0.0131 | -0.006 | 104.561
11.5 | 1.407 | 0.01403 | -0.007 | 100.288
12 | 1.44 | 0.01509 | -0.007 | 95.429
12.5 | 1.47 | 0.01632 | -0.008 | 90.035
13 | 1.495 | 0.0178 | -0.008 | 84
13.5 | 1.518 | 0.01949 | -0.009 | 77.868
14 | 1.536 | 0.02145 | -0.009 | 71.595
14.5 | 1.549 | 0.02371 | -0.009 | 65.341
15 | 1.559 | 0.02618 | -0.01 | 59.563
15.5 | 1.565 | 0.02897 | -0.01 | 54.03
16 | 1.568 | 0.03204 | -0.011 | 48.942
16.5 | 1.567 | 0.03541 | -0.011 | 44.261
17 | 1.563 | 0.03913 | -0.011 | 39.953
17.5 | 1.555 | 0.04321 | -0.012 | 35.996
18 | 1.542 | 0.04755 | -0.012 | 32.427
18.5 | 1.526 | 0.05207 | -0.012 | 29.305
19 | 1.506 | 0.0571 | -0.013 | 26.381
19.5 | 1.484 | 0.06233 | -0.013 | 23.814
20 | 1.46 | 0.06807 | -0.013 | 21.443

## 124. Re 14M Mach 0.10 (2)
BIGFOIL.COM POLAR EXPORT
NACA25114.5
NACA25114.5 |  |  |  | Cl Max: | 1.7451 | at alpha= | 18.5 | deg
XFOIL ncrit=9 |  |  |  | L/D Max: | 151.527 | at alpha= | 7.5 | deg
Re: | 14000000 |  |  | Cd Min: | 0.05306 | at alpha= | 20 | deg
Mach: | 0.1 |  |  | Cl=0 at alpha= | -1.3547 | deg
|  |  |  | @ Cl=0.1, Cd= | 0.0057149
|  |  |  | @ Cl=0.4, Cd= | 0.0051816
|  |  |  | @ Cl=0.6, Cd= | 0.0046486
alpha (deg) | Cl | Cd | Cm | Cl/Cd
-12.5 | -1.156 | 0.0097 | -0.0308 | -119.1753
-12 | -1.1126 | 0.00938 | -0.0279 | -118.6141
-11.5 | -1.0665 | 0.00912 | -0.0255 | -116.9408
-11 | -1.0188 | 0.00888 | -0.0235 | -114.7297
-10.5 | -0.9708 | 0.00861 | -0.0215 | -112.7526
-10 | -0.9221 | 0.00833 | -0.0196 | -110.6963
-9.5 | -0.8719 | 0.00812 | -0.018 | -107.3768
-9 | -0.8214 | 0.00792 | -0.0164 | -103.7121
-8.5 | -0.7704 | 0.00767 | -0.015 | -100.4433
-8 | -0.7183 | 0.00749 | -0.0137 | -95.9012
-7.5 | -0.6664 | 0.0073 | -0.0125 | -91.2877
-7 | -0.6136 | 0.00712 | -0.0113 | -86.1798
-6.5 | -0.5605 | 0.00694 | -0.0103 | -80.7637
-6 | -0.5071 | 0.0068 | -0.0093 | -74.5735
-5.5 | -0.4534 | 0.00665 | -0.0084 | -68.1805
-5 | -0.3991 | 0.00651 | -0.0076 | -61.3057
-4.5 | -0.3448 | 0.00638 | -0.0068 | -54.0439
-4 | -0.2906 | 0.00627 | -0.006 | -46.3477
-3.5 | -0.2357 | 0.00616 | -0.0054 | -38.263
-3 | -0.181 | 0.00606 | -0.0047 | -29.868
-2.5 | -0.126 | 0.00599 | -0.004 | -21.0351
-2 | -0.0708 | 0.00589 | -0.0035 | -12.0204
-1.5 | -0.0161 | 0.00584 | -0.0028 | -2.7568
-1 | 0.0393 | 0.00577 | -0.0023 | 6.8111
-0.5 | 0.0944 | 0.00572 | -0.0018 | 16.5035
0 | 0.1489 | 0.00567 | -0.0011 | 26.261
0.5 | 0.204 | 0.00561 | -0.0006 | 36.3636
1 | 0.2581 | 0.00556 | 0.0001 | 46.4209
1.5 | 0.3116 | 0.00551 | 0.0009 | 56.5517
2 | 0.3638 | 0.00536 | 0.002 | 67.8731
2.5 | 0.4125 | 0.00512 | 0.0037 | 80.5664
3 | 0.4585 | 0.00487 | 0.006 | 94.1478
3.5 | 0.5067 | 0.00472 | 0.0078 | 107.3517
4 | 0.5546 | 0.00463 | 0.0098 | 119.784
4.5 | 0.6034 | 0.00465 | 0.0115 | 129.7634
5 | 0.6509 | 0.0047 | 0.0136 | 138.4894
5.5 | 0.7019 | 0.00488 | 0.0148 | 143.832
6 | 0.7532 | 0.00509 | 0.016 | 147.9764
6.5 | 0.8031 | 0.00537 | 0.0173 | 149.5531
7 | 0.8529 | 0.00567 | 0.0186 | 150.4233
7.5 | 0.9031 | 0.00596 | 0.0199 | 151.5268
8 | 0.9534 | 0.00631 | 0.0209 | 151.0935
8.5 | 1.0087 | 0.00676 | 0.0208 | 149.216
9 | 1.0711 | 0.00723 | 0.019 | 148.1466
9.5 | 1.1295 | 0.00775 | 0.0181 | 145.7419
10 | 1.1929 | 0.00831 | 0.0159 | 143.5499
10.5 | 1.2525 | 0.00886 | 0.0146 | 141.3657
11 | 1.3071 | 0.0094 | 0.0143 | 139.0532
11.5 | 1.353 | 0.00994 | 0.0158 | 136.1167
12 | 1.3996 | 0.01055 | 0.0171 | 132.6635
12.5 | 1.4516 | 0.01121 | 0.017 | 129.4915
13 | 1.4999 | 0.01188 | 0.0175 | 126.2542
13.5 | 1.5467 | 0.01259 | 0.018 | 122.8515
14 | 1.5917 | 0.01335 | 0.0188 | 119.2285
14.5 | 1.6321 | 0.01433 | 0.0198 | 113.8939
15 | 1.668 | 0.0154 | 0.0215 | 108.3117
15.5 | 1.682 | 0.01678 | 0.0265 | 100.2384
16 | 1.7 | 0.01841 | 0.0301 | 92.3411
16.5 | 1.7145 | 0.02053 | 0.0332 | 83.5119
17 | 1.726 | 0.02312 | 0.0358 | 74.654
17.5 | 1.7344 | 0.02642 | 0.0375 | 65.6472
18 | 1.7437 | 0.03 | 0.0384 | 58.1233
18.5 | 1.7451 | 0.03455 | 0.0388 | 50.5094
19 | 1.738 | 0.04021 | 0.0386 | 43.2231
19.5 | 1.7294 | 0.04626 | 0.0378 | 37.3843
20 | 1.7162 | 0.05306 | 0.0366 | 32.3445

## 125. Re 14M Mach 0.25 (1)
BIGFOIL.COM POLAR EXPORT
NACA25114.5
NACA25114.5 |  |  |  | Cl Max: | 1.504 | at alpha= | 14.5 | deg
JavaFoil+Calcfoil stall+Eppler ext transition |  |  |  | L/D Max: | 122.842 | at alpha= | 7 | deg
Re: | 14000000 |  |  | Cd Min: | 0.0077 | at alpha= | 2.5 | deg
Mach: | 0.25 |  |  | Cl=0 at alpha= | -1.0397 | deg
|  |  |  | @ Cl=0.1, Cd= | 0.008846
|  |  |  | @ Cl=0.4, Cd= | 0.0079835
|  |  |  | @ Cl=0.6, Cd= | 0.0080384
alpha (deg) | Cl | Cd | Cm | Cl/Cd
-17 | -0.725 | 0.11973 | 0.008 | -6.058
-16.5 | -0.762 | 0.11155 | 0.008 | -6.828
-16 | -0.794 | 0.10359 | 0.008 | -7.669
-15.5 | -0.824 | 0.09567 | 0.008 | -8.612
-15 | -0.85 | 0.08784 | 0.009 | -9.675
-14.5 | -0.872 | 0.0802 | 0.009 | -10.871
-14 | -0.893 | 0.07115 | 0.009 | -12.544
-13.5 | -0.915 | 0.05944 | 0.009 | -15.393
-13 | -0.994 | 0.02692 | 0.011 | -36.924
-12.5 | -1.042 | 0.01635 | 0.011 | -63.73
-12 | -1.049 | 0.01398 | 0.011 | -75.056
-11.5 | -1.041 | 0.01291 | 0.011 | -80.63
-11 | -1.024 | 0.01218 | 0.011 | -84.061
-10.5 | -1 | 0.01159 | 0.011 | -86.265
-10 | -0.97 | 0.01151 | 0.01 | -84.348
-9.5 | -0.938 | 0.01066 | 0.01 | -87.952
-9 | -0.9 | 0.01024 | 0.01 | -87.869
-8.5 | -0.858 | 0.01056 | 0.01 | -81.288
-8 | -0.813 | 0.01021 | 0.009 | -79.58
-7.5 | -0.764 | 0.01056 | 0.009 | -72.329
-7 | -0.713 | 0.01022 | 0.009 | -69.792
-6.5 | -0.66 | 0.00995 | 0.008 | -66.312
-6 | -0.604 | 0.01045 | 0.008 | -57.822
-5.5 | -0.548 | 0.01018 | 0.008 | -53.82
-5 | -0.489 | 0.00996 | 0.007 | -49.097
-4.5 | -0.43 | 0.00976 | 0.007 | -44.038
-4 | -0.369 | 0.00963 | 0.007 | -38.35
-3.5 | -0.308 | 0.00895 | 0.006 | -34.428
-3 | -0.246 | 0.0095 | 0.006 | -25.894
-2.5 | -0.184 | 0.00937 | 0.006 | -19.614
-2 | -0.121 | 0.0092 | 0.005 | -13.16
-1.5 | -0.058 | 0.00904 | 0.005 | -6.417
-1 | 0.005 | 0.00897 | 0.004 | 0.583
-0.5 | 0.069 | 0.00891 | 0.004 | 7.697
0 | 0.132 | 0.00878 | 0.004 | 15.015
0.5 | 0.195 | 0.00878 | 0.003 | 22.219
1 | 0.258 | 0.00874 | 0.003 | 29.531
1.5 | 0.321 | 0.00863 | 0.002 | 37.252
2 | 0.384 | 0.00808 | 0.002 | 47.562
2.5 | 0.447 | 0.0077 | 0.001 | 58.04
3 | 0.51 | 0.00779 | 0.001 | 65.389
3.5 | 0.572 | 0.00793 | 0.001 | 72.185
4 | 0.634 | 0.00817 | 0 | 77.663
4.5 | 0.696 | 0.00836 | 0 | 83.292
5 | 0.758 | 0.00811 | -0.001 | 93.414
5.5 | 0.819 | 0.00838 | -0.001 | 97.732
6 | 0.88 | 0.00821 | -0.002 | 107.201
6.5 | 0.94 | 0.00813 | -0.002 | 115.568
7 | 0.998 | 0.00813 | -0.003 | 122.842
7.5 | 1.056 | 0.00898 | -0.003 | 117.588
8 | 1.111 | 0.0097 | -0.004 | 114.588
8.5 | 1.164 | 0.01025 | -0.004 | 113.624
9 | 1.215 | 0.01084 | -0.005 | 112.068
9.5 | 1.262 | 0.01153 | -0.005 | 109.447
10 | 1.307 | 0.0126 | -0.005 | 103.666
10.5 | 1.347 | 0.01348 | -0.006 | 99.888
11 | 1.384 | 0.01451 | -0.006 | 95.373
11.5 | 1.416 | 0.01576 | -0.007 | 89.838
12 | 1.443 | 0.01725 | -0.007 | 83.625
12.5 | 1.465 | 0.01897 | -0.008 | 77.229
13 | 1.483 | 0.02098 | -0.008 | 70.675
13.5 | 1.496 | 0.02334 | -0.009 | 64.126
14 | 1.503 | 0.02597 | -0.009 | 57.875
14.5 | 1.504 | 0.02897 | -0.009 | 51.907
15 | 1.499 | 0.0324 | -0.01 | 46.258
15.5 | 1.488 | 0.0361 | -0.01 | 41.229
16 | 1.472 | 0.04032 | -0.011 | 36.507
16.5 | 1.45 | 0.04494 | -0.011 | 32.273
17 | 1.423 | 0.0501 | -0.011 | 28.4
17.5 | 1.39 | 0.05561 | -0.012 | 24.987
18 | 1.348 | 0.06167 | -0.012 | 21.854
18.5 | 1.3 | 0.06831 | -0.012 | 19.035
19 | 1.248 | 0.07553 | -0.013 | 16.523
19.5 | 1.191 | 0.08341 | -0.013 | 14.28

## 126. Re 14M Mach 0.25 (2)
BIGFOIL.COM POLAR EXPORT
NACA25114.5
NACA25114.5 |  |  |  | Cl Max: | 1.6979 | at alpha= | 17 | deg
XFOIL ncrit=9 |  |  |  | L/D Max: | 152.82 | at alpha= | 7.5 | deg
Re: | 14000000 |  |  | Cd Min: | 0.0793 | at alpha= | 20 | deg
Mach: | 0.25 |  |  | Cl=0 at alpha= | -1.3763 | deg
|  |  |  | @ Cl=0.1, Cd= | 0.0057499
|  |  |  | @ Cl=0.4, Cd= | 0.0052499
|  |  |  | @ Cl=0.6, Cd= | 0.0046907
alpha (deg) | Cl | Cd | Cm | Cl/Cd
-20 | -1.7568 | 0.03629 | -0.0858 | -48.41
-19.5 | -1.764 | 0.03111 | -0.0843 | -56.702
-19 | -1.759 | 0.02738 | -0.0811 | -64.244
-18.5 | -1.7455 | 0.02455 | -0.077 | -71.0998
-18 | -1.7285 | 0.02217 | -0.0722 | -77.9657
-17.5 | -1.7114 | 0.01998 | -0.0666 | -85.6557
-17 | -1.6838 | 0.01842 | -0.0613 | -91.4115
-16.5 | -1.6533 | 0.01708 | -0.0558 | -96.7974
-16 | -1.6197 | 0.01593 | -0.0504 | -101.6761
-15.5 | -1.583 | 0.015 | -0.0451 | -105.5333
-15 | -1.5385 | 0.01415 | -0.041 | -108.7279
-14.5 | -1.4771 | 0.0133 | -0.0399 | -111.0602
-14 | -1.4387 | 0.01257 | -0.0344 | -114.4551
-13.5 | -1.3175 | 0.01136 | -0.0453 | -115.9771
-13 | -1.2277 | 0.01072 | -0.0501 | -114.5243
-12.5 | -1.1952 | 0.01044 | -0.0435 | -114.4828
-12 | -1.1513 | 0.01013 | -0.0391 | -113.6525
-11.5 | -1.1048 | 0.00973 | -0.0354 | -113.5457
-11 | -1.0563 | 0.00935 | -0.0321 | -112.9733
-10.5 | -1.0057 | 0.00904 | -0.0293 | -111.25
-10 | -0.954 | 0.00877 | -0.0267 | -108.7799
-9.5 | -0.9025 | 0.00844 | -0.0241 | -106.9313
-9 | -0.8497 | 0.00818 | -0.0219 | -103.8753
-8.5 | -0.7957 | 0.00795 | -0.02 | -100.0881
-8 | -0.7422 | 0.00769 | -0.018 | -96.515
-7.5 | -0.6877 | 0.0075 | -0.0163 | -91.6933
-7 | -0.6328 | 0.00729 | -0.0147 | -86.8038
-6.5 | -0.5774 | 0.00709 | -0.0133 | -81.4386
-6 | -0.522 | 0.0069 | -0.0119 | -75.6522
-5.5 | -0.4661 | 0.00676 | -0.0107 | -68.9497
-5 | -0.4103 | 0.0066 | -0.0095 | -62.1667
-4.5 | -0.3538 | 0.00644 | -0.0085 | -54.9379
-4 | -0.2975 | 0.00634 | -0.0075 | -46.9243
-3.5 | -0.2409 | 0.00623 | -0.0066 | -38.6677
-3 | -0.1842 | 0.00611 | -0.0058 | -30.1473
-2.5 | -0.1277 | 0.00604 | -0.0049 | -21.1424
-2 | -0.0706 | 0.00595 | -0.0042 | -11.8655
-1.5 | -0.014 | 0.00587 | -0.0034 | -2.385
-1 | 0.0426 | 0.00581 | -0.0027 | 7.3322
-0.5 | 0.0998 | 0.00575 | -0.0021 | 17.3565
0 | 0.156 | 0.00571 | -0.0013 | 27.3205
0.5 | 0.2127 | 0.00566 | -0.0007 | 37.5795
1 | 0.2687 | 0.0056 | 0.0001 | 47.9821
1.5 | 0.3238 | 0.00556 | 0.001 | 58.2374
2.5 | 0.427 | 0.00514 | 0.0042 | 83.0739
3 | 0.4736 | 0.00487 | 0.0069 | 97.2485
3.5 | 0.5228 | 0.00475 | 0.009 | 110.0632
4 | 0.5729 | 0.00468 | 0.011 | 122.4145
4.5 | 0.6236 | 0.0047 | 0.013 | 132.6809
5 | 0.6725 | 0.00477 | 0.0153 | 140.9853
5.5 | 0.7254 | 0.00495 | 0.0167 | 146.5455
6 | 0.778 | 0.00519 | 0.0182 | 149.9037
6.5 | 0.8291 | 0.00548 | 0.02 | 151.2956
7 | 0.8802 | 0.00579 | 0.0217 | 152.0207
7.5 | 0.9322 | 0.0061 | 0.0233 | 152.8197
8 | 0.9842 | 0.00649 | 0.0248 | 151.6487
8.5 | 1.0474 | 0.007 | 0.0237 | 149.6286
9 | 1.1187 | 0.00761 | 0.0208 | 147.0039
9.5 | 1.1758 | 0.00814 | 0.0211 | 144.4472
10 | 1.2404 | 0.00878 | 0.0197 | 141.2756
10.5 | 1.3 | 0.00942 | 0.0193 | 138.0042
11 | 1.3512 | 0.0101 | 0.0207 | 133.7822
11.5 | 1.393 | 0.01075 | 0.024 | 129.5814
12 | 1.4457 | 0.01149 | 0.0248 | 125.8225
12.5 | 1.4967 | 0.01228 | 0.0257 | 121.8811
13 | 1.5442 | 0.01322 | 0.0269 | 116.8079
13.5 | 1.5897 | 0.01425 | 0.0281 | 111.5579
14 | 1.6297 | 0.01564 | 0.0296 | 104.2008
14.5 | 1.6551 | 0.01727 | 0.0331 | 95.8367
15 | 1.6691 | 0.01946 | 0.0373 | 85.7708
15.5 | 1.6853 | 0.02202 | 0.0403 | 76.535
16 | 1.6948 | 0.0254 | 0.0427 | 66.7244
16.5 | 1.6968 | 0.02966 | 0.0444 | 57.2084
17 | 1.6979 | 0.03435 | 0.0455 | 49.4294
17.5 | 1.6917 | 0.04005 | 0.0456 | 42.2397
18 | 1.6769 | 0.04686 | 0.0451 | 35.7853
18.5 | 1.6576 | 0.05443 | 0.0438 | 30.4538
19 | 1.6354 | 0.06258 | 0.042 | 26.1329
19.5 | 1.6147 | 0.07077 | 0.0398 | 22.8162
20 | 1.5928 | 0.0793 | 0.0372 | 20.0858

## 127. Re 14M Mach 0.50 (1)
BIGFOIL.COM POLAR EXPORT
NACA25114.5
NACA25114.5 |  |  |  | Cl Max: | 1.319 | at alpha= | 10 | deg
JavaFoil+Calcfoil stall+Eppler ext transition |  |  |  | L/D Max: | 109.104 | at alpha= | 5 | deg
Re: | 14000000 |  |  | Cd Min: | 0.00739 | at alpha= | 2 | deg
Mach: | 0.5 |  |  | Cl=0 at alpha= | -1.0422 | deg
|  |  |  | @ Cl=0.1, Cd= | 0.008747
|  |  |  | @ Cl=0.4, Cd= | 0.008014
|  |  |  | @ Cl=0.6, Cd= | 0.0077087
alpha (deg) | Cl | Cd | Cm | Cl/Cd
-20 | -1.046 | 0.17052 | 0.01 | -6.134
-19.5 | -1.016 | 0.1877 | 0.01 | -5.411
-19 | -0.99 | 0.16457 | 0.01 | -6.015
-18.5 | -0.965 | 0.14713 | 0.01 | -6.561
-18 | -0.934 | 0.16045 | 0.009 | -5.824
-17.5 | -0.909 | 0.14249 | 0.009 | -6.382
-17 | -0.885 | 0.12469 | 0.009 | -7.099
-16.5 | -0.853 | 0.13466 | 0.009 | -6.337
-16 | -0.829 | 0.11645 | 0.009 | -7.123
-15.5 | -0.805 | 0.10505 | 0.009 | -7.666
-15 | -0.775 | 0.10454 | 0.009 | -7.411
-14.5 | -0.753 | 0.09125 | 0.009 | -8.251
-14 | -0.719 | 0.09605 | 0.008 | -7.484
-13.5 | -0.707 | 0.07259 | 0.009 | -9.746
-13 | -0.664 | 0.08551 | 0.008 | -7.766
-12.5 | -0.648 | 0.06911 | 0.009 | -9.382
-12 | -0.611 | 0.07682 | 0.008 | -7.949
-11.5 | -0.591 | 0.06437 | 0.008 | -9.186
-11 | -0.555 | 0.07046 | 0.007 | -7.879
-10.5 | -0.541 | 0.05363 | 0.008 | -10.095
-10 | -0.503 | 0.06068 | 0.007 | -8.283
-9.5 | -0.474 | 0.05959 | 0.007 | -7.948
-9 | -0.459 | 0.04431 | 0.008 | -10.369
-8.5 | -0.419 | 0.05346 | 0.007 | -7.833
-8 | -0.714 | 0.01302 | 0.01 | -54.818
-7.5 | -0.747 | 0.01111 | 0.01 | -67.238
-7 | -0.73 | 0.00969 | 0.01 | -75.353
-6.5 | -0.695 | 0.00974 | 0.009 | -71.36
-6 | -0.649 | 0.00999 | 0.009 | -64.935
-5.5 | -0.595 | 0.0096 | 0.009 | -61.947
-5 | -0.536 | 0.01 | 0.008 | -53.588
-4.5 | -0.473 | 0.00966 | 0.008 | -48.982
-4 | -0.408 | 0.00939 | 0.007 | -43.51
-3.5 | -0.342 | 0.00919 | 0.007 | -37.188
-3 | -0.274 | 0.00972 | 0.007 | -28.147
-2.5 | -0.205 | 0.0095 | 0.006 | -21.548
-2 | -0.135 | 0.00935 | 0.006 | -14.425
-1.5 | -0.065 | 0.00917 | 0.005 | -7.055
-1 | 0.006 | 0.00911 | 0.005 | 0.641
-0.5 | 0.077 | 0.00854 | 0.004 | 8.965
0 | 0.147 | 0.00917 | 0.004 | 16.058
0.5 | 0.218 | 0.00907 | 0.004 | 24.02
1 | 0.288 | 0.00906 | 0.003 | 31.824
1.5 | 0.358 | 0.00895 | 0.003 | 40.037
2 | 0.428 | 0.00739 | 0.002 | 57.956
2.5 | 0.498 | 0.00756 | 0.002 | 65.884
3 | 0.568 | 0.00782 | 0.001 | 72.63
3.5 | 0.637 | 0.00758 | 0.001 | 84.103
4 | 0.706 | 0.00787 | 0 | 89.72
4.5 | 0.774 | 0.00776 | 0 | 99.723
5 | 0.842 | 0.00771 | -0.001 | 109.104
5.5 | 0.908 | 0.00879 | -0.001 | 103.347
6 | 0.973 | 0.00925 | -0.002 | 105.218
6.5 | 1.036 | 0.00979 | -0.002 | 105.832
7 | 1.095 | 0.01053 | -0.003 | 104.018
7.5 | 1.151 | 0.01142 | -0.003 | 100.73
8 | 1.201 | 0.01258 | -0.004 | 95.477
8.5 | 1.244 | 0.01402 | -0.004 | 88.712
9 | 1.279 | 0.01582 | -0.005 | 80.88
9.5 | 1.306 | 0.01823 | -0.005 | 71.609
10 | 1.319 | 0.02097 | -0.006 | 62.913
10.5 | 1.314 | 0.02445 | -0.006 | 53.735
11 | 1.278 | 0.02919 | -0.007 | 43.791
11.5 | 1.169 | 0.03576 | -0.007 | 32.682
12 | 0.81 | 0.04302 | -0.007 | 18.815
12.5 | 0.829 | 0.0518 | -0.008 | 15.998
13 | 0.865 | 0.04826 | -0.008 | 17.934
13.5 | 0.892 | 0.05231 | -0.009 | 17.045
14 | 0.919 | 0.0555 | -0.009 | 16.561
14.5 | 0.939 | 0.06521 | -0.01 | 14.393
15 | 0.945 | 0.08679 | -0.009 | 10.887

## 128. Re 14M Mach 0.50 (2)
BIGFOIL.COM POLAR EXPORT
NACA25114.5
NACA25114.5 |  |  |  | Cl Max: | 1.6308 | at alpha= | 12.5 | deg
XFOIL ncrit=9 |  |  |  | L/D Max: | 156.733 | at alpha= | 6.5 | deg
Re: | 14000000 |  |  | Cd Min: | 0.11064 | at alpha= | 17.5 | deg
Mach: | 0.5 |  |  | Cl=0 at alpha= | -1.4714 | deg
|  |  |  | @ Cl=0.1, Cd= | 0.0059717
|  |  |  | @ Cl=0.4, Cd= | 0.0056825
|  |  |  | @ Cl=0.6, Cd= | 0.0049106
alpha (deg) | Cl | Cd | Cm | Cl/Cd
-14.5 | -0.7337 | 0.10677 | -0.0421 | -6.8718
-14 | -0.7546 | 0.09426 | -0.0525 | -8.0055
-13.5 | -0.7704 | 0.08238 | -0.0635 | -9.3518
-13 | -0.7605 | 0.06499 | -0.0903 | -11.7018
-12.5 | -0.7656 | 0.04943 | -0.1093 | -15.4886
-12 | -0.7881 | 0.03924 | -0.1169 | -20.0841
-11.5 | -0.8243 | 0.03169 | -0.1174 | -26.0114
-11 | -0.865 | 0.02606 | -0.1114 | -33.1926
-10.5 | -0.9101 | 0.02132 | -0.1004 | -42.6876
-10 | -0.9514 | 0.01708 | -0.0861 | -55.7026
-9.5 | -0.9789 | 0.01325 | -0.0705 | -73.8792
-9 | -0.9659 | 0.01061 | -0.0578 | -91.0368
-8.5 | -0.9123 | 0.00939 | -0.0499 | -97.1565
-8 | -0.8489 | 0.00881 | -0.0438 | -96.3564
-7.5 | -0.7837 | 0.0084 | -0.0386 | -93.2976
-7 | -0.7179 | 0.00804 | -0.034 | -89.291
-6.5 | -0.6524 | 0.00773 | -0.03 | -84.3984
-6 | -0.5869 | 0.00747 | -0.0264 | -78.5676
-5.5 | -0.5216 | 0.00722 | -0.0232 | -72.2438
-5 | -0.4564 | 0.00699 | -0.0203 | -65.2933
-4.5 | -0.3913 | 0.00682 | -0.0177 | -57.3754
-4 | -0.3262 | 0.00665 | -0.0154 | -49.0526
-3.5 | -0.2614 | 0.00649 | -0.0133 | -40.2773
-3 | -0.1971 | 0.00637 | -0.0113 | -30.9419
-2.5 | -0.1322 | 0.00625 | -0.0096 | -21.152
-2 | -0.0678 | 0.00616 | -0.008 | -11.0065
-1.5 | -0.0037 | 0.00607 | -0.0064 | -0.60956
-1 | 0.061 | 0.00599 | -0.0051 | 10.1836
-0.5 | 0.1251 | 0.00596 | -0.0038 | 20.9899
0 | 0.1891 | 0.0059 | -0.0024 | 32.0508
0.5 | 0.2532 | 0.00585 | -0.0012 | 43.2821
1 | 0.3162 | 0.00583 | 0.0003 | 54.2367
1.5 | 0.3794 | 0.00578 | 0.0017 | 65.6401
2.5 | 0.4893 | 0.00526 | 0.0078 | 93.0228
3 | 0.5414 | 0.00499 | 0.0116 | 108.497
3.5 | 0.5984 | 0.00491 | 0.0146 | 121.8737
4 | 0.654 | 0.00493 | 0.0179 | 132.6572
4.5 | 0.7101 | 0.00502 | 0.0213 | 141.4542
5 | 0.7659 | 0.00513 | 0.025 | 149.2982
5.5 | 0.8251 | 0.00538 | 0.028 | 153.3643
6 | 0.8843 | 0.00567 | 0.0312 | 155.9612
6.5 | 0.9404 | 0.006 | 0.0351 | 156.7333
7 | 0.9967 | 0.00637 | 0.039 | 156.4678
7.5 | 1.0622 | 0.00695 | 0.0411 | 152.8345
8 | 1.1562 | 0.00774 | 0.0377 | 149.3798
8.5 | 1.235 | 0.00859 | 0.0376 | 143.7718
9 | 1.2972 | 0.00947 | 0.0406 | 136.9799
9.5 | 1.3575 | 0.01051 | 0.0438 | 129.1627
10 | 1.4008 | 0.01178 | 0.0495 | 118.9134
10.5 | 1.4605 | 0.0133 | 0.0518 | 109.812
11 | 1.5139 | 0.01535 | 0.054 | 98.6254
11.5 | 1.5618 | 0.01808 | 0.0556 | 86.3827
12 | 1.6021 | 0.02168 | 0.0566 | 73.8976
12.5 | 1.6308 | 0.02642 | 0.0568 | 61.726
13 | 1.6241 | 0.03208 | 0.0597 | 50.6266
13.5 | 1.606 | 0.03878 | 0.0615 | 41.4131
14 | 1.5791 | 0.0463 | 0.0622 | 34.1058
14.5 | 1.5457 | 0.05461 | 0.0619 | 28.3043
15 | 1.5131 | 0.0632 | 0.0607 | 23.9415
15.5 | 1.4805 | 0.07212 | 0.0589 | 20.5283
16 | 1.4474 | 0.08138 | 0.0564 | 17.7857
16.5 | 1.4166 | 0.09078 | 0.0535 | 15.6048
17 | 1.39 | 0.10023 | 0.0501 | 13.8681
17.5 | 1.3584 | 0.11064 | 0.0453 | 12.2777

## 129. Re 16M Mach 0.00 (1)
BIGFOIL.COM POLAR EXPORT
NACA25114.5
NACA25114.5 |  |  |  | Cl Max: | 1.585 | at alpha= | 16.5 | deg
JavaFoil+Calcfoil stall+Eppler ext transition |  |  |  | L/D Max: | 129.547 | at alpha= | 8 | deg
Re: | 16000000 |  |  | Cd Min: | 0.00782 | at alpha= | 2 | deg
Mach: | 0 |  |  | Cl=0 at alpha= | -1.041 | deg
|  |  |  | @ Cl=0.1, Cd= | 0.0085461
|  |  |  | @ Cl=0.4, Cd= | 0.0078843
|  |  |  | @ Cl=0.6, Cd= | 0.0079734
alpha (deg) | Cl | Cd | Cm | Cl/Cd
-19 | -0.973 | 0.11965 | 0.009 | -8.135
-18.5 | -0.986 | 0.11224 | 0.009 | -8.786
-18 | -0.998 | 0.10491 | 0.009 | -9.511
-17.5 | -1.008 | 0.09752 | 0.009 | -10.338
-17 | -1.018 | 0.08947 | 0.009 | -11.381
-16.5 | -1.028 | 0.08056 | 0.01 | -12.766
-16 | -1.041 | 0.06959 | 0.01 | -14.961
-15.5 | -1.069 | 0.0516 | 0.01 | -20.708
-15 | -1.119 | 0.02932 | 0.011 | -38.144
-14.5 | -1.153 | 0.01898 | 0.012 | -60.728
-14 | -1.162 | 0.01554 | 0.012 | -74.789
-13.5 | -1.16 | 0.01388 | 0.012 | -83.549
-13 | -1.147 | 0.01301 | 0.011 | -88.219
-12.5 | -1.13 | 0.01235 | 0.011 | -91.463
-12 | -1.106 | 0.01181 | 0.011 | -93.672
-11.5 | -1.078 | 0.01134 | 0.011 | -95.12
-11 | -1.047 | 0.01025 | 0.011 | -102.202
-10.5 | -1.013 | 0.01051 | 0.01 | -96.367
-10 | -0.976 | 0.01013 | 0.01 | -96.319
-9.5 | -0.935 | 0.01048 | 0.01 | -89.28
-9 | -0.892 | 0.01012 | 0.01 | -88.142
-8.5 | -0.847 | 0.01056 | 0.009 | -80.218
-8 | -0.799 | 0.0102 | 0.009 | -78.379
-7.5 | -0.749 | 0.00993 | 0.009 | -75.453
-7 | -0.697 | 0.01033 | 0.008 | -67.472
-6.5 | -0.644 | 0.0101 | 0.008 | -63.702
-6 | -0.589 | 0.00996 | 0.008 | -59.092
-5.5 | -0.533 | 0.00968 | 0.007 | -55.04
-5 | -0.475 | 0.00948 | 0.007 | -50.137
-4.5 | -0.417 | 0.01017 | 0.007 | -41.034
-4 | -0.358 | 0.00992 | 0.006 | -36.122
-3.5 | -0.299 | 0.00967 | 0.006 | -30.876
-3 | -0.239 | 0.00955 | 0.006 | -24.99
-2.5 | -0.178 | 0.00944 | 0.005 | -18.87
-2 | -0.117 | 0.0094 | 0.005 | -12.47
-1.5 | -0.056 | 0.00929 | 0.005 | -6.045
-1 | 0.005 | 0.00921 | 0.004 | 0.55
-0.5 | 0.066 | 0.00859 | 0.004 | 7.733
0 | 0.128 | 0.00851 | 0.003 | 15.004
0.5 | 0.189 | 0.0085 | 0.003 | 22.235
1 | 0.25 | 0.00909 | 0.003 | 27.515
1.5 | 0.311 | 0.00901 | 0.002 | 34.558
2 | 0.372 | 0.00782 | 0.002 | 47.585
2.5 | 0.433 | 0.00796 | 0.001 | 54.426
3 | 0.494 | 0.00807 | 0.001 | 61.226
3.5 | 0.554 | 0.00826 | 0.001 | 67.131
4 | 0.615 | 0.00788 | 0 | 78.038
4.5 | 0.675 | 0.0081 | 0 | 83.293
5 | 0.735 | 0.00833 | -0.001 | 88.176
5.5 | 0.794 | 0.00807 | -0.001 | 98.42
6 | 0.854 | 0.00835 | -0.002 | 102.27
6.5 | 0.912 | 0.00819 | -0.002 | 111.396
7 | 0.97 | 0.00812 | -0.003 | 119.375
7.5 | 1.026 | 0.00836 | -0.003 | 122.756
8 | 1.081 | 0.00835 | -0.003 | 129.547
8.5 | 1.135 | 0.00959 | -0.004 | 118.353
9 | 1.187 | 0.01038 | -0.004 | 114.311
9.5 | 1.236 | 0.01088 | -0.005 | 113.569
10 | 1.283 | 0.01141 | -0.005 | 112.431
10.5 | 1.327 | 0.012 | -0.006 | 110.654
11 | 1.369 | 0.01268 | -0.006 | 107.928
11.5 | 1.407 | 0.01351 | -0.007 | 104.132
12 | 1.441 | 0.01444 | -0.007 | 99.747
12.5 | 1.472 | 0.01553 | -0.008 | 94.755
13 | 1.499 | 0.01684 | -0.008 | 89.035
13.5 | 1.523 | 0.01836 | -0.008 | 82.937
14 | 1.542 | 0.02014 | -0.009 | 76.578
14.5 | 1.557 | 0.0222 | -0.009 | 70.148
15 | 1.569 | 0.02447 | -0.01 | 64.126
15.5 | 1.578 | 0.02699 | -0.01 | 58.459
16 | 1.583 | 0.02983 | -0.011 | 53.082
16.5 | 1.585 | 0.03303 | -0.011 | 47.979
17 | 1.583 | 0.03642 | -0.011 | 43.484
17.5 | 1.579 | 0.04014 | -0.012 | 39.336
18 | 1.569 | 0.04417 | -0.012 | 35.522
18.5 | 1.556 | 0.04852 | -0.012 | 32.067
19 | 1.541 | 0.0529 | -0.013 | 29.124
19.5 | 1.522 | 0.05795 | -0.013 | 26.27
20 | 1.502 | 0.06332 | -0.014 | 23.714

## 130. Re 16M Mach 0.00 (2)
BIGFOIL.COM POLAR EXPORT
NACA25114.5
NACA25114.5 |  |  |  | Cl Max: | 1.7694 | at alpha= | 18.5 | deg
XFOIL ncrit=9 |  |  |  | L/D Max: | 152.203 | at alpha= | 7.5 | deg
Re: | 16000000 |  |  | Cd Min: | 0.04597 | at alpha= | 20 | deg
Mach: | 0 |  |  | Cl=0 at alpha= | -1.3459 | deg
|  |  |  | @ Cl=0.1, Cd= | 0.0056234
|  |  |  | @ Cl=0.4, Cd= | 0.0052474
|  |  |  | @ Cl=0.6, Cd= | 0.0047013
alpha (deg) | Cl | Cd | Cm | Cl/Cd
-20 | -1.8199 | 0.01946 | -0.0492 | -93.52
-19.5 | -1.7974 | 0.01812 | -0.0454 | -99.1943
-19 | -1.7704 | 0.01704 | -0.0417 | -103.8967
-18.5 | -1.7397 | 0.01616 | -0.0383 | -107.6547
-18 | -1.7079 | 0.01535 | -0.0348 | -111.2638
-17.5 | -1.6737 | 0.01466 | -0.0314 | -114.1678
-17 | -1.639 | 0.01404 | -0.0279 | -116.7379
-16.5 | -1.6054 | 0.01349 | -0.024 | -119.0067
-16 | -1.5663 | 0.01296 | -0.021 | -120.8565
-15.5 | -1.51 | 0.01225 | -0.0217 | -123.2653
-15 | -1.452 | 0.01156 | -0.0226 | -125.6055
-14.5 | -1.4129 | 0.01106 | -0.0193 | -127.7486
-14 | -1.2954 | 0.01028 | -0.0329 | -126.0117
-13.5 | -1.2368 | 0.01 | -0.0337 | -123.68
-13 | -1.1977 | 0.00976 | -0.0303 | -122.7152
-12.5 | -1.1552 | 0.00944 | -0.0275 | -122.3729
-12 | -1.1115 | 0.00914 | -0.0249 | -121.6083
-11.5 | -1.0649 | 0.00888 | -0.0229 | -119.9212
-11 | -1.0169 | 0.00865 | -0.0211 | -117.5607
-10.5 | -0.9686 | 0.0084 | -0.0194 | -115.3095
-10 | -0.9202 | 0.00814 | -0.0177 | -113.0467
-9.5 | -0.8701 | 0.00792 | -0.0163 | -109.8611
-9 | -0.8193 | 0.00773 | -0.0149 | -105.9897
-8.5 | -0.7688 | 0.00751 | -0.0136 | -102.3702
-8 | -0.7171 | 0.00733 | -0.0124 | -97.8308
-7.5 | -0.665 | 0.00715 | -0.0113 | -93.007
-7 | -0.6127 | 0.00697 | -0.0103 | -87.9053
-6.5 | -0.5596 | 0.00682 | -0.0094 | -82.0528
-6 | -0.5063 | 0.00665 | -0.0085 | -76.1353
-5.5 | -0.4526 | 0.00651 | -0.0077 | -69.5238
-5 | -0.3989 | 0.00639 | -0.0069 | -62.4257
-4.5 | -0.3447 | 0.00625 | -0.0062 | -55.152
-4 | -0.2904 | 0.00615 | -0.0055 | -47.2195
-3.5 | -0.236 | 0.00606 | -0.0049 | -38.9439
-3 | -0.1812 | 0.00595 | -0.0043 | -30.4538
-2.5 | -0.1266 | 0.00588 | -0.0037 | -21.5306
-2 | -0.0718 | 0.00581 | -0.0032 | -12.358
-1.5 | -0.0168 | 0.00573 | -0.0026 | -2.9319
-1 | 0.0377 | 0.00568 | -0.002 | 6.6373
-0.5 | 0.0928 | 0.00563 | -0.0016 | 16.4831
0 | 0.1476 | 0.00558 | -0.0011 | 26.4516
0.5 | 0.202 | 0.00555 | -0.0005 | 36.3964
1 | 0.2565 | 0.00549 | 0.0001 | 46.7213
1.5 | 0.3103 | 0.00545 | 0.0007 | 56.9358
2 | 0.3625 | 0.00538 | 0.0017 | 67.3792
2.5 | 0.4134 | 0.0052 | 0.0029 | 79.5
3 | 0.461 | 0.00497 | 0.0048 | 92.7565
4 | 0.5554 | 0.00472 | 0.0087 | 117.6695
4.5 | 0.603 | 0.0047 | 0.0106 | 128.2979
5 | 0.6497 | 0.00471 | 0.0127 | 137.9406
5.5 | 0.6981 | 0.00486 | 0.0144 | 143.642
6 | 0.7495 | 0.00507 | 0.0154 | 147.8304
6.5 | 0.8008 | 0.00531 | 0.0163 | 150.8098
7.5 | 0.898 | 0.0059 | 0.0192 | 152.2034
8 | 0.9465 | 0.00624 | 0.0206 | 151.6827
8.5 | 0.9973 | 0.00658 | 0.0214 | 151.5653
9 | 1.0567 | 0.00707 | 0.0201 | 149.4625
9.5 | 1.1208 | 0.00756 | 0.0177 | 148.254
10 | 1.1795 | 0.00807 | 0.0165 | 146.1586
10.5 | 1.2407 | 0.00858 | 0.0146 | 144.6037
11 | 1.2978 | 0.0091 | 0.0136 | 142.6154
11.5 | 1.3478 | 0.00963 | 0.0141 | 139.9585
12 | 1.3879 | 0.01016 | 0.0166 | 136.6043
12.5 | 1.4412 | 0.01079 | 0.0161 | 133.5681
13 | 1.4904 | 0.0114 | 0.0163 | 130.7368
13.5 | 1.5371 | 0.01207 | 0.0168 | 127.3488
14 | 1.5831 | 0.01272 | 0.0173 | 124.4575
14.5 | 1.6249 | 0.01357 | 0.0183 | 119.7421
15 | 1.6646 | 0.0145 | 0.0192 | 114.8
15.5 | 1.692 | 0.01566 | 0.022 | 108.046
16 | 1.7118 | 0.01692 | 0.0259 | 101.1702
16.5 | 1.7265 | 0.01873 | 0.0295 | 92.1783
17 | 1.7405 | 0.02085 | 0.0325 | 83.4772
17.5 | 1.7529 | 0.02336 | 0.0348 | 75.0385
18 | 1.7642 | 0.02643 | 0.0362 | 66.7499
18.5 | 1.7694 | 0.03031 | 0.037 | 58.3768
19 | 1.7671 | 0.03517 | 0.0373 | 50.2445
19.5 | 1.7661 | 0.04019 | 0.037 | 43.9438
20 | 1.7595 | 0.04597 | 0.0363 | 38.275

## 131. Re 16M Mach 0.10 (1)
BIGFOIL.COM POLAR EXPORT
NACA25114.5
NACA25114.5 |  |  |  | Cl Max: | 1.571 | at alpha= | 16 | deg
JavaFoil+Calcfoil stall+Eppler ext transition |  |  |  | L/D Max: | 128.727 | at alpha= | 8 | deg
Re: | 16000000 |  |  | Cd Min: | 0.00788 | at alpha= | 2 | deg
Mach: | 0.1 |  |  | Cl=0 at alpha= | -1.041 | deg
|  |  |  | @ Cl=0.1, Cd= | 0.0085821
|  |  |  | @ Cl=0.4, Cd= | 0.0079226
|  |  |  | @ Cl=0.6, Cd= | 0.0080569
alpha (deg) | Cl | Cd | Cm | Cl/Cd
-18.5 | -0.945 | 0.11686 | 0.009 | -8.088
-18 | -0.96 | 0.1095 | 0.009 | -8.764
-17.5 | -0.973 | 0.10184 | 0.009 | -9.555
-17 | -0.985 | 0.09418 | 0.009 | -10.462
-16.5 | -0.997 | 0.08623 | 0.009 | -11.558
-16 | -1.009 | 0.0768 | 0.01 | -13.133
-15.5 | -1.023 | 0.06543 | 0.01 | -15.64
-15 | -1.068 | 0.04114 | 0.011 | -25.956
-14.5 | -1.114 | 0.02381 | 0.011 | -46.812
-14 | -1.141 | 0.01679 | 0.012 | -67.958
-13.5 | -1.145 | 0.0145 | 0.012 | -78.954
-13 | -1.137 | 0.01333 | 0.011 | -85.308
-12.5 | -1.123 | 0.01259 | 0.011 | -89.149
-12 | -1.101 | 0.01198 | 0.011 | -91.892
-11.5 | -1.075 | 0.0115 | 0.011 | -93.531
-11 | -1.046 | 0.00982 | 0.011 | -106.44
-10.5 | -1.012 | 0.00998 | 0.01 | -101.402
-10 | -0.976 | 0.01022 | 0.01 | -95.514
-9.5 | -0.936 | 0.01057 | 0.01 | -88.598
-9 | -0.894 | 0.01024 | 0.01 | -87.293
-8.5 | -0.849 | 0.01066 | 0.009 | -79.643
-8 | -0.802 | 0.01027 | 0.009 | -78.063
-7.5 | -0.751 | 0.00999 | 0.009 | -75.236
-7 | -0.7 | 0.01048 | 0.008 | -66.786
-6.5 | -0.646 | 0.01016 | 0.008 | -63.633
-6 | -0.591 | 0.00995 | 0.008 | -59.393
-5.5 | -0.535 | 0.0098 | 0.008 | -54.62
-5 | -0.478 | 0.0096 | 0.007 | -49.753
-4.5 | -0.419 | 0.0102 | 0.007 | -41.099
-4 | -0.36 | 0.00994 | 0.007 | -36.201
-3.5 | -0.3 | 0.00979 | 0.006 | -30.643
-3 | -0.24 | 0.00958 | 0.006 | -25.025
-2.5 | -0.179 | 0.00901 | 0.005 | -19.867
-2 | -0.118 | 0.0094 | 0.005 | -12.535
-1.5 | -0.056 | 0.00934 | 0.005 | -6.049
-1 | 0.005 | 0.00925 | 0.004 | 0.55
-0.5 | 0.067 | 0.00862 | 0.004 | 7.745
0 | 0.128 | 0.00855 | 0.004 | 15.006
0.5 | 0.19 | 0.00848 | 0.003 | 22.388
1 | 0.251 | 0.00912 | 0.003 | 27.565
1.5 | 0.313 | 0.00903 | 0.002 | 34.632
2 | 0.374 | 0.00788 | 0.002 | 47.497
2.5 | 0.435 | 0.00798 | 0.001 | 54.523
3 | 0.496 | 0.00815 | 0.001 | 60.896
3.5 | 0.557 | 0.00836 | 0.001 | 66.661
4 | 0.618 | 0.00793 | 0 | 77.9
4.5 | 0.678 | 0.00813 | 0 | 83.458
5 | 0.738 | 0.0084 | -0.001 | 87.933
5.5 | 0.798 | 0.00811 | -0.001 | 98.478
6 | 0.858 | 0.00842 | -0.002 | 101.87
6.5 | 0.916 | 0.00826 | -0.002 | 110.975
7 | 0.974 | 0.00817 | -0.003 | 119.157
7.5 | 1.031 | 0.00842 | -0.003 | 122.45
8 | 1.086 | 0.00844 | -0.004 | 128.727
8.5 | 1.14 | 0.00968 | -0.004 | 117.685
9 | 1.191 | 0.01048 | -0.004 | 113.689
9.5 | 1.241 | 0.011 | -0.005 | 112.735
10 | 1.287 | 0.01154 | -0.005 | 111.544
10.5 | 1.331 | 0.01219 | -0.006 | 109.22
11 | 1.372 | 0.01289 | -0.006 | 106.443
11.5 | 1.409 | 0.01378 | -0.007 | 102.28
12 | 1.442 | 0.01476 | -0.007 | 97.73
12.5 | 1.472 | 0.01591 | -0.008 | 92.505
13 | 1.498 | 0.01733 | -0.008 | 86.464
13.5 | 1.521 | 0.01893 | -0.009 | 80.358
14 | 1.539 | 0.02081 | -0.009 | 73.931
14.5 | 1.552 | 0.02295 | -0.009 | 67.629
15 | 1.562 | 0.02535 | -0.01 | 61.635
15.5 | 1.569 | 0.02806 | -0.01 | 55.89
16 | 1.571 | 0.03107 | -0.011 | 50.572
16.5 | 1.57 | 0.03438 | -0.011 | 45.675
17 | 1.566 | 0.03801 | -0.011 | 41.203
17.5 | 1.558 | 0.04193 | -0.012 | 37.167
18 | 1.545 | 0.04619 | -0.012 | 33.447
18.5 | 1.529 | 0.05065 | -0.012 | 30.178
19 | 1.509 | 0.05544 | -0.013 | 27.221
19.5 | 1.487 | 0.06076 | -0.013 | 24.471
20 | 1.462 | 0.06645 | -0.014 | 22.004

## 132. Re 16M Mach 0.10 (2)
BIGFOIL.COM POLAR EXPORT
NACA25114.5
NACA25114.5 |  |  |  | Cl Max: | 1.759 | at alpha= | 18 | deg
XFOIL ncrit=9 |  |  |  | L/D Max: | 152.696 | at alpha= | 7 | deg
Re: | 16000000 |  |  | Cd Min: | 0.05067 | at alpha= | 20 | deg
Mach: | 0.1 |  |  | Cl=0 at alpha= | -1.3495 | deg
|  |  |  | @ Cl=0.1, Cd= | 0.0056254
|  |  |  | @ Cl=0.4, Cd= | 0.0052635
|  |  |  | @ Cl=0.6, Cd= | 0.0047128
alpha (deg) | Cl | Cd | Cm | Cl/Cd
-13.5 | -1.2446 | 0.01013 | -0.0363 | -122.8628
-13 | -1.2056 | 0.0099 | -0.0325 | -121.7778
-12.5 | -1.1626 | 0.00959 | -0.0296 | -121.2304
-12 | -1.1188 | 0.00926 | -0.0268 | -120.8207
-11.5 | -1.0721 | 0.00897 | -0.0245 | -119.5206
-11 | -1.0239 | 0.00872 | -0.0225 | -117.4197
-10.5 | -0.9748 | 0.00848 | -0.0207 | -114.9528
-10 | -0.9261 | 0.00821 | -0.0188 | -112.8015
-9.5 | -0.8757 | 0.00797 | -0.0173 | -109.8745
-9 | -0.8244 | 0.00779 | -0.0159 | -105.828
-8.5 | -0.7734 | 0.00756 | -0.0144 | -102.3016
-8 | -0.7214 | 0.00736 | -0.0131 | -98.0163
-7.5 | -0.6688 | 0.00719 | -0.012 | -93.0181
-7 | -0.6162 | 0.007 | -0.0109 | -88.0286
-6.5 | -0.5627 | 0.00685 | -0.0099 | -82.146
-6 | -0.5091 | 0.00667 | -0.0089 | -76.3268
-5.5 | -0.4549 | 0.00653 | -0.0081 | -69.6631
-5 | -0.4009 | 0.00641 | -0.0073 | -62.5429
-4.5 | -0.3464 | 0.00626 | -0.0065 | -55.3355
-4 | -0.2917 | 0.00616 | -0.0058 | -47.3539
-3.5 | -0.237 | 0.00607 | -0.0051 | -39.0445
-3 | -0.1819 | 0.00596 | -0.0045 | -30.5201
-2.5 | -0.1269 | 0.00589 | -0.0039 | -21.545
-2 | -0.0718 | 0.00582 | -0.0033 | -12.3368
-1.5 | -0.0165 | 0.00574 | -0.0027 | -2.8746
-1 | 0.0383 | 0.00569 | -0.0021 | 6.7311
-0.5 | 0.0937 | 0.00563 | -0.0016 | 16.643
0 | 0.1489 | 0.00559 | -0.0011 | 26.6369
0.5 | 0.2035 | 0.00556 | -0.0005 | 36.6007
1 | 0.2584 | 0.0055 | 0.0001 | 46.9818
1.5 | 0.3125 | 0.00546 | 0.0008 | 57.2344
2 | 0.3649 | 0.00538 | 0.0017 | 67.8253
2.5 | 0.4161 | 0.00521 | 0.003 | 79.8656
3.5 | 0.5113 | 0.00481 | 0.0069 | 106.2994
4 | 0.5588 | 0.00473 | 0.0089 | 118.1395
4.5 | 0.6066 | 0.00471 | 0.0108 | 128.7898
5 | 0.6535 | 0.00472 | 0.013 | 138.4534
5.5 | 0.7023 | 0.00487 | 0.0147 | 144.2094
6 | 0.754 | 0.00508 | 0.0158 | 148.4252
6.5 | 0.8056 | 0.00533 | 0.0168 | 151.1445
7 | 0.8551 | 0.0056 | 0.0182 | 152.6964
7.5 | 0.9033 | 0.00592 | 0.0198 | 152.5845
8 | 0.9522 | 0.00627 | 0.0212 | 151.866
8.5 | 1.0035 | 0.00662 | 0.022 | 151.5861
9 | 1.0643 | 0.00712 | 0.0206 | 149.4803
9.5 | 1.1304 | 0.00765 | 0.0179 | 147.7647
10 | 1.1883 | 0.00814 | 0.017 | 145.9828
10.5 | 1.2496 | 0.00868 | 0.0153 | 143.9631
11 | 1.3066 | 0.00923 | 0.0145 | 141.5601
11.5 | 1.3559 | 0.00976 | 0.0153 | 138.9242
12 | 1.3976 | 0.01033 | 0.0177 | 135.2953
12.5 | 1.4499 | 0.01097 | 0.0176 | 132.1696
13 | 1.4992 | 0.01158 | 0.018 | 129.4646
13.5 | 1.546 | 0.01228 | 0.0186 | 125.8958
14 | 1.5911 | 0.01303 | 0.0194 | 122.1105
14.5 | 1.633 | 0.01391 | 0.0204 | 117.3976
15 | 1.6713 | 0.015 | 0.0215 | 111.42
15.5 | 1.6939 | 0.01624 | 0.0252 | 104.3042
16 | 1.7134 | 0.01771 | 0.0289 | 96.7476
16.5 | 1.7259 | 0.01984 | 0.0324 | 86.9909
17 | 1.7389 | 0.02225 | 0.0351 | 78.1528
17.5 | 1.7502 | 0.02512 | 0.0371 | 69.6736
18 | 1.759 | 0.02862 | 0.0382 | 61.4605
18.5 | 1.7587 | 0.03324 | 0.0388 | 52.9091
19 | 1.7565 | 0.03832 | 0.0388 | 45.8377
19.5 | 1.7506 | 0.04403 | 0.0382 | 39.7593
20 | 1.7381 | 0.05067 | 0.0371 | 34.3023

## 133. Re 16M Mach 0.25 (1)
BIGFOIL.COM POLAR EXPORT
NACA25114.5
NACA25114.5 |  |  |  | Cl Max: | 1.506 | at alpha= | 14 | deg
JavaFoil+Calcfoil stall+Eppler ext transition |  |  |  | L/D Max: | 129.295 | at alpha= | 7.5 | deg
Re: | 16000000 |  |  | Cd Min: | 0.00782 | at alpha= | 3 | deg
Mach: | 0.25 |  |  | Cl=0 at alpha= | -1.0397 | deg
|  |  |  | @ Cl=0.1, Cd= | 0.0088005
|  |  |  | @ Cl=0.4, Cd= | 0.0080681
|  |  |  | @ Cl=0.6, Cd= | 0.0080413
alpha (deg) | Cl | Cd | Cm | Cl/Cd
-17 | -0.726 | 0.11864 | 0.008 | -6.117
-16.5 | -0.762 | 0.11051 | 0.008 | -6.897
-16 | -0.795 | 0.10219 | 0.008 | -7.784
-15.5 | -0.825 | 0.09462 | 0.008 | -8.716
-15 | -0.851 | 0.08703 | 0.009 | -9.775
-14.5 | -0.873 | 0.07907 | 0.009 | -11.045
-14 | -0.894 | 0.07003 | 0.009 | -12.767
-13.5 | -0.921 | 0.05595 | 0.009 | -16.461
-13 | -1.009 | 0.02325 | 0.011 | -43.373
-12.5 | -1.047 | 0.01557 | 0.011 | -67.256
-12 | -1.051 | 0.01364 | 0.011 | -77.028
-11.5 | -1.042 | 0.0127 | 0.011 | -82.027
-11 | -1.024 | 0.01197 | 0.011 | -85.565
-10.5 | -1 | 0.01139 | 0.011 | -87.837
-10 | -0.971 | 0.01003 | 0.01 | -96.798
-9.5 | -0.938 | 0.01044 | 0.01 | -89.796
-9 | -0.9 | 0.01075 | 0.01 | -83.718
-8.5 | -0.858 | 0.01035 | 0.01 | -82.885
-8 | -0.813 | 0.01079 | 0.009 | -75.365
-7.5 | -0.764 | 0.01035 | 0.009 | -73.812
-7 | -0.713 | 0.01007 | 0.009 | -70.806
-6.5 | -0.66 | 0.0105 | 0.008 | -62.824
-6 | -0.605 | 0.01025 | 0.008 | -58.97
-5.5 | -0.548 | 0.01007 | 0.008 | -54.362
-5 | -0.489 | 0.00978 | 0.007 | -50.005
-4.5 | -0.43 | 0.00963 | 0.007 | -44.632
-4 | -0.369 | 0.00947 | 0.007 | -39.009
-3.5 | -0.308 | 0.00996 | 0.006 | -30.913
-3 | -0.246 | 0.00937 | 0.006 | -26.258
-2.5 | -0.184 | 0.00918 | 0.006 | -20.01
-2 | -0.121 | 0.00909 | 0.005 | -13.321
-1.5 | -0.058 | 0.00895 | 0.005 | -6.483
-1 | 0.005 | 0.00882 | 0.004 | 0.593
-0.5 | 0.069 | 0.00883 | 0.004 | 7.769
0 | 0.132 | 0.00877 | 0.004 | 15.037
0.5 | 0.195 | 0.00865 | 0.003 | 22.554
1 | 0.258 | 0.00864 | 0.003 | 29.893
1.5 | 0.321 | 0.00868 | 0.002 | 36.995
2 | 0.384 | 0.00803 | 0.002 | 47.847
2.5 | 0.447 | 0.00818 | 0.001 | 54.644
3 | 0.51 | 0.00782 | 0.001 | 65.193
3.5 | 0.572 | 0.00796 | 0.001 | 71.898
4 | 0.634 | 0.00814 | 0 | 77.897
4.5 | 0.696 | 0.00842 | 0 | 82.696
5 | 0.758 | 0.00809 | -0.001 | 93.661
5.5 | 0.819 | 0.0084 | -0.001 | 97.573
6 | 0.88 | 0.00823 | -0.002 | 106.927
6.5 | 0.94 | 0.00815 | -0.002 | 115.316
7 | 0.998 | 0.00813 | -0.003 | 122.778
7.5 | 1.056 | 0.00817 | -0.003 | 129.295
8 | 1.111 | 0.00969 | -0.004 | 114.743
8.5 | 1.165 | 0.01021 | -0.004 | 114.072
9 | 1.216 | 0.01075 | -0.005 | 113.022
9.5 | 1.263 | 0.01142 | -0.005 | 110.625
10 | 1.308 | 0.01244 | -0.006 | 105.118
10.5 | 1.349 | 0.01328 | -0.006 | 101.587
11 | 1.385 | 0.01424 | -0.006 | 97.311
11.5 | 1.418 | 0.0154 | -0.007 | 92.04
12 | 1.445 | 0.01682 | -0.007 | 85.925
12.5 | 1.468 | 0.01847 | -0.008 | 79.459
13 | 1.486 | 0.02038 | -0.008 | 72.907
13.5 | 1.499 | 0.02262 | -0.009 | 66.288
14 | 1.506 | 0.02517 | -0.009 | 59.822
14.5 | 1.506 | 0.0281 | -0.009 | 53.606
15 | 1.502 | 0.03138 | -0.01 | 47.849
15.5 | 1.491 | 0.03509 | -0.01 | 42.49
16 | 1.475 | 0.03926 | -0.011 | 37.562
16.5 | 1.453 | 0.04382 | -0.011 | 33.152
17 | 1.425 | 0.04878 | -0.011 | 29.219
17.5 | 1.392 | 0.05423 | -0.012 | 25.667
18 | 1.35 | 0.06003 | -0.012 | 22.49
18.5 | 1.302 | 0.06681 | -0.012 | 19.49
19 | 1.25 | 0.07402 | -0.013 | 16.882

## 134. Re 16M Mach 0.25 (2)
BIGFOIL.COM POLAR EXPORT
NACA25114.5
NACA25114.5 |  |  |  | Cl Max: | 1.7166 | at alpha= | 17 | deg
XFOIL ncrit=9 |  |  |  | L/D Max: | 154.099 | at alpha= | 7.5 | deg
Re: | 16000000 |  |  | Cd Min: | 0.07745 | at alpha= | 20 | deg
Mach: | 0.25 |  |  | Cl=0 at alpha= | -1.3713 | deg
|  |  |  | @ Cl=0.1, Cd= | 0.0056689
|  |  |  | @ Cl=0.4, Cd= | 0.0053506
|  |  |  | @ Cl=0.6, Cd= | 0.00474
alpha (deg) | Cl | Cd | Cm | Cl/Cd
-13.5 | -1.2741 | 0.01093 | -0.0542 | -116.5691
-13 | -1.243 | 0.01061 | -0.0473 | -117.1536
-12.5 | -1.2055 | 0.01027 | -0.0417 | -117.3807
-12 | -1.1593 | 0.00994 | -0.0378 | -116.6298
-11 | -1.0618 | 0.00921 | -0.0312 | -115.2877
-10.5 | -1.0109 | 0.00887 | -0.0284 | -113.9684
-10 | -0.9588 | 0.00861 | -0.0259 | -111.3589
-9.5 | -0.9064 | 0.00831 | -0.0235 | -109.0734
-9 | -0.8537 | 0.00803 | -0.0212 | -106.3138
-8.5 | -0.7993 | 0.00781 | -0.0193 | -102.3431
-8 | -0.7452 | 0.00757 | -0.0175 | -98.4412
-7.5 | -0.6906 | 0.00735 | -0.0158 | -93.9592
-7 | -0.6351 | 0.00716 | -0.0143 | -88.7011
-6.5 | -0.5801 | 0.00696 | -0.0128 | -83.3477
-6 | -0.5242 | 0.0068 | -0.0115 | -77.0882
-5.5 | -0.468 | 0.00662 | -0.0103 | -70.6949
-5 | -0.4121 | 0.00647 | -0.0092 | -63.694
-4.5 | -0.3555 | 0.00635 | -0.0082 | -55.9843
-4 | -0.2987 | 0.00622 | -0.0073 | -48.0225
-3.5 | -0.2424 | 0.00612 | -0.0063 | -39.6078
-3 | -0.1856 | 0.00601 | -0.0055 | -30.8819
-2.5 | -0.1286 | 0.00592 | -0.0047 | -21.723
-2 | -0.0719 | 0.00586 | -0.004 | -12.2696
-1.5 | -0.0146 | 0.00578 | -0.0033 | -2.526
-1 | 0.0421 | 0.00572 | -0.0026 | 7.3601
-0.5 | 0.0987 | 0.00567 | -0.0019 | 17.4074
0 | 0.156 | 0.00562 | -0.0013 | 27.758
0.5 | 0.2121 | 0.00559 | -0.0006 | 37.9428
1.5 | 0.3246 | 0.0055 | 0.0009 | 59.0182
2 | 0.3787 | 0.00542 | 0.002 | 69.8708
2.5 | 0.4309 | 0.00525 | 0.0035 | 82.0762
3 | 0.479 | 0.00496 | 0.0058 | 96.5726
4 | 0.5769 | 0.00474 | 0.0102 | 121.7089
4.5 | 0.6264 | 0.00474 | 0.0124 | 132.1519
5 | 0.6751 | 0.00478 | 0.0147 | 141.2343
5.5 | 0.7257 | 0.00494 | 0.0167 | 146.9028
6 | 0.7789 | 0.00517 | 0.018 | 150.6576
6.5 | 0.832 | 0.00543 | 0.0194 | 153.2228
7 | 0.8823 | 0.00574 | 0.0213 | 153.7108
7.5 | 0.9323 | 0.00605 | 0.0233 | 154.0992
8 | 0.9833 | 0.00642 | 0.025 | 153.162
9 | 1.1095 | 0.00744 | 0.0229 | 149.1263
9.5 | 1.1779 | 0.00803 | 0.0207 | 146.6874
10 | 1.2365 | 0.00862 | 0.0206 | 143.4455
10.5 | 1.2985 | 0.00923 | 0.0198 | 140.6826
11 | 1.3535 | 0.00986 | 0.0205 | 137.2718
11.5 | 1.3926 | 0.01047 | 0.0244 | 133.0086
12 | 1.445 | 0.0112 | 0.0253 | 129.0179
12.5 | 1.4964 | 0.01195 | 0.0262 | 125.2218
13 | 1.5442 | 0.01286 | 0.0274 | 120.0778
13.5 | 1.5895 | 0.01388 | 0.0288 | 114.5173
14 | 1.6313 | 0.01511 | 0.0303 | 107.9616
14.5 | 1.6669 | 0.01679 | 0.0319 | 99.2793
15 | 1.6837 | 0.01864 | 0.0363 | 90.3273
15.5 | 1.6999 | 0.02108 | 0.0396 | 80.6404
16 | 1.7079 | 0.02446 | 0.0422 | 69.8242
16.5 | 1.7157 | 0.0282 | 0.0441 | 60.8404
17 | 1.7166 | 0.03274 | 0.0455 | 52.4313
17.5 | 1.7085 | 0.03846 | 0.0459 | 44.4228
18 | 1.6939 | 0.04519 | 0.0455 | 37.484
18.5 | 1.6811 | 0.05203 | 0.0446 | 32.3102
19 | 1.6621 | 0.05971 | 0.043 | 27.8362
19.5 | 1.6404 | 0.06792 | 0.0409 | 24.1519
20 | 1.6094 | 0.07745 | 0.0379 | 20.7799

## 135. Re 16M Mach 0.50 (1)
BIGFOIL.COM POLAR EXPORT
NACA25114.5
NACA25114.5 |  |  |  | Cl Max: | 1.322 | at alpha= | 10 | deg
JavaFoil+Calcfoil stall+Eppler ext transition |  |  |  | L/D Max: | 105.816 | at alpha= | 6.5 | deg
Re: | 16000000 |  |  | Cd Min: | 0.0074 | at alpha= | 2 | deg
Mach: | 0.5 |  |  | Cl=0 at alpha= | -1.0422 | deg
|  |  |  | @ Cl=0.1, Cd= | 0.0086571
|  |  |  | @ Cl=0.4, Cd= | 0.008029
|  |  |  | @ Cl=0.6, Cd= | 0.0076912
alpha (deg) | Cl | Cd | Cm | Cl/Cd
-20 | -1.046 | 0.17419 | 0.01 | -6.005
-19.5 | -1.016 | 0.19154 | 0.01 | -5.302
-19 | -0.99 | 0.16843 | 0.01 | -5.88
-18.5 | -0.965 | 0.15145 | 0.01 | -6.373
-18 | -0.934 | 0.16841 | 0.009 | -5.549
-17.5 | -0.909 | 0.14743 | 0.009 | -6.167
-17 | -0.885 | 0.12884 | 0.009 | -6.866
-16.5 | -0.853 | 0.14185 | 0.009 | -6.015
-16 | -0.829 | 0.12197 | 0.009 | -6.795
-15.5 | -0.804 | 0.10982 | 0.009 | -7.321
-15 | -0.773 | 0.11076 | 0.008 | -6.983
-14.5 | -0.75 | 0.09781 | 0.009 | -7.664
-14 | -0.717 | 0.1034 | 0.008 | -6.938
-13.5 | -0.697 | 0.08471 | 0.009 | -8.225
-13 | -0.664 | 0.087 | 0.008 | -7.636
-12.5 | -0.645 | 0.07287 | 0.009 | -8.852
-12 | -0.612 | 0.07539 | 0.008 | -8.113
-11.5 | -0.594 | 0.06211 | 0.009 | -9.559
-11 | -0.556 | 0.06912 | 0.007 | -8.044
-10.5 | -0.544 | 0.05139 | 0.009 | -10.589
-10 | -0.504 | 0.05965 | 0.007 | -8.442
-9.5 | -0.474 | 0.05859 | 0.007 | -8.097
-9 | -0.463 | 0.0418 | 0.008 | -11.072
-8.5 | -0.419 | 0.05263 | 0.007 | -7.968
-8 | -0.716 | 0.01264 | 0.01 | -56.622
-7.5 | -0.747 | 0.00964 | 0.01 | -77.462
-7 | -0.731 | 0.01015 | 0.01 | -71.948
-6.5 | -0.695 | 0.01029 | 0.009 | -67.567
-6 | -0.649 | 0.00982 | 0.009 | -66.084
-5.5 | -0.595 | 0.0102 | 0.009 | -58.353
-5 | -0.536 | 0.00979 | 0.008 | -54.707
-4.5 | -0.473 | 0.00949 | 0.008 | -49.866
-4 | -0.409 | 0.00921 | 0.007 | -44.362
-3.5 | -0.342 | 0.0097 | 0.007 | -35.216
-3 | -0.274 | 0.00951 | 0.007 | -28.771
-2.5 | -0.205 | 0.00933 | 0.006 | -21.927
-2 | -0.135 | 0.0092 | 0.006 | -14.669
-1.5 | -0.065 | 0.00913 | 0.005 | -7.089
-1 | 0.006 | 0.00901 | 0.005 | 0.648
-0.5 | 0.077 | 0.00846 | 0.004 | 9.054
0 | 0.147 | 0.00906 | 0.004 | 16.243
0.5 | 0.218 | 0.00905 | 0.004 | 24.053
1 | 0.288 | 0.00891 | 0.003 | 32.327
1.5 | 0.358 | 0.00894 | 0.003 | 40.115
2 | 0.429 | 0.0074 | 0.002 | 57.913
2.5 | 0.498 | 0.00756 | 0.002 | 65.897
3 | 0.568 | 0.00777 | 0.001 | 73.069
3.5 | 0.637 | 0.0076 | 0.001 | 83.889
4 | 0.706 | 0.00786 | 0 | 89.811
4.5 | 0.774 | 0.00775 | 0 | 99.872
5 | 0.842 | 0.00799 | -0.001 | 105.396
5.5 | 0.908 | 0.00879 | -0.001 | 103.368
6 | 0.973 | 0.00927 | -0.002 | 105.009
6.5 | 1.036 | 0.00979 | -0.002 | 105.816
7 | 1.096 | 0.01051 | -0.003 | 104.215
7.5 | 1.151 | 0.01138 | -0.003 | 101.212
8 | 1.202 | 0.01248 | -0.004 | 96.304
8.5 | 1.245 | 0.01385 | -0.004 | 89.903
9 | 1.281 | 0.01554 | -0.005 | 82.457
9.5 | 1.308 | 0.01787 | -0.005 | 73.197
10 | 1.322 | 0.02048 | -0.006 | 64.546
10.5 | 1.316 | 0.02383 | -0.006 | 55.24
11 | 1.281 | 0.02842 | -0.007 | 45.083
11.5 | 1.171 | 0.03488 | -0.007 | 33.563
12 | 0.811 | 0.04176 | -0.007 | 19.426
12.5 | 0.831 | 0.05023 | -0.008 | 16.538
13 | 0.867 | 0.04679 | -0.008 | 18.54
13.5 | 0.894 | 0.05071 | -0.009 | 17.624
14 | 0.912 | 0.06111 | -0.009 | 14.923
14.5 | 0.925 | 0.07598 | -0.009 | 12.177
15 | 0.929 | 0.10086 | -0.009 | 9.211

## 136. Re 16M Mach 0.50 (2)
BIGFOIL.COM POLAR EXPORT
NACA25114.5
NACA25114.5 |  |  |  | Cl Max: | 1.6497 | at alpha= | 13 | deg
XFOIL ncrit=9 |  |  |  | L/D Max: | 160.493 | at alpha= | 6.5 | deg
Re: | 16000000 |  |  | Cd Min: | 0.11883 | at alpha= | 18 | deg
Mach: | 0.5 |  |  | Cl=0 at alpha= | -1.4643 | deg
|  |  |  | @ Cl=0.1, Cd= | 0.0058666
|  |  |  | @ Cl=0.4, Cd= | 0.0057005
|  |  |  | @ Cl=0.6, Cd= | 0.0049655
alpha (deg) | Cl | Cd | Cm | Cl/Cd
-14.5 | -0.7477 | 0.10473 | -0.0442 | -7.1393
-14 | -0.7622 | 0.09147 | -0.0577 | -8.3328
-13.5 | -0.7563 | 0.07426 | -0.0832 | -10.1845
-13 | -0.762 | 0.06108 | -0.0991 | -12.4754
-12.5 | -0.7748 | 0.04753 | -0.1124 | -16.3013
-12 | -0.7992 | 0.03807 | -0.1183 | -20.9929
-11.5 | -0.8363 | 0.03088 | -0.1179 | -27.0823
-11 | -0.8774 | 0.02547 | -0.1112 | -34.4484
-10.5 | -0.9218 | 0.02084 | -0.0998 | -44.2322
-10 | -0.9625 | 0.0167 | -0.0851 | -57.6347
-9.5 | -0.9894 | 0.01296 | -0.0693 | -76.3426
-9 | -0.9749 | 0.01027 | -0.0568 | -94.927
-8.5 | -0.9191 | 0.00915 | -0.0489 | -100.4481
-8 | -0.8546 | 0.0086 | -0.0429 | -99.3721
-7.5 | -0.7886 | 0.00821 | -0.0378 | -96.0536
-7 | -0.7221 | 0.0079 | -0.0334 | -91.4051
-6.5 | -0.6563 | 0.00758 | -0.0294 | -86.5831
-6 | -0.5898 | 0.00733 | -0.0259 | -80.4638
-5.5 | -0.5247 | 0.00708 | -0.0227 | -74.1102
-5 | -0.4592 | 0.00687 | -0.0198 | -66.8413
-4.5 | -0.3933 | 0.00669 | -0.0173 | -58.7892
-4 | -0.3287 | 0.00653 | -0.0149 | -50.3369
-3.5 | -0.2637 | 0.00637 | -0.0129 | -41.3972
-3 | -0.1987 | 0.00624 | -0.011 | -31.8429
-2.5 | -0.1342 | 0.00614 | -0.0092 | -21.8567
-2 | -0.069 | 0.00604 | -0.0078 | -11.4238
-1.5 | -0.0046 | 0.00597 | -0.0063 | -0.77052
-1 | 0.0599 | 0.00591 | -0.0049 | 10.1354
-0.5 | 0.1246 | 0.00584 | -0.0037 | 21.3356
0 | 0.1886 | 0.00582 | -0.0023 | 32.4055
0.5 | 0.2529 | 0.00577 | -0.0011 | 43.8302
1 | 0.3168 | 0.00573 | 0.0002 | 55.288
1.5 | 0.3797 | 0.00573 | 0.0017 | 66.2653
2 | 0.4417 | 0.00564 | 0.0034 | 78.3156
2.5 | 0.4989 | 0.00543 | 0.0061 | 91.8785
3 | 0.5468 | 0.00506 | 0.0106 | 108.0632
3.5 | 0.6031 | 0.00496 | 0.0137 | 121.5927
4 | 0.6598 | 0.00492 | 0.0168 | 134.1057
4.5 | 0.7164 | 0.00497 | 0.0201 | 144.1449
5 | 0.7702 | 0.00507 | 0.0242 | 151.9132
5.5 | 0.8285 | 0.0053 | 0.0274 | 156.3208
6 | 0.8871 | 0.00557 | 0.0307 | 159.2639
6.5 | 0.9437 | 0.00588 | 0.0345 | 160.4932
7 | 0.9966 | 0.0063 | 0.0391 | 158.1905
7.5 | 1.0576 | 0.00679 | 0.0422 | 155.7585
8 | 1.1449 | 0.00755 | 0.0401 | 151.6424
8.5 | 1.2328 | 0.00841 | 0.0382 | 146.5874
9 | 1.2945 | 0.00929 | 0.0413 | 139.3434
9.5 | 1.3605 | 0.01027 | 0.0437 | 132.4732
10 | 1.4013 | 0.01143 | 0.0501 | 122.5984
10.5 | 1.4613 | 0.01286 | 0.0525 | 113.6314
11 | 1.5151 | 0.01482 | 0.0549 | 102.2335
11.5 | 1.565 | 0.01733 | 0.0568 | 90.3058
12 | 1.6079 | 0.02063 | 0.0581 | 77.9399
12.5 | 1.6421 | 0.02488 | 0.0588 | 66.0008
13 | 1.6497 | 0.03051 | 0.06 | 54.0708
13.5 | 1.6373 | 0.03671 | 0.0622 | 44.6009
14 | 1.6099 | 0.04423 | 0.0632 | 36.3984
14.5 | 1.578 | 0.0523 | 0.0631 | 30.1721
15 | 1.544 | 0.06089 | 0.0621 | 25.3572
16 | 1.4734 | 0.07934 | 0.0578 | 18.5707
16.5 | 1.4437 | 0.08849 | 0.0552 | 16.3148
17 | 1.4118 | 0.09823 | 0.0517 | 14.3724
17.5 | 1.3833 | 0.10823 | 0.0474 | 12.7811
18 | 1.3528 | 0.11883 | 0.0421 | 11.3843

## 137. Re 18M Mach 0.00 (1)
BIGFOIL.COM POLAR EXPORT
NACA25114.5
NACA25114.5 |  |  |  | Cl Max: | 1.588 | at alpha= | 16.5 | deg
JavaFoil+Calcfoil stall+Eppler ext transition |  |  |  | L/D Max: | 123.48 | at alpha= | 8 | deg
Re: | 18000000 |  |  | Cd Min: | 0.00784 | at alpha= | 4 | deg
Mach: | 0 |  |  | Cl=0 at alpha= | -1.041 | deg
|  |  |  | @ Cl=0.1, Cd= | 0.0087942
|  |  |  | @ Cl=0.4, Cd= | 0.0084231
|  |  |  | @ Cl=0.6, Cd= | 0.007931
alpha (deg) | Cl | Cd | Cm | Cl/Cd
-19 | -0.974 | 0.11835 | 0.009 | -8.234
-18.5 | -0.987 | 0.11094 | 0.009 | -8.899
-18 | -0.999 | 0.10347 | 0.009 | -9.656
-17.5 | -1.01 | 0.096 | 0.009 | -10.518
-17 | -1.02 | 0.08769 | 0.009 | -11.636
-16.5 | -1.031 | 0.07874 | 0.01 | -13.093
-16 | -1.047 | 0.06614 | 0.01 | -15.828
-15.5 | -1.084 | 0.04464 | 0.011 | -24.279
-15 | -1.129 | 0.0262 | 0.011 | -43.097
-14.5 | -1.156 | 0.01825 | 0.012 | -63.334
-14 | -1.164 | 0.01519 | 0.012 | -76.625
-13.5 | -1.161 | 0.01359 | 0.012 | -85.432
-13 | -1.148 | 0.01277 | 0.011 | -89.922
-12.5 | -1.13 | 0.01216 | 0.011 | -92.97
-12 | -1.106 | 0.01163 | 0.011 | -95.137
-11.5 | -1.079 | 0.00997 | 0.011 | -108.179
-11 | -1.048 | 0.01008 | 0.011 | -103.882
-10.5 | -1.013 | 0.01035 | 0.01 | -97.919
-10 | -0.976 | 0.01065 | 0.01 | -91.656
-9.5 | -0.935 | 0.0103 | 0.01 | -90.773
-9 | -0.892 | 0.01071 | 0.01 | -83.303
-8.5 | -0.847 | 0.01036 | 0.009 | -81.748
-8 | -0.799 | 0.01006 | 0.009 | -79.446
-7.5 | -0.749 | 0.01051 | 0.009 | -71.239
-7 | -0.697 | 0.01024 | 0.008 | -68.063
-6.5 | -0.644 | 0.00993 | 0.008 | -64.81
-6 | -0.589 | 0.0098 | 0.008 | -60.06
-5.5 | -0.533 | 0.00951 | 0.007 | -56.021
-5 | -0.475 | 0.0094 | 0.007 | -50.549
-4.5 | -0.417 | 0.01001 | 0.007 | -41.691
-4 | -0.358 | 0.00981 | 0.006 | -36.526
-3.5 | -0.299 | 0.00959 | 0.006 | -31.135
-3 | -0.239 | 0.00939 | 0.006 | -25.4
-2.5 | -0.178 | 0.0093 | 0.005 | -19.155
-2 | -0.117 | 0.00926 | 0.005 | -12.658
-1.5 | -0.056 | 0.00916 | 0.005 | -6.137
-1 | 0.005 | 0.00913 | 0.004 | 0.554
-0.5 | 0.066 | 0.00852 | 0.004 | 7.798
0 | 0.128 | 0.00902 | 0.003 | 14.168
0.5 | 0.189 | 0.00839 | 0.003 | 22.527
1 | 0.25 | 0.009 | 0.003 | 27.789
1.5 | 0.311 | 0.00894 | 0.002 | 34.833
2 | 0.372 | 0.00885 | 0.002 | 42.073
2.5 | 0.433 | 0.00792 | 0.001 | 54.662
3 | 0.494 | 0.00808 | 0.001 | 61.101
3.5 | 0.554 | 0.00821 | 0.001 | 67.52
4 | 0.615 | 0.00784 | 0 | 78.403
4.5 | 0.675 | 0.0081 | 0 | 83.361
5 | 0.735 | 0.00831 | -0.001 | 88.47
5.5 | 0.795 | 0.00808 | -0.001 | 98.342
6 | 0.854 | 0.00835 | -0.002 | 102.2
6.5 | 0.912 | 0.0082 | -0.002 | 111.187
7 | 0.97 | 0.00887 | -0.003 | 109.325
7.5 | 1.026 | 0.00876 | -0.003 | 117.152
8 | 1.081 | 0.00876 | -0.003 | 123.48
8.5 | 1.135 | 0.00956 | -0.004 | 118.682
9 | 1.187 | 0.01036 | -0.004 | 114.566
9.5 | 1.237 | 0.01083 | -0.005 | 114.202
10 | 1.284 | 0.01132 | -0.005 | 113.429
10.5 | 1.328 | 0.01186 | -0.006 | 111.982
11 | 1.37 | 0.01251 | -0.006 | 109.507
11.5 | 1.408 | 0.01329 | -0.007 | 105.942
12 | 1.443 | 0.01417 | -0.007 | 101.775
12.5 | 1.474 | 0.01521 | -0.008 | 96.86
13 | 1.501 | 0.01644 | -0.008 | 91.294
13.5 | 1.526 | 0.01789 | -0.009 | 85.287
14 | 1.545 | 0.0196 | -0.009 | 78.836
14.5 | 1.56 | 0.02159 | -0.009 | 72.247
15 | 1.572 | 0.0238 | -0.01 | 66.066
15.5 | 1.581 | 0.0262 | -0.01 | 60.35
16 | 1.586 | 0.02903 | -0.011 | 54.638
16.5 | 1.588 | 0.03209 | -0.011 | 49.479
17 | 1.586 | 0.0355 | -0.011 | 44.675
17.5 | 1.581 | 0.03906 | -0.012 | 40.484
18 | 1.571 | 0.04303 | -0.012 | 36.522
18.5 | 1.559 | 0.04718 | -0.013 | 33.035
19 | 1.543 | 0.05165 | -0.013 | 29.877
19.5 | 1.524 | 0.0568 | -0.013 | 26.838
20 | 1.504 | 0.06194 | -0.014 | 24.278

## 138. Re 18M Mach 0.00 (2)
BIGFOIL.COM POLAR EXPORT
NACA25114.5
NACA25114.5 |  |  |  | Cl Max: | 1.7845 | at alpha= | 19.5 | deg
XFOIL ncrit=9 |  |  |  | L/D Max: | 153.601 | at alpha= | 7.5 | deg
Re: | 18000000 |  |  | Cd Min: | 0.04429 | at alpha= | 20 | deg
Mach: | 0 |  |  | Cl=0 at alpha= | -1.3397 | deg
|  |  |  | @ Cl=0.1, Cd= | 0.0055528
|  |  |  | @ Cl=0.4, Cd= | 0.0052835
|  |  |  | @ Cl=0.6, Cd= | 0.0047306
alpha (deg) | Cl | Cd | Cm | Cl/Cd
-14 | -1.2823 | 0.01009 | -0.036 | -127.0862
-13.5 | -1.2464 | 0.00989 | -0.0319 | -126.0263
-13 | -1.2046 | 0.00965 | -0.0289 | -124.829
-12.5 | -1.1606 | 0.00935 | -0.0265 | -124.1283
-12 | -1.116 | 0.00903 | -0.0241 | -123.588
-11.5 | -1.0693 | 0.00876 | -0.0221 | -122.0662
-11 | -1.0211 | 0.00851 | -0.0204 | -119.9882
-10.5 | -0.9721 | 0.00829 | -0.0188 | -117.2618
-10 | -0.9234 | 0.00804 | -0.0171 | -114.8507
-9.5 | -0.8733 | 0.0078 | -0.0157 | -111.9615
-9 | -0.822 | 0.00761 | -0.0144 | -108.0158
-8.5 | -0.771 | 0.00741 | -0.0132 | -104.0486
-8 | -0.7195 | 0.00721 | -0.012 | -99.792
-7.5 | -0.667 | 0.00706 | -0.011 | -94.4759
-7 | -0.6145 | 0.00686 | -0.0099 | -89.5773
-6.5 | -0.5612 | 0.00671 | -0.0091 | -83.6364
-6 | -0.5081 | 0.00656 | -0.0082 | -77.4543
-5.5 | -0.4541 | 0.00642 | -0.0074 | -70.7321
-5 | -0.4002 | 0.00628 | -0.0067 | -63.7261
-4.5 | -0.3463 | 0.00617 | -0.0059 | -56.1264
-4 | -0.2915 | 0.00607 | -0.0053 | -48.0231
-3.5 | -0.2369 | 0.00597 | -0.0047 | -39.6817
-3 | -0.1825 | 0.00588 | -0.0041 | -31.0374
-2.5 | -0.1273 | 0.00579 | -0.0036 | -21.9862
-2 | -0.0726 | 0.00573 | -0.003 | -12.6702
-1.5 | -0.0177 | 0.00567 | -0.0025 | -3.1217
-1 | 0.0375 | 0.0056 | -0.002 | 6.6964
-0.5 | 0.092 | 0.00556 | -0.0014 | 16.5468
0 | 0.1472 | 0.00551 | -0.001 | 26.7151
0.5 | 0.202 | 0.00548 | -0.0005 | 36.8613
1 | 0.2563 | 0.00547 | 0.0001 | 46.8556
1.5 | 0.3103 | 0.00542 | 0.0007 | 57.2509
2 | 0.3636 | 0.00534 | 0.0015 | 68.0899
2.5 | 0.4151 | 0.00526 | 0.0026 | 78.9163
3 | 0.4646 | 0.0051 | 0.004 | 91.098
3.5 | 0.5128 | 0.00492 | 0.0058 | 104.2276
4 | 0.5603 | 0.00479 | 0.0077 | 116.9729
4.5 | 0.6071 | 0.00472 | 0.0097 | 128.6229
5 | 0.6537 | 0.00472 | 0.0118 | 138.4958
5.5 | 0.7011 | 0.00482 | 0.0137 | 145.4564
6 | 0.7519 | 0.00502 | 0.0149 | 149.7809
6.5 | 0.8012 | 0.00529 | 0.0162 | 151.4556
7 | 0.8506 | 0.00557 | 0.0175 | 152.711
7.5 | 0.9001 | 0.00586 | 0.0188 | 153.6007
8 | 0.9463 | 0.00624 | 0.0206 | 151.6506
8.5 | 0.9958 | 0.00654 | 0.0218 | 152.263
9 | 1.0512 | 0.00693 | 0.0214 | 151.6883
9.5 | 1.1115 | 0.00744 | 0.0199 | 149.3952
10 | 1.1746 | 0.00791 | 0.0177 | 148.4956
10.5 | 1.237 | 0.00846 | 0.0155 | 146.2175
11 | 1.2958 | 0.00896 | 0.0141 | 144.6205
11.5 | 1.3493 | 0.00948 | 0.0139 | 142.3312
12 | 1.3864 | 0.00999 | 0.0171 | 138.7788
12.5 | 1.4396 | 0.01061 | 0.0166 | 135.6833
13 | 1.4897 | 0.01117 | 0.0167 | 133.3662
13.5 | 1.5371 | 0.01179 | 0.0172 | 130.3732
14 | 1.5823 | 0.01249 | 0.0178 | 126.6853
14.5 | 1.6257 | 0.01323 | 0.0186 | 122.8798
15 | 1.6648 | 0.01419 | 0.0197 | 117.3221
15.5 | 1.7033 | 0.0152 | 0.0206 | 112.0592
16 | 1.7215 | 0.01646 | 0.0248 | 104.5869
16.5 | 1.7366 | 0.01819 | 0.0286 | 95.47
17 | 1.7532 | 0.02008 | 0.0315 | 87.3108
17.5 | 1.765 | 0.02249 | 0.0342 | 78.4793
18 | 1.7749 | 0.02553 | 0.0359 | 69.5221
18.5 | 1.78 | 0.02934 | 0.0369 | 60.668
19 | 1.784 | 0.03353 | 0.0372 | 53.2061
19.5 | 1.7845 | 0.0383 | 0.0372 | 46.5927
20 | 1.7751 | 0.04429 | 0.0365 | 40.079

## 139. Re 18M Mach 0.10 (1)
BIGFOIL.COM POLAR EXPORT
NACA25114.5
NACA25114.5 |  |  |  | Cl Max: | 1.574 | at alpha= | 16 | deg
JavaFoil+Calcfoil stall+Eppler ext transition |  |  |  | L/D Max: | 128.772 | at alpha= | 8 | deg
Re: | 18000000 |  |  | Cd Min: | 0.00789 | at alpha= | 4 | deg
Mach: | 0.1 |  |  | Cl=0 at alpha= | -1.041 | deg
|  |  |  | @ Cl=0.1, Cd= | 0.00877
|  |  |  | @ Cl=0.4, Cd= | 0.008482
|  |  |  | @ Cl=0.6, Cd= | 0.0080139
alpha (deg) | Cl | Cd | Cm | Cl/Cd
-18.5 | -0.946 | 0.11568 | 0.009 | -8.178
-18 | -0.961 | 0.10836 | 0.009 | -8.865
-17.5 | -0.974 | 0.10051 | 0.009 | -9.694
-17 | -0.987 | 0.0927 | 0.009 | -10.646
-16.5 | -0.999 | 0.08449 | 0.009 | -11.82
-16 | -1.011 | 0.0754 | 0.01 | -13.402
-15.5 | -1.027 | 0.06315 | 0.01 | -16.263
-15 | -1.076 | 0.03797 | 0.011 | -28.328
-14.5 | -1.12 | 0.02243 | 0.011 | -49.926
-14 | -1.144 | 0.01632 | 0.012 | -70.087
-13.5 | -1.147 | 0.01416 | 0.012 | -80.988
-13 | -1.138 | 0.01308 | 0.011 | -87.061
-12.5 | -1.123 | 0.01242 | 0.011 | -90.389
-12 | -1.101 | 0.01182 | 0.011 | -93.158
-11.5 | -1.076 | 0.0113 | 0.011 | -95.152
-11 | -1.046 | 0.01023 | 0.011 | -102.263
-10.5 | -1.013 | 0.01047 | 0.01 | -96.689
-10 | -0.976 | 0.01008 | 0.01 | -96.79
-9.5 | -0.937 | 0.0104 | 0.01 | -90.062
-9 | -0.894 | 0.01005 | 0.01 | -88.968
-8.5 | -0.849 | 0.01046 | 0.009 | -81.168
-8 | -0.802 | 0.01007 | 0.009 | -79.576
-7.5 | -0.752 | 0.00981 | 0.009 | -76.592
-7 | -0.7 | 0.01029 | 0.008 | -68.018
-6.5 | -0.646 | 0.01007 | 0.008 | -64.168
-6 | -0.591 | 0.00979 | 0.008 | -60.415
-5.5 | -0.535 | 0.00963 | 0.008 | -55.58
-5 | -0.478 | 0.00944 | 0.007 | -50.57
-4.5 | -0.419 | 0.01008 | 0.007 | -41.565
-4 | -0.36 | 0.00977 | 0.007 | -36.829
-3.5 | -0.3 | 0.00963 | 0.006 | -31.158
-3 | -0.24 | 0.0095 | 0.006 | -25.229
-2.5 | -0.179 | 0.0094 | 0.005 | -19.04
-2 | -0.118 | 0.00926 | 0.005 | -12.73
-1.5 | -0.056 | 0.0092 | 0.005 | -6.142
-1 | 0.005 | 0.00919 | 0.004 | 0.554
-0.5 | 0.067 | 0.0091 | 0.004 | 7.339
0 | 0.128 | 0.00849 | 0.004 | 15.122
0.5 | 0.19 | 0.00848 | 0.003 | 22.395
1 | 0.251 | 0.00905 | 0.003 | 27.772
1.5 | 0.313 | 0.00899 | 0.002 | 34.805
2 | 0.374 | 0.00884 | 0.002 | 42.309
2.5 | 0.435 | 0.008 | 0.001 | 54.426
3 | 0.496 | 0.0081 | 0.001 | 61.244
3.5 | 0.557 | 0.00831 | 0.001 | 67.045
4 | 0.618 | 0.00789 | 0 | 78.271
4.5 | 0.678 | 0.00809 | 0 | 83.812
5 | 0.739 | 0.00839 | -0.001 | 88.031
5.5 | 0.798 | 0.00811 | -0.001 | 98.432
6 | 0.858 | 0.00839 | -0.002 | 102.238
6.5 | 0.916 | 0.00825 | -0.002 | 111.015
7 | 0.974 | 0.00819 | -0.003 | 118.992
7.5 | 1.031 | 0.00843 | -0.003 | 122.322
8 | 1.086 | 0.00843 | -0.004 | 128.772
8.5 | 1.14 | 0.00966 | -0.004 | 118.053
9 | 1.192 | 0.01046 | -0.004 | 113.956
9.5 | 1.241 | 0.01094 | -0.005 | 113.411
10 | 1.288 | 0.01144 | -0.005 | 112.587
10.5 | 1.332 | 0.01204 | -0.006 | 110.668
11 | 1.373 | 0.01271 | -0.006 | 108.038
11.5 | 1.411 | 0.01354 | -0.007 | 104.195
12 | 1.444 | 0.01448 | -0.007 | 99.773
12.5 | 1.474 | 0.01558 | -0.008 | 94.599
13 | 1.501 | 0.01692 | -0.008 | 88.688
13.5 | 1.524 | 0.01843 | -0.009 | 82.673
14 | 1.541 | 0.02028 | -0.009 | 75.978
14.5 | 1.555 | 0.02233 | -0.009 | 69.65
15 | 1.565 | 0.02465 | -0.01 | 63.486
15.5 | 1.571 | 0.02724 | -0.01 | 57.682
16 | 1.574 | 0.03024 | -0.011 | 52.043
16.5 | 1.573 | 0.03349 | -0.011 | 46.964
17 | 1.569 | 0.03699 | -0.011 | 42.41
17.5 | 1.561 | 0.04083 | -0.012 | 38.228
18 | 1.548 | 0.04491 | -0.012 | 34.459
18.5 | 1.531 | 0.04943 | -0.013 | 30.973
19 | 1.511 | 0.05434 | -0.013 | 27.811
19.5 | 1.489 | 0.05961 | -0.013 | 24.974
20 | 1.464 | 0.06507 | -0.014 | 22.501

## 140. Re 18M Mach 0.10 (2)
BIGFOIL.COM POLAR EXPORT
NACA25114.5
NACA25114.5 |  |  |  | Cl Max: | 1.7737 | at alpha= | 19 | deg
XFOIL ncrit=9 |  |  |  | L/D Max: | 153.963 | at alpha= | 7.5 | deg
Re: | 18000000 |  |  | Cd Min: | 0.04877 | at alpha= | 20 | deg
Mach: | 0.1 |  |  | Cl=0 at alpha= | -1.3432 | deg
|  |  |  | @ Cl=0.1, Cd= | 0.0055636
|  |  |  | @ Cl=0.4, Cd= | 0.0052911
|  |  |  | @ Cl=0.6, Cd= | 0.0047413
alpha (deg) | Cl | Cd | Cm | Cl/Cd
-14 | -1.2865 | 0.01022 | -0.0396 | -125.8806
-13.5 | -1.255 | 0.01002 | -0.0343 | -125.2495
-13 | -1.2131 | 0.00976 | -0.0311 | -124.293
-12.5 | -1.1683 | 0.00948 | -0.0285 | -123.2384
-12 | -1.1232 | 0.00915 | -0.026 | -122.7541
-11.5 | -1.0765 | 0.00885 | -0.0237 | -121.6384
-11 | -1.0281 | 0.00859 | -0.0218 | -119.6857
-10.5 | -0.9785 | 0.00836 | -0.0201 | -117.0455
-10 | -0.9292 | 0.00811 | -0.0183 | -114.5746
-9.5 | -0.879 | 0.00785 | -0.0167 | -111.9745
-9 | -0.8273 | 0.00765 | -0.0153 | -108.1438
-8.5 | -0.7757 | 0.00746 | -0.014 | -103.9812
-8 | -0.7239 | 0.00725 | -0.0127 | -99.8483
-7.5 | -0.671 | 0.00709 | -0.0116 | -94.6403
-7 | -0.618 | 0.00689 | -0.0105 | -89.6952
-6.5 | -0.5644 | 0.00673 | -0.0096 | -83.8633
-6 | -0.5109 | 0.00658 | -0.0086 | -77.6444
-5.5 | -0.4565 | 0.00644 | -0.0078 | -70.8851
-5 | -0.4023 | 0.00629 | -0.007 | -63.9587
-4.5 | -0.3479 | 0.00618 | -0.0062 | -56.2945
-4 | -0.2929 | 0.00608 | -0.0056 | -48.1743
-3.5 | -0.2379 | 0.00597 | -0.0049 | -39.8492
-3 | -0.1832 | 0.00589 | -0.0042 | -31.1036
-2.5 | -0.1277 | 0.00579 | -0.0037 | -22.0553
-2 | -0.0727 | 0.00573 | -0.0031 | -12.6876
-1.5 | -0.0174 | 0.00568 | -0.0026 | -3.0634
-1 | 0.0381 | 0.00561 | -0.0021 | 6.7914
-0.5 | 0.0929 | 0.00557 | -0.0015 | 16.6786
0 | 0.1484 | 0.00552 | -0.001 | 26.8841
0.5 | 0.2036 | 0.00548 | -0.0005 | 37.1533
1 | 0.2582 | 0.00547 | 0.0001 | 47.2029
1.5 | 0.3125 | 0.00543 | 0.0008 | 57.5506
2 | 0.3661 | 0.00535 | 0.0015 | 68.4299
2.5 | 0.4179 | 0.00526 | 0.0026 | 79.4487
3 | 0.4675 | 0.00511 | 0.0042 | 91.4873
3.5 | 0.5157 | 0.00491 | 0.006 | 105.0305
4 | 0.5635 | 0.00478 | 0.0079 | 117.887
4.5 | 0.6107 | 0.00473 | 0.01 | 129.1121
5 | 0.6575 | 0.00472 | 0.0121 | 139.3008
5.5 | 0.7053 | 0.00483 | 0.0141 | 146.0248
6 | 0.7565 | 0.00503 | 0.0152 | 150.3976
6.5 | 0.806 | 0.00531 | 0.0167 | 151.7891
7 | 0.8556 | 0.00559 | 0.018 | 153.059
7.5 | 0.9053 | 0.00588 | 0.0194 | 153.9626
8 | 0.9517 | 0.00627 | 0.0213 | 151.7863
8.5 | 1.0016 | 0.00658 | 0.0225 | 152.2188
9 | 1.0584 | 0.00698 | 0.022 | 151.6332
9.5 | 1.1225 | 0.00751 | 0.0198 | 149.4674
10 | 1.1835 | 0.00799 | 0.0182 | 148.1227
10.5 | 1.2461 | 0.00855 | 0.0162 | 145.7427
11 | 1.3052 | 0.00906 | 0.015 | 144.0618
11.5 | 1.358 | 0.00959 | 0.015 | 141.6058
12 | 1.3962 | 0.01014 | 0.0182 | 137.6923
12.5 | 1.4488 | 0.01077 | 0.018 | 134.5218
13 | 1.4983 | 0.01136 | 0.0184 | 131.8926
13.5 | 1.5462 | 0.012 | 0.0189 | 128.85
14 | 1.5907 | 0.01277 | 0.0198 | 124.5654
14.5 | 1.6339 | 0.01357 | 0.0207 | 120.4053
15 | 1.6723 | 0.01464 | 0.0219 | 114.2281
15.5 | 1.7056 | 0.01575 | 0.0238 | 108.2921
16 | 1.7229 | 0.01723 | 0.0279 | 99.9942
16.5 | 1.737 | 0.0192 | 0.0315 | 90.4688
17 | 1.7527 | 0.02136 | 0.0342 | 82.0552
17.5 | 1.7624 | 0.02416 | 0.0367 | 72.947
18 | 1.7682 | 0.0278 | 0.0381 | 63.6043
18.5 | 1.773 | 0.03189 | 0.0387 | 55.5974
19 | 1.7737 | 0.03662 | 0.0388 | 48.4353
19.5 | 1.7688 | 0.04214 | 0.0385 | 41.9744
20 | 1.7554 | 0.04877 | 0.0375 | 35.9934

## 141. Re 18M Mach 0.25 (1)
BIGFOIL.COM POLAR EXPORT
NACA25114.5
NACA25114.5 |  |  |  | Cl Max: | 1.509 | at alpha= | 14 | deg
JavaFoil+Calcfoil stall+Eppler ext transition |  |  |  | L/D Max: | 129.149 | at alpha= | 7.5 | deg
Re: | 18000000 |  |  | Cd Min: | 0.00778 | at alpha= | 3 | deg
Mach: | 0.25 |  |  | Cl=0 at alpha= | -1.0397 | deg
|  |  |  | @ Cl=0.1, Cd= | 0.0086654
|  |  |  | @ Cl=0.4, Cd= | 0.0088487
|  |  |  | @ Cl=0.6, Cd= | 0.0080123
alpha (deg) | Cl | Cd | Cm | Cl/Cd
-17 | -0.726 | 0.11784 | 0.008 | -6.162
-16.5 | -0.763 | 0.10975 | 0.008 | -6.949
-16 | -0.796 | 0.10149 | 0.008 | -7.842
-15.5 | -0.825 | 0.09387 | 0.009 | -8.793
-15 | -0.852 | 0.08581 | 0.009 | -9.927
-14.5 | -0.875 | 0.0779 | 0.009 | -11.228
-14 | -0.896 | 0.06852 | 0.009 | -13.078
-13.5 | -0.925 | 0.05382 | 0.01 | -17.189
-13 | -1.013 | 0.02219 | 0.011 | -45.625
-12.5 | -1.05 | 0.01506 | 0.011 | -69.723
-12 | -1.052 | 0.01337 | 0.011 | -78.681
-11.5 | -1.042 | 0.01247 | 0.011 | -83.585
-11 | -1.025 | 0.01176 | 0.011 | -87.12
-10.5 | -1.001 | 0.00995 | 0.011 | -100.592
-10 | -0.971 | 0.0098 | 0.01 | -99.051
-9.5 | -0.938 | 0.01028 | 0.01 | -91.269
-9 | -0.9 | 0.01057 | 0.01 | -85.143
-8.5 | -0.858 | 0.01019 | 0.01 | -84.192
-8 | -0.813 | 0.01058 | 0.009 | -76.833
-7.5 | -0.764 | 0.01022 | 0.009 | -74.792
-7 | -0.713 | 0.00988 | 0.009 | -72.138
-6.5 | -0.66 | 0.01041 | 0.008 | -63.379
-6 | -0.605 | 0.01008 | 0.008 | -59.944
-5.5 | -0.548 | 0.00994 | 0.008 | -55.092
-5 | -0.489 | 0.00961 | 0.007 | -50.89
-4.5 | -0.43 | 0.00954 | 0.007 | -45.033
-4 | -0.369 | 0.01013 | 0.007 | -36.445
-3.5 | -0.308 | 0.00988 | 0.006 | -31.176
-3 | -0.246 | 0.00968 | 0.006 | -25.433
-2.5 | -0.184 | 0.00907 | 0.006 | -20.255
-2 | -0.121 | 0.00892 | 0.005 | -13.567
-1.5 | -0.058 | 0.00885 | 0.005 | -6.555
-1 | 0.005 | 0.00874 | 0.004 | 0.599
-0.5 | 0.069 | 0.00869 | 0.004 | 7.895
0 | 0.132 | 0.00864 | 0.004 | 15.272
0.5 | 0.195 | 0.00859 | 0.003 | 22.705
1 | 0.258 | 0.0086 | 0.003 | 30.041
1.5 | 0.321 | 0.00918 | 0.002 | 35.006
2 | 0.384 | 0.00909 | 0.002 | 42.268
2.5 | 0.447 | 0.00814 | 0.001 | 54.954
3 | 0.51 | 0.00778 | 0.001 | 65.541
3.5 | 0.572 | 0.00794 | 0.001 | 72.087
4 | 0.634 | 0.0081 | 0 | 78.344
4.5 | 0.696 | 0.00838 | 0 | 83.107
5 | 0.758 | 0.00811 | -0.001 | 93.438
5.5 | 0.819 | 0.0084 | -0.001 | 97.587
6 | 0.88 | 0.00825 | -0.002 | 106.712
6.5 | 0.94 | 0.00816 | -0.002 | 115.163
7 | 0.999 | 0.00813 | -0.003 | 122.795
7.5 | 1.056 | 0.00818 | -0.003 | 129.149
8 | 1.112 | 0.00969 | -0.004 | 114.676
8.5 | 1.165 | 0.01017 | -0.004 | 114.533
9 | 1.216 | 0.01069 | -0.005 | 113.764
9.5 | 1.264 | 0.01132 | -0.005 | 111.72
10 | 1.309 | 0.01232 | -0.006 | 106.217
10.5 | 1.35 | 0.01309 | -0.006 | 103.116
11 | 1.387 | 0.014 | -0.006 | 99.064
11.5 | 1.42 | 0.01511 | -0.007 | 93.976
12 | 1.447 | 0.01647 | -0.007 | 87.879
12.5 | 1.47 | 0.01804 | -0.008 | 81.495
13 | 1.489 | 0.01986 | -0.008 | 74.971
13.5 | 1.502 | 0.02207 | -0.009 | 68.062
14 | 1.509 | 0.02451 | -0.009 | 61.543
14.5 | 1.509 | 0.02731 | -0.009 | 55.262
15 | 1.504 | 0.03053 | -0.01 | 49.281
15.5 | 1.494 | 0.03416 | -0.01 | 43.72
16 | 1.477 | 0.03826 | -0.011 | 38.607
16.5 | 1.455 | 0.04264 | -0.011 | 34.127
17 | 1.428 | 0.04767 | -0.011 | 29.947
17.5 | 1.394 | 0.05289 | -0.012 | 26.364
18 | 1.352 | 0.05882 | -0.012 | 22.985
18.5 | 1.304 | 0.06557 | -0.012 | 19.886
19 | 1.251 | 0.07274 | -0.013 | 17.2

## 142. Re 18M Mach 0.25 (2)
BIGFOIL.COM POLAR EXPORT
NACA25114.5
NACA25114.5 |  |  |  | Cl Max: | 1.7318 | at alpha= | 16.5 | deg
XFOIL ncrit=9 |  |  |  | L/D Max: | 155.667 | at alpha= | 7.5 | deg
Re: | 18000000 |  |  | Cd Min: | 0.07512 | at alpha= | 20 | deg
Mach: | 0.25 |  |  | Cl=0 at alpha= | -1.3624 | deg
|  |  |  | @ Cl=0.1, Cd= | 0.0055989
|  |  |  | @ Cl=0.4, Cd= | 0.0053524
|  |  |  | @ Cl=0.6, Cd= | 0.0047813
alpha (deg) | Cl | Cd | Cm | Cl/Cd
-13.5 | -1.2885 | 0.01088 | -0.0516 | -118.4283
-13 | -1.2539 | 0.0105 | -0.0454 | -119.419
-12.5 | -1.2129 | 0.01012 | -0.0404 | -119.8518
-12 | -1.1655 | 0.00977 | -0.0368 | -119.2938
-11.5 | -1.1158 | 0.00946 | -0.0336 | -117.9493
-11 | -1.0661 | 0.00909 | -0.0305 | -117.2827
-10.5 | -1.0152 | 0.00873 | -0.0277 | -116.2887
-10 | -0.963 | 0.00847 | -0.0251 | -113.6954
-9.5 | -0.9096 | 0.0082 | -0.0229 | -110.9268
-9 | -0.8566 | 0.0079 | -0.0207 | -108.4304
-8.5 | -0.8025 | 0.00768 | -0.0188 | -104.4922
-8 | -0.7478 | 0.00747 | -0.017 | -100.1071
-7.5 | -0.6933 | 0.00724 | -0.0153 | -95.7597
-7 | -0.6374 | 0.00706 | -0.0139 | -90.2833
-6.5 | -0.582 | 0.00684 | -0.0124 | -85.0877
-6 | -0.5258 | 0.00669 | -0.0112 | -78.5949
-5.5 | -0.47 | 0.00653 | -0.01 | -71.9755
-5 | -0.4134 | 0.00637 | -0.0089 | -64.898
-4.5 | -0.3569 | 0.00626 | -0.0079 | -57.0128
-4 | -0.3004 | 0.00614 | -0.0069 | -48.9251
-3.5 | -0.2434 | 0.00602 | -0.0061 | -40.4319
-3 | -0.1869 | 0.00593 | -0.0052 | -31.5177
-2.5 | -0.1297 | 0.00583 | -0.0045 | -22.247
-2 | -0.0726 | 0.00576 | -0.0038 | -12.6042
-1.5 | -0.0158 | 0.00571 | -0.0031 | -2.7671
-1 | 0.0416 | 0.00564 | -0.0025 | 7.3759
-0.5 | 0.0984 | 0.0056 | -0.0018 | 17.5714
0 | 0.1551 | 0.00556 | -0.0012 | 27.8957
0.5 | 0.2124 | 0.00552 | -0.0006 | 38.4783
1 | 0.2686 | 0.0055 | 0.0001 | 48.8364
1.5 | 0.3246 | 0.00548 | 0.0009 | 59.2336
2 | 0.3799 | 0.00539 | 0.0018 | 70.4824
2.5 | 0.4333 | 0.00529 | 0.003 | 81.9093
3 | 0.4832 | 0.0051 | 0.005 | 94.7451
3.5 | 0.5324 | 0.00491 | 0.0071 | 108.4318
4 | 0.5818 | 0.0048 | 0.0092 | 121.2083
4.5 | 0.6305 | 0.00475 | 0.0115 | 132.7368
5 | 0.679 | 0.00476 | 0.0139 | 142.6471
5.5 | 0.7288 | 0.00491 | 0.016 | 148.4318
6 | 0.7815 | 0.00512 | 0.0175 | 152.6367
6.5 | 0.8324 | 0.00541 | 0.0193 | 153.8632
7 | 0.8832 | 0.0057 | 0.0211 | 154.9474
7.5 | 0.934 | 0.006 | 0.0229 | 155.6667
8 | 0.9816 | 0.00641 | 0.0253 | 153.1357
8.5 | 1.0343 | 0.00678 | 0.0267 | 152.5516
9 | 1.1002 | 0.00733 | 0.025 | 150.0955
9.5 | 1.1747 | 0.00789 | 0.0215 | 148.8847
10 | 1.2326 | 0.00847 | 0.0216 | 145.5254
10.5 | 1.2965 | 0.00906 | 0.0204 | 143.1015
11 | 1.3546 | 0.00969 | 0.0204 | 139.7936
11.5 | 1.3922 | 0.01025 | 0.0247 | 135.8244
12 | 1.4441 | 0.01098 | 0.0257 | 131.5209
12.5 | 1.4963 | 0.01168 | 0.0266 | 128.1079
13 | 1.5449 | 0.01254 | 0.0278 | 123.1978
13.5 | 1.5898 | 0.01356 | 0.0293 | 117.2419
14 | 1.6329 | 0.01471 | 0.0307 | 111.0061
14.5 | 1.6708 | 0.01625 | 0.0322 | 102.8185
15 | 1.6955 | 0.01801 | 0.0355 | 94.1421
15.5 | 1.7106 | 0.02041 | 0.039 | 83.8119
16 | 1.7226 | 0.02344 | 0.0417 | 73.4898
16.5 | 1.7318 | 0.02701 | 0.0437 | 64.117
17 | 1.7299 | 0.03166 | 0.0453 | 54.6399
17.5 | 1.722 | 0.03724 | 0.0461 | 46.2406
18 | 1.7147 | 0.04318 | 0.0459 | 39.7105
18.5 | 1.702 | 0.04992 | 0.0452 | 34.0946
19 | 1.6785 | 0.05801 | 0.0436 | 28.9347
19.5 | 1.6586 | 0.06594 | 0.0417 | 25.1532
20 | 1.6298 | 0.07512 | 0.0389 | 21.696

## 143. Re 18M Mach 0.50 (1)
BIGFOIL.COM POLAR EXPORT
NACA25114.5
NACA25114.5 |  |  |  | Cl Max: | 1.324 | at alpha= | 10 | deg
JavaFoil+Calcfoil stall+Eppler ext transition |  |  |  | L/D Max: | 113.705 | at alpha= | 5.5 | deg
Re: | 18000000 |  |  | Cd Min: | 0.00752 | at alpha= | 2.5 | deg
Mach: | 0.5 |  |  | Cl=0 at alpha= | -1.0422 | deg
|  |  |  | @ Cl=0.1, Cd= | 0.0090707
|  |  |  | @ Cl=0.4, Cd= | 0.0088278
|  |  |  | @ Cl=0.6, Cd= | 0.0076519
alpha (deg) | Cl | Cd | Cm | Cl/Cd
-20 | -1.046 | 0.17651 | 0.01 | -5.927
-19.5 | -1.016 | 0.19437 | 0.01 | -5.226
-19 | -0.99 | 0.1711 | 0.01 | -5.788
-18.5 | -0.965 | 0.15486 | 0.01 | -6.233
-18 | -0.934 | 0.17157 | 0.009 | -5.446
-17.5 | -0.909 | 0.1514 | 0.009 | -6.006
-17 | -0.884 | 0.13181 | 0.009 | -6.71
-16.5 | -0.853 | 0.145 | 0.009 | -5.884
-16 | -0.828 | 0.12541 | 0.009 | -6.606
-15.5 | -0.803 | 0.11254 | 0.009 | -7.139
-15 | -0.773 | 0.11561 | 0.008 | -6.685
-14.5 | -0.748 | 0.10149 | 0.009 | -7.374
-14 | -0.717 | 0.10834 | 0.008 | -6.618
-13.5 | -0.694 | 0.09005 | 0.008 | -7.706
-13 | -0.663 | 0.09312 | 0.008 | -7.116
-12.5 | -0.64 | 0.07972 | 0.008 | -8.026
-12 | -0.613 | 0.07438 | 0.008 | -8.235
-11.5 | -0.596 | 0.06046 | 0.009 | -9.851
-11 | -0.557 | 0.06797 | 0.007 | -8.194
-10.5 | -0.549 | 0.0481 | 0.009 | -11.403
-10 | -0.505 | 0.05814 | 0.008 | -8.685
-9.5 | -0.475 | 0.05759 | 0.007 | -8.25
-9 | -0.473 | 0.03528 | 0.009 | -13.406
-8.5 | -0.42 | 0.05189 | 0.007 | -8.094
-8 | -0.717 | 0.01235 | 0.01 | -58.038
-7.5 | -0.747 | 0.00948 | 0.01 | -78.779
-7 | -0.731 | 0.00998 | 0.01 | -73.244
-6.5 | -0.695 | 0.01015 | 0.009 | -68.475
-6 | -0.649 | 0.00965 | 0.009 | -67.211
-5.5 | -0.595 | 0.00999 | 0.009 | -59.558
-5 | -0.536 | 0.00966 | 0.008 | -55.474
-4.5 | -0.473 | 0.00932 | 0.008 | -50.813
-4 | -0.409 | 0.00979 | 0.007 | -41.723
-3.5 | -0.342 | 0.00956 | 0.007 | -35.757
-3 | -0.274 | 0.00935 | 0.007 | -29.275
-2.5 | -0.205 | 0.00918 | 0.006 | -22.294
-2 | -0.135 | 0.00906 | 0.006 | -14.9
-1.5 | -0.065 | 0.00897 | 0.005 | -7.216
-1 | 0.006 | 0.00891 | 0.005 | 0.655
-0.5 | 0.077 | 0.00889 | 0.004 | 8.611
0 | 0.147 | 0.00944 | 0.004 | 15.588
0.5 | 0.218 | 0.0089 | 0.004 | 24.456
1 | 0.288 | 0.00885 | 0.003 | 32.564
1.5 | 0.358 | 0.00881 | 0.003 | 40.675
2 | 0.429 | 0.00884 | 0.002 | 48.479
2.5 | 0.498 | 0.00752 | 0.002 | 66.238
3 | 0.568 | 0.00774 | 0.001 | 73.396
3.5 | 0.637 | 0.00755 | 0.001 | 84.403
4 | 0.706 | 0.00785 | 0 | 89.968
4.5 | 0.774 | 0.00776 | 0 | 99.747
5 | 0.842 | 0.00799 | -0.001 | 105.295
5.5 | 0.908 | 0.00799 | -0.001 | 113.705
6 | 0.973 | 0.00927 | -0.002 | 104.953
6.5 | 1.036 | 0.0098 | -0.002 | 105.692
7 | 1.096 | 0.0105 | -0.003 | 104.429
7.5 | 1.152 | 0.01135 | -0.003 | 101.52
8 | 1.202 | 0.01238 | -0.004 | 97.124
8.5 | 1.247 | 0.0137 | -0.004 | 91.021
9 | 1.283 | 0.01531 | -0.005 | 83.792
9.5 | 1.31 | 0.01753 | -0.005 | 74.737
10 | 1.324 | 0.02006 | -0.006 | 65.991
10.5 | 1.319 | 0.02327 | -0.006 | 56.662
11 | 1.283 | 0.0278 | -0.007 | 46.161
11.5 | 1.173 | 0.03405 | -0.007 | 34.446
12 | 0.813 | 0.04085 | -0.008 | 19.896
12.5 | 0.832 | 0.04885 | -0.008 | 17.04
13 | 0.869 | 0.04551 | -0.008 | 19.101
13.5 | 0.887 | 0.05554 | -0.009 | 15.971
14 | 0.902 | 0.06894 | -0.009 | 13.078
14.5 | 0.915 | 0.08476 | -0.009 | 10.791
15 | 0.92 | 0.11018 | -0.009 | 8.349

## 144. Re 18M Mach 0.50 (2)
BIGFOIL.COM POLAR EXPORT
NACA25114.5
NACA25114.5 |  |  |  | Cl Max: | 1.6722 | at alpha= | 13 | deg
XFOIL ncrit=9 |  |  |  | L/D Max: | 161.57 | at alpha= | 6.5 | deg
Re: | 18000000 |  |  | Cd Min: | 0.11685 | at alpha= | 18 | deg
Mach: | 0.5 |  |  | Cl=0 at alpha= | -1.4581 | deg
|  |  |  | @ Cl=0.1, Cd= | 0.0057794
|  |  |  | @ Cl=0.4, Cd= | 0.0056337
|  |  |  | @ Cl=0.6, Cd= | 0.0050255
alpha (deg) | Cl | Cd | Cm | Cl/Cd
-9 | -0.9818 | 0.01 | -0.0559 | -98.18
-8.5 | -0.9244 | 0.00896 | -0.0482 | -103.1696
-8 | -0.8594 | 0.00843 | -0.0423 | -101.9454
-7.5 | -0.7928 | 0.00806 | -0.0372 | -98.3623
-7 | -0.7255 | 0.00775 | -0.0329 | -93.6129
-6.5 | -0.6595 | 0.00745 | -0.0289 | -88.5235
-6 | -0.593 | 0.0072 | -0.0254 | -82.3611
-5.5 | -0.527 | 0.00695 | -0.0223 | -75.8273
-5 | -0.4614 | 0.00676 | -0.0194 | -68.2544
-4.5 | -0.3957 | 0.00658 | -0.0169 | -60.1368
-4 | -0.3304 | 0.00641 | -0.0146 | -51.5445
-3.5 | -0.2657 | 0.00628 | -0.0125 | -42.3089
-3 | -0.2002 | 0.00614 | -0.0107 | -32.6059
-2.5 | -0.1354 | 0.00604 | -0.009 | -22.4172
-2 | -0.0705 | 0.00596 | -0.0075 | -11.8289
-1.5 | -0.0054 | 0.00587 | -0.0061 | -0.91993
-1 | 0.059 | 0.00583 | -0.0048 | 10.1201
-0.5 | 0.1238 | 0.00575 | -0.0035 | 21.5304
0 | 0.1885 | 0.00572 | -0.0023 | 32.9545
0.5 | 0.2521 | 0.0057 | -0.001 | 44.2281
1 | 0.3169 | 0.00567 | 0.0002 | 55.8907
1.5 | 0.3804 | 0.00564 | 0.0016 | 67.4468
2 | 0.4424 | 0.00562 | 0.0033 | 78.7189
2.5 | 0.5028 | 0.00549 | 0.0053 | 91.5847
3 | 0.5531 | 0.00512 | 0.0094 | 108.0273
3.5 | 0.6077 | 0.00501 | 0.0128 | 121.2974
4 | 0.6642 | 0.00496 | 0.0159 | 133.9113
4.5 | 0.7211 | 0.00498 | 0.0192 | 144.7992
5 | 0.7751 | 0.00503 | 0.0232 | 154.0954
5.5 | 0.8325 | 0.00524 | 0.0266 | 158.874
6 | 0.8905 | 0.00554 | 0.03 | 160.7401
6.5 | 0.9468 | 0.00586 | 0.0339 | 161.57
7 | 0.9986 | 0.00624 | 0.0387 | 160.0321
7.5 | 1.0535 | 0.00668 | 0.0431 | 157.7096
8 | 1.1325 | 0.00736 | 0.0427 | 153.8723
8.5 | 1.2284 | 0.00824 | 0.0392 | 149.0777
9 | 1.2933 | 0.00908 | 0.0419 | 142.4339
9.5 | 1.3615 | 0.01007 | 0.0438 | 135.2036
10 | 1.4023 | 0.01113 | 0.0504 | 125.9928
10.5 | 1.4617 | 0.01253 | 0.0531 | 116.656
11 | 1.518 | 0.0143 | 0.0556 | 106.1538
11.5 | 1.5699 | 0.0166 | 0.0577 | 94.5723
12 | 1.614 | 0.01973 | 0.0593 | 81.8044
12.5 | 1.6513 | 0.02366 | 0.0603 | 69.7929
13 | 1.6722 | 0.02894 | 0.0606 | 57.7816
13.5 | 1.664 | 0.03499 | 0.0628 | 47.5564
14 | 1.6376 | 0.04238 | 0.064 | 38.6409
14.5 | 1.6032 | 0.05056 | 0.064 | 31.7089
15 | 1.5686 | 0.05914 | 0.0631 | 26.5235
15.5 | 1.5341 | 0.06806 | 0.0615 | 22.5404
16 | 1.4973 | 0.07751 | 0.0591 | 19.3175
16.5 | 1.467 | 0.08661 | 0.0566 | 16.938
17 | 1.4318 | 0.09646 | 0.0531 | 14.8435
17.5 | 1.4006 | 0.10659 | 0.0488 | 13.1401
18 | 1.3723 | 0.11685 | 0.0438 | 11.7441

## 145. Re 20M Mach 0.00 (1)
BIGFOIL.COM POLAR EXPORT
NACA25114.5
NACA25114.5 |  |  |  | Cl Max: | 1.59 | at alpha= | 16.5 | deg
JavaFoil+Calcfoil stall+Eppler ext transition |  |  |  | L/D Max: | 123.816 | at alpha= | 8 | deg
Re: | 20000000 |  |  | Cd Min: | 0.00786 | at alpha= | 4 | deg
Mach: | 0 |  |  | Cl=0 at alpha= | -1.041 | deg
|  |  |  | @ Cl=0.1, Cd= | 0.0090277
|  |  |  | @ Cl=0.4, Cd= | 0.0087511
|  |  |  | @ Cl=0.6, Cd= | 0.007951
alpha (deg) | Cl | Cd | Cm | Cl/Cd
-19 | -0.975 | 0.11733 | 0.009 | -8.312
-18.5 | -0.988 | 0.10981 | 0.009 | -9
-18 | -1 | 0.10226 | 0.009 | -9.782
-17.5 | -1.011 | 0.09461 | 0.009 | -10.689
-17 | -1.022 | 0.08608 | 0.01 | -11.877
-16.5 | -1.034 | 0.07672 | 0.01 | -13.475
-16 | -1.05 | 0.06428 | 0.01 | -16.333
-15.5 | -1.09 | 0.04215 | 0.011 | -25.847
-15 | -1.134 | 0.02496 | 0.011 | -45.429
-14.5 | -1.159 | 0.01775 | 0.012 | -65.253
-14 | -1.166 | 0.01482 | 0.012 | -78.717
-13.5 | -1.161 | 0.01344 | 0.012 | -86.437
-13 | -1.149 | 0.01258 | 0.011 | -91.333
-12.5 | -1.131 | 0.01199 | 0.011 | -94.322
-12 | -1.107 | 0.01146 | 0.011 | -96.583
-11.5 | -1.079 | 0.00982 | 0.011 | -109.844
-11 | -1.048 | 0.00995 | 0.011 | -105.3
-10.5 | -1.013 | 0.01016 | 0.01 | -99.761
-10 | -0.976 | 0.01048 | 0.01 | -93.08
-9.5 | -0.935 | 0.01016 | 0.01 | -92.108
-9 | -0.893 | 0.01056 | 0.01 | -84.486
-8.5 | -0.847 | 0.01023 | 0.009 | -82.8
-8 | -0.799 | 0.00989 | 0.009 | -80.816
-7.5 | -0.749 | 0.01043 | 0.009 | -71.84
-7 | -0.697 | 0.01007 | 0.008 | -69.214
-6.5 | -0.644 | 0.00988 | 0.008 | -65.135
-6 | -0.589 | 0.00965 | 0.008 | -61.044
-5.5 | -0.533 | 0.00948 | 0.007 | -56.192
-5 | -0.475 | 0.01008 | 0.007 | -47.15
-4.5 | -0.417 | 0.00991 | 0.007 | -42.108
-4 | -0.358 | 0.00965 | 0.006 | -37.125
-3.5 | -0.299 | 0.00944 | 0.006 | -31.647
-3 | -0.239 | 0.00933 | 0.006 | -25.572
-2.5 | -0.178 | 0.00923 | 0.005 | -19.294
-2 | -0.117 | 0.00913 | 0.005 | -12.847
-1.5 | -0.056 | 0.00908 | 0.005 | -6.191
-1 | 0.005 | 0.00907 | 0.004 | 0.559
-0.5 | 0.066 | 0.00911 | 0.004 | 7.291
0 | 0.128 | 0.00896 | 0.003 | 14.258
0.5 | 0.189 | 0.00832 | 0.003 | 22.706
1 | 0.25 | 0.00897 | 0.003 | 27.901
1.5 | 0.311 | 0.00892 | 0.002 | 34.888
2 | 0.372 | 0.00882 | 0.002 | 42.187
2.5 | 0.433 | 0.00867 | 0.001 | 49.984
3 | 0.494 | 0.00804 | 0.001 | 61.459
3.5 | 0.554 | 0.00823 | 0.001 | 67.383
4 | 0.615 | 0.00786 | 0 | 78.221
4.5 | 0.675 | 0.00806 | 0 | 83.747
5 | 0.735 | 0.00834 | -0.001 | 88.172
5.5 | 0.795 | 0.00808 | -0.001 | 98.298
6 | 0.854 | 0.00835 | -0.002 | 102.207
6.5 | 0.912 | 0.00854 | -0.002 | 106.803
7 | 0.97 | 0.00888 | -0.003 | 109.2
7.5 | 1.026 | 0.00877 | -0.003 | 117.06
8 | 1.082 | 0.00874 | -0.003 | 123.816
8.5 | 1.135 | 0.00994 | -0.004 | 114.211
9 | 1.187 | 0.01032 | -0.004 | 115.018
9.5 | 1.237 | 0.01079 | -0.005 | 114.667
10 | 1.285 | 0.01124 | -0.005 | 114.251
10.5 | 1.329 | 0.01176 | -0.006 | 113.011
11 | 1.371 | 0.01237 | -0.006 | 110.846
11.5 | 1.41 | 0.01313 | -0.007 | 107.399
12 | 1.444 | 0.01396 | -0.007 | 103.471
12.5 | 1.475 | 0.01494 | -0.008 | 98.793
13 | 1.503 | 0.01612 | -0.008 | 93.239
13.5 | 1.528 | 0.01752 | -0.009 | 87.218
14 | 1.547 | 0.01914 | -0.009 | 80.838
14.5 | 1.563 | 0.02104 | -0.009 | 74.279
15 | 1.575 | 0.02318 | -0.01 | 67.942
15.5 | 1.583 | 0.02557 | -0.01 | 61.927
16 | 1.588 | 0.02836 | -0.011 | 56.011
16.5 | 1.59 | 0.03128 | -0.011 | 50.837
17 | 1.588 | 0.03463 | -0.011 | 45.869
17.5 | 1.584 | 0.03814 | -0.012 | 41.529
18 | 1.574 | 0.04193 | -0.012 | 37.542
18.5 | 1.561 | 0.04616 | -0.013 | 33.815
19 | 1.545 | 0.05072 | -0.013 | 30.457
19.5 | 1.526 | 0.05566 | -0.013 | 27.423
20 | 1.506 | 0.06076 | -0.014 | 24.782

## 146. Re 20M Mach 0.00 (2)
BIGFOIL.COM POLAR EXPORT
NACA25114.5
NACA25114.5 |  |  |  | Cl Max: | 1.799 | at alpha= | 19 | deg
XFOIL ncrit=9 |  |  |  | L/D Max: | 154.268 | at alpha= | 7 | deg
Re: | 20000000 |  |  | Cd Min: | 0.04298 | at alpha= | 20 | deg
Mach: | 0 |  |  | Cl=0 at alpha= | -1.3327 | deg
|  |  |  | @ Cl=0.1, Cd= | 0.005487
|  |  |  | @ Cl=0.4, Cd= | 0.0052755
|  |  |  | @ Cl=0.6, Cd= | 0.0048244
alpha (deg) | Cl | Cd | Cm | Cl/Cd
-14.5 | -1.3192 | 0.01024 | -0.04 | -128.8281
-14 | -1.2936 | 0.01003 | -0.0337 | -128.9731
-13.5 | -1.2535 | 0.00978 | -0.0305 | -128.1697
-13 | -1.2102 | 0.00952 | -0.0279 | -127.1218
-12.5 | -1.165 | 0.00925 | -0.0257 | -125.9459
-12 | -1.1197 | 0.00894 | -0.0234 | -125.2461
-11.5 | -1.0729 | 0.00865 | -0.0214 | -124.0347
-11 | -1.0245 | 0.00839 | -0.0197 | -122.1097
-10.5 | -0.9753 | 0.00819 | -0.0182 | -119.0842
-10 | -0.9259 | 0.00795 | -0.0166 | -116.4654
-9.5 | -0.8761 | 0.0077 | -0.0151 | -113.7792
-9 | -0.8248 | 0.00751 | -0.0139 | -109.8269
-8.5 | -0.7731 | 0.00733 | -0.0128 | -105.4707
-8 | -0.7216 | 0.00711 | -0.0116 | -101.4909
-7.5 | -0.6689 | 0.00696 | -0.0106 | -96.1063
-7 | -0.6163 | 0.00679 | -0.0096 | -90.7658
-6.5 | -0.5629 | 0.00662 | -0.0088 | -85.0302
-6 | -0.5093 | 0.00647 | -0.008 | -78.7172
-5.5 | -0.4556 | 0.00634 | -0.0072 | -71.8612
-5 | -0.4016 | 0.0062 | -0.0064 | -64.7742
-4.5 | -0.3471 | 0.00609 | -0.0058 | -56.9951
-4 | -0.2927 | 0.006 | -0.0051 | -48.7833
-3.5 | -0.2379 | 0.00588 | -0.0045 | -40.4592
-3 | -0.1833 | 0.0058 | -0.0039 | -31.6034
-2.5 | -0.1285 | 0.00572 | -0.0034 | -22.465
-2 | -0.0732 | 0.00564 | -0.0029 | -12.9787
-1.5 | -0.0185 | 0.0056 | -0.0023 | -3.3036
-1 | 0.0368 | 0.00554 | -0.0019 | 6.6426
-0.5 | 0.0919 | 0.00549 | -0.0014 | 16.7395
0 | 0.1465 | 0.00547 | -0.0008 | 26.7824
0.5 | 0.2018 | 0.00543 | -0.0004 | 37.1639
1 | 0.2563 | 0.0054 | 0.0001 | 47.463
1.5 | 0.3102 | 0.00539 | 0.0008 | 57.551
2 | 0.3642 | 0.00533 | 0.0014 | 68.3302
2.5 | 0.4167 | 0.00525 | 0.0023 | 79.3714
3 | 0.4677 | 0.00517 | 0.0034 | 90.4642
3.5 | 0.5161 | 0.00503 | 0.0051 | 102.6044
4 | 0.5638 | 0.00491 | 0.0069 | 114.8269
4.5 | 0.6103 | 0.0048 | 0.009 | 127.1458
5 | 0.6564 | 0.00478 | 0.0112 | 137.3222
5.5 | 0.7028 | 0.00484 | 0.0133 | 145.2066
6 | 0.7522 | 0.00502 | 0.0148 | 149.8406
6.5 | 0.8034 | 0.00527 | 0.0158 | 152.4478
7 | 0.8531 | 0.00553 | 0.017 | 154.2676
7.5 | 0.8999 | 0.00587 | 0.0188 | 153.3049
8 | 0.9476 | 0.00617 | 0.0204 | 153.5818
8.5 | 0.9963 | 0.00647 | 0.0217 | 153.9876
9 | 1.0462 | 0.00686 | 0.0226 | 152.5073
9.5 | 1.1063 | 0.00731 | 0.0211 | 151.3406
10 | 1.1729 | 0.00783 | 0.0181 | 149.7957
10.5 | 1.2334 | 0.00831 | 0.0164 | 148.4236
11 | 1.2939 | 0.0088 | 0.0147 | 147.0341
11.5 | 1.35 | 0.0093 | 0.0139 | 145.1613
12 | 1.3949 | 0.00983 | 0.0154 | 141.9023
12.5 | 1.4389 | 0.01041 | 0.017 | 138.2229
13 | 1.4888 | 0.011 | 0.0171 | 135.3455
13.5 | 1.5372 | 0.01156 | 0.0175 | 132.9758
14 | 1.5821 | 0.01227 | 0.0182 | 128.9405
14.5 | 1.626 | 0.01298 | 0.0189 | 125.2696
15 | 1.6659 | 0.01389 | 0.02 | 119.9352
15.5 | 1.7053 | 0.01483 | 0.0208 | 114.9899
16 | 1.7281 | 0.01616 | 0.0241 | 106.9369
16.5 | 1.7466 | 0.01766 | 0.0276 | 98.9015
17 | 1.7643 | 0.01943 | 0.0306 | 90.8029
17.5 | 1.7749 | 0.02183 | 0.0336 | 81.3055
18 | 1.783 | 0.02485 | 0.0356 | 71.7505
18.5 | 1.7924 | 0.02823 | 0.0367 | 63.4927
19 | 1.799 | 0.0321 | 0.0372 | 56.0436
19.5 | 1.7963 | 0.0371 | 0.0372 | 48.4178
20 | 1.7874 | 0.04298 | 0.0367 | 41.5868

## 147. Re 20M Mach 0.10 (1)
BIGFOIL.COM POLAR EXPORT
NACA25114.5
NACA25114.5 |  |  |  | Cl Max: | 1.576 | at alpha= | 16 | deg
JavaFoil+Calcfoil stall+Eppler ext transition |  |  |  | L/D Max: | 128.953 | at alpha= | 8 | deg
Re: | 20000000 |  |  | Cd Min: | 0.00788 | at alpha= | 4 | deg
Mach: | 0.1 |  |  | Cl=0 at alpha= | -1.041 | deg
|  |  |  | @ Cl=0.1, Cd= | 0.0090138
|  |  |  | @ Cl=0.4, Cd= | 0.0087659
|  |  |  | @ Cl=0.6, Cd= | 0.0079921
alpha (deg) | Cl | Cd | Cm | Cl/Cd
-18.5 | -0.947 | 0.11474 | 0.009 | -8.252
-18 | -0.962 | 0.10728 | 0.009 | -8.963
-17.5 | -0.976 | 0.09936 | 0.009 | -9.818
-17 | -0.988 | 0.09138 | 0.009 | -10.816
-16.5 | -1.001 | 0.08295 | 0.009 | -12.063
-16 | -1.013 | 0.07338 | 0.01 | -13.811
-15.5 | -1.034 | 0.05949 | 0.01 | -17.373
-15 | -1.086 | 0.03411 | 0.011 | -31.835
-14.5 | -1.127 | 0.02087 | 0.012 | -53.996
-14 | -1.145 | 0.01598 | 0.012 | -71.683
-13.5 | -1.148 | 0.01396 | 0.012 | -82.185
-13 | -1.139 | 0.0129 | 0.011 | -88.35
-12.5 | -1.124 | 0.01225 | 0.011 | -91.736
-12 | -1.102 | 0.01165 | 0.011 | -94.589
-11.5 | -1.076 | 0.00995 | 0.011 | -108.167
-11 | -1.046 | 0.01009 | 0.011 | -103.684
-10.5 | -1.013 | 0.01031 | 0.01 | -98.193
-10 | -0.976 | 0.01062 | 0.01 | -91.925
-9.5 | -0.937 | 0.01024 | 0.01 | -91.455
-9 | -0.894 | 0.01068 | 0.01 | -83.748
-8.5 | -0.849 | 0.01033 | 0.009 | -82.22
-8 | -0.802 | 0.00995 | 0.009 | -80.527
-7.5 | -0.752 | 0.01045 | 0.009 | -71.948
-7 | -0.7 | 0.01011 | 0.008 | -69.191
-6.5 | -0.646 | 0.0099 | 0.008 | -65.292
-6 | -0.591 | 0.00974 | 0.008 | -60.69
-5.5 | -0.535 | 0.00952 | 0.008 | -56.2
-5 | -0.478 | 0.01015 | 0.007 | -47.049
-4.5 | -0.419 | 0.00993 | 0.007 | -42.197
-4 | -0.36 | 0.00963 | 0.007 | -37.368
-3.5 | -0.3 | 0.00948 | 0.006 | -31.669
-3 | -0.24 | 0.00936 | 0.006 | -25.602
-2.5 | -0.179 | 0.00926 | 0.005 | -19.319
-2 | -0.118 | 0.00919 | 0.005 | -12.824
-1.5 | -0.056 | 0.00913 | 0.005 | -6.184
-1 | 0.005 | 0.00906 | 0.004 | 0.562
-0.5 | 0.067 | 0.00903 | 0.004 | 7.39
0 | 0.128 | 0.009 | 0.004 | 14.263
0.5 | 0.19 | 0.00837 | 0.003 | 22.698
1 | 0.251 | 0.00896 | 0.003 | 28.061
1.5 | 0.313 | 0.00891 | 0.002 | 35.09
2 | 0.374 | 0.0088 | 0.002 | 42.513
2.5 | 0.435 | 0.00872 | 0.001 | 49.939
3 | 0.496 | 0.00811 | 0.001 | 61.162
3.5 | 0.557 | 0.00826 | 0.001 | 67.459
4 | 0.618 | 0.00788 | 0 | 78.416
4.5 | 0.678 | 0.00812 | 0 | 83.569
5 | 0.739 | 0.00842 | -0.001 | 87.725
5.5 | 0.798 | 0.00813 | -0.001 | 98.171
6 | 0.858 | 0.00839 | -0.002 | 102.26
6.5 | 0.916 | 0.00859 | -0.002 | 106.661
7 | 0.974 | 0.00894 | -0.003 | 108.956
7.5 | 1.031 | 0.00883 | -0.003 | 116.802
8 | 1.086 | 0.00842 | -0.004 | 128.953
8.5 | 1.14 | 0.00964 | -0.004 | 118.302
9 | 1.192 | 0.01044 | -0.004 | 114.199
9.5 | 1.242 | 0.0109 | -0.005 | 113.923
10 | 1.289 | 0.01136 | -0.005 | 113.453
10.5 | 1.333 | 0.01192 | -0.006 | 111.806
11 | 1.374 | 0.01256 | -0.006 | 109.392
11.5 | 1.412 | 0.01335 | -0.007 | 105.771
12 | 1.446 | 0.01425 | -0.007 | 101.461
12.5 | 1.476 | 0.01529 | -0.008 | 96.509
13 | 1.503 | 0.01656 | -0.008 | 90.735
13.5 | 1.526 | 0.01802 | -0.009 | 84.69
14 | 1.543 | 0.01981 | -0.009 | 77.915
14.5 | 1.557 | 0.02179 | -0.009 | 71.46
15 | 1.568 | 0.02401 | -0.01 | 65.28
15.5 | 1.574 | 0.0266 | -0.01 | 59.163
16 | 1.576 | 0.02948 | -0.011 | 53.481
16.5 | 1.575 | 0.03267 | -0.011 | 48.227
17 | 1.571 | 0.0361 | -0.011 | 43.524
17.5 | 1.563 | 0.03989 | -0.012 | 39.188
18 | 1.55 | 0.04392 | -0.012 | 35.292
18.5 | 1.533 | 0.04839 | -0.013 | 31.68
19 | 1.513 | 0.05324 | -0.013 | 28.426
19.5 | 1.491 | 0.05847 | -0.013 | 25.497
20 | 1.466 | 0.0639 | -0.014 | 22.941

## 148. Re 20M Mach 0.10 (2)
BIGFOIL.COM POLAR EXPORT
NACA25114.5
NACA25114.5 |  |  |  | Cl Max: | 1.7878 | at alpha= | 19 | deg
XFOIL ncrit=9 |  |  |  | L/D Max: | 154.631 | at alpha= | 7 | deg
Re: | 20000000 |  |  | Cd Min: | 0.04754 | at alpha= | 20 | deg
Mach: | 0.1 |  |  | Cl=0 at alpha= | -1.3363 | deg
|  |  |  | @ Cl=0.1, Cd= | 0.0054961
|  |  |  | @ Cl=0.4, Cd= | 0.0052895
|  |  |  | @ Cl=0.6, Cd= | 0.0048367
alpha (deg) | Cl | Cd | Cm | Cl/Cd
-20 | -1.8455 | 0.01965 | -0.0534 | -93.9186
-19.5 | -1.8192 | 0.01844 | -0.0497 | -98.6551
-19 | -1.7926 | 0.01728 | -0.0457 | -103.7384
-18.5 | -1.7621 | 0.01634 | -0.042 | -107.8397
-18 | -1.7316 | 0.0154 | -0.038 | -112.4416
-17.5 | -1.7 | 0.01453 | -0.0339 | -116.9993
-17 | -1.6652 | 0.01386 | -0.03 | -120.1443
-16.5 | -1.6246 | 0.01322 | -0.0272 | -122.8896
-16 | -1.5629 | 0.01253 | -0.0285 | -124.7326
-15 | -1.4653 | 0.01142 | -0.0255 | -128.31
-14.5 | -1.3222 | 0.01042 | -0.0441 | -126.8906
-14 | -1.3005 | 0.01018 | -0.0368 | -127.7505
-13.5 | -1.2623 | 0.00991 | -0.0329 | -127.3764
-13 | -1.2189 | 0.00963 | -0.0301 | -126.5732
-12 | -1.1272 | 0.00906 | -0.0252 | -124.415
-11.5 | -1.08 | 0.00876 | -0.0231 | -123.2877
-11 | -1.0315 | 0.00847 | -0.0212 | -121.7828
-10.5 | -0.982 | 0.00824 | -0.0194 | -119.1748
-10 | -0.9319 | 0.00802 | -0.0178 | -116.197
-9.5 | -0.8817 | 0.00776 | -0.0162 | -113.6211
-9 | -0.8301 | 0.00755 | -0.0148 | -109.947
-8.5 | -0.7779 | 0.00737 | -0.0136 | -105.5495
-8 | -0.7259 | 0.00715 | -0.0123 | -101.5245
-7.5 | -0.6729 | 0.00698 | -0.0112 | -96.404
-7 | -0.6198 | 0.00682 | -0.0102 | -90.8798
-6.5 | -0.5662 | 0.00664 | -0.0092 | -85.2711
-6 | -0.512 | 0.00649 | -0.0084 | -78.8906
-5.5 | -0.458 | 0.00636 | -0.0075 | -72.0126
-5 | -0.4037 | 0.00622 | -0.0067 | -64.9035
-4.5 | -0.3488 | 0.0061 | -0.0061 | -57.1803
-4 | -0.2941 | 0.00601 | -0.0053 | -48.9351
-3.5 | -0.2389 | 0.00589 | -0.0047 | -40.5603
-3 | -0.184 | 0.0058 | -0.0041 | -31.7241
-2.5 | -0.1288 | 0.00573 | -0.0035 | -22.4782
-2 | -0.0733 | 0.00565 | -0.003 | -12.9735
-1.5 | -0.0182 | 0.0056 | -0.0024 | -3.25
-1 | 0.0374 | 0.00555 | -0.0019 | 6.7387
-0.5 | 0.0929 | 0.0055 | -0.0015 | 16.8909
0 | 0.1478 | 0.00547 | -0.0009 | 27.0201
0.5 | 0.2033 | 0.00544 | -0.0004 | 37.3713
1.5 | 0.3123 | 0.00539 | 0.0008 | 57.9406
2 | 0.3667 | 0.00534 | 0.0014 | 68.6704
2.5 | 0.4195 | 0.00526 | 0.0023 | 79.7529
3.5 | 0.5191 | 0.00503 | 0.0053 | 103.2008
4 | 0.5669 | 0.0049 | 0.0072 | 115.6939
4.5 | 0.614 | 0.00481 | 0.0093 | 127.6507
5 | 0.6603 | 0.00478 | 0.0115 | 138.1381
5.5 | 0.707 | 0.00485 | 0.0137 | 145.7732
6 | 0.7568 | 0.00504 | 0.0151 | 150.1587
6.5 | 0.8082 | 0.00528 | 0.0162 | 153.0682
7 | 0.8582 | 0.00555 | 0.0175 | 154.6306
7.5 | 0.9053 | 0.00589 | 0.0194 | 153.7012
8 | 0.953 | 0.0062 | 0.0211 | 153.7097
9 | 1.053 | 0.00691 | 0.0233 | 152.3878
9.5 | 1.1146 | 0.00737 | 0.0216 | 151.2347
10 | 1.1828 | 0.00791 | 0.0184 | 149.5322
10.5 | 1.2428 | 0.0084 | 0.0171 | 147.9524
11 | 1.3034 | 0.0089 | 0.0155 | 146.4494
11.5 | 1.3595 | 0.00941 | 0.0149 | 144.474
12 | 1.3958 | 0.00994 | 0.0185 | 140.4225
12.5 | 1.4487 | 0.01056 | 0.0183 | 137.1875
13 | 1.4975 | 0.01118 | 0.0188 | 133.9445
13.5 | 1.5459 | 0.01178 | 0.0193 | 131.2309
14 | 1.5912 | 0.01251 | 0.0201 | 127.1942
14.5 | 1.634 | 0.01333 | 0.0211 | 122.5806
15 | 1.6739 | 0.01428 | 0.0222 | 117.2199
15.5 | 1.7122 | 0.01538 | 0.0232 | 111.3264
16 | 1.7297 | 0.01689 | 0.0272 | 102.4097
16.5 | 1.7482 | 0.01857 | 0.0305 | 94.1411
17 | 1.7643 | 0.02064 | 0.0334 | 85.4797
17.5 | 1.771 | 0.02354 | 0.0362 | 75.2336
18 | 1.7792 | 0.02686 | 0.0379 | 66.2398
18.5 | 1.7867 | 0.03063 | 0.0386 | 58.3317
19 | 1.7878 | 0.03523 | 0.0389 | 50.7465
19.5 | 1.783 | 0.04065 | 0.0387 | 43.8622
20 | 1.7669 | 0.04754 | 0.0377 | 37.1666

## 149. Re 20M Mach 0.25 (1)
BIGFOIL.COM POLAR EXPORT
NACA25114.5
NACA25114.5 |  |  |  | Cl Max: | 1.512 | at alpha= | 14.5 | deg
JavaFoil+Calcfoil stall+Eppler ext transition |  |  |  | L/D Max: | 124.983 | at alpha= | 7.5 | deg
Re: | 20000000 |  |  | Cd Min: | 0.00789 | at alpha= | 3.5 | deg
Mach: | 0.25 |  |  | Cl=0 at alpha= | -1.0397 | deg
|  |  |  | @ Cl=0.1, Cd= | 0.0085608
|  |  |  | @ Cl=0.4, Cd= | 0.0090146
|  |  |  | @ Cl=0.6, Cd= | 0.0080029
alpha (deg) | Cl | Cd | Cm | Cl/Cd
-17 | -0.727 | 0.11697 | 0.008 | -6.211
-16.5 | -0.763 | 0.10875 | 0.008 | -7.018
-16 | -0.796 | 0.10077 | 0.008 | -7.904
-15.5 | -0.826 | 0.09314 | 0.009 | -8.869
-15 | -0.853 | 0.08497 | 0.009 | -10.035
-14.5 | -0.876 | 0.07692 | 0.009 | -11.386
-14 | -0.898 | 0.06711 | 0.009 | -13.383
-13.5 | -0.933 | 0.04986 | 0.01 | -18.71
-13 | -1.017 | 0.02124 | 0.011 | -47.86
-12.5 | -1.052 | 0.01469 | 0.011 | -71.652
-12 | -1.053 | 0.01315 | 0.011 | -80.106
-11.5 | -1.043 | 0.01227 | 0.011 | -84.983
-11 | -1.025 | 0.01158 | 0.011 | -88.503
-10.5 | -1.001 | 0.00981 | 0.011 | -102.015
-10 | -0.971 | 0.01018 | 0.01 | -95.381
-9.5 | -0.938 | 0.01012 | 0.01 | -92.687
-9 | -0.9 | 0.01041 | 0.01 | -86.467
-8.5 | -0.858 | 0.01007 | 0.01 | -85.212
-8 | -0.813 | 0.01044 | 0.009 | -77.838
-7.5 | -0.764 | 0.01004 | 0.009 | -76.111
-7 | -0.713 | 0.00976 | 0.009 | -73.034
-6.5 | -0.66 | 0.01023 | 0.008 | -64.48
-6 | -0.605 | 0.01001 | 0.008 | -60.412
-5.5 | -0.548 | 0.00973 | 0.008 | -56.274
-5 | -0.489 | 0.00958 | 0.007 | -51.091
-4.5 | -0.43 | 0.0094 | 0.007 | -45.728
-4 | -0.369 | 0.01003 | 0.007 | -36.819
-3.5 | -0.308 | 0.00971 | 0.006 | -31.708
-3 | -0.246 | 0.00959 | 0.006 | -25.676
-2.5 | -0.184 | 0.00898 | 0.006 | -20.456
-2 | -0.121 | 0.00882 | 0.005 | -13.716
-1.5 | -0.058 | 0.0093 | 0.005 | -6.239
-1 | 0.005 | 0.00865 | 0.004 | 0.604
-0.5 | 0.069 | 0.00861 | 0.004 | 7.966
0 | 0.132 | 0.00851 | 0.004 | 15.502
0.5 | 0.195 | 0.00852 | 0.003 | 22.889
1 | 0.258 | 0.00914 | 0.003 | 28.245
1.5 | 0.321 | 0.0091 | 0.002 | 35.328
2 | 0.384 | 0.00904 | 0.002 | 42.49
2.5 | 0.447 | 0.00894 | 0.001 | 49.98
3 | 0.51 | 0.00827 | 0.001 | 61.671
3.5 | 0.572 | 0.00789 | 0.001 | 72.518
4 | 0.634 | 0.00814 | 0 | 77.929
4.5 | 0.696 | 0.00834 | 0 | 83.552
5 | 0.758 | 0.00811 | -0.001 | 93.486
5.5 | 0.819 | 0.00841 | -0.001 | 97.393
6 | 0.88 | 0.00823 | -0.002 | 106.957
6.5 | 0.94 | 0.00816 | -0.002 | 115.203
7 | 0.999 | 0.00856 | -0.003 | 116.646
7.5 | 1.056 | 0.00845 | -0.003 | 124.983
8 | 1.112 | 0.00968 | -0.004 | 114.888
8.5 | 1.165 | 0.01015 | -0.004 | 114.781
9 | 1.217 | 0.01063 | -0.005 | 114.428
9.5 | 1.265 | 0.01157 | -0.005 | 109.311
10 | 1.31 | 0.01222 | -0.006 | 107.191
10.5 | 1.351 | 0.01295 | -0.006 | 104.311
11 | 1.389 | 0.01382 | -0.006 | 100.497
11.5 | 1.422 | 0.01487 | -0.007 | 95.625
12 | 1.449 | 0.01616 | -0.007 | 89.679
12.5 | 1.473 | 0.01766 | -0.008 | 83.399
13 | 1.491 | 0.01941 | -0.008 | 76.801
13.5 | 1.504 | 0.02156 | -0.009 | 69.766
14 | 1.511 | 0.02391 | -0.009 | 63.205
14.5 | 1.512 | 0.02664 | -0.01 | 56.756
15 | 1.507 | 0.02979 | -0.01 | 50.588
15.5 | 1.496 | 0.03345 | -0.01 | 44.717
16 | 1.479 | 0.03741 | -0.011 | 39.546
16.5 | 1.457 | 0.04174 | -0.011 | 34.915
17 | 1.43 | 0.04656 | -0.011 | 30.709
17.5 | 1.396 | 0.05173 | -0.012 | 26.995
18 | 1.353 | 0.05797 | -0.012 | 23.346
18.5 | 1.305 | 0.06449 | -0.012 | 20.242
19 | 1.253 | 0.07142 | -0.013 | 17.539
19.5 | 1.195 | 0.07919 | -0.013 | 15.093

## 150. Re 20M Mach 0.25 (2)
BIGFOIL.COM POLAR EXPORT
NACA25114.5
NACA25114.5 |  |  |  | Cl Max: | 1.7442 | at alpha= | 16.5 | deg
XFOIL ncrit=9 |  |  |  | L/D Max: | 156.314 | at alpha= | 7 | deg
Re: | 20000000 |  |  | Cd Min: | 0.07335 | at alpha= | 20 | deg
Mach: | 0.25 |  |  | Cl=0 at alpha= | -1.3561 | deg
|  |  |  | @ Cl=0.1, Cd= | 0.005529
|  |  |  | @ Cl=0.4, Cd= | 0.0053476
|  |  |  | @ Cl=0.6, Cd= | 0.0048787
alpha (deg) | Cl | Cd | Cm | Cl/Cd
-14 | -1.3299 | 0.01122 | -0.0566 | -118.5294
-13.5 | -1.2977 | 0.0108 | -0.05 | -120.1574
-13 | -1.2626 | 0.01042 | -0.0439 | -121.1708
-12.5 | -1.2187 | 0.01 | -0.0395 | -121.87
-12 | -1.1708 | 0.00963 | -0.0359 | -121.5784
-11.5 | -1.1206 | 0.00931 | -0.0328 | -120.3652
-11 | -1.0697 | 0.00899 | -0.0298 | -118.9878
-10.5 | -1.0189 | 0.00862 | -0.027 | -118.2019
-10 | -0.9665 | 0.00835 | -0.0245 | -115.7485
-9.5 | -0.9127 | 0.0081 | -0.0224 | -112.679
-9 | -0.8592 | 0.00781 | -0.0202 | -110.0128
-8.5 | -0.805 | 0.00757 | -0.0183 | -106.3408
-8 | -0.7499 | 0.00737 | -0.0166 | -101.7503
-7.5 | -0.6951 | 0.00713 | -0.015 | -97.4895
-7 | -0.6395 | 0.00696 | -0.0135 | -91.8822
-6.5 | -0.584 | 0.00676 | -0.0121 | -86.3905
-6 | -0.5274 | 0.0066 | -0.0109 | -79.9091
-5.5 | -0.4715 | 0.00643 | -0.0097 | -73.3281
-5 | -0.4149 | 0.00631 | -0.0086 | -65.7528
-4.5 | -0.3581 | 0.00616 | -0.0077 | -58.1331
-4 | -0.3016 | 0.00605 | -0.0067 | -49.8512
-3.5 | -0.2446 | 0.00595 | -0.0059 | -41.1092
-3 | -0.1876 | 0.00584 | -0.0051 | -32.1233
-2.5 | -0.1307 | 0.00577 | -0.0043 | -22.6516
-2 | -0.0733 | 0.00569 | -0.0037 | -12.8822
-1.5 | -0.0164 | 0.00563 | -0.003 | -2.913
-1 | 0.0406 | 0.00558 | -0.0023 | 7.276
-0.5 | 0.0981 | 0.00553 | -0.0018 | 17.7396
0 | 0.1548 | 0.0055 | -0.0011 | 28.1455
0.5 | 0.2118 | 0.00547 | -0.0005 | 38.7203
1 | 0.2687 | 0.00543 | 0.0001 | 49.4843
1.5 | 0.3245 | 0.00542 | 0.0009 | 59.8708
2 | 0.3804 | 0.00538 | 0.0017 | 70.7063
2.5 | 0.4349 | 0.00529 | 0.0027 | 82.2117
3 | 0.4872 | 0.00518 | 0.0042 | 94.0541
3.5 | 0.5363 | 0.00502 | 0.0063 | 106.8327
4 | 0.5853 | 0.0049 | 0.0085 | 119.449
4.5 | 0.6336 | 0.00483 | 0.0108 | 131.1801
5 | 0.6824 | 0.00482 | 0.0131 | 141.5768
5.5 | 0.7299 | 0.00492 | 0.0157 | 148.3537
6 | 0.7819 | 0.00512 | 0.0173 | 152.7148
6.5 | 0.8346 | 0.00537 | 0.0188 | 155.419
7 | 0.8863 | 0.00567 | 0.0204 | 156.3139
7.5 | 0.9347 | 0.00601 | 0.0227 | 155.5241
8.5 | 1.0331 | 0.00671 | 0.027 | 153.9642
9 | 1.0933 | 0.00719 | 0.0266 | 152.0584
9.5 | 1.1684 | 0.0078 | 0.0229 | 149.7949
10 | 1.2318 | 0.00832 | 0.0219 | 148.0529
10.5 | 1.2936 | 0.00894 | 0.0211 | 144.698
11 | 1.3541 | 0.00953 | 0.0206 | 142.0881
11.5 | 1.4037 | 0.01015 | 0.0225 | 138.2956
12 | 1.4435 | 0.01079 | 0.0261 | 133.7813
12.5 | 1.4957 | 0.01148 | 0.027 | 130.2875
13 | 1.5453 | 0.01228 | 0.0281 | 125.8388
13.5 | 1.5914 | 0.01324 | 0.0295 | 120.1964
14 | 1.6336 | 0.0144 | 0.0311 | 113.4444
14.5 | 1.6736 | 0.01579 | 0.0326 | 105.9911
15 | 1.7048 | 0.01755 | 0.0347 | 97.1396
15.5 | 1.7196 | 0.01987 | 0.0385 | 86.5425
16 | 1.7351 | 0.0226 | 0.0412 | 76.7743
16.5 | 1.7442 | 0.0261 | 0.0434 | 66.8276
17 | 1.7431 | 0.03063 | 0.0452 | 56.9083
17.5 | 1.7393 | 0.0357 | 0.0462 | 48.7199
18 | 1.7289 | 0.04185 | 0.0462 | 41.3118
18.5 | 1.717 | 0.04844 | 0.0456 | 35.4459
19 | 1.6942 | 0.05633 | 0.0442 | 30.0763
19.5 | 1.6745 | 0.06423 | 0.0423 | 26.0704
20 | 1.6458 | 0.07335 | 0.0396 | 22.4376

## 151. Re 20M Mach 0.50 (1)
BIGFOIL.COM POLAR EXPORT
NACA25114.5
NACA25114.5 |  |  |  | Cl Max: | 1.326 | at alpha= | 10 | deg
JavaFoil+Calcfoil stall+Eppler ext transition |  |  |  | L/D Max: | 113.817 | at alpha= | 5.5 | deg
Re: | 20000000 |  |  | Cd Min: | 0.00752 | at alpha= | 2.5 | deg
Mach: | 0.5 |  |  | Cl=0 at alpha= | -1.0422 | deg
|  |  |  | @ Cl=0.1, Cd= | 0.0094001
|  |  |  | @ Cl=0.4, Cd= | 0.00883
|  |  |  | @ Cl=0.6, Cd= | 0.0076273
alpha (deg) | Cl | Cd | Cm | Cl/Cd
-20 | -1.046 | 0.17797 | 0.01 | -5.878
-19.5 | -1.016 | 0.19952 | 0.01 | -5.091
-19 | -0.99 | 0.17622 | 0.01 | -5.618
-18.5 | -0.965 | 0.15581 | 0.01 | -6.196
-18 | -0.935 | 0.17423 | 0.009 | -5.364
-17.5 | -0.909 | 0.15302 | 0.009 | -5.942
-17 | -0.884 | 0.13432 | 0.009 | -6.584
-16.5 | -0.853 | 0.14812 | 0.009 | -5.76
-16 | -0.828 | 0.12791 | 0.009 | -6.476
-15.5 | -0.803 | 0.1146 | 0.009 | -7.009
-15 | -0.773 | 0.11792 | 0.008 | -6.552
-14.5 | -0.748 | 0.10391 | 0.008 | -7.198
-14 | -0.717 | 0.11284 | 0.008 | -6.351
-13.5 | -0.693 | 0.09323 | 0.008 | -7.432
-13 | -0.662 | 0.09711 | 0.007 | -6.818
-12.5 | -0.638 | 0.08371 | 0.008 | -7.622
-12 | -0.609 | 0.07988 | 0.007 | -7.63
-11.5 | -0.587 | 0.06868 | 0.008 | -8.552
-11 | -0.558 | 0.06689 | 0.008 | -8.338
-10.5 | -0.555 | 0.04352 | 0.009 | -12.758
-10 | -0.506 | 0.05697 | 0.008 | -8.882
-9.5 | -0.476 | 0.0567 | 0.007 | -8.392
-9 | -0.51 | 0.01888 | 0.01 | -27.026
-8.5 | -0.421 | 0.05119 | 0.007 | -8.215
-8 | -0.718 | 0.0121 | 0.01 | -59.332
-7.5 | -0.747 | 0.0099 | 0.01 | -75.466
-7 | -0.731 | 0.00981 | 0.01 | -74.454
-6.5 | -0.695 | 0.00999 | 0.009 | -69.576
-6 | -0.649 | 0.00951 | 0.009 | -68.263
-5.5 | -0.595 | 0.00985 | 0.009 | -60.401
-5 | -0.536 | 0.00953 | 0.008 | -56.231
-4.5 | -0.473 | 0.0092 | 0.008 | -51.444
-4 | -0.409 | 0.00972 | 0.007 | -42.037
-3.5 | -0.342 | 0.00946 | 0.007 | -36.119
-3 | -0.274 | 0.00925 | 0.007 | -29.573
-2.5 | -0.205 | 0.00912 | 0.006 | -22.447
-2 | -0.135 | 0.00899 | 0.006 | -15.002
-1.5 | -0.065 | 0.00886 | 0.005 | -7.303
-1 | 0.006 | 0.00883 | 0.005 | 0.661
-0.5 | 0.077 | 0.00941 | 0.004 | 8.135
0 | 0.147 | 0.00938 | 0.004 | 15.697
0.5 | 0.218 | 0.00882 | 0.004 | 24.677
1 | 0.288 | 0.00878 | 0.003 | 32.83
1.5 | 0.358 | 0.00883 | 0.003 | 40.603
2 | 0.429 | 0.00883 | 0.002 | 48.557
2.5 | 0.498 | 0.00752 | 0.002 | 66.245
3 | 0.568 | 0.00772 | 0.001 | 73.526
3.5 | 0.637 | 0.00752 | 0.001 | 84.735
4 | 0.706 | 0.00782 | 0 | 90.277
4.5 | 0.774 | 0.00805 | 0 | 96.184
5 | 0.842 | 0.00799 | -0.001 | 105.344
5.5 | 0.908 | 0.00798 | -0.001 | 113.817
6 | 0.974 | 0.00927 | -0.002 | 104.991
6.5 | 1.037 | 0.0098 | -0.002 | 105.776
7 | 1.097 | 0.0105 | -0.003 | 104.455
7.5 | 1.152 | 0.0113 | -0.003 | 102.019
8 | 1.203 | 0.01231 | -0.004 | 97.745
8.5 | 1.248 | 0.01354 | -0.004 | 92.126
9 | 1.285 | 0.01509 | -0.005 | 85.146
9.5 | 1.312 | 0.01724 | -0.005 | 76.063
10 | 1.326 | 0.01968 | -0.006 | 67.384
10.5 | 1.321 | 0.0228 | -0.006 | 57.928
11 | 1.285 | 0.02723 | -0.007 | 47.196
11.5 | 1.175 | 0.03342 | -0.007 | 35.143
12 | 0.814 | 0.03989 | -0.008 | 20.411
12.5 | 0.834 | 0.04796 | -0.008 | 17.384
13 | 0.869 | 0.04577 | -0.008 | 18.979
13.5 | 0.881 | 0.06009 | -0.009 | 14.66
14 | 0.893 | 0.07561 | -0.009 | 11.813
14.5 | 0.904 | 0.09375 | -0.009 | 9.645
15 | 0.914 | 0.11657 | -0.008 | 7.843

## 152. Re 20M Mach 0.50 (2)
BIGFOIL.COM POLAR EXPORT
NACA25114.5
NACA25114.5 |  |  |  | Cl Max: | 1.6873 | at alpha= | 13.5 | deg
XFOIL ncrit=9 |  |  |  | L/D Max: | 163.305 | at alpha= | 6.5 | deg
Re: | 20000000 |  |  | Cd Min: | 0.12617 | at alpha= | 18.5 | deg
Mach: | 0.5 |  |  | Cl=0 at alpha= | -1.4507 | deg
|  |  |  | @ Cl=0.1, Cd= | 0.0057142
|  |  |  | @ Cl=0.4, Cd= | 0.0055839
|  |  |  | @ Cl=0.6, Cd= | 0.0050866
alpha (deg) | Cl | Cd | Cm | Cl/Cd
-14.5 | -0.7253 | 0.0912 | -0.0752 | -7.9529
-14 | -0.7452 | 0.08019 | -0.0843 | -9.2929
-13.5 | -0.758 | 0.06849 | -0.0963 | -11.0673
-13 | -0.7725 | 0.05769 | -0.1055 | -13.3905
-12.5 | -0.7908 | 0.04509 | -0.116 | -17.5383
-12 | -0.8165 | 0.03643 | -0.1203 | -22.4128
-11.5 | -0.8548 | 0.02973 | -0.1184 | -28.7521
-11 | -0.8969 | 0.02454 | -0.1107 | -36.5485
-10.5 | -0.9402 | 0.02009 | -0.0987 | -46.7994
-10 | -0.9805 | 0.01609 | -0.0835 | -60.9385
-9.5 | -1.0072 | 0.01253 | -0.0673 | -80.3831
-9 | -0.9879 | 0.00978 | -0.0552 | -101.0123
-8.5 | -0.9294 | 0.00878 | -0.0475 | -105.8542
-8 | -0.8634 | 0.00829 | -0.0417 | -104.1496
-7.5 | -0.7965 | 0.00793 | -0.0367 | -100.4414
-7 | -0.7289 | 0.00762 | -0.0324 | -95.6562
-6.5 | -0.6619 | 0.00733 | -0.0285 | -90.3001
-6 | -0.5957 | 0.00709 | -0.025 | -84.0197
-5.5 | -0.5293 | 0.00685 | -0.0219 | -77.2701
-5 | -0.4631 | 0.00666 | -0.0191 | -69.5345
-4.5 | -0.3978 | 0.00649 | -0.0166 | -61.2943
-4 | -0.3321 | 0.00632 | -0.0143 | -52.5475
-3.5 | -0.2669 | 0.00618 | -0.0123 | -43.1877
-3 | -0.2018 | 0.00607 | -0.0104 | -33.2455
-2.5 | -0.1364 | 0.00595 | -0.0088 | -22.9244
-2 | -0.0715 | 0.00588 | -0.0073 | -12.1599
-1.5 | -0.0064 | 0.00579 | -0.0059 | -1.1054
-1 | 0.0585 | 0.00574 | -0.0047 | 10.1916
-0.5 | 0.1229 | 0.0057 | -0.0034 | 21.5614
0 | 0.188 | 0.00564 | -0.0022 | 33.3333
0.5 | 0.2524 | 0.00564 | -0.001 | 44.7518
1 | 0.3165 | 0.00562 | 0.0003 | 56.3167
1.5 | 0.3811 | 0.00559 | 0.0015 | 68.1753
2 | 0.4436 | 0.00557 | 0.0031 | 79.6409
2.5 | 0.5046 | 0.00552 | 0.005 | 91.413
3 | 0.5588 | 0.0052 | 0.0083 | 107.4615
3.5 | 0.6133 | 0.00505 | 0.0117 | 121.4455
4 | 0.6691 | 0.005 | 0.015 | 133.82
4.5 | 0.7244 | 0.00501 | 0.0185 | 144.5908
5 | 0.7787 | 0.00506 | 0.0224 | 153.8933
5.5 | 0.8345 | 0.00522 | 0.0262 | 159.8659
6 | 0.8922 | 0.00551 | 0.0297 | 161.9238
6.5 | 0.9488 | 0.00581 | 0.0335 | 163.3046
7 | 1.0025 | 0.00616 | 0.038 | 162.7435
7.5 | 1.0502 | 0.00664 | 0.0437 | 158.1627
8 | 1.1213 | 0.00722 | 0.0449 | 155.3047
8.5 | 1.2224 | 0.00812 | 0.0405 | 150.5419
9 | 1.2974 | 0.00895 | 0.0413 | 144.9609
9.5 | 1.3623 | 0.00985 | 0.044 | 138.3046
10.5 | 1.4629 | 0.01221 | 0.0536 | 119.8116
11 | 1.5205 | 0.01386 | 0.0562 | 109.7042
11.5 | 1.5741 | 0.016 | 0.0585 | 98.3812
12 | 1.6199 | 0.01895 | 0.0603 | 85.4828
12.5 | 1.6587 | 0.02269 | 0.0615 | 73.1027
13 | 1.685 | 0.02754 | 0.0621 | 61.1837
13.5 | 1.6873 | 0.03351 | 0.0633 | 50.3521
14 | 1.6624 | 0.04073 | 0.0648 | 40.8151
14.5 | 1.6303 | 0.04871 | 0.0651 | 33.4695
15 | 1.5964 | 0.05715 | 0.0644 | 27.9335
15.5 | 1.5606 | 0.0661 | 0.0628 | 23.6097
16 | 1.5211 | 0.07568 | 0.0604 | 20.0991
16.5 | 1.4855 | 0.08517 | 0.0576 | 17.4416
17 | 1.4533 | 0.09462 | 0.0546 | 15.3593
17.5 | 1.4157 | 0.10519 | 0.05 | 13.4585
18 | 1.3877 | 0.11533 | 0.0452 | 12.0324
18.5 | 1.3578 | 0.12617 | 0.0393 | 10.7617