## index
index | Re | Mach | Datasource
1 | 50000 | 0 | JavaFoil+Calcfoil stall+Eppler ext transition
2 | 50000 | 0 | XFOIL ncrit=9
3 | 50000 | 0.1 | JavaFoil+Calcfoil stall+Eppler ext transition
4 | 50000 | 0.1 | XFOIL ncrit=9
5 | 50000 | 0.25 | JavaFoil+Calcfoil stall+Eppler ext transition
6 | 50000 | 0.25 | XFOIL ncrit=9
7 | 50000 | 0.5 | JavaFoil+Calcfoil stall+Eppler ext transition
8 | 50000 | 0.5 | XFOIL ncrit=9
9 | 100000 | 0 | JavaFoil+Calcfoil stall+Eppler ext transition
10 | 100000 | 0 | XFOIL ncrit=9
11 | 100000 | 0.1 | JavaFoil+Calcfoil stall+Eppler ext transition
12 | 100000 | 0.1 | XFOIL ncrit=9
13 | 100000 | 0.25 | JavaFoil+Calcfoil stall+Eppler ext transition
14 | 100000 | 0.25 | XFOIL ncrit=9
15 | 100000 | 0.5 | JavaFoil+Calcfoil stall+Eppler ext transition
16 | 100000 | 0.5 | XFOIL ncrit=9
17 | 250000 | 0 | JavaFoil+Calcfoil stall+Eppler ext transition
18 | 250000 | 0 | XFOIL ncrit=9
19 | 250000 | 0.1 | JavaFoil+Calcfoil stall+Eppler ext transition
20 | 250000 | 0.1 | XFOIL ncrit=9
21 | 250000 | 0.25 | JavaFoil+Calcfoil stall+Eppler ext transition
22 | 250000 | 0.25 | XFOIL ncrit=9
23 | 250000 | 0.5 | JavaFoil+Calcfoil stall+Eppler ext transition
24 | 250000 | 0.5 | XFOIL ncrit=9
25 | 500000 | 0 | JavaFoil+Calcfoil stall+Eppler ext transition
26 | 500000 | 0 | XFOIL ncrit=9
27 | 500000 | 0.1 | JavaFoil+Calcfoil stall+Eppler ext transition
28 | 500000 | 0.1 | XFOIL ncrit=9
29 | 500000 | 0.25 | JavaFoil+Calcfoil stall+Eppler ext transition
30 | 500000 | 0.25 | XFOIL ncrit=9
31 | 500000 | 0.5 | JavaFoil+Calcfoil stall+Eppler ext transition
32 | 500000 | 0.5 | XFOIL ncrit=9
33 | 750000 | 0 | JavaFoil+Calcfoil stall+Eppler ext transition
34 | 750000 | 0 | XFOIL ncrit=9
35 | 750000 | 0.1 | JavaFoil+Calcfoil stall+Eppler ext transition
36 | 750000 | 0.1 | XFOIL ncrit=9
37 | 750000 | 0.25 | JavaFoil+Calcfoil stall+Eppler ext transition
38 | 750000 | 0.25 | XFOIL ncrit=9
39 | 750000 | 0.5 | JavaFoil+Calcfoil stall+Eppler ext transition
40 | 750000 | 0.5 | XFOIL ncrit=9
41 | 1000000 | 0 | JavaFoil+Calcfoil stall+Eppler ext transition
42 | 1000000 | 0 | XFOIL ncrit=9
43 | 1000000 | 0.1 | JavaFoil+Calcfoil stall+Eppler ext transition
44 | 1000000 | 0.1 | XFOIL ncrit=9
45 | 1000000 | 0.25 | JavaFoil+Calcfoil stall+Eppler ext transition
46 | 1000000 | 0.25 | XFOIL ncrit=9
47 | 1000000 | 0.5 | JavaFoil+Calcfoil stall+Eppler ext transition
48 | 1000000 | 0.5 | XFOIL ncrit=9
49 | 2000000 | 0 | JavaFoil+Calcfoil stall+Eppler ext transition
50 | 2000000 | 0 | XFOIL ncrit=9
51 | 2000000 | 0.1 | JavaFoil+Calcfoil stall+Eppler ext transition
52 | 2000000 | 0.1 | XFOIL ncrit=9
53 | 2000000 | 0.25 | JavaFoil+Calcfoil stall+Eppler ext transition
54 | 2000000 | 0.25 | XFOIL ncrit=9
55 | 2000000 | 0.5 | JavaFoil+Calcfoil stall+Eppler ext transition
56 | 2000000 | 0.5 | XFOIL ncrit=9
57 | 3000000 | 0 | JavaFoil+Calcfoil stall+Eppler ext transition
58 | 3000000 | 0 | XFOIL ncrit=9
59 | 3000000 | 0.1 | JavaFoil+Calcfoil stall+Eppler ext transition
60 | 3000000 | 0.1 | XFOIL ncrit=9
61 | 3000000 | 0.25 | JavaFoil+Calcfoil stall+Eppler ext transition
62 | 3000000 | 0.25 | XFOIL ncrit=9
63 | 3000000 | 0.5 | JavaFoil+Calcfoil stall+Eppler ext transition
64 | 3000000 | 0.5 | XFOIL ncrit=9
65 | 4000000 | 0 | JavaFoil+Calcfoil stall+Eppler ext transition
66 | 4000000 | 0 | XFOIL ncrit=9
67 | 4000000 | 0.1 | JavaFoil+Calcfoil stall+Eppler ext transition
68 | 4000000 | 0.1 | XFOIL ncrit=9
69 | 4000000 | 0.25 | JavaFoil+Calcfoil stall+Eppler ext transition
70 | 4000000 | 0.25 | XFOIL ncrit=9
71 | 4000000 | 0.5 | JavaFoil+Calcfoil stall+Eppler ext transition
72 | 4000000 | 0.5 | XFOIL ncrit=9
73 | 5000000 | 0 | JavaFoil+Calcfoil stall+Eppler ext transition
74 | 5000000 | 0 | XFOIL ncrit=9
75 | 5000000 | 0.1 | JavaFoil+Calcfoil stall+Eppler ext transition
76 | 5000000 | 0.1 | XFOIL ncrit=9
77 | 5000000 | 0.25 | JavaFoil+Calcfoil stall+Eppler ext transition
78 | 5000000 | 0.25 | XFOIL ncrit=9
79 | 5000000 | 0.5 | JavaFoil+Calcfoil stall+Eppler ext transition
80 | 5000000 | 0.5 | XFOIL ncrit=9
81 | 6000000 | 0 | JavaFoil+Calcfoil stall+Eppler ext transition
82 | 6000000 | 0 | XFOIL ncrit=9
83 | 6000000 | 0.1 | JavaFoil+Calcfoil stall+Eppler ext transition
84 | 6000000 | 0.1 | XFOIL ncrit=9
85 | 6000000 | 0.25 | JavaFoil+Calcfoil stall+Eppler ext transition
86 | 6000000 | 0.25 | XFOIL ncrit=9
87 | 6000000 | 0.5 | JavaFoil+Calcfoil stall+Eppler ext transition
88 | 6000000 | 0.5 | XFOIL ncrit=9
89 | 7000000 | 0 | JavaFoil+Calcfoil stall+Eppler ext transition
90 | 7000000 | 0 | XFOIL ncrit=9
91 | 7000000 | 0.1 | JavaFoil+Calcfoil stall+Eppler ext transition
92 | 7000000 | 0.1 | XFOIL ncrit=9
93 | 7000000 | 0.25 | JavaFoil+Calcfoil stall+Eppler ext transition
94 | 7000000 | 0.25 | XFOIL ncrit=9
95 | 7000000 | 0.5 | JavaFoil+Calcfoil stall+Eppler ext transition
96 | 7000000 | 0.5 | XFOIL ncrit=9
97 | 8000000 | 0 | JavaFoil+Calcfoil stall+Eppler ext transition
98 | 8000000 | 0 | XFOIL ncrit=9
99 | 8000000 | 0.1 | JavaFoil+Calcfoil stall+Eppler ext transition
100 | 8000000 | 0.1 | XFOIL ncrit=9
101 | 8000000 | 0.25 | JavaFoil+Calcfoil stall+Eppler ext transition
102 | 8000000 | 0.25 | XFOIL ncrit=9
103 | 8000000 | 0.5 | JavaFoil+Calcfoil stall+Eppler ext transition
104 | 8000000 | 0.5 | XFOIL ncrit=9
105 | 10000000 | 0 | JavaFoil+Calcfoil stall+Eppler ext transition
106 | 10000000 | 0 | XFOIL ncrit=9
107 | 10000000 | 0.1 | JavaFoil+Calcfoil stall+Eppler ext transition
108 | 10000000 | 0.1 | XFOIL ncrit=9
109 | 10000000 | 0.25 | JavaFoil+Calcfoil stall+Eppler ext transition
110 | 10000000 | 0.25 | XFOIL ncrit=9
111 | 10000000 | 0.5 | JavaFoil+Calcfoil stall+Eppler ext transition
112 | 10000000 | 0.5 | XFOIL ncrit=9
113 | 12000000 | 0 | JavaFoil+Calcfoil stall+Eppler ext transition
114 | 12000000 | 0 | XFOIL ncrit=9
115 | 12000000 | 0.1 | JavaFoil+Calcfoil stall+Eppler ext transition
116 | 12000000 | 0.1 | XFOIL ncrit=9
117 | 12000000 | 0.25 | JavaFoil+Calcfoil stall+Eppler ext transition
118 | 12000000 | 0.25 | XFOIL ncrit=9
119 | 12000000 | 0.5 | JavaFoil+Calcfoil stall+Eppler ext transition
120 | 12000000 | 0.5 | XFOIL ncrit=9
121 | 14000000 | 0 | JavaFoil+Calcfoil stall+Eppler ext transition
122 | 14000000 | 0 | XFOIL ncrit=9
123 | 14000000 | 0.1 | JavaFoil+Calcfoil stall+Eppler ext transition
124 | 14000000 | 0.1 | XFOIL ncrit=9
125 | 14000000 | 0.25 | JavaFoil+Calcfoil stall+Eppler ext transition
126 | 14000000 | 0.25 | XFOIL ncrit=9
127 | 14000000 | 0.5 | JavaFoil+Calcfoil stall+Eppler ext transition
128 | 14000000 | 0.5 | XFOIL ncrit=9
129 | 16000000 | 0 | JavaFoil+Calcfoil stall+Eppler ext transition
130 | 16000000 | 0 | XFOIL ncrit=9
131 | 16000000 | 0.1 | JavaFoil+Calcfoil stall+Eppler ext transition
132 | 16000000 | 0.1 | XFOIL ncrit=9
133 | 16000000 | 0.25 | JavaFoil+Calcfoil stall+Eppler ext transition
134 | 16000000 | 0.25 | XFOIL ncrit=9
135 | 16000000 | 0.5 | JavaFoil+Calcfoil stall+Eppler ext transition
136 | 16000000 | 0.5 | XFOIL ncrit=9
137 | 18000000 | 0 | JavaFoil+Calcfoil stall+Eppler ext transition
138 | 18000000 | 0 | XFOIL ncrit=9
139 | 18000000 | 0.1 | JavaFoil+Calcfoil stall+Eppler ext transition
140 | 18000000 | 0.1 | XFOIL ncrit=9
141 | 18000000 | 0.25 | JavaFoil+Calcfoil stall+Eppler ext transition
142 | 18000000 | 0.25 | XFOIL ncrit=9
143 | 18000000 | 0.5 | JavaFoil+Calcfoil stall+Eppler ext transition
144 | 18000000 | 0.5 | XFOIL ncrit=9
145 | 20000000 | 0 | JavaFoil+Calcfoil stall+Eppler ext transition
146 | 20000000 | 0 | XFOIL ncrit=9
147 | 20000000 | 0.1 | JavaFoil+Calcfoil stall+Eppler ext transition
148 | 20000000 | 0.1 | XFOIL ncrit=9
149 | 20000000 | 0.25 | JavaFoil+Calcfoil stall+Eppler ext transition
150 | 20000000 | 0.25 | XFOIL ncrit=9
151 | 20000000 | 0.5 | JavaFoil+Calcfoil stall+Eppler ext transition
152 | 20000000 | 0.5 | XFOIL ncrit=9

## 1. Re 50k Mach 0.00 (1)
BIGFOIL.COM POLAR EXPORT
NACA67A113
NACA67A113 |  |  |  | Cl Max: | 0.902 | at alpha= | 12 | deg
JavaFoil+Calcfoil stall+Eppler ext transition |  |  |  | L/D Max: | 26.301 | at alpha= | 4 | deg
Re: | 50000 |  |  | Cd Min: | 0.01821 | at alpha= | 0 | deg
Mach: | 0 |  |  | Cl=0 at alpha= | -0.82759 | deg
|  |  |  | @ Cl=0.1, Cd= | 0.018215
|  |  |  | @ Cl=0.4, Cd= | 0.019029
|  |  |  | @ Cl=0.6, Cd= | 0.046391
alpha (deg) | Cl | Cd | Cm | Cl/Cd
-17.5 | -0.686 | 0.27566 | 0.005 | -2.487
-17 | -0.706 | 0.26379 | 0.005 | -2.678
-16.5 | -0.726 | 0.23895 | 0.005 | -3.038
-16 | -0.745 | 0.23121 | 0.004 | -3.22
-15.5 | -0.762 | 0.21362 | 0.004 | -3.565
-15 | -0.777 | 0.19609 | 0.004 | -3.961
-14.5 | -0.79 | 0.18321 | 0.003 | -4.311
-14 | -0.8 | 0.17299 | 0.003 | -4.627
-13.5 | -0.808 | 0.15141 | 0.003 | -5.337
-13 | -0.812 | 0.14896 | 0.002 | -5.454
-12.5 | -0.813 | 0.13223 | 0.002 | -6.147
-12 | -0.806 | 0.12333 | 0.002 | -6.535
-11.5 | -0.796 | 0.11626 | 0.001 | -6.846
-11 | -0.782 | 0.10587 | 0.001 | -7.39
-10.5 | -0.766 | 0.09708 | 0.001 | -7.887
-10 | -0.746 | 0.08939 | 0 | -8.341
-9.5 | -0.722 | 0.08417 | 0 | -8.583
-9 | -0.696 | 0.07651 | -0.001 | -9.1
-8.5 | -0.667 | 0.07217 | -0.001 | -9.24
-8 | -0.635 | 0.06554 | -0.001 | -9.686
-7.5 | -0.6 | 0.06132 | -0.002 | -9.787
-7 | -0.563 | 0.05761 | -0.002 | -9.777
-6.5 | -0.524 | 0.05364 | -0.003 | -9.777
-6 | -0.484 | 0.0502 | -0.003 | -9.637
-5.5 | -0.441 | 0.04774 | -0.004 | -9.246
-5 | -0.397 | 0.04496 | -0.005 | -8.839
-4.5 | -0.352 | 0.04275 | -0.005 | -8.241
-4 | -0.306 | 0.04051 | -0.006 | -7.565
-3.5 | -0.316 | 0.02001 | -0.013 | -15.804
-3 | -0.258 | 0.01965 | -0.014 | -13.133
-2.5 | -0.194 | 0.01866 | -0.014 | -10.373
-2 | -0.136 | 0.0185 | -0.015 | -7.356
-1.5 | -0.078 | 0.01838 | -0.016 | -4.262
-1 | -0.02 | 0.0183 | -0.017 | -1.116
-0.5 | 0.038 | 0.01823 | -0.018 | 2.065
0 | 0.096 | 0.01821 | -0.019 | 5.263
0.5 | 0.154 | 0.01828 | -0.02 | 8.424
1 | 0.212 | 0.01839 | -0.021 | 11.504
1.5 | 0.269 | 0.01854 | -0.022 | 14.526
2 | 0.327 | 0.01872 | -0.023 | 17.454
2.5 | 0.384 | 0.01895 | -0.024 | 20.259
3 | 0.441 | 0.01923 | -0.025 | 22.922
3.5 | 0.509 | 0.02097 | -0.027 | 24.283
4 | 0.565 | 0.0215 | -0.028 | 26.301
4.5 | 0.511 | 0.04136 | -0.015 | 12.359
5 | 0.554 | 0.04401 | -0.015 | 12.597
5.5 | 0.598 | 0.04623 | -0.015 | 12.925
6 | 0.638 | 0.04944 | -0.015 | 12.911
6.5 | 0.678 | 0.05248 | -0.015 | 12.913
7 | 0.715 | 0.05624 | -0.014 | 12.716
7.5 | 0.751 | 0.0605 | -0.014 | 12.407
8 | 0.784 | 0.06541 | -0.014 | 11.985
8.5 | 0.814 | 0.0708 | -0.014 | 11.497
9 | 0.839 | 0.07622 | -0.015 | 11.003
9.5 | 0.859 | 0.082 | -0.015 | 10.481
10 | 0.876 | 0.08978 | -0.015 | 9.76
10.5 | 0.889 | 0.09537 | -0.016 | 9.32
11 | 0.897 | 0.10473 | -0.016 | 8.566
11.5 | 0.901 | 0.11464 | -0.016 | 7.863
12 | 0.902 | 0.12562 | -0.016 | 7.177
12.5 | 0.898 | 0.13089 | -0.016 | 6.86
13 | 0.891 | 0.14653 | -0.017 | 6.078
13.5 | 0.88 | 0.16036 | -0.017 | 5.489
14 | 0.867 | 0.16658 | -0.017 | 5.203
14.5 | 0.851 | 0.17733 | -0.017 | 4.798
15 | 0.833 | 0.19904 | -0.018 | 4.183
15.5 | 0.812 | 0.21817 | -0.018 | 3.724
16 | 0.791 | 0.22309 | -0.018 | 3.545
16.5 | 0.768 | 0.2347 | -0.018 | 3.273
17 | 0.745 | 0.25156 | -0.018 | 2.96

## 2. Re 50k Mach 0.00 (2)
BIGFOIL.COM POLAR EXPORT
NACA67A113
NACA67A113 |  |  |  | Cl Max: | 0.9391 | at alpha= | 8 | deg
XFOIL ncrit=9 |  |  |  | L/D Max: | 22.9592 | at alpha= | 6 | deg
Re: | 50000 |  |  | Cd Min: | 0.14475 | at alpha= | 13 | deg
Mach: | 0 |  |  | Cl=0 at alpha= | 0.71429 | deg
|  |  |  | @ Cl=0.1, Cd= | 0.035769
|  |  |  | @ Cl=0.4, Cd= | 0.043196
|  |  |  | @ Cl=0.6, Cd= | 0.14475
alpha (deg) | Cl | Cd | Cm | Cl/Cd
-12 | -0.4762 | 0.13528 | -0.0314 | -3.5201
-11.5 | -0.4737 | 0.12946 | -0.0286 | -3.659
-11 | -0.4809 | 0.12518 | -0.0251 | -3.8417
-10.5 | -0.4736 | 0.11918 | -0.0215 | -3.9738
-10 | -0.4871 | 0.11463 | -0.0174 | -4.2493
-9.5 | -0.4961 | 0.11 | -0.0127 | -4.51
-7.5 | -0.8309 | 0.06757 | -0.0051 | -12.2969
-7 | -0.8375 | 0.0593 | 0.0019 | -14.1231
-6.5 | -0.8349 | 0.05244 | 0.0095 | -15.9211
-6 | -0.8093 | 0.04611 | 0.0142 | -17.5515
-5.5 | -0.7773 | 0.04139 | 0.0188 | -18.7799
-5 | -0.7322 | 0.03694 | 0.0212 | -19.8213
-4 | -0.1855 | 0.03683 | -0.0354 | -5.0367
-3.5 | -0.1707 | 0.0359 | -0.0311 | -4.7549
-3 | -0.1538 | 0.03519 | -0.0269 | -4.3706
-2.5 | -0.1352 | 0.03464 | -0.0226 | -3.903
-2 | -0.1153 | 0.03423 | -0.0183 | -3.3684
-1.5 | -0.0947 | 0.03393 | -0.0141 | -2.791
-1 | -0.0735 | 0.03373 | -0.0098 | -2.1791
-0.5 | -0.052 | 0.03363 | -0.0055 | -1.5462
0 | -0.0304 | 0.03361 | -0.0012 | -0.90449
0.5 | -0.009 | 0.03368 | 0.0031 | -0.26722
1 | 0.012 | 0.03383 | 0.0074 | 0.35471
1.5 | 0.0324 | 0.03406 | 0.0117 | 0.95126
2 | 0.052 | 0.03437 | 0.0161 | 1.5129
2.5 | 0.0705 | 0.03478 | 0.0205 | 2.027
3 | 0.0878 | 0.03529 | 0.0249 | 2.488
3.5 | 0.1036 | 0.03591 | 0.0293 | 2.885
4 | 0.1178 | 0.03668 | 0.0336 | 3.2116
4.5 | 0.13 | 0.0376 | 0.0378 | 3.4574
5 | 0.1405 | 0.03875 | 0.0418 | 3.6258
5.5 | 0.3426 | 0.04436 | 0.0109 | 7.7232
6 | 0.8038 | 0.03501 | -0.0266 | 22.9592
6.5 | 0.8714 | 0.0392 | -0.0278 | 22.2296
7 | 0.9135 | 0.04422 | -0.0249 | 20.6581
7.5 | 0.9322 | 0.04924 | -0.0183 | 18.9318
8 | 0.9391 | 0.05514 | -0.0105 | 17.0312
8.5 | 0.9355 | 0.06121 | -0.0021 | 15.2835
9 | 0.893 | 0.06623 | 0.0113 | 13.4833
9.5 | 0.8543 | 0.07194 | 0.0225 | 11.8752
10 | 0.7765 | 0.076 | 0.0372 | 10.2171
10.5 | 0.689 | 0.08356 | 0.0451 | 8.2456
11 | 0.5244 | 0.11795 | 0.0153 | 4.446
11.5 | 0.5115 | 0.12314 | 0.0162 | 4.1538
12 | 0.515 | 0.12985 | 0.0163 | 3.9661
13 | 0.5442 | 0.14475 | 0.016 | 3.7596

## 3. Re 50k Mach 0.10 (1)
BIGFOIL.COM POLAR EXPORT
NACA67A113
NACA67A113 |  |  |  | Cl Max: | 0.892 | at alpha= | 11.5 | deg
JavaFoil+Calcfoil stall+Eppler ext transition |  |  |  | L/D Max: | 26.333 | at alpha= | 4 | deg
Re: | 50000 |  |  | Cd Min: | 0.01827 | at alpha= | 0 | deg
Mach: | 0.1 |  |  | Cl=0 at alpha= | -0.82203 | deg
|  |  |  | @ Cl=0.1, Cd= | 0.018274
|  |  |  | @ Cl=0.4, Cd= | 0.019061
|  |  |  | @ Cl=0.6, Cd= | 0.04629
alpha (deg) | Cl | Cd | Cm | Cl/Cd
-17.5 | -0.639 | 0.31024 | 0.005 | -2.059
-17 | -0.663 | 0.27925 | 0.005 | -2.373
-16.5 | -0.686 | 0.25177 | 0.005 | -2.725
-16 | -0.708 | 0.2462 | 0.004 | -2.876
-15.5 | -0.729 | 0.2274 | 0.004 | -3.205
-15 | -0.748 | 0.20447 | 0.004 | -3.657
-14.5 | -0.764 | 0.18967 | 0.003 | -4.03
-14 | -0.779 | 0.17922 | 0.003 | -4.344
-13.5 | -0.79 | 0.16006 | 0.003 | -4.934
-13 | -0.797 | 0.14549 | 0.002 | -5.48
-12.5 | -0.801 | 0.13761 | 0.002 | -5.819
-12 | -0.796 | 0.12549 | 0.002 | -6.345
-11.5 | -0.788 | 0.11536 | 0.001 | -6.833
-11 | -0.777 | 0.1089 | 0.001 | -7.132
-10.5 | -0.762 | 0.10019 | 0.001 | -7.603
-10 | -0.743 | 0.09164 | 0 | -8.11
-9.5 | -0.721 | 0.08422 | 0 | -8.563
-9 | -0.696 | 0.07786 | -0.001 | -8.938
-8.5 | -0.667 | 0.07202 | -0.001 | -9.266
-8 | -0.636 | 0.06642 | -0.001 | -9.573
-7.5 | -0.602 | 0.06195 | -0.002 | -9.711
-7 | -0.565 | 0.05766 | -0.002 | -9.796
-6.5 | -0.526 | 0.05368 | -0.003 | -9.803
-6 | -0.486 | 0.05053 | -0.003 | -9.611
-5.5 | -0.443 | 0.04773 | -0.004 | -9.285
-5 | -0.399 | 0.04517 | -0.005 | -8.839
-4.5 | -0.354 | 0.04274 | -0.005 | -8.28
-4 | -0.308 | 0.0406 | -0.006 | -7.582
-3.5 | -0.318 | 0.02007 | -0.013 | -15.83
-3 | -0.259 | 0.0197 | -0.014 | -13.16
-2.5 | -0.195 | 0.0187 | -0.014 | -10.401
-2 | -0.137 | 0.01854 | -0.015 | -7.374
-1.5 | -0.079 | 0.01842 | -0.016 | -4.274
-1 | -0.021 | 0.01834 | -0.017 | -1.119
-0.5 | 0.038 | 0.01828 | -0.018 | 2.069
0 | 0.096 | 0.01827 | -0.019 | 5.274
0.5 | 0.155 | 0.01833 | -0.02 | 8.442
1 | 0.213 | 0.01845 | -0.021 | 11.528
1.5 | 0.271 | 0.01857 | -0.022 | 14.572
2 | 0.328 | 0.01877 | -0.023 | 17.496
2.5 | 0.386 | 0.01899 | -0.024 | 20.319
3 | 0.443 | 0.01928 | -0.025 | 22.974
3.5 | 0.512 | 0.02104 | -0.027 | 24.318
4 | 0.568 | 0.02157 | -0.028 | 26.333
4.5 | 0.513 | 0.04147 | -0.015 | 12.38
5 | 0.557 | 0.04413 | -0.015 | 12.622
5.5 | 0.6 | 0.04629 | -0.015 | 12.96
6 | 0.641 | 0.04955 | -0.015 | 12.931
6.5 | 0.68 | 0.05288 | -0.014 | 12.857
7 | 0.717 | 0.05676 | -0.014 | 12.64
7.5 | 0.753 | 0.06117 | -0.014 | 12.304
8 | 0.786 | 0.06624 | -0.014 | 11.86
8.5 | 0.815 | 0.07068 | -0.014 | 11.528
9 | 0.839 | 0.07768 | -0.015 | 10.796
9.5 | 0.858 | 0.08368 | -0.015 | 10.254
10 | 0.873 | 0.08951 | -0.015 | 9.756
10.5 | 0.884 | 0.09814 | -0.016 | 9.008
11 | 0.89 | 0.10454 | -0.016 | 8.514
11.5 | 0.892 | 0.11505 | -0.016 | 7.75
12 | 0.889 | 0.12496 | -0.016 | 7.115
12.5 | 0.882 | 0.13502 | -0.017 | 6.534
13 | 0.872 | 0.14842 | -0.017 | 5.873
13.5 | 0.858 | 0.15916 | -0.017 | 5.388
14 | 0.84 | 0.17594 | -0.017 | 4.777
14.5 | 0.821 | 0.19663 | -0.018 | 4.173
15 | 0.798 | 0.20999 | -0.018 | 3.802
15.5 | 0.774 | 0.2288 | -0.018 | 3.385
16 | 0.749 | 0.23542 | -0.018 | 3.182
16.5 | 0.723 | 0.25065 | -0.018 | 2.883

## 4. Re 50k Mach 0.10 (2)
BIGFOIL.COM POLAR EXPORT
NACA67A113
NACA67A113 |  |  |  | Cl Max: | 0.9371 | at alpha= | 8 | deg
XFOIL ncrit=9 |  |  |  | L/D Max: | 22.897 | at alpha= | 6 | deg
Re: | 50000 |  |  | Cd Min: | 0.14556 | at alpha= | 13 | deg
Mach: | 0.1 |  |  | Cl=0 at alpha= | 0.71327 | deg
|  |  |  | @ Cl=0.1, Cd= | 0.035916
|  |  |  | @ Cl=0.4, Cd= | 0.037575
|  |  |  | @ Cl=0.6, Cd= | 0.14556
alpha (deg) | Cl | Cd | Cm | Cl/Cd
-7 | -0.8364 | 0.06001 | 0.001 | -13.9377
-6.5 | -0.8364 | 0.05315 | 0.0089 | -15.7366
-6 | -0.8118 | 0.04674 | 0.0137 | -17.3684
-5.5 | -0.781 | 0.04189 | 0.0184 | -18.6441
-5 | -0.7367 | 0.03735 | 0.021 | -19.7242
-4 | -0.1862 | 0.03702 | -0.0355 | -5.0297
-3.5 | -0.1715 | 0.03607 | -0.0313 | -4.7546
-3 | -0.1545 | 0.03534 | -0.027 | -4.3718
-2.5 | -0.1358 | 0.03478 | -0.0227 | -3.9045
-2 | -0.1159 | 0.03437 | -0.0184 | -3.3721
-1.5 | -0.0951 | 0.03406 | -0.0141 | -2.7921
-1 | -0.0738 | 0.03386 | -0.0098 | -2.1796
-0.5 | -0.0522 | 0.03376 | -0.0056 | -1.5462
0 | -0.0305 | 0.03374 | -0.0013 | -0.90397
0.5 | -0.009 | 0.03381 | 0.0031 | -0.26619
1 | 0.0121 | 0.03396 | 0.0074 | 0.3563
1.5 | 0.0327 | 0.03419 | 0.0117 | 0.95642
2 | 0.0524 | 0.03452 | 0.0161 | 1.518
2.5 | 0.0711 | 0.03494 | 0.0205 | 2.0349
3 | 0.0885 | 0.03546 | 0.0249 | 2.4958
3.5 | 0.1044 | 0.03609 | 0.0293 | 2.8928
4 | 0.1186 | 0.03687 | 0.0336 | 3.2167
4.5 | 0.1309 | 0.03781 | 0.0379 | 3.462
5 | 0.1413 | 0.03899 | 0.0418 | 3.624
5.5 | 0.5672 | 0.03666 | -0.0134 | 15.4719
6 | 0.8117 | 0.03545 | -0.0269 | 22.897
6.5 | 0.8763 | 0.03973 | -0.0275 | 22.0564
7 | 0.9158 | 0.04479 | -0.0242 | 20.4465
7.5 | 0.9325 | 0.04988 | -0.0173 | 18.6949
8 | 0.9371 | 0.05578 | -0.0092 | 16.7999
8.5 | 0.9323 | 0.06186 | -0.0007 | 15.0711
9 | 0.8859 | 0.0667 | 0.0131 | 13.2819
9.5 | 0.8436 | 0.07218 | 0.0246 | 11.6874
10 | 0.7726 | 0.07628 | 0.0384 | 10.1285
10.5 | 0.6897 | 0.08388 | 0.0458 | 8.2225
11 | 0.5245 | 0.11857 | 0.0155 | 4.4235
11.5 | 0.5094 | 0.12355 | 0.0164 | 4.123
12 | 0.5142 | 0.13035 | 0.0165 | 3.9448
12.5 | 0.5223 | 0.13701 | 0.0163 | 3.8121
13 | 0.5463 | 0.14556 | 0.0163 | 3.7531

## 5. Re 50k Mach 0.25 (1)
BIGFOIL.COM POLAR EXPORT
NACA67A113
NACA67A113 |  |  |  | Cl Max: | 0.844 | at alpha= | 10 | deg
JavaFoil+Calcfoil stall+Eppler ext transition |  |  |  | L/D Max: | 26.506 | at alpha= | 4 | deg
Re: | 50000 |  |  | Cd Min: | 0.01849 | at alpha= | 0 | deg
Mach: | 0.25 |  |  | Cl=0 at alpha= | -0.825 | deg
|  |  |  | @ Cl=0.1, Cd= | 0.018492
|  |  |  | @ Cl=0.4, Cd= | 0.019298
|  |  |  | @ Cl=0.6, Cd= | 0.32036
alpha (deg) | Cl | Cd | Cm | Cl/Cd
-16 | -0.365 | 0.44018 | 0.004 | -0.83
-15.5 | -0.427 | 0.35774 | 0.004 | -1.193
-15 | -0.484 | 0.31753 | 0.004 | -1.524
-14.5 | -0.536 | 0.27392 | 0.003 | -1.958
-14 | -0.584 | 0.24634 | 0.003 | -2.372
-13.5 | -0.627 | 0.212 | 0.003 | -2.957
-13 | -0.664 | 0.18852 | 0.002 | -3.521
-12.5 | -0.693 | 0.16458 | 0.002 | -4.213
-12 | -0.71 | 0.15209 | 0.002 | -4.669
-11.5 | -0.721 | 0.13165 | 0.001 | -5.477
-11 | -0.726 | 0.1201 | 0.001 | -6.045
-10.5 | -0.725 | 0.10873 | 0.001 | -6.669
-10 | -0.718 | 0.09905 | 0 | -7.25
-9.5 | -0.706 | 0.0885 | 0 | -7.976
-9 | -0.688 | 0.08286 | -0.001 | -8.307
-8.5 | -0.666 | 0.07636 | -0.001 | -8.718
-8 | -0.639 | 0.06904 | -0.001 | -9.251
-7.5 | -0.608 | 0.06418 | -0.002 | -9.468
-7 | -0.573 | 0.0594 | -0.002 | -9.648
-6.5 | -0.536 | 0.05492 | -0.003 | -9.753
-6 | -0.496 | 0.05166 | -0.003 | -9.592
-5.5 | -0.453 | 0.04853 | -0.004 | -9.339
-5 | -0.409 | 0.04563 | -0.005 | -8.961
-4.5 | -0.363 | 0.04329 | -0.005 | -8.382
-4 | -0.316 | 0.04104 | -0.006 | -7.69
-3.5 | -0.326 | 0.02036 | -0.013 | -16.007
-3 | -0.266 | 0.02002 | -0.014 | -13.291
-2.5 | -0.2 | 0.01895 | -0.015 | -10.543
-2 | -0.14 | 0.01877 | -0.016 | -7.482
-1.5 | -0.081 | 0.01865 | -0.017 | -4.335
-1 | -0.021 | 0.01857 | -0.018 | -1.136
-0.5 | 0.039 | 0.01853 | -0.019 | 2.096
0 | 0.099 | 0.01849 | -0.02 | 5.351
0.5 | 0.159 | 0.01858 | -0.021 | 8.552
1 | 0.218 | 0.01868 | -0.022 | 11.691
1.5 | 0.278 | 0.01882 | -0.023 | 14.77
2 | 0.337 | 0.01902 | -0.024 | 17.735
2.5 | 0.396 | 0.01928 | -0.025 | 20.555
3 | 0.455 | 0.01954 | -0.026 | 23.264
3.5 | 0.525 | 0.02142 | -0.028 | 24.502
4 | 0.582 | 0.02198 | -0.029 | 26.506
4.5 | 0.526 | 0.04208 | -0.015 | 12.493
5 | 0.57 | 0.04452 | -0.015 | 12.815
5.5 | 0.614 | 0.0471 | -0.015 | 13.027
6 | 0.654 | 0.05048 | -0.015 | 12.956
6.5 | 0.692 | 0.05431 | -0.014 | 12.75
7 | 0.729 | 0.0585 | -0.014 | 12.456
7.5 | 0.762 | 0.06233 | -0.014 | 12.22
8 | 0.791 | 0.06906 | -0.014 | 11.456
8.5 | 0.815 | 0.07512 | -0.015 | 10.856
9 | 0.832 | 0.08355 | -0.015 | 9.954
9.5 | 0.841 | 0.08851 | -0.015 | 9.502
10 | 0.844 | 0.09964 | -0.016 | 8.467
10.5 | 0.839 | 0.10747 | -0.016 | 7.806
11 | 0.827 | 0.12265 | -0.016 | 6.739
11.5 | 0.807 | 0.13311 | -0.016 | 6.059
12 | 0.779 | 0.15057 | -0.016 | 5.175
12.5 | 0.745 | 0.16455 | -0.016 | 4.526
13 | 0.704 | 0.18308 | -0.017 | 3.844
13.5 | 0.657 | 0.20531 | -0.017 | 3.198
14 | 0.604 | 0.22729 | -0.017 | 2.658
14.5 | 0.547 | 0.28368 | -0.016 | 1.928
15 | 0.486 | 0.32036 | -0.017 | 1.516

## 6. Re 50k Mach 0.25 (2)
BIGFOIL.COM POLAR EXPORT
NACA67A113
NACA67A113 |  |  |  | Cl Max: | 0.9277 | at alpha= | 7.5 | deg
XFOIL ncrit=9 |  |  |  | L/D Max: | 22.2844 | at alpha= | 6 | deg
Re: | 50000 |  |  | Cd Min: | 0.13917 | at alpha= | 12.5 | deg
Mach: | 0.25 |  |  | Cl=0 at alpha= | 0.69954 | deg
|  |  |  | @ Cl=0.1, Cd= | 0.036708
|  |  |  | @ Cl=0.4, Cd= | 0.036356
|  |  |  | @ Cl=0.6, Cd= | 0.13917
alpha (deg) | Cl | Cd | Cm | Cl/Cd
-11.5 | -0.4616 | 0.13295 | -0.028 | -3.472
-11 | -0.4931 | 0.13043 | -0.0249 | -3.7806
-10.5 | -0.4679 | 0.1228 | -0.0215 | -3.8103
-10 | -0.4797 | 0.11803 | -0.0178 | -4.0642
-9.5 | -0.4913 | 0.11354 | -0.0133 | -4.3271
-8.5 | -0.655 | 0.08737 | -0.0274 | -7.4969
-8 | -0.7558 | 0.07949 | -0.0194 | -9.5081
-7.5 | -0.7981 | 0.07114 | -0.0121 | -11.2187
-7 | -0.8261 | 0.06358 | -0.0038 | -12.9931
-6.5 | -0.8411 | 0.05688 | 0.0053 | -14.7873
-6 | -0.8218 | 0.05005 | 0.0105 | -16.4196
-5.5 | -0.7987 | 0.04467 | 0.0162 | -17.88
-5 | -0.7609 | 0.03976 | 0.0201 | -19.1373
-4.5 | -0.7132 | 0.0361 | 0.0228 | -19.7562
-4 | -0.1902 | 0.03809 | -0.0364 | -4.9934
-3.5 | -0.1755 | 0.03702 | -0.0321 | -4.7407
-3 | -0.1583 | 0.03621 | -0.0277 | -4.3717
-2.5 | -0.1392 | 0.03559 | -0.0233 | -3.9112
-2 | -0.1188 | 0.03514 | -0.019 | -3.3808
-1.5 | -0.0974 | 0.03481 | -0.0146 | -2.798
-1 | -0.0755 | 0.03459 | -0.0102 | -2.1827
-0.5 | -0.0532 | 0.03448 | -0.0058 | -1.5429
0 | -0.0309 | 0.03446 | -0.0014 | -0.89669
0.5 | -0.0087 | 0.03454 | 0.0029 | -0.25188
1 | 0.0131 | 0.03471 | 0.0073 | 0.37741
1.5 | 0.0343 | 0.03496 | 0.0118 | 0.98112
2 | 0.0547 | 0.03532 | 0.0162 | 1.5487
2.5 | 0.074 | 0.03578 | 0.0206 | 2.0682
3 | 0.0919 | 0.03636 | 0.0251 | 2.5275
3.5 | 0.1084 | 0.03707 | 0.0295 | 2.9242
4 | 0.123 | 0.03793 | 0.0339 | 3.2428
4.5 | 0.1356 | 0.03898 | 0.0381 | 3.4787
5 | 0.1459 | 0.04029 | 0.0421 | 3.6212
5.5 | 0.6684 | 0.0322 | -0.0093 | 20.7578
6 | 0.8526 | 0.03826 | -0.0285 | 22.2844
6.5 | 0.8982 | 0.04258 | -0.0253 | 21.0944
7 | 0.9243 | 0.04785 | -0.0197 | 19.3166
7.5 | 0.9277 | 0.05302 | -0.011 | 17.4972
8 | 0.9216 | 0.05882 | -0.0019 | 15.6681
8.5 | 0.9116 | 0.06505 | 0.0069 | 14.0138
9 | 0.8442 | 0.06876 | 0.0226 | 12.2775
9.5 | 0.7838 | 0.07295 | 0.0358 | 10.7443
10 | 0.7483 | 0.07893 | 0.044 | 9.4806
10.5 | 0.643 | 0.08731 | 0.0484 | 7.3646
11 | 0.5663 | 0.10632 | 0.0357 | 5.3264
11.5 | 0.4995 | 0.12579 | 0.0176 | 3.9709
12 | 0.5146 | 0.13344 | 0.0177 | 3.8564
12.5 | 0.5124 | 0.13917 | 0.0172 | 3.6818

## 7. Re 50k Mach 0.50 (1)
BIGFOIL.COM POLAR EXPORT
NACA67A113
NACA67A113 |  |  |  | Cl Max: | 1.124 | at alpha= | 20 | deg
JavaFoil+Calcfoil stall+Eppler ext transition |  |  |  | L/D Max: | 24.99 | at alpha= | 3.5 | deg
Re: | 50000 |  |  | Cd Min: | 0.01952 | at alpha= | 0 | deg
Mach: | 0.5 |  |  | Cl=0 at alpha= | -0.8209 | deg
|  |  |  | @ Cl=0.1, Cd= | 0.019522
|  |  |  | @ Cl=0.4, Cd= | 0.020319
|  |  |  | @ Cl=0.6, Cd= | 0.045953
alpha (deg) | Cl | Cd | Cm | Cl/Cd
-20 | -1.043 | 0.44871 | 0.013 | -2.325
-19.5 | -1.017 | 0.43867 | 0.012 | -2.318
-19 | -0.991 | 0.44113 | 0.011 | -2.246
-18.5 | -0.965 | 0.43512 | 0.011 | -2.217
-18 | -0.936 | 0.40078 | 0.01 | -2.334
-17.5 | -0.909 | 0.37384 | 0.009 | -2.432
-17 | -0.883 | 0.36597 | 0.009 | -2.412
-16.5 | -0.856 | 0.36858 | 0.008 | -2.323
-16 | -0.83 | 0.36377 | 0.007 | -2.28
-15.5 | -0.801 | 0.35047 | 0.006 | -2.285
-15 | -0.774 | 0.33043 | 0.006 | -2.342
-14.5 | -0.747 | 0.31071 | 0.005 | -2.405
-14 | -0.72 | 0.33133 | 0.005 | -2.174
-13.5 | -0.694 | 0.32747 | 0.004 | -2.118
-13 | -0.667 | 0.3239 | 0.004 | -2.059
-12.5 | -0.638 | 0.28181 | 0.003 | -2.265
-12 | -0.611 | 0.2819 | 0.002 | -2.169
-11.5 | -0.584 | 0.26005 | 0.002 | -2.247
-11 | -0.557 | 0.25398 | 0.001 | -2.195
-10.5 | -0.53 | 0.25031 | 0.001 | -2.119
-10 | -0.502 | 0.22884 | 0 | -2.195
-9.5 | -0.475 | 0.22373 | 0 | -2.124
-9 | -0.448 | 0.22599 | -0.001 | -1.982
-8.5 | -0.42 | 0.18752 | -0.001 | -2.24
-8 | -0.393 | 0.18515 | -0.001 | -2.122
-7.5 | -0.366 | 0.14911 | -0.002 | -2.453
-7 | -0.511 | 0.08628 | -0.002 | -5.922
-6.5 | -0.536 | 0.06711 | -0.003 | -7.981
-6 | -0.519 | 0.05858 | -0.003 | -8.864
-5.5 | -0.487 | 0.05246 | -0.004 | -9.283
-5 | -0.446 | 0.04907 | -0.005 | -9.093
-4.5 | -0.4 | 0.04562 | -0.006 | -8.762
-4 | -0.35 | 0.04283 | -0.007 | -8.165
-3.5 | -0.297 | 0.04054 | -0.007 | -7.332
-3 | -0.296 | 0.02137 | -0.016 | -13.831
-2.5 | -0.229 | 0.02093 | -0.017 | -10.921
-2 | -0.157 | 0.01986 | -0.018 | -7.89
-1.5 | -0.09 | 0.01967 | -0.019 | -4.587
-1 | -0.024 | 0.01959 | -0.02 | -1.202
-0.5 | 0.043 | 0.01953 | -0.021 | 2.221
0 | 0.11 | 0.01952 | -0.022 | 5.66
0.5 | 0.177 | 0.01962 | -0.023 | 9.043
1 | 0.244 | 0.01974 | -0.025 | 12.347
1.5 | 0.31 | 0.01996 | -0.026 | 15.538
2 | 0.376 | 0.02021 | -0.027 | 18.614
2.5 | 0.442 | 0.02051 | -0.028 | 21.527
3 | 0.518 | 0.0226 | -0.03 | 22.926
3.5 | 0.582 | 0.02329 | -0.031 | 24.99
4 | 0.531 | 0.04165 | -0.016 | 12.754
4.5 | 0.579 | 0.04455 | -0.016 | 13.005
5 | 0.623 | 0.04749 | -0.016 | 13.123
5.5 | 0.661 | 0.05135 | -0.015 | 12.871
6 | 0.691 | 0.05713 | -0.014 | 12.088
6.5 | 0.705 | 0.06602 | -0.014 | 10.676
7 | 0.687 | 0.08234 | -0.014 | 8.341
7.5 | 0.455 | 0.14191 | -0.015 | 3.203
8 | 0.481 | 0.18162 | -0.015 | 2.651
8.5 | 0.508 | 0.1851 | -0.016 | 2.747
9 | 0.536 | 0.22755 | -0.019 | 2.356
9.5 | 0.563 | 0.23008 | -0.019 | 2.447
10 | 0.59 | 0.23398 | -0.02 | 2.521
10.5 | 0.618 | 0.25994 | -0.022 | 2.376
11 | 0.645 | 0.25382 | -0.023 | 2.54
11.5 | 0.671 | 0.25835 | -0.023 | 2.598
12 | 0.698 | 0.28085 | -0.024 | 2.485
12.5 | 0.724 | 0.28659 | -0.024 | 2.528
13 | 0.753 | 0.30012 | -0.027 | 2.509
13.5 | 0.779 | 0.30483 | -0.028 | 2.557
14 | 0.806 | 0.33001 | -0.028 | 2.441
14.5 | 0.832 | 0.33918 | -0.029 | 2.454
15 | 0.859 | 0.33408 | -0.03 | 2.57
15.5 | 0.887 | 0.35669 | -0.032 | 2.487
16 | 0.913 | 0.36155 | -0.033 | 2.526
16.5 | 0.939 | 0.37567 | -0.033 | 2.501
17 | 0.966 | 0.37658 | -0.034 | 2.564
17.5 | 0.992 | 0.37907 | -0.034 | 2.616
18 | 1.02 | 0.41761 | -0.036 | 2.443
18.5 | 1.046 | 0.42388 | -0.037 | 2.468
19 | 1.072 | 0.44113 | -0.038 | 2.43
19.5 | 1.098 | 0.45024 | -0.038 | 2.438
20 | 1.124 | 0.469 | -0.039 | 2.397

## 8. Re 50k Mach 0.50 (2)
BIGFOIL.COM POLAR EXPORT
NACA67A113
NACA67A113 |  |  |  | Cl Max: | 0.9031 | at alpha= | 6 | deg
XFOIL ncrit=9 |  |  |  | L/D Max: | 20.6364 | at alpha= | 5.5 | deg
Re: | 50000 |  |  | Cd Min: | 0.12876 | at alpha= | -10.5 | deg
Mach: | 0.5 |  |  | Cl=0 at alpha= | 0.66939 | deg
|  |  |  | @ Cl=0.1, Cd= | 0.040156
|  |  |  | @ Cl=0.4, Cd= | 0.044313
|  |  |  | @ Cl=0.6, Cd= | 0.1189
alpha (deg) | Cl | Cd | Cm | Cl/Cd
-10.5 | -0.3803 | 0.12876 | -0.0205 | -2.9536
-10 | -0.3759 | 0.12354 | -0.018 | -3.0427
-9.5 | -0.3955 | 0.11953 | -0.0153 | -3.3088
-9 | -0.5593 | 0.10693 | -0.0354 | -5.2305
-8.5 | -0.5758 | 0.09712 | -0.0368 | -5.9287
-8 | -0.64 | 0.08731 | -0.0387 | -7.3302
-7.5 | -0.6663 | 0.08014 | -0.0343 | -8.3142
-7 | -0.7174 | 0.07426 | -0.026 | -9.6607
-6.5 | -0.7641 | 0.06827 | -0.0168 | -11.1923
-6 | -0.797 | 0.06208 | -0.0074 | -12.8383
-5.5 | -0.8135 | 0.05592 | 0.0016 | -14.5476
-5 | -0.8126 | 0.04992 | 0.0098 | -16.278
-4.5 | -0.7929 | 0.04455 | 0.0167 | -17.798
-4 | -0.7508 | 0.03961 | 0.0213 | -18.9548
-3.5 | -0.1909 | 0.04141 | -0.0356 | -4.61
-3 | -0.1736 | 0.04016 | -0.031 | -4.3227
-2.5 | -0.1533 | 0.03924 | -0.0262 | -3.9067
-2 | -0.1311 | 0.03858 | -0.0214 | -3.3981
-1.5 | -0.1076 | 0.03811 | -0.0166 | -2.8234
-1 | -0.0832 | 0.03781 | -0.0118 | -2.2005
-0.5 | -0.0583 | 0.03766 | -0.007 | -1.5481
0 | -0.0332 | 0.03764 | -0.0022 | -0.88204
0.5 | -0.0083 | 0.03775 | 0.0026 | -0.21987
1 | 0.0162 | 0.03799 | 0.0073 | 0.42643
1.5 | 0.0401 | 0.03835 | 0.0121 | 1.0456
2 | 0.0631 | 0.03886 | 0.0168 | 1.6238
2.5 | 0.0847 | 0.03952 | 0.0215 | 2.1432
3 | 0.1049 | 0.04036 | 0.0262 | 2.5991
3.5 | 0.1232 | 0.04139 | 0.0307 | 2.9766
4 | 0.1392 | 0.04267 | 0.0351 | 3.2622
4.5 | 0.3099 | 0.04775 | 0.01 | 6.4901
5 | 0.6525 | 0.03468 | -0.0007 | 18.8149
5.5 | 0.8626 | 0.0418 | -0.0196 | 20.6364
6 | 0.9031 | 0.04744 | -0.0149 | 19.0367
6.5 | 0.8901 | 0.05213 | -0.0034 | 17.0746
7 | 0.864 | 0.05697 | 0.0085 | 15.1659
7.5 | 0.8217 | 0.06157 | 0.0213 | 13.3458
8 | 0.7677 | 0.06586 | 0.034 | 11.6565
8.5 | 0.7134 | 0.07122 | 0.0434 | 10.0168
9 | 0.6648 | 0.07788 | 0.0492 | 8.5362
9.5 | 0.6309 | 0.08566 | 0.0521 | 7.3652
10 | 0.5607 | 0.09796 | 0.0463 | 5.7238
11 | 0.5224 | 0.1189 | 0.0385 | 4.3936

## 9. Re 100k Mach 0.00 (1)
BIGFOIL.COM POLAR EXPORT
NACA67A113
NACA67A113 |  |  |  | Cl Max: | 0.902 | at alpha= | 12 | deg
JavaFoil+Calcfoil stall+Eppler ext transition |  |  |  | L/D Max: | 37.282 | at alpha= | 5.5 | deg
Re: | 100000 |  |  | Cd Min: | 0.01322 | at alpha= | 0 | deg
Mach: | 0 |  |  | Cl=0 at alpha= | -0.82759 | deg
|  |  |  | @ Cl=0.1, Cd= | 0.013224
|  |  |  | @ Cl=0.4, Cd= | 0.013908
|  |  |  | @ Cl=0.6, Cd= | 0.034687
alpha (deg) | Cl | Cd | Cm | Cl/Cd
-17.5 | -0.686 | 0.22861 | 0.005 | -2.999
-17 | -0.706 | 0.21795 | 0.005 | -3.241
-16.5 | -0.726 | 0.19911 | 0.005 | -3.647
-16 | -0.745 | 0.19206 | 0.004 | -3.877
-15.5 | -0.762 | 0.17839 | 0.004 | -4.269
-15 | -0.777 | 0.16843 | 0.004 | -4.612
-14.5 | -0.79 | 0.15431 | 0.003 | -5.118
-14 | -0.8 | 0.14457 | 0.003 | -5.537
-13.5 | -0.808 | 0.13237 | 0.003 | -6.105
-13 | -0.812 | 0.12826 | 0.002 | -6.335
-12.5 | -0.813 | 0.11605 | 0.002 | -7.005
-12 | -0.806 | 0.10772 | 0.002 | -7.483
-11.5 | -0.796 | 0.0983 | 0.001 | -8.096
-11 | -0.782 | 0.09324 | 0.001 | -8.391
-10.5 | -0.766 | 0.08541 | 0.001 | -8.965
-10 | -0.746 | 0.0794 | 0 | -9.392
-9.5 | -0.723 | 0.07418 | 0 | -9.74
-9 | -0.696 | 0.06906 | -0.001 | -10.083
-8.5 | -0.667 | 0.06482 | -0.001 | -10.289
-8 | -0.635 | 0.05924 | -0.001 | -10.718
-7.5 | -0.6 | 0.05584 | -0.002 | -10.754
-7 | -0.564 | 0.05211 | -0.002 | -10.816
-6.5 | -0.525 | 0.0488 | -0.003 | -10.757
-6 | -0.484 | 0.04569 | -0.004 | -10.604
-5.5 | -0.442 | 0.04332 | -0.004 | -10.198
-5 | -0.398 | 0.04102 | -0.005 | -9.698
-4.5 | -0.353 | 0.0388 | -0.006 | -9.093
-4 | -0.374 | 0.01672 | -0.012 | -22.384
-3.5 | -0.317 | 0.01633 | -0.013 | -19.403
-3 | -0.258 | 0.01595 | -0.014 | -16.205
-2.5 | -0.194 | 0.01364 | -0.014 | -14.219
-2 | -0.136 | 0.0135 | -0.015 | -10.096
-1.5 | -0.078 | 0.0134 | -0.016 | -5.855
-1 | -0.02 | 0.01333 | -0.017 | -1.535
-0.5 | 0.038 | 0.01326 | -0.018 | 2.845
0 | 0.096 | 0.01322 | -0.019 | 7.272
0.5 | 0.154 | 0.01328 | -0.02 | 11.62
1 | 0.212 | 0.01339 | -0.021 | 15.838
1.5 | 0.27 | 0.01351 | -0.023 | 19.975
2 | 0.327 | 0.01367 | -0.024 | 23.954
2.5 | 0.385 | 0.01385 | -0.025 | 27.778
3 | 0.442 | 0.01407 | -0.026 | 31.378
3.5 | 0.51 | 0.01736 | -0.027 | 29.374
4 | 0.566 | 0.01786 | -0.029 | 31.712
4.5 | 0.622 | 0.01836 | -0.03 | 33.862
5 | 0.556 | 0.0399 | -0.016 | 13.937
5.5 | 0.728 | 0.01952 | -0.032 | 37.282
6 | 0.64 | 0.04486 | -0.016 | 14.259
6.5 | 0.679 | 0.04784 | -0.016 | 14.19
7 | 0.716 | 0.05125 | -0.015 | 13.97
7.5 | 0.751 | 0.05506 | -0.015 | 13.637
8 | 0.784 | 0.05931 | -0.014 | 13.22
8.5 | 0.814 | 0.0638 | -0.015 | 12.76
9 | 0.839 | 0.06879 | -0.015 | 12.194
9.5 | 0.86 | 0.07384 | -0.015 | 11.641
10 | 0.876 | 0.07903 | -0.016 | 11.088
10.5 | 0.889 | 0.08558 | -0.016 | 10.388
11 | 0.897 | 0.09188 | -0.016 | 9.766
11.5 | 0.901 | 0.10003 | -0.016 | 9.012
12 | 0.902 | 0.1064 | -0.016 | 8.474
12.5 | 0.898 | 0.11403 | -0.017 | 7.875
13 | 0.891 | 0.12383 | -0.017 | 7.193
13.5 | 0.88 | 0.1371 | -0.017 | 6.421
14 | 0.867 | 0.14734 | -0.018 | 5.883
14.5 | 0.851 | 0.15102 | -0.018 | 5.634
15 | 0.833 | 0.16446 | -0.018 | 5.063
15.5 | 0.812 | 0.17636 | -0.018 | 4.607
16 | 0.791 | 0.19069 | -0.019 | 4.148
16.5 | 0.768 | 0.20676 | -0.019 | 3.716
17 | 0.745 | 0.21828 | -0.019 | 3.412

## 10. Re 100k Mach 0.00 (2)
BIGFOIL.COM POLAR EXPORT
NACA67A113
NACA67A113 |  |  |  | Cl Max: | 0.9776 | at alpha= | 8.5 | deg
XFOIL ncrit=9 |  |  |  | L/D Max: | 29.9313 | at alpha= | 5 | deg
Re: | 100000 |  |  | Cd Min: | 0.06913 | at alpha= | -7.5 | deg
Mach: | 0 |  |  | Cl=0 at alpha= | 0.69104 | deg
|  |  |  | @ Cl=0.1, Cd= | 0.032222
|  |  |  | @ Cl=0.4, Cd= | 0.032979
|  |  |  | @ Cl=0.6, Cd= | 0.027399
alpha (deg) | Cl | Cd | Cm | Cl/Cd
-7.5 | -0.8389 | 0.06913 | -0.0025 | -12.1351
-6.5 | -0.856 | 0.04474 | 0.0168 | -19.1328
-6 | -0.8236 | 0.03874 | 0.0207 | -21.2597
-5.5 | -0.7872 | 0.03442 | 0.0246 | -22.8704
-5 | -0.7451 | 0.03078 | 0.0272 | -24.2073
-4.5 | -0.6997 | 0.02834 | 0.0292 | -24.6895
-4 | -0.6551 | 0.02613 | 0.0312 | -25.0708
-3.5 | -0.6164 | 0.02446 | 0.0342 | -25.2003
-3 | -0.5855 | 0.02265 | 0.0383 | -25.8499
-2.5 | -0.1354 | 0.0316 | -0.0222 | -4.2848
-2 | -0.1156 | 0.03115 | -0.0181 | -3.7111
-1.5 | -0.0948 | 0.03083 | -0.0139 | -3.0749
-1 | -0.0734 | 0.03063 | -0.0098 | -2.3963
-0.5 | -0.0516 | 0.03054 | -0.0057 | -1.6896
0 | -0.0297 | 0.03055 | -0.0015 | -0.97218
0.5 | -0.0081 | 0.03064 | 0.0026 | -0.26436
1 | 0.0131 | 0.03084 | 0.0068 | 0.42477
1.5 | 0.0337 | 0.03112 | 0.011 | 1.0829
2 | 0.0533 | 0.03151 | 0.0152 | 1.6915
2.5 | 0.1182 | 0.0325 | 0.0101 | 3.6369
3 | 0.223 | 0.03378 | -0.002 | 6.6015
3.5 | 0.3331 | 0.03457 | -0.0135 | 9.6355
4 | 0.5808 | 0.02868 | -0.0416 | 20.251
4.5 | 0.6634 | 0.02317 | -0.0396 | 28.6319
5 | 0.7402 | 0.02473 | -0.0381 | 29.9313
5.5 | 0.7768 | 0.02701 | -0.035 | 28.7597
6 | 0.8312 | 0.0296 | -0.0348 | 28.0811
6.5 | 0.8843 | 0.03246 | -0.034 | 27.2428
7 | 0.9276 | 0.0364 | -0.0317 | 25.4835
7.5 | 0.9582 | 0.04112 | -0.0268 | 23.3025
8 | 0.9739 | 0.04664 | -0.02 | 20.8812
8.5 | 0.9776 | 0.05255 | -0.0121 | 18.6032

## 11. Re 100k Mach 0.10 (1)
BIGFOIL.COM POLAR EXPORT
NACA67A113
NACA67A113 |  |  |  | Cl Max: | 0.892 | at alpha= | 11.5 | deg
JavaFoil+Calcfoil stall+Eppler ext transition |  |  |  | L/D Max: | 37.301 | at alpha= | 5.5 | deg
Re: | 100000 |  |  | Cd Min: | 0.01325 | at alpha= | 0 | deg
Mach: | 0.1 |  |  | Cl=0 at alpha= | -0.82203 | deg
|  |  |  | @ Cl=0.1, Cd= | 0.013253
|  |  |  | @ Cl=0.4, Cd= | 0.013933
|  |  |  | @ Cl=0.6, Cd= | 0.018207
alpha (deg) | Cl | Cd | Cm | Cl/Cd
-17.5 | -0.639 | 0.24885 | 0.005 | -2.567
-17 | -0.663 | 0.2342 | 0.005 | -2.83
-16.5 | -0.686 | 0.20781 | 0.005 | -3.301
-16 | -0.708 | 0.20258 | 0.004 | -3.496
-15.5 | -0.729 | 0.18957 | 0.004 | -3.845
-15 | -0.748 | 0.17616 | 0.004 | -4.245
-14.5 | -0.764 | 0.15974 | 0.003 | -4.785
-14 | -0.779 | 0.14967 | 0.003 | -5.202
-13.5 | -0.79 | 0.13585 | 0.003 | -5.813
-13 | -0.797 | 0.12386 | 0.002 | -6.437
-12.5 | -0.801 | 0.11686 | 0.002 | -6.852
-12 | -0.796 | 0.10977 | 0.002 | -7.254
-11.5 | -0.788 | 0.1014 | 0.001 | -7.775
-11 | -0.777 | 0.09291 | 0.001 | -8.36
-10.5 | -0.762 | 0.08773 | 0.001 | -8.683
-10 | -0.743 | 0.08026 | 0 | -9.261
-9.5 | -0.721 | 0.07454 | 0 | -9.675
-9 | -0.696 | 0.06903 | -0.001 | -10.082
-8.5 | -0.667 | 0.06489 | -0.001 | -10.285
-8 | -0.636 | 0.05993 | -0.001 | -10.612
-7.5 | -0.602 | 0.05603 | -0.002 | -10.741
-7 | -0.565 | 0.0526 | -0.002 | -10.749
-6.5 | -0.527 | 0.04893 | -0.003 | -10.765
-6 | -0.486 | 0.04579 | -0.004 | -10.62
-5.5 | -0.444 | 0.04338 | -0.004 | -10.226
-5 | -0.4 | 0.04096 | -0.005 | -9.755
-4.5 | -0.354 | 0.03891 | -0.005 | -9.106
-4 | -0.376 | 0.01677 | -0.012 | -22.42
-3.5 | -0.318 | 0.01638 | -0.013 | -19.435
-3 | -0.26 | 0.01599 | -0.014 | -16.239
-2.5 | -0.195 | 0.01367 | -0.015 | -14.258
-2 | -0.137 | 0.01354 | -0.016 | -10.117
-1.5 | -0.079 | 0.01343 | -0.017 | -5.875
-1 | -0.021 | 0.01337 | -0.018 | -1.539
-0.5 | 0.038 | 0.0133 | -0.019 | 2.849
0 | 0.097 | 0.01325 | -0.02 | 7.289
0.5 | 0.155 | 0.01331 | -0.021 | 11.647
1 | 0.213 | 0.01342 | -0.022 | 15.874
1.5 | 0.271 | 0.01354 | -0.023 | 20.03
2 | 0.329 | 0.0137 | -0.024 | 24.012
2.5 | 0.387 | 0.01388 | -0.025 | 27.854
3 | 0.444 | 0.01411 | -0.026 | 31.447
3.5 | 0.512 | 0.01742 | -0.028 | 29.417
4 | 0.569 | 0.01793 | -0.029 | 31.742
4.5 | 0.625 | 0.01843 | -0.03 | 33.885
5 | 0.679 | 0.01895 | -0.031 | 35.802
5.5 | 0.731 | 0.0196 | -0.032 | 37.301
6 | 0.642 | 0.04502 | -0.016 | 14.262
6.5 | 0.681 | 0.04822 | -0.016 | 14.124
7 | 0.718 | 0.05153 | -0.015 | 13.939
7.5 | 0.753 | 0.05529 | -0.014 | 13.616
8 | 0.786 | 0.05998 | -0.014 | 13.099
8.5 | 0.815 | 0.06389 | -0.015 | 12.756
9 | 0.839 | 0.06894 | -0.015 | 12.165
9.5 | 0.858 | 0.07397 | -0.015 | 11.602
10 | 0.873 | 0.07918 | -0.016 | 11.029
10.5 | 0.884 | 0.0858 | -0.016 | 10.303
11 | 0.89 | 0.09217 | -0.016 | 9.657
11.5 | 0.892 | 0.10087 | -0.016 | 8.841
12 | 0.889 | 0.10841 | -0.017 | 8.201
12.5 | 0.882 | 0.1165 | -0.017 | 7.574
13 | 0.872 | 0.12704 | -0.017 | 6.862
13.5 | 0.858 | 0.13587 | -0.017 | 6.312
14 | 0.84 | 0.14609 | -0.018 | 5.753
14.5 | 0.821 | 0.16364 | -0.018 | 5.015
15 | 0.798 | 0.16989 | -0.018 | 4.7
15.5 | 0.774 | 0.18622 | -0.018 | 4.159
16 | 0.749 | 0.20376 | -0.018 | 3.676
16.5 | 0.723 | 0.21828 | -0.019 | 3.311

## 12. Re 100k Mach 0.10 (2)
BIGFOIL.COM POLAR EXPORT
NACA67A113
NACA67A113 |  |  |  | Cl Max: | 0.9747 | at alpha= | 8.5 | deg
XFOIL ncrit=9 |  |  |  | L/D Max: | 31.3826 | at alpha= | 4.5 | deg
Re: | 100000 |  |  | Cd Min: | 0.13888 | at alpha= | 13.5 | deg
Mach: | 0.1 |  |  | Cl=0 at alpha= | 0.68779 | deg
|  |  |  | @ Cl=0.1, Cd= | 0.032385
|  |  |  | @ Cl=0.4, Cd= | 0.032775
|  |  |  | @ Cl=0.6, Cd= | 0.13888
alpha (deg) | Cl | Cd | Cm | Cl/Cd
-6 | -0.8268 | 0.03939 | 0.0202 | -20.9901
-5.5 | -0.7912 | 0.03486 | 0.0242 | -22.6965
-5 | -0.7497 | 0.03119 | 0.0271 | -24.0366
-4.5 | -0.7038 | 0.02859 | 0.0291 | -24.617
-4 | -0.6587 | 0.02634 | 0.0311 | -25.0076
-3.5 | -0.6194 | 0.0246 | 0.034 | -25.1789
-3 | -0.5875 | 0.02288 | 0.0381 | -25.6774
-2.5 | -0.136 | 0.03174 | -0.0223 | -4.2848
-2 | -0.1161 | 0.03128 | -0.0182 | -3.7116
-1.5 | -0.0952 | 0.03096 | -0.014 | -3.0749
-1 | -0.0737 | 0.03076 | -0.0099 | -2.396
-0.5 | -0.0518 | 0.03066 | -0.0057 | -1.6895
0 | -0.0298 | 0.03067 | -0.0015 | -0.97163
0.5 | -0.008 | 0.03077 | 0.0026 | -0.25999
1 | 0.0133 | 0.03097 | 0.0068 | 0.42945
1.5 | 0.034 | 0.03126 | 0.011 | 1.0877
2 | 0.0537 | 0.03165 | 0.0152 | 1.6967
2.5 | 0.1293 | 0.03285 | 0.0081 | 3.9361
3 | 0.2297 | 0.03396 | -0.003 | 6.7638
3.5 | 0.3299 | 0.03456 | -0.0126 | 9.5457
4 | 0.6359 | 0.02677 | -0.0491 | 23.7542
4.5 | 0.7218 | 0.023 | -0.044 | 31.3826
5 | 0.7411 | 0.02494 | -0.0375 | 29.7153
5.5 | 0.7797 | 0.02722 | -0.0345 | 28.6444
6 | 0.8353 | 0.02988 | -0.0345 | 27.9552
6.5 | 0.8896 | 0.03294 | -0.0339 | 27.0067
7 | 0.931 | 0.03696 | -0.031 | 25.1894
7.5 | 0.9595 | 0.04181 | -0.0258 | 22.9491
8 | 0.973 | 0.04738 | -0.0186 | 20.5361
8.5 | 0.9747 | 0.0533 | -0.0105 | 18.2871
9 | 0.9443 | 0.0606 | 0.0031 | 15.5825
11 | 0.466 | 0.09589 | 0.0383 | 4.8597
11.5 | 0.4894 | 0.10159 | 0.0418 | 4.8174
12 | 0.5604 | 0.11524 | 0.0334 | 4.8629
12.5 | 0.5609 | 0.12313 | 0.0316 | 4.5553
13 | 0.6185 | 0.12964 | 0.0379 | 4.7709
13.5 | 0.559 | 0.13888 | 0.0255 | 4.0251

## 13. Re 100k Mach 0.25 (1)
BIGFOIL.COM POLAR EXPORT
NACA67A113
NACA67A113 |  |  |  | Cl Max: | 0.844 | at alpha= | 10 | deg
JavaFoil+Calcfoil stall+Eppler ext transition |  |  |  | L/D Max: | 33.979 | at alpha= | 4.5 | deg
Re: | 100000 |  |  | Cd Min: | 0.01341 | at alpha= | 0 | deg
Mach: | 0.25 |  |  | Cl=0 at alpha= | -0.825 | deg
|  |  |  | @ Cl=0.1, Cd= | 0.013411
|  |  |  | @ Cl=0.4, Cd= | 0.014082
|  |  |  | @ Cl=0.6, Cd= | 0.25184
alpha (deg) | Cl | Cd | Cm | Cl/Cd
-16 | -0.365 | 0.34261 | 0.004 | -1.066
-15.5 | -0.427 | 0.27987 | 0.004 | -1.526
-15 | -0.484 | 0.25197 | 0.004 | -1.92
-14.5 | -0.536 | 0.22261 | 0.003 | -2.41
-14 | -0.584 | 0.19667 | 0.003 | -2.971
-13.5 | -0.627 | 0.17043 | 0.003 | -3.679
-13 | -0.664 | 0.16046 | 0.002 | -4.137
-12.5 | -0.693 | 0.1383 | 0.002 | -5.013
-12 | -0.71 | 0.12781 | 0.002 | -5.556
-11.5 | -0.721 | 0.11476 | 0.001 | -6.284
-11 | -0.726 | 0.10247 | 0.001 | -7.086
-10.5 | -0.725 | 0.09307 | 0.001 | -7.791
-10 | -0.718 | 0.08655 | 0 | -8.298
-9.5 | -0.706 | 0.07808 | 0 | -9.042
-9 | -0.688 | 0.07267 | -0.001 | -9.472
-8.5 | -0.666 | 0.06781 | -0.001 | -9.817
-8 | -0.639 | 0.06168 | -0.001 | -10.358
-7.5 | -0.608 | 0.05756 | -0.002 | -10.559
-7 | -0.573 | 0.05352 | -0.002 | -10.714
-6.5 | -0.536 | 0.04968 | -0.003 | -10.791
-6 | -0.496 | 0.04685 | -0.004 | -10.591
-5.5 | -0.454 | 0.04392 | -0.004 | -10.332
-5 | -0.409 | 0.04148 | -0.005 | -9.866
-4.5 | -0.363 | 0.03925 | -0.006 | -9.252
-4 | -0.385 | 0.01703 | -0.012 | -22.631
-3.5 | -0.327 | 0.01664 | -0.013 | -19.618
-3 | -0.266 | 0.01626 | -0.014 | -16.387
-2.5 | -0.2 | 0.01384 | -0.015 | -14.461
-2 | -0.141 | 0.0137 | -0.016 | -10.271
-1.5 | -0.081 | 0.01359 | -0.017 | -5.959
-1 | -0.021 | 0.01352 | -0.018 | -1.562
-0.5 | 0.039 | 0.01348 | -0.019 | 2.886
0 | 0.099 | 0.01341 | -0.02 | 7.393
0.5 | 0.159 | 0.0135 | -0.021 | 11.794
1 | 0.219 | 0.01358 | -0.022 | 16.113
1.5 | 0.278 | 0.0137 | -0.023 | 20.321
2 | 0.338 | 0.01387 | -0.024 | 24.356
2.5 | 0.397 | 0.01407 | -0.025 | 28.222
3 | 0.456 | 0.0143 | -0.026 | 31.855
3.5 | 0.526 | 0.01775 | -0.028 | 29.62
4 | 0.584 | 0.0183 | -0.029 | 31.885
4.5 | 0.64 | 0.01883 | -0.03 | 33.979
5 | 0.572 | 0.04028 | -0.017 | 14.204
5.5 | 0.616 | 0.04261 | -0.017 | 14.452
6 | 0.655 | 0.0458 | -0.016 | 14.306
6.5 | 0.693 | 0.0493 | -0.015 | 14.062
7 | 0.729 | 0.05281 | -0.015 | 13.806
7.5 | 0.762 | 0.05649 | -0.015 | 13.487
8 | 0.791 | 0.06141 | -0.015 | 12.886
8.5 | 0.816 | 0.06628 | -0.015 | 12.304
9 | 0.832 | 0.07314 | -0.015 | 11.371
9.5 | 0.841 | 0.07812 | -0.015 | 10.767
10 | 0.844 | 0.08672 | -0.016 | 9.729
10.5 | 0.839 | 0.09317 | -0.016 | 9.005
11 | 0.827 | 0.10547 | -0.016 | 7.838
11.5 | 0.807 | 0.11184 | -0.016 | 7.212
12 | 0.779 | 0.12843 | -0.017 | 6.068
12.5 | 0.745 | 0.14557 | -0.017 | 5.117
13 | 0.704 | 0.15124 | -0.017 | 4.653
13.5 | 0.657 | 0.16698 | -0.017 | 3.933
14 | 0.604 | 0.19308 | -0.018 | 3.13
14.5 | 0.547 | 0.22831 | -0.017 | 2.396
15 | 0.486 | 0.25184 | -0.018 | 1.928

## 14. Re 100k Mach 0.25 (2)
BIGFOIL.COM POLAR EXPORT
NACA67A113
NACA67A113 |  |  |  | Cl Max: | 0.9632 | at alpha= | 8 | deg
XFOIL ncrit=9 |  |  |  | L/D Max: | 29.8593 | at alpha= | 4.5 | deg
Re: | 100000 |  |  | Cd Min: | 0.13394 | at alpha= | 13 | deg
Mach: | 0.25 |  |  | Cl=0 at alpha= | 0.67954 | deg
|  |  |  | @ Cl=0.1, Cd= | 0.032995
|  |  |  | @ Cl=0.4, Cd= | 0.033849
|  |  |  | @ Cl=0.6, Cd= | 0.13394
alpha (deg) | Cl | Cd | Cm | Cl/Cd
-6.5 | -0.853 | 0.04993 | 0.0087 | -17.0839
-6 | -0.8407 | 0.04289 | 0.0169 | -19.6013
-5.5 | -0.8111 | 0.03755 | 0.0219 | -21.6005
-5 | -0.7741 | 0.03363 | 0.0262 | -23.0181
-4.5 | -0.7272 | 0.03012 | 0.0284 | -24.1434
-4 | -0.6792 | 0.02761 | 0.0306 | -24.5998
-3.5 | -0.6355 | 0.02561 | 0.0332 | -24.8145
-3 | -0.5995 | 0.02393 | 0.0371 | -25.0522
-2.5 | -0.2093 | 0.03234 | -0.0092 | -6.4719
-2 | -0.1189 | 0.03202 | -0.0187 | -3.7133
-1.5 | -0.0975 | 0.03167 | -0.0145 | -3.0786
-1 | -0.0754 | 0.03144 | -0.0102 | -2.3982
-0.5 | -0.0529 | 0.03134 | -0.006 | -1.6879
0 | -0.0303 | 0.03135 | -0.0017 | -0.96651
0.5 | -0.0079 | 0.03146 | 0.0025 | -0.25111
1 | 0.0141 | 0.03168 | 0.0068 | 0.44508
1.5 | 0.0354 | 0.03199 | 0.0111 | 1.1066
2 | 0.0558 | 0.03242 | 0.0154 | 1.7212
2.5 | 0.1687 | 0.03389 | 0.0012 | 4.9779
3 | 0.2584 | 0.03476 | -0.0071 | 7.4338
3.5 | 0.3636 | 0.03504 | -0.0167 | 10.3767
4 | 0.6586 | 0.02539 | -0.0476 | 25.9393
4.5 | 0.7217 | 0.02417 | -0.0401 | 29.8593
5 | 0.7482 | 0.02623 | -0.0344 | 28.5246
5.5 | 0.8005 | 0.02862 | -0.0331 | 27.97
6 | 0.8619 | 0.03177 | -0.0333 | 27.1294
6.5 | 0.9181 | 0.03622 | -0.0329 | 25.3479
7 | 0.9445 | 0.04006 | -0.0267 | 23.5771
7.5 | 0.9605 | 0.04529 | -0.0195 | 21.2078
8 | 0.9632 | 0.05106 | -0.011 | 18.8641
8.5 | 0.9564 | 0.05721 | -0.002 | 16.7174
9 | 0.8963 | 0.06109 | 0.0155 | 14.6718
9.5 | 0.8462 | 0.06544 | 0.0293 | 12.9309
10 | 0.7658 | 0.06975 | 0.0451 | 10.9792
11 | 0.5597 | 0.10271 | 0.0375 | 5.4493
11.5 | 0.5485 | 0.11113 | 0.0354 | 4.9357
12 | 0.5651 | 0.11879 | 0.036 | 4.7571
12.5 | 0.5811 | 0.12641 | 0.0364 | 4.5969
13 | 0.5567 | 0.13394 | 0.03 | 4.1563

## 15. Re 100k Mach 0.50 (1)
BIGFOIL.COM POLAR EXPORT
NACA67A113
NACA67A113 |  |  |  | Cl Max: | 1.124 | at alpha= | 20 | deg
JavaFoil+Calcfoil stall+Eppler ext transition |  |  |  | L/D Max: | 32.18 | at alpha= | 4 | deg
Re: | 100000 |  |  | Cd Min: | 0.01418 | at alpha= | 0 | deg
Mach: | 0.5 |  |  | Cl=0 at alpha= | -0.8209 | deg
|  |  |  | @ Cl=0.1, Cd= | 0.014185
|  |  |  | @ Cl=0.4, Cd= | 0.014795
|  |  |  | @ Cl=0.6, Cd= | 0.041392
alpha (deg) | Cl | Cd | Cm | Cl/Cd
-20 | -1.043 | 0.34528 | 0.013 | -3.021
-19.5 | -1.017 | 0.35304 | 0.012 | -2.881
-19 | -0.991 | 0.34023 | 0.011 | -2.912
-18.5 | -0.965 | 0.33342 | 0.011 | -2.893
-18 | -0.936 | 0.3043 | 0.01 | -3.075
-17.5 | -0.909 | 0.29985 | 0.009 | -3.032
-17 | -0.883 | 0.29624 | 0.009 | -2.979
-16.5 | -0.856 | 0.28377 | 0.008 | -3.017
-16 | -0.83 | 0.27913 | 0.008 | -2.972
-15.5 | -0.801 | 0.27928 | 0.007 | -2.868
-15 | -0.774 | 0.26348 | 0.006 | -2.937
-14.5 | -0.747 | 0.2531 | 0.005 | -2.953
-14 | -0.72 | 0.25046 | 0.005 | -2.877
-13.5 | -0.694 | 0.24664 | 0.004 | -2.812
-13 | -0.667 | 0.24306 | 0.004 | -2.743
-12.5 | -0.638 | 0.21253 | 0.003 | -3.004
-12 | -0.611 | 0.21249 | 0.002 | -2.878
-11.5 | -0.584 | 0.20892 | 0.002 | -2.798
-11 | -0.557 | 0.19123 | 0.001 | -2.915
-10.5 | -0.53 | 0.18774 | 0.001 | -2.825
-10 | -0.502 | 0.17979 | 0 | -2.793
-9.5 | -0.475 | 0.16626 | 0 | -2.858
-9 | -0.448 | 0.1737 | -0.001 | -2.579
-8.5 | -0.42 | 0.14982 | -0.001 | -2.804
-8 | -0.393 | 0.14751 | -0.002 | -2.663
-7.5 | -0.366 | 0.11368 | -0.002 | -3.217
-7 | -0.511 | 0.07295 | -0.002 | -7.004
-6.5 | -0.536 | 0.05868 | -0.003 | -9.129
-6 | -0.519 | 0.0519 | -0.003 | -10.006
-5.5 | -0.487 | 0.04724 | -0.004 | -10.319
-5 | -0.447 | 0.04394 | -0.005 | -10.165
-4.5 | -0.4 | 0.04113 | -0.006 | -9.727
-4 | -0.35 | 0.03864 | -0.007 | -9.056
-3.5 | -0.362 | 0.01788 | -0.015 | -20.244
-3 | -0.296 | 0.0174 | -0.016 | -17.016
-2.5 | -0.229 | 0.01694 | -0.017 | -13.517
-2 | -0.157 | 0.01446 | -0.018 | -10.845
-1.5 | -0.09 | 0.01433 | -0.019 | -6.308
-1 | -0.024 | 0.01424 | -0.02 | -1.655
-0.5 | 0.043 | 0.01421 | -0.021 | 3.058
0 | 0.111 | 0.01418 | -0.022 | 7.803
0.5 | 0.178 | 0.01425 | -0.023 | 12.464
1 | 0.244 | 0.01436 | -0.025 | 16.999
1.5 | 0.311 | 0.01451 | -0.026 | 21.411
2 | 0.377 | 0.01471 | -0.027 | 25.613
2.5 | 0.442 | 0.01495 | -0.028 | 29.577
3 | 0.519 | 0.01866 | -0.03 | 27.801
3.5 | 0.583 | 0.01935 | -0.031 | 30.131
4 | 0.645 | 0.02005 | -0.032 | 32.18
4.5 | 0.58 | 0.04021 | -0.017 | 14.416
5 | 0.624 | 0.04281 | -0.017 | 14.583
5.5 | 0.662 | 0.04642 | -0.016 | 14.26
6 | 0.691 | 0.05099 | -0.015 | 13.545
6.5 | 0.705 | 0.05801 | -0.015 | 12.151
7 | 0.687 | 0.07024 | -0.015 | 9.779
7.5 | 0.455 | 0.11406 | -0.016 | 3.985
8 | 0.481 | 0.1393 | -0.016 | 3.456
8.5 | 0.508 | 0.1424 | -0.016 | 3.57
9 | 0.536 | 0.17669 | -0.019 | 3.034
9.5 | 0.563 | 0.17925 | -0.019 | 3.141
10 | 0.59 | 0.17397 | -0.02 | 3.39
10.5 | 0.618 | 0.20519 | -0.022 | 3.011
11 | 0.645 | 0.20354 | -0.023 | 3.167
11.5 | 0.671 | 0.20764 | -0.024 | 3.233
12 | 0.698 | 0.21162 | -0.024 | 3.298
12.5 | 0.724 | 0.22698 | -0.025 | 3.192
13 | 0.753 | 0.22866 | -0.027 | 3.293
13.5 | 0.779 | 0.23303 | -0.028 | 3.344
14 | 0.806 | 0.24943 | -0.028 | 3.23
14.5 | 0.832 | 0.25686 | -0.029 | 3.24
15 | 0.859 | 0.27134 | -0.03 | 3.165
15.5 | 0.887 | 0.27293 | -0.032 | 3.25
16 | 0.913 | 0.27757 | -0.033 | 3.29
16.5 | 0.939 | 0.28848 | -0.033 | 3.257
17 | 0.966 | 0.3012 | -0.034 | 3.206
17.5 | 0.992 | 0.30499 | -0.035 | 3.252
18 | 1.02 | 0.33916 | -0.037 | 3.008
18.5 | 1.046 | 0.34098 | -0.037 | 3.068
19 | 1.072 | 0.33813 | -0.038 | 3.17
19.5 | 1.098 | 0.34209 | -0.039 | 3.209
20 | 1.124 | 0.36141 | -0.039 | 3.11

## 16. Re 100k Mach 0.50 (2)
BIGFOIL.COM POLAR EXPORT
NACA67A113
NACA67A113 |  |  |  | Cl Max: | 0.9183 | at alpha= | 6.5 | deg
XFOIL ncrit=9 |  |  |  | L/D Max: | 26.4477 | at alpha= | 4 | deg
Re: | 100000 |  |  | Cd Min: | 0.128 | at alpha= | -10.5 | deg
Mach: | 0.5 |  |  | Cl=0 at alpha= | 0.66057 | deg
|  |  |  | @ Cl=0.1, Cd= | 0.035655
|  |  |  | @ Cl=0.4, Cd= | 0.036832
|  |  |  | @ Cl=0.6, Cd= | 0.11705
alpha (deg) | Cl | Cd | Cm | Cl/Cd
-10.5 | -0.517 | 0.128 | -0.0314 | -4.0391
-10 | -0.5164 | 0.12108 | -0.0293 | -4.2649
-9.5 | -0.5418 | 0.11469 | -0.0293 | -4.724
-8.5 | -0.5951 | 0.08951 | -0.0398 | -6.6484
-8 | -0.6559 | 0.07856 | -0.0416 | -8.349
-7.5 | -0.6918 | 0.07187 | -0.0362 | -9.6257
-7 | -0.7475 | 0.06651 | -0.0261 | -11.2389
-6.5 | -0.7962 | 0.06092 | -0.0147 | -13.0696
-6 | -0.8351 | 0.05496 | -0.0027 | -15.1947
-5.5 | -0.8451 | 0.04937 | 0.0072 | -17.1177
-5 | -0.8336 | 0.04349 | 0.0145 | -19.1676
-4.5 | -0.8108 | 0.03841 | 0.0217 | -21.1091
-4 | -0.7712 | 0.03411 | 0.0272 | -22.6092
-3.5 | -0.7183 | 0.03059 | 0.0308 | -23.4815
-3 | -0.6612 | 0.02802 | 0.0335 | -23.5974
-2.5 | -0.6145 | 0.02609 | 0.0378 | -23.5531
-2 | -0.1962 | 0.03506 | -0.0083 | -5.5961
-1.5 | -0.1073 | 0.03481 | -0.0165 | -3.0824
-1 | -0.083 | 0.0345 | -0.0118 | -2.4058
-0.5 | -0.058 | 0.03436 | -0.0071 | -1.688
0 | -0.0329 | 0.03437 | -0.0024 | -0.95723
0.5 | -0.0079 | 0.03452 | 0.0022 | -0.22885
1 | 0.0167 | 0.03481 | 0.0068 | 0.47975
1.5 | 0.0891 | 0.03554 | 0.0017 | 2.507
2 | 0.1835 | 0.03654 | -0.0072 | 5.0219
2.5 | 0.2654 | 0.03727 | -0.0128 | 7.121
3 | 0.3757 | 0.03766 | -0.0219 | 9.9761
3.5 | 0.6173 | 0.02943 | -0.0409 | 20.9752
4 | 0.6805 | 0.02573 | -0.0284 | 26.4477
4.5 | 0.7202 | 0.02802 | -0.0229 | 25.7031
5 | 0.8198 | 0.03162 | -0.0271 | 25.9266
5.5 | 0.8925 | 0.03617 | -0.0267 | 24.6751
6 | 0.9177 | 0.04053 | -0.0189 | 22.6425
6.5 | 0.9183 | 0.04524 | -0.0084 | 20.2984
7 | 0.8986 | 0.04961 | 0.0039 | 18.1133
7.5 | 0.8608 | 0.05331 | 0.018 | 16.1471
8 | 0.8148 | 0.05698 | 0.0314 | 14.2998
8.5 | 0.7647 | 0.06142 | 0.0427 | 12.4503
9 | 0.705 | 0.0671 | 0.0515 | 10.5067
9.5 | 0.6457 | 0.07439 | 0.0562 | 8.6799
10 | 0.5937 | 0.08382 | 0.0561 | 7.083
10.5 | 0.5639 | 0.09384 | 0.054 | 6.0092
11 | 0.4462 | 0.11245 | 0.0359 | 3.968
11.5 | 0.4219 | 0.11705 | 0.0364 | 3.6044

## 17. Re 250k Mach 0.00 (1)
BIGFOIL.COM POLAR EXPORT
NACA67A113
NACA67A113 |  |  |  | Cl Max: | 0.902 | at alpha= | 11.5 | deg
JavaFoil+Calcfoil stall+Eppler ext transition |  |  |  | L/D Max: | 49.761 | at alpha= | 7 | deg
Re: | 250000 |  |  | Cd Min: | 0.00862 | at alpha= | -0.5 | deg
Mach: | 0 |  |  | Cl=0 at alpha= | -0.82203 | deg
|  |  |  | @ Cl=0.1, Cd= | 0.008723
|  |  |  | @ Cl=0.4, Cd= | 0.0092242
|  |  |  | @ Cl=0.6, Cd= | 0.014496
alpha (deg) | Cl | Cd | Cm | Cl/Cd
-18 | -0.665 | 0.20234 | 0.006 | -3.284
-17.5 | -0.686 | 0.18732 | 0.005 | -3.661
-17 | -0.706 | 0.17809 | 0.005 | -3.967
-16.5 | -0.726 | 0.16825 | 0.005 | -4.316
-16 | -0.745 | 0.15787 | 0.004 | -4.717
-15.5 | -0.762 | 0.15042 | 0.004 | -5.064
-15 | -0.777 | 0.14019 | 0.004 | -5.543
-14.5 | -0.79 | 0.13089 | 0.003 | -6.035
-14 | -0.801 | 0.12342 | 0.003 | -6.487
-13.5 | -0.808 | 0.11136 | 0.003 | -7.258
-13 | -0.813 | 0.10735 | 0.002 | -7.569
-12.5 | -0.813 | 0.09867 | 0.002 | -8.24
-12 | -0.806 | 0.09319 | 0.002 | -8.651
-11.5 | -0.796 | 0.08684 | 0.001 | -9.167
-11 | -0.783 | 0.08071 | 0.001 | -9.696
-10.5 | -0.766 | 0.07586 | 0.001 | -10.098
-10 | -0.746 | 0.07114 | 0 | -10.486
-9.5 | -0.723 | 0.06574 | 0 | -10.994
-9 | -0.697 | 0.06184 | -0.001 | -11.269
-8.5 | -0.668 | 0.05814 | -0.001 | -11.488
-8 | -0.636 | 0.05368 | -0.002 | -11.856
-7.5 | -0.602 | 0.05029 | -0.002 | -11.979
-7 | -0.566 | 0.04695 | -0.003 | -12.049
-6.5 | -0.53 | 0.04297 | -0.004 | -12.324
-6 | -0.593 | 0.01497 | -0.008 | -39.6
-5.5 | -0.541 | 0.01447 | -0.009 | -37.385
-5 | -0.487 | 0.01397 | -0.01 | -34.863
-4.5 | -0.432 | 0.01353 | -0.011 | -31.903
-4 | -0.375 | 0.01315 | -0.012 | -28.525
-3.5 | -0.318 | 0.01278 | -0.013 | -24.849
-3 | -0.259 | 0.01243 | -0.014 | -20.841
-2.5 | -0.196 | 0.00899 | -0.015 | -21.769
-2 | -0.138 | 0.00887 | -0.016 | -15.513
-1.5 | -0.079 | 0.00878 | -0.017 | -9.035
-1 | -0.021 | 0.00871 | -0.018 | -2.377
-0.5 | 0.038 | 0.00862 | -0.019 | 4.429
0 | 0.097 | 0.00872 | -0.02 | 11.116
0.5 | 0.156 | 0.00878 | -0.021 | 17.733
1 | 0.214 | 0.00887 | -0.022 | 24.078
1.5 | 0.272 | 0.00896 | -0.023 | 30.326
2 | 0.33 | 0.00907 | -0.024 | 36.367
2.5 | 0.387 | 0.00919 | -0.025 | 42.15
3 | 0.444 | 0.00934 | -0.026 | 47.599
3.5 | 0.511 | 0.0138 | -0.028 | 37.039
4 | 0.568 | 0.01424 | -0.029 | 39.878
4.5 | 0.623 | 0.01468 | -0.03 | 42.45
5 | 0.677 | 0.01519 | -0.031 | 44.589
5.5 | 0.73 | 0.01584 | -0.032 | 46.058
6 | 0.78 | 0.01643 | -0.033 | 47.474
6.5 | 0.829 | 0.01703 | -0.034 | 48.657
7 | 0.875 | 0.01758 | -0.035 | 49.761
7.5 | 0.754 | 0.04952 | -0.018 | 15.232
8 | 0.786 | 0.05365 | -0.017 | 14.644
8.5 | 0.816 | 0.05733 | -0.017 | 14.225
9 | 0.839 | 0.06163 | -0.016 | 13.614
9.5 | 0.86 | 0.06603 | -0.016 | 13.024
10 | 0.877 | 0.07006 | -0.016 | 12.511
10.5 | 0.889 | 0.07506 | -0.017 | 11.847
11 | 0.897 | 0.07997 | -0.017 | 11.222
11.5 | 0.902 | 0.08684 | -0.017 | 10.383
12 | 0.902 | 0.09206 | -0.017 | 9.795
12.5 | 0.898 | 0.0988 | -0.017 | 9.09
13 | 0.891 | 0.10703 | -0.018 | 8.324
13.5 | 0.88 | 0.11347 | -0.018 | 7.759
14 | 0.867 | 0.12093 | -0.018 | 7.17
14.5 | 0.851 | 0.12764 | -0.018 | 6.667
15 | 0.833 | 0.13871 | -0.019 | 6.005
15.5 | 0.813 | 0.15043 | -0.019 | 5.403
16 | 0.791 | 0.15914 | -0.02 | 4.972
16.5 | 0.768 | 0.16473 | -0.02 | 4.665

## 18. Re 250k Mach 0.00 (2)
BIGFOIL.COM POLAR EXPORT
NACA67A113
NACA67A113 |  |  |  | Cl Max: | 0.9796 | at alpha= | 10 | deg
XFOIL ncrit=9 |  |  |  | L/D Max: | 42.4867 | at alpha= | 4 | deg
Re: | 250000 |  |  | Cd Min: | 0.15122 | at alpha= | 15 | deg
Mach: | 0 |  |  | Cl=0 at alpha= | -0.15176 | deg
|  |  |  | @ Cl=0.1, Cd= | 0.024886
|  |  |  | @ Cl=0.4, Cd= | 0.021615
|  |  |  | @ Cl=0.6, Cd= | 0.15122
alpha (deg) | Cl | Cd | Cm | Cl/Cd
-12.5 | -0.5338 | 0.12263 | -0.0377 | -4.3529
-12 | -0.5402 | 0.11383 | -0.0416 | -4.7457
-11.5 | -0.5808 | 0.09188 | -0.064 | -6.3213
-11 | -0.6329 | 0.08119 | -0.0699 | -7.7953
-10 | -0.7299 | 0.06653 | -0.0599 | -10.971
-9.5 | -0.7218 | 0.05969 | -0.057 | -12.0925
-9 | -0.7306 | 0.05584 | -0.0498 | -13.0838
-7.5 | -0.7681 | 0.03219 | -0.0167 | -23.8614
-7 | -0.7283 | 0.02926 | -0.0146 | -24.8906
-6.5 | -0.6813 | 0.02754 | -0.0137 | -24.7386
-6 | -0.6184 | 0.02561 | -0.0154 | -24.1468
-5.5 | -0.6009 | 0.02392 | -0.0086 | -25.1212
-5 | -0.5691 | 0.02331 | -0.0045 | -24.4144
-4.5 | -0.5304 | 0.02192 | -0.002 | -24.1971
-4 | -0.4835 | 0.02121 | -0.0011 | -22.7959
-3.5 | -0.4637 | 0.02048 | 0.0053 | -22.6416
-3 | -0.4501 | 0.01816 | 0.012 | -24.7852
-2.5 | -0.4233 | 0.01771 | 0.0195 | -23.9018
-2 | -0.4047 | 0.01831 | 0.0278 | -22.1027
-1.5 | -0.3428 | 0.01996 | 0.0284 | -17.1743
-1 | -0.1331 | 0.0247 | 0.0017 | -5.3887
-0.5 | -0.0436 | 0.02494 | -0.006 | -1.7482
0 | 0.019 | 0.02519 | -0.0084 | 0.75427
0.5 | 0.0675 | 0.02495 | -0.0082 | 2.7054
1.5 | 0.1743 | 0.02474 | -0.0089 | 7.0453
2 | 0.2428 | 0.0244 | -0.0122 | 9.9508
2.5 | 0.3466 | 0.02305 | -0.0209 | 15.0369
3 | 0.5863 | 0.01661 | -0.0515 | 35.298
3.5 | 0.6156 | 0.01552 | -0.0452 | 39.6649
4 | 0.639 | 0.01504 | -0.0367 | 42.4867
4.5 | 0.6078 | 0.0174 | -0.0208 | 34.931
5 | 0.6008 | 0.01878 | -0.0097 | 31.9915
5.5 | 0.6261 | 0.01971 | -0.0048 | 31.7656
6 | 0.6351 | 0.02028 | 0.0035 | 31.3166
6.5 | 0.6773 | 0.02143 | 0.0049 | 31.6052
7 | 0.7237 | 0.023 | 0.0056 | 31.4652
7.5 | 0.8011 | 0.02606 | 0.0005 | 30.7406
8 | 0.852 | 0.02776 | 0.0007 | 30.6916
8.5 | 0.9037 | 0.03046 | 0.0005 | 29.6684
9 | 0.9483 | 0.0358 | 0.0012 | 26.4888
10 | 0.9796 | 0.04664 | 0.0109 | 21.0034
11 | 0.8063 | 0.06497 | 0.0485 | 12.4103
11.5 | 0.7518 | 0.06912 | 0.058 | 10.8767
12 | 0.7075 | 0.07693 | 0.0597 | 9.1967
12.5 | 0.6343 | 0.09399 | 0.0502 | 6.7486
13 | 0.6216 | 0.10593 | 0.0437 | 5.868
13.5 | 0.6308 | 0.1121 | 0.0464 | 5.6271
14 | 0.5999 | 0.13024 | 0.0331 | 4.6061
14.5 | 0.5817 | 0.14378 | 0.0228 | 4.0458
15 | 0.5901 | 0.15122 | 0.0196 | 3.9023

## 19. Re 250k Mach 0.10 (1)
BIGFOIL.COM POLAR EXPORT
NACA67A113
NACA67A113 |  |  |  | Cl Max: | 0.892 | at alpha= | 11.5 | deg
JavaFoil+Calcfoil stall+Eppler ext transition |  |  |  | L/D Max: | 49.738 | at alpha= | 7 | deg
Re: | 250000 |  |  | Cd Min: | 0.00865 | at alpha= | -0.5 | deg
Mach: | 0.1 |  |  | Cl=0 at alpha= | -0.82203 | deg
|  |  |  | @ Cl=0.1, Cd= | 0.0087525
|  |  |  | @ Cl=0.4, Cd= | 0.0092485
|  |  |  | @ Cl=0.6, Cd= | 0.014531
alpha (deg) | Cl | Cd | Cm | Cl/Cd
-17.5 | -0.639 | 0.19877 | 0.005 | -3.214
-17 | -0.663 | 0.18705 | 0.005 | -3.544
-16.5 | -0.686 | 0.17312 | 0.005 | -3.963
-16 | -0.708 | 0.16452 | 0.004 | -4.305
-15.5 | -0.729 | 0.15695 | 0.004 | -4.644
-15 | -0.748 | 0.14391 | 0.004 | -5.197
-14.5 | -0.765 | 0.13357 | 0.003 | -5.724
-14 | -0.779 | 0.12583 | 0.003 | -6.188
-13.5 | -0.79 | 0.11439 | 0.003 | -6.904
-13 | -0.798 | 0.10761 | 0.002 | -7.411
-12.5 | -0.801 | 0.10118 | 0.002 | -7.916
-12 | -0.796 | 0.09403 | 0.002 | -8.47
-11.5 | -0.788 | 0.08752 | 0.001 | -9.009
-11 | -0.777 | 0.08228 | 0.001 | -9.442
-10.5 | -0.762 | 0.07655 | 0.001 | -9.954
-10 | -0.743 | 0.07082 | 0 | -10.499
-9.5 | -0.721 | 0.06637 | 0 | -10.87
-9 | -0.696 | 0.0621 | -0.001 | -11.213
-8.5 | -0.668 | 0.05831 | -0.001 | -11.458
-8 | -0.637 | 0.05382 | -0.002 | -11.84
-7.5 | -0.604 | 0.05042 | -0.002 | -11.972
-7 | -0.567 | 0.04726 | -0.003 | -12.005
-6.5 | -0.53 | 0.04361 | -0.004 | -12.155
-6 | -0.595 | 0.01503 | -0.008 | -39.592
-5.5 | -0.543 | 0.01452 | -0.009 | -37.398
-5 | -0.489 | 0.01404 | -0.01 | -34.841
-4.5 | -0.434 | 0.01357 | -0.011 | -31.948
-4 | -0.377 | 0.01319 | -0.012 | -28.568
-3.5 | -0.319 | 0.01282 | -0.013 | -24.879
-3 | -0.26 | 0.01247 | -0.014 | -20.877
-2.5 | -0.196 | 0.00902 | -0.015 | -21.789
-2 | -0.138 | 0.00891 | -0.016 | -15.519
-1.5 | -0.08 | 0.00879 | -0.017 | -9.074
-1 | -0.021 | 0.00873 | -0.018 | -2.382
-0.5 | 0.038 | 0.00865 | -0.019 | 4.435
0 | 0.097 | 0.00875 | -0.02 | 11.137
0.5 | 0.156 | 0.0088 | -0.021 | 17.763
1 | 0.215 | 0.0089 | -0.022 | 24.111
1.5 | 0.273 | 0.00897 | -0.023 | 30.443
2 | 0.331 | 0.0091 | -0.024 | 36.416
2.5 | 0.389 | 0.00922 | -0.025 | 42.225
3 | 0.447 | 0.00937 | -0.026 | 47.649
3.5 | 0.514 | 0.01385 | -0.028 | 37.08
4 | 0.57 | 0.01429 | -0.029 | 39.91
4.5 | 0.626 | 0.01474 | -0.03 | 42.464
5 | 0.68 | 0.01527 | -0.031 | 44.528
5.5 | 0.733 | 0.01592 | -0.032 | 46.016
6 | 0.783 | 0.01652 | -0.033 | 47.41
6.5 | 0.832 | 0.01714 | -0.034 | 48.529
7 | 0.877 | 0.01764 | -0.035 | 49.738
7.5 | 0.756 | 0.0498 | -0.018 | 15.181
8 | 0.787 | 0.05403 | -0.017 | 14.565
8.5 | 0.816 | 0.05755 | -0.016 | 14.179
9 | 0.839 | 0.06201 | -0.016 | 13.529
9.5 | 0.858 | 0.06642 | -0.016 | 12.925
10 | 0.874 | 0.07055 | -0.016 | 12.382
10.5 | 0.884 | 0.07571 | -0.017 | 11.68
11 | 0.89 | 0.08108 | -0.017 | 10.98
11.5 | 0.892 | 0.08817 | -0.017 | 10.116
12 | 0.889 | 0.09359 | -0.017 | 9.503
12.5 | 0.883 | 0.09986 | -0.018 | 8.838
13 | 0.872 | 0.10816 | -0.018 | 8.061
13.5 | 0.858 | 0.11529 | -0.018 | 7.44
14 | 0.841 | 0.12345 | -0.018 | 6.81
14.5 | 0.821 | 0.13507 | -0.019 | 6.077
15 | 0.799 | 0.14516 | -0.019 | 5.503
15.5 | 0.775 | 0.15479 | -0.019 | 5.005
16 | 0.749 | 0.16518 | -0.019 | 4.537
16.5 | 0.723 | 0.17807 | -0.02 | 4.06

## 20. Re 250k Mach 0.10 (2)
BIGFOIL.COM POLAR EXPORT
NACA67A113
NACA67A113 |  |  |  | Cl Max: | 0.9721 | at alpha= | 10 | deg
XFOIL ncrit=9 |  |  |  | L/D Max: | 41.6045 | at alpha= | 4 | deg
Re: | 250000 |  |  | Cd Min: | 0.15223 | at alpha= | 15 | deg
Mach: | 0.1 |  |  | Cl=0 at alpha= | -0.19225 | deg
|  |  |  | @ Cl=0.1, Cd= | 0.025037
|  |  |  | @ Cl=0.4, Cd= | 0.02166
|  |  |  | @ Cl=0.6, Cd= | 0.15223
alpha (deg) | Cl | Cd | Cm | Cl/Cd
-13 | -0.5186 | 0.12892 | -0.0394 | -4.0226
-12.5 | -0.5311 | 0.12384 | -0.0373 | -4.2886
-12 | -0.5358 | 0.1145 | -0.0422 | -4.6795
-11.5 | -0.5789 | 0.09266 | -0.0652 | -6.2476
-11 | -0.6271 | 0.08245 | -0.0707 | -7.6058
-10.5 | -0.6728 | 0.07625 | -0.0684 | -8.8236
-9.5 | -0.6986 | 0.06011 | -0.0617 | -11.622
-9 | -0.7198 | 0.05664 | -0.0523 | -12.7083
-8 | -0.775 | 0.04041 | -0.0272 | -19.1784
-7.5 | -0.7691 | 0.03285 | -0.0179 | -23.4125
-7 | -0.7302 | 0.02972 | -0.0155 | -24.5693
-6.5 | -0.6828 | 0.02786 | -0.0146 | -24.5083
-6 | -0.6368 | 0.02627 | -0.0128 | -24.2406
-5.5 | -0.6045 | 0.02412 | -0.0088 | -25.0622
-5 | -0.571 | 0.02341 | -0.005 | -24.3913
-4.5 | -0.5307 | 0.02204 | -0.0027 | -24.0789
-4 | -0.4827 | 0.02132 | -0.0019 | -22.6407
-3.5 | -0.4653 | 0.02064 | 0.005 | -22.5436
-3 | -0.4473 | 0.01847 | 0.011 | -24.2177
-2 | -0.4052 | 0.01837 | 0.0276 | -22.0577
-1.5 | -0.3417 | 0.02004 | 0.0279 | -17.0509
-1 | -0.136 | 0.02477 | 0.0022 | -5.4905
-0.5 | -0.0429 | 0.02502 | -0.0062 | -1.7146
0 | 0.0268 | 0.02524 | -0.01 | 1.0618
0.5 | 0.068 | 0.02503 | -0.0082 | 2.7167
1 | 0.155 | 0.02505 | -0.0153 | 6.1876
1.5 | 0.1749 | 0.02483 | -0.0088 | 7.0439
2.5 | 0.3447 | 0.02314 | -0.0202 | 14.8963
3 | 0.5884 | 0.01662 | -0.0514 | 35.4031
3.5 | 0.6133 | 0.01565 | -0.0442 | 39.1885
4 | 0.6353 | 0.01527 | -0.0353 | 41.6045
4.5 | 0.604 | 0.01758 | -0.0194 | 34.3572
5 | 0.5979 | 0.01885 | -0.0083 | 31.7188
5.5 | 0.6237 | 0.01979 | -0.0035 | 31.5159
6 | 0.6319 | 0.02041 | 0.005 | 30.9603
6.5 | 0.6762 | 0.02159 | 0.006 | 31.3201
7 | 0.7241 | 0.02319 | 0.0066 | 31.2247
7.5 | 0.8031 | 0.02631 | 0.0014 | 30.5245
8 | 0.8557 | 0.0282 | 0.0014 | 30.344
8.5 | 0.9071 | 0.03112 | 0.0013 | 29.1485
9 | 0.9472 | 0.03661 | 0.0029 | 25.8727
9.5 | 0.967 | 0.04097 | 0.0075 | 23.6026
10 | 0.9721 | 0.04794 | 0.0131 | 20.2774
11.5 | 0.7257 | 0.071 | 0.0595 | 10.2211
12 | 0.6701 | 0.08119 | 0.0583 | 8.2535
12.5 | 0.6125 | 0.10042 | 0.0452 | 6.0994
13 | 0.6088 | 0.10965 | 0.0413 | 5.5522
13.5 | 0.6265 | 0.11334 | 0.0438 | 5.5276
14 | 0.5991 | 0.13096 | 0.0335 | 4.5747
14.5 | 0.5796 | 0.14465 | 0.0226 | 4.0069
15 | 0.5878 | 0.15223 | 0.0193 | 3.8613

## 21. Re 250k Mach 0.25 (1)
BIGFOIL.COM POLAR EXPORT
NACA67A113
NACA67A113 |  |  |  | Cl Max: | 0.846 | at alpha= | 6.5 | deg
JavaFoil+Calcfoil stall+Eppler ext transition |  |  |  | L/D Max: | 48.161 | at alpha= | 3 | deg
Re: | 250000 |  |  | Cd Min: | 0.00881 | at alpha= | -0.5 | deg
Mach: | 0.25 |  |  | Cl=0 at alpha= | -0.825 | deg
|  |  |  | @ Cl=0.1, Cd= | 0.00886
|  |  |  | @ Cl=0.4, Cd= | 0.0093627
|  |  |  | @ Cl=0.6, Cd= | 0.014741
alpha (deg) | Cl | Cd | Cm | Cl/Cd
-16 | -0.366 | 0.26928 | 0.005 | -1.358
-15.5 | -0.427 | 0.21397 | 0.004 | -1.996
-15 | -0.484 | 0.19829 | 0.004 | -2.441
-14.5 | -0.537 | 0.173 | 0.004 | -3.102
-14 | -0.584 | 0.15633 | 0.003 | -3.738
-13.5 | -0.627 | 0.14004 | 0.003 | -4.478
-13 | -0.664 | 0.12792 | 0.002 | -5.19
-12.5 | -0.693 | 0.11555 | 0.002 | -6.001
-12 | -0.71 | 0.10681 | 0.002 | -6.649
-11.5 | -0.721 | 0.09585 | 0.001 | -7.524
-11 | -0.726 | 0.08824 | 0.001 | -8.229
-10.5 | -0.725 | 0.08012 | 0.001 | -9.052
-10 | -0.718 | 0.07552 | 0 | -9.513
-9.5 | -0.706 | 0.06882 | 0 | -10.26
-9 | -0.689 | 0.06399 | -0.001 | -10.761
-8.5 | -0.666 | 0.06011 | -0.001 | -11.08
-8 | -0.64 | 0.05543 | -0.002 | -11.543
-7.5 | -0.609 | 0.0519 | -0.002 | -11.737
-7 | -0.575 | 0.04812 | -0.003 | -11.954
-6.5 | -0.539 | 0.04456 | -0.004 | -12.092
-6 | -0.607 | 0.01543 | -0.008 | -39.321
-5.5 | -0.555 | 0.01492 | -0.009 | -37.183
-5 | -0.501 | 0.01436 | -0.01 | -34.866
-4.5 | -0.444 | 0.01386 | -0.011 | -32.056
-4 | -0.386 | 0.01342 | -0.012 | -28.784
-3.5 | -0.327 | 0.01303 | -0.013 | -25.119
-3 | -0.267 | 0.01269 | -0.015 | -21.059
-2.5 | -0.202 | 0.00916 | -0.015 | -22.001
-2 | -0.142 | 0.00904 | -0.016 | -15.698
-1.5 | -0.082 | 0.00894 | -0.017 | -9.138
-1 | -0.021 | 0.00887 | -0.018 | -2.404
-0.5 | 0.039 | 0.00881 | -0.019 | 4.466
0 | 0.1 | 0.00886 | -0.021 | 11.283
0.5 | 0.16 | 0.00895 | -0.022 | 17.911
1 | 0.22 | 0.00903 | -0.023 | 24.405
1.5 | 0.28 | 0.00911 | -0.024 | 30.763
2 | 0.34 | 0.00923 | -0.025 | 36.858
2.5 | 0.399 | 0.00936 | -0.026 | 42.684
3 | 0.458 | 0.00952 | -0.027 | 48.161
3.5 | 0.527 | 0.01413 | -0.029 | 37.299
4 | 0.585 | 0.01461 | -0.03 | 40.032
4.5 | 0.641 | 0.0151 | -0.031 | 42.468
5 | 0.696 | 0.01568 | -0.032 | 44.407
5.5 | 0.749 | 0.01638 | -0.033 | 45.718
6 | 0.799 | 0.01703 | -0.034 | 46.94
6.5 | 0.846 | 0.01761 | -0.035 | 48.072
7 | 0.733 | 0.04718 | -0.019 | 15.537
7.5 | 0.764 | 0.05091 | -0.018 | 15.008
8 | 0.792 | 0.05518 | -0.015 | 14.345
8.5 | 0.816 | 0.05934 | -0.016 | 13.749
9 | 0.832 | 0.06385 | -0.016 | 13.027
9.5 | 0.841 | 0.06882 | -0.016 | 12.225
10 | 0.844 | 0.07397 | -0.016 | 11.409
10.5 | 0.839 | 0.08062 | -0.017 | 10.409
11 | 0.827 | 0.08832 | -0.017 | 9.361
11.5 | 0.807 | 0.09569 | -0.017 | 8.431

## 22. Re 250k Mach 0.25 (2)
BIGFOIL.COM POLAR EXPORT
NACA67A113
NACA67A113 |  |  |  | Cl Max: | 0.9327 | at alpha= | 9 | deg
XFOIL ncrit=9 |  |  |  | L/D Max: | 37.7281 | at alpha= | 4 | deg
Re: | 250000 |  |  | Cd Min: | 0.13592 | at alpha= | 14 | deg
Mach: | 0.25 |  |  | Cl=0 at alpha= | -0.054705 | deg
|  |  |  | @ Cl=0.1, Cd= | 0.025444
|  |  |  | @ Cl=0.4, Cd= | 0.022074
|  |  |  | @ Cl=0.6, Cd= | 0.13592
alpha (deg) | Cl | Cd | Cm | Cl/Cd
-12.5 | -0.5147 | 0.12854 | -0.0374 | -4.0042
-12 | -0.5296 | 0.11432 | -0.0522 | -4.6326
-11.5 | -0.5528 | 0.09738 | -0.0662 | -5.6767
-11 | -0.5264 | 0.09492 | -0.0601 | -5.5457
-10.5 | -0.5318 | 0.08414 | -0.0681 | -6.3204
-10 | -0.5721 | 0.07142 | -0.0767 | -8.0104
-9.5 | -0.6144 | 0.06446 | -0.0745 | -9.5315
-9 | -0.6609 | 0.06059 | -0.0645 | -10.9077
-8 | -0.7491 | 0.04425 | -0.0379 | -16.9288
-7.5 | -0.759 | 0.03746 | -0.0273 | -20.2616
-7 | -0.7331 | 0.03258 | -0.0221 | -22.5015
-6.5 | -0.6876 | 0.02977 | -0.0203 | -23.0971
-6 | -0.6692 | 0.02794 | -0.0127 | -23.9513
-5.5 | -0.6226 | 0.02543 | -0.0105 | -24.4829
-5 | -0.5795 | 0.02416 | -0.0081 | -23.9859
-4.5 | -0.5301 | 0.02274 | -0.007 | -23.3113
-4 | -0.4951 | 0.0219 | -0.0031 | -22.6073
-3.5 | -0.4744 | 0.02116 | 0.0036 | -22.4197
-3 | -0.4348 | 0.01994 | 0.0063 | -21.8054
-2.5 | -0.4539 | 0.01724 | 0.0215 | -26.3283
-2 | -0.4106 | 0.01847 | 0.0262 | -22.2306
-1 | -0.1173 | 0.02526 | -0.0024 | -4.6437
-0.5 | -0.0407 | 0.0255 | -0.0071 | -1.5961
0 | 0.005 | 0.02551 | -0.0059 | 0.196
0.5 | 0.0714 | 0.0255 | -0.0085 | 2.8
1 | 0.1272 | 0.02539 | -0.0094 | 5.0098
1.5 | 0.2148 | 0.02521 | -0.016 | 8.5204
2 | 0.2483 | 0.02482 | -0.0115 | 10.004
2.5 | 0.3618 | 0.0231 | -0.0211 | 15.6623
3 | 0.5897 | 0.01698 | -0.049 | 34.7291
4 | 0.6161 | 0.01633 | -0.0281 | 37.7281
4.5 | 0.582 | 0.01824 | -0.0114 | 31.9079
5 | 0.5846 | 0.01934 | -0.0018 | 30.2275
5.5 | 0.6129 | 0.0203 | 0.003 | 30.1921
6 | 0.6234 | 0.02127 | 0.0112 | 29.3089
6.5 | 0.6727 | 0.0227 | 0.0118 | 29.6344
7 | 0.7289 | 0.02433 | 0.0117 | 29.9589
7.5 | 0.8152 | 0.02795 | 0.0062 | 29.1664
8 | 0.87 | 0.03087 | 0.0063 | 28.1827
8.5 | 0.9107 | 0.0348 | 0.0086 | 26.1695
9 | 0.9327 | 0.03994 | 0.0131 | 23.3525
9.5 | 0.9287 | 0.04592 | 0.0202 | 20.2243
11 | 0.7638 | 0.06121 | 0.0582 | 12.4784
11.5 | 0.7178 | 0.06756 | 0.0638 | 10.6246
12.5 | 0.5742 | 0.11073 | 0.0405 | 5.1856
13 | 0.5726 | 0.11982 | 0.0364 | 4.7788
13.5 | 0.5835 | 0.12648 | 0.035 | 4.6134
14 | 0.5895 | 0.13592 | 0.0337 | 4.3371

## 23. Re 250k Mach 0.50 (1)
BIGFOIL.COM POLAR EXPORT
NACA67A113
NACA67A113 |  |  |  | Cl Max: | 1.124 | at alpha= | 20 | deg
JavaFoil+Calcfoil stall+Eppler ext transition |  |  |  | L/D Max: | 44.336 | at alpha= | 2.5 | deg
Re: | 250000 |  |  | Cd Min: | 0.00937 | at alpha= | 0 | deg
Mach: | 0.5 |  |  | Cl=0 at alpha= | -0.82353 | deg
|  |  |  | @ Cl=0.1, Cd= | 0.0093749
|  |  |  | @ Cl=0.4, Cd= | 0.0098914
|  |  |  | @ Cl=0.6, Cd= | 0.015665
alpha (deg) | Cl | Cd | Cm | Cl/Cd
-20 | -1.043 | 0.26803 | 0.013 | -3.892
-19.5 | -1.017 | 0.26555 | 0.012 | -3.83
-19 | -0.991 | 0.26079 | 0.012 | -3.799
-18.5 | -0.965 | 0.25423 | 0.011 | -3.794
-18 | -0.936 | 0.23935 | 0.01 | -3.91
-17.5 | -0.909 | 0.23229 | 0.009 | -3.914
-17 | -0.883 | 0.22402 | 0.009 | -3.94
-16.5 | -0.856 | 0.21729 | 0.008 | -3.94
-16 | -0.83 | 0.21302 | 0.008 | -3.894
-15.5 | -0.801 | 0.21083 | 0.007 | -3.799
-15 | -0.774 | 0.20182 | 0.006 | -3.835
-14.5 | -0.747 | 0.18349 | 0.005 | -4.073
-14 | -0.721 | 0.19438 | 0.005 | -3.707
-13.5 | -0.694 | 0.19057 | 0.004 | -3.64
-13 | -0.667 | 0.18697 | 0.004 | -3.567
-12.5 | -0.638 | 0.16342 | 0.003 | -3.907
-12 | -0.611 | 0.15814 | 0.002 | -3.867
-11.5 | -0.584 | 0.15474 | 0.002 | -3.777
-11 | -0.557 | 0.14765 | 0.001 | -3.776
-10.5 | -0.53 | 0.14442 | 0.001 | -3.673
-10 | -0.502 | 0.13344 | 0 | -3.764
-9.5 | -0.475 | 0.12483 | 0 | -3.806
-9 | -0.448 | 0.12927 | -0.001 | -3.465
-8.5 | -0.42 | 0.11359 | -0.001 | -3.699
-8 | -0.393 | 0.1079 | -0.002 | -3.642
-7.5 | -0.366 | 0.08895 | -0.002 | -4.113
-7 | -0.511 | 0.06082 | -0.002 | -8.402
-6.5 | -0.536 | 0.05116 | -0.003 | -10.473
-6 | -0.52 | 0.04622 | -0.004 | -11.255
-5.5 | -0.489 | 0.04197 | -0.005 | -11.65
-5 | -0.545 | 0.0159 | -0.011 | -34.268
-4.5 | -0.488 | 0.0152 | -0.013 | -32.123
-4 | -0.427 | 0.01462 | -0.014 | -29.212
-3.5 | -0.363 | 0.0141 | -0.015 | -25.735
-3 | -0.297 | 0.01361 | -0.016 | -21.805
-2.5 | -0.23 | 0.01318 | -0.017 | -17.41
-2 | -0.157 | 0.00968 | -0.018 | -16.277
-1.5 | -0.091 | 0.00953 | -0.019 | -9.53
-1 | -0.024 | 0.00946 | -0.02 | -2.506
-0.5 | 0.044 | 0.0094 | -0.021 | 4.651
0 | 0.111 | 0.00937 | -0.023 | 11.867
0.5 | 0.179 | 0.00946 | -0.024 | 18.865
1 | 0.245 | 0.00956 | -0.025 | 25.666
1.5 | 0.312 | 0.00968 | -0.026 | 32.259
2 | 0.379 | 0.00983 | -0.027 | 38.526
2.5 | 0.444 | 0.01002 | -0.029 | 44.336
3 | 0.52 | 0.01491 | -0.031 | 34.868
3.5 | 0.584 | 0.0155 | -0.032 | 37.713
4 | 0.647 | 0.01615 | -0.033 | 40.021
4.5 | 0.705 | 0.01686 | -0.034 | 41.844
5 | 0.759 | 0.01783 | -0.035 | 42.593
5.5 | 0.806 | 0.01848 | -0.037 | 43.626
6 | 0.692 | 0.04561 | -0.017 | 15.173
6.5 | 0.705 | 0.05051 | -0.015 | 13.957
7 | 0.687 | 0.05877 | -0.015 | 11.688
7.5 | 0.455 | 0.08958 | -0.016 | 5.076
8 | 0.482 | 0.1051 | -0.016 | 4.582
8.5 | 0.509 | 0.11116 | -0.017 | 4.574
9 | 0.536 | 0.12867 | -0.019 | 4.166
9.5 | 0.563 | 0.13127 | -0.02 | 4.289
10 | 0.59 | 0.13109 | -0.02 | 4.5
10.5 | 0.618 | 0.15422 | -0.023 | 4.006
11 | 0.645 | 0.1501 | -0.023 | 4.295
11.5 | 0.671 | 0.15381 | -0.024 | 4.365
12 | 0.698 | 0.15748 | -0.024 | 4.432
12.5 | 0.725 | 0.17148 | -0.025 | 4.225
13 | 0.753 | 0.17276 | -0.028 | 4.358
13.5 | 0.779 | 0.17684 | -0.028 | 4.407
14 | 0.806 | 0.19337 | -0.029 | 4.167
14.5 | 0.832 | 0.19199 | -0.029 | 4.335
15 | 0.859 | 0.19961 | -0.03 | 4.303
15.5 | 0.887 | 0.20732 | -0.032 | 4.279
16 | 0.913 | 0.21174 | -0.033 | 4.314
16.5 | 0.94 | 0.21944 | -0.034 | 4.281
17 | 0.966 | 0.22511 | -0.034 | 4.289
17.5 | 0.992 | 0.23463 | -0.035 | 4.228
18 | 1.02 | 0.24708 | -0.037 | 4.13
18.5 | 1.046 | 0.25612 | -0.038 | 4.085
19 | 1.072 | 0.2622 | -0.038 | 4.089
19.5 | 1.098 | 0.27058 | -0.039 | 4.058
20 | 1.124 | 0.27447 | -0.04 | 4.097

## 24. Re 250k Mach 0.50 (2)
BIGFOIL.COM POLAR EXPORT
NACA67A113
NACA67A113 |  |  |  | Cl Max: | 0.7874 | at alpha= | 7.5 | deg
XFOIL ncrit=9 |  |  |  | L/D Max: | 28.585 | at alpha= | 4 | deg
Re: | 250000 |  |  | Cd Min: | 0.12683 | at alpha= | 12.5 | deg
Mach: | 0.5 |  |  | Cl=0 at alpha= | 0.091981 | deg
|  |  |  | @ Cl=0.1, Cd= | 0.027325
|  |  |  | @ Cl=0.4, Cd= | 0.023096
|  |  |  | @ Cl=0.6, Cd= | 0.12683
alpha (deg) | Cl | Cd | Cm | Cl/Cd
-11 | -0.3097 | 0.0993 | -0.0758 | -3.1188
-10.5 | -0.3056 | 0.09167 | -0.0786 | -3.3337
-10 | -0.3233 | 0.08418 | -0.0788 | -3.8406
-9.5 | -0.4647 | 0.07174 | -0.0933 | -6.4776
-9 | -0.4917 | 0.06378 | -0.0944 | -7.7093
-8.5 | -0.5314 | 0.05641 | -0.0923 | -9.4203
-8 | -0.5619 | 0.04992 | -0.0884 | -11.256
-7.5 | -0.617 | 0.04767 | -0.0725 | -12.9432
-7 | -0.6497 | 0.04362 | -0.0603 | -14.8945
-6.5 | -0.6873 | 0.0409 | -0.0442 | -16.8044
-6 | -0.6929 | 0.0368 | -0.0329 | -18.8288
-5.5 | -0.6586 | 0.03249 | -0.0273 | -20.2709
-5 | -0.6271 | 0.029 | -0.0208 | -21.6241
-4.5 | -0.5847 | 0.02702 | -0.0156 | -21.6395
-4 | -0.5228 | 0.02492 | -0.0142 | -20.9791
-3.5 | -0.4674 | 0.02371 | -0.0121 | -19.7132
-3 | -0.4569 | 0.02283 | -0.0016 | -20.0131
-2.5 | -0.4163 | 0.0216 | 0.0028 | -19.2731
-1.5 | -0.3887 | 0.02068 | 0.0268 | -18.7959
-1 | -0.1376 | 0.02703 | -0.0022 | -5.0906
-0.5 | -0.0509 | 0.02734 | -0.0071 | -1.8617
0 | -0.0195 | 0.02734 | -0.0015 | -0.71324
0.5 | 0.0865 | 0.02736 | -0.0106 | 3.1615
1 | 0.1397 | 0.02722 | -0.0095 | 5.1323
2 | 0.2662 | 0.0265 | -0.0098 | 10.0453
3 | 0.5453 | 0.0194 | -0.0295 | 28.1082
3.5 | 0.5162 | 0.01907 | -0.0106 | 27.0687
4 | 0.5434 | 0.01901 | -0.0002 | 28.585
4.5 | 0.5368 | 0.02078 | 0.0117 | 25.8325
5 | 0.5535 | 0.02182 | 0.0202 | 25.3666
5.5 | 0.5894 | 0.02318 | 0.0251 | 25.4271
6 | 0.6338 | 0.02482 | 0.0292 | 25.5359
6.5 | 0.6946 | 0.02726 | 0.0315 | 25.4806
7 | 0.7527 | 0.03062 | 0.0337 | 24.582
7.5 | 0.7874 | 0.03602 | 0.0375 | 21.8601
8 | 0.7791 | 0.04031 | 0.0468 | 19.3277
8.5 | 0.7626 | 0.0463 | 0.0534 | 16.4708
9 | 0.7346 | 0.05354 | 0.0576 | 13.7206
9.5 | 0.7015 | 0.0631 | 0.0566 | 11.1173
10 | 0.6536 | 0.07154 | 0.0578 | 9.1361
10.5 | 0.6073 | 0.08028 | 0.0579 | 7.5648
11 | 0.5711 | 0.08987 | 0.0567 | 6.3547
12 | 0.5185 | 0.11939 | 0.0438 | 4.3429
12.5 | 0.5287 | 0.12683 | 0.042 | 4.1686

## 25. Re 500k Mach 0.00 (1)
BIGFOIL.COM POLAR EXPORT
NACA67A113
NACA67A113 |  |  |  | Cl Max: | 0.995 | at alpha= | 8.5 | deg
JavaFoil+Calcfoil stall+Eppler ext transition |  |  |  | L/D Max: | 67.014 | at alpha= | 3 | deg
Re: | 500000 |  |  | Cd Min: | 0.00624 | at alpha= | -0.5 | deg
Mach: | 0 |  |  | Cl=0 at alpha= | -0.825 | deg
|  |  |  | @ Cl=0.1, Cd= | 0.0063214
|  |  |  | @ Cl=0.4, Cd= | 0.0066324
|  |  |  | @ Cl=0.6, Cd= | 0.01236
alpha (deg) | Cl | Cd | Cm | Cl/Cd
-18 | -0.665 | 0.17686 | 0.006 | -3.759
-17.5 | -0.686 | 0.16709 | 0.006 | -4.105
-17 | -0.707 | 0.1592 | 0.005 | -4.438
-16.5 | -0.726 | 0.14814 | 0.005 | -4.903
-16 | -0.745 | 0.1412 | 0.005 | -5.275
-15.5 | -0.762 | 0.1342 | 0.004 | -5.677
-15 | -0.777 | 0.12752 | 0.004 | -6.095
-14.5 | -0.79 | 0.11859 | 0.004 | -6.663
-14 | -0.801 | 0.11169 | 0.003 | -7.17
-13.5 | -0.808 | 0.10316 | 0.003 | -7.837
-13 | -0.813 | 0.09938 | 0.003 | -8.18
-12.5 | -0.813 | 0.09132 | 0.002 | -8.906
-12 | -0.807 | 0.08585 | 0.002 | -9.394
-11.5 | -0.796 | 0.08076 | 0.001 | -9.862
-11 | -0.783 | 0.07562 | 0.001 | -10.354
-10.5 | -0.767 | 0.07119 | 0.001 | -10.778
-10 | -0.747 | 0.06658 | 0 | -11.222
-9.5 | -0.725 | 0.06186 | 0 | -11.719
-9 | -0.699 | 0.05732 | -0.001 | -12.198
-8.5 | -0.671 | 0.05396 | -0.001 | -12.431
-8 | -0.778 | 0.01475 | -0.004 | -52.753
-7.5 | -0.737 | 0.0144 | -0.005 | -51.166
-7 | -0.692 | 0.01387 | -0.006 | -49.872
-6.5 | -0.644 | 0.01331 | -0.007 | -48.396
-6 | -0.594 | 0.01282 | -0.008 | -46.357
-5.5 | -0.542 | 0.01233 | -0.009 | -43.948
-5 | -0.488 | 0.01186 | -0.01 | -41.159
-4.5 | -0.433 | 0.01145 | -0.011 | -37.769
-4 | -0.376 | 0.0111 | -0.012 | -33.863
-3.5 | -0.318 | 0.01076 | -0.013 | -29.568
-3 | -0.26 | 0.01045 | -0.014 | -24.85
-2.5 | -0.198 | 0.00642 | -0.015 | -30.896
-2 | -0.139 | 0.00636 | -0.016 | -21.922
-1.5 | -0.08 | 0.00631 | -0.017 | -12.729
-1 | -0.021 | 0.00629 | -0.018 | -3.329
-0.5 | 0.039 | 0.00624 | -0.019 | 6.188
0 | 0.098 | 0.00632 | -0.02 | 15.495
0.5 | 0.157 | 0.00636 | -0.021 | 24.72
1 | 0.216 | 0.00641 | -0.023 | 33.704
1.5 | 0.275 | 0.00646 | -0.024 | 42.508
2 | 0.333 | 0.00653 | -0.025 | 51.08
2.5 | 0.392 | 0.00662 | -0.026 | 59.204
3 | 0.45 | 0.00671 | -0.027 | 67.014
3.5 | 0.512 | 0.01175 | -0.028 | 43.579
4 | 0.569 | 0.01214 | -0.029 | 46.839
4.5 | 0.624 | 0.01253 | -0.03 | 49.807
5 | 0.678 | 0.01299 | -0.031 | 52.209
5.5 | 0.731 | 0.01361 | -0.032 | 53.699
6 | 0.782 | 0.01379 | -0.034 | 56.683
6.5 | 0.83 | 0.01448 | -0.035 | 57.316
7 | 0.876 | 0.01507 | -0.036 | 58.142
7.5 | 0.92 | 0.01575 | -0.037 | 58.385
8 | 0.96 | 0.01647 | -0.038 | 58.267
8.5 | 0.995 | 0.01695 | -0.039 | 58.693
9 | 0.843 | 0.05755 | -0.02 | 14.642
9.5 | 0.863 | 0.06152 | -0.019 | 14.021
10 | 0.878 | 0.06582 | -0.019 | 13.346
10.5 | 0.891 | 0.07001 | -0.019 | 12.725
11 | 0.898 | 0.07433 | -0.017 | 12.08
11.5 | 0.902 | 0.08072 | -0.018 | 11.175
12 | 0.902 | 0.08577 | -0.018 | 10.517
12.5 | 0.899 | 0.09109 | -0.018 | 9.864
13 | 0.891 | 0.09775 | -0.018 | 9.118
13.5 | 0.881 | 0.10357 | -0.019 | 8.504

## 26. Re 500k Mach 0.00 (2)
BIGFOIL.COM POLAR EXPORT
NACA67A113
NACA67A113 |  |  |  | Cl Max: | 1.0056 | at alpha= | 12 | deg
XFOIL ncrit=9 |  |  |  | L/D Max: | 52.4286 | at alpha= | 4 | deg
Re: | 500000 |  |  | Cd Min: | 0.17807 | at alpha= | 17 | deg
Mach: | 0 |  |  | Cl=0 at alpha= | -0.25949 | deg
|  |  |  | @ Cl=0.1, Cd= | 0.014002
|  |  |  | @ Cl=0.4, Cd= | 0.01001
|  |  |  | @ Cl=0.6, Cd= | 0.01593
alpha (deg) | Cl | Cd | Cm | Cl/Cd
-15.5 | -0.4915 | 0.15401 | -0.0395 | -3.1914
-15 | -0.4834 | 0.14733 | -0.0423 | -3.2811
-14.5 | -0.4842 | 0.14061 | -0.0441 | -3.4436
-14 | -0.4928 | 0.12711 | -0.0531 | -3.877
-13.5 | -0.4964 | 0.11496 | -0.0593 | -4.318
-13 | -0.4837 | 0.10694 | -0.0647 | -4.5231
-12.5 | -0.474 | 0.09772 | -0.0717 | -4.8506
-12 | -0.6638 | 0.04917 | -0.099 | -13.5001
-11.5 | -0.6964 | 0.04236 | -0.0941 | -16.44
-11 | -0.7315 | 0.03657 | -0.0841 | -20.0027
-10.5 | -0.7478 | 0.03125 | -0.0746 | -23.9296
-10 | -0.7341 | 0.02711 | -0.0689 | -27.0786
-9.5 | -0.7013 | 0.02456 | -0.0661 | -28.5546
-9 | -0.6464 | 0.02106 | -0.0676 | -30.6933
-8.5 | -0.6001 | 0.01964 | -0.067 | -30.555
-8 | -0.5524 | 0.01835 | -0.0663 | -30.1035
-7.5 | -0.5067 | 0.01688 | -0.0652 | -30.0178
-7 | -0.4647 | 0.01616 | -0.0636 | -28.7562
-6.5 | -0.4268 | 0.01518 | -0.0611 | -28.1159
-6 | -0.3869 | 0.01474 | -0.0588 | -26.2483
-5.5 | -0.3522 | 0.01414 | -0.0554 | -24.9081
-5 | -0.3169 | 0.01374 | -0.0518 | -23.064
-4.5 | -0.2839 | 0.01355 | -0.0482 | -20.952
-4 | -0.2652 | 0.01273 | -0.0418 | -20.8327
-3.5 | -0.2646 | 0.01128 | -0.0317 | -23.4574
-3 | -0.2866 | 0.01073 | -0.0163 | -26.7102
-2.5 | -0.2407 | 0.01109 | -0.0139 | -21.7042
-2 | -0.1852 | 0.01139 | -0.0136 | -16.2599
-1.5 | -0.1267 | 0.01195 | -0.0135 | -10.6025
-1 | -0.0585 | 0.01368 | -0.0137 | -4.2763
0 | 0.0205 | 0.01442 | -0.0074 | 1.4216
0.5 | 0.0808 | 0.01409 | -0.0087 | 5.7346
1.5 | 0.1904 | 0.01359 | -0.0085 | 14.0103
2 | 0.2755 | 0.01235 | -0.0136 | 22.3077
2.5 | 0.3537 | 0.01058 | -0.0167 | 33.431
3 | 0.4057 | 0.00994 | -0.0157 | 40.8149
3.5 | 0.4437 | 0.00938 | -0.0122 | 47.3028
4 | 0.4771 | 0.0091 | -0.0069 | 52.4286
4.5 | 0.4492 | 0.0101 | 0.0099 | 44.4752
5 | 0.4395 | 0.01152 | 0.0216 | 38.151
5.5 | 0.4549 | 0.01303 | 0.028 | 34.9117
6 | 0.4916 | 0.01383 | 0.0306 | 35.5459
6.5 | 0.5286 | 0.01453 | 0.0334 | 36.3799
7 | 0.5664 | 0.01524 | 0.0359 | 37.1654
7.5 | 0.6039 | 0.01601 | 0.0384 | 37.7202
8 | 0.6378 | 0.01718 | 0.0414 | 37.1246
8.5 | 0.6772 | 0.01798 | 0.0434 | 37.6641
9 | 0.7196 | 0.01962 | 0.0445 | 36.6769
9.5 | 0.7684 | 0.02098 | 0.0445 | 36.6254
10 | 0.8224 | 0.02254 | 0.0428 | 36.4862
10.5 | 0.8776 | 0.02544 | 0.0413 | 34.4969
11 | 0.9297 | 0.02852 | 0.0398 | 32.5982
11.5 | 0.9713 | 0.03231 | 0.0392 | 30.0619
12 | 1.0056 | 0.03517 | 0.0389 | 28.5926
12.5 | 0.9968 | 0.03779 | 0.0463 | 26.3773
13 | 0.9767 | 0.0438 | 0.0526 | 22.2991
14.5 | 0.8561 | 0.06911 | 0.0596 | 12.3875
15 | 0.6237 | 0.1368 | 0.0257 | 4.5592
15.5 | 0.6128 | 0.15066 | 0.0196 | 4.0674
16 | 0.6058 | 0.1646 | 0.0112 | 3.6804
16.5 | 0.6154 | 0.17216 | 0.0073 | 3.5746
17 | 0.6307 | 0.17807 | 0.0045 | 3.5419

## 27. Re 500k Mach 0.10 (1)
BIGFOIL.COM POLAR EXPORT
NACA67A113
NACA67A113 |  |  |  | Cl Max: | 0.961 | at alpha= | 8 | deg
JavaFoil+Calcfoil stall+Eppler ext transition |  |  |  | L/D Max: | 67.08 | at alpha= | 3 | deg
Re: | 500000 |  |  | Cd Min: | 0.00625 | at alpha= | -0.5 | deg
Mach: | 0.1 |  |  | Cl=0 at alpha= | -0.825 | deg
|  |  |  | @ Cl=0.1, Cd= | 0.0063413
|  |  |  | @ Cl=0.4, Cd= | 0.0066493
|  |  |  | @ Cl=0.6, Cd= | 0.012397
alpha (deg) | Cl | Cd | Cm | Cl/Cd
-17.5 | -0.639 | 0.17689 | 0.006 | -3.613
-17 | -0.663 | 0.16771 | 0.005 | -3.954
-16.5 | -0.686 | 0.1529 | 0.005 | -4.488
-16 | -0.708 | 0.14603 | 0.005 | -4.851
-15.5 | -0.729 | 0.1374 | 0.004 | -5.306
-15 | -0.748 | 0.12849 | 0.004 | -5.822
-14.5 | -0.765 | 0.12072 | 0.004 | -6.334
-14 | -0.779 | 0.11373 | 0.003 | -6.848
-13.5 | -0.79 | 0.10427 | 0.003 | -7.576
-13 | -0.798 | 0.09772 | 0.003 | -8.163
-12.5 | -0.801 | 0.09267 | 0.002 | -8.645
-12 | -0.797 | 0.08645 | 0.002 | -9.215
-11.5 | -0.789 | 0.08065 | 0.001 | -9.779
-11 | -0.777 | 0.07627 | 0.001 | -10.19
-10.5 | -0.763 | 0.07151 | 0.001 | -10.668
-10 | -0.745 | 0.06634 | 0 | -11.232
-9.5 | -0.723 | 0.06213 | 0 | -11.639
-9 | -0.699 | 0.0577 | -0.001 | -12.108
-8.5 | -0.671 | 0.05437 | -0.001 | -12.335
-8 | -0.645 | 0.04812 | -0.002 | -13.406
-7.5 | -0.738 | 0.01447 | -0.005 | -51.024
-7 | -0.694 | 0.01394 | -0.006 | -49.75
-6.5 | -0.646 | 0.01338 | -0.007 | -48.316
-6 | -0.596 | 0.01287 | -0.008 | -46.327
-5.5 | -0.544 | 0.01238 | -0.009 | -43.94
-5 | -0.49 | 0.01192 | -0.01 | -41.13
-4.5 | -0.434 | 0.01149 | -0.011 | -37.82
-4 | -0.378 | 0.01114 | -0.012 | -33.91
-3.5 | -0.32 | 0.0108 | -0.013 | -29.601
-3 | -0.261 | 0.01048 | -0.014 | -24.889
-2.5 | -0.199 | 0.00643 | -0.015 | -30.952
-2 | -0.14 | 0.00638 | -0.016 | -21.947
-1.5 | -0.081 | 0.00633 | -0.017 | -12.742
-1 | -0.021 | 0.00629 | -0.018 | -3.344
-0.5 | 0.039 | 0.00625 | -0.019 | 6.2
0 | 0.098 | 0.00634 | -0.021 | 15.525
0.5 | 0.158 | 0.00638 | -0.022 | 24.763
1 | 0.217 | 0.00643 | -0.023 | 33.752
1.5 | 0.276 | 0.00649 | -0.024 | 42.55
2 | 0.335 | 0.00655 | -0.025 | 51.151
2.5 | 0.394 | 0.00664 | -0.026 | 59.308
3 | 0.452 | 0.00673 | -0.027 | 67.08
3.5 | 0.514 | 0.01179 | -0.028 | 43.624
4 | 0.571 | 0.01219 | -0.029 | 46.886
4.5 | 0.627 | 0.01259 | -0.031 | 49.814
5 | 0.681 | 0.01307 | -0.032 | 52.124
5.5 | 0.734 | 0.01368 | -0.033 | 53.658
6 | 0.785 | 0.01423 | -0.034 | 55.135
6.5 | 0.833 | 0.0146 | -0.035 | 57.059
7 | 0.879 | 0.01517 | -0.036 | 57.932
7.5 | 0.922 | 0.01586 | -0.037 | 58.133
8 | 0.961 | 0.01653 | -0.038 | 58.166
8.5 | 0.824 | 0.05251 | -0.022 | 15.684
9 | 0.842 | 0.05776 | -0.019 | 14.577
9.5 | 0.861 | 0.06198 | -0.019 | 13.886
10 | 0.875 | 0.06604 | -0.018 | 13.249
10.5 | 0.886 | 0.0708 | -0.019 | 12.507
11 | 0.891 | 0.07542 | -0.017 | 11.809
11.5 | 0.892 | 0.0813 | -0.018 | 10.974
12 | 0.89 | 0.08702 | -0.018 | 10.224
12.5 | 0.883 | 0.0925 | -0.018 | 9.546
13 | 0.872 | 0.099 | -0.019 | 8.811

## 28. Re 500k Mach 0.10 (2)
BIGFOIL.COM POLAR EXPORT
NACA67A113
NACA67A113 |  |  |  | Cl Max: | 0.9913 | at alpha= | 12 | deg
XFOIL ncrit=9 |  |  |  | L/D Max: | 51.7301 | at alpha= | 4 | deg
Re: | 500000 |  |  | Cd Min: | 0.17904 | at alpha= | 17 | deg
Mach: | 0.1 |  |  | Cl=0 at alpha= | -0.30056 | deg
|  |  |  | @ Cl=0.1, Cd= | 0.013153
|  |  |  | @ Cl=0.4, Cd= | 0.010074
|  |  |  | @ Cl=0.6, Cd= | 0.016082
alpha (deg) | Cl | Cd | Cm | Cl/Cd
-15.5 | -0.4897 | 0.15476 | -0.0396 | -3.1643
-15 | -0.4816 | 0.1481 | -0.0424 | -3.2519
-14.5 | -0.4842 | 0.14176 | -0.0435 | -3.4156
-14 | -0.4887 | 0.12787 | -0.0536 | -3.8219
-13.5 | -0.4892 | 0.11656 | -0.0593 | -4.197
-13 | -0.4753 | 0.10867 | -0.0646 | -4.3738
-12.5 | -0.4654 | 0.09942 | -0.0716 | -4.6812
-12 | -0.6422 | 0.05121 | -0.1007 | -12.5405
-11.5 | -0.674 | 0.04406 | -0.0974 | -15.2973
-11 | -0.7104 | 0.03813 | -0.0884 | -18.631
-10.5 | -0.7338 | 0.03262 | -0.0784 | -22.4954
-10 | -0.7299 | 0.02819 | -0.0712 | -25.8922
-9.5 | -0.7012 | 0.02513 | -0.0677 | -27.9029
-9 | -0.6503 | 0.02158 | -0.0683 | -30.1344
-8.5 | -0.603 | 0.01998 | -0.0678 | -30.1802
-8 | -0.5543 | 0.01858 | -0.0672 | -29.8332
-7.5 | -0.507 | 0.01719 | -0.0663 | -29.4939
-7 | -0.4645 | 0.01629 | -0.0647 | -28.5144
-6.5 | -0.4257 | 0.01532 | -0.0623 | -27.7872
-6 | -0.3862 | 0.01479 | -0.0599 | -26.1122
-5.5 | -0.351 | 0.01418 | -0.0565 | -24.7532
-5 | -0.3157 | 0.01379 | -0.0528 | -22.8934
-4.5 | -0.2837 | 0.01362 | -0.0489 | -20.8297
-4 | -0.2633 | 0.01285 | -0.0427 | -20.4903
-3 | -0.2878 | 0.01077 | -0.0166 | -26.7224
-2.5 | -0.2422 | 0.0111 | -0.014 | -21.8198
-2 | -0.186 | 0.01143 | -0.0137 | -16.273
-1.5 | -0.1277 | 0.01197 | -0.0135 | -10.6683
1.5 | 0.1917 | 0.01363 | -0.0086 | 14.0646
2 | 0.2705 | 0.01251 | -0.0125 | 21.6227
2.5 | 0.3557 | 0.0106 | -0.0167 | 33.5566
3 | 0.4088 | 0.00997 | -0.0158 | 41.003
3.5 | 0.4446 | 0.00942 | -0.0119 | 47.1975
4 | 0.4754 | 0.00919 | -0.0059 | 51.7301
4.5 | 0.4459 | 0.01017 | 0.0112 | 43.8446
5 | 0.4374 | 0.01164 | 0.0226 | 37.5773
5.5 | 0.4537 | 0.01314 | 0.0289 | 34.5282
6 | 0.4914 | 0.01391 | 0.0314 | 35.3271
6.5 | 0.5287 | 0.01461 | 0.0342 | 36.1875
7 | 0.5646 | 0.01547 | 0.0371 | 36.4964
7.5 | 0.6039 | 0.01615 | 0.0394 | 37.3932
8 | 0.6382 | 0.01733 | 0.0424 | 36.8263
8.5 | 0.6774 | 0.0182 | 0.0445 | 37.2198
9 | 0.721 | 0.01987 | 0.0456 | 36.2859
9.5 | 0.7699 | 0.02129 | 0.0457 | 36.1625
10 | 0.8247 | 0.02317 | 0.044 | 35.5934
10.5 | 0.8791 | 0.0261 | 0.0428 | 33.682
11 | 0.9282 | 0.02963 | 0.0417 | 31.3264
11.5 | 0.9629 | 0.0341 | 0.0418 | 28.2375
12 | 0.9913 | 0.03699 | 0.0422 | 26.7991
12.5 | 0.9766 | 0.03976 | 0.0501 | 24.5624
13 | 0.9524 | 0.04586 | 0.0561 | 20.7676
13.5 | 0.9124 | 0.05361 | 0.0606 | 17.0192
14 | 0.8748 | 0.06187 | 0.0618 | 14.1393
14.5 | 0.6092 | 0.13287 | 0.027 | 4.5849
15 | 0.62 | 0.13845 | 0.0253 | 4.4782
15.5 | 0.6111 | 0.15176 | 0.0194 | 4.0268
16 | 0.6048 | 0.16542 | 0.011 | 3.6561
16.5 | 0.6146 | 0.17305 | 0.0071 | 3.5516
17 | 0.6299 | 0.17904 | 0.0043 | 3.5182

## 29. Re 500k Mach 0.25 (1)
BIGFOIL.COM POLAR EXPORT
NACA67A113
NACA67A113 |  |  |  | Cl Max: | 0.932 | at alpha= | 7.5 | deg
JavaFoil+Calcfoil stall+Eppler ext transition |  |  |  | L/D Max: | 67.581 | at alpha= | 3 | deg
Re: | 500000 |  |  | Cd Min: | 0.00635 | at alpha= | -0.5 | deg
Mach: | 0.25 |  |  | Cl=0 at alpha= | -0.82258 | deg
|  |  |  | @ Cl=0.1, Cd= | 0.0064189
|  |  |  | @ Cl=0.4, Cd= | 0.006744
|  |  |  | @ Cl=0.6, Cd= | 0.012578
alpha (deg) | Cl | Cd | Cm | Cl/Cd
-16 | -0.366 | 0.16983 | 0.005 | -2.155
-15.5 | -0.427 | 0.15005 | 0.005 | -2.849
-15 | -0.484 | 0.16866 | 0.004 | -2.871
-14.5 | -0.537 | 0.15311 | 0.004 | -3.506
-14 | -0.585 | 0.13685 | 0.003 | -4.272
-13.5 | -0.627 | 0.1229 | 0.003 | -5.104
-13 | -0.664 | 0.11256 | 0.003 | -5.899
-12.5 | -0.694 | 0.10186 | 0.002 | -6.809
-12 | -0.71 | 0.09582 | 0.002 | -7.413
-11.5 | -0.721 | 0.08713 | 0.001 | -8.279
-11 | -0.726 | 0.08023 | 0.001 | -9.053
-10.5 | -0.725 | 0.07389 | 0.001 | -9.817
-10 | -0.719 | 0.06925 | 0 | -10.377
-9.5 | -0.707 | 0.06394 | 0 | -11.057
-9 | -0.69 | 0.06036 | -0.001 | -11.432
-8.5 | -0.668 | 0.05604 | -0.001 | -11.921
-8 | -0.643 | 0.05139 | -0.002 | -12.504
-7.5 | -0.614 | 0.04737 | -0.003 | -12.958
-7 | -0.703 | 0.0144 | -0.006 | -48.836
-6.5 | -0.657 | 0.01382 | -0.007 | -47.559
-6 | -0.608 | 0.01331 | -0.008 | -45.677
-5.5 | -0.556 | 0.01274 | -0.009 | -43.647
-5 | -0.502 | 0.0122 | -0.01 | -41.11
-4.5 | -0.445 | 0.01174 | -0.011 | -37.916
-4 | -0.387 | 0.01135 | -0.013 | -34.115
-3.5 | -0.328 | 0.01099 | -0.014 | -29.842
-3 | -0.268 | 0.01068 | -0.015 | -25.064
-2.5 | -0.204 | 0.00653 | -0.016 | -31.296
-2 | -0.144 | 0.00647 | -0.017 | -22.212
-1.5 | -0.083 | 0.00642 | -0.018 | -12.881
-1 | -0.022 | 0.00638 | -0.019 | -3.384
-0.5 | 0.04 | 0.00635 | -0.02 | 6.268
0 | 0.101 | 0.00642 | -0.021 | 15.72
0.5 | 0.162 | 0.00647 | -0.022 | 25.057
1 | 0.223 | 0.00652 | -0.023 | 34.168
1.5 | 0.283 | 0.00658 | -0.024 | 43.066
2 | 0.344 | 0.00666 | -0.025 | 51.597
2.5 | 0.404 | 0.00675 | -0.027 | 59.875
3 | 0.463 | 0.00686 | -0.028 | 67.581
3.5 | 0.528 | 0.01203 | -0.029 | 43.863
4 | 0.586 | 0.01247 | -0.03 | 46.978
4.5 | 0.643 | 0.01291 | -0.031 | 49.761
5 | 0.697 | 0.01343 | -0.032 | 51.949
5.5 | 0.75 | 0.01409 | -0.033 | 53.247
6 | 0.801 | 0.0147 | -0.035 | 54.486
6.5 | 0.848 | 0.01535 | -0.036 | 55.264
7 | 0.892 | 0.01561 | -0.037 | 57.139
7.5 | 0.932 | 0.01644 | -0.038 | 56.707
8 | 0.796 | 0.0515 | -0.02 | 15.446
8.5 | 0.819 | 0.05497 | -0.02 | 14.903
9 | 0.833 | 0.05998 | -0.018 | 13.891
9.5 | 0.842 | 0.06411 | -0.017 | 13.128
10 | 0.844 | 0.06895 | -0.017 | 12.244
10.5 | 0.839 | 0.07375 | -0.017 | 11.383
11 | 0.827 | 0.08004 | -0.017 | 10.332
11.5 | 0.807 | 0.08658 | -0.018 | 9.322
12 | 0.78 | 0.09532 | -0.018 | 8.179
12.5 | 0.745 | 0.10345 | -0.018 | 7.204

## 30. Re 500k Mach 0.25 (2)
BIGFOIL.COM POLAR EXPORT
NACA67A113
NACA67A113 |  |  |  | Cl Max: | 0.8803 | at alpha= | 11 | deg
XFOIL ncrit=9 |  |  |  | L/D Max: | 48.1374 | at alpha= | 4 | deg
Re: | 500000 |  |  | Cd Min: | 0.16931 | at alpha= | 16 | deg
Mach: | 0.25 |  |  | Cl=0 at alpha= | 0.19127 | deg
|  |  |  | @ Cl=0.1, Cd= | 0.014349
|  |  |  | @ Cl=0.4, Cd= | 0.010362
|  |  |  | @ Cl=0.6, Cd= | 0.017133
alpha (deg) | Cl | Cd | Cm | Cl/Cd
-14.5 | -0.476 | 0.14304 | -0.048 | -3.3277
-14 | -0.4685 | 0.13129 | -0.0569 | -3.5684
-13.5 | -0.4556 | 0.12314 | -0.0605 | -3.6999
-13 | -0.4394 | 0.11513 | -0.0661 | -3.8166
-12.5 | -0.4304 | 0.10552 | -0.073 | -4.0788
-12 | -0.4461 | 0.08507 | -0.0905 | -5.2439
-11.5 | -0.571 | 0.05246 | -0.1079 | -10.8845
-11 | -0.6094 | 0.04503 | -0.1052 | -13.5332
-10.5 | -0.6472 | 0.03911 | -0.0972 | -16.5482
-10 | -0.672 | 0.03389 | -0.0881 | -19.8289
-9.5 | -0.6793 | 0.02934 | -0.0794 | -23.1527
-9 | -0.6639 | 0.02638 | -0.0731 | -25.1668
-8.5 | -0.6197 | 0.02227 | -0.0722 | -27.8267
-8 | -0.5687 | 0.02022 | -0.0715 | -28.1256
-7.5 | -0.5141 | 0.01854 | -0.0713 | -27.7292
-7 | -0.4647 | 0.01705 | -0.0706 | -27.2551
-6.5 | -0.4204 | 0.01621 | -0.0686 | -25.9346
-6 | -0.3824 | 0.0152 | -0.0655 | -25.1579
-5.5 | -0.3448 | 0.0145 | -0.0621 | -23.7793
-5 | -0.3075 | 0.01412 | -0.0586 | -21.7776
-4.5 | -0.2782 | 0.01394 | -0.0537 | -19.957
-4 | -0.2534 | 0.0134 | -0.0478 | -18.9104
-3.5 | -0.2499 | 0.01205 | -0.038 | -20.7386
-3 | -0.281 | 0.0114 | -0.0209 | -24.6491
-2.5 | -0.2482 | 0.01123 | -0.0149 | -22.1015
-2 | -0.1904 | 0.01162 | -0.0145 | -16.3855
-1.5 | -0.1766 | 0.01246 | -0.0058 | -14.1734
-1 | -0.1106 | 0.01409 | -0.005 | -7.8495
-0.5 | -0.0372 | 0.01487 | -0.0072 | -2.5017
0 | -0.0292 | 0.01502 | 0.0023 | -1.9441
1.5 | 0.1998 | 0.01383 | -0.0092 | 14.4469
2 | 0.2686 | 0.01286 | -0.0107 | 20.8865
2.5 | 0.3694 | 0.01069 | -0.0175 | 34.5557
3 | 0.4198 | 0.01015 | -0.0156 | 41.3596
3.5 | 0.4518 | 0.0096 | -0.0103 | 47.0625
4 | 0.4626 | 0.00961 | 0.0002 | 48.1374
4.5 | 0.4296 | 0.01066 | 0.0178 | 40.3002
5 | 0.4267 | 0.0123 | 0.028 | 34.6911
5.5 | 0.4494 | 0.01366 | 0.0335 | 32.899
6 | 0.4898 | 0.01435 | 0.036 | 34.1324
6.5 | 0.5283 | 0.01512 | 0.0389 | 34.9405
7 | 0.5649 | 0.01607 | 0.0422 | 35.1525
7.5 | 0.6009 | 0.01716 | 0.0453 | 35.0175
8 | 0.6404 | 0.01827 | 0.0481 | 35.052
8.5 | 0.6805 | 0.01997 | 0.0504 | 34.0761
9 | 0.7305 | 0.02147 | 0.0513 | 34.0242
9.5 | 0.778 | 0.02321 | 0.0522 | 33.52
10 | 0.8315 | 0.0267 | 0.0514 | 31.1423
10.5 | 0.8689 | 0.03129 | 0.0524 | 27.7693
11 | 0.8803 | 0.03824 | 0.0546 | 23.0204
11.5 | 0.8598 | 0.04718 | 0.0574 | 18.2238
12 | 0.8113 | 0.05345 | 0.0646 | 15.1787
12.5 | 0.7604 | 0.06349 | 0.0652 | 11.9767
13 | 0.706 | 0.07762 | 0.0584 | 9.0956
13.5 | 0.6552 | 0.09935 | 0.0439 | 6.5949
14 | 0.5819 | 0.13299 | 0.0283 | 4.3755
14.5 | 0.5887 | 0.14088 | 0.0247 | 4.1787
15 | 0.603 | 0.14643 | 0.0228 | 4.118
15.5 | 0.6044 | 0.15694 | 0.0186 | 3.8512
16 | 0.602 | 0.16931 | 0.0106 | 3.5556

## 31. Re 500k Mach 0.50 (1)
BIGFOIL.COM POLAR EXPORT
NACA67A113
NACA67A113 |  |  |  | Cl Max: | 1.125 | at alpha= | 20 | deg
JavaFoil+Calcfoil stall+Eppler ext transition |  |  |  | L/D Max: | 61.86 | at alpha= | 2.5 | deg
Re: | 500000 |  |  | Cd Min: | 0.00676 | at alpha= | -0.5 | deg
Mach: | 0.5 |  |  | Cl=0 at alpha= | -0.82353 | deg
|  |  |  | @ Cl=0.1, Cd= | 0.0068259
|  |  |  | @ Cl=0.4, Cd= | 0.0071622
|  |  |  | @ Cl=0.6, Cd= | 0.013381
alpha (deg) | Cl | Cd | Cm | Cl/Cd
-20 | -1.043 | 0.22513 | 0.013 | -4.634
-19.5 | -1.017 | 0.21948 | 0.012 | -4.634
-19 | -0.991 | 0.2185 | 0.012 | -4.535
-18.5 | -0.965 | 0.21209 | 0.011 | -4.548
-18 | -0.936 | 0.1994 | 0.01 | -4.694
-17.5 | -0.909 | 0.19421 | 0.009 | -4.682
-17 | -0.883 | 0.19121 | 0.009 | -4.617
-16.5 | -0.856 | 0.18214 | 0.008 | -4.701
-16 | -0.83 | 0.17777 | 0.008 | -4.667
-15.5 | -0.801 | 0.1783 | 0.007 | -4.494
-15 | -0.774 | 0.16656 | 0.006 | -4.647
-14.5 | -0.747 | 0.1582 | 0.005 | -4.724
-14 | -0.721 | 0.15699 | 0.005 | -4.59
-13.5 | -0.694 | 0.1532 | 0.004 | -4.528
-13 | -0.667 | 0.14961 | 0.004 | -4.457
-12.5 | -0.639 | 0.1347 | 0.003 | -4.74
-12 | -0.612 | 0.13262 | 0.002 | -4.611
-11.5 | -0.585 | 0.12964 | 0.002 | -4.509
-11 | -0.558 | 0.12191 | 0.001 | -4.573
-10.5 | -0.53 | 0.1188 | 0.001 | -4.465
-10 | -0.502 | 0.10922 | 0 | -4.6
-9.5 | -0.475 | 0.10613 | 0 | -4.478
-9 | -0.448 | 0.10362 | -0.001 | -4.324
-8.5 | -0.42 | 0.09626 | -0.001 | -4.367
-8 | -0.393 | 0.09113 | -0.002 | -4.314
-7.5 | -0.366 | 0.05685 | -0.002 | -6.44
-7 | -0.511 | 0.05508 | -0.002 | -9.279
-6.5 | -0.536 | 0.04777 | -0.003 | -11.23
-6 | -0.523 | 0.04272 | -0.005 | -12.236
-5.5 | -0.596 | 0.01438 | -0.01 | -41.458
-5 | -0.546 | 0.01372 | -0.011 | -39.781
-4.5 | -0.489 | 0.01297 | -0.013 | -37.699
-4 | -0.428 | 0.01239 | -0.014 | -34.534
-3.5 | -0.364 | 0.01192 | -0.015 | -30.493
-3 | -0.297 | 0.01147 | -0.016 | -25.937
-2.5 | -0.23 | 0.01109 | -0.018 | -20.736
-2 | -0.16 | 0.00691 | -0.018 | -23.116
-1.5 | -0.092 | 0.00683 | -0.02 | -13.467
-1 | -0.024 | 0.00678 | -0.021 | -3.544
-0.5 | 0.044 | 0.00676 | -0.022 | 6.551
0 | 0.112 | 0.00684 | -0.023 | 16.415
0.5 | 0.18 | 0.00689 | -0.024 | 26.167
1 | 0.248 | 0.00694 | -0.026 | 35.706
1.5 | 0.315 | 0.00702 | -0.027 | 44.885
2 | 0.382 | 0.00713 | -0.028 | 53.615
2.5 | 0.449 | 0.00725 | -0.029 | 61.86
3 | 0.521 | 0.01272 | -0.031 | 40.942
3.5 | 0.585 | 0.01324 | -0.032 | 44.207
4 | 0.648 | 0.01383 | -0.033 | 46.836
4.5 | 0.707 | 0.01447 | -0.035 | 48.828
5 | 0.761 | 0.01538 | -0.036 | 49.481
5.5 | 0.808 | 0.01618 | -0.037 | 49.912
6 | 0.844 | 0.01694 | -0.038 | 49.798
6.5 | 0.705 | 0.0471 | -0.016 | 14.974
7 | 0.687 | 0.05325 | -0.015 | 12.902
7.5 | 0.455 | 0.05462 | -0.018 | 8.332
8 | 0.482 | 0.08916 | -0.017 | 5.402
8.5 | 0.509 | 0.09387 | -0.017 | 5.419
9 | 0.536 | 0.10635 | -0.019 | 5.042
9.5 | 0.563 | 0.10865 | -0.02 | 5.182
10 | 0.59 | 0.10853 | -0.021 | 5.436
10.5 | 0.618 | 0.12382 | -0.023 | 4.99
11 | 0.645 | 0.12516 | -0.024 | 5.151
11.5 | 0.671 | 0.12865 | -0.024 | 5.219
12 | 0.698 | 0.13219 | -0.025 | 5.281
12.5 | 0.725 | 0.14291 | -0.025 | 5.071
13 | 0.753 | 0.1426 | -0.028 | 5.28
13.5 | 0.779 | 0.14649 | -0.028 | 5.321
14 | 0.806 | 0.15626 | -0.029 | 5.157
14.5 | 0.832 | 0.16232 | -0.029 | 5.128
15 | 0.859 | 0.16935 | -0.03 | 5.072
15.5 | 0.887 | 0.17254 | -0.033 | 5.142
16 | 0.913 | 0.17684 | -0.033 | 5.165
16.5 | 0.94 | 0.1827 | -0.034 | 5.143
17 | 0.966 | 0.18899 | -0.034 | 5.11
17.5 | 0.992 | 0.19703 | -0.035 | 5.036
18 | 1.02 | 0.20703 | -0.037 | 4.929
18.5 | 1.046 | 0.2112 | -0.038 | 4.954
19 | 1.072 | 0.21979 | -0.038 | 4.878
19.5 | 1.098 | 0.2268 | -0.039 | 4.842
20 | 1.125 | 0.23383 | -0.04 | 4.813

## 32. Re 500k Mach 0.50 (2)
BIGFOIL.COM POLAR EXPORT
NACA67A113
NACA67A113 |  |  |  | Cl Max: | 0.7582 | at alpha= | 20 | deg
XFOIL ncrit=9 |  |  |  | L/D Max: | 43.9391 | at alpha= | 3.5 | deg
Re: | 500000 |  |  | Cd Min: | 0.24967 | at alpha= | 20 | deg
Mach: | 0.5 |  |  | Cl=0 at alpha= | 0.034122 | deg
|  |  |  | @ Cl=0.1, Cd= | 0.015568
|  |  |  | @ Cl=0.4, Cd= | 0.011388
|  |  |  | @ Cl=0.6, Cd= | 0.17602
alpha (deg) | Cl | Cd | Cm | Cl/Cd
-20 | -0.6353 | 0.24108 | -0.0055 | -2.6352
-19.5 | -0.6172 | 0.23276 | -0.0118 | -2.6517
-18.5 | -0.5753 | 0.21695 | -0.0203 | -2.6518
-18 | -0.5546 | 0.20961 | -0.0249 | -2.6459
-17.5 | -0.5363 | 0.20147 | -0.0303 | -2.6619
-17 | -0.5274 | 0.1936 | -0.0374 | -2.7242
-16.5 | -0.5026 | 0.18585 | -0.0387 | -2.7043
-15.5 | -0.4615 | 0.17073 | -0.0485 | -2.7031
-15 | -0.4451 | 0.16065 | -0.059 | -2.7706
-14.5 | -0.4256 | 0.15059 | -0.0667 | -2.8262
-14 | -0.3947 | 0.1434 | -0.0696 | -2.7524
-13.5 | -0.3733 | 0.13503 | -0.0758 | -2.7646
-13 | -0.365 | 0.12444 | -0.0851 | -2.9331
-12.5 | -0.3564 | 0.11467 | -0.0914 | -3.108
-12 | -0.3507 | 0.10448 | -0.097 | -3.3566
-11.5 | -0.3459 | 0.09511 | -0.0997 | -3.6368
-11 | -0.3503 | 0.08535 | -0.1045 | -4.1043
-10.5 | -0.3628 | 0.07421 | -0.1106 | -4.8888
-10 | -0.387 | 0.06044 | -0.1203 | -6.403
-9.5 | -0.4248 | 0.05028 | -0.124 | -8.4487
-9 | -0.4609 | 0.04301 | -0.1216 | -10.7161
-8.5 | -0.4944 | 0.03684 | -0.115 | -13.4202
-8 | -0.5164 | 0.03175 | -0.106 | -16.2646
-7.5 | -0.5184 | 0.02707 | -0.0977 | -19.1504
-7 | -0.4885 | 0.02284 | -0.0921 | -21.3879
-6.5 | -0.4339 | 0.01994 | -0.09 | -21.7603
-6 | -0.3721 | 0.0181 | -0.0883 | -20.558
-5.5 | -0.326 | 0.01685 | -0.0847 | -19.3472
-5 | -0.2896 | 0.01605 | -0.0796 | -18.0436
-4.5 | -0.2537 | 0.01545 | -0.0742 | -16.4207
-4 | -0.2148 | 0.01486 | -0.0692 | -14.4549
-3.5 | -0.2068 | 0.01476 | -0.0588 | -14.0108
-3 | -0.2272 | 0.0139 | -0.0426 | -16.3453
-1.5 | -0.2562 | 0.01339 | 0.0035 | -19.1337
-1 | -0.1866 | 0.01414 | 0.0041 | -13.1966
0 | -0.0044 | 0.01641 | -0.0029 | -0.26813
2 | 0.2535 | 0.01433 | -0.0019 | 17.6902
2.5 | 0.3727 | 0.01183 | -0.0098 | 31.5046
3 | 0.4202 | 0.01106 | -0.0049 | 37.9928
3.5 | 0.4473 | 0.01018 | 0.0045 | 43.9391
4 | 0.4006 | 0.01127 | 0.026 | 35.5457
4.5 | 0.3812 | 0.01317 | 0.0403 | 28.9446
5 | 0.3997 | 0.01476 | 0.0473 | 27.0799
5.5 | 0.4388 | 0.01572 | 0.0519 | 27.9135
6 | 0.4794 | 0.01676 | 0.056 | 28.6038
6.5 | 0.519 | 0.01813 | 0.0602 | 28.6266
7 | 0.5623 | 0.01944 | 0.0643 | 28.9249
7.5 | 0.6131 | 0.0216 | 0.0677 | 28.3843
8 | 0.662 | 0.02409 | 0.0709 | 27.4803
8.5 | 0.6905 | 0.02845 | 0.0761 | 24.2707
9 | 0.6893 | 0.0338 | 0.0832 | 20.3935
9.5 | 0.6707 | 0.04071 | 0.0881 | 16.4751
10 | 0.6469 | 0.0497 | 0.0875 | 13.0161
10.5 | 0.6162 | 0.06139 | 0.081 | 10.0375
11 | 0.5857 | 0.07831 | 0.0665 | 7.4792
11.5 | 0.5676 | 0.09581 | 0.0534 | 5.9242
12 | 0.5486 | 0.10707 | 0.0488 | 5.1238
12.5 | 0.5406 | 0.11827 | 0.0435 | 4.5709
13 | 0.5424 | 0.12791 | 0.0391 | 4.2405
13.5 | 0.5495 | 0.13774 | 0.0369 | 3.9894
14 | 0.5586 | 0.1477 | 0.0317 | 3.782
14.5 | 0.5608 | 0.15917 | 0.0232 | 3.5233
15 | 0.5767 | 0.16703 | 0.0189 | 3.4527
15.5 | 0.5963 | 0.17443 | 0.0156 | 3.4186
16 | 0.6164 | 0.18305 | 0.0127 | 3.3674
16.5 | 0.6247 | 0.19269 | 0.0054 | 3.242
17 | 0.6405 | 0.20157 | -0.0004 | 3.1776
17.5 | 0.6605 | 0.20914 | -0.0047 | 3.1582
18 | 0.6865 | 0.21704 | -0.0068 | 3.163
18.5 | 0.6988 | 0.22572 | -0.0137 | 3.0959
19 | 0.7166 | 0.23458 | -0.0197 | 3.0548
19.5 | 0.7369 | 0.24228 | -0.0244 | 3.0415
20 | 0.7582 | 0.24967 | -0.0286 | 3.0368

## 33. Re 750k Mach 0.00 (1)
BIGFOIL.COM POLAR EXPORT
NACA67A113
NACA67A113 |  |  |  | Cl Max: | 1.026 | at alpha= | 9 | deg
JavaFoil+Calcfoil stall+Eppler ext transition |  |  |  | L/D Max: | 87.957 | at alpha= | 3 | deg
Re: | 750000 |  |  | Cd Min: | 0.00515 | at alpha= | 3 | deg
Mach: | 0 |  |  | Cl=0 at alpha= | -0.825 | deg
|  |  |  | @ Cl=0.1, Cd= | 0.0052305
|  |  |  | @ Cl=0.4, Cd= | 0.0054333
|  |  |  | @ Cl=0.6, Cd= | 0.011105
alpha (deg) | Cl | Cd | Cm | Cl/Cd
-13.5 | -0.809 | 0.09869 | 0.003 | -8.197
-13 | -0.814 | 0.09464 | 0.003 | -8.598
-12.5 | -0.814 | 0.08787 | 0.002 | -9.265
-12 | -0.808 | 0.08202 | 0.002 | -9.849
-11.5 | -0.798 | 0.0772 | 0.002 | -10.332
-11 | -0.785 | 0.07334 | 0.001 | -10.698
-10.5 | -0.769 | 0.06826 | 0.001 | -11.268
-10 | -0.749 | 0.06358 | 0 | -11.783
-9.5 | -0.728 | 0.05909 | 0 | -12.314
-9 | -0.704 | 0.05448 | -0.001 | -12.914
-8.5 | -0.817 | 0.0144 | -0.003 | -56.777
-8 | -0.78 | 0.0138 | -0.004 | -56.473
-7.5 | -0.738 | 0.01334 | -0.005 | -55.312
-7 | -0.693 | 0.01268 | -0.006 | -54.623
-6.5 | -0.645 | 0.01202 | -0.007 | -53.675
-6 | -0.595 | 0.01154 | -0.008 | -51.544
-5.5 | -0.543 | 0.0109 | -0.009 | -49.754
-5 | -0.489 | 0.01081 | -0.01 | -45.182
-4.5 | -0.433 | 0.01043 | -0.011 | -41.509
-4 | -0.376 | 0.0101 | -0.012 | -37.246
-3.5 | -0.319 | 0.00978 | -0.013 | -32.559
-3 | -0.26 | 0.00951 | -0.014 | -27.33
-2.5 | -0.2 | 0.0053 | -0.015 | -37.741
-2 | -0.141 | 0.00525 | -0.016 | -26.782
-1.5 | -0.081 | 0.00521 | -0.018 | -15.525
-1 | -0.021 | 0.00519 | -0.019 | -4.067
-0.5 | 0.039 | 0.00517 | -0.02 | 7.523
0 | 0.099 | 0.00523 | -0.021 | 18.865
0.5 | 0.158 | 0.00526 | -0.022 | 30.124
1 | 0.218 | 0.00529 | -0.023 | 41.12
1.5 | 0.277 | 0.00534 | -0.024 | 51.917
2 | 0.336 | 0.0054 | -0.025 | 62.295
2.5 | 0.395 | 0.00546 | -0.026 | 72.331
3 | 0.453 | 0.00515 | -0.027 | 87.957
3.5 | 0.513 | 0.01053 | -0.028 | 48.697
4 | 0.569 | 0.0109 | -0.029 | 52.237
4.5 | 0.625 | 0.01127 | -0.031 | 55.479
5 | 0.679 | 0.01182 | -0.032 | 57.437
5.5 | 0.732 | 0.01242 | -0.033 | 58.895
6 | 0.782 | 0.01293 | -0.034 | 60.529
6.5 | 0.831 | 0.01345 | -0.035 | 61.774
7 | 0.877 | 0.014 | -0.036 | 62.672
7.5 | 0.921 | 0.01465 | -0.037 | 62.852
8 | 0.961 | 0.01529 | -0.038 | 62.856
8.5 | 0.997 | 0.01594 | -0.039 | 62.558
9 | 1.026 | 0.01655 | -0.04 | 61.99
9.5 | 0.873 | 0.05638 | -0.024 | 15.486
10 | 0.883 | 0.0625 | -0.022 | 14.127
10.5 | 0.894 | 0.06716 | -0.022 | 13.315
11 | 0.9 | 0.07238 | -0.021 | 12.44
11.5 | 0.904 | 0.07784 | -0.02 | 11.608
12 | 0.902 | 0.08233 | -0.018 | 10.96
12.5 | 0.9 | 0.08824 | -0.02 | 10.197
13 | 0.892 | 0.0942 | -0.019 | 9.467
13.5 | 0.881 | 0.10106 | -0.019 | 8.72
14 | 0.868 | 0.10734 | -0.021 | 8.09

## 34. Re 750k Mach 0.00 (2)
BIGFOIL.COM POLAR EXPORT
NACA67A113
NACA67A113 |  |  |  | Cl Max: | 1.0487 | at alpha= | 13 | deg
XFOIL ncrit=9 |  |  |  | L/D Max: | 59.0286 | at alpha= | 3 | deg
Re: | 750000 |  |  | Cd Min: | 0.19458 | at alpha= | 18 | deg
Mach: | 0 |  |  | Cl=0 at alpha= | -0.70708 | deg
|  |  |  | @ Cl=0.1, Cd= | 0.0092905
|  |  |  | @ Cl=0.4, Cd= | 0.0070392
|  |  |  | @ Cl=0.6, Cd= | 0.013391
alpha (deg) | Cl | Cd | Cm | Cl/Cd
-18 | -0.5474 | 0.18777 | -0.022 | -2.9153
-17.5 | -0.5312 | 0.18244 | -0.025 | -2.9116
-17 | -0.5184 | 0.17571 | -0.0286 | -2.9503
-16.5 | -0.5173 | 0.16486 | -0.035 | -3.1378
-16 | -0.5134 | 0.15547 | -0.0388 | -3.3022
-15.5 | -0.4969 | 0.151 | -0.0404 | -3.2907
-15 | -0.4885 | 0.14412 | -0.0435 | -3.3895
-14.5 | -0.7676 | 0.06088 | -0.0868 | -12.6084
-14 | -0.8132 | 0.04718 | -0.0951 | -17.2361
-13.5 | -0.8439 | 0.03927 | -0.0942 | -21.4897
-13 | -0.8661 | 0.03436 | -0.0882 | -25.2066
-12.5 | -0.8613 | 0.03213 | -0.0833 | -26.8067
-12 | -0.8514 | 0.03048 | -0.0783 | -27.9331
-11.5 | -0.8439 | 0.02709 | -0.0728 | -31.1517
-11 | -0.8235 | 0.02473 | -0.0684 | -33.2996
-10.5 | -0.7922 | 0.02241 | -0.0657 | -35.3503
-10 | -0.7543 | 0.02051 | -0.0637 | -36.7772
-9.5 | -0.7129 | 0.01862 | -0.0623 | -38.2868
-9 | -0.6736 | 0.01717 | -0.0604 | -39.2312
-8.5 | -0.6321 | 0.01626 | -0.0587 | -38.8745
-8 | -0.5894 | 0.01534 | -0.0571 | -38.4224
-7.5 | -0.5515 | 0.01415 | -0.0547 | -38.9753
-7 | -0.5093 | 0.01355 | -0.0528 | -37.5867
-6.5 | -0.4701 | 0.01284 | -0.0502 | -36.6121
-6 | -0.4266 | 0.01255 | -0.0484 | -33.992
-5.5 | -0.3862 | 0.01197 | -0.0461 | -32.264
-5 | -0.3424 | 0.01156 | -0.0444 | -29.6194
-4.5 | -0.2977 | 0.01117 | -0.0427 | -26.6517
-4 | -0.2579 | 0.01054 | -0.0402 | -24.4687
-3.5 | -0.2328 | 0.00934 | -0.0351 | -24.9251
-3 | -0.225 | 0.00791 | -0.0263 | -28.445
-2.5 | -0.1944 | 0.00754 | -0.0212 | -25.7825
-2 | -0.1422 | 0.00774 | -0.0205 | -18.3721
-1.5 | -0.0878 | 0.00793 | -0.0203 | -11.0719
-1 | -0.0331 | 0.0085 | -0.0193 | -3.8941
-0.5 | 0.0234 | 0.00903 | -0.019 | 2.5914
0 | 0.0746 | 0.0093 | -0.0184 | 8.0215
0.5 | 0.1282 | 0.00928 | -0.0184 | 13.8147
1 | 0.1895 | 0.00886 | -0.0195 | 21.3883
1.5 | 0.2471 | 0.0083 | -0.0198 | 29.7711
2 | 0.308 | 0.00744 | -0.0202 | 41.3978
2.5 | 0.3627 | 0.00715 | -0.0199 | 50.7273
3 | 0.4132 | 0.007 | -0.0189 | 59.0286
4.5 | 0.4386 | 0.00968 | 0.0089 | 45.3099
5 | 0.4587 | 0.01102 | 0.0147 | 41.6243
5.5 | 0.4954 | 0.01184 | 0.0176 | 41.8412
6 | 0.5377 | 0.01238 | 0.0194 | 43.433
6.5 | 0.5781 | 0.013 | 0.0217 | 44.4692
7 | 0.6179 | 0.01371 | 0.0239 | 45.0693
7.5 | 0.6602 | 0.0143 | 0.0256 | 46.1678
8 | 0.6973 | 0.01519 | 0.0282 | 45.9052
8.5 | 0.7362 | 0.01591 | 0.0305 | 46.2728
9 | 0.769 | 0.01724 | 0.0335 | 44.6056
9.5 | 0.8057 | 0.01802 | 0.0361 | 44.7114
10 | 0.8409 | 0.019 | 0.0387 | 44.2579
10.5 | 0.8701 | 0.02049 | 0.0422 | 42.4646
11 | 0.9062 | 0.02238 | 0.0441 | 40.4915
11.5 | 0.952 | 0.02428 | 0.0437 | 39.2092
12 | 0.9987 | 0.0264 | 0.0423 | 37.8295
12.5 | 1.0364 | 0.02827 | 0.0422 | 36.6608
13 | 1.0487 | 0.03183 | 0.0461 | 32.9469
13.5 | 1.0486 | 0.03627 | 0.0505 | 28.9109
14 | 1.0458 | 0.04041 | 0.0545 | 25.8797
14.5 | 1.0279 | 0.04615 | 0.0582 | 22.273
15 | 1.0045 | 0.05293 | 0.0602 | 18.9779
15.5 | 0.9525 | 0.06477 | 0.0585 | 14.7059
16 | 0.8886 | 0.08277 | 0.0489 | 10.7358
16.5 | 0.6241 | 0.16818 | 0.0084 | 3.7109
17 | 0.6405 | 0.1729 | 0.0061 | 3.7045
17.5 | 0.6437 | 0.18345 | 0.0013 | 3.5089
18 | 0.6472 | 0.19458 | -0.0051 | 3.3261

## 35. Re 750k Mach 0.10 (1)
BIGFOIL.COM POLAR EXPORT
NACA67A113
NACA67A113 |  |  |  | Cl Max: | 1.025 | at alpha= | 9 | deg
JavaFoil+Calcfoil stall+Eppler ext transition |  |  |  | L/D Max: | 88.14 | at alpha= | 3 | deg
Re: | 750000 |  |  | Cd Min: | 0.00516 | at alpha= | 3 | deg
Mach: | 0.1 |  |  | Cl=0 at alpha= | -0.825 | deg
|  |  |  | @ Cl=0.1, Cd= | 0.0052405
|  |  |  | @ Cl=0.4, Cd= | 0.005454
|  |  |  | @ Cl=0.6, Cd= | 0.01113
alpha (deg) | Cl | Cd | Cm | Cl/Cd
-13.5 | -0.79 | 0.09981 | 0.003 | -7.917
-13 | -0.798 | 0.09437 | 0.003 | -8.461
-12.5 | -0.802 | 0.08967 | 0.002 | -8.945
-12 | -0.798 | 0.08399 | 0.002 | -9.498
-11.5 | -0.79 | 0.07803 | 0.002 | -10.12
-11 | -0.779 | 0.07308 | 0.001 | -10.654
-10.5 | -0.765 | 0.06838 | 0.001 | -11.181
-10 | -0.747 | 0.06415 | 0 | -11.645
-9.5 | -0.726 | 0.05996 | 0 | -12.1
-9 | -0.702 | 0.05534 | -0.001 | -12.684
-8.5 | -0.817 | 0.01448 | -0.003 | -56.387
-8 | -0.781 | 0.01388 | -0.004 | -56.261
-7.5 | -0.739 | 0.01331 | -0.005 | -55.531
-7 | -0.695 | 0.01276 | -0.006 | -54.415
-6.5 | -0.647 | 0.01207 | -0.007 | -53.594
-6 | -0.597 | 0.01143 | -0.008 | -52.225
-5.5 | -0.545 | 0.01131 | -0.009 | -48.168
-5 | -0.491 | 0.01089 | -0.01 | -45.07
-4.5 | -0.435 | 0.01047 | -0.011 | -41.561
-4 | -0.378 | 0.01014 | -0.012 | -37.297
-3.5 | -0.32 | 0.00984 | -0.013 | -32.527
-3 | -0.261 | 0.00954 | -0.014 | -27.383
-2.5 | -0.201 | 0.00531 | -0.015 | -37.855
-2 | -0.141 | 0.00526 | -0.017 | -26.847
-1.5 | -0.081 | 0.00523 | -0.018 | -15.558
-1 | -0.021 | 0.00521 | -0.019 | -4.076
-0.5 | 0.039 | 0.00518 | -0.02 | 7.549
0 | 0.099 | 0.00524 | -0.021 | 18.906
0.5 | 0.159 | 0.00527 | -0.022 | 30.213
1 | 0.219 | 0.00531 | -0.023 | 41.228
1.5 | 0.278 | 0.00535 | -0.024 | 52.006
2 | 0.338 | 0.00541 | -0.025 | 62.457
2.5 | 0.397 | 0.00547 | -0.026 | 72.587
3 | 0.455 | 0.00516 | -0.027 | 88.14
3.5 | 0.515 | 0.01057 | -0.029 | 48.74
4 | 0.572 | 0.01094 | -0.03 | 52.263
4.5 | 0.628 | 0.01132 | -0.031 | 55.483
5 | 0.682 | 0.01191 | -0.032 | 57.287
5.5 | 0.735 | 0.0125 | -0.033 | 58.771
6 | 0.786 | 0.01299 | -0.034 | 60.477
6.5 | 0.834 | 0.01355 | -0.035 | 61.551
7 | 0.88 | 0.01408 | -0.036 | 62.498
7.5 | 0.923 | 0.01474 | -0.037 | 62.603
8 | 0.963 | 0.0154 | -0.038 | 62.51
8.5 | 0.998 | 0.01605 | -0.039 | 62.178
9 | 1.025 | 0.01664 | -0.04 | 61.622
9.5 | 0.866 | 0.05865 | -0.022 | 14.766
10 | 0.879 | 0.06337 | -0.021 | 13.862
10.5 | 0.888 | 0.06816 | -0.021 | 13.032
11 | 0.892 | 0.07298 | -0.02 | 12.229
11.5 | 0.893 | 0.07864 | -0.019 | 11.358
12 | 0.891 | 0.08352 | -0.02 | 10.664
12.5 | 0.884 | 0.08887 | -0.02 | 9.946
13 | 0.873 | 0.09515 | -0.02 | 9.177
13.5 | 0.859 | 0.1014 | -0.02 | 8.467
14 | 0.842 | 0.10989 | -0.021 | 7.662

## 36. Re 750k Mach 0.10 (2)
BIGFOIL.COM POLAR EXPORT
NACA67A113
NACA67A113 |  |  |  | Cl Max: | 1.0309 | at alpha= | 12.5 | deg
XFOIL ncrit=9 |  |  |  | L/D Max: | 63.1417 | at alpha= | 3.5 | deg
Re: | 750000 |  |  | Cd Min: | 0.18436 | at alpha= | 17.5 | deg
Mach: | 0.1 |  |  | Cl=0 at alpha= | -99 | deg
|  |  |  | @ Cl=0.1, Cd= | 0.0093456
|  |  |  | @ Cl=0.4, Cd= | 0.0070576
|  |  |  | @ Cl=0.6, Cd= | 0.013524
alpha (deg) | Cl | Cd | Cm | Cl/Cd
0 | 0.0739 | 0.00936 | -0.0183 | 7.8953
0.5 | 0.1284 | 0.00933 | -0.0184 | 13.7621
1 | 0.1904 | 0.00891 | -0.0196 | 21.3692
1.5 | 0.2482 | 0.00835 | -0.0198 | 29.7246
2 | 0.3099 | 0.00746 | -0.0203 | 41.5416
2.5 | 0.3646 | 0.00717 | -0.0199 | 50.8508
3 | 0.415 | 0.00701 | -0.0189 | 59.2011
3.5 | 0.4502 | 0.00713 | -0.0143 | 63.1417
4.5 | 0.4367 | 0.00977 | 0.0098 | 44.6981
5 | 0.4575 | 0.01111 | 0.0156 | 41.1791
5.5 | 0.4949 | 0.01191 | 0.0184 | 41.5533
6 | 0.5376 | 0.01246 | 0.0202 | 43.1461
6.5 | 0.5782 | 0.01308 | 0.0225 | 44.2049
7 | 0.617 | 0.01387 | 0.025 | 44.4845
7.5 | 0.6604 | 0.01442 | 0.0267 | 45.7975
8 | 0.6976 | 0.01533 | 0.0293 | 45.5055
8.5 | 0.7362 | 0.01611 | 0.0317 | 45.6983
9 | 0.7695 | 0.01745 | 0.0348 | 44.0974
9.5 | 0.8062 | 0.01828 | 0.0375 | 44.1028
10 | 0.8413 | 0.01932 | 0.0402 | 43.5455
10.5 | 0.8699 | 0.02139 | 0.0437 | 40.6685
11 | 0.9074 | 0.02291 | 0.0457 | 39.6072
11.5 | 0.952 | 0.02504 | 0.0455 | 38.0192
12 | 0.9972 | 0.02729 | 0.0443 | 36.5409
12.5 | 1.0309 | 0.02949 | 0.0447 | 34.9576
13 | 1.0302 | 0.03455 | 0.0497 | 29.8177
13.5 | 1.0287 | 0.03855 | 0.054 | 26.6848
14 | 1.0157 | 0.04372 | 0.058 | 23.2319
14.5 | 0.9849 | 0.05109 | 0.061 | 19.2777
15 | 0.9517 | 0.05989 | 0.0607 | 15.8908
15.5 | 0.8916 | 0.07539 | 0.0541 | 11.8265
16 | 0.7544 | 0.11837 | 0.0281 | 6.3732
16.5 | 0.6228 | 0.16923 | 0.0082 | 3.6802
17 | 0.6396 | 0.17396 | 0.0058 | 3.6767
17.5 | 0.6437 | 0.18436 | 0.0011 | 3.4915

## 37. Re 750k Mach 0.25 (1)
BIGFOIL.COM POLAR EXPORT
NACA67A113
NACA67A113 |  |  |  | Cl Max: | 0.997 | at alpha= | 8.5 | deg
JavaFoil+Calcfoil stall+Eppler ext transition |  |  |  | L/D Max: | 82.718 | at alpha= | 3 | deg
Re: | 750000 |  |  | Cd Min: | 0.00525 | at alpha= | -0.5 | deg
Mach: | 0.25 |  |  | Cl=0 at alpha= | -0.82258 | deg
|  |  |  | @ Cl=0.1, Cd= | 0.0053177
|  |  |  | @ Cl=0.4, Cd= | 0.0055518
|  |  |  | @ Cl=0.6, Cd= | 0.01119
alpha (deg) | Cl | Cd | Cm | Cl/Cd
-13 | -0.664 | 0.10666 | 0.003 | -6.228
-12.5 | -0.694 | 0.09722 | 0.002 | -7.135
-12 | -0.71 | 0.09019 | 0.002 | -7.877
-11.5 | -0.722 | 0.08293 | 0.001 | -8.7
-11 | -0.727 | 0.0769 | 0.001 | -9.447
-10.5 | -0.726 | 0.07107 | 0.001 | -10.222
-10 | -0.72 | 0.06762 | 0 | -10.649
-9.5 | -0.709 | 0.06191 | 0 | -11.446
-9 | -0.692 | 0.05771 | -0.001 | -11.988
-8.5 | -0.67 | 0.0538 | -0.001 | -12.461
-8 | -0.783 | 0.0143 | -0.004 | -54.746
-7.5 | -0.746 | 0.01368 | -0.005 | -54.514
-7 | -0.704 | 0.01309 | -0.006 | -53.792
-6.5 | -0.658 | 0.01234 | -0.007 | -53.325
-6 | -0.609 | 0.01219 | -0.008 | -49.936
-5.5 | -0.557 | 0.01164 | -0.009 | -47.812
-5 | -0.502 | 0.01114 | -0.01 | -45.057
-4.5 | -0.446 | 0.01069 | -0.012 | -41.678
-4 | -0.388 | 0.01033 | -0.013 | -37.533
-3.5 | -0.328 | 0.01001 | -0.014 | -32.81
-3 | -0.268 | 0.0097 | -0.015 | -27.631
-2.5 | -0.206 | 0.00538 | -0.016 | -38.266
-2 | -0.145 | 0.00533 | -0.017 | -27.168
-1.5 | -0.083 | 0.00529 | -0.018 | -15.77
-1 | -0.022 | 0.00527 | -0.019 | -4.133
-0.5 | 0.04 | 0.00525 | -0.02 | 7.64
0 | 0.102 | 0.00532 | -0.021 | 19.129
0.5 | 0.163 | 0.00534 | -0.022 | 30.622
1 | 0.225 | 0.00538 | -0.024 | 41.745
1.5 | 0.286 | 0.00543 | -0.025 | 52.624
2 | 0.347 | 0.00549 | -0.026 | 63.149
2.5 | 0.407 | 0.00556 | -0.027 | 73.257
3 | 0.467 | 0.00565 | -0.028 | 82.718
3.5 | 0.528 | 0.01101 | -0.029 | 48.014
4 | 0.586 | 0.01105 | -0.03 | 53.071
4.5 | 0.643 | 0.01162 | -0.031 | 55.339
5 | 0.698 | 0.0121 | -0.033 | 57.705
5.5 | 0.751 | 0.01274 | -0.034 | 58.959
6 | 0.802 | 0.01345 | -0.035 | 59.605
6.5 | 0.849 | 0.01405 | -0.036 | 60.446
7 | 0.893 | 0.01464 | -0.037 | 61.027
7.5 | 0.933 | 0.01532 | -0.038 | 60.915
8 | 0.969 | 0.01604 | -0.039 | 60.364
8.5 | 0.997 | 0.01671 | -0.04 | 59.639
9 | 0.836 | 0.05734 | -0.021 | 14.582
9.5 | 0.844 | 0.06197 | -0.02 | 13.62
10 | 0.846 | 0.06694 | -0.019 | 12.635
10.5 | 0.841 | 0.07132 | -0.019 | 11.786
11 | 0.827 | 0.07745 | -0.018 | 10.681
11.5 | 0.807 | 0.0832 | -0.018 | 9.703
12 | 0.78 | 0.0908 | -0.018 | 8.589
12.5 | 0.746 | 0.097 | -0.019 | 7.686
13 | 0.704 | 0.10396 | -0.019 | 6.776
13.5 | 0.657 | 0.11283 | -0.02 | 5.827

## 38. Re 750k Mach 0.25 (2)
BIGFOIL.COM POLAR EXPORT
NACA67A113
NACA67A113 |  |  |  | Cl Max: | 0.9524 | at alpha= | 12 | deg
XFOIL ncrit=9 |  |  |  | L/D Max: | 59.789 | at alpha= | 3 | deg
Re: | 750000 |  |  | Cd Min: | 0.17939 | at alpha= | 17 | deg
Mach: | 0.25 |  |  | Cl=0 at alpha= | -0.64466 | deg
|  |  |  | @ Cl=0.1, Cd= | 0.009601
|  |  |  | @ Cl=0.4, Cd= | 0.0072053
|  |  |  | @ Cl=0.6, Cd= | 0.013993
alpha (deg) | Cl | Cd | Cm | Cl/Cd
-15 | -0.365 | 0.13369 | -0.0466 | -2.7302
-14.5 | -0.3656 | 0.1273 | -0.0519 | -2.872
-14 | -0.367 | 0.11992 | -0.0561 | -3.0604
-13 | -0.482 | 0.09367 | -0.0807 | -5.1457
-12.5 | -0.4508 | 0.09192 | -0.0832 | -4.9043
-12 | -0.6078 | 0.05296 | -0.1035 | -11.4766
-11.5 | -0.6604 | 0.0446 | -0.1001 | -14.8072
-11 | -0.7104 | 0.03709 | -0.0924 | -19.1534
-10.5 | -0.7442 | 0.03076 | -0.0828 | -24.1938
-10 | -0.746 | 0.02588 | -0.0755 | -28.8253
-9.5 | -0.7216 | 0.02251 | -0.0709 | -32.0569
-9 | -0.6815 | 0.01952 | -0.0687 | -34.9129
-8.5 | -0.6385 | 0.01803 | -0.0667 | -35.4132
-8 | -0.5921 | 0.01663 | -0.0651 | -35.6043
-7.5 | -0.5468 | 0.0155 | -0.0632 | -35.2774
-7 | -0.5069 | 0.01424 | -0.0604 | -35.5969
-6.5 | -0.462 | 0.01366 | -0.0583 | -33.8214
-6 | -0.4214 | 0.01284 | -0.0555 | -32.8193
-5.5 | -0.3791 | 0.01223 | -0.053 | -30.9975
-5 | -0.3357 | 0.01183 | -0.0506 | -28.377
-4.5 | -0.2926 | 0.01148 | -0.0481 | -25.4878
-4 | -0.2514 | 0.01094 | -0.0452 | -22.9799
-3.5 | -0.2242 | 0.00991 | -0.0399 | -22.6236
-3 | -0.2163 | 0.00862 | -0.031 | -25.0928
-2.5 | -0.203 | 0.0077 | -0.022 | -26.3636
-2 | -0.1496 | 0.0079 | -0.021 | -18.9367
-1.5 | -0.0928 | 0.00809 | -0.0207 | -11.471
-1 | -0.0366 | 0.00874 | -0.0196 | -4.1876
-0.5 | 0.0149 | 0.00947 | -0.018 | 1.5734
0 | 0.0711 | 0.00964 | -0.0179 | 7.3755
0.5 | 0.1303 | 0.00956 | -0.0184 | 13.6297
1 | 0.1961 | 0.00917 | -0.0201 | 21.385
1.5 | 0.255 | 0.00854 | -0.0201 | 29.8595
2 | 0.3179 | 0.00764 | -0.0205 | 41.6099
2.5 | 0.3724 | 0.00731 | -0.0197 | 50.9439
3 | 0.4251 | 0.00711 | -0.0185 | 59.789
3.5 | 0.4446 | 0.00755 | -0.0102 | 58.8874
4 | 0.4239 | 0.00878 | 0.0051 | 48.2802
4.5 | 0.4274 | 0.01026 | 0.0148 | 41.6569
5 | 0.4515 | 0.01158 | 0.0203 | 38.9896
5.5 | 0.4921 | 0.01231 | 0.0229 | 39.9756
6 | 0.5365 | 0.0129 | 0.0248 | 41.5891
6.5 | 0.5785 | 0.01354 | 0.0274 | 42.7253
7 | 0.6184 | 0.01438 | 0.0302 | 43.0042
7.5 | 0.657 | 0.01539 | 0.033 | 42.6901
8 | 0.6985 | 0.01619 | 0.0355 | 43.1439
8.5 | 0.7323 | 0.01759 | 0.0391 | 41.6316
9 | 0.7719 | 0.01881 | 0.0418 | 41.0367
9.5 | 0.8094 | 0.01992 | 0.0448 | 40.6325
10 | 0.8431 | 0.0218 | 0.0482 | 38.6743
10.5 | 0.8753 | 0.02423 | 0.0517 | 36.1246
11 | 0.9039 | 0.02718 | 0.0552 | 33.2561
11.5 | 0.9274 | 0.03159 | 0.0573 | 29.3574
12 | 0.9524 | 0.03528 | 0.0574 | 26.9955
12.5 | 0.9462 | 0.04001 | 0.0612 | 23.6491
13 | 0.9136 | 0.04736 | 0.0652 | 19.2905
13.5 | 0.8783 | 0.05588 | 0.0657 | 15.7176
14 | 0.8332 | 0.06837 | 0.061 | 12.1866
14.5 | 0.6188 | 0.13031 | 0.0278 | 4.7487
15 | 0.6024 | 0.14445 | 0.0226 | 4.1703
15.5 | 0.6054 | 0.15509 | 0.0175 | 3.9035
16 | 0.6053 | 0.1675 | 0.0105 | 3.6137
16.5 | 0.6182 | 0.17451 | 0.0069 | 3.5425
17 | 0.637 | 0.17939 | 0.0046 | 3.5509

## 39. Re 750k Mach 0.50 (1)
BIGFOIL.COM POLAR EXPORT
NACA67A113
NACA67A113 |  |  |  | Cl Max: | 1.126 | at alpha= | 20 | deg
JavaFoil+Calcfoil stall+Eppler ext transition |  |  |  | L/D Max: | 75.899 | at alpha= | 2.5 | deg
Re: | 750000 |  |  | Cd Min: | 0.00556 | at alpha= | -0.5 | deg
Mach: | 0.5 |  |  | Cl=0 at alpha= | -0.82609 | deg
|  |  |  | @ Cl=0.1, Cd= | 0.0056166
|  |  |  | @ Cl=0.4, Cd= | 0.0058824
|  |  |  | @ Cl=0.6, Cd= | 0.012254
alpha (deg) | Cl | Cd | Cm | Cl/Cd
-20 | -1.043 | 0.20951 | 0.013 | -4.98
-19.5 | -1.017 | 0.20324 | 0.012 | -5.005
-19 | -0.991 | 0.20014 | 0.012 | -4.951
-18.5 | -0.965 | 0.1939 | 0.011 | -4.975
-18 | -0.936 | 0.18596 | 0.01 | -5.035
-17.5 | -0.909 | 0.1775 | 0.009 | -5.123
-17 | -0.883 | 0.17292 | 0.009 | -5.105
-16.5 | -0.856 | 0.16681 | 0.008 | -5.133
-16 | -0.83 | 0.16249 | 0.008 | -5.106
-15.5 | -0.802 | 0.16155 | 0.007 | -4.962
-15 | -0.774 | 0.15078 | 0.006 | -5.134
-14.5 | -0.747 | 0.14357 | 0.005 | -5.206
-14 | -0.721 | 0.14418 | 0.005 | -4.998
-13.5 | -0.694 | 0.14036 | 0.004 | -4.943
-13 | -0.667 | 0.13676 | 0.004 | -4.877
-12.5 | -0.639 | 0.12495 | 0.003 | -5.111
-12 | -0.612 | 0.12179 | 0.002 | -5.022
-11.5 | -0.585 | 0.11537 | 0.002 | -5.067
-11 | -0.558 | 0.11037 | 0.001 | -5.052
-10.5 | -0.531 | 0.10735 | 0.001 | -4.942
-10 | -0.502 | 0.10011 | 0 | -5.019
-9.5 | -0.475 | 0.0947 | 0 | -5.019
-9 | -0.448 | 0.09617 | -0.001 | -4.66
-8.5 | -0.421 | 0.08559 | -0.001 | -4.913
-8 | -0.393 | 0.06658 | -0.002 | -5.907
-7.5 | -0.367 | 0.05455 | -0.002 | -6.719
-7 | -0.511 | 0.05233 | -0.003 | -9.769
-6.5 | -0.538 | 0.04598 | -0.004 | -11.697
-6 | -0.636 | 0.01392 | -0.009 | -45.695
-5.5 | -0.597 | 0.01322 | -0.01 | -45.172
-5 | -0.547 | 0.01255 | -0.012 | -43.566
-4.5 | -0.49 | 0.01184 | -0.013 | -41.358
-4 | -0.428 | 0.01129 | -0.014 | -37.945
-3.5 | -0.364 | 0.01084 | -0.015 | -33.576
-3 | -0.298 | 0.01042 | -0.016 | -28.567
-2.5 | -0.23 | 0.01007 | -0.018 | -22.856
-2 | -0.161 | 0.00567 | -0.019 | -28.411
-1.5 | -0.093 | 0.00561 | -0.02 | -16.525
-1 | -0.024 | 0.00558 | -0.021 | -4.344
-0.5 | 0.045 | 0.00556 | -0.022 | 8.039
0 | 0.113 | 0.00563 | -0.024 | 20.118
0.5 | 0.182 | 0.00566 | -0.025 | 32.137
1 | 0.25 | 0.00571 | -0.026 | 43.77
1.5 | 0.318 | 0.00578 | -0.027 | 55
2 | 0.385 | 0.00586 | -0.029 | 65.732
2.5 | 0.452 | 0.00596 | -0.03 | 75.899
3 | 0.521 | 0.01164 | -0.031 | 44.777
3.5 | 0.586 | 0.01213 | -0.032 | 48.313
4 | 0.648 | 0.01268 | -0.034 | 51.136
4.5 | 0.707 | 0.01327 | -0.035 | 53.287
5 | 0.762 | 0.01413 | -0.036 | 53.88
5.5 | 0.809 | 0.01491 | -0.037 | 54.241
6 | 0.845 | 0.01577 | -0.039 | 53.568
6.5 | 0.708 | 0.0454 | -0.02 | 15.601
7 | 0.687 | 0.05079 | -0.016 | 13.529
7.5 | 0.456 | 0.05294 | -0.02 | 8.618
8 | 0.482 | 0.08119 | -0.017 | 5.935
8.5 | 0.509 | 0.08525 | -0.018 | 5.968
9 | 0.536 | 0.09832 | -0.02 | 5.455
9.5 | 0.563 | 0.10094 | -0.02 | 5.58
10 | 0.59 | 0.10063 | -0.021 | 5.864
10.5 | 0.618 | 0.1103 | -0.023 | 5.602
11 | 0.645 | 0.11112 | -0.024 | 5.802
11.5 | 0.671 | 0.11452 | -0.024 | 5.863
12 | 0.698 | 0.12107 | -0.025 | 5.766
12.5 | 0.725 | 0.12976 | -0.025 | 5.585
13 | 0.753 | 0.1331 | -0.028 | 5.658
13.5 | 0.78 | 0.13691 | -0.028 | 5.694
14 | 0.806 | 0.14352 | -0.029 | 5.615
14.5 | 0.832 | 0.14963 | -0.03 | 5.563
15 | 0.859 | 0.15268 | -0.031 | 5.627
15.5 | 0.887 | 0.15742 | -0.033 | 5.637
16 | 0.913 | 0.16167 | -0.033 | 5.65
16.5 | 0.94 | 0.16661 | -0.034 | 5.639
17 | 0.966 | 0.17293 | -0.034 | 5.585
17.5 | 0.993 | 0.17871 | -0.035 | 5.554
18 | 1.02 | 0.18971 | -0.037 | 5.379
18.5 | 1.046 | 0.19583 | -0.038 | 5.344
19 | 1.072 | 0.20123 | -0.038 | 5.329
19.5 | 1.098 | 0.20713 | -0.039 | 5.303
20 | 1.126 | 0.21747 | -0.041 | 5.179

## 40. Re 750k Mach 0.50 (2)
BIGFOIL.COM POLAR EXPORT
NACA67A113
NACA67A113 |  |  |  | Cl Max: | 0.7376 | at alpha= | 8.5 | deg
XFOIL ncrit=9 |  |  |  | L/D Max: | 58.2723 | at alpha= | 3 | deg
Re: | 750000 |  |  | Cd Min: | 0.24044 | at alpha= | -20 | deg
Mach: | 0.5 |  |  | Cl=0 at alpha= | -0.44231 | deg
|  |  |  | @ Cl=0.1, Cd= | 0.0098624
|  |  |  | @ Cl=0.4, Cd= | 0.012417
|  |  |  | @ Cl=0.6, Cd= | 0.13659
alpha (deg) | Cl | Cd | Cm | Cl/Cd
-20 | -0.6356 | 0.24044 | -0.0054 | -2.6435
-19.5 | -0.6148 | 0.23269 | -0.0103 | -2.6421
-19 | -0.5977 | 0.22353 | -0.0168 | -2.6739
-18.5 | -0.5765 | 0.21541 | -0.0209 | -2.6763
-18 | -0.555 | 0.20832 | -0.0252 | -2.6642
-17.5 | -0.5345 | 0.20093 | -0.0298 | -2.6601
-17 | -0.5172 | 0.19143 | -0.0372 | -2.7018
-16.5 | -0.4895 | 0.1818 | -0.0448 | -2.6925
-16 | -0.4594 | 0.17378 | -0.0514 | -2.6436
-15.5 | -0.4355 | 0.16566 | -0.0574 | -2.6289
-15 | -0.4233 | 0.15626 | -0.0641 | -2.7089
-14.5 | -0.4132 | 0.14745 | -0.0687 | -2.8023
-13.5 | -0.3817 | 0.13292 | -0.0742 | -2.8717
-13 | -0.371 | 0.1251 | -0.0778 | -2.9656
-12.5 | -0.3159 | 0.10496 | -0.0727 | -3.0097
-12 | -0.3073 | 0.09834 | -0.0759 | -3.1249
-11.5 | -0.3122 | 0.08875 | -0.0807 | -3.5177
-11 | -0.3258 | 0.07742 | -0.0863 | -4.2082
-10.5 | -0.3488 | 0.06417 | -0.0931 | -5.4356
-10 | -0.3899 | 0.04642 | -0.1046 | -8.3994
-9.5 | -0.434 | 0.03485 | -0.1092 | -12.4534
-9 | -0.4745 | 0.02648 | -0.1079 | -17.9192
-8.5 | -0.5081 | 0.02015 | -0.1023 | -25.2159
-8 | -0.5315 | 0.01481 | -0.0942 | -35.8879
-7.5 | -0.5328 | 0.01012 | -0.0862 | -52.6482
-7 | -0.4931 | 0.00623 | -0.0823 | -79.1493
-6.5 | -0.4428 | 0.00438 | -0.0795 | -101.0959
-6 | -0.3926 | 0.0034 | -0.0765 | -115.4706
-5.5 | -0.3504 | 0.00265 | -0.0726 | -132.2264
-5 | -0.3079 | 0.0022 | -0.0686 | -139.9545
-4.5 | -0.2641 | 0.00191 | -0.0649 | -138.2723
-4 | -0.2179 | 0.0017 | -0.062 | -128.1765
-3.5 | -0.1786 | 0.00149 | -0.0578 | -119.8658
-3 | -0.1692 | 0.00115 | -0.0483 | -147.1304
-2.5 | -0.1848 | 0.00086 | -0.0333 | -214.8837
-2 | -0.1812 | 0.00074 | -0.0211 | -244.8649
-1.5 | -0.1223 | 0.00076 | -0.0197 | -160.9211
-1 | -0.0557 | 0.00082 | -0.0192 | -67.9268
-0.5 | -0.0069 | 0.00096 | -0.0155 | -7.1875
0.5 | 0.1127 | 0.01092 | -0.0139 | 10.3205
1 | 0.1925 | 0.0105 | -0.0167 | 18.3333
1.5 | 0.2664 | 0.00977 | -0.0178 | 27.2671
2 | 0.3532 | 0.00841 | -0.0206 | 41.9976
2.5 | 0.4039 | 0.00805 | -0.0173 | 50.1739
3 | 0.4452 | 0.00764 | -0.0115 | 58.2723
3.5 | 0.3992 | 0.00881 | 0.0111 | 45.3121
4 | 0.3809 | 0.01072 | 0.0258 | 35.5317
4.5 | 0.3968 | 0.01234 | 0.0337 | 32.1556
5 | 0.4371 | 0.01331 | 0.038 | 32.84
5.5 | 0.4837 | 0.01412 | 0.0415 | 34.2564
6 | 0.5296 | 0.01506 | 0.045 | 35.166
6.5 | 0.5722 | 0.01628 | 0.0491 | 35.1474
7 | 0.6135 | 0.01764 | 0.0536 | 34.7789
7.5 | 0.6574 | 0.01945 | 0.058 | 33.7995
8 | 0.7047 | 0.0218 | 0.0618 | 32.3257
8.5 | 0.7376 | 0.02599 | 0.0667 | 28.3801
9 | 0.7376 | 0.03157 | 0.0742 | 23.364
9.5 | 0.7163 | 0.0376 | 0.0816 | 19.0505
10 | 0.6833 | 0.04437 | 0.0872 | 15.4
10.5 | 0.645 | 0.05283 | 0.0886 | 12.209
11 | 0.609 | 0.06512 | 0.0816 | 9.352
11.5 | 0.5798 | 0.08423 | 0.0659 | 6.8835
12 | 0.5664 | 0.09924 | 0.0549 | 5.7074
12.5 | 0.5602 | 0.11268 | 0.0457 | 4.9716
13 | 0.552 | 0.12493 | 0.0395 | 4.4185
13.5 | 0.5502 | 0.13659 | 0.0337 | 4.0281

## 41. Re 1M Mach 0.00 (1)
BIGFOIL.COM POLAR EXPORT
NACA67A113
NACA67A113 |  |  |  | Cl Max: | 1.07 | at alpha= | 10 | deg
JavaFoil+Calcfoil stall+Eppler ext transition |  |  |  | L/D Max: | 94.857 | at alpha= | 3 | deg
Re: | 1000000 |  |  | Cd Min: | 0.00422 | at alpha= | 0 | deg
Mach: | 0 |  |  | Cl=0 at alpha= | -0.825 | deg
|  |  |  | @ Cl=0.1, Cd= | 0.0042233
|  |  |  | @ Cl=0.4, Cd= | 0.0047621
|  |  |  | @ Cl=0.6, Cd= | 0.010571
alpha (deg) | Cl | Cd | Cm | Cl/Cd
-14 | -0.802 | 0.10466 | 0.004 | -7.665
-13.5 | -0.81 | 0.09667 | 0.003 | -8.38
-13 | -0.815 | 0.09185 | 0.003 | -8.869
-12.5 | -0.815 | 0.08558 | 0.002 | -9.526
-12 | -0.809 | 0.07985 | 0.002 | -10.136
-11.5 | -0.799 | 0.07527 | 0.002 | -10.62
-11 | -0.786 | 0.07099 | 0.001 | -11.076
-10.5 | -0.771 | 0.06609 | 0.001 | -11.67
-10 | -0.752 | 0.06156 | 0 | -12.213
-9.5 | -0.739 | 0.05334 | 0 | -13.845
-9 | -0.853 | 0.01423 | -0.002 | -59.948
-8.5 | -0.819 | 0.01366 | -0.003 | -59.951
-8 | -0.78 | 0.013 | -0.004 | -60.048
-7.5 | -0.738 | 0.01255 | -0.005 | -58.826
-7 | -0.693 | 0.01203 | -0.006 | -57.627
-6.5 | -0.646 | 0.01153 | -0.007 | -56.007
-6 | -0.595 | 0.0111 | -0.008 | -53.633
-5.5 | -0.543 | 0.01052 | -0.009 | -51.613
-5 | -0.489 | 0.01011 | -0.01 | -48.369
-4.5 | -0.433 | 0.00961 | -0.011 | -45.114
-4 | -0.377 | 0.00929 | -0.012 | -40.545
-3.5 | -0.319 | 0.00897 | -0.013 | -35.537
-3 | -0.26 | 0.00851 | -0.014 | -30.556
-2.5 | -0.201 | 0.00469 | -0.016 | -42.85
-2 | -0.141 | 0.00465 | -0.017 | -30.38
-1.5 | -0.081 | 0.00462 | -0.018 | -17.618
-1 | -0.021 | 0.0046 | -0.019 | -4.612
-0.5 | 0.039 | 0.00459 | -0.02 | 8.512
0 | 0.099 | 0.00422 | -0.021 | 23.483
0.5 | 0.159 | 0.00442 | -0.022 | 36.007
1 | 0.219 | 0.00445 | -0.023 | 49.141
1.5 | 0.278 | 0.00449 | -0.024 | 61.928
2 | 0.338 | 0.00469 | -0.025 | 71.972
2.5 | 0.397 | 0.00476 | -0.026 | 83.279
3 | 0.455 | 0.0048 | -0.027 | 94.857
3.5 | 0.513 | 0.01004 | -0.028 | 51.093
4 | 0.57 | 0.01038 | -0.03 | 54.873
4.5 | 0.625 | 0.01073 | -0.031 | 58.264
5 | 0.68 | 0.01113 | -0.032 | 61.072
5.5 | 0.732 | 0.01171 | -0.033 | 62.518
6 | 0.783 | 0.0122 | -0.034 | 64.195
6.5 | 0.832 | 0.01268 | -0.035 | 65.576
7 | 0.878 | 0.0132 | -0.036 | 66.533
7.5 | 0.921 | 0.01384 | -0.037 | 66.591
8 | 0.962 | 0.01457 | -0.038 | 66.022
8.5 | 0.998 | 0.01507 | -0.039 | 66.228
9 | 1.027 | 0.01585 | -0.04 | 64.798
9.5 | 1.051 | 0.01658 | -0.041 | 63.42
10 | 1.07 | 0.01725 | -0.042 | 62.01
10.5 | 0.906 | 0.0615 | -0.027 | 14.735
11 | 0.904 | 0.07023 | -0.023 | 12.865
11.5 | 0.906 | 0.07514 | -0.022 | 12.054
12 | 0.904 | 0.08091 | -0.021 | 11.175
12.5 | 0.902 | 0.08544 | -0.022 | 10.552
13 | 0.893 | 0.09145 | -0.021 | 9.768
13.5 | 0.882 | 0.09804 | -0.021 | 8.998
14 | 0.869 | 0.10361 | -0.022 | 8.39
14.5 | 0.853 | 0.11038 | -0.023 | 7.731
15 | 0.835 | 0.11578 | -0.023 | 7.21

## 42. Re 1M Mach 0.00 (2)
BIGFOIL.COM POLAR EXPORT
NACA67A113
NACA67A113 |  |  |  | Cl Max: | 1.1287 | at alpha= | 15 | deg
XFOIL ncrit=9 |  |  |  | L/D Max: | 72.565 | at alpha= | 3 | deg
Re: | 1000000 |  |  | Cd Min: | 0.21903 | at alpha= | 20 | deg
Mach: | 0 |  |  | Cl=0 at alpha= | -0.7563 | deg
|  |  |  | @ Cl=0.1, Cd= | 0.0069976
|  |  |  | @ Cl=0.4, Cd= | 0.0057885
|  |  |  | @ Cl=0.6, Cd= | 0.011941
alpha (deg) | Cl | Cd | Cm | Cl/Cd
-18 | -0.5441 | 0.18887 | -0.0214 | -2.8808
-17.5 | -0.5371 | 0.1793 | -0.0268 | -2.9955
-17 | -0.528 | 0.17076 | -0.031 | -3.0921
-16.5 | -0.5192 | 0.16338 | -0.034 | -3.1779
-16 | -0.5058 | 0.15747 | -0.037 | -3.212
-15 | -0.8868 | 0.04831 | -0.0921 | -18.3564
-14.5 | -0.9026 | 0.04066 | -0.0944 | -22.1987
-14 | -0.9181 | 0.03601 | -0.0905 | -25.4957
-13.5 | -0.9216 | 0.03276 | -0.0859 | -28.1319
-13 | -0.9248 | 0.02929 | -0.0804 | -31.5739
-12.5 | -0.9133 | 0.02695 | -0.0757 | -33.8887
-12 | -0.8946 | 0.02503 | -0.0716 | -35.7411
-11.5 | -0.8712 | 0.02287 | -0.0679 | -38.0936
-11 | -0.8416 | 0.0214 | -0.0647 | -39.3271
-10.5 | -0.8118 | 0.01847 | -0.0619 | -43.9524
-10 | -0.7754 | 0.01723 | -0.0596 | -45.0029
-9.5 | -0.7366 | 0.01625 | -0.0576 | -45.3292
-9 | -0.6969 | 0.01533 | -0.0555 | -45.4599
-8.5 | -0.6548 | 0.01468 | -0.0537 | -44.6049
-8 | -0.6189 | 0.01338 | -0.0509 | -46.2556
-7.5 | -0.5762 | 0.01275 | -0.0491 | -45.1922
-7 | -0.5346 | 0.01211 | -0.047 | -44.1453
-6.5 | -0.4922 | 0.01162 | -0.045 | -42.358
-6 | -0.4499 | 0.01114 | -0.0429 | -40.386
-5.5 | -0.4042 | 0.0108 | -0.0415 | -37.4259
-5 | -0.3571 | 0.01043 | -0.0404 | -34.2378
-4.5 | -0.3102 | 0.01004 | -0.0392 | -30.8964
-4 | -0.2643 | 0.00961 | -0.0377 | -27.5026
-3.5 | -0.2284 | 0.0087 | -0.0346 | -26.2529
-3 | -0.2035 | 0.00742 | -0.0293 | -27.4259
-2.5 | -0.1877 | 0.00607 | -0.0216 | -30.9226
-2 | -0.1358 | 0.00614 | -0.021 | -22.1173
-1.5 | -0.0809 | 0.00626 | -0.021 | -12.9233
-1 | -0.0271 | 0.00651 | -0.0206 | -4.1628
-0.5 | 0.0285 | 0.00681 | -0.0203 | 4.185
0 | 0.0865 | 0.007 | -0.0208 | 12.3571
0.5 | 0.1438 | 0.00699 | -0.0214 | 20.5722
1 | 0.2003 | 0.00664 | -0.0216 | 30.1657
1.5 | 0.2578 | 0.00621 | -0.0218 | 41.5137
2 | 0.3137 | 0.00591 | -0.0217 | 53.0795
2.5 | 0.3681 | 0.00582 | -0.0217 | 63.2474
3 | 0.4187 | 0.00577 | -0.0207 | 72.565
3.5 | 0.4243 | 0.00702 | -0.0106 | 60.4416
4 | 0.4276 | 0.0082 | -0.0006 | 52.1463
4.5 | 0.4424 | 0.00942 | 0.0068 | 46.9639
5 | 0.4735 | 0.0104 | 0.0108 | 45.5288
5.5 | 0.5152 | 0.01098 | 0.0129 | 46.9217
6 | 0.5581 | 0.01152 | 0.0147 | 48.4462
6.5 | 0.6019 | 0.01196 | 0.0163 | 50.3261
7 | 0.6445 | 0.01251 | 0.0181 | 51.5188
7.5 | 0.6856 | 0.01318 | 0.0201 | 52.0182
8 | 0.7274 | 0.01384 | 0.0219 | 52.5578
8.5 | 0.7654 | 0.01466 | 0.0244 | 52.2101
9 | 0.805 | 0.01539 | 0.0265 | 52.3067
9.5 | 0.8382 | 0.01662 | 0.0295 | 50.4332
10 | 0.8743 | 0.0175 | 0.0321 | 49.96
10.5 | 0.9087 | 0.01856 | 0.0347 | 48.9601
11 | 0.9401 | 0.01966 | 0.0379 | 47.8179
11.5 | 0.9669 | 0.02117 | 0.0415 | 45.6731
12 | 0.995 | 0.02338 | 0.0442 | 42.5577
12.5 | 1.0418 | 0.02506 | 0.0429 | 41.5722
13 | 1.0782 | 0.02739 | 0.0429 | 39.3647
13.5 | 1.0985 | 0.02958 | 0.0458 | 37.1366
14 | 1.1138 | 0.03218 | 0.0489 | 34.6116
14.5 | 1.1251 | 0.035 | 0.0519 | 32.1457
15 | 1.1287 | 0.03862 | 0.0549 | 29.2258
15.5 | 1.1142 | 0.04431 | 0.0579 | 25.1456
16 | 1.0603 | 0.05522 | 0.0593 | 19.2014
16.5 | 1.0181 | 0.06696 | 0.056 | 15.2046
17 | 0.9774 | 0.08139 | 0.0483 | 12.0088
17.5 | 0.8124 | 0.13105 | 0.0194 | 6.1992
18.5 | 0.6603 | 0.20108 | -0.0089 | 3.2838
19 | 0.675 | 0.20714 | -0.0126 | 3.2587
19.5 | 0.6894 | 0.21343 | -0.0164 | 3.2301
20 | 0.7052 | 0.21903 | -0.0198 | 3.2197

## 43. Re 1M Mach 0.10 (1)
BIGFOIL.COM POLAR EXPORT
NACA67A113
NACA67A113 |  |  |  | Cl Max: | 1.063 | at alpha= | 10 | deg
JavaFoil+Calcfoil stall+Eppler ext transition |  |  |  | L/D Max: | 94.594 | at alpha= | 3 | deg
Re: | 1000000 |  |  | Cd Min: | 0.00426 | at alpha= | 0.5 | deg
Mach: | 0.1 |  |  | Cl=0 at alpha= | -0.825 | deg
|  |  |  | @ Cl=0.1, Cd= | 0.00464
|  |  |  | @ Cl=0.4, Cd= | 0.0047612
|  |  |  | @ Cl=0.6, Cd= | 0.01062
alpha (deg) | Cl | Cd | Cm | Cl/Cd
-14 | -0.78 | 0.10552 | 0.004 | -7.389
-13.5 | -0.791 | 0.09717 | 0.003 | -8.141
-13 | -0.799 | 0.09159 | 0.003 | -8.729
-12.5 | -0.803 | 0.08643 | 0.003 | -9.292
-12 | -0.799 | 0.0807 | 0.002 | -9.9
-11.5 | -0.791 | 0.07597 | 0.002 | -10.414
-11 | -0.78 | 0.07203 | 0.001 | -10.834
-10.5 | -0.766 | 0.06672 | 0.001 | -11.486
-10 | -0.75 | 0.06165 | 0 | -12.163
-9.5 | -0.73 | 0.05692 | 0 | -12.823
-9 | -0.852 | 0.01433 | -0.002 | -59.484
-8.5 | -0.819 | 0.01375 | -0.003 | -59.556
-8 | -0.781 | 0.01308 | -0.004 | -59.735
-7.5 | -0.74 | 0.01264 | -0.005 | -58.541
-7 | -0.695 | 0.01212 | -0.006 | -57.337
-6.5 | -0.648 | 0.0116 | -0.007 | -55.849
-6 | -0.598 | 0.01115 | -0.008 | -53.607
-5.5 | -0.545 | 0.01057 | -0.009 | -51.591
-5 | -0.491 | 0.01017 | -0.01 | -48.313
-4.5 | -0.435 | 0.00963 | -0.011 | -45.207
-4 | -0.378 | 0.00932 | -0.012 | -40.614
-3.5 | -0.32 | 0.00901 | -0.013 | -35.539
-3 | -0.261 | 0.00854 | -0.015 | -30.617
-2.5 | -0.202 | 0.00469 | -0.016 | -43.045
-2 | -0.142 | 0.00466 | -0.017 | -30.479
-1.5 | -0.082 | 0.00464 | -0.018 | -17.63
-1 | -0.021 | 0.00461 | -0.019 | -4.625
-0.5 | 0.039 | 0.0046 | -0.02 | 8.552
0 | 0.1 | 0.00464 | -0.021 | 21.48
0.5 | 0.16 | 0.00426 | -0.022 | 37.565
1 | 0.22 | 0.00446 | -0.023 | 49.297
1.5 | 0.28 | 0.0045 | -0.024 | 62.115
2 | 0.339 | 0.00455 | -0.025 | 74.533
2.5 | 0.399 | 0.00476 | -0.026 | 83.742
3 | 0.457 | 0.00483 | -0.028 | 94.594
3.5 | 0.516 | 0.01008 | -0.029 | 51.151
4 | 0.572 | 0.01045 | -0.03 | 54.794
4.5 | 0.628 | 0.01079 | -0.031 | 58.216
5 | 0.683 | 0.01122 | -0.032 | 60.848
5.5 | 0.735 | 0.01179 | -0.033 | 62.385
6 | 0.786 | 0.01227 | -0.034 | 64.097
6.5 | 0.835 | 0.01278 | -0.035 | 65.3
7 | 0.881 | 0.01329 | -0.036 | 66.281
7.5 | 0.924 | 0.01393 | -0.037 | 66.291
8 | 0.964 | 0.01458 | -0.038 | 66.086
8.5 | 0.999 | 0.01519 | -0.039 | 65.755
9 | 1.027 | 0.0159 | -0.04 | 64.599
9.5 | 1.049 | 0.01671 | -0.041 | 62.802
10 | 1.063 | 0.01752 | -0.042 | 60.703
10.5 | 0.894 | 0.0648 | -0.024 | 13.788
11 | 0.895 | 0.07096 | -0.022 | 12.611
11.5 | 0.895 | 0.07635 | -0.021 | 11.725
12 | 0.893 | 0.08175 | -0.022 | 10.919
12.5 | 0.886 | 0.08649 | -0.022 | 10.24
13 | 0.875 | 0.09251 | -0.022 | 9.454
13.5 | 0.86 | 0.09907 | -0.021 | 8.676
14 | 0.843 | 0.10729 | -0.022 | 7.855
14.5 | 0.823 | 0.11176 | -0.022 | 7.36
15 | 0.801 | 0.12001 | -0.023 | 6.671

## 44. Re 1M Mach 0.10 (2)
BIGFOIL.COM POLAR EXPORT
NACA67A113
NACA67A113 |  |  |  | Cl Max: | 1.1054 | at alpha= | 14.5 | deg
XFOIL ncrit=9 |  |  |  | L/D Max: | 72.5734 | at alpha= | 3 | deg
Re: | 1000000 |  |  | Cd Min: | 0.21433 | at alpha= | 19.5 | deg
Mach: | 0.1 |  |  | Cl=0 at alpha= | -0.75492 | deg
|  |  |  | @ Cl=0.1, Cd= | 0.00703
|  |  |  | @ Cl=0.4, Cd= | 0.0058061
|  |  |  | @ Cl=0.6, Cd= | 0.012032
alpha (deg) | Cl | Cd | Cm | Cl/Cd
-18 | -0.544 | 0.18954 | -0.0214 | -2.8701
-17.5 | -0.5364 | 0.18006 | -0.0268 | -2.979
-17 | -0.5271 | 0.17154 | -0.0311 | -3.0728
-16.5 | -0.5177 | 0.16417 | -0.0341 | -3.1534
-16 | -0.504 | 0.15829 | -0.0371 | -3.184
-14.5 | -0.836 | 0.04807 | -0.0966 | -17.3913
-14 | -0.8689 | 0.04055 | -0.0954 | -21.4279
-13.5 | -0.886 | 0.03601 | -0.0908 | -24.6043
-13 | -0.903 | 0.0315 | -0.0847 | -28.6667
-12.5 | -0.8999 | 0.02851 | -0.0794 | -31.5644
-12 | -0.8864 | 0.02629 | -0.0747 | -33.7162
-11.5 | -0.8677 | 0.02378 | -0.0704 | -36.4886
-11 | -0.8407 | 0.02205 | -0.0668 | -38.127
-10.5 | -0.8116 | 0.01903 | -0.0638 | -42.6484
-10 | -0.7758 | 0.0176 | -0.0613 | -44.0795
-9.5 | -0.7371 | 0.01655 | -0.0591 | -44.5378
-9 | -0.6973 | 0.01555 | -0.0569 | -44.8424
-8.5 | -0.6552 | 0.01484 | -0.0551 | -44.1509
-8 | -0.6187 | 0.01352 | -0.0523 | -45.7618
-7.5 | -0.576 | 0.01286 | -0.0504 | -44.79
-7 | -0.5328 | 0.01228 | -0.0485 | -43.3876
-6.5 | -0.4915 | 0.01166 | -0.0462 | -42.1527
-6 | -0.4494 | 0.01118 | -0.044 | -40.1968
-5.5 | -0.4037 | 0.01086 | -0.0424 | -37.1731
-5 | -0.3571 | 0.01046 | -0.0411 | -34.1396
-4.5 | -0.3102 | 0.01007 | -0.0398 | -30.8044
-4 | -0.264 | 0.00965 | -0.0384 | -27.3575
-3.5 | -0.2277 | 0.00876 | -0.0352 | -25.9932
-3 | -0.2026 | 0.0075 | -0.0299 | -27.0133
-2.5 | -0.1881 | 0.00611 | -0.0219 | -30.7856
-2 | -0.1368 | 0.00616 | -0.0211 | -22.2078
-1.5 | -0.0816 | 0.00628 | -0.0211 | -12.9936
-1 | -0.0274 | 0.00654 | -0.0207 | -4.1896
-0.5 | 0.0285 | 0.00684 | -0.0204 | 4.1667
0 | 0.0869 | 0.00703 | -0.0209 | 12.3613
0.5 | 0.1442 | 0.00703 | -0.0215 | 20.5121
1 | 0.2014 | 0.00669 | -0.0217 | 30.1046
1.5 | 0.2591 | 0.00623 | -0.0219 | 41.5891
2 | 0.3155 | 0.00593 | -0.0218 | 53.204
2.5 | 0.3699 | 0.00583 | -0.0217 | 63.4477
3 | 0.4202 | 0.00579 | -0.0206 | 72.5734
3.5 | 0.4234 | 0.00708 | -0.0099 | 59.8023
4 | 0.4253 | 0.00825 | 0.0004 | 51.5515
4.5 | 0.4409 | 0.0095 | 0.0077 | 46.4105
5 | 0.4727 | 0.01047 | 0.0116 | 45.148
5.5 | 0.5149 | 0.01103 | 0.0137 | 46.6818
6 | 0.5581 | 0.01158 | 0.0155 | 48.1952
6.5 | 0.6017 | 0.01205 | 0.0172 | 49.9336
7 | 0.6447 | 0.0126 | 0.0191 | 51.1667
7.5 | 0.686 | 0.01329 | 0.0212 | 51.6178
8 | 0.727 | 0.01404 | 0.0232 | 51.7806
8.5 | 0.7658 | 0.01482 | 0.0256 | 51.6734
9 | 0.8055 | 0.01558 | 0.0278 | 51.7009
9.5 | 0.8388 | 0.01684 | 0.0309 | 49.81
10 | 0.8747 | 0.01779 | 0.0336 | 49.1681
10.5 | 0.9089 | 0.01892 | 0.0364 | 48.0391
11 | 0.9401 | 0.0201 | 0.0397 | 46.7711
11.5 | 0.9641 | 0.02202 | 0.0437 | 43.7829
12 | 0.995 | 0.02399 | 0.0461 | 41.4756
12.5 | 1.0397 | 0.02598 | 0.0451 | 40.0192
13 | 1.0725 | 0.02859 | 0.0456 | 37.5131
13.5 | 1.0897 | 0.03107 | 0.0488 | 35.0724
14 | 1.1004 | 0.03408 | 0.0521 | 32.2887
14.5 | 1.1054 | 0.03753 | 0.0553 | 29.4538
15 | 1.1007 | 0.04208 | 0.0583 | 26.1573
15.5 | 1.077 | 0.0491 | 0.0604 | 21.9348
16 | 1.0231 | 0.06113 | 0.0591 | 16.7365
16.5 | 0.9791 | 0.07488 | 0.0528 | 13.0756
17 | 0.9429 | 0.09055 | 0.043 | 10.413
17.5 | 0.8819 | 0.11449 | 0.0284 | 7.7029
18 | 0.6558 | 0.1905 | -0.0032 | 3.4425
18.5 | 0.6609 | 0.20193 | -0.0092 | 3.2729
19 | 0.6758 | 0.20803 | -0.0129 | 3.2486
19.5 | 0.6904 | 0.21433 | -0.0167 | 3.2212

## 45. Re 1M Mach 0.25 (1)
BIGFOIL.COM POLAR EXPORT
NACA67A113
NACA67A113 |  |  |  | Cl Max: | 1.015 | at alpha= | 9 | deg
JavaFoil+Calcfoil stall+Eppler ext transition |  |  |  | L/D Max: | 95.633 | at alpha= | 3 | deg
Re: | 1000000 |  |  | Cd Min: | 0.0044 | at alpha= | 1.5 | deg
Mach: | 0.25 |  |  | Cl=0 at alpha= | -0.82258 | deg
|  |  |  | @ Cl=0.1, Cd= | 0.0046987
|  |  |  | @ Cl=0.4, Cd= | 0.0046697
|  |  |  | @ Cl=0.6, Cd= | 0.010777
alpha (deg) | Cl | Cd | Cm | Cl/Cd
-13 | -0.665 | 0.10117 | 0.003 | -6.568
-12.5 | -0.694 | 0.09426 | 0.002 | -7.361
-12 | -0.711 | 0.08757 | 0.002 | -8.114
-11.5 | -0.722 | 0.08058 | 0.002 | -8.963
-11 | -0.728 | 0.07457 | 0.001 | -9.757
-10.5 | -0.728 | 0.06933 | 0.001 | -10.498
-10 | -0.722 | 0.06564 | 0 | -10.993
-9.5 | -0.71 | 0.06011 | 0 | -11.818
-9 | -0.695 | 0.05563 | -0.001 | -12.485
-8.5 | -0.68 | 0.04856 | -0.002 | -14.008
-8 | -0.784 | 0.01367 | -0.004 | -57.364
-7.5 | -0.747 | 0.01313 | -0.005 | -56.843
-7 | -0.705 | 0.01256 | -0.006 | -56.11
-6.5 | -0.659 | 0.01199 | -0.007 | -54.939
-6 | -0.609 | 0.01142 | -0.008 | -53.353
-5.5 | -0.557 | 0.0109 | -0.009 | -51.097
-5 | -0.503 | 0.01026 | -0.01 | -48.963
-4.5 | -0.446 | 0.00985 | -0.012 | -45.299
-4 | -0.388 | 0.00932 | -0.013 | -41.601
-3.5 | -0.329 | 0.00938 | -0.014 | -35.041
-3 | -0.268 | 0.0091 | -0.015 | -29.465
-2.5 | -0.207 | 0.00475 | -0.016 | -43.558
-2 | -0.146 | 0.00471 | -0.017 | -30.94
-1.5 | -0.084 | 0.00468 | -0.018 | -17.925
-1 | -0.022 | 0.00466 | -0.019 | -4.695
-0.5 | 0.04 | 0.00466 | -0.02 | 8.654
0 | 0.102 | 0.0047 | -0.022 | 21.759
0.5 | 0.164 | 0.00471 | -0.023 | 34.853
1 | 0.226 | 0.00475 | -0.024 | 47.519
1.5 | 0.287 | 0.0044 | -0.025 | 65.202
2 | 0.348 | 0.00461 | -0.026 | 75.48
2.5 | 0.409 | 0.00468 | -0.027 | 87.428
3 | 0.469 | 0.00491 | -0.028 | 95.633
3.5 | 0.529 | 0.01028 | -0.029 | 51.416
4 | 0.587 | 0.01069 | -0.03 | 54.924
4.5 | 0.644 | 0.01107 | -0.032 | 58.171
5 | 0.699 | 0.01152 | -0.033 | 60.639
5.5 | 0.752 | 0.01214 | -0.034 | 61.896
6 | 0.802 | 0.01267 | -0.035 | 63.326
6.5 | 0.85 | 0.01325 | -0.036 | 64.119
7 | 0.894 | 0.01383 | -0.037 | 64.627
7.5 | 0.934 | 0.01448 | -0.038 | 64.492
8 | 0.969 | 0.01522 | -0.039 | 63.711
8.5 | 0.998 | 0.01597 | -0.04 | 62.501
9 | 1.015 | 0.01662 | -0.041 | 61.06
9.5 | 0.847 | 0.05971 | -0.022 | 14.192
10 | 0.848 | 0.0648 | -0.021 | 13.085
10.5 | 0.842 | 0.06975 | -0.021 | 12.076
11 | 0.828 | 0.07562 | -0.02 | 10.955
11.5 | 0.808 | 0.08114 | -0.02 | 9.96
12 | 0.78 | 0.08913 | -0.019 | 8.753
12.5 | 0.746 | 0.09547 | -0.02 | 7.815
13 | 0.705 | 0.10204 | -0.02 | 6.906
13.5 | 0.658 | 0.11117 | -0.021 | 5.919
14 | 0.606 | 0.11629 | -0.022 | 5.209

## 46. Re 1M Mach 0.25 (2)
BIGFOIL.COM POLAR EXPORT
NACA67A113
NACA67A113 |  |  |  | Cl Max: | 0.9894 | at alpha= | 12.5 | deg
XFOIL ncrit=9 |  |  |  | L/D Max: | 70.8167 | at alpha= | 3 | deg
Re: | 1000000 |  |  | Cd Min: | 0.22156 | at alpha= | -20 | deg
Mach: | 0.25 |  |  | Cl=0 at alpha= | -0.74783 | deg
|  |  |  | @ Cl=0.1, Cd= | 0.0072219
|  |  |  | @ Cl=0.4, Cd= | 0.0059615
|  |  |  | @ Cl=0.6, Cd= | 0.012543
alpha (deg) | Cl | Cd | Cm | Cl/Cd
-20 | -0.6032 | 0.22156 | -0.0057 | -2.7225
-19.5 | -0.5919 | 0.21232 | -0.0111 | -2.7878
-19 | -0.5787 | 0.20437 | -0.0152 | -2.8316
-18.5 | -0.5597 | 0.19953 | -0.0181 | -2.8051
-18 | -0.544 | 0.19312 | -0.0219 | -2.8169
-17.5 | -0.5344 | 0.18388 | -0.0273 | -2.9062
-17 | -0.5234 | 0.17547 | -0.0318 | -2.9828
-16.5 | -0.5109 | 0.16826 | -0.0349 | -3.0364
-15.5 | -0.4675 | 0.15316 | -0.0472 | -3.0524
-15 | -0.4587 | 0.14053 | -0.0561 | -3.2641
-14.5 | -0.45 | 0.13034 | -0.0622 | -3.4525
-14 | -0.4526 | 0.11997 | -0.0671 | -3.7726
-13.5 | -0.45 | 0.11134 | -0.0708 | -4.0417
-13 | -0.655 | 0.05663 | -0.0996 | -11.5663
-12.5 | -0.7115 | 0.04586 | -0.1009 | -15.5146
-12 | -0.7589 | 0.03808 | -0.0962 | -19.9291
-11.5 | -0.7902 | 0.03229 | -0.0892 | -24.472
-11 | -0.8017 | 0.02786 | -0.0818 | -28.776
-10.5 | -0.798 | 0.02385 | -0.0753 | -33.4591
-10 | -0.7762 | 0.02045 | -0.0708 | -37.956
-9.5 | -0.7405 | 0.0187 | -0.0676 | -39.5989
-9 | -0.7004 | 0.01712 | -0.065 | -40.9112
-8.5 | -0.6572 | 0.016 | -0.0627 | -41.075
-8 | -0.6168 | 0.01451 | -0.06 | -42.5086
-7.5 | -0.5749 | 0.01352 | -0.0575 | -42.5222
-7 | -0.5305 | 0.01281 | -0.0552 | -41.413
-6.5 | -0.4884 | 0.012 | -0.0525 | -40.7
-6 | -0.4437 | 0.0115 | -0.0503 | -38.5826
-5.5 | -0.3984 | 0.01108 | -0.0482 | -35.9567
-5 | -0.3547 | 0.01062 | -0.0458 | -33.3992
-4.5 | -0.3084 | 0.01026 | -0.0438 | -30.0585
-4 | -0.2612 | 0.00986 | -0.0421 | -26.4909
-3.5 | -0.2224 | 0.0091 | -0.0389 | -24.4396
-3 | -0.1972 | 0.0079 | -0.0333 | -24.962
-2.5 | -0.1872 | 0.00642 | -0.0243 | -29.1589
-2 | -0.1423 | 0.00628 | -0.0217 | -22.6592
-1.5 | -0.0855 | 0.0064 | -0.0216 | -13.3594
-1 | -0.029 | 0.00665 | -0.0212 | -4.3609
-0.5 | 0.0285 | 0.00702 | -0.0208 | 4.0598
0 | 0.0893 | 0.00722 | -0.0214 | 12.3684
0.5 | 0.1463 | 0.00723 | -0.0216 | 20.2351
1 | 0.2071 | 0.00685 | -0.0222 | 30.2336
1.5 | 0.2669 | 0.00636 | -0.0224 | 41.9654
2 | 0.3236 | 0.00604 | -0.0221 | 53.5762
2.5 | 0.3796 | 0.00593 | -0.0218 | 64.0135
3 | 0.4249 | 0.006 | -0.0191 | 70.8167
3.5 | 0.4166 | 0.00739 | -0.0058 | 56.3735
4 | 0.4148 | 0.00858 | 0.0056 | 48.345
4.5 | 0.4337 | 0.0099 | 0.0123 | 43.8081
5 | 0.4686 | 0.01082 | 0.016 | 43.3087
5.5 | 0.5131 | 0.01137 | 0.0181 | 45.1275
6 | 0.558 | 0.01194 | 0.02 | 46.7337
6.5 | 0.6012 | 0.01256 | 0.0223 | 47.8662
7 | 0.6439 | 0.01326 | 0.0247 | 48.5596
7.5 | 0.6881 | 0.01389 | 0.0268 | 49.5392
8 | 0.7278 | 0.0149 | 0.0296 | 48.8456
8.5 | 0.7675 | 0.01579 | 0.0325 | 48.6067
9 | 0.8044 | 0.01696 | 0.0356 | 47.4292
9.5 | 0.841 | 0.0183 | 0.0387 | 45.9563
10 | 0.8758 | 0.01969 | 0.0422 | 44.4794
10.5 | 0.9091 | 0.02128 | 0.0456 | 42.7209
11 | 0.9351 | 0.02336 | 0.0499 | 40.03
11.5 | 0.9513 | 0.02664 | 0.055 | 35.7095
12 | 0.9733 | 0.02953 | 0.0583 | 32.9597
12.5 | 0.9894 | 0.03469 | 0.0591 | 28.5212
13 | 0.9694 | 0.0413 | 0.0631 | 23.4722
13.5 | 0.9477 | 0.04778 | 0.0657 | 19.8347
14 | 0.9014 | 0.05841 | 0.0649 | 15.4323
14.5 | 0.8365 | 0.07607 | 0.0553 | 10.9965
15 | 0.6371 | 0.13462 | 0.0243 | 4.7326
16.5 | 0.6182 | 0.17419 | 0.0066 | 3.549
17 | 0.633 | 0.18054 | 0.0031 | 3.5061
17.5 | 0.6491 | 0.18643 | -0.0001 | 3.4817

## 47. Re 1M Mach 0.50 (1)
BIGFOIL.COM POLAR EXPORT
NACA67A113
NACA67A113 |  |  |  | Cl Max: | 1.127 | at alpha= | 20 | deg
JavaFoil+Calcfoil stall+Eppler ext transition |  |  |  | L/D Max: | 86.91 | at alpha= | 2.5 | deg
Re: | 1000000 |  |  | Cd Min: | 0.0049 | at alpha= | -0.5 | deg
Mach: | 0.5 |  |  | Cl=0 at alpha= | -0.82609 | deg
|  |  |  | @ Cl=0.1, Cd= | 0.0049478
|  |  |  | @ Cl=0.4, Cd= | 0.0051655
|  |  |  | @ Cl=0.6, Cd= | 0.011536
alpha (deg) | Cl | Cd | Cm | Cl/Cd
-20 | -1.043 | 0.19718 | 0.013 | -5.292
-19.5 | -1.017 | 0.19367 | 0.012 | -5.253
-19 | -0.991 | 0.18925 | 0.012 | -5.236
-18.5 | -0.965 | 0.1832 | 0.011 | -5.266
-18 | -0.936 | 0.17299 | 0.01 | -5.413
-17.5 | -0.909 | 0.16736 | 0.009 | -5.434
-17 | -0.883 | 0.16209 | 0.009 | -5.447
-16.5 | -0.856 | 0.15775 | 0.008 | -5.428
-16 | -0.83 | 0.15347 | 0.008 | -5.406
-15.5 | -0.802 | 0.15345 | 0.007 | -5.226
-15 | -0.774 | 0.1435 | 0.006 | -5.395
-14.5 | -0.747 | 0.13474 | 0.006 | -5.547
-14 | -0.721 | 0.13654 | 0.005 | -5.278
-13.5 | -0.694 | 0.13272 | 0.004 | -5.228
-13 | -0.667 | 0.12913 | 0.004 | -5.165
-12.5 | -0.639 | 0.11621 | 0.003 | -5.496
-12 | -0.612 | 0.11223 | 0.002 | -5.45
-11.5 | -0.585 | 0.1091 | 0.002 | -5.359
-11 | -0.558 | 0.10309 | 0.001 | -5.409
-10.5 | -0.531 | 0.10013 | 0.001 | -5.299
-10 | -0.503 | 0.09453 | 0 | -5.316
-9.5 | -0.475 | 0.08982 | 0 | -5.292
-9 | -0.448 | 0.08942 | -0.001 | -5.013
-8.5 | -0.421 | 0.08092 | -0.001 | -5.198
-8 | -0.393 | 0.06363 | -0.002 | -6.184
-7.5 | -0.367 | 0.05328 | -0.003 | -6.886
-7 | -0.511 | 0.0504 | -0.003 | -10.145
-6.5 | -0.539 | 0.04453 | -0.004 | -12.104
-6 | -0.637 | 0.01322 | -0.009 | -48.168
-5.5 | -0.597 | 0.01246 | -0.01 | -47.96
-5 | -0.547 | 0.0118 | -0.012 | -46.346
-4.5 | -0.49 | 0.01111 | -0.013 | -44.1
-4 | -0.429 | 0.0106 | -0.014 | -40.444
-3.5 | -0.364 | 0.01017 | -0.015 | -35.823
-3 | -0.298 | 0.00977 | -0.017 | -30.502
-2.5 | -0.23 | 0.00943 | -0.018 | -24.421
-2 | -0.162 | 0.00498 | -0.019 | -32.485
-1.5 | -0.093 | 0.00493 | -0.02 | -18.909
-1 | -0.024 | 0.00491 | -0.021 | -4.956
-0.5 | 0.045 | 0.0049 | -0.023 | 9.157
0 | 0.114 | 0.00496 | -0.024 | 22.954
0.5 | 0.183 | 0.00498 | -0.025 | 36.672
1 | 0.251 | 0.00502 | -0.026 | 50.008
1.5 | 0.319 | 0.00508 | -0.028 | 62.891
2 | 0.387 | 0.00515 | -0.029 | 75.153
2.5 | 0.454 | 0.00523 | -0.03 | 86.91
3 | 0.522 | 0.01096 | -0.031 | 47.598
3.5 | 0.586 | 0.01142 | -0.033 | 51.349
4 | 0.649 | 0.01194 | -0.034 | 54.345
4.5 | 0.708 | 0.01216 | -0.035 | 58.195
5 | 0.762 | 0.01314 | -0.036 | 58.011
5.5 | 0.809 | 0.01388 | -0.037 | 58.297
6 | 0.845 | 0.01472 | -0.039 | 57.432
6.5 | 0.861 | 0.01541 | -0.04 | 55.903
7 | 0.687 | 0.04978 | -0.016 | 13.807
7.5 | 0.457 | 0.05123 | -0.021 | 8.92
8 | 0.482 | 0.06007 | -0.018 | 8.026
8.5 | 0.509 | 0.07178 | -0.019 | 7.092
9 | 0.536 | 0.09087 | -0.02 | 5.903
9.5 | 0.563 | 0.09351 | -0.02 | 6.024
10 | 0.59 | 0.09555 | -0.021 | 6.177
10.5 | 0.618 | 0.1042 | -0.023 | 5.931
11 | 0.645 | 0.10493 | -0.024 | 6.145
11.5 | 0.672 | 0.10826 | -0.024 | 6.203
12 | 0.698 | 0.11155 | -0.025 | 6.259
12.5 | 0.725 | 0.12126 | -0.025 | 5.978
13 | 0.753 | 0.12433 | -0.028 | 6.057
13.5 | 0.78 | 0.12809 | -0.028 | 6.086
14 | 0.806 | 0.13591 | -0.029 | 5.93
14.5 | 0.832 | 0.1387 | -0.03 | 6.002
15 | 0.859 | 0.14636 | -0.031 | 5.872
15.5 | 0.887 | 0.14847 | -0.033 | 5.977
16 | 0.914 | 0.15268 | -0.033 | 5.983
16.5 | 0.94 | 0.15696 | -0.034 | 5.986
17 | 0.966 | 0.16568 | -0.034 | 5.83
17.5 | 0.993 | 0.16958 | -0.036 | 5.855
18 | 1.021 | 0.17947 | -0.037 | 5.686
18.5 | 1.046 | 0.18319 | -0.038 | 5.713
19 | 1.072 | 0.18999 | -0.039 | 5.645
19.5 | 1.099 | 0.19475 | -0.039 | 5.641
20 | 1.127 | 0.20162 | -0.041 | 5.59

## 48. Re 1M Mach 0.50 (2)
BIGFOIL.COM POLAR EXPORT
NACA67A113
NACA67A113 |  |  |  | Cl Max: | 0.7744 | at alpha= | 9 | deg
XFOIL ncrit=9 |  |  |  | L/D Max: | 65.0469 | at alpha= | 2.5 | deg
Re: | 1000000 |  |  | Cd Min: | 0.23972 | at alpha= | -20 | deg
Mach: | 0.5 |  |  | Cl=0 at alpha= | -0.6722 | deg
|  |  |  | @ Cl=0.1, Cd= | 0.0081548
|  |  |  | @ Cl=0.4, Cd= | 0.0064524
|  |  |  | @ Cl=0.6, Cd= | 0.14397
alpha (deg) | Cl | Cd | Cm | Cl/Cd
-20 | -0.6353 | 0.23972 | -0.0056 | -2.6502
-19.5 | -0.6173 | 0.23066 | -0.0116 | -2.6762
-19 | -0.5965 | 0.22266 | -0.0159 | -2.679
-18.5 | -0.5745 | 0.21606 | -0.0203 | -2.659
-18 | -0.5534 | 0.20826 | -0.0253 | -2.6573
-17.5 | -0.5271 | 0.1969 | -0.036 | -2.677
-17 | -0.5003 | 0.1877 | -0.0427 | -2.6654
-16.5 | -0.4769 | 0.18093 | -0.0469 | -2.6358
-16 | -0.4594 | 0.17384 | -0.0505 | -2.6427
-15.5 | -0.4513 | 0.16406 | -0.056 | -2.7508
-15 | -0.4382 | 0.15574 | -0.06 | -2.8137
-14.5 | -0.4258 | 0.14728 | -0.0635 | -2.8911
-14 | -0.4066 | 0.14079 | -0.0664 | -2.888
-13.5 | -0.3928 | 0.1333 | -0.0701 | -2.9467
-13 | -0.3909 | 0.12257 | -0.0749 | -3.1892
-12.5 | -0.3863 | 0.11329 | -0.0794 | -3.4098
-12 | -0.3862 | 0.10338 | -0.0843 | -3.7357
-11.5 | -0.3892 | 0.09354 | -0.0893 | -4.1608
-11 | -0.4011 | 0.08253 | -0.0949 | -4.8601
-10.5 | -0.4244 | 0.06935 | -0.1026 | -6.1197
-10 | -0.4596 | 0.05412 | -0.1135 | -8.4922
-9.5 | -0.5009 | 0.04454 | -0.115 | -11.2461
-9 | -0.5383 | 0.03742 | -0.1106 | -14.3854
-8.5 | -0.5741 | 0.03048 | -0.1026 | -18.8353
-8 | -0.5912 | 0.02434 | -0.0934 | -24.2892
-7.5 | -0.5759 | 0.01992 | -0.0864 | -28.9106
-7 | -0.5276 | 0.01687 | -0.0828 | -31.2745
-6.5 | -0.4743 | 0.01487 | -0.0796 | -31.8964
-6 | -0.4269 | 0.0135 | -0.0757 | -31.6222
-5.5 | -0.3788 | 0.01256 | -0.072 | -30.1592
-5 | -0.3287 | 0.01186 | -0.0688 | -27.715
-4.5 | -0.279 | 0.01122 | -0.0656 | -24.8663
-4 | -0.2289 | 0.01066 | -0.0625 | -21.4728
-3.5 | -0.1809 | 0.01016 | -0.0592 | -17.8051
-3 | -0.1567 | 0.00924 | -0.0519 | -16.9589
-2.5 | -0.1591 | 0.00811 | -0.0391 | -19.6178
-2 | -0.1643 | 0.00677 | -0.0248 | -24.2688
-1.5 | -0.1017 | 0.00696 | -0.0239 | -14.6121
-1 | -0.0415 | 0.00729 | -0.0227 | -5.6927
-0.5 | 0.0218 | 0.00806 | -0.0214 | 2.7047
0 | 0.0851 | 0.00817 | -0.0211 | 10.4162
0.5 | 0.1539 | 0.0081 | -0.0221 | 19
1 | 0.2226 | 0.00782 | -0.0226 | 28.4655
1.5 | 0.2949 | 0.00703 | -0.0233 | 41.9488
2 | 0.3603 | 0.00658 | -0.0228 | 54.7568
2.5 | 0.4163 | 0.0064 | -0.0206 | 65.0469
3 | 0.4058 | 0.00701 | -0.0043 | 57.8887
3.5 | 0.3742 | 0.00868 | 0.0142 | 43.1106
4 | 0.3808 | 0.01035 | 0.0242 | 36.7923
4.5 | 0.4099 | 0.01161 | 0.0302 | 35.3058
5 | 0.4568 | 0.01236 | 0.0336 | 36.9579
5.5 | 0.5058 | 0.01309 | 0.0367 | 38.6402
6 | 0.5533 | 0.01397 | 0.0402 | 39.6063
6.5 | 0.5998 | 0.01501 | 0.0439 | 39.96
7 | 0.6437 | 0.01619 | 0.0482 | 39.7591
7.5 | 0.6839 | 0.01791 | 0.0532 | 38.1854
8 | 0.7286 | 0.02029 | 0.0576 | 35.9093
8.5 | 0.7668 | 0.02382 | 0.0622 | 32.1914
9 | 0.7744 | 0.02824 | 0.0694 | 27.4221
9.5 | 0.75 | 0.03531 | 0.0773 | 21.2404
10 | 0.7139 | 0.04266 | 0.0832 | 16.7346
10.5 | 0.6743 | 0.05122 | 0.0851 | 13.1648
11 | 0.6315 | 0.06236 | 0.0816 | 10.1267
11.5 | 0.5936 | 0.07908 | 0.0703 | 7.5063
12 | 0.5677 | 0.09482 | 0.0605 | 5.9871
12.5 | 0.5544 | 0.10873 | 0.0516 | 5.0989
13 | 0.5534 | 0.12172 | 0.0427 | 4.5465
13.5 | 0.5599 | 0.13349 | 0.0346 | 4.1943
14 | 0.5647 | 0.14397 | 0.0291 | 3.9223

## 49. Re 2M Mach 0.00 (1)
BIGFOIL.COM POLAR EXPORT
NACA67A113
NACA67A113 |  |  |  | Cl Max: | 1.097 | at alpha= | 11.5 | deg
JavaFoil+Calcfoil stall+Eppler ext transition |  |  |  | L/D Max: | 137.407 | at alpha= | 3 | deg
Re: | 2000000 |  |  | Cd Min: | 0.00334 | at alpha= | 3 | deg
Mach: | 0 |  |  | Cl=0 at alpha= | -0.825 | deg
|  |  |  | @ Cl=0.1, Cd= | 0.00365
|  |  |  | @ Cl=0.4, Cd= | 0.00353
|  |  |  | @ Cl=0.6, Cd= | 0.0093357
alpha (deg) | Cl | Cd | Cm | Cl/Cd
-15.5 | -0.765 | 0.11558 | 0.005 | -6.62
-15 | -0.781 | 0.10925 | 0.005 | -7.148
-14.5 | -0.794 | 0.10345 | 0.005 | -7.677
-14 | -0.806 | 0.09712 | 0.004 | -8.296
-13.5 | -0.814 | 0.08985 | 0.004 | -9.064
-13 | -0.819 | 0.08532 | 0.003 | -9.599
-12.5 | -0.821 | 0.07915 | 0.003 | -10.375
-12 | -0.818 | 0.07283 | 0.003 | -11.225
-11.5 | -0.809 | 0.06775 | 0.002 | -11.945
-11 | -0.806 | 0.05884 | 0.002 | -13.695
-10.5 | -0.935 | 0.01466 | 0.001 | -63.785
-10 | -0.914 | 0.01374 | 0 | -66.519
-9.5 | -0.887 | 0.0131 | -0.001 | -67.731
-9 | -0.856 | 0.01248 | -0.002 | -68.603
-8.5 | -0.821 | 0.01195 | -0.003 | -68.694
-8 | -0.782 | 0.01133 | -0.004 | -69.01
-7.5 | -0.74 | 0.01094 | -0.005 | -67.648
-7 | -0.695 | 0.01049 | -0.006 | -66.225
-6.5 | -0.647 | 0.01002 | -0.007 | -64.593
-6 | -0.597 | 0.00962 | -0.008 | -62.027
-5.5 | -0.544 | 0.00923 | -0.009 | -58.936
-5 | -0.49 | 0.00885 | -0.01 | -55.381
-4.5 | -0.434 | 0.00854 | -0.011 | -50.878
-4 | -0.377 | 0.00828 | -0.012 | -45.575
-3.5 | -0.32 | 0.008 | -0.013 | -39.927
-3 | -0.261 | 0.00776 | -0.015 | -33.576
-2.5 | -0.202 | 0.00372 | -0.016 | -54.367
-2 | -0.142 | 0.00367 | -0.017 | -38.744
-1.5 | -0.082 | 0.00365 | -0.018 | -22.414
-1 | -0.021 | 0.00364 | -0.019 | -5.848
-0.5 | 0.039 | 0.00365 | -0.02 | 10.753
0 | 0.1 | 0.00365 | -0.021 | 27.301
0.5 | 0.16 | 0.00365 | -0.022 | 43.893
1 | 0.22 | 0.00347 | -0.023 | 63.427
1.5 | 0.28 | 0.00347 | -0.024 | 80.852
2 | 0.34 | 0.00349 | -0.025 | 97.523
2.5 | 0.4 | 0.00353 | -0.027 | 113.22
3 | 0.459 | 0.00334 | -0.028 | 137.407
3.5 | 0.514 | 0.00883 | -0.029 | 58.223
4 | 0.571 | 0.00917 | -0.03 | 62.241
4.5 | 0.627 | 0.00949 | -0.031 | 66.053
5 | 0.681 | 0.00981 | -0.032 | 69.43
5.5 | 0.734 | 0.01036 | -0.033 | 70.799
6 | 0.785 | 0.01079 | -0.034 | 72.747
6.5 | 0.833 | 0.01122 | -0.035 | 74.282
7 | 0.88 | 0.01167 | -0.036 | 75.387
7.5 | 0.923 | 0.01221 | -0.037 | 75.628
8 | 0.964 | 0.01277 | -0.038 | 75.495
8.5 | 1 | 0.0133 | -0.039 | 75.18
9 | 1.03 | 0.01393 | -0.04 | 73.941
9.5 | 1.054 | 0.01458 | -0.041 | 72.279
10 | 1.074 | 0.01523 | -0.042 | 70.516
10.5 | 1.088 | 0.016 | -0.043 | 67.982
11 | 1.096 | 0.0168 | -0.044 | 65.233
11.5 | 1.097 | 0.01789 | -0.044 | 61.322
12 | 0.929 | 0.06627 | -0.031 | 14.021
12.5 | 0.915 | 0.07546 | -0.029 | 12.132
13 | 0.9 | 0.08475 | -0.027 | 10.624
13.5 | 0.888 | 0.09078 | -0.026 | 9.781
14 | 0.874 | 0.09625 | -0.026 | 9.079
14.5 | 0.857 | 0.10287 | -0.026 | 8.334
15 | 0.839 | 0.10789 | -0.027 | 7.774
15.5 | 0.817 | 0.11724 | -0.026 | 6.969
16 | 0.795 | 0.12325 | -0.026 | 6.451
16.5 | 0.772 | 0.12917 | -0.026 | 5.978

## 50. Re 2M Mach 0.00 (2)
BIGFOIL.COM POLAR EXPORT
NACA67A113
NACA67A113 |  |  |  | Cl Max: | 1.2832 | at alpha= | 17.5 | deg
XFOIL ncrit=9 |  |  |  | L/D Max: | 78.5012 | at alpha= | 2 | deg
Re: | 2000000 |  |  | Cd Min: | 0.21395 | at alpha= | -20 | deg
Mach: | 0 |  |  | Cl=0 at alpha= | -0.82042 | deg
|  |  |  | @ Cl=0.1, Cd= | 0.0041823
|  |  |  | @ Cl=0.4, Cd= | 0.007017
|  |  |  | @ Cl=0.6, Cd= | 0.0097088
alpha (deg) | Cl | Cd | Cm | Cl/Cd
-20 | -0.5995 | 0.21395 | -0.0069 | -2.8021
-18.5 | -0.8984 | 0.10447 | -0.0537 | -8.5996
-18 | -1.0079 | 0.07356 | -0.0717 | -13.7017
-17 | -1.0924 | 0.04601 | -0.0868 | -23.7427
-16.5 | -1.1161 | 0.0366 | -0.0906 | -30.4945
-16 | -1.1303 | 0.03198 | -0.0869 | -35.344
-15.5 | -1.1283 | 0.02901 | -0.0831 | -38.8935
-15 | -1.1208 | 0.02643 | -0.0791 | -42.4064
-14.5 | -1.1032 | 0.02459 | -0.0756 | -44.8638
-14 | -1.0829 | 0.0229 | -0.0722 | -47.2882
-13.5 | -1.0581 | 0.02149 | -0.069 | -49.2369
-13 | -1.0332 | 0.01996 | -0.0656 | -51.7635
-12.5 | -1.0042 | 0.01873 | -0.0625 | -53.6145
-12 | -0.9696 | 0.0178 | -0.0601 | -54.4719
-11.5 | -0.9371 | 0.01662 | -0.0573 | -56.3839
-11 | -0.9006 | 0.01574 | -0.0549 | -57.2173
-10.5 | -0.8695 | 0.01433 | -0.0515 | -60.6769
-10 | -0.8327 | 0.0133 | -0.049 | -62.609
-9.5 | -0.7916 | 0.01261 | -0.047 | -62.7756
-9 | -0.7501 | 0.01197 | -0.0451 | -62.665
-8.5 | -0.7069 | 0.01147 | -0.0433 | -61.6303
-8 | -0.6652 | 0.01084 | -0.0412 | -61.3653
-7.5 | -0.6229 | 0.01029 | -0.0392 | -60.5345
-7 | -0.5777 | 0.00991 | -0.0376 | -58.2947
-6.5 | -0.5311 | 0.00944 | -0.0364 | -56.2606
-6 | -0.483 | 0.00907 | -0.0354 | -53.2525
-5.5 | -0.4334 | 0.00878 | -0.0347 | -49.3622
-5 | -0.3836 | 0.00849 | -0.034 | -45.1826
-4.5 | -0.3333 | 0.00822 | -0.0334 | -40.5474
-4 | -0.2823 | 0.00794 | -0.0329 | -35.5542
-3.5 | -0.2333 | 0.00753 | -0.0321 | -30.9827
-3 | -0.1902 | 0.00684 | -0.0302 | -27.807
-2.5 | -0.1514 | 0.00597 | -0.0274 | -25.3601
-2 | -0.1178 | 0.00486 | -0.0237 | -24.2387
-1.5 | -0.0775 | 0.0041 | -0.0209 | -18.9024
-1 | -0.0204 | 0.00417 | -0.0215 | -4.8921
-0.5 | 0.0364 | 0.0042 | -0.0219 | 8.6667
0 | 0.0935 | 0.00418 | -0.0223 | 22.3684
0.5 | 0.1504 | 0.0042 | -0.0226 | 35.8095
1 | 0.2075 | 0.0041 | -0.023 | 50.6098
1.5 | 0.2639 | 0.00404 | -0.0234 | 65.3218
2 | 0.3195 | 0.00407 | -0.0236 | 78.5012
2.5 | 0.3514 | 0.00494 | -0.019 | 71.1336
3 | 0.373 | 0.00613 | -0.0126 | 60.8483
3.5 | 0.4007 | 0.00704 | -0.0075 | 56.9176
4 | 0.4275 | 0.00785 | -0.0022 | 54.4586
4.5 | 0.4634 | 0.00847 | 0.0013 | 54.7107
5 | 0.5066 | 0.0089 | 0.0033 | 56.9213
5.5 | 0.5517 | 0.00928 | 0.0049 | 59.4504
6 | 0.5968 | 0.00968 | 0.0064 | 61.6529
6.5 | 0.6413 | 0.01008 | 0.008 | 63.621
7 | 0.686 | 0.01048 | 0.0095 | 65.458
7.5 | 0.7294 | 0.01098 | 0.0112 | 66.4299
8 | 0.772 | 0.01157 | 0.013 | 66.7243
8.5 | 0.8149 | 0.01211 | 0.0147 | 67.2915
9 | 0.8548 | 0.01282 | 0.0169 | 66.6771
9.5 | 0.8959 | 0.0135 | 0.0188 | 66.363
10 | 0.9361 | 0.01418 | 0.0207 | 66.0155
10.5 | 0.9749 | 0.01492 | 0.0229 | 65.3418
11.5 | 1.0381 | 0.0174 | 0.0291 | 59.6609
12 | 1.0761 | 0.0181 | 0.031 | 59.453
12.5 | 1.1091 | 0.01908 | 0.0337 | 58.1289
13 | 1.1387 | 0.0202 | 0.0368 | 56.3713
13.5 | 1.1658 | 0.02145 | 0.04 | 54.3497
14 | 1.2018 | 0.023 | 0.0408 | 52.2522
14.5 | 1.2419 | 0.02469 | 0.0403 | 50.2997
15 | 1.2624 | 0.02666 | 0.0433 | 47.3518
15.5 | 1.263 | 0.03015 | 0.0479 | 41.8905
16 | 1.2603 | 0.03408 | 0.0519 | 36.9806
16.5 | 1.2716 | 0.03706 | 0.0542 | 34.3119
17 | 1.2805 | 0.04048 | 0.056 | 31.6329
17.5 | 1.2832 | 0.0448 | 0.0573 | 28.6429
18 | 1.2802 | 0.05021 | 0.0576 | 25.4969
18.5 | 1.2564 | 0.0589 | 0.056 | 21.3311
19 | 1.2347 | 0.06869 | 0.0522 | 17.975
19.5 | 1.1853 | 0.08477 | 0.0435 | 13.9825
20 | 1.0657 | 0.11748 | 0.0243 | 9.0713

## 51. Re 2M Mach 0.10 (1)
BIGFOIL.COM POLAR EXPORT
NACA67A113
NACA67A113 |  |  |  | Cl Max: | 1.087 | at alpha= | 11 | deg
JavaFoil+Calcfoil stall+Eppler ext transition |  |  |  | L/D Max: | 120.709 | at alpha= | 2.5 | deg
Re: | 2000000 |  |  | Cd Min: | 0.00333 | at alpha= | 2.5 | deg
Mach: | 0.1 |  |  | Cl=0 at alpha= | -0.825 | deg
|  |  |  | @ Cl=0.1, Cd= | 0.00363
|  |  |  | @ Cl=0.4, Cd= | 0.0033353
|  |  |  | @ Cl=0.6, Cd= | 0.0093486
alpha (deg) | Cl | Cd | Cm | Cl/Cd
-15.5 | -0.731 | 0.11961 | 0.005 | -6.115
-15 | -0.751 | 0.1103 | 0.005 | -6.81
-14.5 | -0.768 | 0.10416 | 0.005 | -7.373
-14 | -0.783 | 0.09802 | 0.004 | -7.984
-13.5 | -0.795 | 0.09159 | 0.004 | -8.68
-13 | -0.804 | 0.0854 | 0.003 | -9.411
-12.5 | -0.808 | 0.08017 | 0.003 | -10.078
-12 | -0.805 | 0.07469 | 0.003 | -10.779
-11.5 | -0.798 | 0.07002 | 0.002 | -11.396
-11 | -0.792 | 0.06306 | 0.002 | -12.562
-10.5 | -0.928 | 0.01508 | 0.001 | -61.491
-10 | -0.91 | 0.01399 | 0 | -65.067
-9.5 | -0.885 | 0.01323 | -0.001 | -66.911
-9 | -0.856 | 0.01258 | -0.002 | -68.02
-8.5 | -0.821 | 0.01205 | -0.003 | -68.183
-8 | -0.783 | 0.01142 | -0.004 | -68.586
-7.5 | -0.742 | 0.011 | -0.005 | -67.433
-7 | -0.697 | 0.01054 | -0.006 | -66.095
-6.5 | -0.649 | 0.01008 | -0.007 | -64.386
-6 | -0.599 | 0.00969 | -0.008 | -61.785
-5.5 | -0.546 | 0.00926 | -0.009 | -58.998
-5 | -0.492 | 0.00891 | -0.01 | -55.239
-4.5 | -0.436 | 0.00859 | -0.011 | -50.783
-4 | -0.379 | 0.00832 | -0.012 | -45.583
-3.5 | -0.321 | 0.00804 | -0.014 | -39.913
-3 | -0.262 | 0.0078 | -0.015 | -33.563
-2.5 | -0.203 | 0.0037 | -0.016 | -54.923
-2 | -0.143 | 0.00365 | -0.017 | -39.161
-1.5 | -0.082 | 0.0035 | -0.018 | -23.5
-1 | -0.021 | 0.00365 | -0.019 | -5.862
-0.5 | 0.039 | 0.00363 | -0.02 | 10.862
0 | 0.1 | 0.00363 | -0.021 | 27.583
0.5 | 0.161 | 0.00364 | -0.022 | 44.277
1 | 0.221 | 0.00345 | -0.023 | 64.111
1.5 | 0.282 | 0.00347 | -0.025 | 81.18
2 | 0.342 | 0.00349 | -0.026 | 97.901
2.5 | 0.402 | 0.00333 | -0.027 | 120.709
3 | 0.461 | 0.00389 | -0.028 | 118.586
3.5 | 0.516 | 0.00889 | -0.029 | 58.103
4 | 0.574 | 0.0092 | -0.03 | 62.345
4.5 | 0.63 | 0.00952 | -0.031 | 66.143
5 | 0.684 | 0.00991 | -0.032 | 69.009
5.5 | 0.737 | 0.01041 | -0.033 | 70.806
6 | 0.788 | 0.01084 | -0.034 | 72.694
6.5 | 0.836 | 0.0113 | -0.035 | 74.02
7 | 0.883 | 0.01176 | -0.036 | 75.055
7.5 | 0.926 | 0.0123 | -0.037 | 75.261
8 | 0.966 | 0.01286 | -0.038 | 75.087
8.5 | 1.001 | 0.01343 | -0.039 | 74.555
9 | 1.029 | 0.01405 | -0.04 | 73.257
9.5 | 1.052 | 0.01473 | -0.041 | 71.451
10 | 1.07 | 0.01539 | -0.042 | 69.528
10.5 | 1.081 | 0.0162 | -0.043 | 66.756
11 | 1.087 | 0.01705 | -0.044 | 63.713
11.5 | 1.08 | 0.01866 | -0.044 | 57.881
12 | 0.908 | 0.07086 | -0.029 | 12.816
12.5 | 0.895 | 0.07831 | -0.028 | 11.431
13 | 0.881 | 0.08511 | -0.026 | 10.35
13.5 | 0.864 | 0.09263 | -0.026 | 9.332
14 | 0.847 | 0.09902 | -0.026 | 8.551
14.5 | 0.826 | 0.10478 | -0.025 | 7.879
15 | 0.803 | 0.11283 | -0.025 | 7.115
15.5 | 0.778 | 0.11959 | -0.025 | 6.509
16 | 0.753 | 0.12797 | -0.026 | 5.881

## 52. Re 2M Mach 0.10 (2)
BIGFOIL.COM POLAR EXPORT
NACA67A113
NACA67A113 |  |  |  | Cl Max: | 1.25 | at alpha= | 17 | deg
XFOIL ncrit=9 |  |  |  | L/D Max: | 78.7255 | at alpha= | 2 | deg
Re: | 2000000 |  |  | Cd Min: | 0.22016 | at alpha= | 20 | deg
Mach: | 0.1 |  |  | Cl=0 at alpha= | -0.81961 | deg
|  |  |  | @ Cl=0.1, Cd= | 0.0041931
|  |  |  | @ Cl=0.4, Cd= | 0.0070767
|  |  |  | @ Cl=0.6, Cd= | 0.0097626
alpha (deg) | Cl | Cd | Cm | Cl/Cd
-20 | -0.6004 | 0.21466 | -0.0068 | -2.797
-19.5 | -0.5846 | 0.209 | -0.0106 | -2.7971
-18 | -0.9327 | 0.09143 | -0.062 | -10.2012
-17.5 | -0.9462 | 0.07982 | -0.0687 | -11.8542
-17 | -1.0327 | 0.0559 | -0.084 | -18.4741
-16.5 | -1.0638 | 0.0428 | -0.0934 | -24.8551
-15 | -1.1037 | 0.02833 | -0.0836 | -38.9587
-14.5 | -1.0909 | 0.02611 | -0.0798 | -41.7809
-14 | -1.0739 | 0.02414 | -0.076 | -44.4863
-13.5 | -1.0516 | 0.02255 | -0.0725 | -46.6341
-13 | -1.0292 | 0.02081 | -0.0688 | -49.457
-12.5 | -1.0022 | 0.0194 | -0.0653 | -51.6598
-12 | -0.9685 | 0.01838 | -0.0627 | -52.6931
-11.5 | -0.9369 | 0.01708 | -0.0596 | -54.8536
-11 | -0.901 | 0.0161 | -0.057 | -55.9627
-10.5 | -0.8681 | 0.01479 | -0.0538 | -58.6951
-10 | -0.8334 | 0.01354 | -0.0508 | -61.551
-9.5 | -0.7925 | 0.01279 | -0.0487 | -61.9625
-9 | -0.7508 | 0.01211 | -0.0466 | -61.9983
-8.5 | -0.7074 | 0.01158 | -0.0448 | -61.0881
-8 | -0.6648 | 0.01097 | -0.0428 | -60.6016
-7.5 | -0.6227 | 0.01035 | -0.0405 | -60.1643
-7 | -0.5781 | 0.00995 | -0.0387 | -58.1005
-6.5 | -0.532 | 0.00949 | -0.0373 | -56.059
-6 | -0.4837 | 0.00911 | -0.0362 | -53.0955
-5.5 | -0.4339 | 0.00883 | -0.0354 | -49.1393
-5 | -0.3842 | 0.00852 | -0.0346 | -45.0939
-4.5 | -0.3336 | 0.00824 | -0.034 | -40.4854
-4 | -0.2824 | 0.00796 | -0.0335 | -35.4774
-3.5 | -0.2332 | 0.00757 | -0.0326 | -30.8058
-3 | -0.1898 | 0.00688 | -0.0307 | -27.5872
-2.5 | -0.151 | 0.00601 | -0.0279 | -25.1248
-2 | -0.1176 | 0.0049 | -0.024 | -24
-1.5 | -0.0779 | 0.00412 | -0.021 | -18.9078
-1 | -0.0206 | 0.00418 | -0.0216 | -4.9282
-0.5 | 0.0365 | 0.00422 | -0.022 | 8.6493
0 | 0.094 | 0.00419 | -0.0224 | 22.4344
0.5 | 0.1512 | 0.00422 | -0.0227 | 35.8294
1 | 0.2086 | 0.00411 | -0.0232 | 50.7543
1.5 | 0.2653 | 0.00405 | -0.0235 | 65.5062
2 | 0.3212 | 0.00408 | -0.0237 | 78.7255
2.5 | 0.3521 | 0.00497 | -0.0188 | 70.8451
3 | 0.3729 | 0.00617 | -0.0122 | 60.4376
3.5 | 0.4001 | 0.00708 | -0.0069 | 56.5113
4 | 0.4257 | 0.00788 | -0.0013 | 54.0228
4.5 | 0.4623 | 0.00851 | 0.0021 | 54.3243
5 | 0.5058 | 0.00895 | 0.0041 | 56.514
5.5 | 0.5513 | 0.00933 | 0.0057 | 59.089
6 | 0.5967 | 0.00973 | 0.0073 | 61.3258
6.5 | 0.6412 | 0.01017 | 0.009 | 63.0482
7 | 0.6863 | 0.01057 | 0.0105 | 64.929
7.5 | 0.7301 | 0.01107 | 0.0123 | 65.953
8 | 0.7731 | 0.01166 | 0.0141 | 66.3036
8.5 | 0.8159 | 0.01223 | 0.0159 | 66.713
9 | 0.855 | 0.01305 | 0.0184 | 65.5172
9.5 | 0.8973 | 0.01366 | 0.0202 | 65.6881
10 | 0.9376 | 0.01439 | 0.0222 | 65.1564
10.5 | 0.9764 | 0.01516 | 0.0245 | 64.4063
11.5 | 1.0395 | 0.01773 | 0.031 | 58.6294
12 | 1.0769 | 0.0185 | 0.0332 | 58.2108
12.5 | 1.1092 | 0.01959 | 0.0361 | 56.6207
13 | 1.138 | 0.02082 | 0.0394 | 54.659
13.5 | 1.1638 | 0.02219 | 0.0428 | 52.447
14 | 1.2006 | 0.02394 | 0.0434 | 50.1504
14.5 | 1.2331 | 0.0261 | 0.044 | 47.2452
15 | 1.2462 | 0.02869 | 0.0477 | 43.4367
15.5 | 1.2309 | 0.0336 | 0.0531 | 36.6339
16 | 1.2416 | 0.03667 | 0.0557 | 33.8587
16.5 | 1.2478 | 0.04035 | 0.0578 | 30.9244
17 | 1.25 | 0.04476 | 0.0591 | 27.9267
17.5 | 1.2438 | 0.05058 | 0.0595 | 24.5907
18 | 1.2281 | 0.05836 | 0.058 | 21.0435
18.5 | 1.1859 | 0.07141 | 0.0525 | 16.6069
19 | 1.1368 | 0.08825 | 0.0427 | 12.8816
19.5 | 0.9882 | 0.1278 | 0.0197 | 7.7324
20 | 0.703 | 0.22016 | -0.0204 | 3.1931

## 53. Re 2M Mach 0.25 (1)
BIGFOIL.COM POLAR EXPORT
NACA67A113
NACA67A113 |  |  |  | Cl Max: | 1.031 | at alpha= | 10 | deg
JavaFoil+Calcfoil stall+Eppler ext transition |  |  |  | L/D Max: | 119.724 | at alpha= | 3 | deg
Re: | 2000000 |  |  | Cd Min: | 0.00329 | at alpha= | 1.5 | deg
Mach: | 0.25 |  |  | Cl=0 at alpha= | -0.8254 | deg
|  |  |  | @ Cl=0.1, Cd= | 0.0033592
|  |  |  | @ Cl=0.4, Cd= | 0.0038782
|  |  |  | @ Cl=0.6, Cd= | 0.12376
alpha (deg) | Cl | Cd | Cm | Cl/Cd
-14.5 | -0.539 | 0.11195 | 0.005 | -4.813
-14 | -0.587 | 0.10519 | 0.004 | -5.578
-13.5 | -0.63 | 0.09926 | 0.004 | -6.345
-13 | -0.666 | 0.09281 | 0.003 | -7.181
-12.5 | -0.696 | 0.08704 | 0.003 | -7.995
-12 | -0.713 | 0.08174 | 0.002 | -8.722
-11.5 | -0.725 | 0.07527 | 0.002 | -9.638
-11 | -0.732 | 0.06984 | 0.001 | -10.477
-10.5 | -0.733 | 0.06387 | 0.001 | -11.482
-10 | -0.729 | 0.05938 | 0 | -12.271
-9.5 | -0.864 | 0.01399 | -0.001 | -61.751
-9 | -0.844 | 0.01328 | -0.002 | -63.604
-8.5 | -0.818 | 0.01265 | -0.003 | -64.687
-8 | -0.786 | 0.01195 | -0.004 | -65.777
-7.5 | -0.748 | 0.01145 | -0.005 | -65.35
-7 | -0.706 | 0.01093 | -0.006 | -64.644
-6.5 | -0.66 | 0.01042 | -0.007 | -63.363
-6 | -0.611 | 0.01002 | -0.008 | -60.912
-5.5 | -0.558 | 0.00957 | -0.009 | -58.364
-5 | -0.504 | 0.00913 | -0.011 | -55.189
-4.5 | -0.447 | 0.00876 | -0.012 | -50.997
-4 | -0.389 | 0.00846 | -0.013 | -45.967
-3.5 | -0.329 | 0.00818 | -0.014 | -40.274
-3 | -0.269 | 0.00792 | -0.015 | -33.944
-2.5 | -0.209 | 0.0036 | -0.016 | -57.99
-2 | -0.147 | 0.00357 | -0.017 | -41.113
-1.5 | -0.084 | 0.00354 | -0.018 | -23.828
-1 | -0.022 | 0.00352 | -0.02 | -6.25
-0.5 | 0.041 | 0.00354 | -0.021 | 11.443
0 | 0.103 | 0.00335 | -0.022 | 30.716
0.5 | 0.165 | 0.00337 | -0.023 | 49.029
1 | 0.227 | 0.0035 | -0.024 | 64.968
1.5 | 0.289 | 0.00329 | -0.025 | 87.98
2 | 0.351 | 0.00383 | -0.026 | 91.715
2.5 | 0.412 | 0.00389 | -0.027 | 105.995
3 | 0.473 | 0.00395 | -0.029 | 119.724
3.5 | 0.53 | 0.00906 | -0.029 | 58.512
4 | 0.588 | 0.00942 | -0.031 | 62.441
4.5 | 0.645 | 0.00978 | -0.032 | 65.96
5 | 0.7 | 0.01016 | -0.033 | 68.893
5.5 | 0.753 | 0.01073 | -0.034 | 70.167
6 | 0.804 | 0.01122 | -0.035 | 71.659
6.5 | 0.851 | 0.01173 | -0.036 | 72.594
7 | 0.896 | 0.01222 | -0.037 | 73.299
7.5 | 0.936 | 0.01278 | -0.038 | 73.233
8 | 0.971 | 0.01346 | -0.039 | 72.165
8.5 | 1.001 | 0.01414 | -0.04 | 70.777
9 | 1.019 | 0.01487 | -0.041 | 68.563
9.5 | 1.03 | 0.01559 | -0.042 | 66.044
10 | 1.031 | 0.0165 | -0.043 | 62.483
10.5 | 0.876 | 0.05293 | -0.032 | 16.546
11 | 0.834 | 0.06998 | -0.024 | 11.921
11.5 | 0.813 | 0.0753 | -0.024 | 10.792
12 | 0.783 | 0.08348 | -0.023 | 9.382
12.5 | 0.748 | 0.09074 | -0.023 | 8.244
13 | 0.707 | 0.09464 | -0.023 | 7.469
13.5 | 0.66 | 0.0997 | -0.024 | 6.619
14 | 0.607 | 0.10784 | -0.025 | 5.632
14.5 | 0.549 | 0.1195 | -0.024 | 4.597
15 | 0.488 | 0.12376 | -0.025 | 3.943

## 54. Re 2M Mach 0.25 (2)
BIGFOIL.COM POLAR EXPORT
NACA67A113
NACA67A113 |  |  |  | Cl Max: | 1.1452 | at alpha= | 14 | deg
XFOIL ncrit=9 |  |  |  | L/D Max: | 79.7585 | at alpha= | 2 | deg
Re: | 2000000 |  |  | Cd Min: | 0.20616 | at alpha= | 19 | deg
Mach: | 0.25 |  |  | Cl=0 at alpha= | -0.81772 | deg
|  |  |  | @ Cl=0.1, Cd= | 0.0042817
|  |  |  | @ Cl=0.4, Cd= | 0.0075044
|  |  |  | @ Cl=0.6, Cd= | 0.010059
alpha (deg) | Cl | Cd | Cm | Cl/Cd
-17.5 | -0.5166 | 0.18047 | -0.033 | -2.8625
-17 | -0.4991 | 0.17302 | -0.038 | -2.8846
-16.5 | -0.4916 | 0.16336 | -0.0423 | -3.0093
-16 | -0.4843 | 0.15466 | -0.0463 | -3.1314
-15 | -0.8132 | 0.06274 | -0.0927 | -12.9614
-14.5 | -0.8681 | 0.04848 | -0.1002 | -17.9064
-14 | -0.9077 | 0.04011 | -0.0997 | -22.6303
-13.5 | -0.9292 | 0.03457 | -0.096 | -26.8788
-13 | -0.9516 | 0.02942 | -0.0901 | -32.3453
-12.5 | -0.9534 | 0.02587 | -0.0842 | -36.8535
-12 | -0.9396 | 0.02339 | -0.0791 | -40.171
-11.5 | -0.922 | 0.02092 | -0.074 | -44.0727
-11 | -0.8955 | 0.019 | -0.0696 | -47.1316
-10.5 | -0.8627 | 0.0174 | -0.0658 | -49.5805
-10 | -0.8322 | 0.01539 | -0.0617 | -54.0741
-9.5 | -0.7957 | 0.01399 | -0.0582 | -56.8763
-9 | -0.7541 | 0.01304 | -0.0554 | -57.8298
-8.5 | -0.7102 | 0.01229 | -0.0529 | -57.7868
-8 | -0.665 | 0.01162 | -0.0507 | -57.2289
-7.5 | -0.6222 | 0.01079 | -0.048 | -57.6645
-7 | -0.5766 | 0.01021 | -0.0457 | -56.474
-6.5 | -0.5304 | 0.00975 | -0.0436 | -54.4
-6 | -0.4846 | 0.00934 | -0.0414 | -51.8844
-5.5 | -0.4366 | 0.00898 | -0.0396 | -48.6192
-5 | -0.3863 | 0.00868 | -0.0384 | -44.5046
-4.5 | -0.3345 | 0.00838 | -0.0375 | -39.9165
-4 | -0.2826 | 0.00808 | -0.0366 | -34.9752
-3.5 | -0.2319 | 0.00772 | -0.0356 | -30.0389
-3 | -0.1875 | 0.00708 | -0.0334 | -26.4831
-2.5 | -0.1486 | 0.00622 | -0.0302 | -23.8907
-2 | -0.1163 | 0.00511 | -0.0258 | -22.7593
-1.5 | -0.0803 | 0.00421 | -0.0218 | -19.0736
-1 | -0.0214 | 0.00423 | -0.0222 | -5.0591
-0.5 | 0.0373 | 0.00428 | -0.0226 | 8.715
0 | 0.0966 | 0.00428 | -0.023 | 22.5701
0.5 | 0.1558 | 0.00431 | -0.0233 | 36.1485
1 | 0.215 | 0.00418 | -0.0238 | 51.4354
1.5 | 0.2733 | 0.0041 | -0.0241 | 66.6585
2 | 0.3302 | 0.00414 | -0.0241 | 79.7585
2.5 | 0.355 | 0.00517 | -0.0176 | 68.6654
3 | 0.3716 | 0.00635 | -0.0097 | 58.5197
3.5 | 0.3912 | 0.00721 | -0.0024 | 54.258
4 | 0.4178 | 0.0081 | 0.0034 | 51.5802
4.5 | 0.4572 | 0.00875 | 0.0065 | 52.2514
5 | 0.5024 | 0.00921 | 0.0086 | 54.5494
5.5 | 0.5496 | 0.00962 | 0.0103 | 57.131
6 | 0.597 | 0.01003 | 0.012 | 59.5214
6.5 | 0.6435 | 0.01048 | 0.0139 | 61.4027
7 | 0.6888 | 0.011 | 0.0159 | 62.6182
7.5 | 0.7326 | 0.01165 | 0.0182 | 62.8841
8 | 0.7783 | 0.01223 | 0.0203 | 63.6386
8.5 | 0.8207 | 0.01302 | 0.0228 | 63.0338
9 | 0.862 | 0.01386 | 0.0255 | 62.1934
9.5 | 0.9039 | 0.01469 | 0.0281 | 61.5317
10 | 0.9438 | 0.01568 | 0.0309 | 60.1913
10.5 | 0.9802 | 0.01686 | 0.0342 | 58.1376
11 | 1.0094 | 0.01864 | 0.0384 | 54.1524
11.5 | 1.0403 | 0.02016 | 0.0423 | 51.6022
12 | 1.0715 | 0.02168 | 0.046 | 49.4234
12.5 | 1.096 | 0.02362 | 0.0503 | 46.4014
13 | 1.1111 | 0.0261 | 0.0554 | 42.5709
13.5 | 1.1265 | 0.02865 | 0.0597 | 39.3194
14 | 1.1452 | 0.03323 | 0.0599 | 34.4628
14.5 | 1.1168 | 0.03981 | 0.0647 | 28.0533
15 | 1.0842 | 0.04779 | 0.0666 | 22.6868
15.5 | 1.046 | 0.05823 | 0.0646 | 17.9632
16 | 0.9876 | 0.07514 | 0.0552 | 13.1435
16.5 | 0.9449 | 0.09362 | 0.0434 | 10.0929
17 | 0.9 | 0.11213 | 0.0332 | 8.0264
18 | 0.6647 | 0.19197 | -0.0047 | 3.4625
18.5 | 0.6734 | 0.20135 | -0.0093 | 3.3444
19 | 0.6925 | 0.20616 | -0.013 | 3.359

## 55. Re 2M Mach 0.50 (1)
BIGFOIL.COM POLAR EXPORT
NACA67A113
NACA67A113 |  |  |  | Cl Max: | 1.129 | at alpha= | 20 | deg
JavaFoil+Calcfoil stall+Eppler ext transition |  |  |  | L/D Max: | 114.801 | at alpha= | 2.5 | deg
Re: | 2000000 |  |  | Cd Min: | 0.00338 | at alpha= | -1.5 | deg
Mach: | 0.5 |  |  | Cl=0 at alpha= | -0.82143 | deg
|  |  |  | @ Cl=0.1, Cd= | 0.0035857
|  |  |  | @ Cl=0.4, Cd= | 0.0039218
|  |  |  | @ Cl=0.6, Cd= | 0.0099771
alpha (deg) | Cl | Cd | Cm | Cl/Cd
-20 | -1.044 | 0.17942 | 0.013 | -5.821
-19.5 | -1.018 | 0.17255 | 0.012 | -5.899
-19 | -0.991 | 0.16815 | 0.012 | -5.896
-18.5 | -0.965 | 0.16303 | 0.011 | -5.92
-18 | -0.937 | 0.15613 | 0.01 | -6.004
-17.5 | -0.91 | 0.15125 | 0.01 | -6.017
-17 | -0.883 | 0.14495 | 0.009 | -6.092
-16.5 | -0.857 | 0.14194 | 0.008 | -6.035
-16 | -0.83 | 0.13779 | 0.008 | -6.024
-15.5 | -0.803 | 0.13366 | 0.007 | -6.011
-15 | -0.775 | 0.12781 | 0.006 | -6.061
-14.5 | -0.748 | 0.12051 | 0.006 | -6.205
-14 | -0.721 | 0.12124 | 0.005 | -5.947
-13.5 | -0.694 | 0.11741 | 0.004 | -5.912
-13 | -0.667 | 0.11379 | 0.004 | -5.864
-12.5 | -0.639 | 0.1043 | 0.003 | -6.127
-12 | -0.612 | 0.1003 | 0.002 | -6.1
-11.5 | -0.585 | 0.09752 | 0.002 | -5.998
-11 | -0.558 | 0.09232 | 0.001 | -6.044
-10.5 | -0.531 | 0.08763 | 0.001 | -6.057
-10 | -0.503 | 0.08349 | 0 | -6.024
-9.5 | -0.476 | 0.06968 | 0 | -6.827
-9 | -0.449 | 0.06266 | -0.001 | -7.162
-8.5 | -0.421 | 0.07323 | -0.001 | -5.75
-8 | -0.394 | 0.05839 | -0.002 | -6.747
-7.5 | -0.368 | 0.05011 | -0.003 | -7.342
-7 | -0.513 | 0.04754 | -0.003 | -10.797
-6.5 | -0.658 | 0.01238 | -0.008 | -53.118
-6 | -0.638 | 0.0116 | -0.009 | -55.021
-5.5 | -0.599 | 0.01089 | -0.01 | -54.976
-5 | -0.548 | 0.01022 | -0.012 | -53.657
-4.5 | -0.491 | 0.0096 | -0.013 | -51.135
-4 | -0.429 | 0.00913 | -0.014 | -47.014
-3.5 | -0.365 | 0.00857 | -0.015 | -42.608
-3 | -0.298 | 0.00824 | -0.017 | -36.217
-2.5 | -0.231 | 0.00792 | -0.018 | -29.151
-2 | -0.163 | 0.00346 | -0.019 | -47.157
-1.5 | -0.094 | 0.00338 | -0.021 | -27.811
-1 | -0.025 | 0.00339 | -0.022 | -7.232
-0.5 | 0.045 | 0.00357 | -0.023 | 12.652
0 | 0.115 | 0.00359 | -0.024 | 31.96
0.5 | 0.184 | 0.00362 | -0.026 | 50.832
1 | 0.253 | 0.00381 | -0.027 | 66.42
1.5 | 0.322 | 0.00384 | -0.028 | 83.767
2 | 0.39 | 0.00391 | -0.029 | 99.761
2.5 | 0.458 | 0.00399 | -0.03 | 114.801
3 | 0.523 | 0.00948 | -0.032 | 55.143
3.5 | 0.588 | 0.00989 | -0.033 | 59.416
4 | 0.65 | 0.01034 | -0.034 | 62.867
4.5 | 0.709 | 0.01083 | -0.035 | 65.513
5 | 0.763 | 0.0116 | -0.036 | 65.819
5.5 | 0.811 | 0.01229 | -0.038 | 65.977
6 | 0.847 | 0.01301 | -0.039 | 65.108
6.5 | 0.864 | 0.01403 | -0.04 | 61.586
7 | 0.691 | 0.04682 | -0.02 | 14.752
7.5 | 0.555 | 0.01567 | -0.042 | 35.45
8 | 0.483 | 0.05611 | -0.021 | 8.617
8.5 | 0.51 | 0.06388 | -0.02 | 7.977
9 | 0.537 | 0.06299 | -0.021 | 8.524
9.5 | 0.564 | 0.07066 | -0.021 | 7.98
10 | 0.591 | 0.08414 | -0.022 | 7.019
10.5 | 0.618 | 0.09107 | -0.024 | 6.79
11 | 0.645 | 0.0934 | -0.024 | 6.907
11.5 | 0.672 | 0.09644 | -0.025 | 6.966
12 | 0.698 | 0.0994 | -0.025 | 7.027
12.5 | 0.725 | 0.1071 | -0.026 | 6.773
13 | 0.753 | 0.10861 | -0.028 | 6.935
13.5 | 0.78 | 0.11223 | -0.029 | 6.948
14 | 0.806 | 0.12057 | -0.029 | 6.687
14.5 | 0.833 | 0.1226 | -0.03 | 6.792
15 | 0.86 | 0.12892 | -0.031 | 6.673
15.5 | 0.888 | 0.13284 | -0.033 | 6.683
16 | 0.914 | 0.13689 | -0.033 | 6.676
16.5 | 0.94 | 0.14018 | -0.034 | 6.707
17 | 0.967 | 0.14752 | -0.035 | 6.553
17.5 | 0.995 | 0.15463 | -0.037 | 6.438
18 | 1.021 | 0.15764 | -0.038 | 6.477
18.5 | 1.047 | 0.16482 | -0.038 | 6.353
19 | 1.073 | 0.16805 | -0.039 | 6.387
19.5 | 1.1 | 0.17585 | -0.04 | 6.257
20 | 1.129 | 0.17979 | -0.042 | 6.282

## 56. Re 2M Mach 0.50 (2)
BIGFOIL.COM POLAR EXPORT
NACA67A113
NACA67A113 |  |  |  | Cl Max: | 0.8374 | at alpha= | 9 | deg
XFOIL ncrit=9 |  |  |  | L/D Max: | 79.9779 | at alpha= | 2 | deg
Re: | 2000000 |  |  | Cd Min: | 0.13657 | at alpha= | 14 | deg
Mach: | 0.5 |  |  | Cl=0 at alpha= | -0.8003 | deg
|  |  |  | @ Cl=0.1, Cd= | 0.0047146
|  |  |  | @ Cl=0.4, Cd= | 0.0093975
|  |  |  | @ Cl=0.6, Cd= | 0.13657
alpha (deg) | Cl | Cd | Cm | Cl/Cd
-13 | -0.4208 | 0.11715 | -0.0735 | -3.592
-12.5 | -0.4261 | 0.10601 | -0.0792 | -4.0194
-12 | -0.427 | 0.09654 | -0.0845 | -4.423
-11.5 | -0.4419 | 0.08488 | -0.0909 | -5.2062
-11 | -0.4568 | 0.07358 | -0.0976 | -6.2082
-10.5 | -0.4865 | 0.05775 | -0.1095 | -8.4242
-10 | -0.5274 | 0.04671 | -0.1142 | -11.2909
-9.5 | -0.5659 | 0.03893 | -0.112 | -14.5363
-9 | -0.6036 | 0.03227 | -0.1052 | -18.7047
-8.5 | -0.6356 | 0.02606 | -0.0956 | -24.3899
-8 | -0.6508 | 0.01952 | -0.0858 | -33.3402
-7.5 | -0.6161 | 0.01503 | -0.0805 | -40.9914
-7 | -0.5703 | 0.01282 | -0.0758 | -44.4852
-6.5 | -0.5222 | 0.01158 | -0.0713 | -45.095
-6 | -0.4722 | 0.01069 | -0.0673 | -44.1721
-5.5 | -0.4201 | 0.00999 | -0.0639 | -42.0521
-5 | -0.366 | 0.00946 | -0.061 | -38.6892
-4.5 | -0.3121 | 0.00898 | -0.0584 | -34.755
-4 | -0.258 | 0.00857 | -0.0559 | -30.105
-3.5 | -0.2048 | 0.00819 | -0.0533 | -25.0061
-3 | -0.1585 | 0.00773 | -0.0496 | -20.5045
-2.5 | -0.1256 | 0.007 | -0.0435 | -17.9429
-2 | -0.1019 | 0.00599 | -0.0357 | -17.0117
-1.5 | -0.088 | 0.00457 | -0.0257 | -19.256
-1 | -0.0266 | 0.0045 | -0.025 | -5.9111
-0.5 | 0.04 | 0.00459 | -0.0253 | 8.7146
0 | 0.1074 | 0.00473 | -0.0256 | 22.7061
0.5 | 0.175 | 0.00469 | -0.0261 | 37.3134
1 | 0.2421 | 0.00452 | -0.0264 | 53.5619
1.5 | 0.3071 | 0.0044 | -0.0263 | 69.7955
2 | 0.3615 | 0.00452 | -0.0238 | 79.9779
2.5 | 0.3492 | 0.00571 | -0.0079 | 61.1559
3 | 0.3384 | 0.00709 | 0.0069 | 47.7292
3.5 | 0.3584 | 0.00832 | 0.0151 | 43.0769
4 | 0.393 | 0.00931 | 0.0204 | 42.2127
4.5 | 0.4418 | 0.00992 | 0.0235 | 44.5363
5 | 0.4944 | 0.01044 | 0.0261 | 47.3563
5.5 | 0.5469 | 0.01102 | 0.0289 | 49.6279
6 | 0.5995 | 0.01166 | 0.0319 | 51.4151
6.5 | 0.6502 | 0.01245 | 0.0354 | 52.2249
7 | 0.6984 | 0.01341 | 0.0394 | 52.0805
7.5 | 0.743 | 0.01465 | 0.0443 | 50.7167
8 | 0.7843 | 0.01631 | 0.0496 | 48.0871
8.5 | 0.8213 | 0.01891 | 0.0553 | 43.432
9 | 0.8374 | 0.02406 | 0.0623 | 34.8047
9.5 | 0.8155 | 0.03077 | 0.0712 | 26.5031
10 | 0.7829 | 0.03768 | 0.0783 | 20.7776
10.5 | 0.7448 | 0.0454 | 0.0824 | 16.4053
11 | 0.7059 | 0.05489 | 0.0816 | 12.8603
11.5 | 0.6693 | 0.06721 | 0.0749 | 9.9583
12 | 0.6424 | 0.08405 | 0.0628 | 7.6431
12.5 | 0.6192 | 0.09792 | 0.0546 | 6.3235
13 | 0.5988 | 0.1114 | 0.0468 | 5.3752
13.5 | 0.5854 | 0.12438 | 0.04 | 4.7065
14 | 0.5786 | 0.13657 | 0.0339 | 4.2367

## 57. Re 3M Mach 0.00 (1)
BIGFOIL.COM POLAR EXPORT
NACA67A113
NACA67A113 |  |  |  | Cl Max: | 1.101 | at alpha= | 11.5 | deg
JavaFoil+Calcfoil stall+Eppler ext transition |  |  |  | L/D Max: | 139.046 | at alpha= | 3 | deg
Re: | 3000000 |  |  | Cd Min: | 0.00325 | at alpha= | 0.5 | deg
Mach: | 0 |  |  | Cl=0 at alpha= | -0.825 | deg
|  |  |  | @ Cl=0.1, Cd= | 0.00338
|  |  |  | @ Cl=0.4, Cd= | 0.00337
|  |  |  | @ Cl=0.6, Cd= | 0.0086427
alpha (deg) | Cl | Cd | Cm | Cl/Cd
-16.5 | -0.731 | 0.12353 | 0.007 | -5.919
-16 | -0.75 | 0.1173 | 0.006 | -6.391
-15.5 | -0.767 | 0.11145 | 0.006 | -6.884
-15 | -0.783 | 0.10466 | 0.005 | -7.483
-14.5 | -0.797 | 0.09883 | 0.005 | -8.062
-14 | -0.809 | 0.09283 | 0.005 | -8.712
-13.5 | -0.819 | 0.08479 | 0.004 | -9.664
-13 | -0.824 | 0.08071 | 0.004 | -10.211
-12.5 | -0.834 | 0.07014 | 0.004 | -11.893
-12 | -0.964 | 0.01853 | 0.004 | -52.006
-11.5 | -0.97 | 0.01514 | 0.003 | -64.058
-11 | -0.956 | 0.0143 | 0.002 | -66.876
-10.5 | -0.939 | 0.01344 | 0.001 | -69.869
-10 | -0.916 | 0.01271 | 0 | -72.074
-9.5 | -0.889 | 0.01212 | -0.001 | -73.348
-9 | -0.858 | 0.01154 | -0.002 | -74.305
-8.5 | -0.822 | 0.01106 | -0.003 | -74.374
-8 | -0.783 | 0.01052 | -0.004 | -74.458
-7.5 | -0.741 | 0.01013 | -0.005 | -73.166
-7 | -0.696 | 0.00971 | -0.006 | -71.681
-6.5 | -0.648 | 0.00928 | -0.007 | -69.771
-6 | -0.597 | 0.00892 | -0.008 | -67.017
-5.5 | -0.545 | 0.00853 | -0.009 | -63.863
-5 | -0.491 | 0.00819 | -0.01 | -59.955
-4.5 | -0.435 | 0.00789 | -0.011 | -55.14
-4 | -0.378 | 0.00766 | -0.012 | -49.336
-3.5 | -0.32 | 0.0074 | -0.013 | -43.207
-3 | -0.261 | 0.00718 | -0.015 | -36.371
-2.5 | -0.202 | 0.00348 | -0.016 | -58.119
-2 | -0.142 | 0.00348 | -0.017 | -40.773
-1.5 | -0.082 | 0.00343 | -0.018 | -23.843
-1 | -0.021 | 0.0034 | -0.019 | -6.268
-0.5 | 0.039 | 0.00337 | -0.02 | 11.658
0 | 0.1 | 0.00338 | -0.021 | 29.554
0.5 | 0.16 | 0.00325 | -0.022 | 49.353
1 | 0.221 | 0.00326 | -0.023 | 67.675
1.5 | 0.281 | 0.0033 | -0.024 | 85.092
2 | 0.341 | 0.00334 | -0.026 | 101.984
2.5 | 0.4 | 0.00337 | -0.027 | 118.626
3 | 0.459 | 0.0033 | -0.028 | 139.046
3.5 | 0.515 | 0.0082 | -0.029 | 62.736
4 | 0.572 | 0.00849 | -0.03 | 67.311
4.5 | 0.627 | 0.00879 | -0.031 | 71.39
5 | 0.682 | 0.00908 | -0.032 | 75.07
5.5 | 0.735 | 0.00959 | -0.033 | 76.613
6 | 0.786 | 0.01 | -0.034 | 78.603
6.5 | 0.835 | 0.0104 | -0.035 | 80.229
7 | 0.881 | 0.01084 | -0.036 | 81.245
7.5 | 0.925 | 0.01133 | -0.037 | 81.618
8 | 0.965 | 0.01182 | -0.038 | 81.624
8.5 | 1.001 | 0.01233 | -0.039 | 81.248
9 | 1.031 | 0.01291 | -0.04 | 79.849
9.5 | 1.056 | 0.01351 | -0.041 | 78.13
10 | 1.075 | 0.01409 | -0.042 | 76.311
10.5 | 1.09 | 0.0148 | -0.043 | 73.646
11 | 1.099 | 0.01548 | -0.044 | 70.968
11.5 | 1.101 | 0.01647 | -0.045 | 66.863
12 | 1.099 | 0.01737 | -0.045 | 63.26
12.5 | 1.088 | 0.01906 | -0.046 | 57.109
13 | 0.921 | 0.07164 | -0.033 | 12.856
13.5 | 0.898 | 0.08331 | -0.03 | 10.774
14 | 0.879 | 0.09131 | -0.029 | 9.631
14.5 | 0.862 | 0.09691 | -0.029 | 8.894
15 | 0.842 | 0.10371 | -0.029 | 8.118
15.5 | 0.819 | 0.11239 | -0.028 | 7.289
16 | 0.797 | 0.12039 | -0.028 | 6.621
16.5 | 0.774 | 0.12532 | -0.028 | 6.18

## 58. Re 3M Mach 0.00 (2)
BIGFOIL.COM POLAR EXPORT
NACA67A113
NACA67A113 |  |  |  | Cl Max: | 1.4262 | at alpha= | 18.5 | deg
XFOIL ncrit=9 |  |  |  | L/D Max: | 75.8412 | at alpha= | 9 | deg
Re: | 3000000 |  |  | Cd Min: | 0.08548 | at alpha= | -20 | deg
Mach: | 0 |  |  | Cl=0 at alpha= | -0.82716 | deg
|  |  |  | @ Cl=0.1, Cd= | 0.0033719
|  |  |  | @ Cl=0.4, Cd= | 0.0069073
|  |  |  | @ Cl=0.6, Cd= | 0.0087469
alpha (deg) | Cl | Cd | Cm | Cl/Cd
-20 | -1.121 | 0.08548 | -0.0642 | -13.1142
-19.5 | -1.2102 | 0.06213 | -0.0782 | -19.4785
-19 | -1.2487 | 0.05044 | -0.0834 | -24.7561
-18 | -1.2588 | 0.03815 | -0.0865 | -32.9961
-17.5 | -1.2479 | 0.03352 | -0.0881 | -37.2285
-17 | -1.2372 | 0.03099 | -0.0855 | -39.9226
-16.5 | -1.2284 | 0.02847 | -0.0823 | -43.1472
-16 | -1.2229 | 0.02583 | -0.0782 | -47.3442
-15.5 | -1.1934 | 0.02471 | -0.0762 | -48.2962
-15 | -1.1767 | 0.02288 | -0.0725 | -51.4292
-14.5 | -1.1508 | 0.02154 | -0.0696 | -53.4262
-14 | -1.1233 | 0.02035 | -0.0667 | -55.199
-13.5 | -1.107 | 0.01833 | -0.0621 | -60.3928
-13 | -1.0828 | 0.01676 | -0.0582 | -64.6062
-12 | -1.0135 | 0.0149 | -0.0531 | -68.0201
-11.5 | -0.9768 | 0.01403 | -0.0507 | -69.6222
-11 | -0.9379 | 0.01331 | -0.0485 | -70.4658
-10.5 | -0.898 | 0.01264 | -0.0464 | -71.0443
-10 | -0.8567 | 0.012 | -0.0445 | -71.3917
-9.5 | -0.8139 | 0.01148 | -0.0428 | -70.8972
-9 | -0.773 | 0.01081 | -0.0406 | -71.5079
-8.5 | -0.7316 | 0.01022 | -0.0384 | -71.5851
-8 | -0.6885 | 0.00982 | -0.0364 | -70.112
-7.5 | -0.6423 | 0.00943 | -0.0351 | -68.1124
-7 | -0.5948 | 0.009 | -0.034 | -66.0889
-6.5 | -0.5461 | 0.00862 | -0.0332 | -63.3527
-6 | -0.4968 | 0.00827 | -0.0324 | -60.0726
-5.5 | -0.4466 | 0.00796 | -0.0318 | -56.1055
-5 | -0.3953 | 0.0077 | -0.0314 | -51.3377
-4.5 | -0.3437 | 0.00746 | -0.0311 | -46.0724
-4 | -0.2919 | 0.00722 | -0.0307 | -40.4294
-3.5 | -0.2398 | 0.00696 | -0.0304 | -34.454
-3 | -0.1915 | 0.00647 | -0.0295 | -29.5981
-2.5 | -0.1459 | 0.00586 | -0.028 | -24.8976
-2 | -0.1032 | 0.00512 | -0.026 | -20.1562
-1.5 | -0.0625 | 0.00424 | -0.0236 | -14.7406
-1 | -0.0196 | 0.00345 | -0.0214 | -5.6812
-0.5 | 0.0371 | 0.00341 | -0.0219 | 10.8798
0 | 0.0945 | 0.00337 | -0.0224 | 28.0415
0.5 | 0.1521 | 0.00339 | -0.023 | 44.8673
1 | 0.209 | 0.00338 | -0.0235 | 61.8343
1.5 | 0.2634 | 0.00352 | -0.0234 | 74.8295
2 | 0.2992 | 0.00442 | -0.0197 | 67.6923
2.5 | 0.33 | 0.00543 | -0.0152 | 60.7735
3.5 | 0.4006 | 0.00692 | -0.008 | 57.8902
4 | 0.4396 | 0.00749 | -0.0051 | 58.6916
4.5 | 0.481 | 0.00785 | -0.0026 | 61.2739
5 | 0.5254 | 0.00818 | -0.0007 | 64.2298
5.5 | 0.5705 | 0.00852 | 0.001 | 66.9601
6 | 0.616 | 0.00887 | 0.0025 | 69.4476
6.5 | 0.6614 | 0.00921 | 0.004 | 71.8132
7 | 0.7057 | 0.00961 | 0.0056 | 73.4339
7.5 | 0.7493 | 0.01008 | 0.0074 | 74.3353
8 | 0.793 | 0.01056 | 0.009 | 75.0947
9 | 0.879 | 0.01159 | 0.0124 | 75.8412
9.5 | 0.9208 | 0.01216 | 0.0143 | 75.7237
10 | 0.9599 | 0.01297 | 0.0165 | 74.0093
10.5 | 0.9999 | 0.01361 | 0.0185 | 73.468
11 | 1.0401 | 0.01425 | 0.0204 | 72.9895
11.5 | 1.0782 | 0.015 | 0.0225 | 71.88
12 | 1.1159 | 0.01573 | 0.0246 | 70.9409
12.5 | 1.1515 | 0.01659 | 0.027 | 69.4093
13.5 | 1.2056 | 0.01938 | 0.0339 | 62.2085
14 | 1.2344 | 0.02054 | 0.0369 | 60.0974
14.5 | 1.2661 | 0.0214 | 0.0394 | 59.1636
15 | 1.3058 | 0.02289 | 0.0394 | 57.0467
16 | 1.3616 | 0.02624 | 0.043 | 51.8902
16.5 | 1.3814 | 0.02821 | 0.0458 | 48.9685
17 | 1.4011 | 0.03026 | 0.0482 | 46.302
17.5 | 1.4164 | 0.03273 | 0.0507 | 43.2753
18 | 1.4244 | 0.03594 | 0.0531 | 39.6327
18.5 | 1.4262 | 0.03993 | 0.0553 | 35.7175
19 | 1.4237 | 0.04474 | 0.0566 | 31.8216
19.5 | 1.4036 | 0.05202 | 0.0568 | 26.9819
20 | 1.3694 | 0.06228 | 0.0543 | 21.9878

## 59. Re 3M Mach 0.10 (1)
BIGFOIL.COM POLAR EXPORT
NACA67A113
NACA67A113 |  |  |  | Cl Max: | 1.089 | at alpha= | 11 | deg
JavaFoil+Calcfoil stall+Eppler ext transition |  |  |  | L/D Max: | 139.552 | at alpha= | 3 | deg
Re: | 3000000 |  |  | Cd Min: | 0.00324 | at alpha= | 0 | deg
Mach: | 0.1 |  |  | Cl=0 at alpha= | -0.825 | deg
|  |  |  | @ Cl=0.1, Cd= | 0.00324
|  |  |  | @ Cl=0.4, Cd= | 0.003378
|  |  |  | @ Cl=0.6, Cd= | 0.00867
alpha (deg) | Cl | Cd | Cm | Cl/Cd
-16.5 | -0.691 | 0.12406 | 0.007 | -5.569
-16 | -0.713 | 0.12039 | 0.006 | -5.92
-15.5 | -0.733 | 0.11357 | 0.006 | -6.455
-15 | -0.753 | 0.10638 | 0.005 | -7.079
-14.5 | -0.77 | 0.10007 | 0.005 | -7.698
-14 | -0.785 | 0.09411 | 0.005 | -8.343
-13.5 | -0.799 | 0.08695 | 0.004 | -9.183
-13 | -0.809 | 0.08047 | 0.004 | -10.052
-12.5 | -0.816 | 0.07381 | 0.003 | -11.057
-12 | -0.824 | 0.06281 | 0.003 | -13.12
-11.5 | -0.957 | 0.01574 | 0.003 | -60.835
-11 | -0.948 | 0.01461 | 0.002 | -64.869
-10.5 | -0.933 | 0.01363 | 0.001 | -68.471
-10 | -0.913 | 0.01291 | 0 | -70.714
-9.5 | -0.887 | 0.01225 | -0.001 | -72.406
-9 | -0.857 | 0.01166 | -0.002 | -73.502
-8.5 | -0.823 | 0.01115 | -0.003 | -73.797
-8 | -0.784 | 0.01058 | -0.004 | -74.129
-7.5 | -0.743 | 0.01018 | -0.005 | -72.942
-7 | -0.698 | 0.00975 | -0.006 | -71.551
-6.5 | -0.65 | 0.00934 | -0.007 | -69.572
-6 | -0.6 | 0.00897 | -0.008 | -66.875
-5.5 | -0.547 | 0.00858 | -0.009 | -63.8
-5 | -0.493 | 0.00822 | -0.01 | -59.974
-4.5 | -0.437 | 0.00795 | -0.011 | -54.971
-4 | -0.38 | 0.00767 | -0.012 | -49.475
-3.5 | -0.321 | 0.00742 | -0.014 | -43.3
-3 | -0.262 | 0.00721 | -0.015 | -36.365
-2.5 | -0.203 | 0.00349 | -0.016 | -58.289
-2 | -0.143 | 0.00347 | -0.017 | -41.194
-1.5 | -0.082 | 0.00344 | -0.018 | -23.895
-1 | -0.021 | 0.00342 | -0.019 | -6.266
-0.5 | 0.039 | 0.00341 | -0.02 | 11.552
0 | 0.1 | 0.00324 | -0.021 | 30.992
0.5 | 0.161 | 0.00324 | -0.022 | 49.81
1 | 0.222 | 0.00328 | -0.023 | 67.61
1.5 | 0.282 | 0.0033 | -0.025 | 85.441
2 | 0.342 | 0.00332 | -0.026 | 103.051
2.5 | 0.402 | 0.00338 | -0.027 | 119.038
3 | 0.462 | 0.00331 | -0.028 | 139.552
3.5 | 0.517 | 0.00823 | -0.029 | 62.876
4 | 0.574 | 0.00854 | -0.03 | 67.282
4.5 | 0.63 | 0.00882 | -0.031 | 71.503
5 | 0.685 | 0.00918 | -0.032 | 74.606
5.5 | 0.738 | 0.00965 | -0.033 | 76.442
6 | 0.789 | 0.01006 | -0.034 | 78.379
6.5 | 0.837 | 0.01047 | -0.035 | 79.97
7 | 0.884 | 0.01091 | -0.036 | 81.022
7.5 | 0.927 | 0.0114 | -0.037 | 81.295
8 | 0.967 | 0.01193 | -0.038 | 81.072
8.5 | 1.002 | 0.01243 | -0.039 | 80.625
9 | 1.031 | 0.01302 | -0.04 | 79.164
9.5 | 1.054 | 0.01364 | -0.041 | 77.237
10 | 1.071 | 0.01424 | -0.042 | 75.243
10.5 | 1.083 | 0.01497 | -0.043 | 72.364
11 | 1.089 | 0.0157 | -0.044 | 69.407
11.5 | 1.089 | 0.01676 | -0.045 | 64.964
12 | 1.08 | 0.01824 | -0.045 | 59.208
12.5 | 1.058 | 0.02109 | -0.046 | 50.191
13 | 0.895 | 0.07549 | -0.031 | 11.857
13.5 | 0.87 | 0.08693 | -0.029 | 10.006
14 | 0.85 | 0.0941 | -0.028 | 9.031
14.5 | 0.828 | 0.10034 | -0.028 | 8.255
15 | 0.805 | 0.10793 | -0.027 | 7.456
15.5 | 0.78 | 0.11543 | -0.027 | 6.758
16 | 0.754 | 0.12292 | -0.027 | 6.134

## 60. Re 3M Mach 0.10 (2)
BIGFOIL.COM POLAR EXPORT
NACA67A113
NACA67A113 |  |  |  | Cl Max: | 1.3977 | at alpha= | 17.5 | deg
XFOIL ncrit=9 |  |  |  | L/D Max: | 75.1921 | at alpha= | 9 | deg
Re: | 3000000 |  |  | Cd Min: | 0.07847 | at alpha= | 20 | deg
Mach: | 0.1 |  |  | Cl=0 at alpha= | -0.82719 | deg
|  |  |  | @ Cl=0.1, Cd= | 0.0033817
|  |  |  | @ Cl=0.4, Cd= | 0.00693
|  |  |  | @ Cl=0.6, Cd= | 0.0087953
alpha (deg) | Cl | Cd | Cm | Cl/Cd
-19 | -1.1341 | 0.06981 | -0.0754 | -16.2455
-18.5 | -1.198 | 0.05306 | -0.0847 | -22.5782
-18 | -1.2075 | 0.04564 | -0.0877 | -26.4571
-17.5 | -1.2059 | 0.03826 | -0.0926 | -31.5186
-17 | -1.204 | 0.03453 | -0.0907 | -34.8682
-16.5 | -1.2032 | 0.03121 | -0.0874 | -38.5517
-16 | -1.2054 | 0.02784 | -0.0832 | -43.2974
-15.5 | -1.1806 | 0.02635 | -0.0807 | -44.8046
-15 | -1.1686 | 0.02411 | -0.0766 | -48.4695
-14.5 | -1.1457 | 0.02253 | -0.0734 | -50.8522
-14 | -1.1203 | 0.02114 | -0.0701 | -52.9943
-13.5 | -1.0951 | 0.0197 | -0.0667 | -55.5888
-13 | -1.0799 | 0.01749 | -0.0616 | -61.7439
-12.5 | -1.0513 | 0.01616 | -0.058 | -65.0557
-12 | -1.0144 | 0.0153 | -0.0556 | -66.3007
-11.5 | -0.978 | 0.01436 | -0.053 | -68.1058
-11 | -0.9393 | 0.01358 | -0.0506 | -69.1679
-10.5 | -0.8995 | 0.01286 | -0.0484 | -69.9456
-10 | -0.8581 | 0.01217 | -0.0463 | -70.5094
-9.5 | -0.8152 | 0.01161 | -0.0444 | -70.2153
-9 | -0.7731 | 0.011 | -0.0423 | -70.2818
-8.5 | -0.732 | 0.01031 | -0.0399 | -70.999
-8 | -0.6888 | 0.00988 | -0.0379 | -69.7166
-7.5 | -0.6436 | 0.00948 | -0.0362 | -67.8903
-7 | -0.596 | 0.00905 | -0.035 | -65.8564
-6.5 | -0.5474 | 0.00866 | -0.034 | -63.2102
-6 | -0.498 | 0.0083 | -0.0331 | -60
-5.5 | -0.4477 | 0.00798 | -0.0325 | -56.1028
-5 | -0.3961 | 0.00773 | -0.032 | -51.2419
-4.5 | -0.3444 | 0.00747 | -0.0316 | -46.1044
-4 | -0.2923 | 0.00724 | -0.0312 | -40.3729
-3.5 | -0.2401 | 0.00698 | -0.0309 | -34.3983
-3 | -0.1915 | 0.0065 | -0.0299 | -29.4615
-2.5 | -0.1458 | 0.00589 | -0.0284 | -24.7538
-1.5 | -0.0625 | 0.00426 | -0.0238 | -14.6714
-1 | -0.0197 | 0.00346 | -0.0215 | -5.6936
-0.5 | 0.0373 | 0.00342 | -0.022 | 10.9064
0 | 0.0951 | 0.00338 | -0.0225 | 28.1361
0.5 | 0.153 | 0.0034 | -0.0231 | 45
1 | 0.2101 | 0.00339 | -0.0236 | 61.9764
1.5 | 0.2648 | 0.00353 | -0.0235 | 75.0142
2 | 0.3001 | 0.00444 | -0.0197 | 67.5901
2.5 | 0.3304 | 0.00545 | -0.0149 | 60.6239
3 | 0.365 | 0.00623 | -0.0111 | 58.5875
3.5 | 0.4005 | 0.00694 | -0.0075 | 57.7089
4 | 0.438 | 0.00751 | -0.0042 | 58.3222
4.5 | 0.4796 | 0.00788 | -0.0016 | 60.8629
5 | 0.5245 | 0.00822 | 0.0002 | 63.8078
5.5 | 0.5702 | 0.00856 | 0.0018 | 66.6121
6 | 0.6158 | 0.00892 | 0.0034 | 69.0359
6.5 | 0.6617 | 0.00927 | 0.0049 | 71.3808
7 | 0.7061 | 0.00968 | 0.0066 | 72.9442
7.5 | 0.7503 | 0.01015 | 0.0084 | 73.9212
8 | 0.7937 | 0.01067 | 0.0102 | 74.3861
8.5 | 0.8374 | 0.01121 | 0.0119 | 74.7012
9 | 0.8805 | 0.01171 | 0.0137 | 75.1921
9.5 | 0.9224 | 0.01231 | 0.0157 | 74.931
10 | 0.9612 | 0.0132 | 0.0181 | 72.8182
10.5 | 1.002 | 0.0138 | 0.0201 | 72.6087
11 | 1.0424 | 0.01447 | 0.0221 | 72.0387
11.5 | 1.08 | 0.01529 | 0.0245 | 70.6344
12 | 1.1182 | 0.01606 | 0.0267 | 69.6264
12.5 | 1.1526 | 0.01703 | 0.0294 | 67.6806
13 | 1.1772 | 0.01875 | 0.0334 | 62.784
13.5 | 1.2071 | 0.01988 | 0.0365 | 60.7193
14 | 1.2349 | 0.02114 | 0.0397 | 58.4153
14.5 | 1.2651 | 0.02219 | 0.0426 | 57.0122
15 | 1.3056 | 0.02389 | 0.0423 | 54.6505
16 | 1.3531 | 0.0278 | 0.0471 | 48.6727
16.5 | 1.3707 | 0.03006 | 0.05 | 45.5988
17 | 1.388 | 0.03244 | 0.0525 | 42.7867
17.5 | 1.3977 | 0.03555 | 0.0551 | 39.3165
18 | 1.3968 | 0.03983 | 0.0575 | 35.069
18.5 | 1.3901 | 0.04511 | 0.059 | 30.8158
19 | 1.3738 | 0.05209 | 0.0591 | 26.3736
19.5 | 1.3308 | 0.06365 | 0.056 | 20.9081
20 | 1.2813 | 0.07847 | 0.0487 | 16.3285

## 61. Re 3M Mach 0.25 (1)
BIGFOIL.COM POLAR EXPORT
NACA67A113
NACA67A113 |  |  |  | Cl Max: | 1.033 | at alpha= | 10 | deg
JavaFoil+Calcfoil stall+Eppler ext transition |  |  |  | L/D Max: | 140.728 | at alpha= | 3 | deg
Re: | 3000000 |  |  | Cd Min: | 0.00318 | at alpha= | 2 | deg
Mach: | 0.25 |  |  | Cl=0 at alpha= | -0.8254 | deg
|  |  |  | @ Cl=0.1, Cd= | 0.0032781
|  |  |  | @ Cl=0.4, Cd= | 0.0032193
|  |  |  | @ Cl=0.6, Cd= | 0.11917
alpha (deg) | Cl | Cd | Cm | Cl/Cd
-15 | -0.487 | 0.11527 | 0.005 | -4.221
-14.5 | -0.539 | 0.10788 | 0.005 | -5.001
-14 | -0.588 | 0.10199 | 0.004 | -5.762
-13.5 | -0.631 | 0.09478 | 0.004 | -6.656
-13 | -0.668 | 0.09024 | 0.003 | -7.401
-12.5 | -0.698 | 0.08427 | 0.003 | -8.28
-12 | -0.715 | 0.07914 | 0.002 | -9.036
-11.5 | -0.729 | 0.07204 | 0.002 | -10.114
-11 | -0.738 | 0.06526 | 0.002 | -11.302
-10.5 | -0.875 | 0.0159 | 0.001 | -55.049
-10 | -0.876 | 0.01418 | 0 | -61.801
-9.5 | -0.866 | 0.01291 | -0.001 | -67.116
-9 | -0.846 | 0.01231 | -0.002 | -68.751
-8.5 | -0.819 | 0.01172 | -0.003 | -69.936
-8 | -0.787 | 0.01107 | -0.004 | -71.099
-7.5 | -0.749 | 0.01061 | -0.005 | -70.664
-7 | -0.707 | 0.01013 | -0.006 | -69.782
-6.5 | -0.661 | 0.00965 | -0.007 | -68.52
-6 | -0.611 | 0.00926 | -0.008 | -66.021
-5.5 | -0.559 | 0.00884 | -0.009 | -63.283
-5 | -0.504 | 0.00845 | -0.011 | -59.707
-4.5 | -0.448 | 0.00811 | -0.012 | -55.151
-4 | -0.389 | 0.00783 | -0.013 | -49.704
-3.5 | -0.33 | 0.00759 | -0.014 | -43.441
-3 | -0.269 | 0.00732 | -0.015 | -36.778
-2.5 | -0.209 | 0.00354 | -0.016 | -59.03
-2 | -0.147 | 0.00351 | -0.017 | -41.75
-1.5 | -0.084 | 0.00348 | -0.018 | -24.25
-1 | -0.022 | 0.00342 | -0.02 | -6.427
-0.5 | 0.041 | 0.00324 | -0.021 | 12.496
0 | 0.103 | 0.00328 | -0.022 | 31.425
0.5 | 0.166 | 0.00329 | -0.023 | 50.297
1 | 0.228 | 0.00333 | -0.024 | 68.451
1.5 | 0.29 | 0.00333 | -0.025 | 86.922
2 | 0.352 | 0.00318 | -0.026 | 110.459
2.5 | 0.413 | 0.00323 | -0.027 | 128.037
3 | 0.474 | 0.00337 | -0.029 | 140.728
3.5 | 0.53 | 0.0084 | -0.029 | 63.11
4 | 0.589 | 0.00872 | -0.031 | 67.506
4.5 | 0.646 | 0.00906 | -0.032 | 71.311
5 | 0.701 | 0.00941 | -0.033 | 74.49
5.5 | 0.754 | 0.00995 | -0.034 | 75.806
6 | 0.805 | 0.0104 | -0.035 | 77.398
6.5 | 0.852 | 0.01087 | -0.036 | 78.411
7 | 0.897 | 0.01134 | -0.037 | 79.066
7.5 | 0.937 | 0.01186 | -0.038 | 78.995
8 | 0.973 | 0.01249 | -0.039 | 77.857
8.5 | 1.002 | 0.01312 | -0.04 | 76.364
9 | 1.021 | 0.01379 | -0.041 | 74.026
9.5 | 1.031 | 0.01445 | -0.042 | 71.385
10 | 1.033 | 0.01525 | -0.043 | 67.767
10.5 | 1.025 | 0.01634 | -0.044 | 62.715
11 | 0.853 | 0.0597 | -0.031 | 14.296
11.5 | 0.819 | 0.07043 | -0.028 | 11.634
12 | 0.786 | 0.07856 | -0.025 | 10.002
12.5 | 0.75 | 0.08554 | -0.025 | 8.768
13 | 0.708 | 0.09181 | -0.025 | 7.715
13.5 | 0.661 | 0.09859 | -0.025 | 6.7
14 | 0.608 | 0.10388 | -0.026 | 5.854
14.5 | 0.55 | 0.11463 | -0.025 | 4.798
15 | 0.488 | 0.11917 | -0.026 | 4.099

## 62. Re 3M Mach 0.25 (2)
BIGFOIL.COM POLAR EXPORT
NACA67A113
NACA67A113 |  |  |  | Cl Max: | 1.214 | at alpha= | 15.5 | deg
XFOIL ncrit=9 |  |  |  | L/D Max: | 76.2745 | at alpha= | 1.5 | deg
Re: | 3000000 |  |  | Cd Min: | 0.22342 | at alpha= | 20 | deg
Mach: | 0.25 |  |  | Cl=0 at alpha= | -0.82767 | deg
|  |  |  | @ Cl=0.1, Cd= | 0.0034307
|  |  |  | @ Cl=0.4, Cd= | 0.0071413
|  |  |  | @ Cl=0.6, Cd= | 0.0090653
alpha (deg) | Cl | Cd | Cm | Cl/Cd
-18 | -0.5472 | 0.18024 | -0.0305 | -3.036
-17.5 | -0.5323 | 0.17411 | -0.0341 | -3.0573
-16.5 | -0.5141 | 0.15777 | -0.0422 | -3.2585
-16 | -0.8885 | 0.06791 | -0.0891 | -13.0835
-15.5 | -0.9218 | 0.05425 | -0.0981 | -16.9917
-15 | -0.9818 | 0.04232 | -0.1011 | -23.1994
-14.5 | -1.009 | 0.03594 | -0.0985 | -28.0746
-14 | -1.0275 | 0.03086 | -0.0938 | -33.2955
-13 | -1.0281 | 0.02404 | -0.0828 | -42.7662
-12.5 | -1.0186 | 0.0213 | -0.077 | -47.8216
-12 | -1.0071 | 0.01851 | -0.0709 | -54.4084
-11.5 | -0.9772 | 0.01689 | -0.0667 | -57.8567
-11 | -0.9415 | 0.01564 | -0.0631 | -60.1982
-10.5 | -0.9038 | 0.01448 | -0.0597 | -62.4171
-10 | -0.8639 | 0.0134 | -0.0566 | -64.4701
-9.5 | -0.8211 | 0.01254 | -0.0539 | -65.4785
-9 | -0.7775 | 0.01177 | -0.0512 | -66.0578
-8.5 | -0.7348 | 0.01094 | -0.0484 | -67.1664
-8 | -0.6903 | 0.0103 | -0.0459 | -67.0194
-7.5 | -0.6442 | 0.00976 | -0.0437 | -66.0041
-7 | -0.5978 | 0.00932 | -0.0415 | -64.1416
-6.5 | -0.5523 | 0.00887 | -0.0391 | -62.2661
-6 | -0.503 | 0.00848 | -0.0375 | -59.316
-5.5 | -0.452 | 0.00814 | -0.0364 | -55.5283
-5 | -0.3996 | 0.00787 | -0.0355 | -50.7751
-4.5 | -0.3474 | 0.00759 | -0.0347 | -45.7708
-4 | -0.2939 | 0.00735 | -0.0341 | -39.9864
-3.5 | -0.2407 | 0.00706 | -0.0335 | -34.0935
-3 | -0.1904 | 0.00663 | -0.0324 | -28.7179
-2.5 | -0.1442 | 0.00603 | -0.0306 | -23.9138
-2 | -0.1017 | 0.00527 | -0.0281 | -19.2979
-1.5 | -0.0617 | 0.00437 | -0.0251 | -14.119
-1 | -0.0203 | 0.00351 | -0.0222 | -5.7835
-0.5 | 0.0386 | 0.00347 | -0.0227 | 11.1239
0 | 0.098 | 0.00343 | -0.0232 | 28.5714
0.5 | 0.1577 | 0.00345 | -0.0238 | 45.7101
1 | 0.2165 | 0.00343 | -0.0242 | 63.1195
1.5 | 0.2723 | 0.00357 | -0.024 | 76.2745
2 | 0.3048 | 0.00455 | -0.0192 | 66.989
2.5 | 0.3323 | 0.00557 | -0.0135 | 59.6589
3.5 | 0.3938 | 0.00703 | -0.0034 | 56.0171
4 | 0.4289 | 0.00766 | 0.0008 | 55.9922
4.5 | 0.4736 | 0.00808 | 0.0031 | 58.6139
5 | 0.5208 | 0.00844 | 0.0049 | 61.7062
5.5 | 0.5687 | 0.0088 | 0.0066 | 64.625
6 | 0.6159 | 0.0092 | 0.0083 | 66.9457
6.5 | 0.6628 | 0.00962 | 0.0102 | 68.8981
7 | 0.7085 | 0.0101 | 0.0122 | 70.1485
7.5 | 0.7548 | 0.01059 | 0.0142 | 71.2748
8 | 0.7993 | 0.0112 | 0.0165 | 71.3661
8.5 | 0.8447 | 0.01181 | 0.0186 | 71.5241
9 | 0.8887 | 0.01245 | 0.021 | 71.3815
9.5 | 0.9284 | 0.01341 | 0.024 | 69.2319
10 | 0.9713 | 0.01421 | 0.0265 | 68.3533
10.5 | 1.0115 | 0.01508 | 0.0294 | 67.0756
11 | 1.0515 | 0.01604 | 0.0323 | 65.5549
11.5 | 1.0876 | 0.01721 | 0.0357 | 63.1958
12 | 1.1213 | 0.01859 | 0.0393 | 60.3174
12.5 | 1.1441 | 0.02064 | 0.0442 | 55.4312
13 | 1.168 | 0.0226 | 0.0487 | 51.6814
13.5 | 1.1904 | 0.02459 | 0.0531 | 48.4099
14.5 | 1.2073 | 0.031 | 0.0624 | 38.9452
15.5 | 1.214 | 0.04042 | 0.0665 | 30.0346
16 | 1.1792 | 0.04879 | 0.068 | 24.1689
16.5 | 1.1583 | 0.05725 | 0.0665 | 20.2323
17 | 1.1275 | 0.06882 | 0.061 | 16.3833
17.5 | 1.0783 | 0.08615 | 0.05 | 12.5165
18 | 0.9119 | 0.12754 | 0.0252 | 7.1499
19 | 0.699 | 0.203 | -0.0121 | 3.4433
19.5 | 0.7048 | 0.21385 | -0.0171 | 3.2958
20 | 0.7145 | 0.22342 | -0.0218 | 3.198

## 63. Re 3M Mach 0.50 (1)
BIGFOIL.COM POLAR EXPORT
NACA67A113
NACA67A113 |  |  |  | Cl Max: | 1.131 | at alpha= | 20 | deg
JavaFoil+Calcfoil stall+Eppler ext transition |  |  |  | L/D Max: | 128.064 | at alpha= | 2.5 | deg
Re: | 3000000 |  |  | Cd Min: | 0.00287 | at alpha= | 0 | deg
Mach: | 0.5 |  |  | Cl=0 at alpha= | -0.82143 | deg
|  |  |  | @ Cl=0.1, Cd= | 0.0029171
|  |  |  | @ Cl=0.4, Cd= | 0.0035119
|  |  |  | @ Cl=0.6, Cd= | 0.0092581
alpha (deg) | Cl | Cd | Cm | Cl/Cd
-20 | -1.045 | 0.16733 | 0.013 | -6.248
-19.5 | -1.019 | 0.16415 | 0.012 | -6.205
-19 | -0.992 | 0.15879 | 0.012 | -6.246
-18.5 | -0.966 | 0.15517 | 0.011 | -6.222
-18 | -0.94 | 0.14876 | 0.011 | -6.316
-17.5 | -0.911 | 0.14214 | 0.01 | -6.406
-17 | -0.884 | 0.13753 | 0.009 | -6.425
-16.5 | -0.857 | 0.1325 | 0.008 | -6.467
-16 | -0.83 | 0.12841 | 0.008 | -6.466
-15.5 | -0.804 | 0.1296 | 0.007 | -6.205
-15 | -0.775 | 0.12036 | 0.006 | -6.442
-14.5 | -0.748 | 0.11428 | 0.006 | -6.547
-14 | -0.721 | 0.11379 | 0.005 | -6.34
-13.5 | -0.695 | 0.10995 | 0.004 | -6.317
-13 | -0.668 | 0.10633 | 0.004 | -6.279
-12.5 | -0.639 | 0.0979 | 0.003 | -6.531
-12 | -0.612 | 0.09397 | 0.003 | -6.514
-11.5 | -0.585 | 0.09139 | 0.002 | -6.402
-11 | -0.558 | 0.08577 | 0.001 | -6.508
-10.5 | -0.531 | 0.08317 | 0.001 | -6.385
-10 | -0.503 | 0.07691 | 0 | -6.544
-9.5 | -0.476 | 0.0663 | 0 | -7.184
-9 | -0.449 | 0.06002 | -0.001 | -7.487
-8.5 | -0.421 | 0.07072 | -0.001 | -5.956
-8 | -0.394 | 0.05644 | -0.002 | -6.99
-7.5 | -0.369 | 0.0484 | -0.003 | -7.619
-7 | -0.515 | 0.0457 | -0.004 | -11.268
-6.5 | -0.659 | 0.01151 | -0.008 | -57.237
-6 | -0.639 | 0.01073 | -0.009 | -59.559
-5.5 | -0.599 | 0.01006 | -0.01 | -59.616
-5 | -0.549 | 0.00956 | -0.012 | -57.421
-4.5 | -0.492 | 0.00898 | -0.013 | -54.758
-4 | -0.43 | 0.00858 | -0.014 | -50.091
-3.5 | -0.365 | 0.00808 | -0.015 | -45.226
-3 | -0.299 | 0.00776 | -0.017 | -38.496
-2.5 | -0.231 | 0.00744 | -0.018 | -31.048
-2 | -0.164 | 0.00316 | -0.019 | -51.685
-1.5 | -0.094 | 0.00299 | -0.021 | -31.54
-1 | -0.025 | 0.00309 | -0.022 | -7.953
-0.5 | 0.045 | 0.00309 | -0.023 | 14.656
0 | 0.115 | 0.00287 | -0.024 | 40.086
0.5 | 0.185 | 0.00288 | -0.026 | 64.05
1 | 0.254 | 0.0034 | -0.027 | 74.714
1.5 | 0.323 | 0.00345 | -0.028 | 93.444
2 | 0.391 | 0.0035 | -0.029 | 111.784
2.5 | 0.459 | 0.00359 | -0.031 | 128.064
3 | 0.523 | 0.00881 | -0.032 | 59.429
3.5 | 0.588 | 0.00918 | -0.033 | 64.079
4 | 0.651 | 0.00959 | -0.034 | 67.866
4.5 | 0.71 | 0.01005 | -0.035 | 70.663
5 | 0.764 | 0.01087 | -0.036 | 70.325
5.5 | 0.812 | 0.01151 | -0.038 | 70.507
6 | 0.848 | 0.01217 | -0.039 | 69.66
6.5 | 0.865 | 0.01312 | -0.04 | 65.929
7 | 0.841 | 0.01399 | -0.041 | 60.161
7.5 | 0.556 | 0.01469 | -0.042 | 37.873
8 | 0.484 | 0.05405 | -0.022 | 8.961
8.5 | 0.51 | 0.06163 | -0.021 | 8.277
9 | 0.538 | 0.06041 | -0.022 | 8.902
9.5 | 0.564 | 0.06632 | -0.022 | 8.511
10 | 0.591 | 0.07542 | -0.023 | 7.838
10.5 | 0.619 | 0.08632 | -0.024 | 7.167
11 | 0.645 | 0.08732 | -0.024 | 7.391
11.5 | 0.672 | 0.09018 | -0.025 | 7.453
12 | 0.699 | 0.09471 | -0.026 | 7.378
12.5 | 0.726 | 0.10251 | -0.027 | 7.085
13 | 0.754 | 0.10351 | -0.029 | 7.282
13.5 | 0.78 | 0.10691 | -0.029 | 7.298
14 | 0.807 | 0.11286 | -0.03 | 7.148
14.5 | 0.833 | 0.11576 | -0.03 | 7.198
15 | 0.862 | 0.12272 | -0.032 | 7.022
15.5 | 0.888 | 0.1235 | -0.033 | 7.19
16 | 0.914 | 0.12969 | -0.034 | 7.049
16.5 | 0.941 | 0.13254 | -0.034 | 7.097
17 | 0.967 | 0.13833 | -0.035 | 6.994
17.5 | 0.997 | 0.14626 | -0.038 | 6.818
18 | 1.021 | 0.14985 | -0.038 | 6.816
18.5 | 1.048 | 0.15515 | -0.038 | 6.753
19 | 1.074 | 0.16209 | -0.039 | 6.628
19.5 | 1.102 | 0.16639 | -0.041 | 6.621
20 | 1.131 | 0.17144 | -0.043 | 6.596

## 64. Re 3M Mach 0.50 (2)
BIGFOIL.COM POLAR EXPORT
NACA67A113
NACA67A113 |  |  |  | Cl Max: | 0.8642 | at alpha= | 9.5 | deg
XFOIL ncrit=9 |  |  |  | L/D Max: | 80.1583 | at alpha= | 1.5 | deg
Re: | 3000000 |  |  | Cd Min: | 0.14324 | at alpha= | 14.5 | deg
Mach: | 0.5 |  |  | Cl=0 at alpha= | -0.82777 | deg
|  |  |  | @ Cl=0.1, Cd= | 0.0036984
|  |  |  | @ Cl=0.4, Cd= | 0.0085698
|  |  |  | @ Cl=0.6, Cd= | 0.010457
alpha (deg) | Cl | Cd | Cm | Cl/Cd
-13.5 | -0.437 | 0.12411 | -0.0693 | -3.5211
-13 | -0.4341 | 0.11442 | -0.0744 | -3.7939
-12.5 | -0.434 | 0.10463 | -0.0797 | -4.1479
-12 | -0.4412 | 0.09388 | -0.0856 | -4.6996
-11.5 | -0.4583 | 0.08199 | -0.0924 | -5.5897
-11 | -0.4847 | 0.06845 | -0.1009 | -7.0811
-10.5 | -0.5236 | 0.0524 | -0.1129 | -9.9924
-10 | -0.5667 | 0.04284 | -0.1145 | -13.2283
-9.5 | -0.6115 | 0.03511 | -0.1101 | -17.4167
-9 | -0.6511 | 0.02857 | -0.1017 | -22.7896
-8.5 | -0.6897 | 0.02176 | -0.0904 | -31.6958
-8 | -0.6837 | 0.01641 | -0.0821 | -41.6636
-7.5 | -0.6415 | 0.01312 | -0.0771 | -48.8948
-7 | -0.5954 | 0.0114 | -0.0719 | -52.2281
-6.5 | -0.5455 | 0.01035 | -0.0675 | -52.7053
-6 | -0.4945 | 0.00952 | -0.0634 | -51.9433
-5.5 | -0.44 | 0.00898 | -0.0602 | -48.9978
-5 | -0.3853 | 0.00851 | -0.0574 | -45.2761
-4.5 | -0.3298 | 0.00812 | -0.0549 | -40.6158
-4 | -0.2751 | 0.00774 | -0.0524 | -35.5426
-3.5 | -0.2217 | 0.00742 | -0.0498 | -29.8787
-3 | -0.1708 | 0.00713 | -0.0467 | -23.9551
-2.5 | -0.1246 | 0.00659 | -0.0431 | -18.9074
-2 | -0.0859 | 0.00582 | -0.0381 | -14.7595
-1.5 | -0.0529 | 0.00491 | -0.0322 | -10.7739
-1 | -0.0227 | 0.00374 | -0.0255 | -6.0695
-0.5 | 0.0432 | 0.00369 | -0.0258 | 11.7073
0 | 0.1109 | 0.0037 | -0.0263 | 29.973
0.5 | 0.178 | 0.0037 | -0.0266 | 48.1081
1 | 0.2442 | 0.00366 | -0.0269 | 66.7213
1.5 | 0.3038 | 0.00379 | -0.0257 | 80.1583
2 | 0.3132 | 0.00497 | -0.0144 | 63.0181
2.5 | 0.3135 | 0.00591 | -0.0013 | 53.0457
3.5 | 0.3629 | 0.00795 | 0.0138 | 45.6478
4 | 0.406 | 0.00867 | 0.0179 | 46.8281
4.5 | 0.4593 | 0.00911 | 0.0203 | 50.4171
5 | 0.5128 | 0.00959 | 0.0229 | 53.4724
5.5 | 0.5668 | 0.01011 | 0.0255 | 56.0633
6 | 0.6204 | 0.01067 | 0.0284 | 58.1443
6.5 | 0.6729 | 0.01137 | 0.0317 | 59.1821
7 | 0.7245 | 0.01215 | 0.0355 | 59.6296
7.5 | 0.7707 | 0.01328 | 0.0403 | 58.0346
8 | 0.8149 | 0.01466 | 0.0456 | 55.5866
8.5 | 0.8507 | 0.01701 | 0.0519 | 50.0118
9.5 | 0.8642 | 0.02703 | 0.0676 | 31.9719
10 | 0.8226 | 0.03453 | 0.0763 | 23.8228
10.5 | 0.7812 | 0.04224 | 0.0817 | 18.4943
11 | 0.7364 | 0.05164 | 0.0824 | 14.2603
11.5 | 0.6964 | 0.06329 | 0.0772 | 11.0033
12 | 0.6641 | 0.08018 | 0.0649 | 8.2826
12.5 | 0.6392 | 0.09505 | 0.0555 | 6.7249
13 | 0.6167 | 0.10896 | 0.0473 | 5.6599
13.5 | 0.6087 | 0.12074 | 0.0406 | 5.0414
14 | 0.6047 | 0.13212 | 0.0343 | 4.5769
14.5 | 0.6038 | 0.14324 | 0.0284 | 4.2153

## 65. Re 4M Mach 0.00 (1)
BIGFOIL.COM POLAR EXPORT
NACA67A113
NACA67A113 |  |  |  | Cl Max: | 1.103 | at alpha= | 11.5 | deg
JavaFoil+Calcfoil stall+Eppler ext transition |  |  |  | L/D Max: | 120.471 | at alpha= | 3 | deg
Re: | 4000000 |  |  | Cd Min: | 0.00312 | at alpha= | 1.5 | deg
Mach: | 0 |  |  | Cl=0 at alpha= | -0.825 | deg
|  |  |  | @ Cl=0.1, Cd= | 0.00321
|  |  |  | @ Cl=0.4, Cd= | 0.00336
|  |  |  | @ Cl=0.6, Cd= | 0.0082
alpha (deg) | Cl | Cd | Cm | Cl/Cd
-17 | -0.712 | 0.12622 | 0.008 | -5.644
-16.5 | -0.732 | 0.11971 | 0.007 | -6.118
-16 | -0.751 | 0.11495 | 0.007 | -6.534
-15.5 | -0.769 | 0.10796 | 0.006 | -7.121
-15 | -0.785 | 0.10183 | 0.006 | -7.712
-14.5 | -0.799 | 0.09564 | 0.005 | -8.357
-14 | -0.812 | 0.08902 | 0.005 | -9.122
-13.5 | -0.827 | 0.07904 | 0.005 | -10.46
-13 | -0.832 | 0.0748 | 0.004 | -11.121
-12.5 | -0.975 | 0.01821 | 0.005 | -53.53
-12 | -0.981 | 0.0153 | 0.004 | -64.127
-11.5 | -0.973 | 0.01411 | 0.003 | -69.012
-11 | -0.959 | 0.01344 | 0.002 | -71.355
-10.5 | -0.94 | 0.0127 | 0.001 | -74.058
-10 | -0.917 | 0.01203 | 0 | -76.255
-9.5 | -0.89 | 0.01148 | -0.001 | -77.505
-9 | -0.858 | 0.01094 | -0.002 | -78.499
-8.5 | -0.823 | 0.01048 | -0.003 | -78.499
-8 | -0.784 | 0.00996 | -0.004 | -78.715
-7.5 | -0.742 | 0.00961 | -0.005 | -77.178
-7 | -0.697 | 0.00918 | -0.006 | -75.906
-6.5 | -0.648 | 0.00882 | -0.007 | -73.545
-6 | -0.598 | 0.00844 | -0.008 | -70.825
-5.5 | -0.546 | 0.0081 | -0.009 | -67.38
-5 | -0.491 | 0.00777 | -0.01 | -63.21
-4.5 | -0.435 | 0.00752 | -0.011 | -57.925
-4 | -0.378 | 0.00727 | -0.012 | -52.051
-3.5 | -0.32 | 0.00595 | -0.013 | -53.808
-3 | -0.261 | 0.00581 | -0.015 | -44.982
-2.5 | -0.202 | 0.00373 | -0.016 | -54.255
-2 | -0.142 | 0.00331 | -0.017 | -42.877
-1.5 | -0.082 | 0.00322 | -0.018 | -25.349
-1 | -0.021 | 0.0032 | -0.019 | -6.662
-0.5 | 0.039 | 0.00317 | -0.02 | 12.363
0 | 0.1 | 0.00321 | -0.021 | 31.16
0.5 | 0.161 | 0.0032 | -0.022 | 50.099
1 | 0.221 | 0.00325 | -0.023 | 67.921
1.5 | 0.281 | 0.00312 | -0.024 | 89.93
2 | 0.341 | 0.00319 | -0.026 | 106.908
2.5 | 0.4 | 0.00336 | -0.027 | 119.024
3 | 0.459 | 0.00381 | -0.028 | 120.471
3.5 | 0.515 | 0.00779 | -0.029 | 66.11
4 | 0.572 | 0.00807 | -0.03 | 70.904
4.5 | 0.628 | 0.00833 | -0.031 | 75.386
5 | 0.683 | 0.00863 | -0.032 | 79.106
5.5 | 0.735 | 0.0091 | -0.033 | 80.777
6 | 0.786 | 0.00949 | -0.034 | 82.887
6.5 | 0.835 | 0.00987 | -0.035 | 84.612
7 | 0.882 | 0.01028 | -0.036 | 85.753
7.5 | 0.925 | 0.01074 | -0.037 | 86.14
8 | 0.966 | 0.01121 | -0.038 | 86.157
8.5 | 1.002 | 0.01169 | -0.039 | 85.782
9 | 1.032 | 0.01223 | -0.04 | 84.353
9.5 | 1.057 | 0.01281 | -0.041 | 82.504
10 | 1.077 | 0.01335 | -0.042 | 80.631
10.5 | 1.091 | 0.01402 | -0.043 | 77.839
11 | 1.1 | 0.01466 | -0.044 | 75.011
11.5 | 1.103 | 0.01556 | -0.045 | 70.909
12 | 1.101 | 0.01644 | -0.045 | 66.978
12.5 | 1.094 | 0.01757 | -0.046 | 62.237
13 | 1.075 | 0.0199 | -0.047 | 54.019
13.5 | 0.924 | 0.06721 | -0.036 | 13.746
14 | 0.887 | 0.08542 | -0.032 | 10.379
14.5 | 0.868 | 0.09126 | -0.031 | 9.514
15 | 0.846 | 0.09982 | -0.03 | 8.47
15.5 | 0.821 | 0.10999 | -0.029 | 7.466
16 | 0.798 | 0.11682 | -0.029 | 6.833
16.5 | 0.776 | 0.12157 | -0.03 | 6.383

## 66. Re 4M Mach 0.00 (2)
BIGFOIL.COM POLAR EXPORT
NACA67A113
NACA67A113 |  |  |  | Cl Max: | 1.4766 | at alpha= | 19.5 | deg
XFOIL ncrit=9 |  |  |  | L/D Max: | 81.7109 | at alpha= | 9 | deg
Re: | 4000000 |  |  | Cd Min: | 0.04904 | at alpha= | 20 | deg
Mach: | 0 |  |  | Cl=0 at alpha= | -0.88831 | deg
|  |  |  | @ Cl=0.1, Cd= | 0.0029935
|  |  |  | @ Cl=0.4, Cd= | 0.0066857
|  |  |  | @ Cl=0.6, Cd= | 0.0081426
alpha (deg) | Cl | Cd | Cm | Cl/Cd
-19 | -1.3781 | 0.03724 | -0.0828 | -37.0059
-18.5 | -1.3486 | 0.03331 | -0.0867 | -40.4863
-18 | -1.3471 | 0.02983 | -0.0841 | -45.1592
-17.5 | -1.3385 | 0.02738 | -0.0808 | -48.886
-17 | -1.3189 | 0.02562 | -0.0781 | -51.4793
-16.5 | -1.3002 | 0.02386 | -0.0751 | -54.4929
-16 | -1.2838 | 0.022 | -0.0714 | -58.3545
-15.5 | -1.2531 | 0.02101 | -0.0692 | -59.643
-15 | -1.2291 | 0.01962 | -0.0659 | -62.6453
-14.5 | -1.1999 | 0.01854 | -0.0631 | -64.7195
-14 | -1.1694 | 0.01748 | -0.0603 | -66.8993
-13.5 | -1.1358 | 0.01663 | -0.0578 | -68.2983
-13 | -1.1012 | 0.01574 | -0.0553 | -69.9619
-12.5 | -1.065 | 0.01495 | -0.053 | -71.2375
-12 | -1.0295 | 0.0141 | -0.0504 | -73.0142
-11.5 | -0.9943 | 0.0131 | -0.0477 | -75.9008
-11 | -0.9562 | 0.01226 | -0.0453 | -77.9935
-10.5 | -0.916 | 0.01159 | -0.0432 | -79.0336
-10 | -0.8747 | 0.01103 | -0.0412 | -79.3019
-9.5 | -0.8322 | 0.01057 | -0.0393 | -78.7323
-9 | -0.7894 | 0.01011 | -0.0374 | -78.0811
-8.5 | -0.7456 | 0.00974 | -0.0356 | -76.5503
-8 | -0.7008 | 0.00924 | -0.034 | -75.8442
-7.5 | -0.6535 | 0.00882 | -0.0329 | -74.093
-7 | -0.6046 | 0.00848 | -0.032 | -71.2972
-6.5 | -0.5557 | 0.00813 | -0.0312 | -68.3518
-6 | -0.5058 | 0.0078 | -0.0305 | -64.8462
-5.5 | -0.4546 | 0.00751 | -0.0301 | -60.5326
-5 | -0.4025 | 0.00726 | -0.0299 | -55.4408
-4.5 | -0.3504 | 0.007 | -0.0296 | -50.0571
-4 | -0.2973 | 0.00678 | -0.0295 | -43.8496
-3.5 | -0.2445 | 0.00653 | -0.0294 | -37.4426
-3 | -0.1935 | 0.00619 | -0.0289 | -31.2601
-2.5 | -0.1453 | 0.0057 | -0.0279 | -25.4912
-1 | -0.0107 | 0.00361 | -0.023 | -2.964
-0.5 | 0.0372 | 0.00306 | -0.0218 | 12.1569
0 | 0.0949 | 0.00299 | -0.0225 | 31.7391
0.5 | 0.153 | 0.00303 | -0.0233 | 50.495
1 | 0.2087 | 0.0031 | -0.0235 | 67.3226
1.5 | 0.2477 | 0.004 | -0.0204 | 61.925
2.5 | 0.3234 | 0.0055 | -0.0141 | 58.8
3 | 0.3637 | 0.00613 | -0.0115 | 59.3312
3.5 | 0.4042 | 0.00675 | -0.0089 | 59.8815
4 | 0.4488 | 0.0072 | -0.0071 | 62.3333
4.5 | 0.4947 | 0.00751 | -0.0055 | 65.8722
5 | 0.5387 | 0.00778 | -0.0035 | 69.2416
5.5 | 0.5842 | 0.00803 | -0.0019 | 72.7522
6 | 0.6291 | 0.00835 | -0.0002 | 75.3413
6.5 | 0.6739 | 0.00871 | 0.0015 | 77.3708
7 | 0.7183 | 0.00911 | 0.0031 | 78.8474
7.5 | 0.7628 | 0.00953 | 0.0047 | 80.042
8.5 | 0.8506 | 0.01042 | 0.008 | 81.6315
9 | 0.8931 | 0.01093 | 0.0099 | 81.7109
9.5 | 0.935 | 0.01154 | 0.0117 | 81.0225
10 | 0.9771 | 0.01205 | 0.0135 | 81.0871
10.5 | 1.0188 | 0.01259 | 0.0152 | 80.9214
11 | 1.0596 | 0.0132 | 0.017 | 80.2727
11.5 | 1.0979 | 0.0139 | 0.0193 | 78.9856
12 | 1.135 | 0.01475 | 0.0215 | 76.9492
12.5 | 1.1684 | 0.01573 | 0.0243 | 74.2784
13 | 1.206 | 0.01647 | 0.0263 | 73.224
13.5 | 1.2392 | 0.01738 | 0.0289 | 71.3003
14 | 1.2713 | 0.01838 | 0.0316 | 69.1676
15.5 | 1.3637 | 0.02164 | 0.039 | 63.0176
17.5 | 1.4456 | 0.03037 | 0.0485 | 47.5996
18 | 1.4564 | 0.03316 | 0.0512 | 43.9204
18.5 | 1.4634 | 0.03649 | 0.0536 | 40.1041
19 | 1.4731 | 0.03979 | 0.0552 | 37.0219
19.5 | 1.4766 | 0.04398 | 0.0564 | 33.5744
20 | 1.4755 | 0.04904 | 0.0568 | 30.0877

## 67. Re 4M Mach 0.10 (1)
BIGFOIL.COM POLAR EXPORT
NACA67A113
NACA67A113 |  |  |  | Cl Max: | 1.091 | at alpha= | 11 | deg
JavaFoil+Calcfoil stall+Eppler ext transition |  |  |  | L/D Max: | 119.491 | at alpha= | 2.5 | deg
Re: | 4000000 |  |  | Cd Min: | 0.00311 | at alpha= | 1.5 | deg
Mach: | 0.1 |  |  | Cl=0 at alpha= | -0.825 | deg
|  |  |  | @ Cl=0.1, Cd= | 0.00319
|  |  |  | @ Cl=0.4, Cd= | 0.0033633
|  |  |  | @ Cl=0.6, Cd= | 0.0082305
alpha (deg) | Cl | Cd | Cm | Cl/Cd
-17 | -0.668 | 0.12917 | 0.008 | -5.173
-16.5 | -0.692 | 0.11989 | 0.007 | -5.771
-16 | -0.714 | 0.11572 | 0.006 | -6.169
-15.5 | -0.735 | 0.11056 | 0.006 | -6.645
-15 | -0.755 | 0.1041 | 0.006 | -7.249
-14.5 | -0.772 | 0.09746 | 0.005 | -7.924
-14 | -0.788 | 0.09158 | 0.005 | -8.601
-13.5 | -0.804 | 0.08218 | 0.005 | -9.784
-13 | -0.817 | 0.07458 | 0.004 | -10.952
-12.5 | -0.838 | 0.0607 | 0.004 | -13.799
-12 | -0.965 | 0.01605 | 0.004 | -60.132
-11.5 | -0.963 | 0.01442 | 0.003 | -66.758
-11 | -0.951 | 0.01366 | 0.002 | -69.629
-10.5 | -0.935 | 0.01287 | 0.001 | -72.678
-10 | -0.914 | 0.0122 | 0 | -74.9
-9.5 | -0.888 | 0.01161 | -0.001 | -76.5
-9 | -0.858 | 0.01105 | -0.002 | -77.663
-8.5 | -0.823 | 0.01057 | -0.003 | -77.91
-8 | -0.785 | 0.01004 | -0.004 | -78.212
-7.5 | -0.743 | 0.00966 | -0.005 | -76.953
-7 | -0.698 | 0.00926 | -0.006 | -75.463
-6.5 | -0.651 | 0.00885 | -0.007 | -73.505
-6 | -0.6 | 0.00849 | -0.008 | -70.692
-5.5 | -0.548 | 0.00812 | -0.009 | -67.452
-5 | -0.493 | 0.0078 | -0.01 | -63.233
-4.5 | -0.437 | 0.00753 | -0.011 | -58.065
-4 | -0.38 | 0.00728 | -0.012 | -52.191
-3.5 | -0.322 | 0.00707 | -0.014 | -45.509
-3 | -0.263 | 0.00581 | -0.015 | -45.149
-2.5 | -0.203 | 0.00371 | -0.016 | -54.78
-2 | -0.143 | 0.00332 | -0.017 | -42.954
-1.5 | -0.082 | 0.00323 | -0.018 | -25.407
-1 | -0.021 | 0.00322 | -0.019 | -6.655
-0.5 | 0.039 | 0.00322 | -0.02 | 12.255
0 | 0.1 | 0.00319 | -0.021 | 31.484
0.5 | 0.161 | 0.00323 | -0.022 | 49.981
1 | 0.222 | 0.00325 | -0.024 | 68.214
1.5 | 0.282 | 0.00311 | -0.025 | 90.852
2 | 0.342 | 0.00317 | -0.026 | 108.039
2.5 | 0.402 | 0.00337 | -0.027 | 119.491
3 | 0.461 | 0.00455 | -0.028 | 101.179
3.5 | 0.518 | 0.00783 | -0.029 | 66.094
4 | 0.575 | 0.00811 | -0.03 | 70.878
4.5 | 0.631 | 0.00838 | -0.031 | 75.312
5 | 0.685 | 0.00872 | -0.032 | 78.619
5.5 | 0.738 | 0.00916 | -0.033 | 80.65
6 | 0.789 | 0.00955 | -0.034 | 82.699
6.5 | 0.838 | 0.00994 | -0.035 | 84.348
7 | 0.884 | 0.01034 | -0.036 | 85.527
7.5 | 0.928 | 0.01081 | -0.037 | 85.808
8 | 0.968 | 0.01131 | -0.038 | 85.601
8.5 | 1.003 | 0.01179 | -0.039 | 85.086
9 | 1.032 | 0.01234 | -0.04 | 83.571
9.5 | 1.055 | 0.01293 | -0.041 | 81.613
10 | 1.073 | 0.01349 | -0.042 | 79.504
10.5 | 1.085 | 0.01418 | -0.043 | 76.502
11 | 1.091 | 0.01486 | -0.044 | 73.416
11.5 | 1.091 | 0.0158 | -0.045 | 69.035
12 | 1.084 | 0.01691 | -0.046 | 64.115
12.5 | 1.072 | 0.01821 | -0.046 | 58.852
13 | 1.044 | 0.02155 | -0.047 | 48.445
13.5 | 0.879 | 0.08045 | -0.032 | 10.922
14 | 0.854 | 0.09005 | -0.03 | 9.486
14.5 | 0.832 | 0.09632 | -0.029 | 8.639
15 | 0.806 | 0.10535 | -0.028 | 7.654
15.5 | 0.781 | 0.11197 | -0.028 | 6.977
16 | 0.755 | 0.11922 | -0.028 | 6.333

## 68. Re 4M Mach 0.10 (2)
BIGFOIL.COM POLAR EXPORT
NACA67A113
NACA67A113 |  |  |  | Cl Max: | 1.447 | at alpha= | 19 | deg
XFOIL ncrit=9 |  |  |  | L/D Max: | 80.9696 | at alpha= | 8.5 | deg
Re: | 4000000 |  |  | Cd Min: | 0.07287 | at alpha= | -20 | deg
Mach: | 0.1 |  |  | Cl=0 at alpha= | -0.88958 | deg
|  |  |  | @ Cl=0.1, Cd= | 0.0029939
|  |  |  | @ Cl=0.4, Cd= | 0.0067042
|  |  |  | @ Cl=0.6, Cd= | 0.0081853
alpha (deg) | Cl | Cd | Cm | Cl/Cd
-20 | -1.2078 | 0.07287 | -0.0738 | -16.5747
-19.5 | -1.2444 | 0.05977 | -0.0814 | -20.8198
-19 | -1.3186 | 0.0446 | -0.0868 | -29.565
-18 | -1.3164 | 0.03329 | -0.0899 | -39.5434
-17.5 | -1.3142 | 0.03015 | -0.0866 | -43.5887
-17 | -1.3029 | 0.02767 | -0.0835 | -47.0871
-16.5 | -1.2883 | 0.02556 | -0.0801 | -50.403
-16 | -1.2764 | 0.02332 | -0.0761 | -54.7341
-15.5 | -1.2469 | 0.02219 | -0.0736 | -56.192
-15 | -1.2256 | 0.02057 | -0.07 | -59.5819
-14.5 | -1.198 | 0.01934 | -0.0669 | -61.9442
-14 | -1.1687 | 0.01814 | -0.0638 | -64.4267
-13.5 | -1.1361 | 0.01718 | -0.061 | -66.1292
-13 | -1.1027 | 0.01619 | -0.0581 | -68.1099
-12.5 | -1.0668 | 0.01532 | -0.0556 | -69.6345
-12 | -1.0273 | 0.01472 | -0.0534 | -69.7894
-11.5 | -0.9949 | 0.0135 | -0.0501 | -73.6963
-11 | -0.9578 | 0.01252 | -0.0474 | -76.5016
-10.5 | -0.9179 | 0.01177 | -0.0451 | -77.9864
-10 | -0.8764 | 0.01118 | -0.043 | -78.39
-9.5 | -0.8335 | 0.01068 | -0.041 | -78.0431
-9 | -0.7902 | 0.01019 | -0.039 | -77.5466
-8.5 | -0.7463 | 0.00979 | -0.0371 | -76.2308
-8 | -0.7024 | 0.00932 | -0.0351 | -75.3648
-7.5 | -0.6553 | 0.00887 | -0.0339 | -73.8782
-7 | -0.6064 | 0.00852 | -0.0329 | -71.1737
-6.5 | -0.5571 | 0.00817 | -0.032 | -68.1885
-6 | -0.5071 | 0.00783 | -0.0313 | -64.7637
-5.5 | -0.4558 | 0.00753 | -0.0308 | -60.5312
-5 | -0.4036 | 0.00728 | -0.0304 | -55.4396
-4.5 | -0.3512 | 0.00701 | -0.0301 | -50.0999
-4 | -0.2978 | 0.0068 | -0.03 | -43.7941
-3.5 | -0.2448 | 0.00655 | -0.0298 | -37.374
-3 | -0.1934 | 0.00621 | -0.0293 | -31.1433
-2.5 | -0.1453 | 0.00572 | -0.0282 | -25.4021
-2 | -0.0986 | 0.00517 | -0.0269 | -19.0716
-1.5 | -0.053 | 0.00452 | -0.0254 | -11.7257
-1 | -0.0106 | 0.00362 | -0.0232 | -2.9282
-0.5 | 0.0374 | 0.00306 | -0.0219 | 12.2222
0 | 0.0955 | 0.00299 | -0.0226 | 31.9398
0.5 | 0.1539 | 0.00304 | -0.0234 | 50.625
1 | 0.2099 | 0.0031 | -0.0236 | 67.7097
1.5 | 0.2487 | 0.00401 | -0.0204 | 62.02
2 | 0.287 | 0.00475 | -0.0173 | 60.4211
2.5 | 0.3238 | 0.00552 | -0.0139 | 58.6594
3 | 0.3638 | 0.00615 | -0.0111 | 59.1545
3.5 | 0.4043 | 0.00677 | -0.0084 | 59.7194
4 | 0.4486 | 0.00723 | -0.0065 | 62.047
4.5 | 0.4932 | 0.00751 | -0.0045 | 65.6724
5 | 0.5376 | 0.00781 | -0.0025 | 68.8348
5.5 | 0.5836 | 0.00807 | -0.0009 | 72.3172
6 | 0.6291 | 0.00839 | 0.0008 | 74.9821
6.5 | 0.6741 | 0.00876 | 0.0025 | 76.9521
7 | 0.719 | 0.00917 | 0.0041 | 78.4079
7.5 | 0.7634 | 0.00961 | 0.0059 | 79.4381
8.5 | 0.8518 | 0.01052 | 0.0093 | 80.9696
9 | 0.8946 | 0.01106 | 0.0112 | 80.8861
9.5 | 0.937 | 0.01165 | 0.0131 | 80.4292
10 | 0.9794 | 0.01219 | 0.0149 | 80.3445
10.5 | 1.0214 | 0.01276 | 0.0168 | 80.047
11 | 1.062 | 0.01341 | 0.0188 | 79.1946
11.5 | 1.1004 | 0.01416 | 0.0212 | 77.7119
12.5 | 1.1717 | 0.01604 | 0.0265 | 73.0486
13 | 1.2085 | 0.01684 | 0.0288 | 71.7637
13.5 | 1.242 | 0.01782 | 0.0314 | 69.697
14 | 1.273 | 0.01892 | 0.0344 | 67.2833
14.5 | 1.3056 | 0.01992 | 0.037 | 65.5422
15 | 1.3327 | 0.02113 | 0.0403 | 63.0715
15.5 | 1.3652 | 0.02259 | 0.042 | 60.4338
16.5 | 1.4105 | 0.0271 | 0.0465 | 52.048
17 | 1.4167 | 0.03016 | 0.0504 | 46.9728
17.5 | 1.4357 | 0.03239 | 0.0528 | 44.3254
18 | 1.4407 | 0.03587 | 0.0556 | 40.1645
18.5 | 1.442 | 0.03998 | 0.0578 | 36.068
19 | 1.447 | 0.04411 | 0.059 | 32.8044
19.5 | 1.4441 | 0.04947 | 0.0594 | 29.1914
20 | 1.432 | 0.05647 | 0.0584 | 25.3586

## 69. Re 4M Mach 0.25 (1)
BIGFOIL.COM POLAR EXPORT
NACA67A113
NACA67A113 |  |  |  | Cl Max: | 1.035 | at alpha= | 10 | deg
JavaFoil+Calcfoil stall+Eppler ext transition |  |  |  | L/D Max: | 120.574 | at alpha= | 2.5 | deg
Re: | 4000000 |  |  | Cd Min: | 0.00309 | at alpha= | 0.5 | deg
Mach: | 0.25 |  |  | Cl=0 at alpha= | -0.8254 | deg
|  |  |  | @ Cl=0.1, Cd= | 0.0032395
|  |  |  | @ Cl=0.4, Cd= | 0.0033753
|  |  |  | @ Cl=0.6, Cd= | 0.11506
alpha (deg) | Cl | Cd | Cm | Cl/Cd
-15.5 | -0.43 | 0.11975 | 0.006 | -3.588
-15 | -0.487 | 0.11254 | 0.005 | -4.329
-14.5 | -0.54 | 0.10569 | 0.005 | -5.112
-14 | -0.589 | 0.09834 | 0.005 | -5.985
-13.5 | -0.632 | 0.09376 | 0.004 | -6.739
-13 | -0.669 | 0.08701 | 0.004 | -7.688
-12.5 | -0.699 | 0.08176 | 0.003 | -8.552
-12 | -0.717 | 0.0768 | 0.003 | -9.333
-11.5 | -0.733 | 0.06827 | 0.002 | -10.74
-11 | -0.757 | 0.05396 | 0.002 | -14.027
-10.5 | -0.886 | 0.01396 | 0.001 | -63.477
-10 | -0.88 | 0.01319 | 0 | -66.691
-9.5 | -0.868 | 0.01221 | -0.001 | -71.035
-9 | -0.847 | 0.01165 | -0.002 | -72.69
-8.5 | -0.82 | 0.0111 | -0.003 | -73.88
-8 | -0.788 | 0.01048 | -0.004 | -75.169
-7.5 | -0.75 | 0.01006 | -0.005 | -74.57
-7 | -0.708 | 0.00959 | -0.006 | -73.787
-6.5 | -0.662 | 0.00914 | -0.007 | -72.432
-6 | -0.612 | 0.00879 | -0.008 | -69.622
-5.5 | -0.56 | 0.00839 | -0.009 | -66.697
-5 | -0.505 | 0.00801 | -0.011 | -63.037
-4.5 | -0.448 | 0.00771 | -0.012 | -58.134
-4 | -0.39 | 0.00741 | -0.013 | -52.55
-3.5 | -0.33 | 0.00719 | -0.014 | -45.916
-3 | -0.269 | 0.00697 | -0.015 | -38.663
-2.5 | -0.209 | 0.00379 | -0.016 | -55.121
-2 | -0.147 | 0.00335 | -0.017 | -43.838
-1.5 | -0.084 | 0.00327 | -0.018 | -25.779
-1 | -0.022 | 0.00322 | -0.02 | -6.831
-0.5 | 0.041 | 0.00323 | -0.021 | 12.562
0 | 0.103 | 0.00324 | -0.022 | 31.819
0.5 | 0.166 | 0.00309 | -0.023 | 53.624
1 | 0.228 | 0.00309 | -0.024 | 73.652
1.5 | 0.29 | 0.00315 | -0.025 | 91.982
2 | 0.352 | 0.00321 | -0.026 | 109.612
2.5 | 0.413 | 0.00342 | -0.027 | 120.574
3 | 0.473 | 0.00469 | -0.029 | 100.834
3.5 | 0.531 | 0.00798 | -0.03 | 66.496
4 | 0.589 | 0.00828 | -0.031 | 71.152
4.5 | 0.646 | 0.0086 | -0.032 | 75.158
5 | 0.702 | 0.00893 | -0.033 | 78.537
5.5 | 0.755 | 0.00945 | -0.034 | 79.909
6 | 0.805 | 0.00987 | -0.035 | 81.615
6.5 | 0.853 | 0.01032 | -0.036 | 82.702
7 | 0.898 | 0.01076 | -0.037 | 83.427
7.5 | 0.938 | 0.01125 | -0.038 | 83.397
8 | 0.974 | 0.01184 | -0.039 | 82.22
8.5 | 1.003 | 0.01244 | -0.04 | 80.647
9 | 1.022 | 0.01307 | -0.041 | 78.158
9.5 | 1.033 | 0.0137 | -0.042 | 75.385
10 | 1.035 | 0.01446 | -0.043 | 71.561
10.5 | 1.026 | 0.01542 | -0.044 | 66.554
11 | 1.006 | 0.01679 | -0.045 | 59.921
11.5 | 0.852 | 0.05324 | -0.035 | 16.013
12 | 0.789 | 0.07578 | -0.027 | 10.416
12.5 | 0.751 | 0.08378 | -0.026 | 8.969
13 | 0.709 | 0.08851 | -0.026 | 8.016
13.5 | 0.662 | 0.09631 | -0.026 | 6.868
14 | 0.609 | 0.10098 | -0.026 | 6.028
14.5 | 0.55 | 0.11078 | -0.026 | 4.968
15 | 0.489 | 0.11506 | -0.027 | 4.25

## 70. Re 4M Mach 0.25 (2)
BIGFOIL.COM POLAR EXPORT
NACA67A113
NACA67A113 |  |  |  | Cl Max: | 1.3073 | at alpha= | 15.5 | deg
XFOIL ncrit=9 |  |  |  | L/D Max: | 77.481 | at alpha= | 8 | deg
Re: | 4000000 |  |  | Cd Min: | 0.21687 | at alpha= | 20 | deg
Mach: | 0.25 |  |  | Cl=0 at alpha= | -0.89897 | deg
|  |  |  | @ Cl=0.1, Cd= | 0.003021
|  |  |  | @ Cl=0.4, Cd= | 0.0068422
|  |  |  | @ Cl=0.6, Cd= | 0.0084391
alpha (deg) | Cl | Cd | Cm | Cl/Cd
-19 | -0.5722 | 0.19565 | -0.022 | -2.9246
-18.5 | -0.5557 | 0.19024 | -0.0254 | -2.921
-17.5 | -0.5536 | 0.1678 | -0.0351 | -3.2992
-17 | -0.86 | 0.09265 | -0.0741 | -9.2822
-16.5 | -0.9895 | 0.05945 | -0.0961 | -16.6442
-16 | -1.0588 | 0.04504 | -0.1022 | -23.508
-15.5 | -1.0633 | 0.0398 | -0.1016 | -26.7161
-15 | -1.1015 | 0.03293 | -0.0977 | -33.4497
-14.5 | -1.11 | 0.02883 | -0.0929 | -38.5016
-14 | -1.1115 | 0.02536 | -0.0873 | -43.8289
-13.5 | -1.1019 | 0.02269 | -0.0819 | -48.5632
-13 | -1.0879 | 0.02028 | -0.0764 | -53.644
-12.5 | -1.0629 | 0.01846 | -0.0717 | -57.5785
-12 | -1.0276 | 0.01735 | -0.0681 | -59.2277
-11.5 | -0.9941 | 0.01601 | -0.0642 | -62.0924
-11 | -0.9618 | 0.01444 | -0.06 | -66.6066
-10.5 | -0.9264 | 0.01306 | -0.0562 | -70.9342
-10 | -0.8849 | 0.01216 | -0.0531 | -72.7714
-9.5 | -0.8407 | 0.01147 | -0.0505 | -73.2956
-9 | -0.7959 | 0.01079 | -0.048 | -73.7627
-8.5 | -0.7498 | 0.01023 | -0.0457 | -73.2942
-8 | -0.7034 | 0.00974 | -0.0434 | -72.2177
-7.5 | -0.6593 | 0.00915 | -0.0407 | -72.0546
-7 | -0.6136 | 0.00875 | -0.0383 | -70.1257
-6.5 | -0.5638 | 0.00841 | -0.0368 | -67.0392
-6 | -0.5133 | 0.00801 | -0.0354 | -64.0824
-5.5 | -0.4614 | 0.00767 | -0.0345 | -60.1565
-5 | -0.4086 | 0.00737 | -0.0337 | -55.441
-4.5 | -0.3548 | 0.00712 | -0.0331 | -49.8315
-4 | -0.3005 | 0.00688 | -0.0327 | -43.6773
-3.5 | -0.2463 | 0.00663 | -0.0323 | -37.1493
-3 | -0.1932 | 0.00633 | -0.0317 | -30.5213
-2.5 | -0.1442 | 0.00584 | -0.0303 | -24.6918
-2 | -0.0973 | 0.00528 | -0.0287 | -18.428
-1.5 | -0.0515 | 0.00461 | -0.0268 | -11.1714
-1 | -0.0098 | 0.00368 | -0.0242 | -2.663
-0.5 | 0.0387 | 0.00309 | -0.0226 | 12.5243
0 | 0.0985 | 0.00302 | -0.0233 | 32.6159
0.5 | 0.1587 | 0.00306 | -0.0241 | 51.8627
1 | 0.2163 | 0.00313 | -0.0243 | 69.1054
1.5 | 0.2541 | 0.00407 | -0.0205 | 62.4324
2 | 0.2906 | 0.00484 | -0.0166 | 60.0413
2.5 | 0.3253 | 0.00562 | -0.0124 | 57.8826
3 | 0.3634 | 0.00627 | -0.0088 | 57.9585
3.5 | 0.4005 | 0.00685 | -0.005 | 58.4672
4 | 0.4398 | 0.00732 | -0.0015 | 60.082
4.5 | 0.4863 | 0.00765 | 0.0005 | 63.5686
5.5 | 0.5813 | 0.00831 | 0.0041 | 69.9519
6 | 0.6291 | 0.00864 | 0.0058 | 72.8125
6.5 | 0.6759 | 0.00905 | 0.0077 | 74.6851
7 | 0.7223 | 0.00951 | 0.0097 | 75.9516
7.5 | 0.7679 | 0.01004 | 0.0118 | 76.4841
8 | 0.8151 | 0.01052 | 0.0137 | 77.481
8.5 | 0.8593 | 0.0111 | 0.0161 | 77.4144
9 | 0.9029 | 0.01179 | 0.0186 | 76.5818
9.5 | 0.948 | 0.01238 | 0.0208 | 76.5751
10 | 0.991 | 0.01312 | 0.0234 | 75.5335
10.5 | 1.0335 | 0.01387 | 0.0261 | 74.5133
11 | 1.0736 | 0.01481 | 0.029 | 72.4916
11.5 | 1.1067 | 0.01622 | 0.033 | 68.2306
12 | 1.1461 | 0.01717 | 0.036 | 66.7501
12.5 | 1.1808 | 0.01839 | 0.0396 | 64.2088
13 | 1.2111 | 0.01994 | 0.0436 | 60.7372
13.5 | 1.2388 | 0.02159 | 0.0477 | 57.3784
14 | 1.2602 | 0.02363 | 0.0524 | 53.3305
14.5 | 1.2759 | 0.02603 | 0.0573 | 49.0165
15 | 1.2932 | 0.0283 | 0.0617 | 45.6961
15.5 | 1.3073 | 0.03332 | 0.0619 | 39.2347
16 | 1.2692 | 0.04021 | 0.0674 | 31.5643
16.5 | 1.2404 | 0.04794 | 0.069 | 25.874
17 | 1.2268 | 0.05535 | 0.0681 | 22.1644
17.5 | 1.1888 | 0.06737 | 0.0629 | 17.6458
18 | 1.1148 | 0.08841 | 0.0494 | 12.6094
18.5 | 1.0365 | 0.11245 | 0.0349 | 9.2174
19 | 0.9466 | 0.13828 | 0.0194 | 6.8455
19.5 | 0.8322 | 0.17304 | -0.0011 | 4.8093
20 | 0.7267 | 0.21687 | -0.0203 | 3.3509

## 71. Re 4M Mach 0.50 (1)
BIGFOIL.COM POLAR EXPORT
NACA67A113
NACA67A113 |  |  |  | Cl Max: | 1.133 | at alpha= | 20 | deg
JavaFoil+Calcfoil stall+Eppler ext transition |  |  |  | L/D Max: | 117.76 | at alpha= | 1.5 | deg
Re: | 4000000 |  |  | Cd Min: | 0.00274 | at alpha= | 1.5 | deg
Mach: | 0.5 |  |  | Cl=0 at alpha= | -0.82143 | deg
|  |  |  | @ Cl=0.1, Cd= | 0.00293
|  |  |  | @ Cl=0.4, Cd= | 0.0035485
|  |  |  | @ Cl=0.6, Cd= | 0.0088874
alpha (deg) | Cl | Cd | Cm | Cl/Cd
-20 | -1.046 | 0.16293 | 0.013 | -6.42
-19.5 | -1.019 | 0.15628 | 0.013 | -6.52
-19 | -0.992 | 0.15432 | 0.012 | -6.431
-18.5 | -0.966 | 0.14983 | 0.011 | -6.446
-18 | -0.941 | 0.14449 | 0.011 | -6.51
-17.5 | -0.911 | 0.13796 | 0.01 | -6.605
-17 | -0.884 | 0.13291 | 0.009 | -6.651
-16.5 | -0.857 | 0.12865 | 0.008 | -6.664
-16 | -0.831 | 0.12472 | 0.008 | -6.66
-15.5 | -0.805 | 0.12234 | 0.007 | -6.577
-15 | -0.776 | 0.11897 | 0.006 | -6.525
-14.5 | -0.748 | 0.10946 | 0.006 | -6.838
-14 | -0.722 | 0.10897 | 0.005 | -6.623
-13.5 | -0.695 | 0.10514 | 0.005 | -6.609
-13 | -0.668 | 0.10153 | 0.004 | -6.579
-12.5 | -0.64 | 0.09473 | 0.003 | -6.757
-12 | -0.613 | 0.08535 | 0.003 | -7.179
-11.5 | -0.586 | 0.07761 | 0.002 | -7.547
-11 | -0.559 | 0.07074 | 0.001 | -7.907
-10.5 | -0.532 | 0.06562 | 0.001 | -8.113
-10 | -0.504 | 0.07465 | 0 | -6.745
-9.5 | -0.477 | 0.06535 | 0 | -7.293
-9 | -0.45 | 0.05863 | -0.001 | -7.671
-8.5 | -0.421 | 0.06292 | -0.001 | -6.698
-8 | -0.395 | 0.05478 | -0.002 | -7.205
-7.5 | -0.37 | 0.04703 | -0.003 | -7.864
-7 | -0.517 | 0.04396 | -0.004 | -11.76
-6.5 | -0.659 | 0.0109 | -0.008 | -60.492
-6 | -0.64 | 0.01016 | -0.009 | -62.939
-5.5 | -0.6 | 0.00955 | -0.01 | -62.851
-5 | -0.549 | 0.00906 | -0.012 | -60.656
-4.5 | -0.492 | 0.00851 | -0.013 | -57.805
-4 | -0.43 | 0.00813 | -0.014 | -52.947
-3.5 | -0.366 | 0.00778 | -0.015 | -46.979
-3 | -0.299 | 0.00749 | -0.017 | -39.956
-2.5 | -0.231 | 0.00706 | -0.018 | -32.777
-2 | -0.164 | 0.00323 | -0.019 | -50.666
-1.5 | -0.094 | 0.00308 | -0.021 | -30.59
-1 | -0.025 | 0.00304 | -0.022 | -8.078
-0.5 | 0.045 | 0.00304 | -0.023 | 14.881
0 | 0.115 | 0.0029 | -0.024 | 39.739
0.5 | 0.185 | 0.00289 | -0.026 | 63.966
1 | 0.254 | 0.00291 | -0.027 | 87.393
1.5 | 0.323 | 0.00274 | -0.028 | 117.76
2 | 0.392 | 0.00349 | -0.029 | 112.114
2.5 | 0.459 | 0.00398 | -0.031 | 115.205
3 | 0.524 | 0.00846 | -0.032 | 61.87
3.5 | 0.589 | 0.00882 | -0.033 | 66.707
4 | 0.651 | 0.0092 | -0.034 | 70.771
4.5 | 0.711 | 0.00965 | -0.035 | 73.642
5 | 0.765 | 0.01033 | -0.037 | 74.057
5.5 | 0.812 | 0.01092 | -0.038 | 74.376
6 | 0.849 | 0.01154 | -0.039 | 73.518
6.5 | 0.866 | 0.01244 | -0.04 | 69.592
7 | 0.843 | 0.01338 | -0.041 | 62.952
7.5 | 0.557 | 0.01396 | -0.042 | 39.912
8 | 0.485 | 0.05282 | -0.023 | 9.187
8.5 | 0.511 | 0.06045 | -0.021 | 8.446
9 | 0.538 | 0.05884 | -0.023 | 9.151
9.5 | 0.565 | 0.06421 | -0.023 | 8.797
10 | 0.591 | 0.07327 | -0.023 | 8.073
10.5 | 0.62 | 0.06733 | -0.026 | 9.213
11 | 0.646 | 0.07231 | -0.025 | 8.936
11.5 | 0.673 | 0.07827 | -0.026 | 8.597
12 | 0.7 | 0.08714 | -0.026 | 8.028
12.5 | 0.727 | 0.09799 | -0.028 | 7.417
13 | 0.754 | 0.09919 | -0.029 | 7.602
13.5 | 0.781 | 0.10252 | -0.029 | 7.614
14 | 0.807 | 0.10806 | -0.03 | 7.468
14.5 | 0.834 | 0.11143 | -0.031 | 7.481
15 | 0.862 | 0.11659 | -0.033 | 7.397
15.5 | 0.888 | 0.11966 | -0.033 | 7.424
16 | 0.915 | 0.12353 | -0.034 | 7.404
16.5 | 0.941 | 0.12872 | -0.035 | 7.312
17 | 0.969 | 0.1348 | -0.036 | 7.189
17.5 | 0.998 | 0.13868 | -0.039 | 7.199
18 | 1.022 | 0.14398 | -0.038 | 7.098
18.5 | 1.048 | 0.14979 | -0.039 | 6.999
19 | 1.075 | 0.15408 | -0.04 | 6.976
19.5 | 1.104 | 0.15828 | -0.042 | 6.977
20 | 1.133 | 0.16607 | -0.043 | 6.821

## 72. Re 4M Mach 0.50 (2)
BIGFOIL.COM POLAR EXPORT
NACA67A113
NACA67A113 |  |  |  | Cl Max: | 0.8992 | at alpha= | 9 | deg
XFOIL ncrit=9 |  |  |  | L/D Max: | 74.4817 | at alpha= | 1 | deg
Re: | 4000000 |  |  | Cd Min: | 0.12868 | at alpha= | 14 | deg
Mach: | 0.5 |  |  | Cl=0 at alpha= | -0.95773 | deg
|  |  |  | @ Cl=0.1, Cd= | 0.003192
|  |  |  | @ Cl=0.4, Cd= | 0.0080017
|  |  |  | @ Cl=0.6, Cd= | 0.0097324
alpha (deg) | Cl | Cd | Cm | Cl/Cd
-13.5 | -0.4466 | 0.12178 | -0.0702 | -3.6673
-13 | -0.457 | 0.10956 | -0.0768 | -4.1712
-12.5 | -0.4605 | 0.09932 | -0.0826 | -4.6365
-12 | -0.4656 | 0.08938 | -0.0882 | -5.2092
-11 | -0.5094 | 0.06238 | -0.1064 | -8.1661
-10.5 | -0.5472 | 0.04946 | -0.1147 | -11.0635
-10 | -0.5891 | 0.04078 | -0.1146 | -14.4458
-9 | -0.6674 | 0.02758 | -0.1004 | -24.1987
-8.5 | -0.7057 | 0.02077 | -0.0887 | -33.9769
-8 | -0.704 | 0.01456 | -0.0798 | -48.3516
-7.5 | -0.662 | 0.01184 | -0.0742 | -55.9122
-7 | -0.6139 | 0.0105 | -0.0691 | -58.4667
-6.5 | -0.5616 | 0.00961 | -0.0649 | -58.4391
-6 | -0.5076 | 0.00894 | -0.0612 | -56.7785
-5.5 | -0.4532 | 0.00838 | -0.0579 | -54.0811
-5 | -0.3979 | 0.00793 | -0.055 | -50.1765
-4.5 | -0.3427 | 0.00755 | -0.0524 | -45.3907
-4 | -0.288 | 0.00722 | -0.0498 | -39.8892
-3.5 | -0.2344 | 0.007 | -0.0471 | -33.4857
-3 | -0.1807 | 0.00676 | -0.0446 | -26.7308
-2.5 | -0.1284 | 0.00631 | -0.0421 | -20.3487
-2 | -0.0817 | 0.00571 | -0.0387 | -14.3082
-1.5 | -0.0397 | 0.00496 | -0.0344 | -8.004
-1 | -0.0041 | 0.00394 | -0.029 | -1.0406
-0.5 | 0.0444 | 0.00325 | -0.0259 | 13.6615
0 | 0.1115 | 0.00318 | -0.0264 | 35.0629
0.5 | 0.1796 | 0.00323 | -0.0271 | 55.6037
1 | 0.2443 | 0.00328 | -0.027 | 74.4817
1.5 | 0.2739 | 0.00424 | -0.0198 | 64.5991
2 | 0.2896 | 0.00519 | -0.0099 | 55.7996
2.5 | 0.3011 | 0.00599 | 0.0009 | 50.2671
3.5 | 0.3685 | 0.00763 | 0.0126 | 48.2962
4 | 0.4168 | 0.0082 | 0.0159 | 50.8293
4.5 | 0.4713 | 0.00862 | 0.0181 | 54.6752
5 | 0.5262 | 0.00905 | 0.0205 | 58.1436
5.5 | 0.5809 | 0.00954 | 0.0231 | 60.891
6 | 0.6345 | 0.01008 | 0.0261 | 62.9464
6.5 | 0.6876 | 0.01069 | 0.0294 | 64.3218
7 | 0.7394 | 0.01145 | 0.0333 | 64.5764
7.5 | 0.7892 | 0.01239 | 0.0377 | 63.6965
8 | 0.8368 | 0.01359 | 0.0427 | 61.5747
9 | 0.8992 | 0.01939 | 0.0564 | 46.3744
9.5 | 0.8778 | 0.02632 | 0.0664 | 33.3511
10.5 | 0.8043 | 0.04034 | 0.0812 | 19.938
11 | 0.7672 | 0.04857 | 0.0832 | 15.7958
11.5 | 0.7263 | 0.05926 | 0.0799 | 12.2562
12 | 0.699 | 0.07233 | 0.071 | 9.664
12.5 | 0.6776 | 0.08829 | 0.0599 | 7.6747
13 | 0.6554 | 0.10208 | 0.0513 | 6.4205
13.5 | 0.6422 | 0.11448 | 0.0438 | 5.6097
14 | 0.6223 | 0.12868 | 0.0356 | 4.836

## 73. Re 5M Mach 0.00 (1)
BIGFOIL.COM POLAR EXPORT
NACA67A113
NACA67A113 |  |  |  | Cl Max: | 1.104 | at alpha= | 11.5 | deg
JavaFoil+Calcfoil stall+Eppler ext transition |  |  |  | L/D Max: | 100.729 | at alpha= | 2.5 | deg
Re: | 5000000 |  |  | Cd Min: | 0.00308 | at alpha= | 1.5 | deg
Mach: | 0 |  |  | Cl=0 at alpha= | -0.825 | deg
|  |  |  | @ Cl=0.1, Cd= | 0.00313
|  |  |  | @ Cl=0.4, Cd= | 0.00397
|  |  |  | @ Cl=0.6, Cd= | 0.0078802
alpha (deg) | Cl | Cd | Cm | Cl/Cd
-17.5 | -0.693 | 0.12978 | 0.008 | -5.337
-17 | -0.714 | 0.12343 | 0.008 | -5.782
-16.5 | -0.734 | 0.11706 | 0.007 | -6.269
-16 | -0.752 | 0.11164 | 0.007 | -6.74
-15.5 | -0.77 | 0.10566 | 0.006 | -7.292
-15 | -0.787 | 0.09904 | 0.006 | -7.949
-14.5 | -0.802 | 0.09226 | 0.006 | -8.696
-14 | -0.816 | 0.08527 | 0.005 | -9.57
-13.5 | -0.839 | 0.07067 | 0.005 | -11.868
-13 | -0.848 | 0.0648 | 0.005 | -13.08
-12.5 | -0.987 | 0.01577 | 0.005 | -62.574
-12 | -0.984 | 0.01441 | 0.004 | -68.283
-11.5 | -0.975 | 0.01345 | 0.003 | -72.479
-11 | -0.96 | 0.01284 | 0.002 | -74.77
-10.5 | -0.941 | 0.01217 | 0.001 | -77.368
-10 | -0.918 | 0.01152 | 0 | -79.71
-9.5 | -0.891 | 0.01102 | -0.001 | -80.818
-9 | -0.859 | 0.01049 | -0.002 | -81.902
-8.5 | -0.824 | 0.01005 | -0.003 | -81.989
-8 | -0.785 | 0.00957 | -0.004 | -82.04
-7.5 | -0.742 | 0.00921 | -0.005 | -80.584
-7 | -0.697 | 0.00882 | -0.006 | -79.022
-6.5 | -0.649 | 0.00847 | -0.007 | -76.597
-6 | -0.599 | 0.00811 | -0.008 | -73.776
-5.5 | -0.546 | 0.00778 | -0.009 | -70.176
-5 | -0.492 | 0.00749 | -0.01 | -65.632
-4.5 | -0.436 | 0.00721 | -0.011 | -60.393
-4 | -0.379 | 0.00589 | -0.012 | -64.292
-3.5 | -0.32 | 0.0062 | -0.013 | -51.655
-3 | -0.261 | 0.00599 | -0.015 | -43.637
-2.5 | -0.202 | 0.00443 | -0.016 | -45.631
-2 | -0.142 | 0.00362 | -0.017 | -39.236
-1.5 | -0.082 | 0.00319 | -0.018 | -25.621
-1 | -0.021 | 0.00309 | -0.019 | -6.902
-0.5 | 0.039 | 0.0031 | -0.02 | 12.646
0 | 0.1 | 0.00313 | -0.021 | 31.958
0.5 | 0.161 | 0.00313 | -0.022 | 51.315
1 | 0.221 | 0.00314 | -0.023 | 70.237
1.5 | 0.281 | 0.00308 | -0.024 | 91.175
2 | 0.341 | 0.00349 | -0.026 | 97.671
2.5 | 0.4 | 0.00397 | -0.027 | 100.729
3 | 0.458 | 0.00518 | -0.028 | 88.441
3.5 | 0.516 | 0.0075 | -0.029 | 68.742
4 | 0.573 | 0.00775 | -0.03 | 73.869
4.5 | 0.629 | 0.00802 | -0.031 | 78.385
5 | 0.683 | 0.00832 | -0.032 | 82.087
5.5 | 0.736 | 0.00878 | -0.033 | 83.821
6 | 0.787 | 0.00912 | -0.034 | 86.261
6.5 | 0.836 | 0.00947 | -0.035 | 88.291
7 | 0.882 | 0.00987 | -0.036 | 89.412
7.5 | 0.926 | 0.01031 | -0.037 | 89.827
8 | 0.967 | 0.01077 | -0.038 | 89.731
8.5 | 1.003 | 0.01123 | -0.039 | 89.339
9 | 1.033 | 0.01173 | -0.04 | 88.07
9.5 | 1.058 | 0.0123 | -0.041 | 85.989
10 | 1.077 | 0.01282 | -0.042 | 84.062
10.5 | 1.092 | 0.01345 | -0.043 | 81.188
11 | 1.101 | 0.01405 | -0.044 | 78.331
11.5 | 1.104 | 0.0149 | -0.045 | 74.119
12 | 1.103 | 0.01571 | -0.046 | 70.209
12.5 | 1.096 | 0.0167 | -0.046 | 65.603
13 | 1.081 | 0.0183 | -0.047 | 59.098
13.5 | 1.057 | 0.02122 | -0.047 | 49.793
14 | 0.898 | 0.07744 | -0.034 | 11.597
14.5 | 0.876 | 0.08494 | -0.034 | 10.316
15 | 0.85 | 0.09558 | -0.032 | 8.889
15.5 | 0.823 | 0.10694 | -0.03 | 7.695
16 | 0.8 | 0.11406 | -0.03 | 7.01
16.5 | 0.777 | 0.11867 | -0.03 | 6.55

## 74. Re 5M Mach 0.00 (2)
BIGFOIL.COM POLAR EXPORT
NACA67A113
NACA67A113 |  |  |  | Cl Max: | 1.5449 | at alpha= | 20 | deg
XFOIL ncrit=9 |  |  |  | L/D Max: | 86.6054 | at alpha= | 10 | deg
Re: | 5000000 |  |  | Cd Min: | 0.04431 | at alpha= | -20 | deg
Mach: | 0 |  |  | Cl=0 at alpha= | -0.96275 | deg
|  |  |  | @ Cl=0.1, Cd= | 0.0027909
|  |  |  | @ Cl=0.4, Cd= | 0.0064863
|  |  |  | @ Cl=0.6, Cd= | 0.0077544
alpha (deg) | Cl | Cd | Cm | Cl/Cd
-20 | -1.3961 | 0.04431 | -0.0839 | -31.5076
-19.5 | -1.4002 | 0.03927 | -0.0837 | -35.6557
-18.5 | -1.3732 | 0.03131 | -0.0854 | -43.8582
-18 | -1.3714 | 0.02831 | -0.0819 | -48.4422
-17.5 | -1.358 | 0.02616 | -0.0789 | -51.9113
-17 | -1.3597 | 0.02307 | -0.0739 | -58.938
-16.5 | -1.3388 | 0.02154 | -0.0707 | -62.1541
-16 | -1.3171 | 0.01997 | -0.0673 | -65.9539
-15.5 | -1.2862 | 0.01905 | -0.0649 | -67.5171
-15 | -1.2582 | 0.01788 | -0.062 | -70.3691
-14.5 | -1.2269 | 0.01693 | -0.0593 | -72.469
-14 | -1.1942 | 0.01601 | -0.0567 | -74.5909
-13.5 | -1.159 | 0.01519 | -0.0543 | -76.3002
-13 | -1.1236 | 0.0144 | -0.0518 | -78.0278
-12.5 | -1.0859 | 0.0137 | -0.0496 | -79.2628
-12 | -1.0453 | 0.01316 | -0.0478 | -79.4301
-11.5 | -1.0065 | 0.01247 | -0.0456 | -80.7137
-11 | -0.9655 | 0.01193 | -0.0436 | -80.9304
-10.5 | -0.9277 | 0.01109 | -0.041 | -83.6519
-10 | -0.887 | 0.01046 | -0.0388 | -84.7992
-9.5 | -0.8447 | 0.00999 | -0.0368 | -84.5546
-9 | -0.8023 | 0.00959 | -0.0348 | -83.6601
-8.5 | -0.757 | 0.00923 | -0.0333 | -82.0152
-8 | -0.709 | 0.00889 | -0.0323 | -79.7525
-7.5 | -0.6611 | 0.00849 | -0.0313 | -77.8681
-7 | -0.612 | 0.00811 | -0.0305 | -75.4624
-6.5 | -0.5615 | 0.0078 | -0.03 | -71.9872
-6 | -0.5112 | 0.00746 | -0.0294 | -68.5255
-5.5 | -0.4597 | 0.00718 | -0.0291 | -64.0251
-5 | -0.4078 | 0.00691 | -0.0288 | -59.0159
-4.5 | -0.3549 | 0.00669 | -0.0287 | -53.0493
-4 | -0.3017 | 0.00648 | -0.0286 | -46.5586
-3.5 | -0.2485 | 0.00628 | -0.0285 | -39.5701
-3 | -0.1958 | 0.00602 | -0.0284 | -32.5249
-2.5 | -0.146 | 0.00557 | -0.0277 | -26.2118
-2 | -0.0968 | 0.00508 | -0.0268 | -19.0551
-1.5 | -0.0488 | 0.00453 | -0.0258 | -10.7726
-1 | -0.0033 | 0.0039 | -0.0243 | -0.84615
-0.5 | 0.041 | 0.00301 | -0.0225 | 13.6213
0 | 0.0949 | 0.00279 | -0.0225 | 34.0143
0.5 | 0.1528 | 0.0028 | -0.0232 | 54.5714
1 | 0.2006 | 0.00335 | -0.0219 | 59.8806
1.5 | 0.2382 | 0.00423 | -0.0187 | 56.3121
2 | 0.2805 | 0.00488 | -0.0164 | 57.4795
2.5 | 0.3217 | 0.00552 | -0.0139 | 58.279
3 | 0.3645 | 0.00606 | -0.0118 | 60.1485
3.5 | 0.4078 | 0.00658 | -0.0097 | 61.9757
4 | 0.4552 | 0.00693 | -0.0085 | 65.6854
4.5 | 0.504 | 0.0072 | -0.0075 | 70
5 | 0.5501 | 0.00744 | -0.0059 | 73.9382
5.5 | 0.5944 | 0.00772 | -0.004 | 76.9948
6 | 0.64 | 0.008 | -0.0024 | 80
6.5 | 0.6846 | 0.00835 | -0.0007 | 81.988
7 | 0.7287 | 0.00873 | 0.0011 | 83.4708
7.5 | 0.7725 | 0.00915 | 0.0029 | 84.4262
8 | 0.8173 | 0.00953 | 0.0044 | 85.7608
8.5 | 0.8605 | 0.01002 | 0.0062 | 85.8782
9.5 | 0.9472 | 0.01094 | 0.0095 | 86.5814
10 | 0.9899 | 0.01143 | 0.0112 | 86.6054
10.5 | 1.0317 | 0.01196 | 0.013 | 86.2625
11 | 1.0722 | 0.01255 | 0.0149 | 85.4343
11.5 | 1.1086 | 0.01344 | 0.0175 | 82.4851
12 | 1.1483 | 0.01403 | 0.0194 | 81.846
12.5 | 1.1869 | 0.01471 | 0.0214 | 80.6866
13 | 1.2243 | 0.01539 | 0.0235 | 79.5517
13.5 | 1.2595 | 0.01625 | 0.0258 | 77.5077
14 | 1.2927 | 0.01716 | 0.0284 | 75.3322
14.5 | 1.3264 | 0.01803 | 0.0308 | 73.5663
15 | 1.3572 | 0.01907 | 0.0334 | 71.1694
16 | 1.4049 | 0.02236 | 0.0396 | 62.8309
18 | 1.5047 | 0.02939 | 0.0475 | 51.1977
18.5 | 1.5173 | 0.032 | 0.0502 | 47.4156
19 | 1.5309 | 0.03469 | 0.0523 | 44.1309
19.5 | 1.5397 | 0.03798 | 0.0543 | 40.5398
20 | 1.5449 | 0.04183 | 0.0557 | 36.9328

## 75. Re 5M Mach 0.10 (1)
BIGFOIL.COM POLAR EXPORT
NACA67A113
NACA67A113 |  |  |  | Cl Max: | 1.092 | at alpha= | 11 | deg
JavaFoil+Calcfoil stall+Eppler ext transition |  |  |  | L/D Max: | 101.056 | at alpha= | 2.5 | deg
Re: | 5000000 |  |  | Cd Min: | 0.00306 | at alpha= | 1.5 | deg
Mach: | 0.1 |  |  | Cl=0 at alpha= | -0.825 | deg
|  |  |  | @ Cl=0.1, Cd= | 0.00311
|  |  |  | @ Cl=0.4, Cd= | 0.0039637
|  |  |  | @ Cl=0.6, Cd= | 0.0079016
alpha (deg) | Cl | Cd | Cm | Cl/Cd
-17 | -0.669 | 0.12592 | 0.008 | -5.312
-16.5 | -0.693 | 0.1185 | 0.007 | -5.851
-16 | -0.715 | 0.11386 | 0.007 | -6.28
-15.5 | -0.736 | 0.10809 | 0.006 | -6.809
-15 | -0.756 | 0.10163 | 0.006 | -7.44
-14.5 | -0.774 | 0.095 | 0.005 | -8.151
-14 | -0.791 | 0.08846 | 0.005 | -8.938
-13.5 | -0.811 | 0.07693 | 0.005 | -10.538
-13 | -0.833 | 0.06404 | 0.005 | -13.01
-12.5 | -0.963 | 0.0174 | 0.005 | -55.363
-12 | -0.97 | 0.01485 | 0.004 | -65.353
-11.5 | -0.965 | 0.0137 | 0.003 | -70.444
-11 | -0.953 | 0.01304 | 0.002 | -73.074
-10.5 | -0.936 | 0.01231 | 0.001 | -76.065
-10 | -0.915 | 0.01171 | 0 | -78.088
-9.5 | -0.889 | 0.01113 | -0.001 | -79.869
-9 | -0.859 | 0.01058 | -0.002 | -81.179
-8.5 | -0.824 | 0.01015 | -0.003 | -81.214
-8 | -0.786 | 0.00964 | -0.004 | -81.518
-7.5 | -0.744 | 0.00928 | -0.005 | -80.17
-7 | -0.699 | 0.0089 | -0.006 | -78.558
-6.5 | -0.651 | 0.00851 | -0.007 | -76.546
-6 | -0.601 | 0.00818 | -0.008 | -73.422
-5.5 | -0.548 | 0.00783 | -0.009 | -70.034
-5 | -0.494 | 0.00752 | -0.01 | -65.632
-4.5 | -0.438 | 0.00723 | -0.011 | -60.535
-4 | -0.38 | 0.00591 | -0.012 | -64.335
-3.5 | -0.322 | 0.00574 | -0.014 | -56.133
-3 | -0.263 | 0.00601 | -0.015 | -43.733
-2.5 | -0.203 | 0.00445 | -0.016 | -45.613
-2 | -0.143 | 0.00363 | -0.017 | -39.376
-1.5 | -0.082 | 0.00321 | -0.018 | -25.61
-1 | -0.021 | 0.0031 | -0.019 | -6.919
-0.5 | 0.039 | 0.00309 | -0.02 | 12.784
0 | 0.1 | 0.00311 | -0.021 | 32.271
0.5 | 0.161 | 0.00311 | -0.022 | 51.836
1 | 0.222 | 0.00315 | -0.024 | 70.45
1.5 | 0.282 | 0.00306 | -0.025 | 92.137
2 | 0.342 | 0.00349 | -0.026 | 98.061
2.5 | 0.402 | 0.00398 | -0.027 | 101.056
3 | 0.461 | 0.00519 | -0.028 | 88.671
3.5 | 0.518 | 0.00752 | -0.029 | 68.884
4 | 0.575 | 0.00779 | -0.03 | 73.826
4.5 | 0.631 | 0.00804 | -0.031 | 78.539
5 | 0.686 | 0.00837 | -0.032 | 81.987
5.5 | 0.739 | 0.00881 | -0.033 | 83.838
6 | 0.79 | 0.00918 | -0.034 | 86.031
6.5 | 0.839 | 0.00957 | -0.035 | 87.648
7 | 0.885 | 0.00994 | -0.036 | 89.021
7.5 | 0.928 | 0.01039 | -0.037 | 89.339
8 | 0.969 | 0.01085 | -0.038 | 89.273
8.5 | 1.004 | 0.01133 | -0.039 | 88.631
9 | 1.032 | 0.01185 | -0.04 | 87.095
9.5 | 1.056 | 0.01241 | -0.041 | 85.071
10 | 1.073 | 0.01295 | -0.042 | 82.884
10.5 | 1.085 | 0.0136 | -0.043 | 79.789
11 | 1.092 | 0.01425 | -0.044 | 76.631
11.5 | 1.092 | 0.01513 | -0.045 | 72.187
12 | 1.086 | 0.01611 | -0.046 | 67.423
12.5 | 1.075 | 0.01722 | -0.047 | 62.431
13 | 1.056 | 0.01897 | -0.047 | 55.648
13.5 | 0.899 | 0.06793 | -0.036 | 13.23
14 | 0.86 | 0.08548 | -0.032 | 10.056
14.5 | 0.836 | 0.09252 | -0.031 | 9.037
15 | 0.808 | 0.10325 | -0.029 | 7.825
15.5 | 0.783 | 0.10885 | -0.029 | 7.194
16 | 0.756 | 0.11727 | -0.029 | 6.446

## 76. Re 5M Mach 0.10 (2)
BIGFOIL.COM POLAR EXPORT
NACA67A113
NACA67A113 |  |  |  | Cl Max: | 1.5174 | at alpha= | 19.5 | deg
XFOIL ncrit=9 |  |  |  | L/D Max: | 85.9367 | at alpha= | 9.5 | deg
Re: | 5000000 |  |  | Cd Min: | 0.04708 | at alpha= | -19.5 | deg
Mach: | 0.1 |  |  | Cl=0 at alpha= | -0.96614 | deg
|  |  |  | @ Cl=0.1, Cd= | 0.0028
|  |  |  | @ Cl=0.4, Cd= | 0.0065141
|  |  |  | @ Cl=0.6, Cd= | 0.0077923
alpha (deg) | Cl | Cd | Cm | Cl/Cd
-19.5 | -1.3571 | 0.04708 | -0.084 | -28.8254
-19 | -1.3393 | 0.04087 | -0.0897 | -32.7698
-18.5 | -1.3416 | 0.03502 | -0.091 | -38.3095
-18 | -1.3237 | 0.03287 | -0.0891 | -40.2708
-17.5 | -1.3222 | 0.02964 | -0.0859 | -44.6086
-17 | -1.3455 | 0.02499 | -0.0795 | -53.8415
-16.5 | -1.3309 | 0.02295 | -0.0757 | -57.9913
-16 | -1.3137 | 0.02105 | -0.0719 | -62.4086
-15.5 | -1.2844 | 0.01996 | -0.0691 | -64.3487
-15 | -1.2578 | 0.01864 | -0.0659 | -67.4785
-14.5 | -1.2269 | 0.01759 | -0.063 | -69.7499
-14 | -1.1954 | 0.01657 | -0.06 | -72.1424
-13.5 | -1.1609 | 0.01567 | -0.0573 | -74.0842
-13 | -1.1258 | 0.0148 | -0.0546 | -76.0676
-12.5 | -1.0886 | 0.01402 | -0.0521 | -77.6462
-12 | -1.0479 | 0.01345 | -0.0501 | -77.9108
-11.5 | -1.0089 | 0.01271 | -0.0478 | -79.3784
-11 | -0.9678 | 0.01213 | -0.0457 | -79.7857
-10.5 | -0.929 | 0.01132 | -0.0431 | -82.0671
-10 | -0.8885 | 0.0106 | -0.0407 | -83.8208
-9.5 | -0.8458 | 0.0101 | -0.0386 | -83.7426
-9 | -0.803 | 0.00965 | -0.0365 | -83.2124
-8.5 | -0.759 | 0.00929 | -0.0346 | -81.7008
-8 | -0.7113 | 0.00894 | -0.0334 | -79.5638
-7.5 | -0.663 | 0.00855 | -0.0323 | -77.5439
-7 | -0.6139 | 0.00815 | -0.0314 | -75.3252
-6.5 | -0.5632 | 0.00783 | -0.0308 | -71.9285
-6 | -0.5127 | 0.00749 | -0.0301 | -68.4513
-5.5 | -0.4611 | 0.00719 | -0.0297 | -64.1307
-5 | -0.409 | 0.00693 | -0.0293 | -59.0188
-4.5 | -0.3558 | 0.00671 | -0.0292 | -53.0253
-4 | -0.3025 | 0.0065 | -0.029 | -46.5385
-3.5 | -0.249 | 0.00629 | -0.0289 | -39.5866
-3 | -0.196 | 0.00603 | -0.0287 | -32.5041
-2.5 | -0.146 | 0.00558 | -0.028 | -26.1649
-2 | -0.0967 | 0.00509 | -0.0271 | -18.998
-1.5 | -0.0485 | 0.00455 | -0.0261 | -10.6593
-1 | -0.003 | 0.00391 | -0.0245 | -0.76726
-0.5 | 0.0413 | 0.00301 | -0.0226 | 13.7209
0 | 0.0955 | 0.0028 | -0.0226 | 34.1071
0.5 | 0.1537 | 0.0028 | -0.0233 | 54.8929
1 | 0.2017 | 0.00335 | -0.022 | 60.209
1.5 | 0.239 | 0.00423 | -0.0187 | 56.5012
2 | 0.2811 | 0.00489 | -0.0163 | 57.4847
2.5 | 0.3221 | 0.00554 | -0.0137 | 58.1408
3 | 0.3647 | 0.00608 | -0.0114 | 59.9836
3.5 | 0.4078 | 0.00661 | -0.0093 | 61.6944
4 | 0.4554 | 0.00695 | -0.008 | 65.5252
4.5 | 0.5036 | 0.00722 | -0.0067 | 69.7507
5 | 0.5487 | 0.00745 | -0.0048 | 73.651
5.5 | 0.5935 | 0.00775 | -0.0029 | 76.5806
6 | 0.6396 | 0.00805 | -0.0014 | 79.4534
6.5 | 0.6848 | 0.0084 | 0.0004 | 81.5238
7 | 0.7291 | 0.00879 | 0.0022 | 82.9465
7.5 | 0.7734 | 0.00921 | 0.004 | 83.9739
8 | 0.8184 | 0.0096 | 0.0056 | 85.25
8.5 | 0.8619 | 0.01012 | 0.0074 | 85.168
9.5 | 0.9496 | 0.01105 | 0.0109 | 85.9367
10 | 0.9921 | 0.01157 | 0.0127 | 85.7476
10.5 | 1.0343 | 0.01213 | 0.0146 | 85.2679
11 | 1.0746 | 0.01277 | 0.0167 | 84.1504
11.5 | 1.1116 | 0.01365 | 0.0193 | 81.4359
12 | 1.152 | 0.01427 | 0.0213 | 80.7288
12.5 | 1.1901 | 0.015 | 0.0236 | 79.34
13 | 1.228 | 0.01572 | 0.0258 | 78.117
13.5 | 1.2624 | 0.01666 | 0.0284 | 75.7743
14 | 1.2959 | 0.01762 | 0.0311 | 73.5471
14.5 | 1.3285 | 0.01861 | 0.0338 | 71.3864
16 | 1.4069 | 0.02334 | 0.0427 | 60.2785
17 | 1.4611 | 0.02687 | 0.0466 | 54.3766
17.5 | 1.4822 | 0.02882 | 0.0492 | 51.4296
18 | 1.4946 | 0.03151 | 0.0522 | 47.4326
18.5 | 1.5033 | 0.03464 | 0.0549 | 43.3978
19 | 1.5135 | 0.03789 | 0.0569 | 39.9446
19.5 | 1.5174 | 0.04194 | 0.0585 | 36.1803
20 | 1.5153 | 0.04699 | 0.0594 | 32.2473

## 77. Re 5M Mach 0.25 (1)
BIGFOIL.COM POLAR EXPORT
NACA67A113
NACA67A113 |  |  |  | Cl Max: | 1.035 | at alpha= | 10 | deg
JavaFoil+Calcfoil stall+Eppler ext transition |  |  |  | L/D Max: | 105.195 | at alpha= | 2 | deg
Re: | 5000000 |  |  | Cd Min: | 0.003 | at alpha= | 1 | deg
Mach: | 0.25 |  |  | Cl=0 at alpha= | -0.8254 | deg
|  |  |  | @ Cl=0.1, Cd= | 0.0031195
|  |  |  | @ Cl=0.4, Cd= | 0.0042798
|  |  |  | @ Cl=0.6, Cd= | 0.113
alpha (deg) | Cl | Cd | Cm | Cl/Cd
-15.5 | -0.43 | 0.11692 | 0.006 | -3.677
-15 | -0.487 | 0.10952 | 0.006 | -4.451
-14.5 | -0.541 | 0.10253 | 0.005 | -5.273
-14 | -0.589 | 0.09628 | 0.005 | -6.118
-13.5 | -0.632 | 0.09148 | 0.004 | -6.913
-13 | -0.67 | 0.08597 | 0.004 | -7.793
-12.5 | -0.701 | 0.08024 | 0.003 | -8.733
-12 | -0.719 | 0.07483 | 0.003 | -9.603
-11.5 | -0.74 | 0.06335 | 0.002 | -11.684
-11 | -0.882 | 0.01488 | 0.003 | -59.227
-10.5 | -0.888 | 0.01325 | 0.001 | -67.007
-10 | -0.881 | 0.0126 | 0 | -69.957
-9.5 | -0.869 | 0.01172 | -0.001 | -74.118
-9 | -0.848 | 0.01117 | -0.002 | -75.883
-8.5 | -0.821 | 0.01064 | -0.003 | -77.158
-8 | -0.789 | 0.01006 | -0.004 | -78.354
-7.5 | -0.751 | 0.00966 | -0.005 | -77.736
-7 | -0.708 | 0.00922 | -0.006 | -76.875
-6.5 | -0.662 | 0.00878 | -0.007 | -75.438
-6 | -0.613 | 0.00846 | -0.008 | -72.427
-5.5 | -0.56 | 0.00805 | -0.009 | -69.606
-5 | -0.505 | 0.00769 | -0.011 | -65.699
-4.5 | -0.448 | 0.00737 | -0.012 | -60.799
-4 | -0.39 | 0.00714 | -0.013 | -54.606
-3.5 | -0.33 | 0.00692 | -0.014 | -47.73
-3 | -0.27 | 0.00563 | -0.015 | -47.879
-2.5 | -0.209 | 0.00454 | -0.016 | -45.93
-2 | -0.147 | 0.00369 | -0.017 | -39.773
-1.5 | -0.084 | 0.00321 | -0.018 | -26.274
-1 | -0.022 | 0.00313 | -0.02 | -7.021
-0.5 | 0.041 | 0.00311 | -0.021 | 13.014
0 | 0.103 | 0.00312 | -0.022 | 33.027
0.5 | 0.166 | 0.00314 | -0.023 | 52.805
1 | 0.228 | 0.003 | -0.024 | 76.015
1.5 | 0.29 | 0.00309 | -0.025 | 93.781
2 | 0.351 | 0.00334 | -0.026 | 105.195
2.5 | 0.412 | 0.00451 | -0.027 | 91.513
3 | 0.473 | 0.00532 | -0.028 | 88.799
3.5 | 0.531 | 0.00767 | -0.03 | 69.254
4 | 0.59 | 0.00798 | -0.031 | 73.936
4.5 | 0.647 | 0.00827 | -0.032 | 78.179
5 | 0.702 | 0.00861 | -0.033 | 81.56
5.5 | 0.755 | 0.0091 | -0.034 | 82.951
6 | 0.806 | 0.00949 | -0.035 | 84.931
6.5 | 0.854 | 0.00988 | -0.036 | 86.419
7 | 0.898 | 0.01033 | -0.037 | 86.989
7.5 | 0.939 | 0.01079 | -0.038 | 86.966
8 | 0.974 | 0.01137 | -0.039 | 85.74
8.5 | 1.004 | 0.01193 | -0.04 | 84.106
9 | 1.023 | 0.01253 | -0.041 | 81.643
9.5 | 1.033 | 0.01313 | -0.042 | 78.704
10 | 1.035 | 0.01386 | -0.043 | 74.697
10.5 | 1.028 | 0.01479 | -0.044 | 69.509
11 | 1.009 | 0.0159 | -0.045 | 63.482
11.5 | 0.979 | 0.01755 | -0.046 | 55.754
12 | 0.795 | 0.07198 | -0.029 | 11.041
12.5 | 0.753 | 0.08168 | -0.027 | 9.219
13 | 0.711 | 0.08696 | -0.027 | 8.172
13.5 | 0.662 | 0.09429 | -0.027 | 7.023
14 | 0.609 | 0.10018 | -0.027 | 6.082
14.5 | 0.551 | 0.10852 | -0.027 | 5.076
15 | 0.489 | 0.113 | -0.027 | 4.331

## 78. Re 5M Mach 0.25 (2)
BIGFOIL.COM POLAR EXPORT
NACA67A113
NACA67A113 |  |  |  | Cl Max: | 1.3272 | at alpha= | 16.5 | deg
XFOIL ncrit=9 |  |  |  | L/D Max: | 82.0079 | at alpha= | 8 | deg
Re: | 5000000 |  |  | Cd Min: | 0.20709 | at alpha= | -20 | deg
Mach: | 0.25 |  |  | Cl=0 at alpha= | -0.98519 | deg
|  |  |  | @ Cl=0.1, Cd= | 0.00282
|  |  |  | @ Cl=0.4, Cd= | 0.006626
|  |  |  | @ Cl=0.6, Cd= | 0.0080265
alpha (deg) | Cl | Cd | Cm | Cl/Cd
-20 | -0.606 | 0.20709 | -0.0142 | -2.9263
-18 | -0.7143 | 0.13766 | -0.0472 | -5.1889
-17.5 | -0.9959 | 0.07638 | -0.0851 | -13.0388
-17 | -1.0791 | 0.05459 | -0.1 | -19.7674
-16.5 | -1.118 | 0.04455 | -0.1031 | -25.0954
-16 | -1.1573 | 0.03669 | -0.1016 | -31.5427
-15.5 | -1.1677 | 0.032 | -0.0982 | -36.4906
-15 | -1.1849 | 0.02743 | -0.0925 | -43.1972
-14.5 | -1.1786 | 0.02448 | -0.0875 | -48.1454
-14 | -1.1659 | 0.02204 | -0.0822 | -52.8993
-13.5 | -1.1447 | 0.02007 | -0.0774 | -57.0354
-13 | -1.122 | 0.01818 | -0.0724 | -61.7162
-12.5 | -1.0921 | 0.0167 | -0.068 | -65.3952
-12 | -1.0542 | 0.01566 | -0.0646 | -67.318
-11.5 | -1.018 | 0.01448 | -0.0609 | -70.3039
-11 | -0.9773 | 0.01361 | -0.0577 | -71.8075
-10.5 | -0.9356 | 0.01274 | -0.0546 | -73.438
-10 | -0.896 | 0.01164 | -0.0513 | -76.9759
-9.5 | -0.8532 | 0.0108 | -0.0484 | -79
-9 | -0.8085 | 0.01017 | -0.0457 | -79.4985
-8.5 | -0.7627 | 0.00966 | -0.0433 | -78.9545
-8 | -0.7168 | 0.00922 | -0.0409 | -77.744
-7.5 | -0.6707 | 0.00883 | -0.0385 | -75.957
-7 | -0.6226 | 0.00839 | -0.0365 | -74.2074
-6.5 | -0.5717 | 0.008 | -0.0352 | -71.4625
-6 | -0.5201 | 0.00765 | -0.0341 | -67.9869
-5.5 | -0.4679 | 0.00731 | -0.0331 | -64.0082
-5 | -0.4146 | 0.00704 | -0.0324 | -58.892
-4.5 | -0.3602 | 0.00682 | -0.032 | -52.8152
-4 | -0.306 | 0.00658 | -0.0315 | -46.5046
-3.5 | -0.251 | 0.00638 | -0.0313 | -39.3417
-3 | -0.1963 | 0.00612 | -0.031 | -32.0752
-2.5 | -0.1452 | 0.00568 | -0.03 | -25.5634
-2 | -0.0952 | 0.00519 | -0.0289 | -18.343
-1.5 | -0.0468 | 0.00462 | -0.0276 | -10.1299
-1 | -0.0013 | 0.00396 | -0.0256 | -0.32828
-0.5 | 0.0426 | 0.00302 | -0.0234 | 14.106
0 | 0.0985 | 0.00282 | -0.0233 | 34.9291
0.5 | 0.1585 | 0.00282 | -0.0241 | 56.2057
1 | 0.2078 | 0.00335 | -0.0226 | 62.0299
1.5 | 0.2432 | 0.00428 | -0.0185 | 56.8224
2 | 0.2842 | 0.00496 | -0.0155 | 57.2984
2.5 | 0.3235 | 0.00564 | -0.0122 | 57.3582
3 | 0.3652 | 0.00619 | -0.0093 | 58.9984
3.5 | 0.4067 | 0.00671 | -0.0064 | 60.611
4 | 0.4494 | 0.00702 | -0.0035 | 64.0171
4.5 | 0.4957 | 0.00732 | -0.0014 | 67.7186
5 | 0.5435 | 0.00762 | 0.0003 | 71.3255
5.5 | 0.5909 | 0.00796 | 0.0022 | 74.2337
6 | 0.6388 | 0.00831 | 0.0039 | 76.8712
7 | 0.7322 | 0.00914 | 0.0078 | 80.1094
7.5 | 0.7789 | 0.00957 | 0.0098 | 81.3898
8 | 0.825 | 0.01006 | 0.0119 | 82.008
8.5 | 0.8698 | 0.01066 | 0.0143 | 81.5947
9 | 0.916 | 0.01118 | 0.0164 | 81.932
9.5 | 0.9614 | 0.01174 | 0.0186 | 81.891
10 | 1.0044 | 0.01243 | 0.0212 | 80.8045
10.5 | 1.0464 | 0.01325 | 0.024 | 78.9736
11 | 1.0862 | 0.01418 | 0.0271 | 76.6008
11.5 | 1.1266 | 0.01507 | 0.0301 | 74.7578
12 | 1.1667 | 0.01595 | 0.0332 | 73.1473
12.5 | 1.204 | 0.01706 | 0.0365 | 70.5744
13 | 1.2382 | 0.01829 | 0.0402 | 67.6982
13.5 | 1.2699 | 0.01973 | 0.0441 | 64.3639
14 | 1.2961 | 0.02149 | 0.0485 | 60.3118
14.5 | 1.3057 | 0.02432 | 0.0542 | 53.6883
15 | 1.3208 | 0.02674 | 0.0591 | 49.3942
15.5 | 1.3232 | 0.03013 | 0.0643 | 43.9164
16.5 | 1.3272 | 0.03987 | 0.0684 | 33.2882
17 | 1.3154 | 0.04591 | 0.0701 | 28.6517
17.5 | 1.2926 | 0.05402 | 0.0696 | 23.9282
18 | 1.2441 | 0.06699 | 0.0643 | 18.5714
18.5 | 1.1823 | 0.08502 | 0.053 | 13.9061
19 | 1.0819 | 0.11259 | 0.0355 | 9.6092
19.5 | 0.8745 | 0.16272 | 0.0047 | 5.3743
20 | 0.8121 | 0.1882 | -0.0096 | 4.3151

## 79. Re 5M Mach 0.50 (1)
BIGFOIL.COM POLAR EXPORT
NACA67A113
NACA67A113 |  |  |  | Cl Max: | 1.135 | at alpha= | 20 | deg
JavaFoil+Calcfoil stall+Eppler ext transition |  |  |  | L/D Max: | 114.018 | at alpha= | 1.5 | deg
Re: | 5000000 |  |  | Cd Min: | 0.00283 | at alpha= | 1.5 | deg
Mach: | 0.5 |  |  | Cl=0 at alpha= | -0.82143 | deg
|  |  |  | @ Cl=0.1, Cd= | 0.0029779
|  |  |  | @ Cl=0.4, Cd= | 0.0041134
|  |  |  | @ Cl=0.6, Cd= | 0.0085529
alpha (deg) | Cl | Cd | Cm | Cl/Cd
-20 | -1.047 | 0.16014 | 0.013 | -6.54
-19.5 | -1.019 | 0.15252 | 0.013 | -6.683
-19 | -0.993 | 0.14792 | 0.012 | -6.712
-18.5 | -0.966 | 0.14414 | 0.011 | -6.703
-18 | -0.942 | 0.13906 | 0.011 | -6.774
-17.5 | -0.912 | 0.13464 | 0.01 | -6.777
-17 | -0.884 | 0.1306 | 0.009 | -6.772
-16.5 | -0.857 | 0.12609 | 0.008 | -6.8
-16 | -0.831 | 0.12224 | 0.008 | -6.798
-15.5 | -0.805 | 0.11869 | 0.007 | -6.781
-15 | -0.777 | 0.11478 | 0.007 | -6.769
-14.5 | -0.749 | 0.10674 | 0.006 | -7.016
-14 | -0.722 | 0.10598 | 0.005 | -6.813
-13.5 | -0.695 | 0.10217 | 0.005 | -6.804
-13 | -0.668 | 0.09858 | 0.004 | -6.779
-12.5 | -0.64 | 0.09168 | 0.003 | -6.986
-12 | -0.613 | 0.08284 | 0.003 | -7.404
-11.5 | -0.586 | 0.07605 | 0.002 | -7.712
-11 | -0.56 | 0.06887 | 0.002 | -8.133
-10.5 | -0.534 | 0.06434 | 0.001 | -8.297
-10 | -0.504 | 0.07293 | 0 | -6.907
-9.5 | -0.477 | 0.06391 | 0 | -7.46
-9 | -0.451 | 0.05765 | -0.001 | -7.815
-8.5 | -0.422 | 0.06169 | -0.001 | -6.834
-8 | -0.395 | 0.05421 | -0.002 | -7.286
-7.5 | -0.373 | 0.04418 | -0.003 | -8.442
-7 | -0.625 | 0.01154 | -0.007 | -54.147
-6.5 | -0.66 | 0.01048 | -0.008 | -62.972
-6 | -0.64 | 0.00977 | -0.009 | -65.497
-5.5 | -0.6 | 0.00917 | -0.01 | -65.463
-5 | -0.55 | 0.0087 | -0.012 | -63.185
-4.5 | -0.492 | 0.00819 | -0.013 | -60.093
-4 | -0.431 | 0.00777 | -0.014 | -55.394
-3.5 | -0.366 | 0.00745 | -0.016 | -49.097
-3 | -0.299 | 0.00719 | -0.017 | -41.631
-2.5 | -0.231 | 0.00693 | -0.018 | -33.388
-2 | -0.163 | 0.00345 | -0.019 | -47.441
-1.5 | -0.094 | 0.00304 | -0.021 | -31.029
-1 | -0.025 | 0.00293 | -0.022 | -8.385
-0.5 | 0.045 | 0.00297 | -0.023 | 15.238
0 | 0.115 | 0.00298 | -0.024 | 38.707
0.5 | 0.185 | 0.00291 | -0.026 | 63.627
1 | 0.254 | 0.00291 | -0.027 | 87.4
1.5 | 0.323 | 0.00283 | -0.028 | 114.018
2 | 0.391 | 0.00392 | -0.029 | 99.799
2.5 | 0.458 | 0.00536 | -0.031 | 85.441
3 | 0.524 | 0.00813 | -0.032 | 64.468
3.5 | 0.589 | 0.00849 | -0.033 | 69.379
4 | 0.652 | 0.00885 | -0.034 | 73.597
4.5 | 0.711 | 0.00927 | -0.035 | 76.73
5 | 0.766 | 0.00993 | -0.037 | 77.122
5.5 | 0.813 | 0.01048 | -0.038 | 77.549
6 | 0.849 | 0.0111 | -0.039 | 76.503
6.5 | 0.866 | 0.01196 | -0.04 | 72.456
7 | 0.843 | 0.01288 | -0.041 | 65.49
7.5 | 0.558 | 0.01339 | -0.042 | 41.63
8 | 0.486 | 0.05135 | -0.024 | 9.469
8.5 | 0.511 | 0.05864 | -0.022 | 8.71
9 | 0.539 | 0.05795 | -0.024 | 9.31
9.5 | 0.565 | 0.06289 | -0.023 | 8.986
10 | 0.592 | 0.07058 | -0.023 | 8.384
10.5 | 0.622 | 0.06535 | -0.028 | 9.524
11 | 0.647 | 0.07065 | -0.027 | 9.164
11.5 | 0.674 | 0.07674 | -0.027 | 8.781
12 | 0.7 | 0.08532 | -0.027 | 8.208
12.5 | 0.727 | 0.09389 | -0.028 | 7.746
13 | 0.754 | 0.09653 | -0.029 | 7.816
13.5 | 0.781 | 0.09979 | -0.03 | 7.826
14 | 0.807 | 0.1052 | -0.03 | 7.676
14.5 | 0.834 | 0.11052 | -0.031 | 7.55
15 | 0.863 | 0.11649 | -0.033 | 7.409
15.5 | 0.889 | 0.11713 | -0.033 | 7.587
16 | 0.915 | 0.1209 | -0.034 | 7.567
16.5 | 0.942 | 0.12555 | -0.035 | 7.5
17 | 0.97 | 0.13091 | -0.037 | 7.413
17.5 | 1.001 | 0.13504 | -0.04 | 7.411
18 | 1.022 | 0.13951 | -0.038 | 7.329
18.5 | 1.049 | 0.1449 | -0.039 | 7.237
19 | 1.075 | 0.14822 | -0.04 | 7.254
19.5 | 1.106 | 0.15519 | -0.042 | 7.124
20 | 1.135 | 0.16022 | -0.044 | 7.084

## 80. Re 5M Mach 0.50 (2)
BIGFOIL.COM POLAR EXPORT
NACA67A113
NACA67A113 |  |  |  | Cl Max: | 0.9133 | at alpha= | 9 | deg
XFOIL ncrit=9 |  |  |  | L/D Max: | 68.7316 | at alpha= | 1 | deg
Re: | 5000000 |  |  | Cd Min: | 0.12663 | at alpha= | 14 | deg
Mach: | 0.5 |  |  | Cl=0 at alpha= | -1.1017 | deg
|  |  |  | @ Cl=0.1, Cd= | 0.0029533
|  |  |  | @ Cl=0.4, Cd= | 0.0076358
|  |  |  | @ Cl=0.6, Cd= | 0.0092171
alpha (deg) | Cl | Cd | Cm | Cl/Cd
-13.5 | -0.4521 | 0.12043 | -0.071 | -3.754
-13 | -0.4629 | 0.10827 | -0.0776 | -4.2754
-12 | -0.4954 | 0.08431 | -0.0915 | -5.8759
-11.5 | -0.5194 | 0.07153 | -0.0997 | -7.2613
-11 | -0.5426 | 0.0565 | -0.1115 | -9.6035
-10.5 | -0.5808 | 0.046 | -0.1161 | -12.6261
-10 | -0.6208 | 0.03817 | -0.1142 | -16.2641
-9.5 | -0.656 | 0.03184 | -0.108 | -20.603
-9 | -0.6916 | 0.02592 | -0.0985 | -26.6821
-8.5 | -0.7219 | 0.01977 | -0.087 | -36.5149
-8 | -0.7171 | 0.01368 | -0.0783 | -52.4196
-7.5 | -0.6737 | 0.01124 | -0.0725 | -59.9377
-7 | -0.6252 | 0.00993 | -0.0674 | -62.9607
-6.5 | -0.5729 | 0.00909 | -0.063 | -63.0253
-6 | -0.5182 | 0.00848 | -0.0594 | -61.1085
-5.5 | -0.4629 | 0.00799 | -0.0561 | -57.9349
-5 | -0.408 | 0.00757 | -0.0531 | -53.897
-4.5 | -0.3532 | 0.00722 | -0.0503 | -48.9197
-4 | -0.2982 | 0.00693 | -0.0477 | -43.0303
-3.5 | -0.2445 | 0.00669 | -0.045 | -36.5471
-3 | -0.1867 | 0.00643 | -0.0433 | -29.0358
-2.5 | -0.131 | 0.00608 | -0.0415 | -21.5461
-2 | -0.0806 | 0.00556 | -0.0387 | -14.4964
-1.5 | -0.0337 | 0.00494 | -0.0354 | -6.8219
-1 | 0.0086 | 0.00419 | -0.0313 | 2.0525
-0.5 | 0.0485 | 0.0031 | -0.0266 | 15.6452
0 | 0.1117 | 0.00292 | -0.0264 | 38.2534
0.5 | 0.1797 | 0.00293 | -0.0271 | 61.3311
1 | 0.233 | 0.00339 | -0.0247 | 68.7316
1.5 | 0.2548 | 0.00447 | -0.0161 | 57.0022
2 | 0.2752 | 0.00521 | -0.0071 | 52.8215
2.5 | 0.2966 | 0.006 | 0.0016 | 49.4333
3 | 0.3314 | 0.00677 | 0.0073 | 48.9513
3.5 | 0.3739 | 0.00742 | 0.0116 | 50.3908
4 | 0.4259 | 0.00785 | 0.0142 | 54.2548
4.5 | 0.4803 | 0.00824 | 0.0165 | 58.2888
5 | 0.5356 | 0.00865 | 0.0189 | 61.9191
5.5 | 0.59 | 0.00912 | 0.0216 | 64.693
6 | 0.6446 | 0.00965 | 0.0245 | 66.7979
6.5 | 0.6981 | 0.01026 | 0.0278 | 68.0409
7 | 0.7518 | 0.01094 | 0.0314 | 68.7203
7.5 | 0.8034 | 0.01177 | 0.0357 | 68.2583
8 | 0.8495 | 0.01297 | 0.0411 | 65.4973
8.5 | 0.8895 | 0.01478 | 0.0474 | 60.1827
9 | 0.9133 | 0.01857 | 0.055 | 49.1815
10 | 0.8677 | 0.0313 | 0.074 | 27.722
10.5 | 0.8324 | 0.03812 | 0.0806 | 21.8363
11 | 0.7956 | 0.04589 | 0.0837 | 17.3371
11.5 | 0.7555 | 0.05581 | 0.082 | 13.537
12 | 0.7198 | 0.06858 | 0.0742 | 10.4958
12.5 | 0.6943 | 0.08533 | 0.062 | 8.1366
13 | 0.6702 | 0.09955 | 0.0529 | 6.7323
13.5 | 0.6527 | 0.11248 | 0.0451 | 5.8028
14 | 0.6332 | 0.12663 | 0.0367 | 5.0004

## 81. Re 6M Mach 0.00 (1)
BIGFOIL.COM POLAR EXPORT
NACA67A113
NACA67A113 |  |  |  | Cl Max: | 1.105 | at alpha= | 11.5 | deg
JavaFoil+Calcfoil stall+Eppler ext transition |  |  |  | L/D Max: | 98.21 | at alpha= | 2.5 | deg
Re: | 6000000 |  |  | Cd Min: | 0.00303 | at alpha= | -0.5 | deg
Mach: | 0 |  |  | Cl=0 at alpha= | -0.825 | deg
|  |  |  | @ Cl=0.1, Cd= | 0.00305
|  |  |  | @ Cl=0.4, Cd= | 0.00407
|  |  |  | @ Cl=0.6, Cd= | 0.0076409
alpha (deg) | Cl | Cd | Cm | Cl/Cd
-17.5 | -0.693 | 0.12806 | 0.008 | -5.415
-17 | -0.715 | 0.12179 | 0.008 | -5.867
-16.5 | -0.735 | 0.11491 | 0.008 | -6.397
-16 | -0.754 | 0.10995 | 0.007 | -6.855
-15.5 | -0.772 | 0.10312 | 0.007 | -7.489
-15 | -0.79 | 0.09649 | 0.006 | -8.182
-14.5 | -0.806 | 0.08908 | 0.006 | -9.044
-14 | -0.821 | 0.08151 | 0.005 | -10.067
-13.5 | -0.881 | 0.04704 | 0.006 | -18.724
-13 | -0.965 | 0.02013 | 0.006 | -47.945
-12.5 | -0.99 | 0.01491 | 0.005 | -66.422
-12 | -0.986 | 0.01382 | 0.004 | -71.311
-11.5 | -0.976 | 0.01295 | 0.003 | -75.375
-11 | -0.961 | 0.01237 | 0.002 | -77.698
-10.5 | -0.942 | 0.01175 | 0.001 | -80.2
-10 | -0.919 | 0.01114 | 0 | -82.511
-9.5 | -0.891 | 0.01064 | -0.001 | -83.772
-9 | -0.86 | 0.01015 | -0.002 | -84.668
-8.5 | -0.824 | 0.00973 | -0.003 | -84.687
-8 | -0.785 | 0.00925 | -0.004 | -84.853
-7.5 | -0.743 | 0.00892 | -0.005 | -83.321
-7 | -0.697 | 0.00856 | -0.006 | -81.52
-6.5 | -0.649 | 0.0082 | -0.007 | -79.219
-6 | -0.599 | 0.00789 | -0.008 | -75.891
-5.5 | -0.546 | 0.00755 | -0.009 | -72.387
-5 | -0.492 | 0.00724 | -0.01 | -67.928
-4.5 | -0.436 | 0.00585 | -0.011 | -74.491
-4 | -0.379 | 0.00616 | -0.012 | -61.528
-3.5 | -0.321 | 0.006 | -0.014 | -53.456
-3 | -0.262 | 0.00579 | -0.015 | -45.167
-2.5 | -0.202 | 0.00479 | -0.016 | -42.192
-2 | -0.142 | 0.00421 | -0.017 | -33.778
-1.5 | -0.082 | 0.00353 | -0.018 | -23.137
-1 | -0.021 | 0.00313 | -0.019 | -6.808
-0.5 | 0.039 | 0.00303 | -0.02 | 12.94
0 | 0.1 | 0.00305 | -0.021 | 32.767
0.5 | 0.161 | 0.00305 | -0.022 | 52.626
1 | 0.221 | 0.00321 | -0.023 | 68.811
1.5 | 0.281 | 0.00339 | -0.024 | 82.754
2 | 0.34 | 0.00382 | -0.026 | 89.131
2.5 | 0.4 | 0.00407 | -0.027 | 98.21
3 | 0.458 | 0.00567 | -0.028 | 80.843
3.5 | 0.516 | 0.00727 | -0.029 | 70.942
4 | 0.573 | 0.00753 | -0.03 | 76.079
4.5 | 0.629 | 0.00776 | -0.031 | 81.007
5 | 0.683 | 0.00806 | -0.032 | 84.781
5.5 | 0.736 | 0.00849 | -0.033 | 86.753
6 | 0.787 | 0.00884 | -0.034 | 89.069
6.5 | 0.836 | 0.00919 | -0.035 | 90.998
7 | 0.883 | 0.00956 | -0.036 | 92.328
7.5 | 0.927 | 0.01 | -0.037 | 92.658
8 | 0.967 | 0.01043 | -0.038 | 92.742
8.5 | 1.004 | 0.01085 | -0.039 | 92.479
9 | 1.033 | 0.01135 | -0.04 | 91.094
9.5 | 1.058 | 0.01188 | -0.041 | 89.096
10 | 1.078 | 0.01239 | -0.042 | 86.977
10.5 | 1.093 | 0.013 | -0.043 | 84.066
11 | 1.102 | 0.01358 | -0.044 | 81.103
11.5 | 1.105 | 0.01439 | -0.045 | 76.838
12 | 1.104 | 0.01515 | -0.046 | 72.854
12.5 | 1.097 | 0.01607 | -0.046 | 68.271
13 | 1.084 | 0.01742 | -0.047 | 62.243
13.5 | 1.065 | 0.01929 | -0.048 | 55.176
14 | 0.931 | 0.0581 | -0.04 | 16.031
14.5 | 0.89 | 0.07497 | -0.037 | 11.878
15 | 0.853 | 0.09289 | -0.033 | 9.178
15.5 | 0.825 | 0.10456 | -0.031 | 7.89
16 | 0.801 | 0.11245 | -0.03 | 7.122
16.5 | 0.779 | 0.11565 | -0.031 | 6.736

## 82. Re 6M Mach 0.00 (2)
BIGFOIL.COM POLAR EXPORT
NACA67A113
NACA67A113 |  |  |  | Cl Max: | 1.5853 | at alpha= | 20 | deg
XFOIL ncrit=9 |  |  |  | L/D Max: | 90.9506 | at alpha= | 9.5 | deg
Re: | 6000000 |  |  | Cd Min: | 0.03805 | at alpha= | 20 | deg
Mach: | 0 |  |  | Cl=0 at alpha= | -1.0205 | deg
|  |  |  | @ Cl=0.1, Cd= | 0.0026538
|  |  |  | @ Cl=0.4, Cd= | 0.0063425
|  |  |  | @ Cl=0.6, Cd= | 0.0074422
alpha (deg) | Cl | Cd | Cm | Cl/Cd
-20 | -1.4735 | 0.03689 | -0.0827 | -39.9431
-18.5 | -1.4254 | 0.0278 | -0.0813 | -51.2734
-18 | -1.4004 | 0.02641 | -0.0794 | -53.0254
-17.5 | -1.3877 | 0.02428 | -0.076 | -57.154
-17 | -1.3744 | 0.02226 | -0.0722 | -61.743
-16.5 | -1.3568 | 0.02048 | -0.0685 | -66.25
-16 | -1.3358 | 0.01894 | -0.0649 | -70.528
-15.5 | -1.3074 | 0.01781 | -0.0621 | -73.4082
-15 | -1.2773 | 0.01678 | -0.0593 | -76.1204
-14.5 | -1.2446 | 0.0159 | -0.0567 | -78.2767
-14 | -1.2106 | 0.01505 | -0.0542 | -80.4385
-13.5 | -1.1749 | 0.01431 | -0.0518 | -82.1034
-13 | -1.138 | 0.01357 | -0.0495 | -83.8615
-12.5 | -1.0997 | 0.0129 | -0.0473 | -85.2481
-12 | -1.0592 | 0.01237 | -0.0454 | -85.6265
-11.5 | -1.0196 | 0.01178 | -0.0433 | -86.5535
-11 | -0.9781 | 0.01125 | -0.0413 | -86.9422
-10.5 | -0.9358 | 0.01077 | -0.0395 | -86.8895
-10 | -0.8957 | 0.01015 | -0.0371 | -88.2463
-9.5 | -0.8548 | 0.00964 | -0.0348 | -88.6722
-9 | -0.8121 | 0.00925 | -0.0328 | -87.7946
-8.5 | -0.7647 | 0.00889 | -0.0318 | -86.018
-8 | -0.7159 | 0.00853 | -0.031 | -83.9273
-7.5 | -0.6663 | 0.00821 | -0.0303 | -81.1571
-7 | -0.617 | 0.00783 | -0.0295 | -78.7995
-6.5 | -0.5665 | 0.00752 | -0.029 | -75.3324
-6 | -0.5158 | 0.0072 | -0.0285 | -71.6389
-5.5 | -0.4642 | 0.00692 | -0.0282 | -67.0809
-5 | -0.412 | 0.00669 | -0.0279 | -61.5845
-4.5 | -0.3586 | 0.0065 | -0.0279 | -55.1692
-4 | -0.3051 | 0.00626 | -0.0279 | -48.738
-3.5 | -0.2512 | 0.00605 | -0.028 | -41.5207
-3 | -0.1974 | 0.00582 | -0.028 | -33.9175
-2.5 | -0.1467 | 0.00541 | -0.0275 | -27.1165
-2 | -0.0962 | 0.00499 | -0.0269 | -19.2786
-1.5 | -0.0468 | 0.00458 | -0.0261 | -10.2183
-1 | 0.002 | 0.00402 | -0.0252 | 0.49751
-0.5 | 0.0478 | 0.00334 | -0.0237 | 14.3114
0 | 0.0957 | 0.00265 | -0.0226 | 36.1132
0.5 | 0.1528 | 0.0027 | -0.0232 | 56.5926
1 | 0.1911 | 0.00365 | -0.0201 | 52.3562
1.5 | 0.2331 | 0.00439 | -0.0178 | 53.0979
2 | 0.2771 | 0.00491 | -0.0158 | 56.4358
2.5 | 0.321 | 0.00547 | -0.0139 | 58.6837
3 | 0.3658 | 0.00599 | -0.0121 | 61.0684
3.5 | 0.4114 | 0.00646 | -0.0105 | 63.6842
4 | 0.4602 | 0.00676 | -0.0095 | 68.0769
4.5 | 0.5098 | 0.00699 | -0.0087 | 72.9328
5 | 0.5589 | 0.00722 | -0.0078 | 77.41
5.5 | 0.6033 | 0.00746 | -0.0059 | 80.8713
6 | 0.648 | 0.00774 | -0.004 | 83.7209
6.5 | 0.6924 | 0.00808 | -0.0022 | 85.6931
7 | 0.7368 | 0.00846 | -0.0005 | 87.0922
8 | 0.8257 | 0.00923 | 0.0028 | 89.4583
8.5 | 0.8687 | 0.00969 | 0.0047 | 89.6491
9 | 0.9132 | 0.01008 | 0.0062 | 90.5952
9.5 | 0.9568 | 0.01052 | 0.0078 | 90.9506
10 | 0.9995 | 0.01101 | 0.0095 | 90.7811
10.5 | 1.041 | 0.01154 | 0.0113 | 90.208
11 | 1.0804 | 0.01222 | 0.0135 | 88.4124
11.5 | 1.1211 | 0.01279 | 0.0154 | 87.6544
12 | 1.1608 | 0.01338 | 0.0173 | 86.7564
12.5 | 1.1999 | 0.01401 | 0.0193 | 85.646
13 | 1.2378 | 0.01469 | 0.0214 | 84.2614
13.5 | 1.2735 | 0.01547 | 0.0237 | 82.3206
14 | 1.3079 | 0.01634 | 0.0261 | 80.0428
14.5 | 1.3411 | 0.01725 | 0.0286 | 77.7449
15 | 1.371 | 0.01832 | 0.0315 | 74.8362
15.5 | 1.396 | 0.01973 | 0.0348 | 70.7552
16 | 1.4224 | 0.02089 | 0.0379 | 68.09
16.5 | 1.4588 | 0.0223 | 0.0384 | 65.417
17.5 | 1.5138 | 0.02532 | 0.0423 | 59.7867
18 | 1.533 | 0.02726 | 0.0451 | 56.2362
18.5 | 1.5495 | 0.0295 | 0.0478 | 52.5254
19 | 1.5651 | 0.03188 | 0.0501 | 49.0935
19.5 | 1.5771 | 0.03472 | 0.0523 | 45.4234
20 | 1.5853 | 0.03805 | 0.0542 | 41.6636

## 83. Re 6M Mach 0.10 (1)
BIGFOIL.COM POLAR EXPORT
NACA67A113
NACA67A113 |  |  |  | Cl Max: | 1.093 | at alpha= | 11 | deg
JavaFoil+Calcfoil stall+Eppler ext transition |  |  |  | L/D Max: | 98.331 | at alpha= | 2.5 | deg
Re: | 6000000 |  |  | Cd Min: | 0.00302 | at alpha= | -0.5 | deg
Mach: | 0.1 |  |  | Cl=0 at alpha= | -0.825 | deg
|  |  |  | @ Cl=0.1, Cd= | 0.00303
|  |  |  | @ Cl=0.4, Cd= | 0.0040717
|  |  |  | @ Cl=0.6, Cd= | 0.0076614
alpha (deg) | Cl | Cd | Cm | Cl/Cd
-17.5 | -0.645 | 0.13029 | 0.008 | -4.952
-17 | -0.67 | 0.12422 | 0.008 | -5.392
-16.5 | -0.694 | 0.11579 | 0.007 | -5.994
-16 | -0.716 | 0.11152 | 0.007 | -6.42
-15.5 | -0.737 | 0.10606 | 0.006 | -6.95
-15 | -0.758 | 0.09929 | 0.006 | -7.631
-14.5 | -0.777 | 0.09242 | 0.006 | -8.402
-14 | -0.794 | 0.08531 | 0.005 | -9.306
-13.5 | -0.822 | 0.06894 | 0.005 | -11.925
-13 | -0.948 | 0.01995 | 0.006 | -47.526
-12.5 | -0.972 | 0.01569 | 0.005 | -61.93
-12 | -0.972 | 0.01417 | 0.004 | -68.624
-11.5 | -0.966 | 0.01318 | 0.003 | -73.319
-11 | -0.954 | 0.01256 | 0.002 | -75.914
-10.5 | -0.937 | 0.01189 | 0.001 | -78.83
-10 | -0.916 | 0.0113 | 0 | -81.037
-9.5 | -0.89 | 0.01074 | -0.001 | -82.798
-9 | -0.859 | 0.01024 | -0.002 | -83.919
-8.5 | -0.825 | 0.00981 | -0.003 | -84.028
-8 | -0.786 | 0.0093 | -0.004 | -84.516
-7.5 | -0.745 | 0.00898 | -0.005 | -82.955
-7 | -0.7 | 0.00859 | -0.006 | -81.39
-6.5 | -0.652 | 0.00825 | -0.007 | -79.019
-6 | -0.601 | 0.00792 | -0.008 | -75.918
-5.5 | -0.548 | 0.00759 | -0.009 | -72.291
-5 | -0.494 | 0.00727 | -0.01 | -67.955
-4.5 | -0.438 | 0.00588 | -0.011 | -74.534
-4 | -0.381 | 0.00617 | -0.012 | -61.674
-3.5 | -0.322 | 0.00601 | -0.014 | -53.592
-3 | -0.263 | 0.0058 | -0.015 | -45.275
-2.5 | -0.203 | 0.00477 | -0.016 | -42.571
-2 | -0.143 | 0.00419 | -0.017 | -34.103
-1.5 | -0.082 | 0.00354 | -0.018 | -23.21
-1 | -0.021 | 0.00311 | -0.019 | -6.886
-0.5 | 0.039 | 0.00302 | -0.02 | 13.082
0 | 0.1 | 0.00303 | -0.021 | 33.118
0.5 | 0.161 | 0.00303 | -0.022 | 53.165
1 | 0.222 | 0.00319 | -0.024 | 69.496
1.5 | 0.282 | 0.00344 | -0.025 | 82.035
2 | 0.342 | 0.00383 | -0.026 | 89.387
2.5 | 0.402 | 0.00408 | -0.027 | 98.331
3 | 0.46 | 0.00571 | -0.028 | 80.602
3.5 | 0.518 | 0.00729 | -0.029 | 71.097
4 | 0.576 | 0.00755 | -0.03 | 76.208
4.5 | 0.632 | 0.00781 | -0.031 | 80.905
5 | 0.686 | 0.00811 | -0.032 | 84.691
5.5 | 0.739 | 0.00854 | -0.033 | 86.588
6 | 0.79 | 0.0089 | -0.034 | 88.843
6.5 | 0.839 | 0.00927 | -0.035 | 90.529
7 | 0.885 | 0.00963 | -0.036 | 91.91
7.5 | 0.929 | 0.01006 | -0.037 | 92.313
8 | 0.969 | 0.0105 | -0.038 | 92.273
8.5 | 1.005 | 0.01097 | -0.039 | 91.61
9 | 1.033 | 0.01147 | -0.04 | 90.085
9.5 | 1.056 | 0.012 | -0.041 | 88.017
10 | 1.074 | 0.01252 | -0.042 | 85.761
10.5 | 1.086 | 0.01315 | -0.043 | 82.628
11 | 1.093 | 0.01377 | -0.044 | 79.381
11.5 | 1.093 | 0.0146 | -0.045 | 74.852
12 | 1.088 | 0.01551 | -0.046 | 70.098
12.5 | 1.077 | 0.01651 | -0.047 | 65.204
13 | 1.059 | 0.01793 | -0.047 | 59.059
13.5 | 1.022 | 0.02262 | -0.047 | 45.195
14 | 0.866 | 0.0804 | -0.034 | 10.775
14.5 | 0.84 | 0.08905 | -0.033 | 9.432
15 | 0.81 | 0.10055 | -0.03 | 8.054
15.5 | 0.785 | 0.10684 | -0.03 | 7.343
16 | 0.757 | 0.11492 | -0.029 | 6.586

## 84. Re 6M Mach 0.10 (2)
BIGFOIL.COM POLAR EXPORT
NACA67A113
NACA67A113 |  |  |  | Cl Max: | 1.5634 | at alpha= | 20 | deg
XFOIL ncrit=9 |  |  |  | L/D Max: | 90.207 | at alpha= | 9.5 | deg
Re: | 6000000 |  |  | Cd Min: | 0.04329 | at alpha= | -20 | deg
Mach: | 0.1 |  |  | Cl=0 at alpha= | -1.0245 | deg
|  |  |  | @ Cl=0.1, Cd= | 0.0026532
|  |  |  | @ Cl=0.4, Cd= | 0.0063586
|  |  |  | @ Cl=0.6, Cd= | 0.007467
alpha (deg) | Cl | Cd | Cm | Cl/Cd
-20 | -1.4429 | 0.04329 | -0.0841 | -33.331
-19.5 | -1.4185 | 0.03812 | -0.0891 | -37.2114
-19 | -1.4001 | 0.03422 | -0.0906 | -40.9147
-18.5 | -1.4057 | 0.03047 | -0.0871 | -46.1339
-18 | -1.385 | 0.02863 | -0.085 | -48.3758
-17.5 | -1.3764 | 0.02608 | -0.0814 | -52.7761
-17 | -1.3508 | 0.0247 | -0.079 | -54.6883
-16.5 | -1.3396 | 0.02246 | -0.0748 | -59.6438
-16 | -1.3277 | 0.02028 | -0.0702 | -65.4684
-15.5 | -1.3065 | 0.01864 | -0.0664 | -70.0912
-15 | -1.2784 | 0.01745 | -0.0631 | -73.2607
-14.5 | -1.2467 | 0.01647 | -0.0602 | -75.6952
-14 | -1.213 | 0.01553 | -0.0575 | -78.1069
-13.5 | -1.1774 | 0.01472 | -0.0548 | -79.9864
-13 | -1.1411 | 0.01392 | -0.0522 | -81.9756
-12.5 | -1.1027 | 0.01319 | -0.0499 | -83.6012
-12 | -1.0621 | 0.01262 | -0.0478 | -84.1601
-11.5 | -1.0225 | 0.01198 | -0.0454 | -85.3506
-11 | -0.9805 | 0.01143 | -0.0434 | -85.783
-10.5 | -0.938 | 0.01091 | -0.0415 | -85.9762
-10 | -0.8965 | 0.01034 | -0.0392 | -86.7021
-9.5 | -0.8557 | 0.00974 | -0.0367 | -87.8542
-9 | -0.8136 | 0.00932 | -0.0344 | -87.2961
-8.5 | -0.7672 | 0.00895 | -0.033 | -85.7207
-8 | -0.7184 | 0.00858 | -0.032 | -83.7296
-7.5 | -0.6687 | 0.00824 | -0.0312 | -81.1529
-7 | -0.619 | 0.00787 | -0.0304 | -78.6531
-6.5 | -0.5684 | 0.00755 | -0.0297 | -75.2848
-6 | -0.5175 | 0.00723 | -0.0291 | -71.5768
-5.5 | -0.4658 | 0.00694 | -0.0287 | -67.1182
-5 | -0.4132 | 0.00671 | -0.0284 | -61.5797
-4.5 | -0.3596 | 0.00652 | -0.0284 | -55.1534
-4 | -0.3059 | 0.00628 | -0.0283 | -48.7102
-3.5 | -0.2516 | 0.00607 | -0.0284 | -41.4498
-3 | -0.1977 | 0.00583 | -0.0284 | -33.9108
-2.5 | -0.1466 | 0.00543 | -0.0278 | -26.9982
-2 | -0.0961 | 0.00501 | -0.0272 | -19.1816
-1.5 | -0.0466 | 0.00459 | -0.0263 | -10.1525
-1 | 0.0024 | 0.00403 | -0.0254 | 0.59553
-0.5 | 0.0481 | 0.00334 | -0.0239 | 14.4012
0 | 0.0963 | 0.00265 | -0.0227 | 36.3396
0.5 | 0.1537 | 0.0027 | -0.0234 | 56.9259
1 | 0.1921 | 0.00365 | -0.0202 | 52.6301
1.5 | 0.2338 | 0.0044 | -0.0177 | 53.1364
2 | 0.2777 | 0.00492 | -0.0157 | 56.4431
2.5 | 0.3215 | 0.00549 | -0.0137 | 58.561
3 | 0.3661 | 0.00601 | -0.0118 | 60.9151
3.5 | 0.4118 | 0.00648 | -0.0101 | 63.5494
4 | 0.4606 | 0.00677 | -0.0091 | 68.0355
4.5 | 0.5102 | 0.00702 | -0.0081 | 72.6781
5 | 0.558 | 0.00723 | -0.0068 | 77.1784
5.5 | 0.6023 | 0.00748 | -0.0048 | 80.5214
6 | 0.6474 | 0.00778 | -0.003 | 83.2134
6.5 | 0.6922 | 0.00814 | -0.0011 | 85.0369
7 | 0.7371 | 0.00852 | 0.0006 | 86.5141
8 | 0.8267 | 0.00931 | 0.004 | 88.797
8.5 | 0.8704 | 0.00977 | 0.0059 | 89.089
9 | 0.9151 | 0.01017 | 0.0075 | 89.9803
9.5 | 0.9589 | 0.01063 | 0.0092 | 90.207
10 | 1.0021 | 0.01114 | 0.011 | 89.9551
10.5 | 1.0431 | 0.01172 | 0.0131 | 89.0017
11 | 1.0833 | 0.01241 | 0.0153 | 87.2925
11.5 | 1.1241 | 0.01299 | 0.0173 | 86.5358
12 | 1.1645 | 0.0136 | 0.0193 | 85.625
12.5 | 1.2034 | 0.01428 | 0.0215 | 84.2717
13 | 1.2415 | 0.015 | 0.0237 | 82.7667
13.5 | 1.277 | 0.01585 | 0.0263 | 80.5678
14 | 1.3113 | 0.01679 | 0.0289 | 78.1001
14.5 | 1.3417 | 0.01792 | 0.032 | 74.8717
15 | 1.3706 | 0.01916 | 0.0351 | 71.5344
15.5 | 1.3956 | 0.02058 | 0.0386 | 67.8134
16 | 1.4225 | 0.02173 | 0.0418 | 65.4625
16.5 | 1.4618 | 0.02331 | 0.0417 | 62.7113
17.5 | 1.5113 | 0.02671 | 0.0467 | 56.5818
18 | 1.527 | 0.02905 | 0.0497 | 52.5645
18.5 | 1.54 | 0.03169 | 0.0526 | 48.5958
19 | 1.5526 | 0.03453 | 0.055 | 44.9638
19.5 | 1.5608 | 0.03796 | 0.057 | 41.117
20 | 1.5634 | 0.04214 | 0.0586 | 37.1001

## 85. Re 6M Mach 0.25 (1)
BIGFOIL.COM POLAR EXPORT
NACA67A113
NACA67A113 |  |  |  | Cl Max: | 1.036 | at alpha= | 10 | deg
JavaFoil+Calcfoil stall+Eppler ext transition |  |  |  | L/D Max: | 90.784 | at alpha= | 2 | deg
Re: | 6000000 |  |  | Cd Min: | 0.00303 | at alpha= | -0.5 | deg
Mach: | 0.25 |  |  | Cl=0 at alpha= | -0.8254 | deg
|  |  |  | @ Cl=0.1, Cd= | 0.0030395
|  |  |  | @ Cl=0.4, Cd= | 0.0047938
|  |  |  | @ Cl=0.6, Cd= | 0.11198
alpha (deg) | Cl | Cd | Cm | Cl/Cd
-15.5 | -0.43 | 0.11565 | 0.006 | -3.721
-15 | -0.488 | 0.10839 | 0.006 | -4.5
-14.5 | -0.541 | 0.10221 | 0.005 | -5.293
-14 | -0.59 | 0.09572 | 0.005 | -6.16
-13.5 | -0.633 | 0.0898 | 0.004 | -7.052
-13 | -0.671 | 0.08438 | 0.004 | -7.952
-12.5 | -0.702 | 0.07844 | 0.003 | -8.95
-12 | -0.721 | 0.07249 | 0.003 | -9.946
-11.5 | -0.763 | 0.05049 | 0.003 | -15.106
-11 | -0.886 | 0.01396 | 0.003 | -63.438
-10.5 | -0.889 | 0.01276 | 0.001 | -69.684
-10 | -0.882 | 0.01216 | 0 | -72.569
-9.5 | -0.869 | 0.01132 | -0.001 | -76.799
-9 | -0.849 | 0.01079 | -0.002 | -78.655
-8.5 | -0.822 | 0.01031 | -0.003 | -79.723
-8 | -0.789 | 0.00973 | -0.004 | -81.089
-7.5 | -0.751 | 0.00934 | -0.005 | -80.428
-7 | -0.709 | 0.00892 | -0.006 | -79.457
-6.5 | -0.663 | 0.00852 | -0.007 | -77.789
-6 | -0.613 | 0.00819 | -0.008 | -74.872
-5.5 | -0.56 | 0.0078 | -0.009 | -71.849
-5 | -0.506 | 0.00744 | -0.011 | -67.966
-4.5 | -0.449 | 0.00717 | -0.012 | -62.569
-4 | -0.39 | 0.0069 | -0.013 | -56.555
-3.5 | -0.33 | 0.00563 | -0.014 | -58.684
-3 | -0.27 | 0.0059 | -0.015 | -45.683
-2.5 | -0.208 | 0.00466 | -0.016 | -44.755
-2 | -0.147 | 0.00428 | -0.017 | -34.216
-1.5 | -0.084 | 0.00359 | -0.018 | -23.513
-1 | -0.022 | 0.00315 | -0.02 | -6.987
-0.5 | 0.041 | 0.00303 | -0.021 | 13.356
0 | 0.103 | 0.00304 | -0.022 | 33.898
0.5 | 0.166 | 0.00306 | -0.023 | 54.153
1 | 0.228 | 0.00303 | -0.024 | 75.243
1.5 | 0.29 | 0.00348 | -0.025 | 83.323
2 | 0.351 | 0.00387 | -0.026 | 90.784
2.5 | 0.412 | 0.00502 | -0.027 | 82.133
3 | 0.472 | 0.00589 | -0.028 | 80.178
3.5 | 0.532 | 0.00744 | -0.03 | 71.487
4 | 0.59 | 0.00772 | -0.031 | 76.468
4.5 | 0.647 | 0.00801 | -0.032 | 80.755
5 | 0.702 | 0.00834 | -0.033 | 84.254
5.5 | 0.756 | 0.00882 | -0.034 | 85.66
6 | 0.806 | 0.00919 | -0.035 | 87.772
6.5 | 0.854 | 0.00957 | -0.036 | 89.278
7 | 0.899 | 0.01 | -0.037 | 89.856
7.5 | 0.939 | 0.01046 | -0.038 | 89.738
8 | 0.975 | 0.011 | -0.039 | 88.647
8.5 | 1.004 | 0.01154 | -0.04 | 86.978
9 | 1.023 | 0.01211 | -0.041 | 84.465
9.5 | 1.034 | 0.01269 | -0.042 | 81.48
10 | 1.036 | 0.01341 | -0.043 | 77.289
10.5 | 1.029 | 0.01428 | -0.044 | 72.03
11 | 1.011 | 0.01529 | -0.045 | 66.101
11.5 | 0.982 | 0.01657 | -0.046 | 59.274
12 | 0.803 | 0.0666 | -0.032 | 12.059
12.5 | 0.755 | 0.07975 | -0.028 | 9.465
13 | 0.712 | 0.08555 | -0.028 | 8.32
13.5 | 0.663 | 0.0926 | -0.027 | 7.159
14 | 0.61 | 0.09841 | -0.027 | 6.196
14.5 | 0.551 | 0.10747 | -0.027 | 5.129
15 | 0.489 | 0.11198 | -0.028 | 4.371

## 86. Re 6M Mach 0.25 (2)
BIGFOIL.COM POLAR EXPORT
NACA67A113
NACA67A113 |  |  |  | Cl Max: | 1.3812 | at alpha= | 16.5 | deg
XFOIL ncrit=9 |  |  |  | L/D Max: | 86.2628 | at alpha= | 9 | deg
Re: | 6000000 |  |  | Cd Min: | 0.20737 | at alpha= | -20 | deg
Mach: | 0.25 |  |  | Cl=0 at alpha= | -1.0446 | deg
|  |  |  | @ Cl=0.1, Cd= | 0.0026605
|  |  |  | @ Cl=0.4, Cd= | 0.0064434
|  |  |  | @ Cl=0.6, Cd= | 0.0076652
alpha (deg) | Cl | Cd | Cm | Cl/Cd
-20 | -0.6077 | 0.20737 | -0.0135 | -2.9305
-19.5 | -0.6013 | 0.19813 | -0.018 | -3.0349
-19 | -0.6905 | 0.16232 | -0.0328 | -4.2539
-18.5 | -0.7667 | 0.13595 | -0.0478 | -5.6396
-18 | -0.9418 | 0.09534 | -0.0734 | -9.8783
-17.5 | -1.0261 | 0.07062 | -0.0894 | -14.5299
-17 | -1.0934 | 0.05291 | -0.1008 | -20.6653
-16.5 | -1.1279 | 0.04356 | -0.1033 | -25.893
-16 | -1.1775 | 0.03512 | -0.1011 | -33.5279
-15.5 | -1.207 | 0.02944 | -0.0959 | -40.9986
-15 | -1.2175 | 0.02539 | -0.0901 | -47.9519
-14.5 | -1.2162 | 0.02228 | -0.084 | -54.5871
-14 | -1.201 | 0.01993 | -0.0786 | -60.2609
-13.5 | -1.1746 | 0.0183 | -0.074 | -64.1858
-13 | -1.146 | 0.01677 | -0.0694 | -68.3363
-12.5 | -1.1121 | 0.01548 | -0.0654 | -71.8411
-12 | -1.0725 | 0.01458 | -0.062 | -73.5597
-11 | -0.9923 | 0.01272 | -0.0554 | -78.011
-10.5 | -0.9493 | 0.01191 | -0.0525 | -79.7061
-10 | -0.9056 | 0.01119 | -0.0497 | -80.9294
-9.5 | -0.8612 | 0.01053 | -0.0469 | -81.7854
-9 | -0.8183 | 0.0098 | -0.0439 | -83.5
-8.5 | -0.7728 | 0.00928 | -0.0414 | -83.2759
-8 | -0.7269 | 0.00885 | -0.0389 | -82.1356
-7.5 | -0.6797 | 0.00847 | -0.0367 | -80.2479
-7 | -0.6283 | 0.00813 | -0.0354 | -77.2817
-6.5 | -0.5775 | 0.00773 | -0.0341 | -74.7089
-6 | -0.5253 | 0.00741 | -0.033 | -70.8907
-5.5 | -0.4729 | 0.00709 | -0.0321 | -66.6996
-5 | -0.4192 | 0.00683 | -0.0315 | -61.3763
-4.5 | -0.3647 | 0.00658 | -0.0311 | -55.4255
-4 | -0.3096 | 0.00635 | -0.0308 | -48.7559
-3.5 | -0.2538 | 0.00614 | -0.0307 | -41.3355
-3 | -0.1988 | 0.00589 | -0.0304 | -33.7521
-2 | -0.0948 | 0.00509 | -0.0289 | -18.6248
-1.5 | -0.0449 | 0.00465 | -0.0278 | -9.6559
-1 | 0.0044 | 0.00406 | -0.0266 | 1.0837
-0.5 | 0.0498 | 0.00334 | -0.0247 | 14.9102
0 | 0.0994 | 0.00266 | -0.0235 | 37.3684
0.5 | 0.1586 | 0.00271 | -0.0241 | 58.524
1.5 | 0.2372 | 0.00444 | -0.0174 | 53.4234
2 | 0.2802 | 0.005 | -0.0148 | 56.04
2.5 | 0.323 | 0.00557 | -0.0122 | 57.9892
3 | 0.3669 | 0.0061 | -0.0097 | 60.1475
3.5 | 0.4122 | 0.00657 | -0.0075 | 62.7397
4 | 0.4581 | 0.00685 | -0.0054 | 66.8759
4.5 | 0.5039 | 0.0071 | -0.0031 | 70.9718
5 | 0.5515 | 0.00736 | -0.0013 | 74.9321
5.5 | 0.5993 | 0.00766 | 0.0005 | 78.2376
6 | 0.6464 | 0.00801 | 0.0025 | 80.6991
6.5 | 0.6935 | 0.00841 | 0.0044 | 82.4614
7 | 0.7401 | 0.00884 | 0.0064 | 83.7217
7.5 | 0.7878 | 0.00926 | 0.0082 | 85.0756
8 | 0.8328 | 0.00978 | 0.0106 | 85.1534
8.5 | 0.8796 | 0.01023 | 0.0126 | 85.9824
9 | 0.9256 | 0.01073 | 0.0147 | 86.2628
9.5 | 0.9709 | 0.0113 | 0.017 | 85.9204
10.5 | 1.056 | 0.01278 | 0.0226 | 82.6291
11 | 1.1 | 0.01347 | 0.0251 | 81.663
11.5 | 1.1405 | 0.01431 | 0.0281 | 79.6995
12 | 1.182 | 0.01514 | 0.031 | 78.0713
12.5 | 1.2198 | 0.01614 | 0.0344 | 75.5762
13 | 1.2557 | 0.01736 | 0.038 | 72.3329
13.5 | 1.2856 | 0.01885 | 0.0422 | 68.2016
14 | 1.307 | 0.02094 | 0.0472 | 62.4164
14.5 | 1.3301 | 0.0229 | 0.0517 | 58.083
15 | 1.3571 | 0.02453 | 0.0557 | 55.3241
15.5 | 1.3652 | 0.02744 | 0.0611 | 49.7522
16.5 | 1.3812 | 0.03547 | 0.0667 | 38.9399
17 | 1.3778 | 0.04026 | 0.0696 | 34.2226
17.5 | 1.3649 | 0.0465 | 0.0712 | 29.3527
18 | 1.327 | 0.05637 | 0.0698 | 23.5409
18.5 | 1.2833 | 0.06902 | 0.0642 | 18.5932
19 | 1.2485 | 0.08244 | 0.0562 | 15.1443
19.5 | 1.1409 | 0.11039 | 0.0377 | 10.3352
20 | 0.9016 | 0.16585 | 0.0026 | 5.4362

## 87. Re 6M Mach 0.50 (1)
BIGFOIL.COM POLAR EXPORT
NACA67A113
NACA67A113 |  |  |  | Cl Max: | 1.136 | at alpha= | 20 | deg
JavaFoil+Calcfoil stall+Eppler ext transition |  |  |  | L/D Max: | 86.069 | at alpha= | 1.5 | deg
Re: | 6000000 |  |  | Cd Min: | 0.00295 | at alpha= | 1 | deg
Mach: | 0.5 |  |  | Cl=0 at alpha= | -0.82143 | deg
|  |  |  | @ Cl=0.1, Cd= | 0.0029943
|  |  |  | @ Cl=0.4, Cd= | 0.0051077
|  |  |  | @ Cl=0.6, Cd= | 0.0082629
alpha (deg) | Cl | Cd | Cm | Cl/Cd
-20 | -1.049 | 0.1547 | 0.014 | -6.784
-19.5 | -1.02 | 0.15046 | 0.013 | -6.779
-19 | -0.993 | 0.14597 | 0.012 | -6.804
-18.5 | -0.966 | 0.14128 | 0.011 | -6.841
-18 | -0.944 | 0.13679 | 0.011 | -6.898
-17.5 | -0.914 | 0.13257 | 0.01 | -6.891
-17 | -0.885 | 0.12786 | 0.009 | -6.919
-16.5 | -0.858 | 0.12356 | 0.009 | -6.943
-16 | -0.831 | 0.11976 | 0.008 | -6.941
-15.5 | -0.805 | 0.11855 | 0.007 | -6.791
-15 | -0.778 | 0.11078 | 0.007 | -7.019
-14.5 | -0.749 | 0.10476 | 0.006 | -7.153
-14 | -0.722 | 0.09756 | 0.005 | -7.405
-13.5 | -0.696 | 0.09013 | 0.005 | -7.718
-13 | -0.669 | 0.08428 | 0.004 | -7.935
-12.5 | -0.641 | 0.0919 | 0.003 | -6.974
-12 | -0.614 | 0.08171 | 0.003 | -7.513
-11.5 | -0.587 | 0.0745 | 0.002 | -7.881
-11 | -0.562 | 0.06792 | 0.002 | -8.268
-10.5 | -0.538 | 0.06069 | 0.001 | -8.866
-10 | -0.504 | 0.07228 | 0 | -6.971
-9.5 | -0.477 | 0.06269 | 0 | -7.612
-9 | -0.451 | 0.05639 | -0.001 | -7.997
-8.5 | -0.422 | 0.06106 | -0.001 | -6.907
-8 | -0.395 | 0.0534 | -0.002 | -7.401
-7.5 | -0.446 | 0.01196 | -0.005 | -37.308
-7 | -0.628 | 0.011 | -0.007 | -57.056
-6.5 | -0.66 | 0.01016 | -0.008 | -64.984
-6 | -0.641 | 0.00945 | -0.009 | -67.744
-5.5 | -0.601 | 0.00887 | -0.01 | -67.735
-5 | -0.55 | 0.00843 | -0.012 | -65.214
-4.5 | -0.493 | 0.00792 | -0.013 | -62.169
-4 | -0.431 | 0.00754 | -0.014 | -57.159
-3.5 | -0.366 | 0.00723 | -0.016 | -50.648
-3 | -0.299 | 0.00695 | -0.017 | -43.093
-2.5 | -0.232 | 0.00667 | -0.018 | -34.696
-2 | -0.163 | 0.00473 | -0.019 | -34.47
-1.5 | -0.094 | 0.00325 | -0.021 | -28.957
-1 | -0.025 | 0.00313 | -0.022 | -7.862
-0.5 | 0.045 | 0.00301 | -0.023 | 15.066
0 | 0.115 | 0.00299 | -0.024 | 38.492
0.5 | 0.185 | 0.003 | -0.026 | 61.667
1 | 0.254 | 0.00295 | -0.027 | 86.053
1.5 | 0.323 | 0.00375 | -0.028 | 86.069
2 | 0.39 | 0.00499 | -0.029 | 78.256
2.5 | 0.458 | 0.00579 | -0.031 | 79.062
3 | 0.524 | 0.00788 | -0.032 | 66.571
3.5 | 0.589 | 0.0082 | -0.033 | 71.83
4 | 0.652 | 0.00856 | -0.034 | 76.17
4.5 | 0.711 | 0.00898 | -0.035 | 79.255
5 | 0.766 | 0.00962 | -0.037 | 79.609
5.5 | 0.813 | 0.01016 | -0.038 | 80.039
6 | 0.85 | 0.01076 | -0.039 | 78.999
6.5 | 0.867 | 0.01155 | -0.04 | 75.046
7 | 0.844 | 0.01247 | -0.041 | 67.682
7.5 | 0.558 | 0.01297 | -0.042 | 42.997
8 | 0.488 | 0.05016 | -0.025 | 9.722
8.5 | 0.511 | 0.05791 | -0.022 | 8.824
9 | 0.541 | 0.05605 | -0.026 | 9.656
9.5 | 0.566 | 0.06279 | -0.024 | 9.017
10 | 0.592 | 0.07015 | -0.024 | 8.438
10.5 | 0.632 | 0.05905 | -0.032 | 10.706
11 | 0.65 | 0.06853 | -0.029 | 9.489
11.5 | 0.675 | 0.07591 | -0.028 | 8.893
12 | 0.701 | 0.08264 | -0.028 | 8.483
12.5 | 0.728 | 0.0931 | -0.028 | 7.815
13 | 0.755 | 0.08503 | -0.029 | 8.877
13.5 | 0.781 | 0.0914 | -0.03 | 8.55
14 | 0.808 | 0.10125 | -0.03 | 7.978
14.5 | 0.835 | 0.10693 | -0.032 | 7.811
15 | 0.864 | 0.11328 | -0.034 | 7.623
15.5 | 0.889 | 0.11469 | -0.034 | 7.751
16 | 0.915 | 0.11842 | -0.034 | 7.728
16.5 | 0.942 | 0.12336 | -0.035 | 7.635
17 | 0.972 | 0.12862 | -0.038 | 7.554
17.5 | 1.002 | 0.13191 | -0.04 | 7.596
18 | 1.023 | 0.13801 | -0.038 | 7.41
18.5 | 1.049 | 0.14166 | -0.039 | 7.406
19 | 1.078 | 0.14619 | -0.041 | 7.374
19.5 | 1.108 | 0.15081 | -0.043 | 7.346
20 | 1.136 | 0.15757 | -0.045 | 7.212

## 88. Re 6M Mach 0.50 (2)
BIGFOIL.COM POLAR EXPORT
NACA67A113
NACA67A113 |  |  |  | Cl Max: | 0.9265 | at alpha= | 9 | deg
XFOIL ncrit=9 |  |  |  | L/D Max: | 72.2412 | at alpha= | 7 | deg
Re: | 6000000 |  |  | Cd Min: | 0.12424 | at alpha= | 14 | deg
Mach: | 0.5 |  |  | Cl=0 at alpha= | -1.1743 | deg
|  |  |  | @ Cl=0.1, Cd= | 0.0028908
|  |  |  | @ Cl=0.4, Cd= | 0.0073521
|  |  |  | @ Cl=0.6, Cd= | 0.0088164
alpha (deg) | Cl | Cd | Cm | Cl/Cd
-13.5 | -0.4595 | 0.11881 | -0.0719 | -3.8675
-13 | -0.4725 | 0.10633 | -0.0788 | -4.4437
-12.5 | -0.4876 | 0.09431 | -0.0858 | -5.1702
-12 | -0.5041 | 0.08272 | -0.0927 | -6.0941
-11.5 | -0.5288 | 0.06973 | -0.1012 | -7.5835
-10.5 | -0.5993 | 0.04424 | -0.1167 | -13.5466
-10 | -0.6436 | 0.0364 | -0.1137 | -17.6813
-9.5 | -0.6808 | 0.03014 | -0.1066 | -22.5879
-9 | -0.7146 | 0.02444 | -0.0965 | -29.239
-8.5 | -0.7389 | 0.01856 | -0.0853 | -39.8114
-8 | -0.7275 | 0.01293 | -0.077 | -56.2645
-7.5 | -0.6842 | 0.01067 | -0.0711 | -64.1237
-7 | -0.6341 | 0.00955 | -0.066 | -66.3979
-6.5 | -0.581 | 0.00878 | -0.0617 | -66.1731
-6 | -0.5269 | 0.00818 | -0.0579 | -64.4132
-5.5 | -0.4709 | 0.00773 | -0.0547 | -60.9185
-5 | -0.4156 | 0.0073 | -0.0517 | -56.9315
-4.5 | -0.3609 | 0.00693 | -0.0489 | -52.0779
-4 | -0.3068 | 0.00668 | -0.046 | -45.9281
-3.5 | -0.2511 | 0.00643 | -0.0437 | -39.0513
-3 | -0.1918 | 0.00619 | -0.0423 | -30.9855
-2.5 | -0.1339 | 0.0059 | -0.0408 | -22.6949
-2 | -0.0812 | 0.00545 | -0.0385 | -14.8991
-1.5 | -0.0312 | 0.00494 | -0.0358 | -6.3158
-1 | 0.0167 | 0.00426 | -0.0327 | 3.9202
-0.5 | 0.0587 | 0.00337 | -0.0285 | 17.4184
0 | 0.113 | 0.00274 | -0.0266 | 41.2409
0.5 | 0.18 | 0.00279 | -0.0272 | 64.5161
1 | 0.2174 | 0.00367 | -0.0217 | 59.2371
1.5 | 0.2434 | 0.0046 | -0.014 | 52.913
2 | 0.2671 | 0.00522 | -0.0056 | 51.1686
2.5 | 0.2958 | 0.00592 | 0.0016 | 49.9662
3 | 0.3347 | 0.00659 | 0.0066 | 50.7891
3.5 | 0.3795 | 0.0072 | 0.0105 | 52.7083
4 | 0.4334 | 0.0076 | 0.0128 | 57.0263
4.5 | 0.4885 | 0.00797 | 0.0151 | 61.2923
5 | 0.5434 | 0.00836 | 0.0175 | 65
5.5 | 0.5983 | 0.0088 | 0.0202 | 67.9886
6 | 0.6523 | 0.00932 | 0.0232 | 69.9893
6.5 | 0.707 | 0.00988 | 0.0264 | 71.5587
7 | 0.7607 | 0.01053 | 0.0301 | 72.2412
7.5 | 0.8126 | 0.01138 | 0.0344 | 71.406
8 | 0.8615 | 0.01245 | 0.0395 | 69.1968
8.5 | 0.9016 | 0.01417 | 0.046 | 63.6274
9 | 0.9265 | 0.01771 | 0.0538 | 52.3151
9.5 | 0.9178 | 0.02364 | 0.0633 | 38.824
10 | 0.8886 | 0.02992 | 0.0727 | 29.6992
10.5 | 0.8494 | 0.03683 | 0.0801 | 23.0627
11 | 0.8028 | 0.04519 | 0.0839 | 17.765
11.5 | 0.7619 | 0.05494 | 0.0825 | 13.8679
12 | 0.7258 | 0.06747 | 0.0751 | 10.7574
12.5 | 0.7021 | 0.08373 | 0.0632 | 8.3853
13 | 0.6799 | 0.09773 | 0.0542 | 6.9569
13.5 | 0.6639 | 0.11049 | 0.0463 | 6.0087
14 | 0.6452 | 0.12424 | 0.038 | 5.1932

## 89. Re 7M Mach 0.00 (1)
BIGFOIL.COM POLAR EXPORT
NACA67A113
NACA67A113 |  |  |  | Cl Max: | 1.106 | at alpha= | 11.5 | deg
JavaFoil+Calcfoil stall+Eppler ext transition |  |  |  | L/D Max: | 95.46 | at alpha= | 8 | deg
Re: | 7000000 |  |  | Cd Min: | 0.003 | at alpha= | 0 | deg
Mach: | 0 |  |  | Cl=0 at alpha= | -0.825 | deg
|  |  |  | @ Cl=0.1, Cd= | 0.003
|  |  |  | @ Cl=0.4, Cd= | 0.00434
|  |  |  | @ Cl=0.6, Cd= | 0.0074357
alpha (deg) | Cl | Cd | Cm | Cl/Cd
-17.5 | -0.694 | 0.12548 | 0.009 | -5.533
-17 | -0.716 | 0.11899 | 0.008 | -6.014
-16.5 | -0.736 | 0.11244 | 0.008 | -6.55
-16 | -0.755 | 0.10801 | 0.007 | -6.99
-15.5 | -0.774 | 0.10096 | 0.007 | -7.667
-15 | -0.792 | 0.09387 | 0.006 | -8.435
-14.5 | -0.809 | 0.08608 | 0.006 | -9.398
-14 | -0.827 | 0.07688 | 0.006 | -10.752
-13.5 | -0.966 | 0.01917 | 0.007 | -50.366
-13 | -0.978 | 0.01723 | 0.006 | -56.732
-12.5 | -0.992 | 0.01433 | 0.005 | -69.258
-12 | -0.987 | 0.01337 | 0.004 | -73.85
-11.5 | -0.977 | 0.01256 | 0.003 | -77.83
-11 | -0.962 | 0.01201 | 0.002 | -80.126
-10.5 | -0.943 | 0.0114 | 0.001 | -82.715
-10 | -0.92 | 0.01082 | 0 | -84.958
-9.5 | -0.892 | 0.01034 | -0.001 | -86.226
-9 | -0.86 | 0.00986 | -0.002 | -87.209
-8.5 | -0.825 | 0.00946 | -0.003 | -87.153
-8 | -0.786 | 0.00901 | -0.004 | -87.247
-7.5 | -0.743 | 0.00867 | -0.005 | -85.69
-7 | -0.698 | 0.00834 | -0.006 | -83.65
-6.5 | -0.65 | 0.00797 | -0.007 | -81.527
-6 | -0.599 | 0.00767 | -0.008 | -78.125
-5.5 | -0.547 | 0.00733 | -0.009 | -74.542
-5 | -0.492 | 0.00592 | -0.01 | -83.067
-4.5 | -0.436 | 0.0062 | -0.011 | -70.384
-4 | -0.379 | 0.006 | -0.012 | -63.166
-3.5 | -0.321 | 0.00583 | -0.014 | -55.03
-3 | -0.262 | 0.00599 | -0.015 | -43.654
-2.5 | -0.202 | 0.00498 | -0.016 | -40.596
-2 | -0.142 | 0.00433 | -0.017 | -32.815
-1.5 | -0.082 | 0.00407 | -0.018 | -20.084
-1 | -0.021 | 0.00343 | -0.019 | -6.219
-0.5 | 0.039 | 0.00324 | -0.02 | 12.116
0 | 0.1 | 0.003 | -0.021 | 33.278
0.5 | 0.161 | 0.00329 | -0.022 | 48.832
1 | 0.221 | 0.00334 | -0.023 | 66.036
1.5 | 0.281 | 0.00394 | -0.024 | 71.205
2 | 0.34 | 0.00424 | -0.026 | 80.301
2.5 | 0.4 | 0.00434 | -0.027 | 92.105
3 | 0.458 | 0.00584 | -0.028 | 78.436
3.5 | 0.516 | 0.00709 | -0.029 | 72.834
4 | 0.573 | 0.00732 | -0.03 | 78.296
4.5 | 0.629 | 0.00756 | -0.031 | 83.26
5 | 0.684 | 0.00785 | -0.032 | 87.069
5.5 | 0.737 | 0.00827 | -0.033 | 89.067
6 | 0.788 | 0.00861 | -0.034 | 91.461
6.5 | 0.837 | 0.00893 | -0.035 | 93.664
7 | 0.883 | 0.00932 | -0.036 | 94.797
7.5 | 0.927 | 0.00973 | -0.037 | 95.32
8 | 0.968 | 0.01014 | -0.038 | 95.46
8.5 | 1.004 | 0.01056 | -0.039 | 95.059
9 | 1.034 | 0.01105 | -0.04 | 93.53
9.5 | 1.059 | 0.01156 | -0.041 | 91.62
10 | 1.079 | 0.01204 | -0.042 | 89.575
10.5 | 1.093 | 0.01263 | -0.043 | 86.534
11 | 1.102 | 0.0132 | -0.044 | 83.523
11.5 | 1.106 | 0.01396 | -0.045 | 79.201
12 | 1.105 | 0.0147 | -0.046 | 75.171
12.5 | 1.098 | 0.01563 | -0.046 | 70.228
13 | 1.086 | 0.01679 | -0.047 | 64.682
13.5 | 1.067 | 0.01865 | -0.048 | 57.203
14 | 1.033 | 0.02288 | -0.048 | 45.16
14.5 | 0.931 | 0.0519 | -0.042 | 17.937
15 | 0.857 | 0.08882 | -0.034 | 9.65
15.5 | 0.827 | 0.10202 | -0.032 | 8.107
16 | 0.802 | 0.11023 | -0.031 | 7.279
16.5 | 0.779 | 0.1156 | -0.032 | 6.742

## 90. Re 7M Mach 0.00 (2)
BIGFOIL.COM POLAR EXPORT
NACA67A113
NACA67A113 |  |  |  | Cl Max: | 1.6117 | at alpha= | 20 | deg
XFOIL ncrit=9 |  |  |  | L/D Max: | 94.5588 | at alpha= | 9.5 | deg
Re: | 7000000 |  |  | Cd Min: | 0.03572 | at alpha= | 20 | deg
Mach: | 0 |  |  | Cl=0 at alpha= | -1.0478 | deg
|  |  |  | @ Cl=0.1, Cd= | 0.0026067
|  |  |  | @ Cl=0.4, Cd= | 0.0061782
|  |  |  | @ Cl=0.6, Cd= | 0.0072178
alpha (deg) | Cl | Cd | Cm | Cl/Cd
-20 | -1.5052 | 0.03297 | -0.0836 | -45.6536
-19.5 | -1.4796 | 0.03029 | -0.0845 | -48.8478
-19 | -1.4659 | 0.02819 | -0.0818 | -52.0007
-18.5 | -1.4577 | 0.02568 | -0.0785 | -56.764
-18 | -1.4328 | 0.02437 | -0.0763 | -58.7936
-17.5 | -1.4166 | 0.0225 | -0.0729 | -62.96
-17 | -1.3864 | 0.02154 | -0.0708 | -64.364
-16.5 | -1.3602 | 0.02034 | -0.0681 | -66.8732
-16 | -1.3431 | 0.01856 | -0.064 | -72.3653
-15.5 | -1.3199 | 0.01712 | -0.0604 | -77.097
-15 | -1.29 | 0.01611 | -0.0575 | -80.0745
-14.5 | -1.2567 | 0.01523 | -0.0549 | -82.5148
-14 | -1.2225 | 0.0144 | -0.0523 | -84.8958
-13.5 | -1.1865 | 0.01367 | -0.05 | -86.7959
-13 | -1.1488 | 0.01298 | -0.0477 | -88.5054
-12.5 | -1.11 | 0.01236 | -0.0456 | -89.8058
-12 | -1.0699 | 0.01184 | -0.0436 | -90.3632
-11.5 | -1.0291 | 0.01127 | -0.0416 | -91.3132
-11 | -0.9875 | 0.01078 | -0.0396 | -91.6048
-10.5 | -0.9456 | 0.01033 | -0.0377 | -91.5392
-10 | -0.9038 | 0.0099 | -0.0356 | -91.2929
-9.5 | -0.8628 | 0.00943 | -0.0332 | -91.4952
-9 | -0.8181 | 0.00898 | -0.0317 | -91.1024
-8.5 | -0.7702 | 0.0086 | -0.0307 | -89.5581
-8 | -0.7212 | 0.00826 | -0.0299 | -87.3123
-7.5 | -0.6713 | 0.00794 | -0.0293 | -84.5466
-7 | -0.621 | 0.00763 | -0.0287 | -81.3893
-6.5 | -0.5706 | 0.00731 | -0.0282 | -78.0575
-6 | -0.5196 | 0.00702 | -0.0277 | -74.0171
-5.5 | -0.4679 | 0.00675 | -0.0274 | -69.3185
-5 | -0.4149 | 0.00651 | -0.0273 | -63.7327
-4.5 | -0.3613 | 0.00629 | -0.0274 | -57.4404
-4 | -0.3075 | 0.00607 | -0.0274 | -50.659
-3.5 | -0.2531 | 0.00588 | -0.0276 | -43.0442
-3 | -0.1992 | 0.00565 | -0.0276 | -35.2566
-2.5 | -0.1475 | 0.0053 | -0.0273 | -27.8302
-2 | -0.0964 | 0.00497 | -0.0268 | -19.3964
-1.5 | -0.0454 | 0.00453 | -0.0263 | -10.0221
-1 | 0.0048 | 0.00412 | -0.0256 | 1.165
-0.5 | 0.053 | 0.00352 | -0.0247 | 15.0568
0 | 0.096 | 0.00259 | -0.0227 | 37.0656
0.5 | 0.1486 | 0.00281 | -0.0224 | 52.8826
1 | 0.1849 | 0.00388 | -0.0189 | 47.6546
1.5 | 0.2296 | 0.00444 | -0.0172 | 51.7117
2.5 | 0.3209 | 0.00542 | -0.0139 | 59.2066
3 | 0.3669 | 0.0059 | -0.0124 | 62.1864
3.5 | 0.4145 | 0.0063 | -0.0112 | 65.7937
4 | 0.4645 | 0.00658 | -0.0104 | 70.5927
4.5 | 0.5149 | 0.00683 | -0.0098 | 75.388
5 | 0.5646 | 0.00706 | -0.009 | 79.9717
5.5 | 0.6117 | 0.00727 | -0.0076 | 84.1403
6 | 0.6553 | 0.00754 | -0.0055 | 86.9098
6.5 | 0.6991 | 0.00787 | -0.0036 | 88.831
7 | 0.7431 | 0.00823 | -0.0017 | 90.2916
7.5 | 0.7883 | 0.00858 | -0.0002 | 91.8765
8 | 0.8322 | 0.00901 | 0.0016 | 92.364
8.5 | 0.8767 | 0.00939 | 0.0031 | 93.3653
9 | 0.9208 | 0.00977 | 0.0047 | 94.2477
9.5 | 0.9645 | 0.0102 | 0.0064 | 94.5588
10 | 1.0067 | 0.0107 | 0.0082 | 94.0841
11 | 1.0891 | 0.0118 | 0.012 | 92.2966
11.5 | 1.1306 | 0.01233 | 0.0138 | 91.6951
12 | 1.1707 | 0.01289 | 0.0157 | 90.8223
12.5 | 1.2098 | 0.01352 | 0.0177 | 89.4822
13 | 1.2479 | 0.01417 | 0.0198 | 88.0663
13.5 | 1.284 | 0.01495 | 0.022 | 85.8863
14 | 1.319 | 0.01576 | 0.0245 | 83.6929
14.5 | 1.3499 | 0.01684 | 0.0273 | 80.1603
15 | 1.3798 | 0.01792 | 0.0302 | 76.9978
15.5 | 1.4103 | 0.01895 | 0.0329 | 74.4222
16 | 1.44 | 0.01994 | 0.0355 | 72.2166
16.5 | 1.4649 | 0.02114 | 0.0388 | 69.2952
17 | 1.5118 | 0.02258 | 0.037 | 66.9531
18.5 | 1.5716 | 0.02783 | 0.0459 | 56.4714
19 | 1.5888 | 0.03004 | 0.0484 | 52.8895
19.5 | 1.6026 | 0.0326 | 0.0507 | 49.1595
20 | 1.6117 | 0.03572 | 0.0529 | 45.1204

## 91. Re 7M Mach 0.10 (1)
BIGFOIL.COM POLAR EXPORT
NACA67A113
NACA67A113 |  |  |  | Cl Max: | 1.094 | at alpha= | 11.5 | deg
JavaFoil+Calcfoil stall+Eppler ext transition |  |  |  | L/D Max: | 94.974 | at alpha= | 7.5 | deg
Re: | 7000000 |  |  | Cd Min: | 0.00298 | at alpha= | 0 | deg
Mach: | 0.1 |  |  | Cl=0 at alpha= | -0.825 | deg
|  |  |  | @ Cl=0.1, Cd= | 0.00298
|  |  |  | @ Cl=0.4, Cd= | 0.0043483
|  |  |  | @ Cl=0.6, Cd= | 0.0074629
alpha (deg) | Cl | Cd | Cm | Cl/Cd
-17.5 | -0.646 | 0.12895 | 0.008 | -5.008
-17 | -0.67 | 0.1227 | 0.008 | -5.463
-16.5 | -0.695 | 0.11421 | 0.008 | -6.087
-16 | -0.717 | 0.11053 | 0.007 | -6.485
-15.5 | -0.738 | 0.10464 | 0.007 | -7.055
-15 | -0.759 | 0.09726 | 0.006 | -7.806
-14.5 | -0.779 | 0.09027 | 0.006 | -8.627
-14 | -0.797 | 0.08231 | 0.005 | -9.684
-13.5 | -0.855 | 0.04971 | 0.006 | -17.203
-13 | -0.96 | 0.01727 | 0.006 | -55.562
-12.5 | -0.975 | 0.01491 | 0.005 | -65.375
-12 | -0.974 | 0.01367 | 0.004 | -71.243
-11.5 | -0.967 | 0.01278 | 0.003 | -75.651
-11 | -0.955 | 0.01219 | 0.002 | -78.287
-10.5 | -0.938 | 0.01154 | 0.001 | -81.257
-10 | -0.916 | 0.01098 | 0 | -83.429
-9.5 | -0.89 | 0.01044 | -0.001 | -85.222
-9 | -0.86 | 0.00995 | -0.002 | -86.435
-8.5 | -0.825 | 0.00954 | -0.003 | -86.46
-8 | -0.787 | 0.00908 | -0.004 | -86.694
-7.5 | -0.745 | 0.00876 | -0.005 | -85.07
-7 | -0.7 | 0.00838 | -0.006 | -83.519
-6.5 | -0.652 | 0.00802 | -0.007 | -81.337
-6 | -0.602 | 0.0077 | -0.008 | -78.134
-5.5 | -0.549 | 0.0074 | -0.009 | -74.196
-5 | -0.494 | 0.00594 | -0.01 | -83.191
-4.5 | -0.438 | 0.00621 | -0.011 | -70.527
-4 | -0.381 | 0.00603 | -0.012 | -63.14
-3.5 | -0.322 | 0.00582 | -0.014 | -55.335
-3 | -0.263 | 0.00564 | -0.015 | -46.604
-2.5 | -0.203 | 0.00496 | -0.016 | -40.953
-2 | -0.143 | 0.00433 | -0.017 | -32.959
-1.5 | -0.082 | 0.00411 | -0.018 | -19.995
-1 | -0.021 | 0.00347 | -0.019 | -6.165
-0.5 | 0.039 | 0.00322 | -0.02 | 12.246
0 | 0.1 | 0.00298 | -0.021 | 33.659
0.5 | 0.161 | 0.00327 | -0.022 | 49.336
1 | 0.222 | 0.00337 | -0.023 | 65.851
1.5 | 0.282 | 0.00372 | -0.025 | 75.816
2 | 0.342 | 0.00425 | -0.026 | 80.483
2.5 | 0.401 | 0.00435 | -0.027 | 92.222
3 | 0.461 | 0.00586 | -0.028 | 78.547
3.5 | 0.519 | 0.0071 | -0.029 | 72.994
4 | 0.576 | 0.00736 | -0.03 | 78.253
4.5 | 0.632 | 0.0076 | -0.031 | 83.13
5 | 0.687 | 0.0079 | -0.032 | 86.957
5.5 | 0.74 | 0.00832 | -0.033 | 88.899
6 | 0.791 | 0.00867 | -0.034 | 91.228
6.5 | 0.84 | 0.00903 | -0.035 | 92.972
7 | 0.886 | 0.00937 | -0.036 | 94.567
7.5 | 0.929 | 0.00979 | -0.037 | 94.974
8 | 0.97 | 0.01023 | -0.038 | 94.81
8.5 | 1.005 | 0.01064 | -0.039 | 94.446
9 | 1.034 | 0.01114 | -0.04 | 92.777
9.5 | 1.057 | 0.01167 | -0.041 | 90.562
10 | 1.075 | 0.01217 | -0.042 | 88.324
10.5 | 1.087 | 0.01278 | -0.043 | 85.07
11 | 1.093 | 0.01337 | -0.044 | 81.789
11.5 | 1.094 | 0.01419 | -0.045 | 77.082
12 | 1.088 | 0.01504 | -0.046 | 72.389
12.5 | 1.078 | 0.01606 | -0.047 | 67.087
13 | 1.061 | 0.01713 | -0.047 | 61.954
13.5 | 1.032 | 0.02009 | -0.048 | 51.375
14 | 0.878 | 0.07266 | -0.036 | 12.081
14.5 | 0.84 | 0.08835 | -0.033 | 9.512
15 | 0.812 | 0.09847 | -0.031 | 8.242
15.5 | 0.785 | 0.10658 | -0.03 | 7.362
16 | 0.757 | 0.11455 | -0.03 | 6.613
16.5 | 0.731 | 0.11914 | -0.03 | 6.136

## 92. Re 7M Mach 0.10 (2)
BIGFOIL.COM POLAR EXPORT
NACA67A113
NACA67A113 |  |  |  | Cl Max: | 1.5928 | at alpha= | 20 | deg
XFOIL ncrit=9 |  |  |  | L/D Max: | 93.7342 | at alpha= | 9.5 | deg
Re: | 7000000 |  |  | Cd Min: | 0.03938 | at alpha= | 20 | deg
Mach: | 0.1 |  |  | Cl=0 at alpha= | -1.0517 | deg
|  |  |  | @ Cl=0.1, Cd= | 0.0026039
|  |  |  | @ Cl=0.4, Cd= | 0.0061914
|  |  |  | @ Cl=0.6, Cd= | 0.0072339
alpha (deg) | Cl | Cd | Cm | Cl/Cd
-20 | -1.482 | 0.03743 | -0.0876 | -39.5939
-19.5 | -1.4541 | 0.03376 | -0.0905 | -43.0717
-19 | -1.4478 | 0.03085 | -0.0877 | -46.9303
-18.5 | -1.4443 | 0.02786 | -0.0843 | -51.8413
-18 | -1.4233 | 0.02615 | -0.0818 | -54.4283
-17.5 | -1.4103 | 0.02396 | -0.0782 | -58.8606
-17 | -1.3823 | 0.02277 | -0.0758 | -60.7071
-16.5 | -1.3583 | 0.02135 | -0.0727 | -63.6206
-16 | -1.3393 | 0.01965 | -0.0688 | -68.1578
-15.5 | -1.3188 | 0.01799 | -0.0648 | -73.3074
-15 | -1.2909 | 0.01679 | -0.0614 | -76.8851
-14.5 | -1.259 | 0.01577 | -0.0585 | -79.8351
-14 | -1.2259 | 0.01484 | -0.0555 | -82.6078
-13.5 | -1.1898 | 0.01404 | -0.0529 | -84.7436
-13 | -1.1522 | 0.01329 | -0.0505 | -86.6968
-12.5 | -1.1137 | 0.01262 | -0.0481 | -88.2488
-12 | -1.073 | 0.01207 | -0.0459 | -88.8981
-11.5 | -1.0321 | 0.01146 | -0.0438 | -90.0611
-11 | -0.9902 | 0.01093 | -0.0417 | -90.5947
-10.5 | -0.9478 | 0.01045 | -0.0396 | -90.6986
-10 | -0.9054 | 0.01 | -0.0375 | -90.54
-9.5 | -0.8635 | 0.00953 | -0.0352 | -90.6086
-9 | -0.8207 | 0.00906 | -0.033 | -90.585
-8.5 | -0.7729 | 0.00866 | -0.0318 | -89.2494
-8 | -0.7238 | 0.0083 | -0.0309 | -87.2048
-7.5 | -0.6738 | 0.00798 | -0.0302 | -84.4361
-7 | -0.6231 | 0.00768 | -0.0296 | -81.1328
-6.5 | -0.5726 | 0.00735 | -0.0289 | -77.9048
-6 | -0.5213 | 0.00705 | -0.0284 | -73.9433
-5.5 | -0.4694 | 0.00677 | -0.028 | -69.3353
-5 | -0.4161 | 0.00653 | -0.0278 | -63.7213
-4.5 | -0.3624 | 0.0063 | -0.0278 | -57.5238
-4 | -0.3083 | 0.00609 | -0.0278 | -50.624
-3.5 | -0.2536 | 0.00589 | -0.0279 | -43.056
-3 | -0.1994 | 0.00567 | -0.028 | -35.1675
-2.5 | -0.1474 | 0.00532 | -0.0276 | -27.7068
-2 | -0.0963 | 0.00498 | -0.0271 | -19.3373
-1.5 | -0.0451 | 0.00454 | -0.0265 | -9.9339
-1 | 0.0052 | 0.00412 | -0.0259 | 1.2621
0 | 0.0965 | 0.00259 | -0.0228 | 37.2587
0.5 | 0.1495 | 0.0028 | -0.0225 | 53.3929
1 | 0.1857 | 0.00388 | -0.019 | 47.8608
1.5 | 0.2302 | 0.00445 | -0.0171 | 51.7303
2.5 | 0.3214 | 0.00543 | -0.0137 | 59.1897
3 | 0.3674 | 0.00591 | -0.0121 | 62.1658
3.5 | 0.4149 | 0.00632 | -0.0108 | 65.6487
4 | 0.4651 | 0.0066 | -0.01 | 70.4697
4.5 | 0.5156 | 0.00685 | -0.0093 | 75.2701
5 | 0.565 | 0.00708 | -0.0083 | 79.8023
5.5 | 0.6105 | 0.00728 | -0.0065 | 83.8599
6 | 0.6546 | 0.00757 | -0.0044 | 86.4729
6.5 | 0.699 | 0.00791 | -0.0025 | 88.3692
7 | 0.7435 | 0.00829 | -0.0006 | 89.6864
7.5 | 0.789 | 0.00864 | 0.001 | 91.3194
8 | 0.8333 | 0.00908 | 0.0028 | 91.7731
8.5 | 0.8782 | 0.00947 | 0.0044 | 92.735
9 | 0.923 | 0.00986 | 0.006 | 93.6105
9.5 | 0.9664 | 0.01031 | 0.0078 | 93.7342
10 | 1.0092 | 0.01083 | 0.0097 | 93.1856
11 | 1.0924 | 0.01195 | 0.0137 | 91.4142
11.5 | 1.1343 | 0.01251 | 0.0156 | 90.6715
12 | 1.1742 | 0.01311 | 0.0177 | 89.5652
12.5 | 1.214 | 0.01377 | 0.0198 | 88.1627
13 | 1.2513 | 0.01449 | 0.0222 | 86.3561
13.5 | 1.288 | 0.01531 | 0.0246 | 84.128
14 | 1.3219 | 0.01621 | 0.0274 | 81.5484
14.5 | 1.3522 | 0.01742 | 0.0305 | 77.6234
15 | 1.3839 | 0.01843 | 0.0333 | 75.0895
15.5 | 1.4131 | 0.01958 | 0.0363 | 72.1706
16 | 1.4426 | 0.02068 | 0.0392 | 69.7582
16.5 | 1.4662 | 0.022 | 0.0428 | 66.6455
17 | 1.5145 | 0.02371 | 0.0406 | 63.876
19 | 1.579 | 0.0324 | 0.0534 | 48.7346
19.5 | 1.589 | 0.03552 | 0.0557 | 44.7354
20 | 1.5928 | 0.03938 | 0.0578 | 40.4469

## 93. Re 7M Mach 0.25 (1)
BIGFOIL.COM POLAR EXPORT
NACA67A113
NACA67A113 |  |  |  | Cl Max: | 1.037 | at alpha= | 10 | deg
JavaFoil+Calcfoil stall+Eppler ext transition |  |  |  | L/D Max: | 92.324 | at alpha= | 7.5 | deg
Re: | 7000000 |  |  | Cd Min: | 0.00302 | at alpha= | 0 | deg
Mach: | 0.25 |  |  | Cl=0 at alpha= | -0.8254 | deg
|  |  |  | @ Cl=0.1, Cd= | 0.0030302
|  |  |  | @ Cl=0.4, Cd= | 0.0051469
|  |  |  | @ Cl=0.6, Cd= | 0.11157
alpha (deg) | Cl | Cd | Cm | Cl/Cd
-15.5 | -0.431 | 0.11386 | 0.006 | -3.781
-15 | -0.488 | 0.10661 | 0.006 | -4.577
-14.5 | -0.541 | 0.10068 | 0.005 | -5.377
-14 | -0.59 | 0.09422 | 0.005 | -6.264
-13.5 | -0.634 | 0.08835 | 0.004 | -7.174
-13 | -0.672 | 0.08308 | 0.004 | -8.085
-12.5 | -0.704 | 0.07659 | 0.003 | -9.189
-12 | -0.724 | 0.07015 | 0.003 | -10.32
-11.5 | -0.868 | 0.01609 | 0.004 | -53.955
-11 | -0.887 | 0.01343 | 0.003 | -66.081
-10.5 | -0.89 | 0.01237 | 0.001 | -71.963
-10 | -0.883 | 0.01181 | 0 | -74.798
-9.5 | -0.87 | 0.01097 | -0.001 | -79.32
-9 | -0.849 | 0.01048 | -0.002 | -81.018
-8.5 | -0.822 | 0.01 | -0.003 | -82.183
-8 | -0.789 | 0.00947 | -0.004 | -83.396
-7.5 | -0.752 | 0.00909 | -0.005 | -82.662
-7 | -0.709 | 0.00868 | -0.006 | -81.705
-6.5 | -0.663 | 0.00829 | -0.007 | -79.943
-6 | -0.613 | 0.00796 | -0.008 | -77.092
-5.5 | -0.561 | 0.0076 | -0.009 | -73.739
-5 | -0.506 | 0.00725 | -0.011 | -69.771
-4.5 | -0.449 | 0.00695 | -0.012 | -64.608
-4 | -0.39 | 0.00564 | -0.013 | -69.167
-3.5 | -0.331 | 0.00592 | -0.014 | -55.799
-3 | -0.27 | 0.00571 | -0.015 | -47.24
-2.5 | -0.208 | 0.00478 | -0.016 | -43.647
-2 | -0.147 | 0.00444 | -0.017 | -33.04
-1.5 | -0.084 | 0.00396 | -0.018 | -21.312
-1 | -0.022 | 0.00347 | -0.02 | -6.335
-0.5 | 0.041 | 0.00323 | -0.021 | 12.555
0 | 0.103 | 0.00302 | -0.022 | 34.161
0.5 | 0.166 | 0.00312 | -0.023 | 53.105
1 | 0.228 | 0.00339 | -0.024 | 67.097
1.5 | 0.289 | 0.00375 | -0.025 | 77.215
2 | 0.351 | 0.00395 | -0.026 | 88.908
2.5 | 0.412 | 0.00544 | -0.027 | 75.777
3 | 0.473 | 0.00603 | -0.028 | 78.394
3.5 | 0.532 | 0.00723 | -0.03 | 73.562
4 | 0.59 | 0.00752 | -0.031 | 78.468
4.5 | 0.647 | 0.00781 | -0.032 | 82.918
5 | 0.703 | 0.0081 | -0.033 | 86.745
5.5 | 0.756 | 0.00857 | -0.034 | 88.195
6 | 0.807 | 0.00895 | -0.035 | 90.135
6.5 | 0.855 | 0.00932 | -0.036 | 91.723
7 | 0.899 | 0.00974 | -0.037 | 92.286
7.5 | 0.94 | 0.01018 | -0.038 | 92.324
8 | 0.976 | 0.01071 | -0.039 | 91.093
8.5 | 1.005 | 0.01121 | -0.04 | 89.639
9 | 1.024 | 0.01178 | -0.041 | 86.91
9.5 | 1.035 | 0.01236 | -0.042 | 83.722
10 | 1.037 | 0.01303 | -0.043 | 79.58
10.5 | 1.029 | 0.01387 | -0.044 | 74.238
11 | 1.012 | 0.01481 | -0.045 | 68.303
11.5 | 0.984 | 0.01603 | -0.046 | 61.355
12 | 0.821 | 0.05665 | -0.035 | 14.491
12.5 | 0.757 | 0.07785 | -0.029 | 9.722
13 | 0.713 | 0.08389 | -0.028 | 8.503
13.5 | 0.664 | 0.09157 | -0.028 | 7.246
14 | 0.61 | 0.09757 | -0.028 | 6.256
14.5 | 0.551 | 0.10605 | -0.027 | 5.2
15 | 0.49 | 0.11157 | -0.028 | 4.389

## 94. Re 7M Mach 0.25 (2)
BIGFOIL.COM POLAR EXPORT
NACA67A113
NACA67A113 |  |  |  | Cl Max: | 1.4222 | at alpha= | 16.5 | deg
XFOIL ncrit=9 |  |  |  | L/D Max: | 89.7981 | at alpha= | 9 | deg
Re: | 7000000 |  |  | Cd Min: | 0.19869 | at alpha= | -20 | deg
Mach: | 0.25 |  |  | Cl=0 at alpha= | -1.0748 | deg
|  |  |  | @ Cl=0.1, Cd= | 0.0026012
|  |  |  | @ Cl=0.4, Cd= | 0.0062114
|  |  |  | @ Cl=0.6, Cd= | 0.0074149
alpha (deg) | Cl | Cd | Cm | Cl/Cd
-20 | -0.6335 | 0.19869 | -0.0153 | -3.1884
-19.5 | -0.6118 | 0.19479 | -0.0186 | -3.1408
-19 | -0.7414 | 0.1507 | -0.0389 | -4.9197
-18.5 | -0.8036 | 0.1287 | -0.0522 | -6.244
-18 | -1.0492 | 0.07573 | -0.0864 | -13.8545
-17.5 | -1.1275 | 0.05543 | -0.1004 | -20.341
-17 | -1.1756 | 0.04425 | -0.1042 | -26.5672
-16.5 | -1.2002 | 0.0375 | -0.103 | -32.0053
-16 | -1.2348 | 0.03114 | -0.0987 | -39.6532
-15.5 | -1.2225 | 0.02841 | -0.095 | -43.0306
-15 | -1.2301 | 0.02466 | -0.089 | -49.8824
-14.5 | -1.2168 | 0.02229 | -0.0839 | -54.5895
-14 | -1.2184 | 0.01899 | -0.0766 | -64.1601
-13.5 | -1.1954 | 0.01713 | -0.0715 | -69.784
-13 | -1.1635 | 0.01574 | -0.0672 | -73.9199
-12.5 | -1.1272 | 0.01461 | -0.0633 | -77.1526
-12 | -1.0865 | 0.01381 | -0.06 | -78.6749
-11.5 | -1.0462 | 0.01286 | -0.0567 | -81.353
-11 | -1.0032 | 0.01209 | -0.0537 | -82.9777
-10.5 | -0.9601 | 0.01135 | -0.0507 | -84.5903
-10 | -0.9158 | 0.0107 | -0.0479 | -85.5888
-9.5 | -0.8696 | 0.01019 | -0.0455 | -85.3386
-9 | -0.8249 | 0.00957 | -0.0427 | -86.1964
-8.5 | -0.7808 | 0.00898 | -0.0399 | -86.9488
-8 | -0.7353 | 0.00858 | -0.0373 | -85.6993
-7.5 | -0.6859 | 0.00821 | -0.0355 | -83.5445
-7 | -0.6341 | 0.00789 | -0.0343 | -80.3676
-6.5 | -0.5822 | 0.00755 | -0.0331 | -77.1126
-6 | -0.53 | 0.00722 | -0.0321 | -73.4072
-5.5 | -0.4768 | 0.00691 | -0.0313 | -69.0014
-5 | -0.4227 | 0.00663 | -0.0308 | -63.7557
-4.5 | -0.368 | 0.00637 | -0.0304 | -57.7708
-4 | -0.3122 | 0.00616 | -0.0302 | -50.6818
-3.5 | -0.2564 | 0.00595 | -0.0301 | -43.0924
-3 | -0.2006 | 0.00574 | -0.0301 | -34.9477
-2.5 | -0.1475 | 0.00539 | -0.0295 | -27.3655
-2 | -0.095 | 0.00505 | -0.0288 | -18.8119
-1.5 | -0.0432 | 0.00461 | -0.0281 | -9.3709
-1 | 0.0076 | 0.00416 | -0.0271 | 1.8269
-0.5 | 0.0559 | 0.00352 | -0.0258 | 15.8807
0 | 0.0996 | 0.0026 | -0.0235 | 38.3077
0.5 | 0.1549 | 0.00277 | -0.0233 | 55.9206
1 | 0.1899 | 0.00388 | -0.0192 | 48.9433
1.5 | 0.2333 | 0.00449 | -0.0167 | 51.9599
2 | 0.2787 | 0.00501 | -0.0146 | 55.6287
2.5 | 0.3234 | 0.00551 | -0.0123 | 58.6933
3 | 0.3691 | 0.00599 | -0.0102 | 61.6194
4 | 0.4654 | 0.00668 | -0.0069 | 69.6707
4.5 | 0.5118 | 0.00691 | -0.0047 | 74.0666
5 | 0.5585 | 0.00718 | -0.0027 | 77.7855
5.5 | 0.6062 | 0.00745 | -0.0008 | 81.3691
6 | 0.6531 | 0.0078 | 0.0011 | 83.7308
6.5 | 0.6998 | 0.00818 | 0.0032 | 85.5501
7 | 0.747 | 0.00857 | 0.0051 | 87.1645
7.5 | 0.7941 | 0.009 | 0.0071 | 88.2333
8 | 0.8407 | 0.00946 | 0.0091 | 88.8689
9 | 0.9339 | 0.0104 | 0.0133 | 89.7981
9.5 | 0.9782 | 0.01098 | 0.0158 | 89.0893
10 | 1.0215 | 0.0117 | 0.0185 | 87.3077
11 | 1.11 | 0.01295 | 0.0235 | 85.7143
11.5 | 1.1518 | 0.01374 | 0.0264 | 83.8282
12 | 1.1932 | 0.01454 | 0.0294 | 82.0633
12.5 | 1.2319 | 0.01553 | 0.0327 | 79.3239
13 | 1.2632 | 0.017 | 0.037 | 74.3059
13.5 | 1.2962 | 0.01831 | 0.0409 | 70.7919
14 | 1.3277 | 0.01973 | 0.0449 | 67.2935
14.5 | 1.3538 | 0.02147 | 0.0493 | 63.0554
15 | 1.3832 | 0.02302 | 0.0531 | 60.0869
15.5 | 1.396 | 0.02562 | 0.0583 | 54.4887
16 | 1.4009 | 0.02866 | 0.0638 | 48.88
16.5 | 1.4222 | 0.03235 | 0.065 | 43.9629
18.5 | 1.3601 | 0.05905 | 0.0698 | 23.033
19 | 1.3397 | 0.0688 | 0.0656 | 19.4724
19.5 | 1.2803 | 0.08576 | 0.0551 | 14.9289
20 | 1.1574 | 0.11601 | 0.0349 | 9.9767

## 95. Re 7M Mach 0.50 (1)
BIGFOIL.COM POLAR EXPORT
NACA67A113
NACA67A113 |  |  |  | Cl Max: | 1.138 | at alpha= | 20 | deg
JavaFoil+Calcfoil stall+Eppler ext transition |  |  |  | L/D Max: | 83.085 | at alpha= | 1 | deg
Re: | 7000000 |  |  | Cd Min: | 0.00296 | at alpha= | 0 | deg
Mach: | 0.5 |  |  | Cl=0 at alpha= | -0.82143 | deg
|  |  |  | @ Cl=0.1, Cd= | 0.0029836
|  |  |  | @ Cl=0.4, Cd= | 0.0052809
|  |  |  | @ Cl=0.6, Cd= | 0.0080465
alpha (deg) | Cl | Cd | Cm | Cl/Cd
-20 | -1.05 | 0.1528 | 0.014 | -6.875
-19.5 | -1.02 | 0.14945 | 0.013 | -6.827
-19 | -0.993 | 0.14534 | 0.012 | -6.835
-18.5 | -0.967 | 0.14035 | 0.011 | -6.888
-18 | -0.945 | 0.13342 | 0.011 | -7.081
-17.5 | -0.915 | 0.1294 | 0.01 | -7.072
-17 | -0.885 | 0.12483 | 0.009 | -7.089
-16.5 | -0.858 | 0.12099 | 0.009 | -7.091
-16 | -0.831 | 0.11716 | 0.008 | -7.096
-15.5 | -0.806 | 0.11632 | 0.007 | -6.927
-15 | -0.778 | 0.10897 | 0.007 | -7.14
-14.5 | -0.75 | 0.10313 | 0.006 | -7.273
-14 | -0.723 | 0.09559 | 0.005 | -7.566
-13.5 | -0.697 | 0.08866 | 0.005 | -7.857
-13 | -0.67 | 0.08313 | 0.004 | -8.06
-12.5 | -0.641 | 0.08962 | 0.003 | -7.153
-12 | -0.614 | 0.0808 | 0.003 | -7.602
-11.5 | -0.588 | 0.07349 | 0.002 | -8.004
-11 | -0.565 | 0.06504 | 0.002 | -8.689
-10.5 | -0.638 | 0.01577 | 0.002 | -40.435
-10 | -0.504 | 0.0708 | 0 | -7.118
-9.5 | -0.478 | 0.06153 | 0 | -7.762
-9 | -0.452 | 0.05576 | -0.001 | -8.101
-8.5 | -0.422 | 0.05963 | -0.001 | -7.075
-8 | -0.395 | 0.05241 | -0.002 | -7.544
-7.5 | -0.448 | 0.01139 | -0.006 | -39.369
-7 | -0.629 | 0.01069 | -0.007 | -58.802
-6.5 | -0.661 | 0.00988 | -0.008 | -66.838
-6 | -0.641 | 0.00919 | -0.009 | -69.73
-5.5 | -0.601 | 0.00864 | -0.01 | -69.537
-5 | -0.55 | 0.0082 | -0.012 | -67.12
-4.5 | -0.493 | 0.0077 | -0.013 | -63.994
-4 | -0.431 | 0.00733 | -0.014 | -58.817
-3.5 | -0.366 | 0.00703 | -0.016 | -52.115
-3 | -0.3 | 0.00677 | -0.017 | -44.242
-2.5 | -0.232 | 0.00651 | -0.018 | -35.592
-2 | -0.163 | 0.00509 | -0.019 | -32.049
-1.5 | -0.094 | 0.00394 | -0.021 | -23.856
-1 | -0.025 | 0.00327 | -0.022 | -7.513
-0.5 | 0.045 | 0.00307 | -0.023 | 14.76
0 | 0.115 | 0.00296 | -0.024 | 38.981
0.5 | 0.185 | 0.00308 | -0.026 | 60.168
1 | 0.254 | 0.00305 | -0.027 | 83.085
1.5 | 0.322 | 0.00439 | -0.028 | 73.424
2 | 0.39 | 0.00515 | -0.029 | 75.821
2.5 | 0.458 | 0.00604 | -0.031 | 75.884
3 | 0.525 | 0.00767 | -0.032 | 68.363
3.5 | 0.59 | 0.00799 | -0.033 | 73.751
4 | 0.652 | 0.00834 | -0.034 | 78.243
4.5 | 0.712 | 0.00874 | -0.035 | 81.405
5 | 0.766 | 0.00937 | -0.037 | 81.818
5.5 | 0.814 | 0.0099 | -0.038 | 82.205
6 | 0.85 | 0.01048 | -0.039 | 81.134
6.5 | 0.867 | 0.01124 | -0.04 | 77.128
7 | 0.844 | 0.0121 | -0.041 | 69.792
7.5 | 0.558 | 0.01263 | -0.042 | 44.208
8 | 0.491 | 0.04815 | -0.027 | 10.187
8.5 | 0.511 | 0.05735 | -0.022 | 8.912
9 | 0.544 | 0.05408 | -0.028 | 10.06
9.5 | 0.567 | 0.06153 | -0.025 | 9.208
10 | 0.592 | 0.06921 | -0.024 | 8.554
10.5 | 0.749 | 0.01705 | -0.049 | 43.919
11 | 0.657 | 0.06387 | -0.032 | 10.293
11.5 | 0.676 | 0.07444 | -0.029 | 9.088
12 | 0.701 | 0.08136 | -0.028 | 8.619
12.5 | 0.728 | 0.09056 | -0.028 | 8.037
13 | 0.757 | 0.08347 | -0.031 | 9.075
13.5 | 0.783 | 0.0898 | -0.031 | 8.724
14 | 0.809 | 0.09996 | -0.031 | 8.091
14.5 | 0.836 | 0.10413 | -0.032 | 8.03
15 | 0.865 | 0.11033 | -0.034 | 7.836
15.5 | 0.889 | 0.11221 | -0.034 | 7.924
16 | 0.915 | 0.11596 | -0.034 | 7.894
16.5 | 0.944 | 0.12118 | -0.036 | 7.787
17 | 0.974 | 0.12493 | -0.039 | 7.8
17.5 | 1.004 | 0.12867 | -0.041 | 7.803
18 | 1.023 | 0.13646 | -0.038 | 7.496
18.5 | 1.049 | 0.14049 | -0.039 | 7.47
19 | 1.079 | 0.14288 | -0.042 | 7.553
19.5 | 1.11 | 0.14628 | -0.044 | 7.59
20 | 1.138 | 0.15324 | -0.045 | 7.427

## 96. Re 7M Mach 0.50 (2)
BIGFOIL.COM POLAR EXPORT
NACA67A113
NACA67A113 |  |  |  | Cl Max: | 0.9384 | at alpha= | 9 | deg
XFOIL ncrit=9 |  |  |  | L/D Max: | 75.1566 | at alpha= | 7 | deg
Re: | 7000000 |  |  | Cd Min: | 0.12176 | at alpha= | 14 | deg
Mach: | 0.5 |  |  | Cl=0 at alpha= | -1.2133 | deg
|  |  |  | @ Cl=0.1, Cd= | 0.0028994
|  |  |  | @ Cl=0.4, Cd= | 0.0070991
|  |  |  | @ Cl=0.6, Cd= | 0.0085162
alpha (deg) | Cl | Cd | Cm | Cl/Cd
-13.5 | -0.4673 | 0.11697 | -0.073 | -3.995
-13 | -0.4819 | 0.10438 | -0.0802 | -4.6168
-12.5 | -0.4987 | 0.09228 | -0.0873 | -5.4042
-12 | -0.5169 | 0.08056 | -0.0944 | -6.4163
-11.5 | -0.5385 | 0.06771 | -0.1029 | -7.953
-11 | -0.5639 | 0.05326 | -0.1143 | -10.5877
-10.5 | -0.6073 | 0.04333 | -0.1171 | -14.0157
-10 | -0.6509 | 0.0358 | -0.1136 | -18.1816
-9.5 | -0.6943 | 0.02936 | -0.1057 | -23.6478
-9 | -0.7323 | 0.0233 | -0.095 | -31.4292
-8.5 | -0.7542 | 0.01748 | -0.0837 | -43.1465
-8 | -0.7369 | 0.01231 | -0.0759 | -59.8619
-7.5 | -0.6934 | 0.01024 | -0.0698 | -67.7148
-7 | -0.643 | 0.0092 | -0.0646 | -69.8913
-6.5 | -0.588 | 0.00853 | -0.0605 | -68.9332
-6 | -0.5333 | 0.00794 | -0.0568 | -67.1662
-5.5 | -0.4776 | 0.00747 | -0.0535 | -63.9357
-5 | -0.4222 | 0.00707 | -0.0505 | -59.7171
-4.5 | -0.3676 | 0.00673 | -0.0475 | -54.6211
-4 | -0.3143 | 0.00648 | -0.0445 | -48.5031
-3.5 | -0.256 | 0.00624 | -0.0427 | -41.0256
-3 | -0.1959 | 0.00602 | -0.0415 | -32.5415
-2.5 | -0.1371 | 0.00577 | -0.0402 | -23.7608
-2 | -0.0822 | 0.00537 | -0.0382 | -15.3073
-1.5 | -0.0293 | 0.00487 | -0.0361 | -6.0164
-1 | 0.0218 | 0.0043 | -0.0336 | 5.0698
-0.5 | 0.0674 | 0.00355 | -0.0301 | 18.9859
0 | 0.113 | 0.00264 | -0.0266 | 42.803
0.5 | 0.1783 | 0.00271 | -0.0268 | 65.7934
1 | 0.2058 | 0.00387 | -0.0195 | 53.1783
1.5 | 0.2367 | 0.00467 | -0.0127 | 50.6852
2 | 0.2641 | 0.00521 | -0.005 | 50.691
2.5 | 0.2964 | 0.00585 | 0.0014 | 50.6667
3 | 0.338 | 0.00645 | 0.006 | 52.4031
3.5 | 0.385 | 0.00699 | 0.0095 | 55.0787
4 | 0.4386 | 0.00738 | 0.0119 | 59.4309
4.5 | 0.4948 | 0.00772 | 0.014 | 64.0933
5 | 0.5502 | 0.00812 | 0.0164 | 67.7586
5.5 | 0.6055 | 0.00856 | 0.019 | 70.736
6 | 0.659 | 0.00907 | 0.0222 | 72.6571
6.5 | 0.7144 | 0.00959 | 0.0253 | 74.4943
7 | 0.7681 | 0.01022 | 0.029 | 75.1566
7.5 | 0.8202 | 0.01103 | 0.0333 | 74.3608
8 | 0.871 | 0.012 | 0.0382 | 72.5833
8.5 | 0.9119 | 0.01367 | 0.0447 | 66.7081
9 | 0.9384 | 0.01697 | 0.0526 | 55.2976
9.5 | 0.9333 | 0.02264 | 0.062 | 41.2235
10 | 0.8964 | 0.02936 | 0.0723 | 30.5313
11 | 0.8088 | 0.04456 | 0.084 | 18.1508
11.5 | 0.7681 | 0.05416 | 0.083 | 14.1821
12 | 0.7334 | 0.06613 | 0.0763 | 11.0903
12.5 | 0.7106 | 0.08198 | 0.0645 | 8.668
13 | 0.69 | 0.09595 | 0.0555 | 7.1912
13.5 | 0.6754 | 0.10831 | 0.0478 | 6.2358
14 | 0.6581 | 0.12176 | 0.0396 | 5.4049

## 97. Re 8M Mach 0.00 (1)
BIGFOIL.COM POLAR EXPORT
NACA67A113
NACA67A113 |  |  |  | Cl Max: | 1.107 | at alpha= | 11.5 | deg
JavaFoil+Calcfoil stall+Eppler ext transition |  |  |  | L/D Max: | 97.881 | at alpha= | 8 | deg
Re: | 8000000 |  |  | Cd Min: | 0.00341 | at alpha= | -0.5 | deg
Mach: | 0 |  |  | Cl=0 at alpha= | -0.825 | deg
|  |  |  | @ Cl=0.1, Cd= | 0.00348
|  |  |  | @ Cl=0.4, Cd= | 0.00445
|  |  |  | @ Cl=0.6, Cd= | 0.0072705
alpha (deg) | Cl | Cd | Cm | Cl/Cd
-17.5 | -0.695 | 0.12397 | 0.009 | -5.606
-17 | -0.717 | 0.11724 | 0.008 | -6.113
-16.5 | -0.737 | 0.11113 | 0.008 | -6.636
-16 | -0.756 | 0.10634 | 0.007 | -7.111
-15.5 | -0.776 | 0.09925 | 0.007 | -7.814
-15 | -0.794 | 0.09151 | 0.007 | -8.68
-14.5 | -0.812 | 0.08361 | 0.006 | -9.709
-14 | -0.835 | 0.07069 | 0.006 | -11.816
-13.5 | -0.975 | 0.01715 | 0.007 | -56.84
-13 | -0.984 | 0.01598 | 0.006 | -61.56
-12.5 | -0.993 | 0.01396 | 0.005 | -71.166
-12 | -0.988 | 0.01309 | 0.004 | -75.444
-11.5 | -0.978 | 0.01229 | 0.003 | -79.545
-11 | -0.963 | 0.0117 | 0.002 | -82.252
-10.5 | -0.943 | 0.01113 | 0.001 | -84.801
-10 | -0.92 | 0.01057 | 0 | -87.041
-9.5 | -0.892 | 0.0101 | -0.001 | -88.341
-9 | -0.861 | 0.00963 | -0.002 | -89.398
-8.5 | -0.825 | 0.00925 | -0.003 | -89.182
-8 | -0.786 | 0.0088 | -0.004 | -89.28
-7.5 | -0.744 | 0.00848 | -0.005 | -87.738
-7 | -0.698 | 0.00815 | -0.006 | -85.629
-6.5 | -0.65 | 0.00779 | -0.007 | -83.454
-6 | -0.6 | 0.00749 | -0.008 | -80.019
-5.5 | -0.547 | 0.00601 | -0.009 | -90.915
-5 | -0.492 | 0.0058 | -0.01 | -84.935
-4.5 | -0.436 | 0.00606 | -0.011 | -71.956
-4 | -0.379 | 0.00584 | -0.012 | -64.906
-3.5 | -0.321 | 0.00571 | -0.014 | -56.189
-3 | -0.262 | 0.0059 | -0.015 | -44.365
-2.5 | -0.202 | 0.00505 | -0.016 | -40.024
-2 | -0.142 | 0.00459 | -0.017 | -30.952
-1.5 | -0.082 | 0.00438 | -0.018 | -18.667
-1 | -0.021 | 0.00389 | -0.019 | -5.48
-0.5 | 0.039 | 0.00341 | -0.02 | 11.518
0 | 0.1 | 0.00348 | -0.021 | 28.711
0.5 | 0.161 | 0.00349 | -0.022 | 45.941
1 | 0.22 | 0.00382 | -0.023 | 57.651
1.5 | 0.28 | 0.00404 | -0.024 | 69.489
2 | 0.34 | 0.00438 | -0.026 | 77.684
2.5 | 0.4 | 0.00445 | -0.027 | 89.822
3 | 0.458 | 0.0061 | -0.028 | 75.213
3.5 | 0.516 | 0.00692 | -0.029 | 74.627
4 | 0.573 | 0.00715 | -0.03 | 80.21
4.5 | 0.629 | 0.0074 | -0.031 | 85.094
5 | 0.684 | 0.00766 | -0.032 | 89.275
5.5 | 0.737 | 0.0081 | -0.033 | 90.989
6 | 0.788 | 0.00843 | -0.034 | 93.454
6.5 | 0.837 | 0.00874 | -0.035 | 95.742
7 | 0.884 | 0.00911 | -0.036 | 97.007
7.5 | 0.928 | 0.00949 | -0.037 | 97.702
8 | 0.968 | 0.00989 | -0.038 | 97.881
8.5 | 1.005 | 0.01032 | -0.039 | 97.374
9 | 1.034 | 0.01079 | -0.04 | 95.906
9.5 | 1.059 | 0.01128 | -0.041 | 93.953
10 | 1.079 | 0.01175 | -0.042 | 91.852
10.5 | 1.094 | 0.01234 | -0.043 | 88.646
11 | 1.103 | 0.01286 | -0.044 | 85.738
11.5 | 1.107 | 0.01361 | -0.045 | 81.318
12 | 1.105 | 0.0144 | -0.046 | 76.737
12.5 | 1.099 | 0.01527 | -0.047 | 71.97
13 | 1.087 | 0.0164 | -0.047 | 66.257
13.5 | 1.069 | 0.01791 | -0.048 | 59.675
14 | 1.037 | 0.0218 | -0.048 | 47.563
14.5 | 0.984 | 0.03102 | -0.047 | 31.735
15 | 0.86 | 0.08663 | -0.035 | 9.926
15.5 | 0.828 | 0.10097 | -0.032 | 8.2
16 | 0.804 | 0.10843 | -0.032 | 7.411
16.5 | 0.78 | 0.11341 | -0.032 | 6.881

## 98. Re 8M Mach 0.00 (2)
BIGFOIL.COM POLAR EXPORT
NACA67A113
NACA67A113 |  |  |  | Cl Max: | 1.6295 | at alpha= | 20 | deg
XFOIL ncrit=9 |  |  |  | L/D Max: | 97.4699 | at alpha= | 9.5 | deg
Re: | 8000000 |  |  | Cd Min: | 0.03421 | at alpha= | 20 | deg
Mach: | 0 |  |  | Cl=0 at alpha= | -1.0642 | deg
|  |  |  | @ Cl=0.1, Cd= | 0.0033935
|  |  |  | @ Cl=0.4, Cd= | 0.0060443
|  |  |  | @ Cl=0.6, Cd= | 0.007055
alpha (deg) | Cl | Cd | Cm | Cl/Cd
-20 | -1.5212 | 0.03054 | -0.0849 | -49.8101
-19.5 | -1.5091 | 0.02835 | -0.0822 | -53.231
-19 | -1.4929 | 0.02641 | -0.0795 | -56.5278
-18.5 | -1.4816 | 0.02423 | -0.0761 | -61.1473
-18 | -1.4561 | 0.02293 | -0.0739 | -63.502
-17.5 | -1.4374 | 0.02127 | -0.0706 | -67.5787
-17 | -1.4068 | 0.02033 | -0.0685 | -69.1982
-16.5 | -1.3787 | 0.01928 | -0.0658 | -71.5093
-16 | -1.3543 | 0.01793 | -0.0625 | -75.5326
-15 | -1.2979 | 0.01569 | -0.0563 | -82.7215
-14.5 | -1.2654 | 0.01481 | -0.0536 | -85.4423
-14 | -1.2313 | 0.01397 | -0.051 | -88.1389
-13.5 | -1.195 | 0.01321 | -0.0486 | -90.4618
-13 | -1.1577 | 0.01255 | -0.0463 | -92.247
-12.5 | -1.1187 | 0.01195 | -0.0441 | -93.6151
-12 | -1.0779 | 0.01142 | -0.0422 | -94.387
-11.5 | -1.0371 | 0.0109 | -0.0401 | -95.1468
-11 | -0.9956 | 0.01043 | -0.0381 | -95.4554
-10.5 | -0.9539 | 0.01 | -0.0361 | -95.39
-10 | -0.9121 | 0.0096 | -0.0339 | -95.0104
-9.5 | -0.8682 | 0.00928 | -0.0322 | -93.556
-9 | -0.8226 | 0.00878 | -0.0308 | -93.6902
-8.5 | -0.7746 | 0.00839 | -0.0298 | -92.3242
-8 | -0.7256 | 0.00805 | -0.0291 | -90.1366
-7.5 | -0.6756 | 0.00774 | -0.0285 | -87.2868
-7 | -0.6245 | 0.00748 | -0.0281 | -83.4893
-6.5 | -0.574 | 0.00717 | -0.0275 | -80.0558
-6 | -0.5223 | 0.00687 | -0.0272 | -76.0262
-5.5 | -0.4703 | 0.00658 | -0.0269 | -71.4742
-5 | -0.4171 | 0.00634 | -0.0269 | -65.7886
-4.5 | -0.3636 | 0.00612 | -0.0269 | -59.4118
-4 | -0.3093 | 0.00592 | -0.027 | -52.2466
-3.5 | -0.2549 | 0.00573 | -0.0272 | -44.4852
-3 | -0.2006 | 0.00554 | -0.0273 | -36.2094
-2.5 | -0.1484 | 0.00525 | -0.027 | -28.2667
-2 | -0.0964 | 0.00487 | -0.0267 | -19.7947
-1.5 | -0.0448 | 0.00451 | -0.0264 | -9.9335
-1 | 0.0066 | 0.00414 | -0.026 | 1.5942
-0.5 | 0.0563 | 0.00365 | -0.0252 | 15.4247
0.5 | 0.1415 | 0.00315 | -0.021 | 44.9206
1.5 | 0.2277 | 0.00448 | -0.0168 | 50.8259
2 | 0.2745 | 0.00494 | -0.0155 | 55.5668
2.5 | 0.3217 | 0.00537 | -0.0142 | 59.9069
3 | 0.3683 | 0.00581 | -0.0127 | 63.3907
3.5 | 0.417 | 0.00617 | -0.0117 | 67.5851
4 | 0.4678 | 0.00642 | -0.0111 | 72.866
4.5 | 0.5189 | 0.00665 | -0.0106 | 78.0301
5 | 0.5688 | 0.00691 | -0.0099 | 82.3155
5.5 | 0.6183 | 0.00714 | -0.009 | 86.5966
6 | 0.6622 | 0.00738 | -0.007 | 89.729
6.5 | 0.7055 | 0.00769 | -0.0049 | 91.7425
7 | 0.7494 | 0.00803 | -0.003 | 93.325
7.5 | 0.7942 | 0.00837 | -0.0013 | 94.8865
8 | 0.8379 | 0.00879 | 0.0005 | 95.3242
8.5 | 0.8831 | 0.00914 | 0.0019 | 96.6193
9.5 | 0.9708 | 0.00996 | 0.0052 | 97.4699
10 | 1.0127 | 0.01046 | 0.0071 | 96.8164
10.5 | 1.0548 | 0.01097 | 0.0089 | 96.1531
11.5 | 1.1381 | 0.01196 | 0.0125 | 95.1589
12 | 1.1792 | 0.01251 | 0.0142 | 94.2606
12.5 | 1.2177 | 0.01313 | 0.0164 | 92.7418
13 | 1.2561 | 0.01381 | 0.0184 | 90.9558
13.5 | 1.2918 | 0.01455 | 0.0208 | 88.7835
14 | 1.3275 | 0.01536 | 0.0231 | 86.4258
14.5 | 1.3589 | 0.01637 | 0.026 | 83.0116
15 | 1.392 | 0.01726 | 0.0285 | 80.6489
15.5 | 1.4231 | 0.01826 | 0.0311 | 77.9354
16 | 1.4538 | 0.01921 | 0.0336 | 75.6793
16.5 | 1.4812 | 0.02035 | 0.0365 | 72.7862
17.5 | 1.5465 | 0.02308 | 0.0389 | 67.0061
18 | 1.5677 | 0.02481 | 0.0418 | 63.1882
18.5 | 1.588 | 0.02666 | 0.0444 | 59.5649
19 | 1.6053 | 0.02879 | 0.0471 | 55.7589
19.5 | 1.6199 | 0.03122 | 0.0496 | 51.8866
20 | 1.6295 | 0.03421 | 0.0519 | 47.6323

## 99. Re 8M Mach 0.10 (1)
BIGFOIL.COM POLAR EXPORT
NACA67A113
NACA67A113 |  |  |  | Cl Max: | 1.094 | at alpha= | 11 | deg
JavaFoil+Calcfoil stall+Eppler ext transition |  |  |  | L/D Max: | 97.36 | at alpha= | 7.5 | deg
Re: | 8000000 |  |  | Cd Min: | 0.00341 | at alpha= | -0.5 | deg
Mach: | 0.1 |  |  | Cl=0 at alpha= | -0.825 | deg
|  |  |  | @ Cl=0.1, Cd= | 0.00346
|  |  |  | @ Cl=0.4, Cd= | 0.0044667
|  |  |  | @ Cl=0.6, Cd= | 0.0072886
alpha (deg) | Cl | Cd | Cm | Cl/Cd
-17.5 | -0.646 | 0.12792 | 0.009 | -5.052
-17 | -0.671 | 0.12122 | 0.008 | -5.534
-16.5 | -0.696 | 0.11264 | 0.008 | -6.182
-16 | -0.718 | 0.10869 | 0.007 | -6.604
-15.5 | -0.74 | 0.10292 | 0.007 | -7.186
-15 | -0.761 | 0.0957 | 0.006 | -7.949
-14.5 | -0.781 | 0.08797 | 0.006 | -8.877
-14 | -0.801 | 0.07917 | 0.006 | -10.118
-13.5 | -0.912 | 0.02686 | 0.007 | -33.952
-13 | -0.967 | 0.01567 | 0.006 | -61.755
-12.5 | -0.976 | 0.01439 | 0.005 | -67.874
-12 | -0.974 | 0.0134 | 0.004 | -72.741
-11.5 | -0.968 | 0.01251 | 0.003 | -77.322
-11 | -0.955 | 0.01187 | 0.002 | -80.476
-10.5 | -0.938 | 0.01125 | 0.001 | -83.402
-10 | -0.917 | 0.01071 | 0 | -85.63
-9.5 | -0.891 | 0.01018 | -0.001 | -87.495
-9 | -0.86 | 0.00969 | -0.002 | -88.812
-8.5 | -0.826 | 0.00931 | -0.003 | -88.695
-8 | -0.787 | 0.00885 | -0.004 | -88.946
-7.5 | -0.745 | 0.00856 | -0.005 | -87.082
-7 | -0.7 | 0.00819 | -0.006 | -85.504
-6.5 | -0.652 | 0.00786 | -0.007 | -82.982
-6 | -0.602 | 0.00754 | -0.008 | -79.76
-5.5 | -0.549 | 0.00603 | -0.009 | -91.123
-5 | -0.494 | 0.0058 | -0.01 | -85.284
-4.5 | -0.438 | 0.00608 | -0.011 | -72.11
-4 | -0.381 | 0.00587 | -0.012 | -64.891
-3.5 | -0.322 | 0.0057 | -0.014 | -56.529
-3 | -0.263 | 0.00595 | -0.015 | -44.204
-2.5 | -0.203 | 0.00502 | -0.016 | -40.451
-2 | -0.143 | 0.00464 | -0.017 | -30.749
-1.5 | -0.082 | 0.00435 | -0.018 | -18.873
-1 | -0.021 | 0.0039 | -0.019 | -5.499
-0.5 | 0.039 | 0.00341 | -0.02 | 11.55
0 | 0.1 | 0.00346 | -0.021 | 29.027
0.5 | 0.161 | 0.00347 | -0.022 | 46.477
1 | 0.222 | 0.00386 | -0.023 | 57.451
1.5 | 0.282 | 0.00406 | -0.025 | 69.429
2 | 0.342 | 0.00437 | -0.026 | 78.221
2.5 | 0.402 | 0.00447 | -0.027 | 89.921
3 | 0.461 | 0.00611 | -0.028 | 75.364
3.5 | 0.519 | 0.00694 | -0.029 | 74.795
4 | 0.576 | 0.00719 | -0.03 | 80.171
4.5 | 0.632 | 0.00742 | -0.031 | 85.266
5 | 0.687 | 0.0077 | -0.032 | 89.184
5.5 | 0.74 | 0.00813 | -0.033 | 91.067
6 | 0.791 | 0.00847 | -0.034 | 93.459
6.5 | 0.84 | 0.00883 | -0.035 | 95.13
7 | 0.886 | 0.00916 | -0.036 | 96.78
7.5 | 0.93 | 0.00955 | -0.037 | 97.36
8 | 0.97 | 0.00998 | -0.038 | 97.212
8.5 | 1.006 | 0.01041 | -0.039 | 96.619
9 | 1.034 | 0.01087 | -0.04 | 95.148
9.5 | 1.058 | 0.01137 | -0.041 | 92.997
10 | 1.075 | 0.01187 | -0.042 | 90.573
10.5 | 1.087 | 0.01249 | -0.043 | 87.091
11 | 1.094 | 0.01304 | -0.044 | 83.88
11.5 | 1.094 | 0.01383 | -0.045 | 79.148
12 | 1.089 | 0.01464 | -0.046 | 74.391
12.5 | 1.078 | 0.01561 | -0.047 | 69.098
13 | 1.063 | 0.0166 | -0.048 | 64.008
13.5 | 1.035 | 0.01945 | -0.048 | 53.2
14 | 0.897 | 0.06136 | -0.039 | 14.611
14.5 | 0.845 | 0.08483 | -0.034 | 9.958
15 | 0.814 | 0.09646 | -0.032 | 8.436
15.5 | 0.786 | 0.10496 | -0.031 | 7.488
16 | 0.758 | 0.11298 | -0.03 | 6.709

## 100. Re 8M Mach 0.10 (2)
BIGFOIL.COM POLAR EXPORT
NACA67A113
NACA67A113 |  |  |  | Cl Max: | 1.61 | at alpha= | 20 | deg
XFOIL ncrit=9 |  |  |  | L/D Max: | 96.6137 | at alpha= | 9.5 | deg
Re: | 8000000 |  |  | Cd Min: | 0.03783 | at alpha= | 20 | deg
Mach: | 0.1 |  |  | Cl=0 at alpha= | -1.0687 | deg
|  |  |  | @ Cl=0.1, Cd= | 0.0027483
|  |  |  | @ Cl=0.4, Cd= | 0.0060494
|  |  |  | @ Cl=0.6, Cd= | 0.0070693
alpha (deg) | Cl | Cd | Cm | Cl/Cd
-20 | -1.5022 | 0.03402 | -0.0901 | -44.1564
-19.5 | -1.4903 | 0.03126 | -0.0882 | -47.6743
-19 | -1.4803 | 0.02866 | -0.0854 | -51.6504
-18.5 | -1.4721 | 0.02611 | -0.082 | -56.3807
-18 | -1.4501 | 0.02446 | -0.0794 | -59.2845
-17.5 | -1.4339 | 0.02254 | -0.0758 | -63.6158
-17 | -1.4053 | 0.02139 | -0.0733 | -65.6989
-16.5 | -1.3793 | 0.02015 | -0.0703 | -68.4516
-16 | -1.3566 | 0.01863 | -0.0667 | -72.818
-15.5 | -1.3232 | 0.01784 | -0.0642 | -74.1704
-15 | -1.2983 | 0.01642 | -0.0604 | -79.0682
-14.5 | -1.2674 | 0.01536 | -0.0572 | -82.513
-14 | -1.2346 | 0.0144 | -0.0542 | -85.7361
-13.5 | -1.199 | 0.01356 | -0.0515 | -88.4218
-13 | -1.1613 | 0.01284 | -0.049 | -90.4439
-12.5 | -1.1224 | 0.01219 | -0.0466 | -92.0755
-12 | -1.0814 | 0.01164 | -0.0445 | -92.9038
-11.5 | -1.0401 | 0.01107 | -0.0424 | -93.9566
-11 | -0.9982 | 0.01057 | -0.0402 | -94.4371
-10.5 | -0.9561 | 0.01012 | -0.0381 | -94.4763
-10 | -0.9136 | 0.00968 | -0.0359 | -94.3802
-9.5 | -0.8701 | 0.00934 | -0.0339 | -93.1585
-9 | -0.8254 | 0.00886 | -0.0321 | -93.1603
-8.5 | -0.7775 | 0.00845 | -0.031 | -92.0118
-8 | -0.7283 | 0.00809 | -0.03 | -90.0247
-7.5 | -0.6782 | 0.00778 | -0.0293 | -87.1722
-7 | -0.627 | 0.00751 | -0.0288 | -83.4887
-6.5 | -0.576 | 0.0072 | -0.0282 | -80
-6 | -0.524 | 0.0069 | -0.0278 | -75.942
-5.5 | -0.4718 | 0.0066 | -0.0275 | -71.4848
-5 | -0.4184 | 0.00636 | -0.0274 | -65.7862
-4.5 | -0.3648 | 0.00613 | -0.0273 | -59.5106
-4 | -0.3102 | 0.00594 | -0.0274 | -52.2222
-3.5 | -0.2555 | 0.00574 | -0.0276 | -44.5122
-3 | -0.2009 | 0.00555 | -0.0277 | -36.1982
-2.5 | -0.1484 | 0.00526 | -0.0274 | -28.2129
-2 | -0.0963 | 0.00489 | -0.027 | -19.6933
-1 | 0.0071 | 0.00415 | -0.0262 | 1.7108
0 | 0.0991 | 0.00274 | -0.0233 | 36.1679
0.5 | 0.1424 | 0.00314 | -0.0211 | 45.3503
1 | 0.1811 | 0.00402 | -0.0181 | 45.0498
1.5 | 0.2283 | 0.00448 | -0.0168 | 50.9598
2 | 0.2751 | 0.00495 | -0.0153 | 55.5758
3 | 0.3689 | 0.00582 | -0.0124 | 63.3849
3.5 | 0.4177 | 0.00618 | -0.0114 | 67.589
4 | 0.4685 | 0.00644 | -0.0107 | 72.7484
4.5 | 0.5197 | 0.00667 | -0.0101 | 77.916
5 | 0.5696 | 0.00693 | -0.0093 | 82.1934
5.5 | 0.6176 | 0.00715 | -0.008 | 86.3776
6 | 0.6613 | 0.00741 | -0.0058 | 89.2443
6.5 | 0.7052 | 0.00774 | -0.0038 | 91.1111
7 | 0.7497 | 0.00808 | -0.0019 | 92.7847
7.5 | 0.7948 | 0.00843 | -0.0002 | 94.2823
8 | 0.8393 | 0.00884 | 0.0016 | 94.9434
8.5 | 0.8846 | 0.00922 | 0.0032 | 95.9436
9.5 | 0.9729 | 0.01007 | 0.0066 | 96.6137
10 | 1.0149 | 0.0106 | 0.0087 | 95.7453
10.5 | 1.0581 | 0.0111 | 0.0105 | 95.3243
11 | 1.1003 | 0.0116 | 0.0124 | 94.8534
11.5 | 1.142 | 0.01214 | 0.0143 | 94.0692
12 | 1.1827 | 0.01273 | 0.0163 | 92.9065
12.5 | 1.2217 | 0.01338 | 0.0186 | 91.3079
13 | 1.2595 | 0.01413 | 0.0209 | 89.1366
13.5 | 1.2955 | 0.01493 | 0.0235 | 86.7716
14 | 1.3301 | 0.01583 | 0.0261 | 84.024
14.5 | 1.3637 | 0.01678 | 0.0288 | 81.2694
15 | 1.396 | 0.01775 | 0.0316 | 78.6479
15.5 | 1.4276 | 0.01882 | 0.0344 | 75.8555
16 | 1.4568 | 0.01991 | 0.0373 | 73.1693
16.5 | 1.4827 | 0.0212 | 0.0406 | 69.9387
17 | 1.5149 | 0.02258 | 0.0422 | 67.0903
18 | 1.5652 | 0.0263 | 0.0465 | 59.5133
18.5 | 1.5831 | 0.02845 | 0.0494 | 55.645
19 | 1.5968 | 0.03101 | 0.0522 | 51.4931
19.5 | 1.6072 | 0.03399 | 0.0548 | 47.2845
20 | 1.61 | 0.03783 | 0.0572 | 42.5588

## 101. Re 8M Mach 0.25 (1)
BIGFOIL.COM POLAR EXPORT
NACA67A113
NACA67A113 |  |  |  | Cl Max: | 1.037 | at alpha= | 10 | deg
JavaFoil+Calcfoil stall+Eppler ext transition |  |  |  | L/D Max: | 94.639 | at alpha= | 7.5 | deg
Re: | 8000000 |  |  | Cd Min: | 0.0033 | at alpha= | 0.5 | deg
Mach: | 0.25 |  |  | Cl=0 at alpha= | -0.8254 | deg
|  |  |  | @ Cl=0.1, Cd= | 0.0034585
|  |  |  | @ Cl=0.4, Cd= | 0.0052567
|  |  |  | @ Cl=0.6, Cd= | 0.10992
alpha (deg) | Cl | Cd | Cm | Cl/Cd
-15.5 | -0.43 | 0.11271 | 0.006 | -3.819
-15 | -0.488 | 0.1064 | 0.006 | -4.589
-14.5 | -0.542 | 0.09953 | 0.005 | -5.443
-14 | -0.591 | 0.09367 | 0.005 | -6.306
-13.5 | -0.634 | 0.08781 | 0.004 | -7.225
-13 | -0.673 | 0.08161 | 0.004 | -8.247
-12.5 | -0.705 | 0.07525 | 0.003 | -9.372
-12 | -0.727 | 0.06775 | 0.003 | -10.731
-11.5 | -0.875 | 0.01479 | 0.004 | -59.155
-11 | -0.888 | 0.01319 | 0.003 | -67.297
-10.5 | -0.891 | 0.01206 | 0.001 | -73.856
-10 | -0.884 | 0.0115 | 0 | -76.84
-9.5 | -0.87 | 0.01071 | -0.001 | -81.285
-9 | -0.849 | 0.01024 | -0.002 | -82.979
-8.5 | -0.822 | 0.00979 | -0.003 | -84.001
-8 | -0.79 | 0.00925 | -0.004 | -85.364
-7.5 | -0.752 | 0.00889 | -0.005 | -84.598
-7 | -0.71 | 0.00849 | -0.006 | -83.631
-6.5 | -0.663 | 0.00808 | -0.007 | -82.142
-6 | -0.614 | 0.0078 | -0.008 | -78.682
-5.5 | -0.561 | 0.00743 | -0.009 | -75.513
-5 | -0.506 | 0.00708 | -0.011 | -71.484
-4.5 | -0.449 | 0.00569 | -0.012 | -78.936
-4 | -0.39 | 0.00553 | -0.013 | -70.55
-3.5 | -0.331 | 0.00578 | -0.014 | -57.219
-3 | -0.27 | 0.0056 | -0.015 | -48.175
-2.5 | -0.208 | 0.00538 | -0.016 | -38.721
-2 | -0.147 | 0.0047 | -0.017 | -31.18
-1.5 | -0.084 | 0.00421 | -0.018 | -20.053
-1 | -0.022 | 0.00394 | -0.02 | -5.581
-0.5 | 0.041 | 0.00343 | -0.021 | 11.828
0 | 0.103 | 0.00346 | -0.022 | 29.803
0.5 | 0.166 | 0.0033 | -0.023 | 50.181
1 | 0.228 | 0.00384 | -0.024 | 59.224
1.5 | 0.289 | 0.00413 | -0.025 | 70.137
2 | 0.351 | 0.0041 | -0.026 | 85.69
2.5 | 0.412 | 0.00554 | -0.027 | 74.336
3 | 0.472 | 0.0068 | -0.028 | 69.533
3.5 | 0.532 | 0.00709 | -0.03 | 75.094
4 | 0.591 | 0.00735 | -0.031 | 80.397
4.5 | 0.648 | 0.00762 | -0.032 | 84.977
5 | 0.703 | 0.00793 | -0.033 | 88.649
5.5 | 0.756 | 0.00839 | -0.034 | 90.132
6 | 0.807 | 0.00875 | -0.035 | 92.244
6.5 | 0.855 | 0.00912 | -0.036 | 93.756
7 | 0.9 | 0.00952 | -0.037 | 94.455
7.5 | 0.94 | 0.00993 | -0.038 | 94.639
8 | 0.976 | 0.01046 | -0.039 | 93.322
8.5 | 1.005 | 0.01096 | -0.04 | 91.709
9 | 1.024 | 0.01151 | -0.041 | 88.962
9.5 | 1.035 | 0.01205 | -0.042 | 85.915
10 | 1.037 | 0.01273 | -0.043 | 81.486
10.5 | 1.03 | 0.01348 | -0.044 | 76.38
11 | 1.013 | 0.01442 | -0.045 | 70.228
11.5 | 0.985 | 0.01554 | -0.046 | 63.393
12 | 0.929 | 0.02043 | -0.046 | 45.485
12.5 | 0.759 | 0.07639 | -0.03 | 9.931
13 | 0.714 | 0.08275 | -0.029 | 8.632
13.5 | 0.664 | 0.0906 | -0.028 | 7.33
14 | 0.611 | 0.09623 | -0.028 | 6.347
14.5 | 0.552 | 0.10462 | -0.027 | 5.273
15 | 0.49 | 0.10992 | -0.028 | 4.456

## 102. Re 8M Mach 0.25 (2)
BIGFOIL.COM POLAR EXPORT
NACA67A113
NACA67A113 |  |  |  | Cl Max: | 1.4719 | at alpha= | 17 | deg
XFOIL ncrit=9 |  |  |  | L/D Max: | 92.6502 | at alpha= | 9 | deg
Re: | 8000000 |  |  | Cd Min: | 0.19617 | at alpha= | -20 | deg
Mach: | 0.25 |  |  | Cl=0 at alpha= | -1.0921 | deg
|  |  |  | @ Cl=0.1, Cd= | 0.0027529
|  |  |  | @ Cl=0.4, Cd= | 0.006106
|  |  |  | @ Cl=0.6, Cd= | 0.0072263
alpha (deg) | Cl | Cd | Cm | Cl/Cd
-20 | -0.6422 | 0.19617 | -0.0158 | -3.2737
-19.5 | -0.7003 | 0.16996 | -0.0279 | -4.1204
-19 | -0.7447 | 0.15011 | -0.039 | -4.961
-18.5 | -1.0839 | 0.07867 | -0.0853 | -13.7778
-18 | -1.1501 | 0.05962 | -0.0987 | -19.2905
-17.5 | -1.193 | 0.048 | -0.1041 | -24.8542
-16.5 | -1.252 | 0.03366 | -0.1017 | -37.1955
-16 | -1.2767 | 0.02843 | -0.0964 | -44.9068
-15.5 | -1.2625 | 0.02593 | -0.0923 | -48.6888
-15 | -1.262 | 0.02278 | -0.0863 | -55.3995
-14.5 | -1.2436 | 0.02072 | -0.0813 | -60.0193
-14 | -1.2218 | 0.0189 | -0.0762 | -64.6455
-13.5 | -1.2072 | 0.01648 | -0.07 | -73.2524
-13 | -1.1762 | 0.01506 | -0.0655 | -78.1009
-12.5 | -1.1393 | 0.01398 | -0.0616 | -81.495
-12 | -1.097 | 0.0132 | -0.0585 | -83.1061
-11.5 | -1.0559 | 0.01234 | -0.0552 | -85.5673
-11 | -1.0124 | 0.01163 | -0.0522 | -87.0507
-10.5 | -0.9687 | 0.01095 | -0.0493 | -88.4658
-10 | -0.9241 | 0.01032 | -0.0465 | -89.5446
-9.5 | -0.8776 | 0.00982 | -0.0441 | -89.3686
-9 | -0.8318 | 0.00931 | -0.0415 | -89.3448
-8.5 | -0.7876 | 0.00878 | -0.0386 | -89.7039
-8 | -0.7417 | 0.00838 | -0.036 | -88.5084
-7.5 | -0.691 | 0.00801 | -0.0345 | -86.2672
-7 | -0.639 | 0.00769 | -0.0333 | -83.0949
-6.5 | -0.5859 | 0.0074 | -0.0324 | -79.1757
-6 | -0.5335 | 0.00703 | -0.0314 | -75.889
-5.5 | -0.4799 | 0.00673 | -0.0307 | -71.3076
-5 | -0.4256 | 0.00645 | -0.0302 | -65.9845
-4.5 | -0.3706 | 0.0062 | -0.0299 | -59.7742
-4 | -0.3145 | 0.00601 | -0.0298 | -52.3295
-3.5 | -0.2587 | 0.0058 | -0.0297 | -44.6034
-3 | -0.2027 | 0.0056 | -0.0296 | -36.1964
-2.5 | -0.1486 | 0.00533 | -0.0293 | -27.8799
-2 | -0.0952 | 0.00496 | -0.0288 | -19.1935
-1.5 | -0.0425 | 0.00457 | -0.0282 | -9.2998
-1 | 0.0096 | 0.00419 | -0.0275 | 2.2912
-0.5 | 0.0598 | 0.00366 | -0.0265 | 16.3388
0 | 0.1019 | 0.00271 | -0.024 | 37.6015
0.5 | 0.1472 | 0.0031 | -0.0218 | 47.4839
1 | 0.1848 | 0.00402 | -0.0182 | 45.9701
1.5 | 0.2311 | 0.00452 | -0.0163 | 51.1283
2 | 0.2777 | 0.00501 | -0.0144 | 55.4291
2.5 | 0.324 | 0.00547 | -0.0125 | 59.2322
3.5 | 0.4196 | 0.00627 | -0.0091 | 66.9219
4 | 0.4704 | 0.00654 | -0.008 | 71.9266
4.5 | 0.5185 | 0.00674 | -0.0061 | 76.9288
5 | 0.5645 | 0.00701 | -0.0039 | 80.5278
5.5 | 0.6121 | 0.0073 | -0.002 | 83.8493
6 | 0.6588 | 0.00764 | 0 | 86.2304
6.5 | 0.7052 | 0.00801 | 0.0021 | 88.04
7 | 0.7532 | 0.00836 | 0.0039 | 90.0957
7.5 | 0.7994 | 0.00879 | 0.0061 | 90.9443
8 | 0.8471 | 0.0092 | 0.008 | 92.0761
8.5 | 0.8937 | 0.00965 | 0.0101 | 92.6114
9 | 0.9404 | 0.01015 | 0.0122 | 92.6502
9.5 | 0.9843 | 0.01076 | 0.0148 | 91.4777
10 | 1.0293 | 0.01133 | 0.0172 | 90.8473
10.5 | 1.0747 | 0.0119 | 0.0196 | 90.3109
11.5 | 1.161 | 0.0133 | 0.0251 | 87.2932
12 | 1.2021 | 0.01411 | 0.0281 | 85.1949
12.5 | 1.2398 | 0.01516 | 0.0316 | 81.781
13 | 1.2756 | 0.01632 | 0.0354 | 78.1618
13.5 | 1.3103 | 0.01752 | 0.0391 | 74.7888
14 | 1.3435 | 0.01882 | 0.043 | 71.3868
14.5 | 1.3716 | 0.02046 | 0.0474 | 67.0381
15 | 1.4016 | 0.02191 | 0.0513 | 63.9708
15.5 | 1.4187 | 0.02422 | 0.0563 | 58.5756
16 | 1.4303 | 0.02693 | 0.0614 | 53.1118
16.5 | 1.4406 | 0.02967 | 0.0663 | 48.5541
17 | 1.4719 | 0.03391 | 0.0647 | 43.4061
17.5 | 1.4575 | 0.03834 | 0.0703 | 38.0151
18 | 1.4376 | 0.04495 | 0.0724 | 31.9822
18.5 | 1.4142 | 0.05295 | 0.0722 | 26.7082
19 | 1.3871 | 0.06261 | 0.0692 | 22.1546
19.5 | 1.3311 | 0.07774 | 0.061 | 17.1225
20 | 1.2653 | 0.09683 | 0.0483 | 13.0672

## 103. Re 8M Mach 0.50 (1)
BIGFOIL.COM POLAR EXPORT
NACA67A113
NACA67A113 |  |  |  | Cl Max: | 1.14 | at alpha= | 20 | deg
JavaFoil+Calcfoil stall+Eppler ext transition |  |  |  | L/D Max: | 84.276 | at alpha= | 5.5 | deg
Re: | 8000000 |  |  | Cd Min: | 0.00311 | at alpha= | 0 | deg
Mach: | 0.5 |  |  | Cl=0 at alpha= | -0.82143 | deg
|  |  |  | @ Cl=0.1, Cd= | 0.0031293
|  |  |  | @ Cl=0.4, Cd= | 0.0056171
|  |  |  | @ Cl=0.6, Cd= | 0.0078656
alpha (deg) | Cl | Cd | Cm | Cl/Cd
-20 | -1.052 | 0.14988 | 0.014 | -7.018
-19.5 | -1.022 | 0.1474 | 0.013 | -6.932
-19 | -0.994 | 0.14312 | 0.012 | -6.942
-18.5 | -0.967 | 0.1389 | 0.011 | -6.962
-18 | -0.946 | 0.13186 | 0.012 | -7.176
-17.5 | -0.917 | 0.12603 | 0.011 | -7.274
-17 | -0.886 | 0.12367 | 0.009 | -7.165
-16.5 | -0.858 | 0.12001 | 0.009 | -7.151
-16 | -0.832 | 0.11622 | 0.008 | -7.155
-15.5 | -0.806 | 0.11654 | 0.007 | -6.916
-15 | -0.778 | 0.10777 | 0.007 | -7.222
-14.5 | -0.751 | 0.10061 | 0.006 | -7.463
-14 | -0.724 | 0.09382 | 0.005 | -7.719
-13.5 | -0.698 | 0.08798 | 0.005 | -7.931
-13 | -0.673 | 0.08074 | 0.004 | -8.331
-12.5 | -0.641 | 0.08811 | 0.003 | -7.277
-12 | -0.615 | 0.08028 | 0.003 | -7.654
-11.5 | -0.589 | 0.07262 | 0.002 | -8.112
-11 | -0.57 | 0.06131 | 0.002 | -9.295
-10.5 | -0.643 | 0.01444 | 0.002 | -44.544
-10 | -0.504 | 0.06909 | 0 | -7.295
-9.5 | -0.478 | 0.06137 | 0 | -7.788
-9 | -0.452 | 0.05494 | -0.001 | -8.233
-8.5 | -0.422 | 0.0589 | -0.001 | -7.164
-8 | -0.396 | 0.0523 | -0.002 | -7.564
-7.5 | -0.449 | 0.01108 | -0.006 | -40.532
-7 | -0.629 | 0.01045 | -0.007 | -60.219
-6.5 | -0.661 | 0.00966 | -0.008 | -68.444
-6 | -0.641 | 0.00898 | -0.009 | -71.422
-5.5 | -0.601 | 0.00844 | -0.01 | -71.226
-5 | -0.551 | 0.00801 | -0.012 | -68.779
-4.5 | -0.493 | 0.00753 | -0.013 | -65.496
-4 | -0.431 | 0.00716 | -0.014 | -60.236
-3.5 | -0.367 | 0.00689 | -0.016 | -53.19
-3 | -0.3 | 0.00662 | -0.017 | -45.261
-2.5 | -0.232 | 0.00641 | -0.018 | -36.135
-2 | -0.163 | 0.0052 | -0.019 | -31.384
-1.5 | -0.094 | 0.00417 | -0.021 | -22.582
-1 | -0.025 | 0.00353 | -0.022 | -6.952
-0.5 | 0.045 | 0.0032 | -0.023 | 14.168
0 | 0.115 | 0.00311 | -0.024 | 36.982
0.5 | 0.185 | 0.0032 | -0.026 | 57.819
1 | 0.253 | 0.00418 | -0.027 | 60.686
1.5 | 0.322 | 0.00487 | -0.028 | 66.072
2 | 0.39 | 0.00552 | -0.029 | 70.75
2.5 | 0.458 | 0.00618 | -0.031 | 74.101
3 | 0.525 | 0.0075 | -0.032 | 69.954
3.5 | 0.59 | 0.00781 | -0.033 | 75.567
4 | 0.653 | 0.00816 | -0.034 | 79.971
4.5 | 0.712 | 0.00854 | -0.035 | 83.414
5 | 0.767 | 0.00914 | -0.037 | 83.862
5.5 | 0.814 | 0.00966 | -0.038 | 84.276
6 | 0.85 | 0.01024 | -0.039 | 83.039
6.5 | 0.868 | 0.01098 | -0.04 | 79.054
7 | 0.845 | 0.01183 | -0.041 | 71.434
7.5 | 0.558 | 0.01233 | -0.042 | 45.286
8 | 0.491 | 0.04791 | -0.027 | 10.24
8.5 | 0.511 | 0.05749 | -0.022 | 8.889
9 | 0.552 | 0.04918 | -0.031 | 11.223
9.5 | 0.567 | 0.06139 | -0.025 | 9.233
10 | 0.592 | 0.06824 | -0.024 | 8.68
10.5 | 0.75 | 0.01645 | -0.049 | 45.627
11 | 0.771 | 0.01952 | -0.049 | 39.52
11.5 | 0.679 | 0.07213 | -0.03 | 9.407
12 | 0.702 | 0.0805 | -0.029 | 8.723
12.5 | 0.728 | 0.08949 | -0.029 | 8.134
13 | 0.763 | 0.07998 | -0.034 | 9.535
13.5 | 0.785 | 0.08845 | -0.032 | 8.877
14 | 0.81 | 0.09669 | -0.032 | 8.373
14.5 | 0.837 | 0.10363 | -0.033 | 8.073
15 | 0.866 | 0.10966 | -0.035 | 7.893
15.5 | 0.889 | 0.11128 | -0.034 | 7.991
16 | 0.916 | 0.11499 | -0.034 | 7.962
16.5 | 0.945 | 0.11805 | -0.037 | 8.002
17 | 0.976 | 0.12217 | -0.04 | 7.991
17.5 | 1.006 | 0.12625 | -0.041 | 7.965
18 | 1.023 | 0.13295 | -0.039 | 7.696
18.5 | 1.05 | 0.13935 | -0.04 | 7.534
19 | 1.081 | 0.1409 | -0.042 | 7.674
19.5 | 1.113 | 0.14342 | -0.045 | 7.762
20 | 1.14 | 0.15044 | -0.046 | 7.576

## 104. Re 8M Mach 0.50 (2)
BIGFOIL.COM POLAR EXPORT
NACA67A113
NACA67A113 |  |  |  | Cl Max: | 0.9486 | at alpha= | 9 | deg
XFOIL ncrit=9 |  |  |  | L/D Max: | 77.3526 | at alpha= | 7 | deg
Re: | 8000000 |  |  | Cd Min: | 0.11936 | at alpha= | 14 | deg
Mach: | 0.5 |  |  | Cl=0 at alpha= | -1.2217 | deg
|  |  |  | @ Cl=0.1, Cd= | 0.0030002
|  |  |  | @ Cl=0.4, Cd= | 0.0069005
|  |  |  | @ Cl=0.6, Cd= | 0.008272
alpha (deg) | Cl | Cd | Cm | Cl/Cd
-13.5 | -0.4757 | 0.11515 | -0.0741 | -4.1311
-13 | -0.4918 | 0.1025 | -0.0814 | -4.798
-12.5 | -0.509 | 0.09048 | -0.0886 | -5.6256
-12 | -0.527 | 0.07883 | -0.0957 | -6.6853
-11.5 | -0.5455 | 0.06577 | -0.1048 | -8.2941
-11 | -0.5712 | 0.05214 | -0.1153 | -10.9551
-10.5 | -0.6146 | 0.04256 | -0.1174 | -14.4408
-10 | -0.6579 | 0.03519 | -0.1135 | -18.6957
-9.5 | -0.7015 | 0.02878 | -0.1054 | -24.3746
-9 | -0.7418 | 0.02276 | -0.0941 | -32.5923
-8.5 | -0.7672 | 0.0166 | -0.0824 | -46.2169
-8 | -0.7455 | 0.01181 | -0.0748 | -63.1245
-7.5 | -0.7017 | 0.0099 | -0.0686 | -70.8788
-7 | -0.65 | 0.00892 | -0.0635 | -72.87
-6.5 | -0.5945 | 0.00826 | -0.0595 | -71.9734
-6 | -0.5384 | 0.00774 | -0.0559 | -69.5607
-5.5 | -0.4832 | 0.00727 | -0.0525 | -66.4649
-5 | -0.4278 | 0.00689 | -0.0494 | -62.09
-4.5 | -0.3744 | 0.00656 | -0.0462 | -57.0732
-4 | -0.3201 | 0.00632 | -0.0433 | -50.6487
-3.5 | -0.2601 | 0.0061 | -0.0419 | -42.6393
-3 | -0.1996 | 0.0059 | -0.0407 | -33.8305
-2.5 | -0.1397 | 0.00564 | -0.0396 | -24.7695
-2 | -0.083 | 0.00525 | -0.0381 | -15.8095
-1.5 | -0.0283 | 0.0048 | -0.0362 | -5.8958
-0.5 | 0.0734 | 0.00367 | -0.0312 | 20
0 | 0.1151 | 0.00262 | -0.0271 | 43.9313
0.5 | 0.1702 | 0.00291 | -0.0252 | 58.488
1 | 0.1979 | 0.004 | -0.0179 | 49.475
1.5 | 0.2316 | 0.00469 | -0.0118 | 49.3817
2 | 0.2628 | 0.00523 | -0.0048 | 50.2486
2.5 | 0.2973 | 0.00581 | 0.0012 | 51.1704
3 | 0.3408 | 0.00634 | 0.0054 | 53.7539
3.5 | 0.3894 | 0.00683 | 0.0087 | 57.0132
4 | 0.4435 | 0.00719 | 0.011 | 61.6829
4.5 | 0.5 | 0.00753 | 0.0131 | 66.4011
5 | 0.5556 | 0.0079 | 0.0154 | 70.3291
5.5 | 0.6105 | 0.00836 | 0.0182 | 73.0263
6 | 0.665 | 0.00887 | 0.0212 | 74.9718
6.5 | 0.7206 | 0.00937 | 0.0243 | 76.905
7 | 0.7743 | 0.01001 | 0.0281 | 77.3526
7.5 | 0.8277 | 0.01072 | 0.0323 | 77.2108
8 | 0.8794 | 0.01164 | 0.0371 | 75.5498
8.5 | 0.9208 | 0.01322 | 0.0437 | 69.652
9 | 0.9486 | 0.01631 | 0.0516 | 58.1606
9.5 | 0.9426 | 0.02213 | 0.0612 | 42.5938
10 | 0.9014 | 0.02901 | 0.072 | 31.072
10.5 | 0.8603 | 0.03589 | 0.0799 | 23.9705
11.5 | 0.7763 | 0.05318 | 0.0836 | 14.5976
12.5 | 0.7189 | 0.07998 | 0.0661 | 8.9885
13 | 0.7001 | 0.09416 | 0.0568 | 7.4352
13.5 | 0.6869 | 0.10628 | 0.0492 | 6.4631
14 | 0.6705 | 0.11936 | 0.0412 | 5.6175

## 105. Re 10M Mach 0.00 (1)
BIGFOIL.COM POLAR EXPORT
NACA67A113
NACA67A113 |  |  |  | Cl Max: | 1.108 | at alpha= | 11.5 | deg
JavaFoil+Calcfoil stall+Eppler ext transition |  |  |  | L/D Max: | 101.914 | at alpha= | 8 | deg
Re: | 10000000 |  |  | Cd Min: | 0.00422 | at alpha= | 0.5 | deg
Mach: | 0 |  |  | Cl=0 at alpha= | -0.825 | deg
|  |  |  | @ Cl=0.1, Cd= | 0.00449
|  |  |  | @ Cl=0.4, Cd= | 0.00498
|  |  |  | @ Cl=0.6, Cd= | 0.0070175
alpha (deg) | Cl | Cd | Cm | Cl/Cd
-17.5 | -0.697 | 0.12111 | 0.009 | -5.752
-17 | -0.719 | 0.1146 | 0.009 | -6.27
-16.5 | -0.74 | 0.10755 | 0.008 | -6.881
-16 | -0.759 | 0.10286 | 0.008 | -7.377
-15.5 | -0.779 | 0.09552 | 0.007 | -8.155
-15 | -0.798 | 0.08768 | 0.007 | -9.103
-14.5 | -0.821 | 0.07611 | 0.007 | -10.789
-14 | -0.864 | 0.05276 | 0.007 | -16.383
-13.5 | -0.981 | 0.01561 | 0.007 | -62.824
-13 | -0.989 | 0.01475 | 0.006 | -67.038
-12.5 | -0.995 | 0.01327 | 0.005 | -75.023
-12 | -0.989 | 0.01249 | 0.004 | -79.199
-11.5 | -0.979 | 0.01176 | 0.003 | -83.241
-11 | -0.964 | 0.01122 | 0.002 | -85.872
-10.5 | -0.945 | 0.01067 | 0.001 | -88.548
-10 | -0.921 | 0.01014 | 0 | -90.8
-9.5 | -0.893 | 0.00971 | -0.001 | -91.976
-9 | -0.862 | 0.00925 | -0.002 | -93.186
-8.5 | -0.826 | 0.00888 | -0.003 | -92.963
-8 | -0.787 | 0.00848 | -0.004 | -92.728
-7.5 | -0.744 | 0.00817 | -0.005 | -91.137
-7 | -0.699 | 0.00784 | -0.006 | -89.082
-6.5 | -0.651 | 0.00753 | -0.007 | -86.408
-6 | -0.6 | 0.00604 | -0.008 | -99.403
-5.5 | -0.547 | 0.00629 | -0.009 | -86.96
-5 | -0.493 | 0.00606 | -0.01 | -81.28
-4.5 | -0.437 | 0.00584 | -0.011 | -74.706
-4 | -0.379 | 0.00609 | -0.012 | -62.309
-3.5 | -0.321 | 0.00587 | -0.014 | -54.678
-3 | -0.262 | 0.0057 | -0.015 | -45.955
-2.5 | -0.202 | 0.00553 | -0.016 | -36.545
-2 | -0.142 | 0.00501 | -0.017 | -28.379
-1.5 | -0.082 | 0.00471 | -0.018 | -17.362
-1 | -0.021 | 0.00457 | -0.019 | -4.666
-0.5 | 0.039 | 0.0045 | -0.02 | 8.725
0 | 0.1 | 0.00449 | -0.021 | 22.257
0.5 | 0.16 | 0.00422 | -0.022 | 38.011
1 | 0.22 | 0.00433 | -0.023 | 50.851
1.5 | 0.28 | 0.00428 | -0.024 | 65.46
2 | 0.34 | 0.00461 | -0.026 | 73.836
2.5 | 0.4 | 0.00498 | -0.027 | 80.318
3 | 0.459 | 0.00642 | -0.028 | 71.38
3.5 | 0.517 | 0.00669 | -0.029 | 77.253
4 | 0.574 | 0.00692 | -0.03 | 82.948
4.5 | 0.63 | 0.00713 | -0.031 | 88.414
5 | 0.685 | 0.00741 | -0.032 | 92.389
5.5 | 0.738 | 0.00779 | -0.033 | 94.669
6 | 0.789 | 0.00812 | -0.034 | 97.126
6.5 | 0.838 | 0.00842 | -0.035 | 99.515
7 | 0.884 | 0.00876 | -0.036 | 100.963
7.5 | 0.928 | 0.00913 | -0.037 | 101.707
8 | 0.969 | 0.00951 | -0.038 | 101.914
8.5 | 1.005 | 0.00993 | -0.039 | 101.251
9 | 1.035 | 0.01039 | -0.04 | 99.616
9.5 | 1.06 | 0.01087 | -0.041 | 97.574
10 | 1.08 | 0.01129 | -0.042 | 95.653
10.5 | 1.095 | 0.01184 | -0.043 | 92.476
11 | 1.104 | 0.01233 | -0.044 | 89.513
11.5 | 1.108 | 0.01301 | -0.045 | 85.133
12 | 1.107 | 0.01374 | -0.046 | 80.565
12.5 | 1.1 | 0.0146 | -0.047 | 75.327
13 | 1.088 | 0.0157 | -0.047 | 69.294
13.5 | 1.071 | 0.0171 | -0.048 | 62.611
14 | 1.044 | 0.01987 | -0.048 | 52.542
14.5 | 1.015 | 0.02276 | -0.049 | 44.591
15 | 0.867 | 0.08081 | -0.037 | 10.732
15.5 | 0.832 | 0.09699 | -0.034 | 8.575
16 | 0.805 | 0.10615 | -0.032 | 7.587
16.5 | 0.783 | 0.10997 | -0.033 | 7.121

## 106. Re 10M Mach 0.00 (2)
BIGFOIL.COM POLAR EXPORT
NACA67A113
NACA67A113 |  |  |  | Cl Max: | 1.6517 | at alpha= | 20 | deg
XFOIL ncrit=9 |  |  |  | L/D Max: | 102.459 | at alpha= | 9 | deg
Re: | 10000000 |  |  | Cd Min: | 0.03237 | at alpha= | 20 | deg
Mach: | 0 |  |  | Cl=0 at alpha= | -1.0801 | deg
|  |  |  | @ Cl=0.1, Cd= | 0.0035221
|  |  |  | @ Cl=0.4, Cd= | 0.0058496
|  |  |  | @ Cl=0.6, Cd= | 0.0067525
alpha (deg) | Cl | Cd | Cm | Cl/Cd
-20 | -1.5629 | 0.0279 | -0.0815 | -56.0179
-19.5 | -1.548 | 0.02587 | -0.0788 | -59.8376
-19 | -1.5306 | 0.02408 | -0.076 | -63.5631
-18.5 | -1.5133 | 0.0223 | -0.0729 | -67.861
-18 | -1.4879 | 0.02106 | -0.0704 | -70.6505
-17.5 | -1.4653 | 0.01965 | -0.0673 | -74.57
-17 | -1.4349 | 0.01873 | -0.065 | -76.6097
-16.5 | -1.4044 | 0.0178 | -0.0625 | -78.8989
-16 | -1.3774 | 0.01667 | -0.0594 | -82.6275
-15.5 | -1.3418 | 0.01604 | -0.0573 | -83.6534
-15 | -1.3087 | 0.01523 | -0.0547 | -85.9291
-14.5 | -1.2764 | 0.01431 | -0.0519 | -89.1964
-14 | -1.2433 | 0.01342 | -0.0491 | -92.6453
-13.5 | -1.2076 | 0.01266 | -0.0465 | -95.387
-13 | -1.1699 | 0.01199 | -0.0442 | -97.573
-12.5 | -1.1313 | 0.01136 | -0.0419 | -99.5863
-12 | -1.0908 | 0.01085 | -0.0399 | -100.5346
-11.5 | -1.0499 | 0.01038 | -0.0378 | -101.1464
-11 | -1.0088 | 0.00993 | -0.0356 | -101.5911
-10.5 | -0.9672 | 0.00951 | -0.0335 | -101.7035
-10 | -0.9251 | 0.00915 | -0.0314 | -101.1038
-9.5 | -0.8779 | 0.00883 | -0.0303 | -99.4224
-9 | -0.8297 | 0.00849 | -0.0294 | -97.7267
-8.5 | -0.7816 | 0.0081 | -0.0285 | -96.4938
-8 | -0.7324 | 0.00776 | -0.0277 | -94.3814
-7.5 | -0.682 | 0.00744 | -0.0272 | -91.6667
-6.5 | -0.5785 | 0.00689 | -0.0266 | -83.9623
-6 | -0.5266 | 0.0066 | -0.0263 | -79.7879
-5.5 | -0.4741 | 0.00633 | -0.0262 | -74.8973
-5 | -0.421 | 0.00608 | -0.0261 | -69.2434
-4.5 | -0.3673 | 0.00587 | -0.0261 | -62.5724
-4 | -0.3127 | 0.0057 | -0.0263 | -54.8596
-3.5 | -0.2584 | 0.00552 | -0.0265 | -46.8116
-3 | -0.2036 | 0.00534 | -0.0267 | -38.1273
-2.5 | -0.1492 | 0.00509 | -0.0269 | -29.3124
-2 | -0.097 | 0.00478 | -0.0266 | -20.2929
-1.5 | -0.044 | 0.00447 | -0.0264 | -9.8434
-1 | 0.0084 | 0.00416 | -0.0262 | 2.0192
-0.5 | 0.0595 | 0.00383 | -0.0258 | 15.5352
0 | 0.1029 | 0.0035 | -0.0239 | 29.4
0.5 | 0.1327 | 0.00363 | -0.0193 | 36.5565
1 | 0.1757 | 0.00419 | -0.0172 | 41.9332
1.5 | 0.2251 | 0.00453 | -0.0164 | 49.6909
2 | 0.2738 | 0.00493 | -0.0154 | 55.5375
2.5 | 0.3232 | 0.00527 | -0.0145 | 61.3283
3 | 0.3715 | 0.00569 | -0.0134 | 65.29
3.5 | 0.4215 | 0.00597 | -0.0126 | 70.603
4 | 0.4731 | 0.00619 | -0.0122 | 76.4297
4.5 | 0.5249 | 0.00639 | -0.0118 | 82.144
5 | 0.5756 | 0.00663 | -0.0113 | 86.8175
5.5 | 0.6254 | 0.00688 | -0.0105 | 90.9012
6 | 0.673 | 0.00716 | -0.0093 | 93.9944
6.5 | 0.716 | 0.00745 | -0.0071 | 96.1074
7 | 0.7603 | 0.00773 | -0.0052 | 98.3571
7.5 | 0.8039 | 0.00809 | -0.0033 | 99.3696
8 | 0.8488 | 0.00841 | -0.0016 | 100.9275
8.5 | 0.8931 | 0.00877 | 0 | 101.8358
9 | 0.9375 | 0.00915 | 0.0016 | 102.459
9.5 | 0.9804 | 0.0096 | 0.0034 | 102.125
10.5 | 1.0666 | 0.01047 | 0.0068 | 101.872
11 | 1.1093 | 0.01092 | 0.0085 | 101.5842
11.5 | 1.1507 | 0.01143 | 0.0103 | 100.6737
12 | 1.1912 | 0.01196 | 0.0122 | 99.5987
12.5 | 1.2304 | 0.01258 | 0.0143 | 97.806
13 | 1.2673 | 0.01329 | 0.0166 | 95.3574
13.5 | 1.3045 | 0.01401 | 0.0188 | 93.1121
14 | 1.339 | 0.01482 | 0.0214 | 90.3509
14.5 | 1.3766 | 0.01546 | 0.0233 | 89.0427
15 | 1.4097 | 0.01632 | 0.0259 | 86.3787
15.5 | 1.4422 | 0.01721 | 0.0284 | 83.8001
16 | 1.4744 | 0.01814 | 0.0308 | 81.2789
16.5 | 1.5025 | 0.01923 | 0.0337 | 78.1331
17 | 1.5295 | 0.02037 | 0.0366 | 75.0859
17.5 | 1.558 | 0.02168 | 0.0387 | 71.8635
18 | 1.6059 | 0.02374 | 0.0357 | 67.6453
19.5 | 1.6426 | 0.02948 | 0.0479 | 55.7191
20 | 1.6517 | 0.03237 | 0.0506 | 51.0256

## 107. Re 10M Mach 0.10 (1)
BIGFOIL.COM POLAR EXPORT
NACA67A113
NACA67A113 |  |  |  | Cl Max: | 1.095 | at alpha= | 11 | deg
JavaFoil+Calcfoil stall+Eppler ext transition |  |  |  | L/D Max: | 101.208 | at alpha= | 7.5 | deg
Re: | 10000000 |  |  | Cd Min: | 0.00424 | at alpha= | 0.5 | deg
Mach: | 0.1 |  |  | Cl=0 at alpha= | -0.825 | deg
|  |  |  | @ Cl=0.1, Cd= | 0.00446
|  |  |  | @ Cl=0.4, Cd= | 0.0049687
|  |  |  | @ Cl=0.6, Cd= | 0.0070242
alpha (deg) | Cl | Cd | Cm | Cl/Cd
-17.5 | -0.647 | 0.12511 | 0.009 | -5.173
-17 | -0.672 | 0.1182 | 0.008 | -5.687
-16.5 | -0.698 | 0.10919 | 0.008 | -6.395
-16 | -0.719 | 0.10636 | 0.007 | -6.762
-15.5 | -0.741 | 0.10009 | 0.007 | -7.407
-15 | -0.764 | 0.0922 | 0.007 | -8.285
-14.5 | -0.786 | 0.08349 | 0.006 | -9.411
-14 | -0.81 | 0.07255 | 0.006 | -11.159
-13.5 | -0.948 | 0.01765 | 0.007 | -53.738
-13 | -0.971 | 0.01475 | 0.006 | -65.821
-12.5 | -0.979 | 0.01362 | 0.005 | -71.859
-12 | -0.976 | 0.01271 | 0.005 | -76.815
-11.5 | -0.969 | 0.01197 | 0.004 | -80.965
-11 | -0.956 | 0.01142 | 0.002 | -83.707
-10.5 | -0.939 | 0.01079 | 0.001 | -87.027
-10 | -0.918 | 0.01027 | 0 | -89.34
-9.5 | -0.891 | 0.00981 | -0.001 | -90.903
-9 | -0.861 | 0.00932 | -0.002 | -92.345
-8.5 | -0.826 | 0.00896 | -0.003 | -92.229
-8 | -0.788 | 0.00853 | -0.004 | -92.372
-7.5 | -0.746 | 0.00823 | -0.005 | -90.613
-7 | -0.701 | 0.00789 | -0.006 | -88.801
-6.5 | -0.653 | 0.00756 | -0.007 | -86.377
-6 | -0.602 | 0.00605 | -0.008 | -99.566
-5.5 | -0.549 | 0.00633 | -0.009 | -86.83
-5 | -0.495 | 0.00608 | -0.01 | -81.421
-4.5 | -0.439 | 0.00587 | -0.011 | -74.68
-4 | -0.381 | 0.00607 | -0.012 | -62.812
-3.5 | -0.323 | 0.00591 | -0.014 | -54.547
-3 | -0.263 | 0.00576 | -0.015 | -45.709
-2.5 | -0.203 | 0.0055 | -0.016 | -36.914
-2 | -0.143 | 0.00476 | -0.017 | -29.982
-1.5 | -0.082 | 0.00478 | -0.018 | -17.204
-1 | -0.021 | 0.00454 | -0.019 | -4.716
-0.5 | 0.039 | 0.00447 | -0.02 | 8.823
0 | 0.1 | 0.00446 | -0.021 | 22.531
0.5 | 0.161 | 0.00424 | -0.022 | 37.966
1 | 0.222 | 0.00437 | -0.023 | 50.638
1.5 | 0.282 | 0.00429 | -0.025 | 65.674
2 | 0.342 | 0.00464 | -0.026 | 73.702
2.5 | 0.402 | 0.00498 | -0.027 | 80.579
3 | 0.461 | 0.00644 | -0.028 | 71.555
3.5 | 0.519 | 0.00672 | -0.029 | 77.217
4 | 0.576 | 0.00694 | -0.03 | 83.033
4.5 | 0.633 | 0.00714 | -0.031 | 88.599
5 | 0.688 | 0.00743 | -0.032 | 92.524
5.5 | 0.741 | 0.00782 | -0.033 | 94.729
6 | 0.792 | 0.00815 | -0.034 | 97.106
6.5 | 0.841 | 0.00847 | -0.035 | 99.26
7 | 0.887 | 0.00882 | -0.036 | 100.574
7.5 | 0.931 | 0.00919 | -0.037 | 101.208
8 | 0.971 | 0.00961 | -0.038 | 101.064
8.5 | 1.006 | 0.01 | -0.039 | 100.621
9 | 1.035 | 0.01047 | -0.04 | 98.846
9.5 | 1.058 | 0.01096 | -0.041 | 96.594
10 | 1.076 | 0.01139 | -0.042 | 94.453
10.5 | 1.088 | 0.01197 | -0.043 | 90.915
11 | 1.095 | 0.01254 | -0.044 | 87.342
11.5 | 1.095 | 0.01328 | -0.045 | 82.506
12 | 1.091 | 0.01397 | -0.046 | 78.045
12.5 | 1.08 | 0.01491 | -0.047 | 72.458
13 | 1.065 | 0.01582 | -0.048 | 67.33
13.5 | 1.038 | 0.01826 | -0.048 | 56.849
14 | 0.998 | 0.02345 | -0.048 | 42.55
14.5 | 0.851 | 0.08006 | -0.035 | 10.627
15 | 0.816 | 0.09383 | -0.033 | 8.697
15.5 | 0.787 | 0.103 | -0.031 | 7.644
16 | 0.76 | 0.11019 | -0.031 | 6.896

## 108. Re 10M Mach 0.10 (2)
BIGFOIL.COM POLAR EXPORT
NACA67A113
NACA67A113 |  |  |  | Cl Max: | 1.6333 | at alpha= | 20 | deg
XFOIL ncrit=9 |  |  |  | L/D Max: | 101.645 | at alpha= | 9 | deg
Re: | 10000000 |  |  | Cd Min: | 0.0358 | at alpha= | 20 | deg
Mach: | 0.1 |  |  | Cl=0 at alpha= | -1.0844 | deg
|  |  |  | @ Cl=0.1, Cd= | 0.0035097
|  |  |  | @ Cl=0.4, Cd= | 0.0058615
|  |  |  | @ Cl=0.6, Cd= | 0.0067714
alpha (deg) | Cl | Cd | Cm | Cl/Cd
-20 | -1.5471 | 0.0307 | -0.0878 | -50.3941
-19.5 | -1.5351 | 0.02824 | -0.0851 | -54.3591
-19 | -1.5238 | 0.0259 | -0.0819 | -58.834
-18.5 | -1.5081 | 0.02387 | -0.0788 | -63.1797
-18 | -1.4862 | 0.02231 | -0.0758 | -66.6159
-17.5 | -1.4653 | 0.0207 | -0.0725 | -70.7874
-17 | -1.4371 | 0.01958 | -0.0697 | -73.3963
-16.5 | -1.4079 | 0.01851 | -0.0669 | -76.0616
-16 | -1.3818 | 0.01725 | -0.0634 | -80.1043
-15.5 | -1.3453 | 0.01658 | -0.0612 | -81.1399
-15 | -1.3131 | 0.01568 | -0.0583 | -83.7436
-14.5 | -1.278 | 0.01492 | -0.0557 | -85.6568
-14 | -1.2462 | 0.01387 | -0.0525 | -89.8486
-13.5 | -1.2114 | 0.013 | -0.0495 | -93.1846
-13 | -1.1742 | 0.01226 | -0.0469 | -95.7749
-12.5 | -1.1351 | 0.01159 | -0.0445 | -97.9379
-12 | -1.0943 | 0.01105 | -0.0423 | -99.0317
-11.5 | -1.0531 | 0.01054 | -0.04 | -99.9146
-11 | -1.0113 | 0.01006 | -0.0378 | -100.5268
-10.5 | -0.9692 | 0.00961 | -0.0356 | -100.8533
-10 | -0.927 | 0.00921 | -0.0333 | -100.6515
-9.5 | -0.8816 | 0.0089 | -0.0316 | -99.0562
-9 | -0.8332 | 0.00855 | -0.0306 | -97.4503
-8.5 | -0.7847 | 0.00816 | -0.0296 | -96.1642
-8 | -0.7353 | 0.00781 | -0.0287 | -94.1485
-7.5 | -0.6847 | 0.00748 | -0.028 | -91.5374
-7 | -0.633 | 0.00719 | -0.0276 | -88.0389
-6.5 | -0.5806 | 0.00693 | -0.0273 | -83.7807
-6 | -0.5286 | 0.00662 | -0.0269 | -79.8489
-5.5 | -0.4759 | 0.00635 | -0.0267 | -74.9449
-5 | -0.4225 | 0.0061 | -0.0265 | -69.2623
-4.5 | -0.3685 | 0.00588 | -0.0265 | -62.6701
-4 | -0.3137 | 0.00571 | -0.0267 | -54.9387
-3.5 | -0.2591 | 0.00553 | -0.0268 | -46.8535
-3 | -0.204 | 0.00535 | -0.027 | -38.1308
-2.5 | -0.1493 | 0.0051 | -0.0272 | -29.2745
-2 | -0.097 | 0.00478 | -0.0268 | -20.2929
-1.5 | -0.0438 | 0.00448 | -0.0267 | -9.7768
-1 | 0.0089 | 0.00417 | -0.0265 | 2.1343
-0.5 | 0.0601 | 0.00383 | -0.026 | 15.6919
0 | 0.1037 | 0.00348 | -0.024 | 29.7989
0.5 | 0.1334 | 0.00362 | -0.0194 | 36.8508
1.5 | 0.2257 | 0.00453 | -0.0163 | 49.8234
2.5 | 0.3238 | 0.00528 | -0.0143 | 61.3258
3 | 0.3721 | 0.0057 | -0.0131 | 65.2807
3.5 | 0.4222 | 0.00599 | -0.0123 | 70.4841
4 | 0.474 | 0.00621 | -0.0118 | 76.3285
4.5 | 0.5259 | 0.00641 | -0.0114 | 82.0437
5 | 0.5768 | 0.00665 | -0.0107 | 86.7368
5.5 | 0.6265 | 0.00691 | -0.0099 | 90.6657
6 | 0.672 | 0.00717 | -0.0081 | 93.7238
6.5 | 0.7154 | 0.00748 | -0.0058 | 95.6417
7 | 0.7605 | 0.00778 | -0.004 | 97.7506
7.5 | 0.8045 | 0.00814 | -0.0021 | 98.8329
8 | 0.8499 | 0.00847 | -0.0004 | 100.3424
8.5 | 0.8948 | 0.00884 | 0.0013 | 101.2217
9 | 0.9392 | 0.00924 | 0.003 | 101.645
9.5 | 0.9827 | 0.00971 | 0.0049 | 101.2049
10.5 | 1.0699 | 0.01059 | 0.0084 | 101.0293
11 | 1.113 | 0.01105 | 0.0102 | 100.724
11.5 | 1.1542 | 0.0116 | 0.0122 | 99.5
12 | 1.1954 | 0.01216 | 0.0142 | 98.3059
12.5 | 1.234 | 0.01284 | 0.0166 | 96.1059
13 | 1.2712 | 0.01362 | 0.0191 | 93.3333
13.5 | 1.3075 | 0.0144 | 0.0216 | 90.7986
14 | 1.3444 | 0.01515 | 0.024 | 88.7393
14.5 | 1.3812 | 0.01586 | 0.0263 | 87.087
15 | 1.4155 | 0.01674 | 0.0289 | 84.5579
15.5 | 1.4469 | 0.01774 | 0.0318 | 81.5614
16 | 1.4778 | 0.01881 | 0.0345 | 78.5646
16.5 | 1.5062 | 0.01998 | 0.0375 | 75.3854
17 | 1.5311 | 0.02131 | 0.0409 | 71.8489
18 | 1.5848 | 0.02496 | 0.0447 | 63.4936
18.5 | 1.6044 | 0.02692 | 0.0476 | 59.5988
19 | 1.6183 | 0.0294 | 0.0507 | 55.0442
19.5 | 1.6297 | 0.03218 | 0.0535 | 50.6433
20 | 1.6333 | 0.0358 | 0.0562 | 45.6229

## 109. Re 10M Mach 0.25 (1)
BIGFOIL.COM POLAR EXPORT
NACA67A113
NACA67A113 |  |  |  | Cl Max: | 1.038 | at alpha= | 10 | deg
JavaFoil+Calcfoil stall+Eppler ext transition |  |  |  | L/D Max: | 98.571 | at alpha= | 7.5 | deg
Re: | 10000000 |  |  | Cd Min: | 0.0041 | at alpha= | 1 | deg
Mach: | 0.25 |  |  | Cl=0 at alpha= | -0.8254 | deg
|  |  |  | @ Cl=0.1, Cd= | 0.004215
|  |  |  | @ Cl=0.4, Cd= | 0.0054185
|  |  |  | @ Cl=0.6, Cd= | 0.10853
alpha (deg) | Cl | Cd | Cm | Cl/Cd
-15.5 | -0.431 | 0.11188 | 0.006 | -3.849
-15 | -0.489 | 0.10446 | 0.006 | -4.679
-14.5 | -0.542 | 0.09872 | 0.005 | -5.494
-14 | -0.591 | 0.09189 | 0.005 | -6.435
-13.5 | -0.636 | 0.08595 | 0.004 | -7.396
-13 | -0.675 | 0.07959 | 0.004 | -8.478
-12.5 | -0.709 | 0.07203 | 0.004 | -9.842
-12 | -0.734 | 0.0627 | 0.003 | -11.713
-11.5 | -0.879 | 0.01367 | 0.004 | -64.318
-11 | -0.89 | 0.01253 | 0.003 | -71.036
-10.5 | -0.892 | 0.01155 | 0.001 | -77.222
-10 | -0.885 | 0.01102 | 0 | -80.247
-9.5 | -0.871 | 0.01028 | -0.001 | -84.749
-9 | -0.85 | 0.00984 | -0.002 | -86.394
-8.5 | -0.823 | 0.0094 | -0.003 | -87.587
-8 | -0.791 | 0.0089 | -0.004 | -88.858
-7.5 | -0.753 | 0.00855 | -0.005 | -88.061
-7 | -0.71 | 0.00816 | -0.006 | -87.059
-6.5 | -0.664 | 0.0078 | -0.007 | -85.053
-6 | -0.614 | 0.0075 | -0.008 | -81.871
-5.5 | -0.561 | 0.00716 | -0.009 | -78.374
-5 | -0.506 | 0.00569 | -0.011 | -88.998
-4.5 | -0.449 | 0.00598 | -0.012 | -75.19
-4 | -0.391 | 0.00576 | -0.013 | -67.83
-3.5 | -0.331 | 0.0056 | -0.014 | -59.143
-3 | -0.27 | 0.00544 | -0.015 | -49.633
-2.5 | -0.209 | 0.00563 | -0.016 | -37.065
-2 | -0.147 | 0.00482 | -0.017 | -30.399
-1.5 | -0.084 | 0.00454 | -0.018 | -18.586
-1 | -0.022 | 0.0046 | -0.02 | -4.79
-0.5 | 0.041 | 0.00451 | -0.021 | 8.983
0 | 0.103 | 0.0042 | -0.022 | 24.553
0.5 | 0.166 | 0.00427 | -0.023 | 38.806
1 | 0.227 | 0.0041 | -0.024 | 55.535
1.5 | 0.289 | 0.00433 | -0.025 | 66.776
2 | 0.351 | 0.00431 | -0.026 | 81.411
2.5 | 0.412 | 0.00569 | -0.027 | 72.497
3 | 0.473 | 0.00656 | -0.029 | 72.131
3.5 | 0.533 | 0.00685 | -0.03 | 77.787
4 | 0.591 | 0.00711 | -0.031 | 83.127
4.5 | 0.648 | 0.00733 | -0.032 | 88.411
5 | 0.704 | 0.00764 | -0.033 | 92.052
5.5 | 0.757 | 0.00808 | -0.034 | 93.676
6 | 0.808 | 0.00843 | -0.035 | 95.891
6.5 | 0.856 | 0.00878 | -0.036 | 97.513
7 | 0.9 | 0.00917 | -0.037 | 98.191
7.5 | 0.941 | 0.00954 | -0.038 | 98.571
8 | 0.977 | 0.01003 | -0.039 | 97.334
8.5 | 1.006 | 0.01054 | -0.04 | 95.439
9 | 1.025 | 0.0111 | -0.041 | 92.364
9.5 | 1.036 | 0.01158 | -0.042 | 89.474
10 | 1.038 | 0.01221 | -0.043 | 85.03
10.5 | 1.031 | 0.01293 | -0.044 | 79.708
11 | 1.014 | 0.01375 | -0.045 | 73.719
11.5 | 0.987 | 0.01481 | -0.046 | 66.611
12 | 0.94 | 0.01789 | -0.046 | 52.543
12.5 | 0.758 | 0.07619 | -0.029 | 9.956
13 | 0.717 | 0.08039 | -0.03 | 8.916
13.5 | 0.666 | 0.08798 | -0.029 | 7.569
14 | 0.611 | 0.09454 | -0.029 | 6.467
14.5 | 0.552 | 0.10364 | -0.028 | 5.326
15 | 0.49 | 0.10853 | -0.028 | 4.516

## 110. Re 10M Mach 0.25 (2)
BIGFOIL.COM POLAR EXPORT
NACA67A113
NACA67A113 |  |  |  | Cl Max: | 1.4982 | at alpha= | 17.5 | deg
XFOIL ncrit=9 |  |  |  | L/D Max: | 97.6458 | at alpha= | 8.5 | deg
Re: | 10000000 |  |  | Cd Min: | 0.16467 | at alpha= | -20 | deg
Mach: | 0.25 |  |  | Cl=0 at alpha= | -1.1077 | deg
|  |  |  | @ Cl=0.1, Cd= | 0.0034809
|  |  |  | @ Cl=0.4, Cd= | 0.0059263
|  |  |  | @ Cl=0.6, Cd= | 0.0068681
alpha (deg) | Cl | Cd | Cm | Cl/Cd
-20 | -0.7639 | 0.16467 | -0.0297 | -4.639
-19.5 | -0.8542 | 0.13665 | -0.047 | -6.251
-19 | -1.1876 | 0.07013 | -0.0932 | -16.9343
-18.5 | -1.2246 | 0.05729 | -0.1014 | -21.3755
-18 | -1.2605 | 0.04694 | -0.1056 | -26.8534
-17.5 | -1.2878 | 0.03943 | -0.1056 | -32.6604
-17 | -1.3171 | 0.03301 | -0.1027 | -39.9
-16.5 | -1.3236 | 0.02893 | -0.0984 | -45.7518
-16 | -1.3347 | 0.0249 | -0.0926 | -53.6024
-15.5 | -1.3171 | 0.02276 | -0.0879 | -57.8691
-15 | -1.3053 | 0.02031 | -0.0822 | -64.2688
-14.5 | -1.2809 | 0.01863 | -0.0774 | -68.7547
-14 | -1.253 | 0.0171 | -0.0727 | -73.2749
-13.5 | -1.2197 | 0.01591 | -0.0685 | -76.6625
-13 | -1.1881 | 0.01453 | -0.0639 | -81.7688
-12.5 | -1.1544 | 0.0132 | -0.0595 | -87.4545
-12 | -1.1134 | 0.01236 | -0.0561 | -90.0809
-11.5 | -1.0708 | 0.01162 | -0.0529 | -92.1515
-11 | -1.0268 | 0.01097 | -0.0499 | -93.6007
-10.5 | -0.982 | 0.01033 | -0.0471 | -95.0629
-10 | -0.9367 | 0.00976 | -0.0443 | -95.9734
-9.5 | -0.8907 | 0.00929 | -0.0417 | -95.8773
-9 | -0.8454 | 0.00885 | -0.0389 | -95.5254
-8.5 | -0.7991 | 0.00853 | -0.0364 | -93.6811
-8 | -0.75 | 0.00809 | -0.0345 | -92.707
-7.5 | -0.6985 | 0.00771 | -0.0331 | -90.5966
-7 | -0.646 | 0.00736 | -0.032 | -87.7717
-6 | -0.5387 | 0.00676 | -0.0304 | -79.6893
-5.5 | -0.4846 | 0.00647 | -0.0298 | -74.8995
-5 | -0.4303 | 0.00619 | -0.0293 | -69.5153
-4.5 | -0.3747 | 0.00597 | -0.029 | -62.7638
-4 | -0.3188 | 0.00578 | -0.0289 | -55.1557
-3.5 | -0.2627 | 0.00559 | -0.0289 | -46.9946
-3 | -0.2059 | 0.00541 | -0.029 | -38.0591
-2.5 | -0.1496 | 0.00517 | -0.029 | -28.9362
-2 | -0.0961 | 0.00483 | -0.0285 | -19.8965
-1 | 0.0116 | 0.00419 | -0.0278 | 2.7685
-0.5 | 0.0638 | 0.00381 | -0.0272 | 16.7454
0 | 0.1078 | 0.00341 | -0.025 | 31.6129
0.5 | 0.1368 | 0.00358 | -0.0198 | 38.2123
1 | 0.1788 | 0.0042 | -0.0171 | 42.5714
1.5 | 0.2283 | 0.00457 | -0.0158 | 49.9562
2 | 0.2769 | 0.00498 | -0.0144 | 55.6024
2.5 | 0.3263 | 0.00536 | -0.013 | 60.8769
3 | 0.3742 | 0.00579 | -0.0114 | 64.6287
3.5 | 0.4253 | 0.00606 | -0.0103 | 70.1815
4 | 0.4775 | 0.00629 | -0.0094 | 75.9141
4.5 | 0.5289 | 0.00651 | -0.0083 | 81.2442
5 | 0.5757 | 0.00671 | -0.0062 | 85.7973
5.5 | 0.6218 | 0.00701 | -0.004 | 88.7019
6 | 0.6684 | 0.00734 | -0.0018 | 91.0627
6.5 | 0.7154 | 0.00771 | 0.0002 | 92.7886
7 | 0.7627 | 0.00807 | 0.0021 | 94.5105
7.5 | 0.8099 | 0.00844 | 0.0042 | 95.9597
8 | 0.8574 | 0.00882 | 0.0061 | 97.2109
8.5 | 0.9042 | 0.00926 | 0.0082 | 97.6458
9 | 0.9498 | 0.00976 | 0.0106 | 97.3156
9.5 | 0.9963 | 0.01027 | 0.0128 | 97.0107
10.5 | 1.0876 | 0.01134 | 0.0175 | 95.9083
11 | 1.1316 | 0.01195 | 0.0202 | 94.6946
11.5 | 1.1742 | 0.0127 | 0.0231 | 92.4567
12 | 1.2146 | 0.01356 | 0.0263 | 89.5723
12.5 | 1.2544 | 0.01446 | 0.0296 | 86.7497
13 | 1.2943 | 0.01533 | 0.0329 | 84.4292
13.5 | 1.3313 | 0.01642 | 0.0365 | 81.078
14 | 1.3659 | 0.01758 | 0.0404 | 77.6962
14.5 | 1.3974 | 0.019 | 0.0445 | 73.5474
15 | 1.4304 | 0.02032 | 0.0483 | 70.3937
15.5 | 1.4532 | 0.02225 | 0.0531 | 65.3124
16 | 1.471 | 0.02453 | 0.0579 | 59.9674
16.5 | 1.4859 | 0.02702 | 0.0627 | 54.9926
17 | 1.49 | 0.03031 | 0.0678 | 49.1587
17.5 | 1.4982 | 0.03668 | 0.0664 | 40.8451
18.5 | 1.4495 | 0.04927 | 0.0732 | 29.4195
19 | 1.4405 | 0.05627 | 0.0723 | 25.5998
19.5 | 1.3951 | 0.06872 | 0.0671 | 20.3012
20 | 1.3321 | 0.08578 | 0.0566 | 15.5293

## 111. Re 10M Mach 0.50 (1)
BIGFOIL.COM POLAR EXPORT
NACA67A113
NACA67A113 |  |  |  | Cl Max: | 1.141 | at alpha= | 20 | deg
JavaFoil+Calcfoil stall+Eppler ext transition |  |  |  | L/D Max: | 87.688 | at alpha= | 5.5 | deg
Re: | 10000000 |  |  | Cd Min: | 0.00373 | at alpha= | 0 | deg
Mach: | 0.5 |  |  | Cl=0 at alpha= | -0.82143 | deg
|  |  |  | @ Cl=0.1, Cd= | 0.0037943
|  |  |  | @ Cl=0.4, Cd= | 0.0058074
|  |  |  | @ Cl=0.6, Cd= | 0.0075908
alpha (deg) | Cl | Cd | Cm | Cl/Cd
-20 | -1.055 | 0.14527 | 0.014 | -7.262
-19.5 | -1.024 | 0.14251 | 0.013 | -7.183
-19 | -0.994 | 0.14091 | 0.012 | -7.053
-18.5 | -0.967 | 0.13592 | 0.011 | -7.116
-18 | -0.949 | 0.1278 | 0.012 | -7.422
-17.5 | -0.92 | 0.12246 | 0.011 | -7.509
-17 | -0.888 | 0.1196 | 0.01 | -7.425
-16.5 | -0.859 | 0.11569 | 0.009 | -7.429
-16 | -0.833 | 0.10818 | 0.008 | -7.7
-15.5 | -0.807 | 0.11375 | 0.008 | -7.092
-15 | -0.78 | 0.10589 | 0.007 | -7.362
-14.5 | -0.752 | 0.09836 | 0.006 | -7.641
-14 | -0.726 | 0.09203 | 0.006 | -7.886
-13.5 | -0.701 | 0.08455 | 0.005 | -8.292
-13 | -0.682 | 0.07304 | 0.005 | -9.334
-12.5 | -0.642 | 0.08609 | 0.003 | -7.452
-12 | -0.616 | 0.07864 | 0.003 | -7.828
-11.5 | -0.592 | 0.06959 | 0.002 | -8.507
-11 | -0.666 | 0.0169 | 0.003 | -39.409
-10.5 | -0.646 | 0.0136 | 0.002 | -47.464
-10 | -0.504 | 0.06785 | 0 | -7.43
-9.5 | -0.478 | 0.05963 | 0 | -8.021
-9 | -0.455 | 0.05251 | -0.001 | -8.663
-8.5 | -0.422 | 0.05782 | -0.002 | -7.3
-8 | -0.396 | 0.05133 | -0.002 | -7.713
-7.5 | -0.45 | 0.01062 | -0.006 | -42.332
-7 | -0.63 | 0.01006 | -0.007 | -62.572
-6.5 | -0.661 | 0.00928 | -0.008 | -71.254
-6 | -0.642 | 0.00863 | -0.009 | -74.371
-5.5 | -0.602 | 0.00812 | -0.011 | -74.137
-5 | -0.551 | 0.00769 | -0.012 | -71.608
-4.5 | -0.493 | 0.00726 | -0.013 | -67.969
-4 | -0.432 | 0.00691 | -0.014 | -62.426
-3.5 | -0.367 | 0.00663 | -0.016 | -55.312
-3 | -0.3 | 0.00643 | -0.017 | -46.666
-2.5 | -0.232 | 0.00619 | -0.018 | -37.487
-2 | -0.163 | 0.00535 | -0.019 | -30.499
-1.5 | -0.094 | 0.00446 | -0.021 | -21.069
-1 | -0.025 | 0.00395 | -0.022 | -6.218
-0.5 | 0.045 | 0.00403 | -0.023 | 11.229
0 | 0.115 | 0.00373 | -0.024 | 30.832
0.5 | 0.185 | 0.00449 | -0.026 | 41.091
1 | 0.253 | 0.00474 | -0.027 | 53.404
1.5 | 0.322 | 0.00522 | -0.028 | 61.759
2 | 0.39 | 0.0057 | -0.029 | 68.464
2.5 | 0.458 | 0.00643 | -0.031 | 71.256
3 | 0.525 | 0.00725 | -0.032 | 72.432
3.5 | 0.59 | 0.00754 | -0.033 | 78.268
4 | 0.653 | 0.00786 | -0.034 | 83.121
4.5 | 0.712 | 0.00823 | -0.035 | 86.569
5 | 0.767 | 0.00881 | -0.037 | 87.028
5.5 | 0.815 | 0.00929 | -0.038 | 87.688
6 | 0.851 | 0.00985 | -0.039 | 86.404
6.5 | 0.868 | 0.01055 | -0.04 | 82.275
7 | 0.845 | 0.01137 | -0.041 | 74.347
7.5 | 0.559 | 0.01185 | -0.042 | 47.171
8 | 0.586 | 0.01376 | -0.043 | 42.619
8.5 | 0.511 | 0.05652 | -0.023 | 9.048
9 | 0.653 | 0.01445 | -0.046 | 45.213
9.5 | 0.568 | 0.05991 | -0.026 | 9.481
10 | 0.593 | 0.06675 | -0.025 | 8.88
10.5 | 0.752 | 0.01567 | -0.049 | 47.973
11 | 0.781 | 0.01714 | -0.05 | 45.575
11.5 | 0.688 | 0.06595 | -0.034 | 10.425
12 | 0.704 | 0.07939 | -0.03 | 8.862
12.5 | 0.729 | 0.08844 | -0.029 | 8.242
13 | 0.892 | 0.02331 | -0.053 | 38.28
13.5 | 0.793 | 0.08235 | -0.036 | 9.626
14 | 0.811 | 0.09576 | -0.033 | 8.47
14.5 | 0.839 | 0.10056 | -0.034 | 8.341
15 | 0.867 | 0.10695 | -0.035 | 8.103
15.5 | 0.891 | 0.10479 | -0.035 | 8.506
16 | 0.917 | 0.11246 | -0.035 | 8.156
16.5 | 0.949 | 0.11452 | -0.039 | 8.287
17 | 0.981 | 0.11704 | -0.041 | 8.379
17.5 | 1.007 | 0.12454 | -0.042 | 8.083
18 | 1.024 | 0.13198 | -0.039 | 7.755
18.5 | 1.053 | 0.13468 | -0.041 | 7.815
19 | 1.086 | 0.13523 | -0.044 | 8.028
19.5 | 1.118 | 0.13692 | -0.046 | 8.168
20 | 1.141 | 0.14926 | -0.046 | 7.646

## 112. Re 10M Mach 0.50 (2)
BIGFOIL.COM POLAR EXPORT
NACA67A113
NACA67A113 |  |  |  | Cl Max: | 0.9652 | at alpha= | 9 | deg
XFOIL ncrit=9 |  |  |  | L/D Max: | 82.1317 | at alpha= | 7 | deg
Re: | 10000000 |  |  | Cd Min: | 0.11546 | at alpha= | 14 | deg
Mach: | 0.5 |  |  | Cl=0 at alpha= | -1.2469 | deg
|  |  |  | @ Cl=0.1, Cd= | 0.0034339
|  |  |  | @ Cl=0.4, Cd= | 0.0065934
|  |  |  | @ Cl=0.6, Cd= | 0.0078731
alpha (deg) | Cl | Cd | Cm | Cl/Cd
-13.5 | -0.4949 | 0.11137 | -0.0764 | -4.4437
-13 | -0.5107 | 0.09908 | -0.0838 | -5.1544
-12.5 | -0.5278 | 0.08719 | -0.0911 | -6.0534
-12 | -0.5432 | 0.07587 | -0.0983 | -7.1596
-11.5 | -0.558 | 0.06187 | -0.1089 | -9.0189
-11 | -0.5859 | 0.05021 | -0.1167 | -11.669
-10.5 | -0.6286 | 0.04119 | -0.1178 | -15.261
-10 | -0.671 | 0.03405 | -0.1133 | -19.7063
-9.5 | -0.7139 | 0.02782 | -0.1047 | -25.6614
-9 | -0.7537 | 0.02199 | -0.0931 | -34.2747
-8.5 | -0.7869 | 0.01533 | -0.0803 | -51.3307
-8 | -0.7599 | 0.01101 | -0.073 | -69.0191
-7.5 | -0.7145 | 0.00932 | -0.0667 | -76.6631
-7 | -0.6611 | 0.00845 | -0.0618 | -78.2367
-6.5 | -0.6051 | 0.00786 | -0.0577 | -76.9847
-6 | -0.5488 | 0.00739 | -0.0541 | -74.2625
-5.5 | -0.4929 | 0.00698 | -0.0508 | -70.616
-5 | -0.4381 | 0.00663 | -0.0475 | -66.0784
-4.5 | -0.3861 | 0.00634 | -0.0439 | -60.8991
-4 | -0.3277 | 0.00609 | -0.0418 | -53.8095
-3.5 | -0.2662 | 0.00586 | -0.0407 | -45.4266
-3 | -0.2049 | 0.00564 | -0.0397 | -36.3298
-2.5 | -0.1432 | 0.00541 | -0.0389 | -26.4695
-2 | -0.085 | 0.00507 | -0.0376 | -16.7653
-1.5 | -0.0284 | 0.00474 | -0.0361 | -5.9916
-1 | 0.0277 | 0.00431 | -0.0346 | 6.4269
0 | 0.1259 | 0.00312 | -0.0291 | 40.3526
0.5 | 0.1534 | 0.00337 | -0.0219 | 45.5193
1 | 0.187 | 0.00416 | -0.0158 | 44.9519
1.5 | 0.2276 | 0.00472 | -0.0111 | 48.2203
2 | 0.262 | 0.00515 | -0.0048 | 50.8738
2.5 | 0.3015 | 0.00568 | 0.0003 | 53.081
3 | 0.3458 | 0.00621 | 0.0044 | 55.6844
3.5 | 0.3976 | 0.00658 | 0.0071 | 60.4255
4 | 0.4529 | 0.00689 | 0.0093 | 65.7329
4.5 | 0.5083 | 0.00723 | 0.0116 | 70.3043
5 | 0.5647 | 0.00758 | 0.0139 | 74.4987
5.5 | 0.6189 | 0.00803 | 0.0168 | 77.0735
6 | 0.6749 | 0.00849 | 0.0196 | 79.4935
6.5 | 0.73 | 0.00901 | 0.0229 | 81.0211
7 | 0.786 | 0.00957 | 0.0263 | 82.1317
7.5 | 0.8404 | 0.01025 | 0.0305 | 81.9902
8 | 0.8929 | 0.01109 | 0.0353 | 80.514
8.5 | 0.9365 | 0.01251 | 0.0418 | 74.8601
9 | 0.9652 | 0.01532 | 0.0499 | 63.0026
9.5 | 0.9521 | 0.0216 | 0.0604 | 44.0787
10 | 0.9135 | 0.02824 | 0.0713 | 32.3477
10.5 | 0.8738 | 0.03487 | 0.0795 | 25.0588
11 | 0.8322 | 0.04242 | 0.0843 | 19.6181
11.5 | 0.7928 | 0.05136 | 0.0846 | 15.4361
12 | 0.759 | 0.06227 | 0.0795 | 12.1889
12.5 | 0.7338 | 0.0762 | 0.0693 | 9.6299
13 | 0.7183 | 0.09093 | 0.0593 | 7.8995
13.5 | 0.7067 | 0.10278 | 0.0518 | 6.8759
14 | 0.6916 | 0.11546 | 0.0439 | 5.99

## 113. Re 12M Mach 0.00 (1)
BIGFOIL.COM POLAR EXPORT
NACA67A113
NACA67A113 |  |  |  | Cl Max: | 1.109 | at alpha= | 11.5 | deg
JavaFoil+Calcfoil stall+Eppler ext transition |  |  |  | L/D Max: | 105.183 | at alpha= | 8 | deg
Re: | 12000000 |  |  | Cd Min: | 0.00469 | at alpha= | 1.5 | deg
Mach: | 0 |  |  | Cl=0 at alpha= | -0.825 | deg
|  |  |  | @ Cl=0.1, Cd= | 0.0051
|  |  |  | @ Cl=0.4, Cd= | 0.00507
|  |  |  | @ Cl=0.6, Cd= | 0.0068268
alpha (deg) | Cl | Cd | Cm | Cl/Cd
-17.5 | -0.698 | 0.11901 | 0.009 | -5.865
-17 | -0.72 | 0.11171 | 0.009 | -6.447
-16.5 | -0.742 | 0.10514 | 0.008 | -7.055
-16 | -0.761 | 0.10059 | 0.008 | -7.561
-15.5 | -0.781 | 0.09293 | 0.007 | -8.407
-15 | -0.804 | 0.08271 | 0.007 | -9.716
-14.5 | -0.832 | 0.06854 | 0.007 | -12.133
-14 | -0.952 | 0.01999 | 0.008 | -47.649
-13.5 | -0.983 | 0.01503 | 0.007 | -65.366
-13 | -0.991 | 0.01403 | 0.006 | -70.623
-12.5 | -0.997 | 0.01275 | 0.005 | -78.169
-12 | -0.99 | 0.01199 | 0.004 | -82.577
-11.5 | -0.98 | 0.01134 | 0.003 | -86.364
-11 | -0.964 | 0.0109 | 0.002 | -88.518
-10.5 | -0.945 | 0.01032 | 0.001 | -91.581
-10 | -0.922 | 0.00984 | 0 | -93.629
-9.5 | -0.894 | 0.00938 | -0.001 | -95.281
-9 | -0.862 | 0.00896 | -0.002 | -96.168
-8.5 | -0.826 | 0.00862 | -0.003 | -95.88
-8 | -0.787 | 0.00819 | -0.004 | -96.097
-7.5 | -0.745 | 0.00793 | -0.005 | -93.966
-7 | -0.699 | 0.00761 | -0.006 | -91.88
-6.5 | -0.651 | 0.00607 | -0.007 | -107.32
-6 | -0.6 | 0.00639 | -0.008 | -93.941
-5.5 | -0.548 | 0.0061 | -0.009 | -89.817
-5 | -0.493 | 0.00588 | -0.01 | -83.78
-4.5 | -0.437 | 0.00612 | -0.011 | -71.335
-4 | -0.379 | 0.0059 | -0.012 | -64.303
-3.5 | -0.321 | 0.00576 | -0.014 | -55.722
-3 | -0.262 | 0.00557 | -0.015 | -47.002
-2.5 | -0.202 | 0.0054 | -0.016 | -37.442
-2 | -0.142 | 0.00527 | -0.017 | -26.967
-1.5 | -0.082 | 0.00516 | -0.018 | -15.833
-1 | -0.021 | 0.00512 | -0.019 | -4.165
-0.5 | 0.039 | 0.00513 | -0.02 | 7.653
0 | 0.1 | 0.0051 | -0.021 | 19.572
0.5 | 0.16 | 0.00495 | -0.022 | 32.394
1 | 0.22 | 0.00492 | -0.023 | 44.833
1.5 | 0.281 | 0.00469 | -0.024 | 59.789
2 | 0.34 | 0.00474 | -0.026 | 71.819
2.5 | 0.4 | 0.00507 | -0.027 | 78.879
3 | 0.459 | 0.00517 | -0.028 | 88.811
3.5 | 0.517 | 0.00527 | -0.029 | 98.104
4 | 0.574 | 0.00672 | -0.03 | 85.451
4.5 | 0.63 | 0.00695 | -0.031 | 90.744
5 | 0.685 | 0.0072 | -0.032 | 95.172
5.5 | 0.738 | 0.00758 | -0.033 | 97.412
6 | 0.789 | 0.00787 | -0.034 | 100.337
6.5 | 0.838 | 0.00816 | -0.035 | 102.749
7 | 0.885 | 0.0085 | -0.036 | 104.159
7.5 | 0.929 | 0.00885 | -0.037 | 104.932
8 | 0.97 | 0.00922 | -0.038 | 105.183
8.5 | 1.006 | 0.00963 | -0.039 | 104.501
9 | 1.036 | 0.01007 | -0.04 | 102.891
9.5 | 1.061 | 0.01052 | -0.041 | 100.811
10 | 1.081 | 0.01092 | -0.042 | 99.003
10.5 | 1.095 | 0.01145 | -0.043 | 95.702
11 | 1.105 | 0.01195 | -0.044 | 92.457
11.5 | 1.109 | 0.01263 | -0.045 | 87.794
12 | 1.107 | 0.01326 | -0.046 | 83.509
12.5 | 1.101 | 0.01409 | -0.047 | 78.149
13 | 1.089 | 0.01524 | -0.047 | 71.484
13.5 | 1.072 | 0.01651 | -0.048 | 64.955
14 | 1.045 | 0.01936 | -0.048 | 53.979
14.5 | 1.023 | 0.02052 | -0.049 | 49.852
15 | 0.885 | 0.06838 | -0.04 | 12.942
15.5 | 0.833 | 0.09512 | -0.034 | 8.762
16 | 0.808 | 0.10318 | -0.033 | 7.829
16.5 | 0.784 | 0.10838 | -0.034 | 7.238

## 114. Re 12M Mach 0.00 (2)
BIGFOIL.COM POLAR EXPORT
NACA67A113
NACA67A113 |  |  |  | Cl Max: | 1.6698 | at alpha= | 20 | deg
XFOIL ncrit=9 |  |  |  | L/D Max: | 106.564 | at alpha= | 10.5 | deg
Re: | 12000000 |  |  | Cd Min: | 0.03093 | at alpha= | 20 | deg
Mach: | 0 |  |  | Cl=0 at alpha= | -1.0428 | deg
|  |  |  | @ Cl=0.1, Cd= | 0.0042112
|  |  |  | @ Cl=0.4, Cd= | 0.0056863
|  |  |  | @ Cl=0.6, Cd= | 0.0065148
alpha (deg) | Cl | Cd | Cm | Cl/Cd
-20 | -1.5882 | 0.0263 | -0.0793 | -60.3878
-19.5 | -1.5722 | 0.0244 | -0.0766 | -64.4344
-19 | -1.5549 | 0.02261 | -0.0736 | -68.7705
-18.5 | -1.5339 | 0.02109 | -0.0707 | -72.7312
-18 | -1.5091 | 0.01984 | -0.068 | -76.0635
-17.5 | -1.4844 | 0.01859 | -0.065 | -79.8494
-17 | -1.4545 | 0.01765 | -0.0625 | -82.4079
-16.5 | -1.4235 | 0.0168 | -0.06 | -84.7321
-16 | -1.3938 | 0.01579 | -0.0571 | -88.2711
-15.5 | -1.3581 | 0.01518 | -0.055 | -89.4664
-15 | -1.3242 | 0.01442 | -0.0524 | -91.8308
-14.5 | -1.2879 | 0.01376 | -0.0502 | -93.5974
-14 | -1.2515 | 0.0131 | -0.0478 | -95.5344
-13.5 | -1.2165 | 0.0123 | -0.0451 | -98.9024
-13 | -1.1789 | 0.01163 | -0.0427 | -101.3672
-12.5 | -1.1403 | 0.01101 | -0.0403 | -103.5695
-12 | -1.1004 | 0.01051 | -0.0381 | -104.7003
-11.5 | -1.0596 | 0.01003 | -0.036 | -105.6431
-11 | -1.0189 | 0.00958 | -0.0337 | -106.357
-10.5 | -0.9782 | 0.00917 | -0.0313 | -106.6739
-10 | -0.9335 | 0.00883 | -0.0297 | -105.7191
-9.5 | -0.8853 | 0.00852 | -0.0289 | -103.9085
-8.5 | -0.7868 | 0.00788 | -0.0275 | -99.8477
-8 | -0.737 | 0.00753 | -0.0268 | -97.8752
-7.5 | -0.6863 | 0.00721 | -0.0263 | -95.1872
-7 | -0.6348 | 0.00692 | -0.026 | -91.7341
-6.5 | -0.5823 | 0.00668 | -0.0259 | -87.1707
-6 | -0.5302 | 0.00639 | -0.0256 | -82.9734
-5.5 | -0.4775 | 0.00614 | -0.0255 | -77.7687
-5 | -0.4243 | 0.0059 | -0.0254 | -71.9153
-4.5 | -0.3702 | 0.00571 | -0.0255 | -64.8336
-4 | -0.3157 | 0.00554 | -0.0257 | -56.9856
-3.5 | -0.2607 | 0.00534 | -0.026 | -48.8202
-3 | -0.2052 | 0.00517 | -0.0264 | -39.6905
-2.5 | -0.1507 | 0.00499 | -0.0265 | -30.2004
-2 | -0.0977 | 0.00468 | -0.0264 | -20.8761
-1.5 | -0.0442 | 0.00443 | -0.0264 | -9.9774
0 | 0.1008 | 0.00421 | -0.0234 | 23.943
0.5 | 0.131 | 0.00417 | -0.019 | 31.4149
1 | 0.1743 | 0.0043 | -0.017 | 40.5349
1.5 | 0.224 | 0.00456 | -0.0162 | 49.1228
2 | 0.2741 | 0.00488 | -0.0155 | 56.168
2.5 | 0.3249 | 0.00518 | -0.0149 | 62.722
3 | 0.3738 | 0.00555 | -0.0139 | 67.3514
3.5 | 0.4257 | 0.00582 | -0.0135 | 73.1443
4 | 0.4777 | 0.00602 | -0.0132 | 79.3522
4.5 | 0.5295 | 0.00622 | -0.0128 | 85.1286
5 | 0.581 | 0.00642 | -0.0124 | 90.4984
5.5 | 0.6311 | 0.00667 | -0.0117 | 94.6177
6 | 0.6801 | 0.00695 | -0.0108 | 97.8561
6.5 | 0.7255 | 0.00723 | -0.0091 | 100.3458
7 | 0.769 | 0.0075 | -0.007 | 102.5333
7.5 | 0.8126 | 0.00785 | -0.005 | 103.5159
8 | 0.8574 | 0.00815 | -0.0033 | 105.2025
8.5 | 0.9013 | 0.00852 | -0.0016 | 105.7864
9 | 0.9452 | 0.00889 | 0.0001 | 106.3217
9.5 | 0.9885 | 0.00932 | 0.0019 | 106.0622
10 | 1.0324 | 0.0097 | 0.0035 | 106.433
10.5 | 1.0763 | 0.0101 | 0.005 | 106.5644
11 | 1.1186 | 0.01054 | 0.0068 | 106.129
11.5 | 1.1602 | 0.01104 | 0.0086 | 105.0906
12 | 1.2002 | 0.01159 | 0.0107 | 103.5548
12.5 | 1.2396 | 0.0122 | 0.0127 | 101.6066
13 | 1.2774 | 0.01286 | 0.015 | 99.3313
14 | 1.3517 | 0.01421 | 0.0194 | 95.1232
14.5 | 1.3893 | 0.01482 | 0.0214 | 93.7449
15 | 1.4233 | 0.01563 | 0.0239 | 91.0621
15.5 | 1.4571 | 0.01647 | 0.0263 | 88.4699
16 | 1.4877 | 0.01742 | 0.029 | 85.4018
16.5 | 1.5185 | 0.01843 | 0.0315 | 82.3928
17 | 1.5455 | 0.01959 | 0.0344 | 78.8923
17.5 | 1.5683 | 0.02096 | 0.0377 | 74.8235
18 | 1.5986 | 0.02268 | 0.0388 | 70.485
18.5 | 1.6487 | 0.02459 | 0.0355 | 67.0476
19.5 | 1.6577 | 0.02836 | 0.0467 | 58.452
20 | 1.6698 | 0.03093 | 0.0494 | 53.9864

## 115. Re 12M Mach 0.10 (1)
BIGFOIL.COM POLAR EXPORT
NACA67A113
NACA67A113 |  |  |  | Cl Max: | 1.096 | at alpha= | 11 | deg
JavaFoil+Calcfoil stall+Eppler ext transition |  |  |  | L/D Max: | 104.593 | at alpha= | 7.5 | deg
Re: | 12000000 |  |  | Cd Min: | 0.00472 | at alpha= | 1.5 | deg
Mach: | 0.1 |  |  | Cl=0 at alpha= | -0.825 | deg
|  |  |  | @ Cl=0.1, Cd= | 0.00507
|  |  |  | @ Cl=0.4, Cd= | 0.0050697
|  |  |  | @ Cl=0.6, Cd= | 0.0068386
alpha (deg) | Cl | Cd | Cm | Cl/Cd
-17.5 | -0.648 | 0.12279 | 0.009 | -5.278
-17 | -0.673 | 0.11637 | 0.008 | -5.783
-16.5 | -0.7 | 0.10726 | 0.008 | -6.523
-16 | -0.721 | 0.10386 | 0.008 | -6.944
-15.5 | -0.744 | 0.09761 | 0.007 | -7.617
-15 | -0.767 | 0.08893 | 0.007 | -8.624
-14.5 | -0.79 | 0.0797 | 0.006 | -9.915
-14 | -0.829 | 0.05979 | 0.007 | -13.858
-13.5 | -0.957 | 0.01576 | 0.007 | -60.727
-13 | -0.973 | 0.01404 | 0.006 | -69.275
-12.5 | -0.98 | 0.01313 | 0.005 | -74.643
-12 | -0.978 | 0.01224 | 0.005 | -79.854
-11.5 | -0.97 | 0.01154 | 0.004 | -84.038
-11 | -0.957 | 0.01104 | 0.002 | -86.707
-10.5 | -0.94 | 0.01045 | 0.001 | -89.971
-10 | -0.918 | 0.00994 | 0 | -92.36
-9.5 | -0.892 | 0.00949 | -0.001 | -94.018
-9 | -0.861 | 0.00906 | -0.002 | -95.122
-8.5 | -0.827 | 0.00867 | -0.003 | -95.375
-8 | -0.788 | 0.00828 | -0.004 | -95.268
-7.5 | -0.746 | 0.00796 | -0.005 | -93.744
-7 | -0.701 | 0.00764 | -0.006 | -91.762
-6.5 | -0.653 | 0.0061 | -0.007 | -107.159
-6 | -0.603 | 0.00641 | -0.008 | -93.972
-5.5 | -0.55 | 0.00613 | -0.009 | -89.71
-5 | -0.495 | 0.0059 | -0.01 | -83.951
-4.5 | -0.439 | 0.00612 | -0.011 | -71.707
-4 | -0.381 | 0.00594 | -0.012 | -64.175
-3.5 | -0.323 | 0.00574 | -0.014 | -56.199
-3 | -0.263 | 0.00563 | -0.015 | -46.761
-2.5 | -0.203 | 0.00539 | -0.016 | -37.721
-2 | -0.143 | 0.00491 | -0.017 | -29.09
-1.5 | -0.082 | 0.00517 | -0.018 | -15.903
-1 | -0.021 | 0.00509 | -0.019 | -4.209
-0.5 | 0.039 | 0.00514 | -0.02 | 7.671
0 | 0.1 | 0.00507 | -0.021 | 19.767
0.5 | 0.161 | 0.00497 | -0.022 | 32.422
1 | 0.222 | 0.00489 | -0.023 | 45.317
1.5 | 0.282 | 0.00472 | -0.025 | 59.73
2 | 0.342 | 0.00477 | -0.026 | 71.766
2.5 | 0.402 | 0.00508 | -0.027 | 79.082
3 | 0.461 | 0.00517 | -0.028 | 89.133
3.5 | 0.519 | 0.00653 | -0.029 | 79.573
4 | 0.577 | 0.00674 | -0.03 | 85.59
4.5 | 0.633 | 0.00698 | -0.031 | 90.648
5 | 0.688 | 0.00722 | -0.032 | 95.281
5.5 | 0.741 | 0.0076 | -0.033 | 97.488
6 | 0.792 | 0.0079 | -0.034 | 100.336
6.5 | 0.841 | 0.00821 | -0.035 | 102.465
7 | 0.888 | 0.00854 | -0.036 | 103.941
7.5 | 0.931 | 0.0089 | -0.037 | 104.593
8 | 0.971 | 0.00932 | -0.038 | 104.274
8.5 | 1.007 | 0.0097 | -0.039 | 103.863
9 | 1.036 | 0.01014 | -0.04 | 102.115
9.5 | 1.059 | 0.01061 | -0.041 | 99.819
10 | 1.077 | 0.01108 | -0.042 | 97.158
10.5 | 1.089 | 0.01159 | -0.043 | 93.946
11 | 1.096 | 0.01213 | -0.044 | 90.346
11.5 | 1.096 | 0.01282 | -0.045 | 85.523
12 | 1.092 | 0.01349 | -0.046 | 80.908
12.5 | 1.081 | 0.01437 | -0.047 | 75.24
13 | 1.066 | 0.01527 | -0.048 | 69.782
13.5 | 1.04 | 0.01754 | -0.048 | 59.309
14 | 0.999 | 0.02275 | -0.048 | 43.927
14.5 | 0.902 | 0.04905 | -0.043 | 18.394
15 | 0.817 | 0.09221 | -0.033 | 8.866
15.5 | 0.79 | 0.10031 | -0.032 | 7.871
16 | 0.761 | 0.10915 | -0.032 | 6.968

## 116. Re 12M Mach 0.10 (2)
BIGFOIL.COM POLAR EXPORT
NACA67A113
NACA67A113 |  |  |  | Cl Max: | 1.6639 | at alpha= | 20 | deg
XFOIL ncrit=9 |  |  |  | L/D Max: | 105.792 | at alpha= | 10 | deg
Re: | 12000000 |  |  | Cd Min: | 0.03331 | at alpha= | 20 | deg
Mach: | 0.1 |  |  | Cl=0 at alpha= | -1.0882 | deg
|  |  |  | @ Cl=0.1, Cd= | 0.004187
|  |  |  | @ Cl=0.4, Cd= | 0.0056919
|  |  |  | @ Cl=0.6, Cd= | 0.0065278
alpha (deg) | Cl | Cd | Cm | Cl/Cd
-20 | -1.5734 | 0.02897 | -0.086 | -54.3114
-19.5 | -1.5616 | 0.02659 | -0.0831 | -58.7288
-19 | -1.5505 | 0.02422 | -0.0796 | -64.0173
-18.5 | -1.5305 | 0.02255 | -0.0766 | -67.8714
-18 | -1.5098 | 0.02094 | -0.0734 | -72.1012
-17.5 | -1.4866 | 0.01953 | -0.0701 | -76.1188
-17 | -1.4579 | 0.01842 | -0.0672 | -79.1477
-16.5 | -1.4274 | 0.01745 | -0.0644 | -81.7994
-16 | -1.3988 | 0.01632 | -0.0612 | -85.7108
-15.5 | -1.3635 | 0.01565 | -0.0587 | -87.1246
-15 | -1.3292 | 0.01483 | -0.056 | -89.6291
-14.5 | -1.2929 | 0.01412 | -0.0535 | -91.5652
-14 | -1.2567 | 0.01341 | -0.0508 | -93.7136
-13.5 | -1.2202 | 0.01265 | -0.0482 | -96.4585
-13 | -1.1828 | 0.0119 | -0.0455 | -99.395
-12.5 | -1.1444 | 0.01123 | -0.0429 | -101.9056
-12 | -1.1039 | 0.01069 | -0.0406 | -103.2647
-11.5 | -1.0625 | 0.01019 | -0.0383 | -104.2689
-11 | -1.0211 | 0.00971 | -0.036 | -105.1596
-10.5 | -0.9799 | 0.00926 | -0.0335 | -105.8207
-10 | -0.9373 | 0.0089 | -0.0313 | -105.3146
-9.5 | -0.8892 | 0.00858 | -0.0302 | -103.6364
-9 | -0.8403 | 0.00825 | -0.0292 | -101.8545
-8.5 | -0.7901 | 0.00794 | -0.0285 | -99.5088
-8 | -0.7401 | 0.00758 | -0.0278 | -97.6385
-7.5 | -0.6892 | 0.00725 | -0.0272 | -95.0621
-7 | -0.6375 | 0.00695 | -0.0267 | -91.7266
-6.5 | -0.5847 | 0.0067 | -0.0265 | -87.2687
-6 | -0.5323 | 0.00642 | -0.0262 | -82.9128
-5.5 | -0.4793 | 0.00616 | -0.026 | -77.8084
-5 | -0.4259 | 0.00592 | -0.0259 | -71.9426
-4.5 | -0.3715 | 0.00573 | -0.026 | -64.8342
-4 | -0.3167 | 0.00555 | -0.0261 | -57.0631
-3.5 | -0.2614 | 0.00535 | -0.0264 | -48.8598
-3 | -0.2057 | 0.00518 | -0.0267 | -39.7104
-2.5 | -0.1509 | 0.00499 | -0.0268 | -30.2405
-2 | -0.0977 | 0.00468 | -0.0267 | -20.8761
-1.5 | -0.0439 | 0.00443 | -0.0266 | -9.9097
-1 | 0.0094 | 0.00415 | -0.0265 | 2.2651
-0.5 | 0.0584 | 0.00411 | -0.0256 | 14.2092
0 | 0.1016 | 0.00419 | -0.0236 | 24.2482
1 | 0.1746 | 0.00429 | -0.017 | 40.6993
1.5 | 0.2245 | 0.00457 | -0.0161 | 49.1247
2 | 0.2747 | 0.00489 | -0.0153 | 56.1759
2.5 | 0.3255 | 0.0052 | -0.0147 | 62.5962
3 | 0.3746 | 0.00556 | -0.0137 | 67.3741
3.5 | 0.4266 | 0.00583 | -0.0132 | 73.1732
4 | 0.4788 | 0.00603 | -0.0128 | 79.403
4.5 | 0.5306 | 0.00624 | -0.0124 | 85.0321
5 | 0.5824 | 0.00644 | -0.0119 | 90.4348
5.5 | 0.6325 | 0.00669 | -0.0111 | 94.5441
6 | 0.681 | 0.00697 | -0.01 | 97.7044
6.5 | 0.7245 | 0.00725 | -0.0077 | 99.931
7 | 0.7687 | 0.00755 | -0.0057 | 101.8146
7.5 | 0.8132 | 0.00789 | -0.0038 | 103.0672
8 | 0.8587 | 0.00821 | -0.0021 | 104.592
8.5 | 0.9027 | 0.00859 | -0.0002 | 105.0873
9 | 0.9473 | 0.00897 | 0.0015 | 105.6076
9.5 | 0.9908 | 0.0094 | 0.0034 | 105.4043
10 | 1.0357 | 0.00979 | 0.005 | 105.7916
10.5 | 1.0793 | 0.01022 | 0.0067 | 105.6067
11 | 1.1224 | 0.01068 | 0.0085 | 105.0936
11.5 | 1.1635 | 0.01122 | 0.0106 | 103.6988
12 | 1.2042 | 0.0118 | 0.0127 | 102.0508
12.5 | 1.2436 | 0.01245 | 0.015 | 99.8876
13.5 | 1.3204 | 0.01379 | 0.0196 | 95.7505
14 | 1.3572 | 0.01452 | 0.0221 | 93.4711
14.5 | 1.3949 | 0.01519 | 0.0243 | 91.8302
15 | 1.429 | 0.01605 | 0.027 | 89.0343
15.5 | 1.462 | 0.01697 | 0.0297 | 86.152
16 | 1.4921 | 0.01806 | 0.0327 | 82.619
16.5 | 1.521 | 0.01921 | 0.0357 | 79.1775
17 | 1.5465 | 0.02055 | 0.0389 | 75.2555
17.5 | 1.5675 | 0.02208 | 0.0426 | 70.9918
18 | 1.6013 | 0.02407 | 0.0429 | 66.5268
18.5 | 1.6475 | 0.0264 | 0.0401 | 62.4053
20 | 1.6639 | 0.03331 | 0.0546 | 49.952

## 117. Re 12M Mach 0.25 (1)
BIGFOIL.COM POLAR EXPORT
NACA67A113
NACA67A113 |  |  |  | Cl Max: | 1.039 | at alpha= | 10 | deg
JavaFoil+Calcfoil stall+Eppler ext transition |  |  |  | L/D Max: | 101.743 | at alpha= | 7.5 | deg
Re: | 12000000 |  |  | Cd Min: | 0.00464 | at alpha= | 1 | deg
Mach: | 0.25 |  |  | Cl=0 at alpha= | -0.8254 | deg
|  |  |  | @ Cl=0.1, Cd= | 0.0051218
|  |  |  | @ Cl=0.4, Cd= | 0.0047638
|  |  |  | @ Cl=0.6, Cd= | 0.10775
alpha (deg) | Cl | Cd | Cm | Cl/Cd
-15.5 | -0.431 | 0.11151 | 0.006 | -3.863
-15 | -0.489 | 0.1034 | 0.006 | -4.731
-14.5 | -0.543 | 0.09693 | 0.005 | -5.6
-14 | -0.592 | 0.09013 | 0.005 | -6.573
-13.5 | -0.637 | 0.08429 | 0.005 | -7.555
-13 | -0.677 | 0.07726 | 0.004 | -8.761
-12.5 | -0.712 | 0.06963 | 0.004 | -10.223
-12 | -0.758 | 0.04843 | 0.004 | -15.659
-11.5 | -0.881 | 0.01313 | 0.004 | -67.107
-11 | -0.891 | 0.012 | 0.003 | -74.275
-10.5 | -0.893 | 0.01118 | 0.001 | -79.839
-10 | -0.885 | 0.01069 | 0 | -82.805
-9.5 | -0.872 | 0.00997 | -0.001 | -87.473
-9 | -0.851 | 0.00953 | -0.002 | -89.329
-8.5 | -0.824 | 0.00912 | -0.003 | -90.314
-8 | -0.791 | 0.00862 | -0.004 | -91.745
-7.5 | -0.753 | 0.00829 | -0.005 | -90.835
-7 | -0.711 | 0.00791 | -0.006 | -89.802
-6.5 | -0.664 | 0.00753 | -0.007 | -88.222
-6 | -0.614 | 0.00727 | -0.008 | -84.478
-5.5 | -0.562 | 0.0058 | -0.009 | -96.89
-5 | -0.507 | 0.00605 | -0.011 | -83.808
-4.5 | -0.45 | 0.00583 | -0.012 | -77.147
-4 | -0.391 | 0.00563 | -0.013 | -69.424
-3.5 | -0.331 | 0.00585 | -0.014 | -56.642
-3 | -0.27 | 0.00567 | -0.015 | -47.654
-2.5 | -0.209 | 0.00548 | -0.016 | -38.046
-2 | -0.147 | 0.00502 | -0.017 | -29.192
-1.5 | -0.084 | 0.00493 | -0.018 | -17.123
-1 | -0.022 | 0.00514 | -0.02 | -4.278
-0.5 | 0.041 | 0.00496 | -0.021 | 8.173
0 | 0.103 | 0.00513 | -0.022 | 20.09
0.5 | 0.166 | 0.00501 | -0.023 | 33.057
1 | 0.228 | 0.00464 | -0.024 | 49.031
1.5 | 0.289 | 0.00475 | -0.025 | 60.908
2 | 0.351 | 0.00482 | -0.026 | 72.821
2.5 | 0.412 | 0.00475 | -0.027 | 86.89
3 | 0.473 | 0.00644 | -0.029 | 73.422
3.5 | 0.533 | 0.00667 | -0.03 | 79.85
4 | 0.591 | 0.00692 | -0.031 | 85.523
4.5 | 0.649 | 0.00715 | -0.032 | 90.735
5 | 0.704 | 0.00743 | -0.033 | 94.712
5.5 | 0.757 | 0.00784 | -0.034 | 96.673
6 | 0.808 | 0.00817 | -0.035 | 98.979
6.5 | 0.856 | 0.00851 | -0.036 | 100.665
7 | 0.901 | 0.00887 | -0.037 | 101.507
7.5 | 0.941 | 0.00925 | -0.038 | 101.743
8 | 0.977 | 0.00972 | -0.039 | 100.494
8.5 | 1.007 | 0.01021 | -0.04 | 98.584
9 | 1.026 | 0.01073 | -0.041 | 95.599
9.5 | 1.037 | 0.01125 | -0.042 | 92.131
10 | 1.039 | 0.01182 | -0.043 | 87.875
10.5 | 1.032 | 0.01251 | -0.044 | 82.502
11 | 1.015 | 0.01328 | -0.045 | 76.414
11.5 | 0.988 | 0.01432 | -0.046 | 68.964
12 | 0.944 | 0.01687 | -0.047 | 55.954
12.5 | 0.76 | 0.07494 | -0.03 | 10.138
13 | 0.717 | 0.07975 | -0.03 | 8.992
13.5 | 0.667 | 0.08664 | -0.03 | 7.698
14 | 0.612 | 0.09354 | -0.029 | 6.542
14.5 | 0.552 | 0.10256 | -0.028 | 5.385
15 | 0.491 | 0.10775 | -0.029 | 4.552

## 118. Re 12M Mach 0.25 (2)
BIGFOIL.COM POLAR EXPORT
NACA67A113
NACA67A113 |  |  |  | Cl Max: | 1.5175 | at alpha= | 18 | deg
XFOIL ncrit=9 |  |  |  | L/D Max: | 101.658 | at alpha= | 9.5 | deg
Re: | 12000000 |  |  | Cd Min: | 0.0743 | at alpha= | -19.5 | deg
Mach: | 0.25 |  |  | Cl=0 at alpha= | -1.1121 | deg
|  |  |  | @ Cl=0.1, Cd= | 0.0041156
|  |  |  | @ Cl=0.4, Cd= | 0.0057605
|  |  |  | @ Cl=0.6, Cd= | 0.0066138
alpha (deg) | Cl | Cd | Cm | Cl/Cd
-19.5 | -1.2159 | 0.0743 | -0.0912 | -16.3647
-19 | -1.2969 | 0.05557 | -0.1037 | -23.3381
-18.5 | -1.3203 | 0.0468 | -0.1069 | -28.2115
-18 | -1.3398 | 0.03991 | -0.1069 | -33.5705
-17.5 | -1.3567 | 0.03423 | -0.1047 | -39.6348
-17 | -1.3752 | 0.02923 | -0.1002 | -47.0476
-16.5 | -1.3735 | 0.0259 | -0.0954 | -53.0309
-16 | -1.3747 | 0.02262 | -0.0894 | -60.7737
-15.5 | -1.3526 | 0.02078 | -0.0847 | -65.0914
-15 | -1.3344 | 0.01874 | -0.0793 | -71.206
-14.5 | -1.3058 | 0.01727 | -0.0746 | -75.6109
-14 | -1.2749 | 0.01594 | -0.07 | -79.9812
-13.5 | -1.239 | 0.01488 | -0.066 | -83.2661
-13 | -1.2017 | 0.01384 | -0.0621 | -86.828
-12.5 | -1.1621 | 0.01293 | -0.0584 | -89.8763
-12 | -1.1241 | 0.01191 | -0.0545 | -94.3829
-11.5 | -1.081 | 0.01118 | -0.0513 | -96.6905
-11 | -1.0368 | 0.01052 | -0.0483 | -98.5551
-10.5 | -0.9924 | 0.00991 | -0.0453 | -100.1413
-10 | -0.9472 | 0.00938 | -0.0424 | -100.9808
-9.5 | -0.9017 | 0.00894 | -0.0397 | -100.8613
-9 | -0.8568 | 0.00855 | -0.0368 | -100.2105
-8.5 | -0.8076 | 0.00821 | -0.0348 | -98.3678
-8 | -0.7557 | 0.00785 | -0.0334 | -96.2675
-7.5 | -0.7038 | 0.00747 | -0.0321 | -94.2169
-7 | -0.6511 | 0.00712 | -0.031 | -91.4466
-6.5 | -0.5973 | 0.00683 | -0.0302 | -87.4524
-6 | -0.5428 | 0.00657 | -0.0296 | -82.618
-5.5 | -0.4885 | 0.00629 | -0.029 | -77.663
-5 | -0.4338 | 0.00603 | -0.0286 | -71.9403
-4.5 | -0.3782 | 0.00581 | -0.0283 | -65.0947
-4 | -0.3221 | 0.0056 | -0.0283 | -57.5179
-3.5 | -0.2651 | 0.00541 | -0.0284 | -49.0018
-3 | -0.2079 | 0.00523 | -0.0286 | -39.7514
-2.5 | -0.1515 | 0.00503 | -0.0286 | -30.1193
-2 | -0.0969 | 0.00474 | -0.0283 | -20.443
-1.5 | -0.0422 | 0.00447 | -0.0281 | -9.4407
-1 | 0.0122 | 0.00417 | -0.0279 | 2.9257
-0.5 | 0.0635 | 0.00402 | -0.027 | 15.796
0 | 0.1055 | 0.00413 | -0.0244 | 25.5448
0.5 | 0.1341 | 0.0041 | -0.0193 | 32.7073
1.5 | 0.227 | 0.00459 | -0.0156 | 49.4553
2.5 | 0.3281 | 0.00526 | -0.0134 | 62.3764
3 | 0.3776 | 0.00565 | -0.0121 | 66.8319
3.5 | 0.4303 | 0.00591 | -0.0113 | 72.8088
4 | 0.4834 | 0.00611 | -0.0106 | 79.1162
4.5 | 0.5354 | 0.00634 | -0.0097 | 84.4479
5 | 0.5855 | 0.00653 | -0.0083 | 89.6631
5.5 | 0.6305 | 0.00679 | -0.0057 | 92.8571
6 | 0.6762 | 0.00712 | -0.0034 | 94.9719
6.5 | 0.723 | 0.00746 | -0.0013 | 96.9169
7 | 0.7703 | 0.00782 | 0.0007 | 98.5038
7.5 | 0.8185 | 0.00816 | 0.0026 | 100.3064
8 | 0.8658 | 0.00855 | 0.0046 | 101.2632
8.5 | 0.9122 | 0.00899 | 0.0068 | 101.4683
9 | 0.9585 | 0.00945 | 0.0091 | 101.4286
9.5 | 1.0054 | 0.00989 | 0.0112 | 101.6582
10 | 1.052 | 0.01038 | 0.0135 | 101.3487
10.5 | 1.0971 | 0.01094 | 0.016 | 100.2834
11 | 1.142 | 0.01155 | 0.0186 | 98.8745
11.5 | 1.1835 | 0.0123 | 0.0217 | 96.2195
12 | 1.226 | 0.01306 | 0.0247 | 93.8744
12.5 | 1.2673 | 0.01383 | 0.0278 | 91.6341
13 | 1.3086 | 0.01466 | 0.031 | 89.2633
13.5 | 1.3458 | 0.01565 | 0.0346 | 85.9936
14 | 1.3832 | 0.01672 | 0.0382 | 82.7273
14.5 | 1.4159 | 0.01802 | 0.0424 | 78.5738
15 | 1.4487 | 0.01929 | 0.0464 | 75.1011
15.5 | 1.4754 | 0.02101 | 0.0508 | 70.2237
16 | 1.4941 | 0.0232 | 0.0559 | 64.4009
16.5 | 1.5061 | 0.02589 | 0.0611 | 58.173
17 | 1.5137 | 0.02894 | 0.0661 | 52.3048
18 | 1.5175 | 0.03811 | 0.0716 | 39.8189
18.5 | 1.5061 | 0.04396 | 0.0738 | 34.2607
19 | 1.5003 | 0.05006 | 0.0743 | 29.97
19.5 | 1.4617 | 0.06046 | 0.0717 | 24.1763
20 | 1.412 | 0.074 | 0.065 | 19.0811

## 119. Re 12M Mach 0.50 (1)
BIGFOIL.COM POLAR EXPORT
NACA67A113
NACA67A113 |  |  |  | Cl Max: | 1.136 | at alpha= | 20 | deg
JavaFoil+Calcfoil stall+Eppler ext transition |  |  |  | L/D Max: | 90.386 | at alpha= | 5.5 | deg
Re: | 12000000 |  |  | Cd Min: | 0.00452 | at alpha= | 0 | deg
Mach: | 0.5 |  |  | Cl=0 at alpha= | -0.82143 | deg
|  |  |  | @ Cl=0.1, Cd= | 0.00455
|  |  |  | @ Cl=0.4, Cd= | 0.0059118
|  |  |  | @ Cl=0.6, Cd= | 0.0073736
alpha (deg) | Cl | Cd | Cm | Cl/Cd
-20 | -1.055 | 0.15192 | 0.014 | -6.943
-19.5 | -1.026 | 0.14727 | 0.014 | -6.966
-19 | -0.996 | 0.14649 | 0.012 | -6.802
-18.5 | -0.969 | 0.13968 | 0.012 | -6.934
-18 | -0.951 | 0.12392 | 0.012 | -7.671
-17.5 | -0.923 | 0.11867 | 0.011 | -7.775
-17 | -0.891 | 0.11691 | 0.01 | -7.62
-16.5 | -0.861 | 0.11298 | 0.009 | -7.622
-16 | -0.835 | 0.1057 | 0.008 | -7.9
-15.5 | -0.807 | 0.11194 | 0.008 | -7.212
-15 | -0.781 | 0.1048 | 0.007 | -7.448
-14.5 | -0.753 | 0.09655 | 0.006 | -7.804
-14 | -0.728 | 0.08973 | 0.006 | -8.117
-13.5 | -0.706 | 0.07983 | 0.006 | -8.849
-13 | -0.758 | 0.02986 | 0.007 | -25.398
-12.5 | -0.642 | 0.08565 | 0.003 | -7.498
-12 | -0.616 | 0.07717 | 0.003 | -7.986
-11.5 | -0.596 | 0.06613 | 0.003 | -9.009
-11 | -0.674 | 0.01496 | 0.003 | -45.063
-10.5 | -0.647 | 0.01313 | 0.002 | -49.257
-10 | -0.504 | 0.06771 | 0 | -7.447
-9.5 | -0.479 | 0.05918 | 0 | -8.093
-9 | -0.458 | 0.05006 | -0.001 | -9.144
-8.5 | -0.422 | 0.05777 | -0.002 | -7.308
-8 | -0.396 | 0.05063 | -0.002 | -7.824
-7.5 | -0.45 | 0.01028 | -0.006 | -43.786
-7 | -0.63 | 0.00974 | -0.007 | -64.685
-6.5 | -0.662 | 0.00898 | -0.008 | -73.714
-6 | -0.642 | 0.00837 | -0.009 | -76.726
-5.5 | -0.602 | 0.00788 | -0.011 | -76.425
-5 | -0.551 | 0.00748 | -0.012 | -73.727
-4.5 | -0.494 | 0.00707 | -0.013 | -69.85
-4 | -0.432 | 0.00672 | -0.014 | -64.301
-3.5 | -0.367 | 0.00645 | -0.016 | -56.892
-3 | -0.3 | 0.00624 | -0.017 | -48.085
-2.5 | -0.232 | 0.00603 | -0.018 | -38.472
-2 | -0.163 | 0.00463 | -0.019 | -35.241
-1.5 | -0.094 | 0.00466 | -0.021 | -20.201
-1 | -0.025 | 0.00458 | -0.022 | -5.359
-0.5 | 0.045 | 0.00466 | -0.023 | 9.709
0 | 0.115 | 0.00452 | -0.024 | 25.41
0.5 | 0.185 | 0.00516 | -0.026 | 35.752
1 | 0.253 | 0.00532 | -0.027 | 47.584
1.5 | 0.322 | 0.00556 | -0.028 | 57.927
2 | 0.391 | 0.00579 | -0.029 | 67.507
2.5 | 0.459 | 0.00671 | -0.031 | 68.372
3 | 0.525 | 0.00705 | -0.032 | 74.546
3.5 | 0.591 | 0.00733 | -0.033 | 80.549
4 | 0.653 | 0.00763 | -0.034 | 85.665
4.5 | 0.713 | 0.00802 | -0.035 | 88.918
5 | 0.768 | 0.00854 | -0.037 | 89.832
5.5 | 0.815 | 0.00902 | -0.038 | 90.386
6 | 0.852 | 0.00954 | -0.039 | 89.269
6.5 | 0.869 | 0.01022 | -0.04 | 85.014
7 | 0.846 | 0.01101 | -0.041 | 76.83
7.5 | 0.559 | 0.0115 | -0.043 | 48.641
8 | 0.589 | 0.01304 | -0.043 | 45.164
8.5 | 0.512 | 0.05642 | -0.023 | 9.072
9 | 0.655 | 0.0138 | -0.046 | 47.456
9.5 | 0.569 | 0.05868 | -0.027 | 9.703
10 | 0.593 | 0.06617 | -0.025 | 8.965
10.5 | 0.753 | 0.01518 | -0.049 | 49.577
11 | 0.783 | 0.01639 | -0.05 | 47.784
11.5 | 0.792 | 0.02264 | -0.05 | 34.98
12 | 0.706 | 0.07684 | -0.031 | 9.183
12.5 | 0.729 | 0.08748 | -0.03 | 8.336
13 | 0.905 | 0.02003 | -0.054 | 45.168
13.5 | 0.822 | 0.06355 | -0.043 | 12.935
14 | 0.814 | 0.09279 | -0.034 | 8.77
14.5 | 0.842 | 0.09804 | -0.035 | 8.584
15 | 0.868 | 0.1042 | -0.036 | 8.333
15.5 | 0.895 | 0.10143 | -0.037 | 8.827
16 | 0.919 | 0.10947 | -0.036 | 8.396
16.5 | 0.954 | 0.10945 | -0.04 | 8.713
17 | 0.986 | 0.11172 | -0.043 | 8.824
17.5 | 1.01 | 0.12115 | -0.043 | 8.335
18 | 1.027 | 0.13528 | -0.04 | 7.589
18.5 | 1.054 | 0.14108 | -0.041 | 7.471
19 | 1.083 | 0.14482 | -0.043 | 7.478
19.5 | 1.112 | 0.14874 | -0.044 | 7.476
20 | 1.136 | 0.16454 | -0.044 | 6.902

## 120. Re 12M Mach 0.50 (2)
BIGFOIL.COM POLAR EXPORT
NACA67A113
NACA67A113 |  |  |  | Cl Max: | 0.9779 | at alpha= | 9 | deg
XFOIL ncrit=9 |  |  |  | L/D Max: | 86.335 | at alpha= | 7.5 | deg
Re: | 12000000 |  |  | Cd Min: | 0.1125 | at alpha= | 14 | deg
Mach: | 0.5 |  |  | Cl=0 at alpha= | -1.2522 | deg
|  |  |  | @ Cl=0.1, Cd= | 0.0038971
|  |  |  | @ Cl=0.4, Cd= | 0.006363
|  |  |  | @ Cl=0.6, Cd= | 0.0075778
alpha (deg) | Cl | Cd | Cm | Cl/Cd
-13.5 | -0.5124 | 0.10804 | -0.0787 | -4.7427
-13 | -0.5279 | 0.09602 | -0.0861 | -5.4978
-12.5 | -0.5442 | 0.0844 | -0.0934 | -6.4479
-12 | -0.5574 | 0.07337 | -0.1004 | -7.5971
-11.5 | -0.5717 | 0.05919 | -0.1115 | -9.6587
-11 | -0.6005 | 0.04847 | -0.1179 | -12.3891
-10.5 | -0.6424 | 0.0399 | -0.1181 | -16.1003
-10 | -0.6843 | 0.03302 | -0.113 | -20.7238
-9.5 | -0.7256 | 0.02704 | -0.104 | -26.8343
-9 | -0.7644 | 0.02137 | -0.0921 | -35.7698
-8.5 | -0.7994 | 0.01458 | -0.079 | -54.8285
-8 | -0.7712 | 0.01042 | -0.0715 | -74.0115
-7.5 | -0.7242 | 0.00892 | -0.0653 | -81.1883
-7 | -0.6705 | 0.00812 | -0.0603 | -82.5739
-6.5 | -0.6139 | 0.00758 | -0.0563 | -80.9894
-6 | -0.5576 | 0.00714 | -0.0526 | -78.0952
-5.5 | -0.5013 | 0.00678 | -0.0492 | -73.9381
-5 | -0.4474 | 0.00644 | -0.0457 | -69.472
-4.5 | -0.3928 | 0.00616 | -0.0426 | -63.7662
-4 | -0.3326 | 0.00589 | -0.0409 | -56.4686
-3.5 | -0.271 | 0.00566 | -0.0397 | -47.8799
-3 | -0.2089 | 0.00544 | -0.0389 | -38.4007
-2.5 | -0.1466 | 0.00524 | -0.0382 | -27.9771
-2 | -0.0873 | 0.00498 | -0.0371 | -17.5301
-1.5 | -0.0284 | 0.00463 | -0.0361 | -6.1339
-1 | 0.0289 | 0.0043 | -0.0348 | 6.7209
-0.5 | 0.0845 | 0.00392 | -0.0332 | 21.5561
0 | 0.1251 | 0.00386 | -0.0287 | 32.4093
0.5 | 0.1444 | 0.00385 | -0.0201 | 37.5065
1 | 0.1801 | 0.00428 | -0.0145 | 42.0794
1.5 | 0.2253 | 0.00472 | -0.0107 | 47.7331
2 | 0.264 | 0.00511 | -0.0053 | 51.6634
2.5 | 0.305 | 0.00555 | -0.0004 | 54.955
3 | 0.3509 | 0.00604 | 0.0034 | 58.096
3.5 | 0.4041 | 0.00639 | 0.0059 | 63.2394
4 | 0.4609 | 0.00667 | 0.0078 | 69.1004
4.5 | 0.5161 | 0.007 | 0.0102 | 73.7286
5 | 0.5721 | 0.00735 | 0.0126 | 77.8367
5.5 | 0.626 | 0.00779 | 0.0156 | 80.3594
6 | 0.6822 | 0.00822 | 0.0184 | 82.9927
6.5 | 0.7377 | 0.00872 | 0.0217 | 84.5986
7 | 0.7944 | 0.00923 | 0.0251 | 86.0672
7.5 | 0.8504 | 0.00985 | 0.029 | 86.335
8 | 0.9035 | 0.01067 | 0.0339 | 84.6767
8.5 | 0.9494 | 0.01199 | 0.0402 | 79.1827
9 | 0.9779 | 0.01469 | 0.0485 | 66.5691
9.5 | 0.9623 | 0.02102 | 0.0595 | 45.7802
10 | 0.9254 | 0.02745 | 0.0706 | 33.7122
10.5 | 0.8868 | 0.03392 | 0.0791 | 26.1439
11 | 0.8463 | 0.04121 | 0.0844 | 20.5363
11.5 | 0.8076 | 0.04977 | 0.0854 | 16.2266
12 | 0.7737 | 0.06026 | 0.0812 | 12.8394
12.5 | 0.7472 | 0.07353 | 0.0717 | 10.1618
13 | 0.7331 | 0.08825 | 0.0614 | 8.3071
13.5 | 0.7222 | 0.10013 | 0.0539 | 7.2126
14 | 0.7079 | 0.1125 | 0.0461 | 6.2924

## 121. Re 14M Mach 0.00 (1)
BIGFOIL.COM POLAR EXPORT
NACA67A113
NACA67A113 |  |  |  | Cl Max: | 1.109 | at alpha= | 11.5 | deg
JavaFoil+Calcfoil stall+Eppler ext transition |  |  |  | L/D Max: | 108.295 | at alpha= | 4 | deg
Re: | 14000000 |  |  | Cd Min: | 0.00505 | at alpha= | 2 | deg
Mach: | 0 |  |  | Cl=0 at alpha= | -0.825 | deg
|  |  |  | @ Cl=0.1, Cd= | 0.00527
|  |  |  | @ Cl=0.4, Cd= | 0.00527
|  |  |  | @ Cl=0.6, Cd= | 0.0059705
alpha (deg) | Cl | Cd | Cm | Cl/Cd
-17.5 | -0.699 | 0.11658 | 0.009 | -5.997
-17 | -0.722 | 0.10921 | 0.009 | -6.612
-16.5 | -0.744 | 0.10255 | 0.009 | -7.253
-16 | -0.763 | 0.09808 | 0.008 | -7.777
-15.5 | -0.785 | 0.08941 | 0.008 | -8.777
-15 | -0.808 | 0.07874 | 0.007 | -10.267
-14.5 | -0.858 | 0.05205 | 0.008 | -16.478
-14 | -0.96 | 0.01786 | 0.008 | -53.743
-13.5 | -0.985 | 0.01439 | 0.007 | -68.426
-13 | -0.993 | 0.0135 | 0.006 | -73.554
-12.5 | -0.998 | 0.01235 | 0.005 | -80.769
-12 | -0.991 | 0.01164 | 0.004 | -85.13
-11.5 | -0.981 | 0.01104 | 0.003 | -88.807
-11 | -0.965 | 0.01058 | 0.002 | -91.196
-10.5 | -0.946 | 0.01007 | 0.001 | -93.956
-10 | -0.922 | 0.00958 | 0 | -96.285
-9.5 | -0.894 | 0.00917 | -0.001 | -97.525
-9 | -0.863 | 0.00872 | -0.002 | -98.97
-8.5 | -0.827 | 0.00839 | -0.003 | -98.619
-8 | -0.788 | 0.008 | -0.004 | -98.49
-7.5 | -0.745 | 0.00771 | -0.005 | -96.701
-7 | -0.7 | 0.00614 | -0.006 | -113.881
-6.5 | -0.651 | 0.00647 | -0.007 | -100.719
-6 | -0.601 | 0.00624 | -0.008 | -96.248
-5.5 | -0.548 | 0.00598 | -0.009 | -91.546
-5 | -0.493 | 0.00622 | -0.01 | -79.286
-4.5 | -0.437 | 0.00598 | -0.011 | -73.07
-4 | -0.38 | 0.0058 | -0.012 | -65.45
-3.5 | -0.321 | 0.00565 | -0.014 | -56.854
-3 | -0.262 | 0.00552 | -0.015 | -47.473
-2.5 | -0.202 | 0.00598 | -0.016 | -33.827
-2 | -0.142 | 0.00564 | -0.017 | -25.185
-1.5 | -0.082 | 0.00554 | -0.018 | -14.765
-1 | -0.021 | 0.00552 | -0.019 | -3.858
-0.5 | 0.039 | 0.00565 | -0.02 | 6.944
0 | 0.1 | 0.00527 | -0.021 | 18.938
0.5 | 0.16 | 0.00536 | -0.022 | 29.943
1 | 0.22 | 0.00537 | -0.023 | 41.02
1.5 | 0.281 | 0.00537 | -0.024 | 52.242
2 | 0.34 | 0.00505 | -0.026 | 67.444
2.5 | 0.4 | 0.00527 | -0.027 | 75.892
3 | 0.459 | 0.00553 | -0.028 | 83.023
3.5 | 0.517 | 0.00518 | -0.029 | 99.875
4 | 0.574 | 0.0053 | -0.03 | 108.295
4.5 | 0.631 | 0.00677 | -0.031 | 93.107
5 | 0.685 | 0.00704 | -0.032 | 97.411
5.5 | 0.738 | 0.00737 | -0.033 | 100.19
6 | 0.79 | 0.00767 | -0.034 | 102.899
6.5 | 0.839 | 0.00795 | -0.035 | 105.497
7 | 0.885 | 0.00829 | -0.036 | 106.848
7.5 | 0.929 | 0.00861 | -0.037 | 107.942
8 | 0.97 | 0.009 | -0.038 | 107.736
8.5 | 1.007 | 0.00938 | -0.039 | 107.286
9 | 1.036 | 0.00981 | -0.04 | 105.654
9.5 | 1.061 | 0.01023 | -0.041 | 103.757
10 | 1.081 | 0.01066 | -0.042 | 101.427
10.5 | 1.096 | 0.01114 | -0.043 | 98.384
11 | 1.105 | 0.01162 | -0.044 | 95.147
11.5 | 1.109 | 0.01228 | -0.045 | 90.364
12 | 1.108 | 0.01289 | -0.046 | 85.996
12.5 | 1.102 | 0.01367 | -0.047 | 80.601
13 | 1.09 | 0.01484 | -0.047 | 73.417
13.5 | 1.073 | 0.0161 | -0.048 | 66.66
14 | 1.049 | 0.01822 | -0.049 | 57.563
14.5 | 1.023 | 0.02021 | -0.049 | 50.604
15 | 0.883 | 0.06948 | -0.039 | 12.706
15.5 | 0.837 | 0.09146 | -0.035 | 9.156
16 | 0.809 | 0.10215 | -0.034 | 7.915
16.5 | 0.787 | 0.10555 | -0.035 | 7.452

## 122. Re 14M Mach 0.00 (2)
BIGFOIL.COM POLAR EXPORT
NACA67A113
NACA67A113 |  |  |  | Cl Max: | 1.6913 | at alpha= | 20 | deg
XFOIL ncrit=9 |  |  |  | L/D Max: | 110.592 | at alpha= | 10.5 | deg
Re: | 14000000 |  |  | Cd Min: | 0.02935 | at alpha= | 20 | deg
Mach: | 0 |  |  | Cl=0 at alpha= | -1.0786 | deg
|  |  |  | @ Cl=0.1, Cd= | 0.0046586
|  |  |  | @ Cl=0.4, Cd= | 0.0055505
|  |  |  | @ Cl=0.6, Cd= | 0.0063399
alpha (deg) | Cl | Cd | Cm | Cl/Cd
-20 | -1.6045 | 0.02532 | -0.0779 | -63.3689
-19.5 | -1.5877 | 0.02346 | -0.0751 | -67.6769
-19 | -1.5737 | 0.02155 | -0.0716 | -73.0255
-18.5 | -1.5491 | 0.02026 | -0.069 | -76.461
-18 | -1.526 | 0.01894 | -0.066 | -80.5702
-17.5 | -1.4994 | 0.0178 | -0.0631 | -84.236
-17 | -1.4692 | 0.01689 | -0.0606 | -86.9864
-16.5 | -1.437 | 0.01607 | -0.0581 | -89.4213
-16 | -1.407 | 0.01514 | -0.0552 | -92.9326
-15.5 | -1.371 | 0.01451 | -0.0531 | -94.4866
-15 | -1.3358 | 0.01381 | -0.0507 | -96.727
-14.5 | -1.2997 | 0.01319 | -0.0483 | -98.5368
-14 | -1.2624 | 0.01257 | -0.046 | -100.4296
-13.5 | -1.2237 | 0.01201 | -0.0439 | -101.8901
-13 | -1.1862 | 0.01137 | -0.0414 | -104.3272
-12.5 | -1.1479 | 0.01076 | -0.039 | -106.6822
-12 | -1.1077 | 0.01026 | -0.0368 | -107.963
-11.5 | -1.0673 | 0.00979 | -0.0345 | -109.0194
-11 | -1.0272 | 0.00935 | -0.032 | -109.861
-10.5 | -0.9865 | 0.00894 | -0.0297 | -110.3468
-10 | -0.9397 | 0.00858 | -0.0285 | -109.5221
-9.5 | -0.8911 | 0.00827 | -0.0277 | -107.7509
-9 | -0.8417 | 0.00795 | -0.0271 | -105.8742
-8 | -0.7407 | 0.00735 | -0.0261 | -100.7755
-7.5 | -0.6898 | 0.00704 | -0.0257 | -97.983
-7 | -0.6384 | 0.00674 | -0.0253 | -94.7181
-6.5 | -0.5857 | 0.0065 | -0.0252 | -90.1077
-6 | -0.5332 | 0.00625 | -0.025 | -85.312
-5.5 | -0.4802 | 0.00601 | -0.0249 | -79.9002
-5 | -0.4269 | 0.00577 | -0.0249 | -73.9861
-4.5 | -0.3724 | 0.00558 | -0.0251 | -66.7384
-4 | -0.3176 | 0.00537 | -0.0253 | -59.1434
-3.5 | -0.2622 | 0.0052 | -0.0257 | -50.4231
-3 | -0.2071 | 0.00506 | -0.026 | -40.9289
-2.5 | -0.1518 | 0.00488 | -0.0263 | -31.1066
-2 | -0.0985 | 0.00461 | -0.0262 | -21.3666
-1.5 | -0.0445 | 0.00438 | -0.0263 | -10.1598
-1 | 0.0083 | 0.0042 | -0.0261 | 1.9762
-0.5 | 0.0531 | 0.00452 | -0.0244 | 11.7478
0 | 0.0976 | 0.00466 | -0.0227 | 20.9442
0.5 | 0.1315 | 0.00464 | -0.019 | 28.3405
1.5 | 0.2237 | 0.00457 | -0.0162 | 48.9497
2 | 0.2751 | 0.00483 | -0.0157 | 56.9565
2.5 | 0.3261 | 0.00512 | -0.0152 | 63.6914
3 | 0.3761 | 0.00545 | -0.0144 | 69.0092
3.5 | 0.4284 | 0.00567 | -0.0141 | 75.5556
4 | 0.4815 | 0.00587 | -0.014 | 82.0273
4.5 | 0.5334 | 0.00608 | -0.0136 | 87.7303
5 | 0.5853 | 0.00627 | -0.0133 | 93.3493
5.5 | 0.6358 | 0.00651 | -0.0126 | 97.6651
6 | 0.685 | 0.00679 | -0.0118 | 100.8837
6.5 | 0.7331 | 0.00707 | -0.0107 | 103.6917
7 | 0.7764 | 0.00733 | -0.0085 | 105.9209
7.5 | 0.8201 | 0.00762 | -0.0065 | 107.6247
8 | 0.8647 | 0.00793 | -0.0048 | 109.0416
8.5 | 0.9082 | 0.00832 | -0.0029 | 109.1587
9 | 0.952 | 0.00868 | -0.0011 | 109.6774
9.5 | 0.9962 | 0.00905 | 0.0005 | 110.0773
10 | 1.04 | 0.00941 | 0.0021 | 110.5207
10.5 | 1.0838 | 0.0098 | 0.0037 | 110.5918
11 | 1.1262 | 0.01025 | 0.0055 | 109.8732
11.5 | 1.1673 | 0.01077 | 0.0074 | 108.3844
12 | 1.2078 | 0.0113 | 0.0094 | 106.885
12.5 | 1.2468 | 0.01192 | 0.0115 | 104.5973
13 | 1.2871 | 0.01244 | 0.0134 | 103.4646
13.5 | 1.3244 | 0.01309 | 0.0157 | 101.1765
14 | 1.3624 | 0.01371 | 0.0177 | 99.3727
14.5 | 1.3993 | 0.01436 | 0.0199 | 97.4443
15 | 1.4347 | 0.01509 | 0.0222 | 95.0762
15.5 | 1.4679 | 0.01592 | 0.0247 | 92.2048
16 | 1.4985 | 0.01691 | 0.0274 | 88.6162
16.5 | 1.5294 | 0.01787 | 0.03 | 85.5848
17 | 1.5559 | 0.01906 | 0.033 | 81.6317
17.5 | 1.5801 | 0.0204 | 0.0362 | 77.4559
18 | 1.5984 | 0.02195 | 0.04 | 72.82
18.5 | 1.6346 | 0.02353 | 0.04 | 69.4688
19 | 1.6547 | 0.0253 | 0.0428 | 65.4032
19.5 | 1.6748 | 0.02714 | 0.0453 | 61.7097
20 | 1.6913 | 0.02935 | 0.0478 | 57.6252

## 123. Re 14M Mach 0.10 (1)
BIGFOIL.COM POLAR EXPORT
NACA67A113
NACA67A113 |  |  |  | Cl Max: | 1.097 | at alpha= | 11.5 | deg
JavaFoil+Calcfoil stall+Eppler ext transition |  |  |  | L/D Max: | 107.309 | at alpha= | 7.5 | deg
Re: | 14000000 |  |  | Cd Min: | 0.00506 | at alpha= | 2 | deg
Mach: | 0.1 |  |  | Cl=0 at alpha= | -0.825 | deg
|  |  |  | @ Cl=0.1, Cd= | 0.0053
|  |  |  | @ Cl=0.4, Cd= | 0.005263
|  |  |  | @ Cl=0.6, Cd= | 0.0066745
alpha (deg) | Cl | Cd | Cm | Cl/Cd
-17.5 | -0.649 | 0.12169 | 0.009 | -5.331
-17 | -0.674 | 0.11424 | 0.009 | -5.903
-16.5 | -0.701 | 0.10459 | 0.008 | -6.706
-16 | -0.723 | 0.10165 | 0.008 | -7.109
-15.5 | -0.746 | 0.09495 | 0.007 | -7.854
-15 | -0.769 | 0.08664 | 0.007 | -8.878
-14.5 | -0.798 | 0.07367 | 0.007 | -10.827
-14 | -0.859 | 0.04279 | 0.007 | -20.082
-13.5 | -0.96 | 0.01494 | 0.007 | -64.244
-13 | -0.974 | 0.01369 | 0.006 | -71.127
-12.5 | -0.981 | 0.01269 | 0.006 | -77.354
-12 | -0.978 | 0.01187 | 0.005 | -82.461
-11.5 | -0.971 | 0.01122 | 0.004 | -86.546
-11 | -0.958 | 0.01072 | 0.002 | -89.324
-10.5 | -0.941 | 0.0102 | 0.001 | -92.253
-10 | -0.919 | 0.00968 | 0 | -94.962
-9.5 | -0.892 | 0.00927 | -0.001 | -96.236
-9 | -0.862 | 0.00881 | -0.002 | -97.88
-8.5 | -0.827 | 0.00846 | -0.003 | -97.794
-8 | -0.789 | 0.00805 | -0.004 | -97.978
-7.5 | -0.747 | 0.00777 | -0.005 | -96.105
-7 | -0.702 | 0.00616 | -0.006 | -113.894
-6.5 | -0.654 | 0.00595 | -0.007 | -109.785
-6 | -0.603 | 0.00627 | -0.008 | -96.22
-5.5 | -0.55 | 0.00601 | -0.009 | -91.528
-5 | -0.495 | 0.00582 | -0.01 | -85.135
-4.5 | -0.439 | 0.00602 | -0.011 | -72.896
-4 | -0.381 | 0.00578 | -0.012 | -65.929
-3.5 | -0.323 | 0.00563 | -0.014 | -57.371
-3 | -0.263 | 0.00555 | -0.015 | -47.406
-2.5 | -0.203 | 0.00594 | -0.016 | -34.185
-2 | -0.143 | 0.00564 | -0.017 | -25.316
-1.5 | -0.082 | 0.0055 | -0.018 | -14.93
-1 | -0.021 | 0.0055 | -0.019 | -3.898
-0.5 | 0.039 | 0.00542 | -0.02 | 7.274
0 | 0.1 | 0.0053 | -0.021 | 18.935
0.5 | 0.161 | 0.00539 | -0.022 | 29.906
1 | 0.222 | 0.00538 | -0.023 | 41.2
1.5 | 0.282 | 0.00534 | -0.025 | 52.783
2 | 0.342 | 0.00506 | -0.026 | 67.673
2.5 | 0.402 | 0.00527 | -0.027 | 76.21
3 | 0.461 | 0.00556 | -0.028 | 82.885
3.5 | 0.52 | 0.0052 | -0.029 | 99.93
4 | 0.577 | 0.00658 | -0.03 | 87.67
4.5 | 0.633 | 0.00681 | -0.031 | 93.008
5 | 0.688 | 0.00708 | -0.032 | 97.266
5.5 | 0.741 | 0.00745 | -0.033 | 99.57
6 | 0.793 | 0.0077 | -0.034 | 102.925
6.5 | 0.842 | 0.008 | -0.035 | 105.224
7 | 0.888 | 0.00833 | -0.036 | 106.599
7.5 | 0.932 | 0.00868 | -0.037 | 107.309
8 | 0.972 | 0.00906 | -0.038 | 107.255
8.5 | 1.008 | 0.00945 | -0.039 | 106.644
9 | 1.036 | 0.0099 | -0.04 | 104.68
9.5 | 1.059 | 0.01037 | -0.041 | 102.141
10 | 1.077 | 0.01079 | -0.042 | 99.84
10.5 | 1.09 | 0.01131 | -0.043 | 96.301
11 | 1.096 | 0.01179 | -0.044 | 92.995
11.5 | 1.097 | 0.01246 | -0.045 | 88.078
12 | 1.092 | 0.01317 | -0.046 | 82.936
12.5 | 1.082 | 0.01394 | -0.047 | 77.635
13 | 1.067 | 0.01492 | -0.048 | 71.504
13.5 | 1.04 | 0.01726 | -0.048 | 60.292
14 | 1.003 | 0.02158 | -0.048 | 46.471
14.5 | 0.894 | 0.05274 | -0.042 | 16.959
15 | 0.821 | 0.089 | -0.034 | 9.225
15.5 | 0.79 | 0.09951 | -0.033 | 7.941
16 | 0.762 | 0.10712 | -0.032 | 7.113
16.5 | 0.735 | 0.11231 | -0.033 | 6.544

## 124. Re 14M Mach 0.10 (2)
BIGFOIL.COM POLAR EXPORT
NACA67A113
NACA67A113 |  |  |  | Cl Max: | 1.6874 | at alpha= | 20 | deg
XFOIL ncrit=9 |  |  |  | L/D Max: | 109.789 | at alpha= | 10 | deg
Re: | 14000000 |  |  | Cd Min: | 0.0315 | at alpha= | 20 | deg
Mach: | 0.1 |  |  | Cl=0 at alpha= | -1.083 | deg
|  |  |  | @ Cl=0.1, Cd= | 0.0046585
|  |  |  | @ Cl=0.4, Cd= | 0.0055568
|  |  |  | @ Cl=0.6, Cd= | 0.0063531
alpha (deg) | Cl | Cd | Cm | Cl/Cd
-20 | -1.5898 | 0.0279 | -0.0848 | -56.9821
-19.5 | -1.5774 | 0.02558 | -0.0818 | -61.6654
-19 | -1.5697 | 0.02313 | -0.0778 | -67.8642
-18.5 | -1.5452 | 0.02171 | -0.0751 | -71.1746
-18 | -1.5273 | 0.01999 | -0.0714 | -76.4032
-17.5 | -1.5016 | 0.0187 | -0.0683 | -80.2995
-17 | -1.4741 | 0.01759 | -0.0652 | -83.8033
-16.5 | -1.4427 | 0.01665 | -0.0624 | -86.6486
-16 | -1.4124 | 0.01564 | -0.0593 | -90.3069
-15.5 | -1.3765 | 0.01496 | -0.0569 | -92.012
-15 | -1.3419 | 0.01419 | -0.0541 | -94.5666
-14.5 | -1.3051 | 0.01353 | -0.0516 | -96.4597
-14 | -1.2676 | 0.01286 | -0.0491 | -98.5692
-13.5 | -1.229 | 0.01226 | -0.0467 | -100.2447
-13 | -1.19 | 0.01165 | -0.0443 | -102.1459
-12.5 | -1.1517 | 0.01098 | -0.0416 | -104.8907
-12 | -1.1113 | 0.01043 | -0.0392 | -106.5484
-11.5 | -1.0702 | 0.00993 | -0.0369 | -107.7744
-11 | -1.0293 | 0.00947 | -0.0344 | -108.6906
-10.5 | -0.989 | 0.00902 | -0.0317 | -109.6452
-10 | -0.944 | 0.00866 | -0.03 | -109.0069
-9.5 | -0.8953 | 0.00833 | -0.029 | -107.479
-9 | -0.8457 | 0.008 | -0.0282 | -105.7125
-8 | -0.744 | 0.00739 | -0.027 | -100.6766
-7.5 | -0.6927 | 0.00708 | -0.0265 | -97.839
-7 | -0.6411 | 0.00677 | -0.026 | -94.6972
-6.5 | -0.5883 | 0.00652 | -0.0258 | -90.2301
-6 | -0.5353 | 0.00627 | -0.0256 | -85.3748
-5.5 | -0.482 | 0.00603 | -0.0255 | -79.9337
-5 | -0.4285 | 0.00579 | -0.0254 | -74.0069
-4.5 | -0.3737 | 0.00559 | -0.0255 | -66.8515
-4 | -0.3187 | 0.00538 | -0.0257 | -59.2379
-3.5 | -0.263 | 0.00521 | -0.026 | -50.4798
-3 | -0.2076 | 0.00506 | -0.0263 | -41.0277
-2.5 | -0.1521 | 0.00489 | -0.0266 | -31.1043
-1.5 | -0.0442 | 0.00439 | -0.0266 | -10.0683
-1 | 0.0088 | 0.0042 | -0.0264 | 2.0952
-0.5 | 0.0538 | 0.00451 | -0.0247 | 11.929
0 | 0.0983 | 0.00466 | -0.0229 | 21.0944
1 | 0.1771 | 0.00459 | -0.0174 | 38.5839
1.5 | 0.2242 | 0.00458 | -0.0161 | 48.952
2 | 0.2757 | 0.00484 | -0.0156 | 56.9628
2.5 | 0.3268 | 0.00513 | -0.015 | 63.7037
3 | 0.3769 | 0.00546 | -0.0142 | 69.0293
3.5 | 0.4294 | 0.00568 | -0.0138 | 75.5986
4 | 0.4827 | 0.00589 | -0.0136 | 81.9525
4.5 | 0.5347 | 0.0061 | -0.0132 | 87.6557
5 | 0.5867 | 0.00629 | -0.0128 | 93.275
5.5 | 0.6373 | 0.00653 | -0.0121 | 97.5957
6 | 0.6864 | 0.00682 | -0.0111 | 100.6452
6.5 | 0.7326 | 0.00708 | -0.0094 | 103.4746
7 | 0.7759 | 0.00736 | -0.0072 | 105.4212
7.5 | 0.8206 | 0.00766 | -0.0053 | 107.1279
8 | 0.8655 | 0.00799 | -0.0034 | 108.3229
8.5 | 0.9096 | 0.00839 | -0.0016 | 108.4148
9 | 0.9539 | 0.00876 | 0.0003 | 108.8927
9.5 | 0.9987 | 0.00913 | 0.0019 | 109.3866
10 | 1.043 | 0.0095 | 0.0036 | 109.7895
10.5 | 1.0872 | 0.00991 | 0.0053 | 109.7074
11 | 1.1297 | 0.01039 | 0.0073 | 108.7295
11.5 | 1.1713 | 0.01094 | 0.0093 | 107.0658
12 | 1.2115 | 0.01151 | 0.0115 | 105.2563
13 | 1.2918 | 0.01267 | 0.0158 | 101.9574
13.5 | 1.3303 | 0.01333 | 0.0181 | 99.7974
14 | 1.3676 | 0.01402 | 0.0205 | 97.5464
14.5 | 1.4051 | 0.01471 | 0.0228 | 95.5201
15 | 1.4398 | 0.01551 | 0.0254 | 92.8304
15.5 | 1.4739 | 0.01639 | 0.028 | 89.9268
16 | 1.502 | 0.01758 | 0.0313 | 85.438
16.5 | 1.5318 | 0.01865 | 0.0343 | 82.134
17 | 1.5584 | 0.01996 | 0.0374 | 78.0762
17.5 | 1.5806 | 0.02148 | 0.041 | 73.5847
19.5 | 1.6732 | 0.02895 | 0.0505 | 57.7962
20 | 1.6874 | 0.0315 | 0.0531 | 53.5683

## 125. Re 14M Mach 0.25 (1)
BIGFOIL.COM POLAR EXPORT
NACA67A113
NACA67A113 |  |  |  | Cl Max: | 1.039 | at alpha= | 10 | deg
JavaFoil+Calcfoil stall+Eppler ext transition |  |  |  | L/D Max: | 104.164 | at alpha= | 7.5 | deg
Re: | 14000000 |  |  | Cd Min: | 0.00495 | at alpha= | 2.5 | deg
Mach: | 0.25 |  |  | Cl=0 at alpha= | -0.8254 | deg
|  |  |  | @ Cl=0.1, Cd= | 0.0053177
|  |  |  | @ Cl=0.4, Cd= | 0.0049898
|  |  |  | @ Cl=0.6, Cd= | 0.10656
alpha (deg) | Cl | Cd | Cm | Cl/Cd
-15.5 | -0.431 | 0.11153 | 0.006 | -3.864
-15 | -0.489 | 0.1042 | 0.006 | -4.691
-14.5 | -0.543 | 0.09547 | 0.006 | -5.692
-14 | -0.593 | 0.08934 | 0.005 | -6.638
-13.5 | -0.638 | 0.08301 | 0.005 | -7.682
-13 | -0.678 | 0.07577 | 0.004 | -8.954
-12.5 | -0.717 | 0.06574 | 0.004 | -10.905
-12 | -0.844 | 0.01787 | 0.004 | -47.266
-11.5 | -0.883 | 0.01264 | 0.004 | -69.801
-11 | -0.892 | 0.01164 | 0.003 | -76.682
-10.5 | -0.893 | 0.01086 | 0.001 | -82.273
-10 | -0.886 | 0.01039 | 0 | -85.297
-9.5 | -0.872 | 0.0097 | -0.001 | -89.953
-9 | -0.851 | 0.00926 | -0.002 | -91.905
-8.5 | -0.824 | 0.00889 | -0.003 | -92.729
-8 | -0.792 | 0.00839 | -0.004 | -94.299
-7.5 | -0.754 | 0.00807 | -0.005 | -93.443
-7 | -0.711 | 0.00773 | -0.006 | -92.037
-6.5 | -0.665 | 0.00737 | -0.007 | -90.203
-6 | -0.615 | 0.00587 | -0.008 | -104.762
-5.5 | -0.562 | 0.00621 | -0.009 | -90.552
-5 | -0.507 | 0.00592 | -0.011 | -85.617
-4.5 | -0.45 | 0.00568 | -0.012 | -79.135
-4 | -0.391 | 0.0059 | -0.013 | -66.317
-3.5 | -0.331 | 0.00572 | -0.014 | -57.873
-3 | -0.27 | 0.00563 | -0.015 | -48.022
-2.5 | -0.209 | 0.00567 | -0.016 | -36.822
-2 | -0.147 | 0.00534 | -0.017 | -27.464
-1.5 | -0.084 | 0.00556 | -0.018 | -15.174
-1 | -0.022 | 0.00561 | -0.02 | -3.923
-0.5 | 0.041 | 0.00547 | -0.021 | 7.406
0 | 0.103 | 0.00531 | -0.022 | 19.422
0.5 | 0.166 | 0.00548 | -0.023 | 30.197
1 | 0.228 | 0.0051 | -0.024 | 44.591
1.5 | 0.289 | 0.00506 | -0.025 | 57.26
2 | 0.351 | 0.00514 | -0.026 | 68.288
2.5 | 0.413 | 0.00495 | -0.027 | 83.411
3 | 0.473 | 0.00633 | -0.029 | 74.738
3.5 | 0.533 | 0.00652 | -0.03 | 81.786
4 | 0.592 | 0.00676 | -0.031 | 87.578
4.5 | 0.649 | 0.00698 | -0.032 | 93.024
5 | 0.704 | 0.00727 | -0.033 | 96.953
5.5 | 0.758 | 0.00765 | -0.034 | 99.017
6 | 0.809 | 0.00797 | -0.035 | 101.512
6.5 | 0.857 | 0.00828 | -0.036 | 103.455
7 | 0.901 | 0.00865 | -0.037 | 104.151
7.5 | 0.942 | 0.00904 | -0.038 | 104.164
8 | 0.978 | 0.00947 | -0.039 | 103.209
8.5 | 1.007 | 0.00993 | -0.04 | 101.481
9 | 1.026 | 0.01045 | -0.041 | 98.242
9.5 | 1.037 | 0.01094 | -0.042 | 94.85
10 | 1.039 | 0.01153 | -0.043 | 90.141
10.5 | 1.032 | 0.01215 | -0.044 | 84.946
11 | 1.016 | 0.01291 | -0.045 | 78.655
11.5 | 0.989 | 0.0139 | -0.046 | 71.114
12 | 0.942 | 0.017 | -0.046 | 55.38
12.5 | 0.762 | 0.07323 | -0.031 | 10.403
13 | 0.719 | 0.07811 | -0.031 | 9.2
13.5 | 0.668 | 0.08528 | -0.03 | 7.831
14 | 0.613 | 0.09266 | -0.03 | 6.611
14.5 | 0.553 | 0.10199 | -0.029 | 5.42
15 | 0.491 | 0.10656 | -0.029 | 4.607

## 126. Re 14M Mach 0.25 (2)
BIGFOIL.COM POLAR EXPORT
NACA67A113
NACA67A113 |  |  |  | Cl Max: | 1.5703 | at alpha= | 18.5 | deg
XFOIL ncrit=9 |  |  |  | L/D Max: | 105.542 | at alpha= | 9.5 | deg
Re: | 14000000 |  |  | Cd Min: | 0.07373 | at alpha= | -20 | deg
Mach: | 0.25 |  |  | Cl=0 at alpha= | -1.1104 | deg
|  |  |  | @ Cl=0.1, Cd= | 0.0045216
|  |  |  | @ Cl=0.4, Cd= | 0.0056074
|  |  |  | @ Cl=0.6, Cd= | 0.0064508
alpha (deg) | Cl | Cd | Cm | Cl/Cd
-20 | -1.2753 | 0.07373 | -0.093 | -17.2969
-19.5 | -1.3136 | 0.06062 | -0.1017 | -21.6694
-19 | -1.3724 | 0.04754 | -0.1078 | -28.8683
-18.5 | -1.3847 | 0.04109 | -0.1082 | -33.6992
-18 | -1.4002 | 0.03527 | -0.1064 | -39.6995
-17.5 | -1.4093 | 0.03071 | -0.1029 | -45.8906
-17 | -1.4186 | 0.02659 | -0.0978 | -53.3509
-16.5 | -1.4104 | 0.02381 | -0.0928 | -59.2356
-16 | -1.404 | 0.02103 | -0.0869 | -66.7618
-15.5 | -1.3782 | 0.01941 | -0.0823 | -71.0046
-15 | -1.3554 | 0.01762 | -0.077 | -76.924
-14.5 | -1.3243 | 0.01631 | -0.0725 | -81.1956
-14 | -1.2907 | 0.01512 | -0.0681 | -85.3638
-13.5 | -1.253 | 0.01414 | -0.0642 | -88.6139
-13 | -1.2147 | 0.0132 | -0.0603 | -92.0227
-12.5 | -1.1739 | 0.01238 | -0.0567 | -94.8223
-12 | -1.1309 | 0.01166 | -0.0534 | -96.9897
-11.5 | -1.0885 | 0.0109 | -0.0501 | -99.8624
-11 | -1.0448 | 0.01023 | -0.0469 | -102.131
-10.5 | -1.0006 | 0.00962 | -0.0439 | -104.0125
-10 | -0.9558 | 0.00912 | -0.0409 | -104.8026
-9.5 | -0.9109 | 0.00867 | -0.0379 | -105.0634
-9 | -0.8652 | 0.0083 | -0.0351 | -104.241
-8.5 | -0.8136 | 0.00796 | -0.0336 | -102.2111
-8 | -0.7609 | 0.00763 | -0.0324 | -99.7248
-7.5 | -0.7082 | 0.00729 | -0.0313 | -97.1468
-7 | -0.6552 | 0.00695 | -0.0302 | -94.2734
-6.5 | -0.6013 | 0.00666 | -0.0295 | -90.2853
-6 | -0.5464 | 0.00642 | -0.0289 | -85.109
-5.5 | -0.492 | 0.00614 | -0.0284 | -80.1303
-5 | -0.4368 | 0.00589 | -0.028 | -74.1596
-4.5 | -0.3809 | 0.00565 | -0.0278 | -67.4159
-4 | -0.3244 | 0.00544 | -0.0278 | -59.6324
-3.5 | -0.267 | 0.00526 | -0.028 | -50.7605
-3 | -0.2101 | 0.0051 | -0.0281 | -41.1961
-2 | -0.0977 | 0.00467 | -0.0282 | -20.9208
-1.5 | -0.0427 | 0.00441 | -0.028 | -9.6825
-1 | 0.0121 | 0.00418 | -0.0278 | 2.8947
-0.5 | 0.0578 | 0.00445 | -0.0259 | 12.9888
0.5 | 0.1344 | 0.00458 | -0.0193 | 29.345
1 | 0.1786 | 0.00455 | -0.0171 | 39.2527
1.5 | 0.2265 | 0.0046 | -0.0156 | 49.2391
2 | 0.2782 | 0.00489 | -0.0147 | 56.8916
2.5 | 0.3299 | 0.0052 | -0.0138 | 63.4423
3 | 0.3807 | 0.00552 | -0.0127 | 68.9674
3.5 | 0.4337 | 0.00576 | -0.012 | 75.2951
4 | 0.4879 | 0.00596 | -0.0116 | 81.8624
4.5 | 0.5406 | 0.00619 | -0.0107 | 87.3344
5 | 0.5923 | 0.00641 | -0.0097 | 92.4025
5.5 | 0.6376 | 0.00665 | -0.0072 | 95.8797
6 | 0.683 | 0.00695 | -0.0048 | 98.2734
6.5 | 0.7296 | 0.00727 | -0.0026 | 100.3576
7 | 0.7772 | 0.0076 | -0.0006 | 102.2632
7.5 | 0.8251 | 0.00793 | 0.0013 | 104.0479
8 | 0.8725 | 0.00833 | 0.0034 | 104.7419
8.5 | 0.9188 | 0.00878 | 0.0056 | 104.6469
9 | 0.9666 | 0.00917 | 0.0076 | 105.4089
9.5 | 1.0132 | 0.0096 | 0.0099 | 105.5417
10 | 1.06 | 0.01007 | 0.0121 | 105.2632
10.5 | 1.1047 | 0.01063 | 0.0148 | 103.9229
11 | 1.1493 | 0.01125 | 0.0174 | 102.16
11.5 | 1.1913 | 0.012 | 0.0205 | 99.275
12 | 1.2355 | 0.01262 | 0.0233 | 97.9002
12.5 | 1.2781 | 0.01335 | 0.0263 | 95.7378
13 | 1.319 | 0.01416 | 0.0295 | 93.1497
13.5 | 1.3579 | 0.01508 | 0.033 | 90.0464
14 | 1.3959 | 0.01608 | 0.0367 | 86.8097
14.5 | 1.4289 | 0.01735 | 0.0408 | 82.3573
15 | 1.4621 | 0.01863 | 0.0449 | 78.4809
15.5 | 1.4909 | 0.02019 | 0.0493 | 73.8435
16 | 1.5075 | 0.02251 | 0.0546 | 66.9702
16.5 | 1.5248 | 0.02485 | 0.0595 | 61.3602
17 | 1.5419 | 0.02725 | 0.0641 | 56.5835
17.5 | 1.5495 | 0.03036 | 0.0689 | 51.0375
18 | 1.5584 | 0.0354 | 0.0697 | 44.0226
18.5 | 1.5703 | 0.04202 | 0.0671 | 37.3703
20 | 1.4688 | 0.06663 | 0.0697 | 22.0441

## 127. Re 14M Mach 0.50 (1)
BIGFOIL.COM POLAR EXPORT
NACA67A113
NACA67A113 |  |  |  | Cl Max: | 1.134 | at alpha= | 20 | deg
JavaFoil+Calcfoil stall+Eppler ext transition |  |  |  | L/D Max: | 92.976 | at alpha= | 5.5 | deg
Re: | 14000000 |  |  | Cd Min: | 0.00474 | at alpha= | 0 | deg
Mach: | 0.5 |  |  | Cl=0 at alpha= | -0.82143 | deg
|  |  |  | @ Cl=0.1, Cd= | 0.00483
|  |  |  | @ Cl=0.4, Cd= | 0.0062122
|  |  |  | @ Cl=0.6, Cd= | 0.0072029
alpha (deg) | Cl | Cd | Cm | Cl/Cd
-20 | -1.051 | 0.16438 | 0.014 | -6.394
-19.5 | -1.024 | 0.15839 | 0.013 | -6.463
-19 | -0.996 | 0.15595 | 0.012 | -6.385
-18.5 | -0.968 | 0.15023 | 0.012 | -6.442
-18 | -0.946 | 0.13364 | 0.011 | -7.076
-17.5 | -0.918 | 0.12709 | 0.011 | -7.223
-17 | -0.889 | 0.12425 | 0.01 | -7.153
-16.5 | -0.861 | 0.11825 | 0.009 | -7.282
-16 | -0.835 | 0.11056 | 0.008 | -7.552
-15.5 | -0.808 | 0.11008 | 0.008 | -7.338
-15 | -0.781 | 0.10228 | 0.007 | -7.638
-14.5 | -0.755 | 0.09481 | 0.007 | -7.962
-14 | -0.731 | 0.08689 | 0.006 | -8.412
-13.5 | -0.714 | 0.07332 | 0.006 | -9.741
-13 | -0.795 | 0.01866 | 0.007 | -42.639
-12.5 | -0.643 | 0.08325 | 0.003 | -7.719
-12 | -0.617 | 0.07545 | 0.003 | -8.182
-11.5 | -0.602 | 0.06143 | 0.003 | -9.795
-11 | -0.677 | 0.01419 | 0.003 | -47.674
-10.5 | -0.647 | 0.0127 | 0.002 | -50.96
-10 | -0.504 | 0.06684 | 0 | -7.547
-9.5 | -0.479 | 0.05821 | 0 | -8.237
-9 | -0.469 | 0.0423 | -0.001 | -11.078
-8.5 | -0.422 | 0.05752 | -0.002 | -7.34
-8 | -0.396 | 0.05037 | -0.002 | -7.867
-7.5 | -0.451 | 0.01004 | -0.006 | -44.894
-7 | -0.631 | 0.00947 | -0.007 | -66.605
-6.5 | -0.662 | 0.00876 | -0.008 | -75.597
-6 | -0.642 | 0.00818 | -0.009 | -78.577
-5.5 | -0.603 | 0.00768 | -0.011 | -78.491
-5 | -0.552 | 0.00731 | -0.012 | -75.431
-4.5 | -0.494 | 0.0069 | -0.013 | -71.576
-4 | -0.432 | 0.00657 | -0.014 | -65.733
-3.5 | -0.367 | 0.00632 | -0.016 | -58.103
-3 | -0.3 | 0.00611 | -0.017 | -49.191
-2.5 | -0.232 | 0.00498 | -0.018 | -46.636
-2 | -0.163 | 0.00495 | -0.019 | -33.021
-1.5 | -0.094 | 0.00493 | -0.021 | -19.092
-1 | -0.025 | 0.00487 | -0.022 | -5.043
-0.5 | 0.045 | 0.00516 | -0.023 | 8.768
0 | 0.115 | 0.00474 | -0.024 | 24.248
0.5 | 0.185 | 0.00565 | -0.026 | 32.659
1 | 0.253 | 0.00568 | -0.027 | 44.58
1.5 | 0.322 | 0.00581 | -0.028 | 55.44
2 | 0.391 | 0.00615 | -0.029 | 63.534
2.5 | 0.459 | 0.00662 | -0.031 | 69.337
3 | 0.526 | 0.00687 | -0.032 | 76.563
3.5 | 0.591 | 0.00716 | -0.033 | 82.537
4 | 0.654 | 0.00746 | -0.034 | 87.683
4.5 | 0.713 | 0.00784 | -0.035 | 90.979
5 | 0.768 | 0.00837 | -0.037 | 91.738
5.5 | 0.816 | 0.00877 | -0.038 | 92.976
6 | 0.852 | 0.0093 | -0.039 | 91.599
6.5 | 0.869 | 0.00995 | -0.04 | 87.385
7 | 0.846 | 0.0107 | -0.041 | 79.098
7.5 | 0.559 | 0.0112 | -0.043 | 49.97
8 | 0.59 | 0.01258 | -0.044 | 46.887
8.5 | 0.512 | 0.05594 | -0.023 | 9.152
9 | 0.656 | 0.01337 | -0.046 | 49.044
9.5 | 0.571 | 0.05686 | -0.028 | 10.052
10 | 0.594 | 0.06527 | -0.026 | 9.097
10.5 | 0.753 | 0.01472 | -0.049 | 51.176
11 | 0.784 | 0.01582 | -0.05 | 49.564
11.5 | 0.808 | 0.01867 | -0.051 | 43.262
12 | 0.708 | 0.07439 | -0.032 | 9.519
12.5 | 0.73 | 0.08553 | -0.03 | 8.531
13 | 0.908 | 0.01901 | -0.054 | 47.75
13.5 | 0.925 | 0.02363 | -0.054 | 39.134
14 | 0.817 | 0.09001 | -0.035 | 9.074
14.5 | 0.844 | 0.09492 | -0.036 | 8.895
15 | 0.87 | 0.10249 | -0.037 | 8.486
15.5 | 0.894 | 0.10716 | -0.036 | 8.341
16 | 0.919 | 0.1144 | -0.036 | 8.033
16.5 | 0.948 | 0.11833 | -0.038 | 8.013
17 | 0.979 | 0.12191 | -0.041 | 8.029
17.5 | 1.005 | 0.12911 | -0.041 | 7.782
18 | 1.025 | 0.14862 | -0.039 | 6.894
18.5 | 1.052 | 0.15169 | -0.041 | 6.938
19 | 1.08 | 0.15594 | -0.042 | 6.923
19.5 | 1.109 | 0.15898 | -0.044 | 6.977
20 | 1.134 | 0.17647 | -0.044 | 6.427

## 128. Re 14M Mach 0.50 (2)
BIGFOIL.COM POLAR EXPORT
NACA67A113
NACA67A113 |  |  |  | Cl Max: | 0.9864 | at alpha= | 9 | deg
XFOIL ncrit=9 |  |  |  | L/D Max: | 89.8639 | at alpha= | 7.5 | deg
Re: | 14000000 |  |  | Cd Min: | 0.11031 | at alpha= | 14 | deg
Mach: | 0.5 |  |  | Cl=0 at alpha= | -1.2479 | deg
|  |  |  | @ Cl=0.1, Cd= | 0.0041748
|  |  |  | @ Cl=0.4, Cd= | 0.0061473
|  |  |  | @ Cl=0.6, Cd= | 0.0073311
alpha (deg) | Cl | Cd | Cm | Cl/Cd
-13.5 | -0.5276 | 0.10522 | -0.0808 | -5.0143
-13 | -0.5429 | 0.09348 | -0.0881 | -5.8077
-12.5 | -0.5581 | 0.08212 | -0.0952 | -6.7962
-12 | -0.5697 | 0.07118 | -0.1023 | -8.0037
-11.5 | -0.5843 | 0.05704 | -0.1136 | -10.2437
-11 | -0.6138 | 0.04697 | -0.1189 | -13.0679
-10.5 | -0.6552 | 0.03877 | -0.1182 | -16.8997
-10 | -0.6966 | 0.03212 | -0.1126 | -21.6874
-9.5 | -0.7366 | 0.02636 | -0.1032 | -27.9439
-9 | -0.7744 | 0.02075 | -0.0912 | -37.3205
-8.5 | -0.8076 | 0.01411 | -0.0781 | -57.236
-8 | -0.78 | 0.01002 | -0.0703 | -77.8443
-7.5 | -0.7305 | 0.00872 | -0.0643 | -83.7729
-7 | -0.6781 | 0.00788 | -0.0591 | -86.0533
-6.5 | -0.6216 | 0.00737 | -0.055 | -84.3419
-6 | -0.565 | 0.00694 | -0.0513 | -81.4121
-5.5 | -0.5088 | 0.00658 | -0.0478 | -77.3252
-5 | -0.4548 | 0.00629 | -0.0443 | -72.3052
-4.5 | -0.3976 | 0.00599 | -0.0417 | -66.3773
-4 | -0.3367 | 0.00573 | -0.0401 | -58.7609
-3.5 | -0.2749 | 0.00549 | -0.039 | -50.0729
-3 | -0.2121 | 0.0053 | -0.0382 | -40.0189
-2.5 | -0.1496 | 0.00513 | -0.0376 | -29.1618
-2 | -0.0885 | 0.00486 | -0.0369 | -18.2099
-1.5 | -0.0298 | 0.00458 | -0.0358 | -6.5066
-1 | 0.0293 | 0.00426 | -0.0348 | 6.8779
-0.5 | 0.0834 | 0.0041 | -0.033 | 20.3415
0.5 | 0.1433 | 0.00437 | -0.0198 | 32.7918
1 | 0.1772 | 0.00442 | -0.014 | 40.0905
1.5 | 0.2247 | 0.00472 | -0.0106 | 47.6059
2 | 0.2666 | 0.00505 | -0.0058 | 52.7921
2.5 | 0.309 | 0.00545 | -0.0012 | 56.6972
3 | 0.3562 | 0.00587 | 0.0024 | 60.6814
3.5 | 0.4099 | 0.00621 | 0.0048 | 66.0064
4 | 0.4664 | 0.00649 | 0.0068 | 71.8644
4.5 | 0.5229 | 0.0068 | 0.009 | 76.8971
5 | 0.5784 | 0.00716 | 0.0115 | 80.7821
5.5 | 0.6327 | 0.00759 | 0.0145 | 83.3597
6 | 0.6884 | 0.00802 | 0.0174 | 85.8354
6.5 | 0.7454 | 0.00846 | 0.0205 | 88.1087
7 | 0.8015 | 0.00896 | 0.024 | 89.4531
7.5 | 0.8582 | 0.00955 | 0.0279 | 89.8639
8 | 0.9115 | 0.01034 | 0.0328 | 88.1528
8.5 | 0.9584 | 0.01159 | 0.039 | 82.692
9 | 0.9864 | 0.01435 | 0.0476 | 68.7387
9.5 | 0.9718 | 0.0205 | 0.0587 | 47.4049
10 | 0.936 | 0.02677 | 0.07 | 34.9645
10.5 | 0.8981 | 0.03308 | 0.0788 | 27.1493
11 | 0.8584 | 0.04021 | 0.0844 | 21.3479
11.5 | 0.8201 | 0.04851 | 0.0859 | 16.9058
12 | 0.7857 | 0.05866 | 0.0825 | 13.3941
12.5 | 0.7582 | 0.07149 | 0.0736 | 10.6057
13 | 0.7448 | 0.08613 | 0.0631 | 8.6474
13.5 | 0.734 | 0.09807 | 0.0555 | 7.4844
14 | 0.7204 | 0.11031 | 0.0477 | 6.5307

## 129. Re 16M Mach 0.00 (1)
BIGFOIL.COM POLAR EXPORT
NACA67A113
NACA67A113 |  |  |  | Cl Max: | 1.11 | at alpha= | 11.5 | deg
JavaFoil+Calcfoil stall+Eppler ext transition |  |  |  | L/D Max: | 110.576 | at alpha= | 8 | deg
Re: | 16000000 |  |  | Cd Min: | 0.00522 | at alpha= | 4 | deg
Mach: | 0 |  |  | Cl=0 at alpha= | -0.825 | deg
|  |  |  | @ Cl=0.1, Cd= | 0.00552
|  |  |  | @ Cl=0.4, Cd= | 0.00553
|  |  |  | @ Cl=0.6, Cd= | 0.0058673
alpha (deg) | Cl | Cd | Cm | Cl/Cd
-17.5 | -0.698 | 0.118 | 0.009 | -5.92
-17 | -0.723 | 0.10768 | 0.009 | -6.715
-16.5 | -0.746 | 0.09972 | 0.009 | -7.483
-16 | -0.765 | 0.09521 | 0.008 | -8.039
-15.5 | -0.789 | 0.0855 | 0.008 | -9.226
-15 | -0.817 | 0.07214 | 0.008 | -11.321
-14.5 | -0.93 | 0.02285 | 0.009 | -40.689
-14 | -0.965 | 0.01653 | 0.008 | -58.394
-13.5 | -0.986 | 0.01389 | 0.007 | -70.975
-13 | -0.993 | 0.01324 | 0.006 | -75.018
-12.5 | -0.999 | 0.01202 | 0.005 | -83.083
-12 | -0.992 | 0.01135 | 0.004 | -87.371
-11.5 | -0.981 | 0.01077 | 0.003 | -91.095
-11 | -0.966 | 0.01032 | 0.002 | -93.539
-10.5 | -0.946 | 0.00983 | 0.001 | -96.242
-10 | -0.923 | 0.00936 | 0 | -98.546
-9.5 | -0.895 | 0.00896 | -0.001 | -99.935
-9 | -0.863 | 0.00853 | -0.002 | -101.137
-8.5 | -0.827 | 0.00822 | -0.003 | -100.717
-8 | -0.788 | 0.00783 | -0.004 | -100.628
-7.5 | -0.746 | 0.00625 | -0.005 | -119.36
-7 | -0.7 | 0.00602 | -0.006 | -116.199
-6.5 | -0.652 | 0.00633 | -0.007 | -102.883
-6 | -0.601 | 0.0061 | -0.008 | -98.442
-5.5 | -0.548 | 0.00636 | -0.009 | -86.217
-5 | -0.493 | 0.00607 | -0.01 | -81.243
-4.5 | -0.437 | 0.00589 | -0.011 | -74.209
-4 | -0.38 | 0.0057 | -0.012 | -66.582
-3.5 | -0.321 | 0.0061 | -0.014 | -52.665
-3 | -0.262 | 0.0061 | -0.015 | -42.932
-2.5 | -0.202 | 0.00607 | -0.016 | -33.283
-2 | -0.142 | 0.00594 | -0.017 | -23.901
-1.5 | -0.082 | 0.00581 | -0.018 | -14.07
-1 | -0.021 | 0.00582 | -0.019 | -3.661
-0.5 | 0.039 | 0.00579 | -0.02 | 6.778
0 | 0.1 | 0.00552 | -0.021 | 18.107
0.5 | 0.16 | 0.00557 | -0.022 | 28.802
1 | 0.22 | 0.00563 | -0.023 | 39.158
1.5 | 0.281 | 0.00558 | -0.024 | 50.309
2 | 0.341 | 0.00543 | -0.026 | 62.688
2.5 | 0.4 | 0.00553 | -0.027 | 72.292
3 | 0.459 | 0.00568 | -0.028 | 80.853
3.5 | 0.517 | 0.00565 | -0.029 | 91.632
4 | 0.575 | 0.00522 | -0.03 | 110.072
4.5 | 0.631 | 0.00667 | -0.031 | 94.57
5 | 0.686 | 0.0069 | -0.032 | 99.381
5.5 | 0.739 | 0.00725 | -0.033 | 101.833
6 | 0.79 | 0.00752 | -0.034 | 105.068
6.5 | 0.839 | 0.00778 | -0.035 | 107.817
7 | 0.886 | 0.00811 | -0.036 | 109.196
7.5 | 0.93 | 0.00843 | -0.037 | 110.351
8 | 0.971 | 0.00878 | -0.038 | 110.576
8.5 | 1.007 | 0.00917 | -0.039 | 109.832
9 | 1.037 | 0.00958 | -0.04 | 108.222
9.5 | 1.062 | 0.01003 | -0.041 | 105.897
10 | 1.082 | 0.01043 | -0.042 | 103.751
10.5 | 1.097 | 0.0109 | -0.043 | 100.566
11 | 1.106 | 0.01135 | -0.044 | 97.479
11.5 | 1.11 | 0.01198 | -0.045 | 92.647
12 | 1.109 | 0.01262 | -0.046 | 87.845
12.5 | 1.102 | 0.0134 | -0.047 | 82.248
13 | 1.091 | 0.01444 | -0.047 | 75.541
13.5 | 1.073 | 0.01588 | -0.048 | 67.588
14 | 1.05 | 0.01786 | -0.049 | 58.773
14.5 | 1.026 | 0.01927 | -0.049 | 53.243
15 | 0.913 | 0.05149 | -0.043 | 17.74
15.5 | 0.838 | 0.0906 | -0.035 | 9.252
16 | 0.811 | 0.09996 | -0.034 | 8.109
16.5 | 0.787 | 0.10489 | -0.035 | 7.502

## 130. Re 16M Mach 0.00 (2)
BIGFOIL.COM POLAR EXPORT
NACA67A113
NACA67A113 |  |  |  | Cl Max: | 1.7075 | at alpha= | 20 | deg
XFOIL ncrit=9 |  |  |  | L/D Max: | 114.031 | at alpha= | 10 | deg
Re: | 16000000 |  |  | Cd Min: | 0.02817 | at alpha= | 20 | deg
Mach: | 0 |  |  | Cl=0 at alpha= | -1.0415 | deg
|  |  |  | @ Cl=0.1, Cd= | 0.004883
|  |  |  | @ Cl=0.4, Cd= | 0.0054423
|  |  |  | @ Cl=0.6, Cd= | 0.0062216
alpha (deg) | Cl | Cd | Cm | Cl/Cd
-20 | -1.6167 | 0.02456 | -0.0768 | -65.8265
-19.5 | -1.5984 | 0.02286 | -0.074 | -69.9213
-19 | -1.5862 | 0.02081 | -0.0703 | -76.223
-18.5 | -1.5591 | 0.01973 | -0.0678 | -79.0218
-18 | -1.5382 | 0.01827 | -0.0645 | -84.1927
-17.5 | -1.511 | 0.01722 | -0.0616 | -87.7468
-17 | -1.4812 | 0.01628 | -0.0589 | -90.9828
-16.5 | -1.4485 | 0.0155 | -0.0565 | -93.4516
-16 | -1.417 | 0.01464 | -0.0538 | -96.7896
-15.5 | -1.3817 | 0.01399 | -0.0514 | -98.7634
-15 | -1.3459 | 0.01334 | -0.0491 | -100.8921
-14.5 | -1.3088 | 0.01275 | -0.0468 | -102.651
-14 | -1.2714 | 0.01215 | -0.0445 | -104.642
-13.5 | -1.2324 | 0.01162 | -0.0424 | -106.0585
-13 | -1.1934 | 0.01109 | -0.0401 | -107.6105
-12.5 | -1.1542 | 0.01055 | -0.0378 | -109.4028
-12 | -1.1142 | 0.01005 | -0.0356 | -110.8657
-11.5 | -1.0742 | 0.00959 | -0.0332 | -112.0125
-11 | -1.0345 | 0.00919 | -0.0306 | -112.568
-10.5 | -0.9919 | 0.00876 | -0.0286 | -113.2306
-10 | -0.9447 | 0.00839 | -0.0276 | -112.5983
-9.5 | -0.8957 | 0.00806 | -0.0269 | -111.129
-9 | -0.846 | 0.00775 | -0.0263 | -109.1613
-8 | -0.744 | 0.00719 | -0.0255 | -103.4771
-7.5 | -0.6928 | 0.0069 | -0.0251 | -100.4058
-7 | -0.6412 | 0.0066 | -0.0247 | -97.1515
-6.5 | -0.5887 | 0.00636 | -0.0246 | -92.5629
-6 | -0.5356 | 0.00613 | -0.0245 | -87.3736
-5.5 | -0.4823 | 0.0059 | -0.0245 | -81.7458
-5 | -0.4286 | 0.00565 | -0.0246 | -75.8584
-4.5 | -0.3741 | 0.00544 | -0.0248 | -68.7684
-4 | -0.3193 | 0.00524 | -0.025 | -60.9351
-3.5 | -0.264 | 0.00511 | -0.0253 | -51.6634
-3 | -0.2087 | 0.00495 | -0.0257 | -42.1616
-2.5 | -0.1531 | 0.00479 | -0.026 | -31.9624
-2 | -0.0991 | 0.00457 | -0.0261 | -21.6849
-1.5 | -0.0453 | 0.00437 | -0.0261 | -10.3661
-1 | 0.0041 | 0.00445 | -0.0253 | 0.92135
-0.5 | 0.0503 | 0.00475 | -0.0239 | 10.5895
0.5 | 0.1325 | 0.00497 | -0.0192 | 26.66
1.5 | 0.2249 | 0.00462 | -0.0164 | 48.6797
2.5 | 0.3273 | 0.00506 | -0.0154 | 64.6838
3 | 0.3784 | 0.00536 | -0.0149 | 70.597
3.5 | 0.4309 | 0.00556 | -0.0146 | 77.5
4 | 0.4842 | 0.00574 | -0.0145 | 84.3554
4.5 | 0.5367 | 0.00595 | -0.0143 | 90.2017
5 | 0.5886 | 0.00617 | -0.0139 | 95.3971
5.5 | 0.6394 | 0.0064 | -0.0134 | 99.9062
6 | 0.6889 | 0.00667 | -0.0126 | 103.2834
6.5 | 0.738 | 0.00694 | -0.0117 | 106.3401
7 | 0.7836 | 0.00719 | -0.01 | 108.9847
7.5 | 0.8271 | 0.00744 | -0.008 | 111.1694
8 | 0.8708 | 0.00776 | -0.006 | 112.2165
8.5 | 0.9139 | 0.00814 | -0.004 | 112.2727
9 | 0.9584 | 0.00849 | -0.0024 | 112.8857
9.5 | 1.0026 | 0.00883 | -0.0007 | 113.5447
10 | 1.0468 | 0.00918 | 0.0008 | 114.0305
10.5 | 1.09 | 0.00957 | 0.0026 | 113.8976
11 | 1.1327 | 0.01001 | 0.0043 | 113.1568
11.5 | 1.1732 | 0.01055 | 0.0064 | 111.2038
12 | 1.2145 | 0.01107 | 0.0082 | 109.7109
13 | 1.2949 | 0.01211 | 0.0121 | 106.9282
13.5 | 1.3326 | 0.01272 | 0.0143 | 104.7642
14 | 1.3709 | 0.01334 | 0.0164 | 102.7661
14.5 | 1.4074 | 0.01398 | 0.0186 | 100.6724
15 | 1.4435 | 0.01468 | 0.0209 | 98.3311
15.5 | 1.477 | 0.01548 | 0.0234 | 95.4134
16 | 1.5069 | 0.01652 | 0.0262 | 91.2167
16.5 | 1.5376 | 0.01747 | 0.0289 | 88.0137
17 | 1.5648 | 0.01862 | 0.0319 | 84.0387
17.5 | 1.5902 | 0.0199 | 0.0349 | 79.9095
18 | 1.6126 | 0.0213 | 0.0382 | 75.7089
19 | 1.669 | 0.02436 | 0.0414 | 68.514
19.5 | 1.69 | 0.02609 | 0.0439 | 64.7758
20 | 1.7075 | 0.02817 | 0.0465 | 60.6141

## 131. Re 16M Mach 0.10 (1)
BIGFOIL.COM POLAR EXPORT
NACA67A113
NACA67A113 |  |  |  | Cl Max: | 1.098 | at alpha= | 11.5 | deg
JavaFoil+Calcfoil stall+Eppler ext transition |  |  |  | L/D Max: | 110.102 | at alpha= | 4 | deg
Re: | 16000000 |  |  | Cd Min: | 0.00524 | at alpha= | 4 | deg
Mach: | 0.1 |  |  | Cl=0 at alpha= | -0.825 | deg
|  |  |  | @ Cl=0.1, Cd= | 0.0056
|  |  |  | @ Cl=0.4, Cd= | 0.005372
|  |  |  | @ Cl=0.6, Cd= | 0.0058211
alpha (deg) | Cl | Cd | Cm | Cl/Cd
-17.5 | -0.649 | 0.12095 | 0.009 | -5.366
-17 | -0.675 | 0.11308 | 0.009 | -5.969
-16.5 | -0.702 | 0.10329 | 0.009 | -6.8
-16 | -0.724 | 0.10024 | 0.008 | -7.22
-15.5 | -0.747 | 0.09366 | 0.007 | -7.974
-15 | -0.773 | 0.0831 | 0.007 | -9.303
-14.5 | -0.803 | 0.06946 | 0.007 | -11.564
-14 | -0.925 | 0.02 | 0.008 | -46.259
-13.5 | -0.962 | 0.01437 | 0.007 | -66.912
-13 | -0.975 | 0.01327 | 0.006 | -73.468
-12.5 | -0.982 | 0.01239 | 0.006 | -79.233
-12 | -0.979 | 0.01157 | 0.005 | -84.648
-11.5 | -0.971 | 0.01092 | 0.004 | -88.963
-11 | -0.958 | 0.01046 | 0.002 | -91.621
-10.5 | -0.941 | 0.00995 | 0.001 | -94.615
-10 | -0.919 | 0.00947 | 0 | -97.062
-9.5 | -0.893 | 0.00904 | -0.001 | -98.75
-9 | -0.862 | 0.00862 | -0.002 | -100.015
-8.5 | -0.828 | 0.00826 | -0.003 | -100.215
-8 | -0.789 | 0.00788 | -0.004 | -100.121
-7.5 | -0.747 | 0.0076 | -0.005 | -98.292
-7 | -0.702 | 0.00605 | -0.006 | -115.962
-6.5 | -0.654 | 0.00636 | -0.007 | -102.879
-6 | -0.603 | 0.00614 | -0.008 | -98.282
-5.5 | -0.55 | 0.00592 | -0.009 | -92.941
-5 | -0.495 | 0.00612 | -0.01 | -80.899
-4.5 | -0.439 | 0.00587 | -0.011 | -74.803
-4 | -0.381 | 0.00574 | -0.012 | -66.505
-3.5 | -0.323 | 0.00575 | -0.014 | -56.111
-3 | -0.263 | 0.0061 | -0.015 | -43.178
-2.5 | -0.203 | 0.00604 | -0.016 | -33.647
-2 | -0.143 | 0.00591 | -0.017 | -24.155
-1.5 | -0.082 | 0.00584 | -0.018 | -14.066
-1 | -0.021 | 0.00586 | -0.019 | -3.654
-0.5 | 0.039 | 0.00576 | -0.02 | 6.849
0 | 0.1 | 0.0056 | -0.021 | 17.91
0.5 | 0.161 | 0.00554 | -0.022 | 29.094
1 | 0.222 | 0.00563 | -0.023 | 39.34
1.5 | 0.282 | 0.00566 | -0.025 | 49.86
2 | 0.342 | 0.00543 | -0.026 | 62.981
2.5 | 0.402 | 0.00537 | -0.027 | 74.875
3 | 0.461 | 0.00565 | -0.028 | 81.618
3.5 | 0.52 | 0.00563 | -0.029 | 92.377
4 | 0.577 | 0.00524 | -0.03 | 110.102
4.5 | 0.634 | 0.00668 | -0.031 | 94.792
5 | 0.689 | 0.00692 | -0.032 | 99.52
5.5 | 0.742 | 0.00728 | -0.033 | 101.892
6 | 0.793 | 0.00757 | -0.034 | 104.82
6.5 | 0.842 | 0.00784 | -0.035 | 107.435
7 | 0.889 | 0.00817 | -0.036 | 108.781
7.5 | 0.932 | 0.0085 | -0.037 | 109.65
8 | 0.972 | 0.00886 | -0.038 | 109.792
8.5 | 1.008 | 0.00923 | -0.039 | 109.186
9 | 1.037 | 0.00967 | -0.04 | 107.231
9.5 | 1.06 | 0.01011 | -0.041 | 104.878
10 | 1.078 | 0.01052 | -0.042 | 102.493
10.5 | 1.09 | 0.01103 | -0.043 | 98.866
11 | 1.097 | 0.01149 | -0.044 | 95.439
11.5 | 1.098 | 0.01216 | -0.045 | 90.286
12 | 1.092 | 0.01298 | -0.046 | 84.154
12.5 | 1.083 | 0.01367 | -0.047 | 79.205
13 | 1.067 | 0.01466 | -0.048 | 72.751
13.5 | 1.043 | 0.0166 | -0.048 | 62.809
14 | 1.009 | 0.01978 | -0.049 | 51.018
14.5 | 0.971 | 0.0242 | -0.049 | 40.12
15 | 0.825 | 0.08585 | -0.035 | 9.607
15.5 | 0.792 | 0.09725 | -0.033 | 8.147
16 | 0.762 | 0.10659 | -0.032 | 7.151
16.5 | 0.736 | 0.11048 | -0.033 | 6.665

## 132. Re 16M Mach 0.10 (2)
BIGFOIL.COM POLAR EXPORT
NACA67A113
NACA67A113 |  |  |  | Cl Max: | 1.6944 | at alpha= | 19 | deg
XFOIL ncrit=9 |  |  |  | L/D Max: | 113.225 | at alpha= | 10 | deg
Re: | 16000000 |  |  | Cd Min: | 0.02707 | at alpha= | -20 | deg
Mach: | 0.1 |  |  | Cl=0 at alpha= | -1.0499 | deg
|  |  |  | @ Cl=0.1, Cd= | 0.0049512
|  |  |  | @ Cl=0.4, Cd= | 0.0054548
|  |  |  | @ Cl=0.6, Cd= | 0.0062368
alpha (deg) | Cl | Cd | Cm | Cl/Cd
-20 | -1.6031 | 0.02707 | -0.0838 | -59.2205
-19.5 | -1.5893 | 0.02489 | -0.0808 | -63.853
-19 | -1.5818 | 0.02241 | -0.0767 | -70.5846
-18.5 | -1.5555 | 0.02115 | -0.0741 | -73.5461
-18 | -1.5398 | 0.0193 | -0.07 | -79.7824
-17.5 | -1.5127 | 0.01814 | -0.067 | -83.3903
-17 | -1.4858 | 0.01696 | -0.0637 | -87.6061
-16.5 | -1.4545 | 0.01606 | -0.0608 | -90.5666
-16 | -1.4237 | 0.0151 | -0.0577 | -94.2848
-15.5 | -1.3874 | 0.01442 | -0.0553 | -96.2136
-15 | -1.3519 | 0.01371 | -0.0526 | -98.6069
-14.5 | -1.3151 | 0.01306 | -0.0501 | -100.6968
-14 | -1.2768 | 0.01242 | -0.0477 | -102.8019
-13.5 | -1.2377 | 0.01186 | -0.0453 | -104.3592
-13 | -1.1985 | 0.0113 | -0.0428 | -106.0619
-12.5 | -1.158 | 0.01075 | -0.0405 | -107.7209
-12 | -1.1175 | 0.01022 | -0.0381 | -109.3444
-11.5 | -1.0768 | 0.00974 | -0.0357 | -110.5544
-11 | -1.0364 | 0.00929 | -0.033 | -111.5608
-10.5 | -0.996 | 0.00886 | -0.0303 | -112.4153
-10 | -0.949 | 0.00847 | -0.029 | -112.0425
-9.5 | -0.9 | 0.00812 | -0.0281 | -110.8374
-9 | -0.85 | 0.0078 | -0.0274 | -108.9744
-8.5 | -0.799 | 0.00751 | -0.0268 | -106.3915
-8 | -0.7474 | 0.00723 | -0.0263 | -103.3748
-7.5 | -0.6959 | 0.00693 | -0.0259 | -100.4185
-7 | -0.644 | 0.00664 | -0.0254 | -96.988
-6.5 | -0.5912 | 0.00639 | -0.0252 | -92.5196
-6 | -0.5378 | 0.00616 | -0.0251 | -87.3052
-5.5 | -0.4843 | 0.00591 | -0.025 | -81.9459
-5 | -0.4303 | 0.00567 | -0.025 | -75.8907
-4.5 | -0.3756 | 0.00545 | -0.0251 | -68.9174
-4 | -0.3204 | 0.00525 | -0.0254 | -61.0286
-3.5 | -0.2648 | 0.00511 | -0.0257 | -51.82
-3 | -0.2092 | 0.00496 | -0.026 | -42.1774
-2.5 | -0.1534 | 0.0048 | -0.0263 | -31.9583
-2 | -0.0991 | 0.00457 | -0.0264 | -21.6849
-1.5 | -0.0451 | 0.00437 | -0.0264 | -10.3204
-1 | 0.005 | 0.00443 | -0.0256 | 1.1287
-0.5 | 0.0509 | 0.00474 | -0.0241 | 10.7384
0 | 0.0956 | 0.00495 | -0.0224 | 19.3131
0.5 | 0.133 | 0.00496 | -0.0193 | 26.8145
1 | 0.1801 | 0.00484 | -0.018 | 37.2107
1.5 | 0.2254 | 0.00462 | -0.0163 | 48.7879
2 | 0.2767 | 0.0048 | -0.0158 | 57.6458
2.5 | 0.3281 | 0.00507 | -0.0152 | 64.714
3 | 0.3793 | 0.00538 | -0.0146 | 70.5019
3.5 | 0.4319 | 0.00557 | -0.0143 | 77.5404
4 | 0.4855 | 0.00575 | -0.0142 | 84.4348
4.5 | 0.5382 | 0.00597 | -0.0139 | 90.1508
5 | 0.5901 | 0.00619 | -0.0135 | 95.3312
5.5 | 0.6409 | 0.00643 | -0.0128 | 99.6734
6 | 0.6905 | 0.0067 | -0.0119 | 103.0597
6.5 | 0.7392 | 0.00696 | -0.0108 | 106.2069
7 | 0.7827 | 0.00721 | -0.0086 | 108.5576
7.5 | 0.8271 | 0.00748 | -0.0066 | 110.5749
8 | 0.8715 | 0.00782 | -0.0046 | 111.445
8.5 | 0.9154 | 0.00821 | -0.0027 | 111.4982
9 | 0.9603 | 0.00855 | -0.0009 | 112.3158
9.5 | 1.0054 | 0.0089 | 0.0007 | 112.9663
10 | 1.0496 | 0.00927 | 0.0024 | 113.2255
10.5 | 1.0935 | 0.00968 | 0.0042 | 112.9649
11 | 1.1357 | 0.01016 | 0.0062 | 111.7815
11.5 | 1.1772 | 0.01072 | 0.0083 | 109.8134
12 | 1.2181 | 0.01127 | 0.0104 | 108.0834
12.5 | 1.2591 | 0.01179 | 0.0125 | 106.7939
13 | 1.3001 | 0.01233 | 0.0145 | 105.442
13.5 | 1.3383 | 0.01296 | 0.0168 | 103.2639
14.5 | 1.4127 | 0.01435 | 0.0217 | 98.446
15 | 1.4492 | 0.01508 | 0.0241 | 96.1008
15.5 | 1.4826 | 0.01598 | 0.0268 | 92.7785
16 | 1.5099 | 0.01718 | 0.0303 | 87.8871
16.5 | 1.5415 | 0.01821 | 0.033 | 84.6513
17 | 1.5675 | 0.0195 | 0.0363 | 80.3846
17.5 | 1.5935 | 0.02079 | 0.0395 | 76.6474
18 | 1.6147 | 0.02235 | 0.043 | 72.2461
18.5 | 1.6448 | 0.02394 | 0.0445 | 68.7051
19 | 1.6944 | 0.02604 | 0.0414 | 65.0691

## 133. Re 16M Mach 0.25 (1)
BIGFOIL.COM POLAR EXPORT
NACA67A113
NACA67A113 |  |  |  | Cl Max: | 1.04 | at alpha= | 10 | deg
JavaFoil+Calcfoil stall+Eppler ext transition |  |  |  | L/D Max: | 106.774 | at alpha= | 7 | deg
Re: | 16000000 |  |  | Cd Min: | 0.00527 | at alpha= | 3 | deg
Mach: | 0.25 |  |  | Cl=0 at alpha= | -0.8254 | deg
|  |  |  | @ Cl=0.1, Cd= | 0.0056005
|  |  |  | @ Cl=0.4, Cd= | 0.0056102
|  |  |  | @ Cl=0.6, Cd= | 0.10488
alpha (deg) | Cl | Cd | Cm | Cl/Cd
-15.5 | -0.431 | 0.11032 | 0.006 | -3.906
-15 | -0.489 | 0.10373 | 0.006 | -4.713
-14.5 | -0.544 | 0.09414 | 0.006 | -5.779
-14 | -0.594 | 0.08784 | 0.005 | -6.76
-13.5 | -0.639 | 0.08151 | 0.005 | -7.839
-13 | -0.681 | 0.07382 | 0.004 | -9.218
-12.5 | -0.725 | 0.06006 | 0.004 | -12.072
-12 | -0.854 | 0.01556 | 0.005 | -54.931
-11.5 | -0.884 | 0.01227 | 0.004 | -72.001
-11 | -0.893 | 0.01137 | 0.003 | -78.543
-10.5 | -0.894 | 0.01062 | 0.002 | -84.128
-10 | -0.886 | 0.01017 | 0 | -87.181
-9.5 | -0.873 | 0.00951 | -0.001 | -91.761
-9 | -0.852 | 0.00907 | -0.002 | -93.97
-8.5 | -0.825 | 0.00867 | -0.003 | -95.121
-8 | -0.792 | 0.00821 | -0.004 | -96.416
-7.5 | -0.754 | 0.00789 | -0.005 | -95.509
-7 | -0.711 | 0.00757 | -0.006 | -94.008
-6.5 | -0.665 | 0.00598 | -0.007 | -111.223
-6 | -0.615 | 0.00632 | -0.008 | -97.353
-5.5 | -0.562 | 0.00606 | -0.009 | -92.716
-5 | -0.507 | 0.00582 | -0.011 | -87.129
-4.5 | -0.45 | 0.00559 | -0.012 | -80.461
-4 | -0.391 | 0.00582 | -0.013 | -67.257
-3.5 | -0.331 | 0.00568 | -0.014 | -58.328
-3 | -0.27 | 0.00581 | -0.015 | -46.558
-2.5 | -0.209 | 0.00578 | -0.016 | -36.118
-2 | -0.147 | 0.00585 | -0.017 | -25.087
-1.5 | -0.084 | 0.00558 | -0.019 | -15.122
-1 | -0.022 | 0.00591 | -0.02 | -3.723
-0.5 | 0.041 | 0.00561 | -0.021 | 7.23
0 | 0.103 | 0.0056 | -0.022 | 18.386
0.5 | 0.166 | 0.00558 | -0.023 | 29.673
1 | 0.228 | 0.00572 | -0.024 | 39.825
1.5 | 0.29 | 0.00531 | -0.025 | 54.517
2 | 0.351 | 0.00546 | -0.026 | 64.338
2.5 | 0.413 | 0.00565 | -0.027 | 73.014
3 | 0.473 | 0.00527 | -0.029 | 89.801
3.5 | 0.533 | 0.00646 | -0.03 | 82.607
4 | 0.592 | 0.0066 | -0.031 | 89.707
4.5 | 0.649 | 0.00684 | -0.032 | 94.873
5 | 0.705 | 0.00713 | -0.033 | 98.884
5.5 | 0.758 | 0.00751 | -0.034 | 100.98
6 | 0.809 | 0.00782 | -0.035 | 103.528
6.5 | 0.857 | 0.0081 | -0.036 | 105.856
7 | 0.902 | 0.00845 | -0.037 | 106.774
7.5 | 0.942 | 0.00884 | -0.038 | 106.627
8 | 0.978 | 0.00926 | -0.039 | 105.68
8.5 | 1.008 | 0.00972 | -0.04 | 103.702
9 | 1.027 | 0.01022 | -0.041 | 100.436
9.5 | 1.038 | 0.01069 | -0.042 | 97.052
10 | 1.04 | 0.01126 | -0.043 | 92.352
10.5 | 1.033 | 0.01187 | -0.044 | 87.055
11 | 1.016 | 0.01265 | -0.045 | 80.32
11.5 | 0.989 | 0.01359 | -0.046 | 72.809
12 | 0.942 | 0.01667 | -0.046 | 56.529
12.5 | 0.763 | 0.07187 | -0.031 | 10.622
13 | 0.72 | 0.07684 | -0.031 | 9.37
13.5 | 0.669 | 0.08438 | -0.031 | 7.925
14 | 0.613 | 0.09118 | -0.03 | 6.726
14.5 | 0.553 | 0.10104 | -0.029 | 5.471
15 | 0.491 | 0.10488 | -0.03 | 4.684

## 134. Re 16M Mach 0.25 (2)
BIGFOIL.COM POLAR EXPORT
NACA67A113
NACA67A113 |  |  |  | Cl Max: | 1.5813 | at alpha= | 18.5 | deg
XFOIL ncrit=9 |  |  |  | L/D Max: | 108.869 | at alpha= | 9.5 | deg
Re: | 16000000 |  |  | Cd Min: | 0.07026 | at alpha= | -20 | deg
Mach: | 0.25 |  |  | Cl=0 at alpha= | -1.0873 | deg
|  |  |  | @ Cl=0.1, Cd= | 0.0049205
|  |  |  | @ Cl=0.4, Cd= | 0.0055092
|  |  |  | @ Cl=0.6, Cd= | 0.0063059
alpha (deg) | Cl | Cd | Cm | Cl/Cd
-20 | -1.2994 | 0.07026 | -0.0957 | -18.4942
-19.5 | -1.3593 | 0.05523 | -0.1053 | -24.6116
-19 | -1.4195 | 0.04325 | -0.1092 | -32.8208
-18.5 | -1.4243 | 0.03789 | -0.1083 | -37.5904
-18 | -1.4457 | 0.03217 | -0.1052 | -44.9394
-17.5 | -1.4486 | 0.02826 | -0.1011 | -51.2597
-17 | -1.4522 | 0.0247 | -0.0957 | -58.7935
-16.5 | -1.4383 | 0.02226 | -0.0907 | -64.6137
-16 | -1.4268 | 0.01985 | -0.0848 | -71.8791
-15.5 | -1.3984 | 0.01836 | -0.0803 | -76.1656
-15 | -1.3721 | 0.01679 | -0.0752 | -81.7213
-14.5 | -1.3392 | 0.01559 | -0.0707 | -85.9012
-14 | -1.3035 | 0.01448 | -0.0665 | -90.0207
-13.5 | -1.2644 | 0.01358 | -0.0626 | -93.1075
-13 | -1.2249 | 0.01272 | -0.0588 | -96.2972
-12.5 | -1.1834 | 0.01193 | -0.0553 | -99.1953
-12 | -1.138 | 0.01137 | -0.0523 | -100.088
-11.5 | -1.0941 | 0.01073 | -0.0492 | -101.9664
-11 | -1.0514 | 0.01003 | -0.0458 | -104.8255
-10.5 | -1.0077 | 0.00942 | -0.0426 | -106.9745
-10 | -0.9631 | 0.00891 | -0.0396 | -108.092
-9.5 | -0.9188 | 0.00847 | -0.0364 | -108.477
-9 | -0.8708 | 0.0081 | -0.0341 | -107.5062
-8.5 | -0.8186 | 0.00775 | -0.0327 | -105.6258
-8 | -0.7656 | 0.00744 | -0.0315 | -102.9032
-7.5 | -0.7121 | 0.00714 | -0.0305 | -99.7339
-7 | -0.6586 | 0.00682 | -0.0296 | -96.5689
-6.5 | -0.6046 | 0.00653 | -0.0288 | -92.5881
-6 | -0.5497 | 0.00628 | -0.0283 | -87.5318
-5.5 | -0.4945 | 0.00601 | -0.0279 | -82.2795
-5 | -0.439 | 0.00575 | -0.0275 | -76.3478
-4.5 | -0.383 | 0.00551 | -0.0274 | -69.51
-4 | -0.3262 | 0.00531 | -0.0274 | -61.4313
-3.5 | -0.269 | 0.00515 | -0.0276 | -52.233
-3 | -0.212 | 0.005 | -0.0277 | -42.4
-2.5 | -0.1545 | 0.00483 | -0.028 | -31.9876
-2 | -0.0987 | 0.00462 | -0.028 | -21.3636
-1.5 | -0.0435 | 0.00439 | -0.0278 | -9.9089
-1 | 0.0092 | 0.00434 | -0.0273 | 2.1198
-0.5 | 0.0542 | 0.00473 | -0.0252 | 11.4588
0 | 0.0991 | 0.00492 | -0.0231 | 20.1423
0.5 | 0.1353 | 0.00494 | -0.0194 | 27.3887
1 | 0.1817 | 0.00482 | -0.0177 | 37.6971
1.5 | 0.2275 | 0.00463 | -0.0158 | 49.1361
2 | 0.2794 | 0.00485 | -0.015 | 57.6082
2.5 | 0.3313 | 0.00514 | -0.0141 | 64.4553
3 | 0.3833 | 0.00545 | -0.0132 | 70.3303
3.5 | 0.4369 | 0.00564 | -0.0127 | 77.4645
4 | 0.4912 | 0.00583 | -0.0122 | 84.2539
4.5 | 0.5447 | 0.00605 | -0.0116 | 90.0331
5 | 0.5968 | 0.00629 | -0.0106 | 94.8808
5.5 | 0.645 | 0.00653 | -0.0088 | 98.7749
6 | 0.6897 | 0.0068 | -0.0061 | 101.4265
6.5 | 0.7357 | 0.00712 | -0.0038 | 103.3287
7 | 0.7833 | 0.00742 | -0.0018 | 105.566
7.5 | 0.831 | 0.00775 | 0.0002 | 107.2258
8 | 0.8781 | 0.00815 | 0.0024 | 107.7423
8.5 | 0.9247 | 0.00857 | 0.0046 | 107.8996
9 | 0.973 | 0.00894 | 0.0065 | 108.8367
9.5 | 1.0201 | 0.00937 | 0.0087 | 108.8687
10 | 1.0664 | 0.00984 | 0.0111 | 108.374
10.5 | 1.1114 | 0.01039 | 0.0137 | 106.9682
11 | 1.1554 | 0.01101 | 0.0165 | 104.941
11.5 | 1.1998 | 0.01165 | 0.0192 | 102.9871
12 | 1.2436 | 0.01227 | 0.022 | 101.3529
12.5 | 1.2871 | 0.01296 | 0.025 | 99.3133
13 | 1.3275 | 0.01378 | 0.0283 | 96.3353
13.5 | 1.3681 | 0.01463 | 0.0317 | 93.5133
14 | 1.4058 | 0.01562 | 0.0354 | 90
14.5 | 1.4388 | 0.01687 | 0.0397 | 85.2875
15 | 1.4723 | 0.01815 | 0.0437 | 81.1185
15.5 | 1.5012 | 0.01969 | 0.0482 | 76.2417
16 | 1.5199 | 0.02186 | 0.0535 | 69.5288
16.5 | 1.545 | 0.02368 | 0.0578 | 65.2449
17 | 1.5649 | 0.02593 | 0.0623 | 60.3509
17.5 | 1.5745 | 0.02888 | 0.0672 | 54.5187
18.5 | 1.5813 | 0.03781 | 0.0728 | 41.8223
19 | 1.581 | 0.0427 | 0.075 | 37.0258
19.5 | 1.552 | 0.05087 | 0.0754 | 30.5091
20 | 1.5138 | 0.06128 | 0.0727 | 24.703

## 135. Re 16M Mach 0.50 (1)
BIGFOIL.COM POLAR EXPORT
NACA67A113
NACA67A113 |  |  |  | Cl Max: | 1.134 | at alpha= | 20 | deg
JavaFoil+Calcfoil stall+Eppler ext transition |  |  |  | L/D Max: | 94.629 | at alpha= | 5.5 | deg
Re: | 16000000 |  |  | Cd Min: | 0.005 | at alpha= | 0 | deg
Mach: | 0.5 |  |  | Cl=0 at alpha= | -0.82143 | deg
|  |  |  | @ Cl=0.1, Cd= | 0.0050814
|  |  |  | @ Cl=0.4, Cd= | 0.0063882
|  |  |  | @ Cl=0.6, Cd= | 0.00707
alpha (deg) | Cl | Cd | Cm | Cl/Cd
-20 | -1.05 | 0.1711 | 0.014 | -6.14
-19.5 | -1.023 | 0.16778 | 0.013 | -6.099
-19 | -0.995 | 0.16234 | 0.012 | -6.131
-18.5 | -0.968 | 0.15652 | 0.012 | -6.182
-18 | -0.944 | 0.14113 | 0.011 | -6.691
-17.5 | -0.915 | 0.13648 | 0.01 | -6.706
-17 | -0.888 | 0.1338 | 0.01 | -6.633
-16.5 | -0.86 | 0.12648 | 0.009 | -6.799
-16 | -0.833 | 0.117 | 0.008 | -7.124
-15.5 | -0.808 | 0.10952 | 0.008 | -7.38
-15 | -0.782 | 0.1012 | 0.007 | -7.732
-14.5 | -0.757 | 0.09269 | 0.007 | -8.165
-14 | -0.734 | 0.08395 | 0.006 | -8.74
-13.5 | -0.73 | 0.06209 | 0.007 | -11.75
-13 | -0.801 | 0.01718 | 0.007 | -46.608
-12.5 | -0.643 | 0.08372 | 0.004 | -7.681
-12 | -0.618 | 0.07438 | 0.003 | -8.314
-11.5 | -0.611 | 0.05442 | 0.003 | -11.234
-11 | -0.678 | 0.01368 | 0.003 | -49.545
-10.5 | -0.648 | 0.01237 | 0.002 | -52.4
-10 | -0.505 | 0.06631 | 0 | -7.61
-9.5 | -0.48 | 0.05776 | 0 | -8.307
-9 | -0.544 | 0.01244 | -0.002 | -43.72
-8.5 | -0.422 | 0.05659 | -0.002 | -7.463
-8 | -0.397 | 0.04984 | -0.002 | -7.959
-7.5 | -0.451 | 0.00976 | -0.006 | -46.182
-7 | -0.631 | 0.00929 | -0.007 | -67.928
-6.5 | -0.663 | 0.00855 | -0.008 | -77.502
-6 | -0.643 | 0.00798 | -0.009 | -80.58
-5.5 | -0.603 | 0.00752 | -0.011 | -80.17
-5 | -0.552 | 0.00716 | -0.012 | -77.126
-4.5 | -0.494 | 0.00676 | -0.013 | -73.1
-4 | -0.432 | 0.00646 | -0.014 | -66.943
-3.5 | -0.367 | 0.00626 | -0.016 | -58.687
-3 | -0.3 | 0.00519 | -0.017 | -57.844
-2.5 | -0.232 | 0.00524 | -0.018 | -44.364
-2 | -0.163 | 0.0055 | -0.019 | -29.738
-1.5 | -0.094 | 0.00536 | -0.021 | -17.553
-1 | -0.025 | 0.00512 | -0.022 | -4.795
-0.5 | 0.045 | 0.00538 | -0.023 | 8.417
0 | 0.115 | 0.005 | -0.024 | 22.985
0.5 | 0.185 | 0.00583 | -0.026 | 31.648
1 | 0.254 | 0.00595 | -0.027 | 42.58
1.5 | 0.322 | 0.00604 | -0.028 | 53.422
2 | 0.391 | 0.00633 | -0.029 | 61.791
2.5 | 0.459 | 0.00677 | -0.031 | 67.741
3 | 0.526 | 0.00683 | -0.032 | 77.039
3.5 | 0.591 | 0.00703 | -0.033 | 84.089
4 | 0.654 | 0.00731 | -0.034 | 89.499
4.5 | 0.714 | 0.00768 | -0.035 | 92.97
5 | 0.768 | 0.00818 | -0.037 | 93.925
5.5 | 0.816 | 0.00862 | -0.038 | 94.629
6 | 0.852 | 0.00911 | -0.039 | 93.563
6.5 | 0.87 | 0.00973 | -0.04 | 89.394
7 | 0.847 | 0.01048 | -0.041 | 80.785
7.5 | 0.56 | 0.01095 | -0.043 | 51.12
8 | 0.591 | 0.01225 | -0.044 | 48.229
8.5 | 0.512 | 0.05519 | -0.023 | 9.281
9 | 0.656 | 0.01307 | -0.046 | 50.217
9.5 | 0.573 | 0.05548 | -0.029 | 10.336
10 | 0.594 | 0.06469 | -0.026 | 9.184
10.5 | 0.754 | 0.01434 | -0.049 | 52.566
11 | 0.785 | 0.01543 | -0.05 | 50.854
11.5 | 0.81 | 0.01777 | -0.051 | 45.607
12 | 0.711 | 0.07254 | -0.033 | 9.797
12.5 | 0.73 | 0.08546 | -0.03 | 8.543
13 | 0.909 | 0.01832 | -0.054 | 49.631
13.5 | 0.932 | 0.02155 | -0.055 | 43.24
14 | 0.82 | 0.08695 | -0.037 | 9.433
14.5 | 0.843 | 0.097 | -0.036 | 8.692
15 | 0.871 | 0.10128 | -0.037 | 8.601
15.5 | 0.892 | 0.11393 | -0.035 | 7.826
16 | 0.918 | 0.12243 | -0.036 | 7.494
16.5 | 0.946 | 0.12915 | -0.037 | 7.322
17 | 0.974 | 0.13129 | -0.039 | 7.422
17.5 | 1.001 | 0.13769 | -0.04 | 7.273
18 | 1.024 | 0.15557 | -0.039 | 6.584
18.5 | 1.052 | 0.16134 | -0.04 | 6.52
19 | 1.079 | 0.16618 | -0.042 | 6.494
19.5 | 1.107 | 0.16766 | -0.043 | 6.604
20 | 1.134 | 0.18282 | -0.044 | 6.205

## 136. Re 16M Mach 0.50 (2)
BIGFOIL.COM POLAR EXPORT
NACA67A113
NACA67A113 |  |  |  | Cl Max: | 0.9935 | at alpha= | 9 | deg
XFOIL ncrit=9 |  |  |  | L/D Max: | 92.7575 | at alpha= | 7.5 | deg
Re: | 16000000 |  |  | Cd Min: | 0.10866 | at alpha= | 14 | deg
Mach: | 0.5 |  |  | Cl=0 at alpha= | -1.2441 | deg
|  |  |  | @ Cl=0.1, Cd= | 0.0046986
|  |  |  | @ Cl=0.4, Cd= | 0.0059661
|  |  |  | @ Cl=0.6, Cd= | 0.0071253
alpha (deg) | Cl | Cd | Cm | Cl/Cd
-13.5 | -0.5407 | 0.10292 | -0.0825 | -5.2536
-13 | -0.5554 | 0.09141 | -0.0898 | -6.0759
-12.5 | -0.5699 | 0.08023 | -0.0968 | -7.1033
-12 | -0.5801 | 0.06914 | -0.1041 | -8.3902
-11.5 | -0.5955 | 0.05528 | -0.1153 | -10.7724
-11 | -0.6256 | 0.04572 | -0.1197 | -13.6833
-10.5 | -0.6667 | 0.03782 | -0.1182 | -17.6282
-10 | -0.7076 | 0.03137 | -0.1121 | -22.5566
-9.5 | -0.7464 | 0.02571 | -0.1026 | -29.0315
-9 | -0.7834 | 0.02021 | -0.0904 | -38.763
-8.5 | -0.8148 | 0.01375 | -0.0772 | -59.2582
-8 | -0.7864 | 0.00979 | -0.0694 | -80.3269
-7.5 | -0.7379 | 0.00847 | -0.0632 | -87.1192
-7 | -0.684 | 0.00772 | -0.0581 | -88.601
-6.5 | -0.6278 | 0.00719 | -0.0539 | -87.3157
-6 | -0.5711 | 0.00677 | -0.0502 | -84.3575
-5.5 | -0.5155 | 0.00642 | -0.0466 | -80.296
-5 | -0.4608 | 0.00617 | -0.0431 | -74.684
-4.5 | -0.4014 | 0.00586 | -0.0409 | -68.4983
-4 | -0.3404 | 0.00559 | -0.0394 | -60.8945
-3.5 | -0.2783 | 0.00537 | -0.0383 | -51.825
-3 | -0.2151 | 0.0052 | -0.0376 | -41.3654
-2.5 | -0.152 | 0.00502 | -0.0371 | -30.2789
-2 | -0.0901 | 0.00479 | -0.0365 | -18.81
-1.5 | -0.0304 | 0.00451 | -0.0356 | -6.7406
-1 | 0.029 | 0.00426 | -0.0348 | 6.8075
0 | 0.1148 | 0.00479 | -0.0266 | 23.9666
0.5 | 0.1434 | 0.00479 | -0.0198 | 29.9374
1 | 0.1803 | 0.00473 | -0.0145 | 38.1184
1.5 | 0.2253 | 0.00472 | -0.0107 | 47.7331
2 | 0.27 | 0.00502 | -0.0066 | 53.7849
2.5 | 0.3131 | 0.00537 | -0.0021 | 58.3054
3 | 0.3606 | 0.00575 | 0.0015 | 62.713
3.5 | 0.4153 | 0.00605 | 0.0038 | 68.6446
4 | 0.4711 | 0.00634 | 0.0059 | 74.306
4.5 | 0.5284 | 0.00663 | 0.008 | 79.6983
5 | 0.5835 | 0.007 | 0.0106 | 83.3571
5.5 | 0.6388 | 0.00742 | 0.0134 | 86.0916
6 | 0.694 | 0.00785 | 0.0165 | 88.4076
6.5 | 0.7516 | 0.00826 | 0.0195 | 90.9927
7 | 0.808 | 0.00875 | 0.023 | 92.3429
7.5 | 0.8645 | 0.00932 | 0.027 | 92.7575
8 | 0.9177 | 0.01012 | 0.032 | 90.6818
8.5 | 0.9651 | 0.01131 | 0.0382 | 85.3316
9 | 0.9935 | 0.01402 | 0.0469 | 70.8631
9.5 | 0.9804 | 0.02005 | 0.0579 | 48.8978
10 | 0.9454 | 0.02619 | 0.0693 | 36.0977
10.5 | 0.9081 | 0.03239 | 0.0784 | 28.0364
11 | 0.8685 | 0.03936 | 0.0844 | 22.0655
11.5 | 0.8305 | 0.04748 | 0.0864 | 17.4916
12 | 0.7954 | 0.05746 | 0.0834 | 13.8427
12.5 | 0.7667 | 0.06995 | 0.0751 | 10.9607
13 | 0.7535 | 0.08439 | 0.0646 | 8.9288
14 | 0.7297 | 0.10866 | 0.049 | 6.7154

## 137. Re 18M Mach 0.00 (1)
BIGFOIL.COM POLAR EXPORT
NACA67A113
NACA67A113 |  |  |  | Cl Max: | 1.11 | at alpha= | 11.5 | deg
JavaFoil+Calcfoil stall+Eppler ext transition |  |  |  | L/D Max: | 118.886 | at alpha= | 4.5 | deg
Re: | 18000000 |  |  | Cd Min: | 0.00531 | at alpha= | 4.5 | deg
Mach: | 0 |  |  | Cl=0 at alpha= | -0.825 | deg
|  |  |  | @ Cl=0.1, Cd= | 0.00572
|  |  |  | @ Cl=0.4, Cd= | 0.00576
|  |  |  | @ Cl=0.6, Cd= | 0.0055868
alpha (deg) | Cl | Cd | Cm | Cl/Cd
-17.5 | -0.699 | 0.11617 | 0.009 | -6.02
-17 | -0.722 | 0.10961 | 0.009 | -6.583
-16.5 | -0.747 | 0.09835 | 0.009 | -7.597
-16 | -0.766 | 0.09389 | 0.008 | -8.163
-15.5 | -0.791 | 0.0833 | 0.008 | -9.499
-15 | -0.829 | 0.06342 | 0.008 | -13.071
-14.5 | -0.938 | 0.02054 | 0.009 | -45.654
-14 | -0.969 | 0.01568 | 0.008 | -61.825
-13.5 | -0.987 | 0.01351 | 0.007 | -73.093
-13 | -0.994 | 0.01289 | 0.006 | -77.148
-12.5 | -0.999 | 0.01184 | 0.005 | -84.369
-12 | -0.993 | 0.0111 | 0.005 | -89.437
-11.5 | -0.982 | 0.01053 | 0.003 | -93.262
-11 | -0.966 | 0.01011 | 0.002 | -95.546
-10.5 | -0.947 | 0.00963 | 0.001 | -98.358
-10 | -0.923 | 0.0092 | 0 | -100.31
-9.5 | -0.895 | 0.00877 | -0.001 | -102.102
-9 | -0.864 | 0.00837 | -0.002 | -103.161
-8.5 | -0.828 | 0.00805 | -0.003 | -102.865
-8 | -0.789 | 0.00769 | -0.004 | -102.536
-7.5 | -0.746 | 0.00616 | -0.005 | -121.023
-7 | -0.7 | 0.0065 | -0.006 | -107.791
-6.5 | -0.652 | 0.00623 | -0.007 | -104.566
-6 | -0.601 | 0.00602 | -0.008 | -99.795
-5.5 | -0.548 | 0.00621 | -0.009 | -88.279
-5 | -0.493 | 0.006 | -0.01 | -82.22
-4.5 | -0.437 | 0.00582 | -0.011 | -75.146
-4 | -0.38 | 0.00622 | -0.012 | -61.021
-3.5 | -0.321 | 0.00616 | -0.014 | -52.132
-3 | -0.262 | 0.00613 | -0.015 | -42.742
-2.5 | -0.202 | 0.00626 | -0.016 | -32.276
-2 | -0.142 | 0.00627 | -0.017 | -22.646
-1.5 | -0.082 | 0.00607 | -0.018 | -13.47
-1 | -0.021 | 0.00592 | -0.019 | -3.6
-0.5 | 0.039 | 0.00593 | -0.02 | 6.624
0 | 0.1 | 0.00572 | -0.021 | 17.454
0.5 | 0.16 | 0.00571 | -0.022 | 28.079
1 | 0.221 | 0.00569 | -0.023 | 38.72
1.5 | 0.281 | 0.00584 | -0.024 | 48.059
2 | 0.341 | 0.00591 | -0.026 | 57.652
2.5 | 0.4 | 0.00576 | -0.027 | 69.481
3 | 0.459 | 0.00572 | -0.028 | 80.34
3.5 | 0.517 | 0.00576 | -0.029 | 89.915
4 | 0.575 | 0.00581 | -0.03 | 98.862
4.5 | 0.631 | 0.00531 | -0.031 | 118.886
5 | 0.686 | 0.00681 | -0.032 | 100.65
5.5 | 0.739 | 0.00713 | -0.033 | 103.686
6 | 0.79 | 0.00741 | -0.034 | 106.723
6.5 | 0.84 | 0.00764 | -0.035 | 109.959
7 | 0.886 | 0.00796 | -0.036 | 111.353
7.5 | 0.93 | 0.00829 | -0.037 | 112.16
8 | 0.971 | 0.00864 | -0.038 | 112.331
8.5 | 1.008 | 0.00898 | -0.039 | 112.246
9 | 1.037 | 0.00939 | -0.04 | 110.455
9.5 | 1.062 | 0.00981 | -0.041 | 108.272
10 | 1.082 | 0.0102 | -0.042 | 106.083
10.5 | 1.097 | 0.01067 | -0.043 | 102.835
11 | 1.106 | 0.01111 | -0.044 | 99.555
11.5 | 1.11 | 0.01172 | -0.045 | 94.766
12 | 1.109 | 0.01249 | -0.046 | 88.794
12.5 | 1.103 | 0.01317 | -0.047 | 83.727
13 | 1.091 | 0.01426 | -0.048 | 76.509
13.5 | 1.073 | 0.01564 | -0.048 | 68.609
14 | 1.051 | 0.01727 | -0.049 | 60.873
14.5 | 1.029 | 0.01844 | -0.05 | 55.805
15 | 0.991 | 0.02298 | -0.05 | 43.133
15.5 | 0.846 | 0.08378 | -0.037 | 10.102
16 | 0.811 | 0.09964 | -0.034 | 8.137
16.5 | 0.789 | 0.10243 | -0.036 | 7.704

## 138. Re 18M Mach 0.00 (2)
BIGFOIL.COM POLAR EXPORT
NACA67A113
NACA67A113 |  |  |  | Cl Max: | 1.7222 | at alpha= | 20 | deg
XFOIL ncrit=9 |  |  |  | L/D Max: | 117.097 | at alpha= | 10 | deg
Re: | 18000000 |  |  | Cd Min: | 0.02716 | at alpha= | 20 | deg
Mach: | 0 |  |  | Cl=0 at alpha= | -0.99896 | deg
|  |  |  | @ Cl=0.1, Cd= | 0.0051503
|  |  |  | @ Cl=0.4, Cd= | 0.0053614
|  |  |  | @ Cl=0.6, Cd= | 0.0061022
alpha (deg) | Cl | Cd | Cm | Cl/Cd
-20 | -1.6264 | 0.02397 | -0.0759 | -67.8515
-19.5 | -1.6067 | 0.02238 | -0.0732 | -71.7918
-19 | -1.5963 | 0.02028 | -0.0692 | -78.713
-18.5 | -1.567 | 0.0193 | -0.0669 | -81.1917
-18 | -1.5483 | 0.01776 | -0.0632 | -87.1791
-17.5 | -1.5196 | 0.01678 | -0.0605 | -90.5602
-17 | -1.4906 | 0.01581 | -0.0576 | -94.2821
-16.5 | -1.4586 | 0.01503 | -0.055 | -97.0459
-16 | -1.4256 | 0.01422 | -0.0525 | -100.2532
-15.5 | -1.3902 | 0.01358 | -0.0501 | -102.3711
-15 | -1.3546 | 0.01295 | -0.0477 | -104.6023
-14.5 | -1.3166 | 0.01238 | -0.0456 | -106.3489
-14 | -1.2789 | 0.01181 | -0.0433 | -108.2896
-13.5 | -1.2401 | 0.0113 | -0.0411 | -109.7434
-12 | -1.1199 | 0.00989 | -0.0345 | -113.2356
-11.5 | -1.0805 | 0.00944 | -0.0319 | -114.4597
-11 | -1.0407 | 0.00906 | -0.0294 | -114.8675
-10.5 | -0.996 | 0.00861 | -0.0278 | -115.6794
-10 | -0.9486 | 0.00822 | -0.0268 | -115.4015
-9.5 | -0.8996 | 0.00788 | -0.0261 | -114.1624
-9 | -0.8496 | 0.00758 | -0.0256 | -112.0844
-8.5 | -0.7986 | 0.00731 | -0.0252 | -109.2476
-7.5 | -0.6954 | 0.00678 | -0.0246 | -102.5664
-7 | -0.6436 | 0.0065 | -0.0243 | -99.0154
-6.5 | -0.5911 | 0.00625 | -0.0241 | -94.576
-6 | -0.5376 | 0.00602 | -0.0241 | -89.3023
-5.5 | -0.4841 | 0.00578 | -0.0242 | -83.7543
-5 | -0.4302 | 0.00554 | -0.0243 | -77.6534
-4.5 | -0.3757 | 0.00533 | -0.0244 | -70.4878
-4 | -0.3209 | 0.00516 | -0.0247 | -62.1899
-3.5 | -0.2655 | 0.00502 | -0.025 | -52.8884
-3 | -0.2099 | 0.00485 | -0.0254 | -43.2784
-2.5 | -0.1545 | 0.00473 | -0.0258 | -32.6638
-2 | -0.1 | 0.00454 | -0.0259 | -22.0264
-1.5 | -0.0472 | 0.00441 | -0.0258 | -10.7029
-1 | -0.0001 | 0.00471 | -0.0245 | -0.021231
-0.5 | 0.0482 | 0.00488 | -0.0235 | 9.877
0 | 0.093 | 0.00514 | -0.0218 | 18.0934
0.5 | 0.1338 | 0.0052 | -0.0194 | 25.7308
1 | 0.1817 | 0.00503 | -0.0184 | 36.1233
1.5 | 0.2282 | 0.00484 | -0.0171 | 47.1488
2 | 0.2771 | 0.00478 | -0.0161 | 57.9707
3 | 0.3799 | 0.00529 | -0.0152 | 71.8147
3.5 | 0.4334 | 0.00548 | -0.0151 | 79.0876
4 | 0.4865 | 0.00563 | -0.015 | 86.4121
4.5 | 0.5394 | 0.00583 | -0.0148 | 92.5214
5 | 0.5914 | 0.00606 | -0.0145 | 97.5908
5.5 | 0.6423 | 0.00631 | -0.014 | 101.7908
6 | 0.6924 | 0.00656 | -0.0133 | 105.5488
6.5 | 0.7417 | 0.00683 | -0.0125 | 108.5944
7 | 0.79 | 0.00707 | -0.0114 | 111.7397
7.5 | 0.8333 | 0.0073 | -0.0093 | 114.1507
8 | 0.8761 | 0.00762 | -0.0071 | 114.9738
8.5 | 0.9192 | 0.00798 | -0.0051 | 115.188
9 | 0.964 | 0.0083 | -0.0035 | 116.1446
9.5 | 1.0082 | 0.00864 | -0.0018 | 116.6898
10 | 1.0527 | 0.00899 | -0.0002 | 117.0968
10.5 | 1.0955 | 0.00938 | 0.0015 | 116.791
11 | 1.1379 | 0.00983 | 0.0033 | 115.7579
11.5 | 1.1784 | 0.01036 | 0.0054 | 113.7452
12 | 1.2201 | 0.01085 | 0.0072 | 112.4516
12.5 | 1.2606 | 0.01134 | 0.0092 | 111.164
13 | 1.3011 | 0.01184 | 0.0111 | 109.8902
13.5 | 1.34 | 0.01242 | 0.0131 | 107.8905
14 | 1.3778 | 0.01302 | 0.0153 | 105.8218
14.5 | 1.4147 | 0.01368 | 0.0175 | 103.4137
15 | 1.4507 | 0.01435 | 0.0198 | 101.0941
15.5 | 1.4848 | 0.01512 | 0.0222 | 98.2011
16 | 1.5136 | 0.01622 | 0.0253 | 93.3169
16.5 | 1.5446 | 0.01713 | 0.0279 | 90.1693
17 | 1.5731 | 0.01823 | 0.0308 | 86.2918
18 | 1.6243 | 0.0207 | 0.0367 | 78.4686
18.5 | 1.6467 | 0.02203 | 0.0399 | 74.7481
19 | 1.6821 | 0.02354 | 0.04 | 71.4571
19.5 | 1.7039 | 0.02519 | 0.0426 | 67.6419
20 | 1.7222 | 0.02716 | 0.0453 | 63.4094

## 139. Re 18M Mach 0.10 (1)
BIGFOIL.COM POLAR EXPORT
NACA67A113
NACA67A113 |  |  |  | Cl Max: | 1.098 | at alpha= | 11.5 | deg
JavaFoil+Calcfoil stall+Eppler ext transition |  |  |  | L/D Max: | 119.362 | at alpha= | 4.5 | deg
Re: | 18000000 |  |  | Cd Min: | 0.00531 | at alpha= | 4.5 | deg
Mach: | 0.1 |  |  | Cl=0 at alpha= | -0.825 | deg
|  |  |  | @ Cl=0.1, Cd= | 0.00569
|  |  |  | @ Cl=0.4, Cd= | 0.005793
|  |  |  | @ Cl=0.6, Cd= | 0.0056318
alpha (deg) | Cl | Cd | Cm | Cl/Cd
-17.5 | -0.649 | 0.12058 | 0.009 | -5.384
-17 | -0.675 | 0.11276 | 0.009 | -5.987
-16.5 | -0.704 | 0.10109 | 0.009 | -6.964
-16 | -0.725 | 0.09841 | 0.008 | -7.368
-15.5 | -0.749 | 0.09121 | 0.008 | -8.214
-15 | -0.777 | 0.07917 | 0.007 | -9.82
-14.5 | -0.816 | 0.06055 | 0.007 | -13.477
-14 | -0.931 | 0.0182 | 0.008 | -51.173
-13.5 | -0.963 | 0.01406 | 0.007 | -68.466
-13 | -0.976 | 0.01291 | 0.006 | -75.611
-12.5 | -0.983 | 0.01209 | 0.006 | -81.312
-12 | -0.98 | 0.01129 | 0.005 | -86.815
-11.5 | -0.972 | 0.0107 | 0.004 | -90.806
-11 | -0.959 | 0.01024 | 0.002 | -93.593
-10.5 | -0.942 | 0.00973 | 0.001 | -96.742
-10 | -0.92 | 0.0093 | 0 | -98.952
-9.5 | -0.894 | 0.00886 | -0.001 | -100.891
-9 | -0.863 | 0.00844 | -0.002 | -102.239
-8.5 | -0.828 | 0.00813 | -0.003 | -101.831
-8 | -0.79 | 0.00773 | -0.004 | -102.189
-7.5 | -0.748 | 0.0062 | -0.005 | -120.654
-7 | -0.702 | 0.00652 | -0.006 | -107.681
-6.5 | -0.654 | 0.00627 | -0.007 | -104.333
-6 | -0.603 | 0.00604 | -0.008 | -99.895
-5.5 | -0.55 | 0.00626 | -0.009 | -87.909
-5 | -0.496 | 0.00599 | -0.01 | -82.72
-4.5 | -0.439 | 0.00587 | -0.011 | -74.862
-4 | -0.381 | 0.00588 | -0.013 | -64.837
-3.5 | -0.323 | 0.00616 | -0.014 | -52.414
-3 | -0.263 | 0.00618 | -0.015 | -42.573
-2.5 | -0.203 | 0.00631 | -0.016 | -32.182
-2 | -0.143 | 0.00624 | -0.017 | -22.885
-1.5 | -0.082 | 0.00608 | -0.018 | -13.506
-1 | -0.021 | 0.00594 | -0.019 | -3.608
-0.5 | 0.039 | 0.00595 | -0.02 | 6.632
0 | 0.1 | 0.00569 | -0.021 | 17.634
0.5 | 0.161 | 0.00568 | -0.022 | 28.361
1 | 0.222 | 0.00574 | -0.023 | 38.63
1.5 | 0.282 | 0.00581 | -0.025 | 48.514
2 | 0.342 | 0.00588 | -0.026 | 58.218
2.5 | 0.402 | 0.00579 | -0.027 | 69.509
3 | 0.461 | 0.00575 | -0.028 | 80.245
3.5 | 0.52 | 0.00577 | -0.029 | 90.083
4 | 0.578 | 0.00584 | -0.03 | 98.969
4.5 | 0.634 | 0.00531 | -0.031 | 119.362
5 | 0.689 | 0.00685 | -0.032 | 100.536
5.5 | 0.742 | 0.00717 | -0.033 | 103.48
6 | 0.793 | 0.00742 | -0.034 | 106.894
6.5 | 0.842 | 0.00771 | -0.035 | 109.282
7 | 0.889 | 0.008 | -0.036 | 111.111
7.5 | 0.932 | 0.00834 | -0.037 | 111.786
8 | 0.973 | 0.00871 | -0.038 | 111.667
8.5 | 1.009 | 0.00904 | -0.039 | 111.6
9 | 1.037 | 0.00946 | -0.04 | 109.667
9.5 | 1.061 | 0.00991 | -0.041 | 107.067
10 | 1.079 | 0.01031 | -0.042 | 104.641
10.5 | 1.091 | 0.0108 | -0.043 | 100.954
11 | 1.097 | 0.01129 | -0.044 | 97.179
11.5 | 1.098 | 0.01189 | -0.045 | 92.36
12 | 1.093 | 0.01276 | -0.046 | 85.634
12.5 | 1.083 | 0.01345 | -0.047 | 80.513
13 | 1.067 | 0.01453 | -0.048 | 73.438
13.5 | 1.043 | 0.01643 | -0.048 | 63.47
14 | 1.005 | 0.0205 | -0.048 | 49.023
14.5 | 0.873 | 0.06426 | -0.039 | 13.588
15 | 0.829 | 0.08203 | -0.036 | 10.11
15.5 | 0.796 | 0.09324 | -0.035 | 8.538
16 | 0.763 | 0.1049 | -0.033 | 7.277
16.5 | 0.737 | 0.10854 | -0.034 | 6.794

## 140. Re 18M Mach 0.10 (2)
BIGFOIL.COM POLAR EXPORT
NACA67A113
NACA67A113 |  |  |  | Cl Max: | 1.7208 | at alpha= | 20 | deg
XFOIL ncrit=9 |  |  |  | L/D Max: | 116.244 | at alpha= | 10 | deg
Re: | 18000000 |  |  | Cd Min: | 0.02909 | at alpha= | 20 | deg
Mach: | 0.1 |  |  | Cl=0 at alpha= | -1.0042 | deg
|  |  |  | @ Cl=0.1, Cd= | 0.0051479
|  |  |  | @ Cl=0.4, Cd= | 0.0053677
|  |  |  | @ Cl=0.6, Cd= | 0.0061142
alpha (deg) | Cl | Cd | Cm | Cl/Cd
-20 | -1.6189 | 0.02607 | -0.0826 | -62.0982
-19.5 | -1.5991 | 0.0243 | -0.08 | -65.8066
-19 | -1.5923 | 0.02184 | -0.0757 | -72.9075
-18.5 | -1.5642 | 0.02069 | -0.0732 | -75.6017
-18 | -1.55 | 0.01879 | -0.0688 | -82.4907
-17.5 | -1.5215 | 0.01772 | -0.0659 | -85.8634
-17 | -1.4961 | 0.01646 | -0.0624 | -90.8931
-16.5 | -1.4642 | 0.01558 | -0.0595 | -93.9795
-16 | -1.4323 | 0.01468 | -0.0565 | -97.5681
-15.5 | -1.397 | 0.01398 | -0.0539 | -99.9285
-15 | -1.3605 | 0.01331 | -0.0513 | -102.2164
-14.5 | -1.323 | 0.01268 | -0.0489 | -104.3375
-14 | -1.285 | 0.01207 | -0.0463 | -106.4623
-13.5 | -1.2453 | 0.01153 | -0.044 | -108.0052
-13 | -1.2056 | 0.01099 | -0.0416 | -109.6997
-12.5 | -1.1651 | 0.01047 | -0.0393 | -111.2798
-12 | -1.1234 | 0.01004 | -0.037 | -111.8924
-11.5 | -1.083 | 0.00958 | -0.0345 | -113.048
-11 | -1.043 | 0.00915 | -0.0317 | -113.9891
-10.5 | -1.0005 | 0.00872 | -0.0295 | -114.7362
-10 | -0.953 | 0.0083 | -0.0283 | -114.8193
-9.5 | -0.904 | 0.00794 | -0.0273 | -113.8539
-9 | -0.8538 | 0.00763 | -0.0266 | -111.9004
-7.5 | -0.6986 | 0.00681 | -0.0253 | -102.5844
-7 | -0.6465 | 0.00653 | -0.025 | -99.0046
-6.5 | -0.5937 | 0.00627 | -0.0247 | -94.689
-6 | -0.5399 | 0.00605 | -0.0247 | -89.2397
-5.5 | -0.4861 | 0.00579 | -0.0246 | -83.9551
-5 | -0.4319 | 0.00556 | -0.0247 | -77.6799
-4.5 | -0.3772 | 0.00534 | -0.0248 | -70.6367
-4 | -0.322 | 0.00516 | -0.025 | -62.4031
-3.5 | -0.2664 | 0.00503 | -0.0254 | -52.9622
-3 | -0.2105 | 0.00486 | -0.0257 | -43.3128
-2.5 | -0.1548 | 0.00473 | -0.0261 | -32.7273
-2 | -0.1 | 0.00455 | -0.0262 | -21.978
-1.5 | -0.0468 | 0.00441 | -0.026 | -10.6122
-1 | 0.0004 | 0.0047 | -0.0248 | 0.085106
-0.5 | 0.0488 | 0.00488 | -0.0237 | 10
0 | 0.0936 | 0.00514 | -0.022 | 18.2101
0.5 | 0.1342 | 0.00519 | -0.0194 | 25.8574
1 | 0.1821 | 0.00502 | -0.0183 | 36.2749
1.5 | 0.2287 | 0.00484 | -0.017 | 47.2521
2 | 0.2778 | 0.00479 | -0.016 | 57.9958
2.5 | 0.3293 | 0.00504 | -0.0155 | 65.3373
3 | 0.3809 | 0.0053 | -0.015 | 71.8679
3.5 | 0.4345 | 0.00549 | -0.0149 | 79.1439
4 | 0.4878 | 0.00565 | -0.0147 | 86.3363
4.5 | 0.541 | 0.00584 | -0.0145 | 92.637
5 | 0.593 | 0.00608 | -0.0141 | 97.5329
5.5 | 0.6441 | 0.00633 | -0.0135 | 101.7536
6 | 0.6942 | 0.00659 | -0.0127 | 105.3414
6.5 | 0.7436 | 0.00686 | -0.0117 | 108.3965
7 | 0.7895 | 0.00708 | -0.01 | 111.5113
7.5 | 0.8332 | 0.00734 | -0.0078 | 113.515
8 | 0.8768 | 0.00767 | -0.0057 | 114.3155
8.5 | 0.9205 | 0.00805 | -0.0037 | 114.3478
9 | 0.966 | 0.00836 | -0.002 | 115.5502
9.5 | 1.0109 | 0.00872 | -0.0004 | 115.9289
10 | 1.0555 | 0.00908 | 0.0014 | 116.2445
10.5 | 1.0987 | 0.0095 | 0.0032 | 115.6526
11 | 1.1412 | 0.00998 | 0.0052 | 114.3487
11.5 | 1.1823 | 0.01052 | 0.0074 | 112.3859
12.5 | 1.2656 | 0.01152 | 0.0114 | 109.8611
13 | 1.307 | 0.01204 | 0.0133 | 108.5548
14 | 1.3844 | 0.01328 | 0.0179 | 104.247
14.5 | 1.419 | 0.01409 | 0.0207 | 100.7097
15 | 1.457 | 0.01475 | 0.0229 | 98.7797
15.5 | 1.4893 | 0.01565 | 0.0259 | 95.1629
16 | 1.5174 | 0.01685 | 0.0292 | 90.0534
16.5 | 1.5488 | 0.01785 | 0.0321 | 86.7675
17.5 | 1.6049 | 0.0202 | 0.0381 | 79.4505
18 | 1.6286 | 0.02165 | 0.0413 | 75.224
18.5 | 1.6503 | 0.0231 | 0.0448 | 71.4416
19 | 1.6842 | 0.02489 | 0.0452 | 67.6657
19.5 | 1.7042 | 0.02681 | 0.048 | 63.5658
20 | 1.7208 | 0.02909 | 0.0508 | 59.1543

## 141. Re 18M Mach 0.25 (1)
BIGFOIL.COM POLAR EXPORT
NACA67A113
NACA67A113 |  |  |  | Cl Max: | 1.04 | at alpha= | 10 | deg
JavaFoil+Calcfoil stall+Eppler ext transition |  |  |  | L/D Max: | 108.674 | at alpha= | 7.5 | deg
Re: | 18000000 |  |  | Cd Min: | 0.00531 | at alpha= | 3.5 | deg
Mach: | 0.25 |  |  | Cl=0 at alpha= | -0.8254 | deg
|  |  |  | @ Cl=0.1, Cd= | 0.005761
|  |  |  | @ Cl=0.4, Cd= | 0.0057876
|  |  |  | @ Cl=0.6, Cd= | 0.10431
alpha (deg) | Cl | Cd | Cm | Cl/Cd
-15.5 | -0.431 | 0.11103 | 0.006 | -3.88
-15 | -0.489 | 0.10327 | 0.006 | -4.737
-14.5 | -0.545 | 0.09334 | 0.006 | -5.836
-14 | -0.595 | 0.08646 | 0.005 | -6.88
-13.5 | -0.64 | 0.0801 | 0.005 | -7.992
-13 | -0.683 | 0.07157 | 0.004 | -9.543
-12.5 | -0.742 | 0.04958 | 0.004 | -14.967
-12 | -0.86 | 0.01438 | 0.005 | -59.801
-11.5 | -0.884 | 0.01202 | 0.004 | -73.556
-11 | -0.893 | 0.01111 | 0.003 | -80.408
-10.5 | -0.894 | 0.0104 | 0.002 | -86.006
-10 | -0.887 | 0.00994 | 0 | -89.237
-9.5 | -0.873 | 0.00932 | -0.001 | -93.648
-9 | -0.852 | 0.00887 | -0.002 | -96.036
-8.5 | -0.825 | 0.0085 | -0.003 | -97.121
-8 | -0.792 | 0.00806 | -0.004 | -98.256
-7.5 | -0.754 | 0.00775 | -0.005 | -97.398
-7 | -0.712 | 0.00744 | -0.006 | -95.691
-6.5 | -0.665 | 0.00589 | -0.007 | -112.941
-6 | -0.615 | 0.00621 | -0.008 | -99.064
-5.5 | -0.562 | 0.00598 | -0.009 | -94.037
-5 | -0.507 | 0.00569 | -0.011 | -89.217
-4.5 | -0.45 | 0.00596 | -0.012 | -75.557
-4 | -0.391 | 0.00596 | -0.013 | -65.635
-3.5 | -0.331 | 0.00586 | -0.014 | -56.509
-3 | -0.27 | 0.00584 | -0.015 | -46.258
-2.5 | -0.209 | 0.00601 | -0.016 | -34.74
-2 | -0.147 | 0.00632 | -0.017 | -23.225
-1.5 | -0.084 | 0.00617 | -0.018 | -13.688
-1 | -0.022 | 0.00602 | -0.02 | -3.659
-0.5 | 0.041 | 0.00578 | -0.021 | 7.012
0 | 0.103 | 0.00576 | -0.022 | 17.891
0.5 | 0.166 | 0.00572 | -0.023 | 28.957
1 | 0.228 | 0.00582 | -0.024 | 39.092
1.5 | 0.29 | 0.00556 | -0.025 | 52.122
2 | 0.351 | 0.00559 | -0.026 | 62.885
2.5 | 0.413 | 0.00584 | -0.027 | 70.682
3 | 0.474 | 0.0058 | -0.029 | 81.616
3.5 | 0.533 | 0.00531 | -0.03 | 100.428
4 | 0.592 | 0.00657 | -0.031 | 90.146
4.5 | 0.649 | 0.00675 | -0.032 | 96.257
5 | 0.705 | 0.00701 | -0.033 | 100.601
5.5 | 0.759 | 0.00735 | -0.034 | 103.266
6 | 0.81 | 0.00764 | -0.035 | 106.008
6.5 | 0.858 | 0.00798 | -0.036 | 107.399
7 | 0.902 | 0.00832 | -0.037 | 108.474
7.5 | 0.943 | 0.00867 | -0.038 | 108.674
8 | 0.979 | 0.00908 | -0.039 | 107.845
8.5 | 1.008 | 0.00952 | -0.04 | 105.855
9 | 1.027 | 0.01002 | -0.041 | 102.518
9.5 | 1.038 | 0.01046 | -0.042 | 99.248
10 | 1.04 | 0.01103 | -0.043 | 94.314
10.5 | 1.033 | 0.01166 | -0.044 | 88.614
11 | 1.016 | 0.01251 | -0.045 | 81.225
11.5 | 0.99 | 0.01336 | -0.046 | 74.05
12 | 0.944 | 0.01613 | -0.047 | 58.542
12.5 | 0.765 | 0.07057 | -0.032 | 10.843
13 | 0.721 | 0.07594 | -0.032 | 9.493
13.5 | 0.67 | 0.08295 | -0.031 | 8.075
14 | 0.614 | 0.09058 | -0.03 | 6.775
14.5 | 0.553 | 0.10007 | -0.029 | 5.53
15 | 0.492 | 0.10431 | -0.03 | 4.712

## 142. Re 18M Mach 0.25 (2)
BIGFOIL.COM POLAR EXPORT
NACA67A113
NACA67A113 |  |  |  | Cl Max: | 1.6295 | at alpha= | 19 | deg
XFOIL ncrit=9 |  |  |  | L/D Max: | 112.02 | at alpha= | 9.5 | deg
Re: | 18000000 |  |  | Cd Min: | 0.06387 | at alpha= | -20 | deg
Mach: | 0.25 |  |  | Cl=0 at alpha= | -1.042 | deg
|  |  |  | @ Cl=0.1, Cd= | 0.0051342
|  |  |  | @ Cl=0.4, Cd= | 0.0054032
|  |  |  | @ Cl=0.6, Cd= | 0.0061671
alpha (deg) | Cl | Cd | Cm | Cl/Cd
-20 | -1.3472 | 0.06387 | -0.1006 | -21.0928
-19.5 | -1.3741 | 0.05354 | -0.1063 | -25.6649
-19 | -1.4418 | 0.04136 | -0.1096 | -34.8598
-18.5 | -1.4437 | 0.03642 | -0.1082 | -39.6403
-18 | -1.4773 | 0.03011 | -0.1041 | -49.0634
-17.5 | -1.4747 | 0.02672 | -0.0997 | -55.1909
-17 | -1.4761 | 0.02335 | -0.094 | -63.2163
-16.5 | -1.4608 | 0.0211 | -0.0888 | -69.2322
-16 | -1.443 | 0.019 | -0.0833 | -75.9474
-15.5 | -1.4138 | 0.01757 | -0.0787 | -80.4667
-15 | -1.3851 | 0.01614 | -0.0737 | -85.8178
-14.5 | -1.3505 | 0.01501 | -0.0694 | -89.9734
-14 | -1.3141 | 0.01398 | -0.0651 | -93.9986
-13.5 | -1.2743 | 0.01314 | -0.0613 | -96.9787
-13 | -1.2334 | 0.01232 | -0.0576 | -100.1136
-12.5 | -1.1912 | 0.01157 | -0.0541 | -102.9559
-12 | -1.1459 | 0.01103 | -0.0511 | -103.8894
-11.5 | -1.1014 | 0.01044 | -0.048 | -105.4981
-11 | -1.0568 | 0.00988 | -0.0449 | -106.9636
-10.5 | -1.0136 | 0.00925 | -0.0416 | -109.5784
-10 | -0.9693 | 0.00875 | -0.0384 | -110.7771
-9.5 | -0.9253 | 0.00831 | -0.0352 | -111.3478
-9 | -0.8752 | 0.00793 | -0.0333 | -110.3657
-8.5 | -0.8229 | 0.00759 | -0.0319 | -108.419
-8 | -0.7696 | 0.00728 | -0.0308 | -105.7143
-7.5 | -0.7158 | 0.00699 | -0.0298 | -102.4034
-7 | -0.6616 | 0.00671 | -0.029 | -98.5991
-6.5 | -0.6073 | 0.00642 | -0.0283 | -94.595
-6 | -0.5522 | 0.00615 | -0.0278 | -89.7886
-5.5 | -0.4966 | 0.0059 | -0.0275 | -84.1695
-5 | -0.4408 | 0.00565 | -0.0272 | -78.0177
-4.5 | -0.3849 | 0.0054 | -0.027 | -71.2778
-4 | -0.3278 | 0.00522 | -0.0271 | -62.7969
-3.5 | -0.271 | 0.00507 | -0.0272 | -53.4517
-3 | -0.2133 | 0.0049 | -0.0275 | -43.5306
-2.5 | -0.156 | 0.00477 | -0.0277 | -32.7044
-2 | -0.0996 | 0.00456 | -0.0278 | -21.8421
-1.5 | -0.0447 | 0.00439 | -0.0276 | -10.1822
-1 | 0.0041 | 0.00463 | -0.0263 | 0.88553
-0.5 | 0.0516 | 0.00488 | -0.0247 | 10.5738
0 | 0.0966 | 0.00513 | -0.0226 | 18.8304
0.5 | 0.1366 | 0.00518 | -0.0196 | 26.3707
1 | 0.1842 | 0.00501 | -0.0181 | 36.7665
2 | 0.2809 | 0.00482 | -0.0153 | 58.278
2.5 | 0.333 | 0.0051 | -0.0145 | 65.2941
3 | 0.3855 | 0.00535 | -0.0137 | 72.0561
3.5 | 0.44 | 0.00555 | -0.0133 | 79.2793
4 | 0.494 | 0.00573 | -0.0128 | 86.2129
4.5 | 0.5481 | 0.00592 | -0.0123 | 92.5845
5 | 0.6006 | 0.00617 | -0.0114 | 97.342
5.5 | 0.6509 | 0.00645 | -0.01 | 100.9147
6 | 0.6958 | 0.00668 | -0.0074 | 104.1617
6.5 | 0.7412 | 0.00699 | -0.0049 | 106.0372
7 | 0.7888 | 0.00727 | -0.0028 | 108.5007
7.5 | 0.8363 | 0.00761 | -0.0008 | 109.8949
8 | 0.8829 | 0.00799 | 0.0015 | 110.5006
9 | 0.9784 | 0.00875 | 0.0056 | 111.8171
9.5 | 1.0261 | 0.00916 | 0.0077 | 112.0197
10 | 1.0718 | 0.00965 | 0.0102 | 111.0674
10.5 | 1.1173 | 0.0102 | 0.0127 | 109.5392
11 | 1.1613 | 0.01078 | 0.0155 | 107.7273
11.5 | 1.2065 | 0.01137 | 0.0182 | 106.1126
12 | 1.2507 | 0.01197 | 0.021 | 104.4862
12.5 | 1.2942 | 0.01265 | 0.0239 | 102.3083
13 | 1.3346 | 0.01346 | 0.0274 | 99.153
14 | 1.4136 | 0.01525 | 0.0344 | 92.6951
14.5 | 1.4473 | 0.01651 | 0.0386 | 87.662
15 | 1.4806 | 0.01777 | 0.0428 | 83.3202
15.5 | 1.5098 | 0.01925 | 0.0473 | 78.4312
16 | 1.5339 | 0.02108 | 0.0521 | 72.7657
16.5 | 1.5607 | 0.02281 | 0.0565 | 68.4217
17 | 1.582 | 0.02494 | 0.061 | 63.4322
17.5 | 1.5956 | 0.02764 | 0.0658 | 57.7279
18 | 1.5968 | 0.03124 | 0.0708 | 51.114
18.5 | 1.6091 | 0.03584 | 0.0719 | 44.8968
19 | 1.6295 | 0.04181 | 0.0691 | 38.9739

## 143. Re 18M Mach 0.50 (1)
BIGFOIL.COM POLAR EXPORT
NACA67A113
NACA67A113 |  |  |  | Cl Max: | 1.134 | at alpha= | 20 | deg
JavaFoil+Calcfoil stall+Eppler ext transition |  |  |  | L/D Max: | 96.667 | at alpha= | 5.5 | deg
Re: | 18000000 |  |  | Cd Min: | 0.0052 | at alpha= | 0 | deg
Mach: | 0.5 |  |  | Cl=0 at alpha= | -0.82143 | deg
|  |  |  | @ Cl=0.1, Cd= | 0.0052579
|  |  |  | @ Cl=0.4, Cd= | 0.0065931
|  |  |  | @ Cl=0.6, Cd= | 0.0070029
alpha (deg) | Cl | Cd | Cm | Cl/Cd
-20 | -1.051 | 0.17503 | 0.014 | -6.002
-19.5 | -1.023 | 0.16876 | 0.013 | -6.063
-19 | -0.995 | 0.17161 | 0.012 | -5.797
-18.5 | -0.967 | 0.16251 | 0.012 | -5.954
-18 | -0.944 | 0.14639 | 0.011 | -6.446
-17.5 | -0.915 | 0.14168 | 0.01 | -6.458
-17 | -0.888 | 0.13465 | 0.01 | -6.592
-16.5 | -0.86 | 0.13021 | 0.009 | -6.607
-16 | -0.834 | 0.11967 | 0.008 | -6.967
-15.5 | -0.807 | 0.11604 | 0.008 | -6.955
-15 | -0.783 | 0.10003 | 0.007 | -7.83
-14.5 | -0.757 | 0.093 | 0.007 | -8.138
-14 | -0.734 | 0.08423 | 0.006 | -8.711
-13.5 | -0.724 | 0.06611 | 0.006 | -10.948
-13 | -0.795 | 0.01832 | 0.007 | -43.418
-12.5 | -0.643 | 0.08224 | 0.004 | -7.823
-12 | -0.62 | 0.07302 | 0.003 | -8.485
-11.5 | -0.685 | 0.02056 | 0.004 | -33.329
-11 | -0.678 | 0.01338 | 0.003 | -50.689
-10.5 | -0.648 | 0.01211 | 0.002 | -53.515
-10 | -0.505 | 0.06628 | 0 | -7.616
-9.5 | -0.481 | 0.05692 | 0 | -8.443
-9 | -0.545 | 0.01196 | -0.002 | -45.601
-8.5 | -0.422 | 0.05598 | -0.002 | -7.544
-8 | -0.397 | 0.04933 | -0.002 | -8.047
-7.5 | -0.451 | 0.00956 | -0.006 | -47.217
-7 | -0.631 | 0.00911 | -0.007 | -69.282
-6.5 | -0.663 | 0.00843 | -0.008 | -78.603
-6 | -0.643 | 0.00787 | -0.009 | -81.651
-5.5 | -0.603 | 0.00743 | -0.011 | -81.171
-5 | -0.552 | 0.00706 | -0.012 | -78.142
-4.5 | -0.494 | 0.00663 | -0.013 | -74.576
-4 | -0.432 | 0.00641 | -0.014 | -67.476
-3.5 | -0.368 | 0.00637 | -0.016 | -57.67
-3 | -0.301 | 0.00528 | -0.017 | -56.887
-2.5 | -0.232 | 0.0056 | -0.018 | -41.508
-2 | -0.163 | 0.0057 | -0.019 | -28.697
-1.5 | -0.094 | 0.00555 | -0.021 | -16.963
-1 | -0.025 | 0.00555 | -0.022 | -4.425
-0.5 | 0.045 | 0.00547 | -0.023 | 8.282
0 | 0.115 | 0.0052 | -0.024 | 22.125
0.5 | 0.185 | 0.00594 | -0.026 | 31.09
1 | 0.254 | 0.0061 | -0.027 | 41.581
1.5 | 0.323 | 0.00625 | -0.028 | 51.591
2 | 0.391 | 0.00656 | -0.029 | 59.647
2.5 | 0.459 | 0.00681 | -0.031 | 67.387
3 | 0.526 | 0.00693 | -0.032 | 75.982
3.5 | 0.591 | 0.00697 | -0.033 | 84.885
4 | 0.654 | 0.0072 | -0.034 | 90.836
4.5 | 0.714 | 0.00755 | -0.035 | 94.609
5 | 0.769 | 0.00801 | -0.037 | 95.992
5.5 | 0.816 | 0.00844 | -0.038 | 96.667
6 | 0.853 | 0.00892 | -0.039 | 95.558
6.5 | 0.87 | 0.00954 | -0.04 | 91.175
7 | 0.847 | 0.01028 | -0.041 | 82.4
7.5 | 0.56 | 0.01075 | -0.043 | 52.068
8 | 0.591 | 0.01199 | -0.044 | 49.33
8.5 | 0.513 | 0.05402 | -0.024 | 9.49
9 | 0.657 | 0.01279 | -0.046 | 51.374
9.5 | 0.577 | 0.05299 | -0.031 | 10.892
10 | 0.595 | 0.06364 | -0.026 | 9.342
10.5 | 0.755 | 0.01395 | -0.049 | 54.102
11 | 0.785 | 0.01505 | -0.05 | 52.169
11.5 | 0.813 | 0.01709 | -0.051 | 47.553
12 | 0.714 | 0.07004 | -0.035 | 10.191
12.5 | 0.73 | 0.08515 | -0.03 | 8.576
13 | 0.907 | 0.01895 | -0.054 | 47.861
13.5 | 0.922 | 0.02435 | -0.054 | 37.857
14 | 0.824 | 0.08377 | -0.038 | 9.838
14.5 | 0.838 | 0.10656 | -0.033 | 7.863
15 | 0.866 | 0.10971 | -0.035 | 7.896
15.5 | 0.891 | 0.11802 | -0.035 | 7.552
16 | 0.917 | 0.12946 | -0.035 | 7.085
16.5 | 0.945 | 0.13252 | -0.037 | 7.13
17 | 0.972 | 0.14139 | -0.038 | 6.876
17.5 | 1.001 | 0.14292 | -0.04 | 7.002
18 | 1.024 | 0.15946 | -0.039 | 6.422
18.5 | 1.052 | 0.16092 | -0.04 | 6.539
19 | 1.079 | 0.16532 | -0.042 | 6.528
19.5 | 1.107 | 0.17283 | -0.043 | 6.403
20 | 1.134 | 0.18833 | -0.044 | 6.021

## 144. Re 18M Mach 0.50 (2)
BIGFOIL.COM POLAR EXPORT
NACA67A113
NACA67A113 |  |  |  | Cl Max: | 0.9998 | at alpha= | 9 | deg
XFOIL ncrit=9 |  |  |  | L/D Max: | 95.1641 | at alpha= | 7.5 | deg
Re: | 18000000 |  |  | Cd Min: | 0.10754 | at alpha= | 14 | deg
Mach: | 0.5 |  |  | Cl=0 at alpha= | -1.2287 | deg
|  |  |  | @ Cl=0.1, Cd= | 0.0049787
|  |  |  | @ Cl=0.4, Cd= | 0.0058247
|  |  |  | @ Cl=0.6, Cd= | 0.0069596
alpha (deg) | Cl | Cd | Cm | Cl/Cd
-13.5 | -0.5515 | 0.10107 | -0.0839 | -5.4566
-13 | -0.5659 | 0.08969 | -0.0912 | -6.3095
-12.5 | -0.5797 | 0.0786 | -0.0983 | -7.3753
-12 | -0.5884 | 0.06718 | -0.106 | -8.7586
-11.5 | -0.6052 | 0.05387 | -0.1166 | -11.2345
-11 | -0.6359 | 0.04467 | -0.1202 | -14.2355
-10.5 | -0.6768 | 0.03702 | -0.1182 | -18.282
-10 | -0.7173 | 0.03069 | -0.1118 | -23.3724
-9.5 | -0.7552 | 0.02515 | -0.102 | -30.0278
-9 | -0.7916 | 0.01975 | -0.0896 | -40.081
-8.5 | -0.8212 | 0.01344 | -0.0765 | -61.1012
-8 | -0.7929 | 0.00953 | -0.0685 | -83.2004
-7.5 | -0.7447 | 0.00826 | -0.0622 | -90.1574
-7 | -0.689 | 0.00757 | -0.0573 | -91.0172
-6.5 | -0.6329 | 0.00704 | -0.0531 | -89.9006
-6 | -0.5765 | 0.00663 | -0.0492 | -86.9532
-5.5 | -0.5216 | 0.00629 | -0.0454 | -82.9253
-5 | -0.4651 | 0.00605 | -0.0423 | -76.876
-4.5 | -0.4045 | 0.00576 | -0.0404 | -70.2257
-4 | -0.3437 | 0.00548 | -0.0387 | -62.719
-3.5 | -0.2813 | 0.00527 | -0.0377 | -53.3776
-3 | -0.2178 | 0.00511 | -0.0371 | -42.6223
-2.5 | -0.154 | 0.00491 | -0.0367 | -31.3646
-2 | -0.0921 | 0.00472 | -0.0361 | -19.5127
-1.5 | -0.0318 | 0.00448 | -0.0353 | -7.0982
-1 | 0.0268 | 0.00432 | -0.0343 | 6.2037
-0.5 | 0.0691 | 0.0048 | -0.0301 | 14.3958
0 | 0.1106 | 0.00504 | -0.0258 | 21.9444
0.5 | 0.1439 | 0.00508 | -0.0198 | 28.3268
1 | 0.1834 | 0.00498 | -0.0151 | 36.8273
1.5 | 0.226 | 0.00477 | -0.0109 | 47.3795
2.5 | 0.3167 | 0.00529 | -0.0028 | 59.8677
3 | 0.3658 | 0.00566 | 0.0005 | 64.629
3.5 | 0.4198 | 0.00592 | 0.0029 | 70.9122
4 | 0.4756 | 0.0062 | 0.0051 | 76.7097
4.5 | 0.5327 | 0.00649 | 0.0072 | 82.0801
5 | 0.5875 | 0.00687 | 0.0099 | 85.5167
5.5 | 0.6433 | 0.00727 | 0.0126 | 88.4869
6 | 0.6993 | 0.00769 | 0.0156 | 90.9363
6.5 | 0.7569 | 0.0081 | 0.0187 | 93.4444
7 | 0.8138 | 0.00857 | 0.0222 | 94.9592
7.5 | 0.8698 | 0.00914 | 0.0262 | 95.1641
8 | 0.9249 | 0.00987 | 0.031 | 93.7082
8.5 | 0.972 | 0.01103 | 0.0373 | 88.1233
9 | 0.9998 | 0.01372 | 0.0462 | 72.8717
9.5 | 0.988 | 0.01964 | 0.0573 | 50.3055
10 | 0.9538 | 0.0257 | 0.0688 | 37.1128
10.5 | 0.9169 | 0.03181 | 0.0781 | 28.8243
11 | 0.877 | 0.03867 | 0.0844 | 22.6791
11.5 | 0.8389 | 0.04666 | 0.0867 | 17.979
12.5 | 0.7729 | 0.06888 | 0.0761 | 11.221
13 | 0.7596 | 0.08304 | 0.0657 | 9.1474
13.5 | 0.749 | 0.09544 | 0.0577 | 7.8479
14 | 0.7363 | 0.10754 | 0.0499 | 6.8468

## 145. Re 20M Mach 0.00 (1)
BIGFOIL.COM POLAR EXPORT
NACA67A113
NACA67A113 |  |  |  | Cl Max: | 1.111 | at alpha= | 11.5 | deg
JavaFoil+Calcfoil stall+Eppler ext transition |  |  |  | L/D Max: | 126.683 | at alpha= | 5 | deg
Re: | 20000000 |  |  | Cd Min: | 0.00541 | at alpha= | 4.5 | deg
Mach: | 0 |  |  | Cl=0 at alpha= | -0.825 | deg
|  |  |  | @ Cl=0.1, Cd= | 0.006
|  |  |  | @ Cl=0.4, Cd= | 0.0058
|  |  |  | @ Cl=0.6, Cd= | 0.0056591
alpha (deg) | Cl | Cd | Cm | Cl/Cd
-17.5 | -0.699 | 0.11731 | 0.009 | -5.955
-17 | -0.723 | 0.10744 | 0.009 | -6.73
-16.5 | -0.75 | 0.09554 | 0.009 | -7.847
-16 | -0.769 | 0.09112 | 0.008 | -8.441
-15.5 | -0.796 | 0.07911 | 0.008 | -10.062
-15 | -0.849 | 0.05062 | 0.009 | -16.775
-14.5 | -0.943 | 0.01892 | 0.009 | -49.864
-14 | -0.971 | 0.01509 | 0.008 | -64.392
-13.5 | -0.988 | 0.01317 | 0.007 | -75.057
-13 | -0.995 | 0.01258 | 0.006 | -79.128
-12.5 | -1 | 0.01157 | 0.005 | -86.391
-12 | -0.993 | 0.01087 | 0.005 | -91.402
-11.5 | -0.982 | 0.01032 | 0.003 | -95.143
-11 | -0.967 | 0.00994 | 0.002 | -97.205
-10.5 | -0.947 | 0.00945 | 0.001 | -100.225
-10 | -0.924 | 0.00902 | 0 | -102.361
-9.5 | -0.896 | 0.0086 | -0.001 | -104.21
-9 | -0.864 | 0.00821 | -0.002 | -105.281
-8.5 | -0.828 | 0.00791 | -0.003 | -104.722
-8 | -0.789 | 0.00624 | -0.004 | -126.396
-7.5 | -0.746 | 0.00663 | -0.005 | -112.585
-7 | -0.701 | 0.00636 | -0.006 | -110.082
-6.5 | -0.652 | 0.00615 | -0.007 | -106.07
-6 | -0.601 | 0.00637 | -0.008 | -94.417
-5.5 | -0.548 | 0.00617 | -0.009 | -88.909
-5 | -0.494 | 0.00596 | -0.01 | -82.787
-4.5 | -0.437 | 0.00631 | -0.011 | -69.3
-4 | -0.38 | 0.00622 | -0.012 | -61.008
-3.5 | -0.321 | 0.00624 | -0.014 | -51.505
-3 | -0.262 | 0.00634 | -0.015 | -41.291
-2.5 | -0.202 | 0.00636 | -0.016 | -31.788
-2 | -0.142 | 0.00634 | -0.017 | -22.392
-1.5 | -0.082 | 0.00611 | -0.018 | -13.386
-1 | -0.021 | 0.00599 | -0.019 | -3.555
-0.5 | 0.039 | 0.00603 | -0.02 | 6.513
0 | 0.1 | 0.006 | -0.021 | 16.663
0.5 | 0.16 | 0.00579 | -0.022 | 27.714
1 | 0.221 | 0.00578 | -0.023 | 38.148
1.5 | 0.281 | 0.00588 | -0.024 | 47.723
2 | 0.341 | 0.006 | -0.026 | 56.787
2.5 | 0.4 | 0.0058 | -0.027 | 68.976
3 | 0.459 | 0.00584 | -0.028 | 78.658
3.5 | 0.518 | 0.00578 | -0.029 | 89.501
4 | 0.575 | 0.00586 | -0.03 | 98.069
4.5 | 0.631 | 0.00541 | -0.031 | 116.573
5 | 0.686 | 0.00542 | -0.032 | 126.683
5.5 | 0.739 | 0.00703 | -0.033 | 105.196
6 | 0.791 | 0.00724 | -0.034 | 109.174
6.5 | 0.84 | 0.00751 | -0.035 | 111.772
7 | 0.887 | 0.00783 | -0.036 | 113.181
7.5 | 0.93 | 0.00816 | -0.037 | 114.066
8 | 0.971 | 0.00849 | -0.038 | 114.417
8.5 | 1.008 | 0.00881 | -0.039 | 114.463
9 | 1.038 | 0.0092 | -0.04 | 112.787
9.5 | 1.063 | 0.00961 | -0.041 | 110.558
10 | 1.083 | 0.01001 | -0.042 | 108.137
10.5 | 1.097 | 0.01049 | -0.043 | 104.629
11 | 1.107 | 0.01093 | -0.044 | 101.311
11.5 | 1.111 | 0.01154 | -0.045 | 96.284
12 | 1.109 | 0.0123 | -0.046 | 90.204
12.5 | 1.103 | 0.01292 | -0.047 | 85.415
13 | 1.091 | 0.01418 | -0.047 | 76.916
13.5 | 1.074 | 0.0153 | -0.048 | 70.209
14 | 1.05 | 0.01733 | -0.049 | 60.61
14.5 | 1.031 | 0.01781 | -0.05 | 57.884
15 | 0.996 | 0.02151 | -0.05 | 46.303
15.5 | 0.853 | 0.07873 | -0.039 | 10.83
16 | 0.813 | 0.09741 | -0.035 | 8.345
16.5 | 0.791 | 0.10015 | -0.036 | 7.9

## 146. Re 20M Mach 0.00 (2)
BIGFOIL.COM POLAR EXPORT
NACA67A113
NACA67A113 |  |  |  | Cl Max: | 1.7331 | at alpha= | 20 | deg
XFOIL ncrit=9 |  |  |  | L/D Max: | 119.762 | at alpha= | 10 | deg
Re: | 20000000 |  |  | Cd Min: | 0.02641 | at alpha= | 20 | deg
Mach: | 0 |  |  | Cl=0 at alpha= | -0.96208 | deg
|  |  |  | @ Cl=0.1, Cd= | 0.0052918
|  |  |  | @ Cl=0.4, Cd= | 0.0052776
|  |  |  | @ Cl=0.6, Cd= | 0.0059802
alpha (deg) | Cl | Cd | Cm | Cl/Cd
-20 | -1.637 | 0.02337 | -0.0749 | -70.0471
-19.5 | -1.6158 | 0.02186 | -0.0723 | -73.9158
-19 | -1.6046 | 0.01986 | -0.0682 | -80.7956
-18.5 | -1.5741 | 0.01894 | -0.0661 | -83.1098
-18 | -1.5569 | 0.01736 | -0.0621 | -89.6832
-17.5 | -1.5266 | 0.01643 | -0.0596 | -92.9154
-17 | -1.4987 | 0.01543 | -0.0565 | -97.129
-16.5 | -1.4664 | 0.01464 | -0.0539 | -100.1639
-16 | -1.4334 | 0.01388 | -0.0513 | -103.2709
-15.5 | -1.3976 | 0.01325 | -0.049 | -105.4792
-15 | -1.3615 | 0.01263 | -0.0466 | -107.7989
-14.5 | -1.3237 | 0.01208 | -0.0444 | -109.5778
-14 | -1.2854 | 0.01154 | -0.0422 | -111.3865
-13.5 | -1.2465 | 0.01104 | -0.0399 | -112.9076
-13 | -1.2068 | 0.01054 | -0.0378 | -114.4972
-12.5 | -1.1667 | 0.01007 | -0.0355 | -115.859
-12 | -1.1263 | 0.00968 | -0.0333 | -116.3533
-11 | -1.0451 | 0.00895 | -0.0285 | -116.7709
-10.5 | -0.9993 | 0.00848 | -0.0272 | -117.842
-10 | -0.9518 | 0.00808 | -0.0262 | -117.797
-9.5 | -0.9029 | 0.00774 | -0.0255 | -116.6537
-9 | -0.8527 | 0.00744 | -0.0249 | -114.6102
-8.5 | -0.8016 | 0.00717 | -0.0246 | -111.7992
-7 | -0.6457 | 0.0064 | -0.0239 | -100.8906
-6.5 | -0.593 | 0.00614 | -0.0237 | -96.5798
-6 | -0.5393 | 0.00592 | -0.0238 | -91.098
-5.5 | -0.4857 | 0.00567 | -0.0238 | -85.6614
-5 | -0.4317 | 0.00544 | -0.024 | -79.3566
-4.5 | -0.3773 | 0.00524 | -0.0241 | -72.0038
-4 | -0.3224 | 0.00509 | -0.0244 | -63.3399
-3.5 | -0.2667 | 0.00493 | -0.0248 | -54.0974
-3 | -0.2113 | 0.0048 | -0.0251 | -44.0208
-2.5 | -0.1555 | 0.00467 | -0.0256 | -33.2976
-2 | -0.1014 | 0.00453 | -0.0257 | -22.3841
-1.5 | -0.0509 | 0.00458 | -0.025 | -11.1135
-1 | -0.0038 | 0.0049 | -0.0238 | -0.77551
-0.5 | 0.0463 | 0.005 | -0.0231 | 9.26
0 | 0.0914 | 0.00528 | -0.0215 | 17.3106
0.5 | 0.1352 | 0.00534 | -0.0197 | 25.3184
1 | 0.183 | 0.00512 | -0.0186 | 35.7422
1.5 | 0.2311 | 0.00503 | -0.0176 | 45.9443
2 | 0.2789 | 0.00483 | -0.0165 | 57.7433
2.5 | 0.3294 | 0.005 | -0.0158 | 65.88
3 | 0.3819 | 0.00522 | -0.0156 | 73.1609
3.5 | 0.4353 | 0.00539 | -0.0155 | 80.7607
4 | 0.4887 | 0.00556 | -0.0154 | 87.8957
4.5 | 0.5418 | 0.00573 | -0.0153 | 94.555
5 | 0.5938 | 0.00595 | -0.015 | 99.7983
5.5 | 0.6451 | 0.0062 | -0.0145 | 104.0484
6 | 0.6955 | 0.00646 | -0.0139 | 107.6625
6.5 | 0.7451 | 0.00673 | -0.0131 | 110.7132
7 | 0.7945 | 0.00696 | -0.0123 | 114.1523
7.5 | 0.8392 | 0.00718 | -0.0105 | 116.8802
8 | 0.8813 | 0.0075 | -0.0081 | 117.5067
8.5 | 0.9245 | 0.00784 | -0.0061 | 117.9209
9 | 0.9689 | 0.00814 | -0.0044 | 119.0295
9.5 | 1.0133 | 0.00847 | -0.0028 | 119.634
10 | 1.0575 | 0.00883 | -0.0012 | 119.7622
10.5 | 1.1004 | 0.00923 | 0.0006 | 119.2199
11 | 1.1424 | 0.00968 | 0.0025 | 118.0165
12 | 1.2253 | 0.01063 | 0.0063 | 115.2681
13 | 1.3067 | 0.01161 | 0.0101 | 112.5495
13.5 | 1.3464 | 0.01215 | 0.012 | 110.8148
14 | 1.384 | 0.01275 | 0.0143 | 108.549
14.5 | 1.4206 | 0.01345 | 0.0166 | 105.6208
15 | 1.4568 | 0.01407 | 0.0188 | 103.5394
15.5 | 1.4917 | 0.01484 | 0.0212 | 100.5189
16 | 1.5192 | 0.01596 | 0.0245 | 95.188
16.5 | 1.5511 | 0.01682 | 0.027 | 92.2176
17 | 1.5809 | 0.01786 | 0.0297 | 88.5162
17.5 | 1.6088 | 0.01892 | 0.0325 | 85.0317
18 | 1.6341 | 0.02017 | 0.0355 | 81.0164
18.5 | 1.659 | 0.02144 | 0.0384 | 77.3787
19.5 | 1.7142 | 0.02452 | 0.0416 | 69.9103
20 | 1.7331 | 0.02641 | 0.0443 | 65.6229

## 147. Re 20M Mach 0.10 (1)
BIGFOIL.COM POLAR EXPORT
NACA67A113
NACA67A113 |  |  |  | Cl Max: | 1.099 | at alpha= | 11.5 | deg
JavaFoil+Calcfoil stall+Eppler ext transition |  |  |  | L/D Max: | 126.633 | at alpha= | 5 | deg
Re: | 20000000 |  |  | Cd Min: | 0.00544 | at alpha= | 4.5 | deg
Mach: | 0.1 |  |  | Cl=0 at alpha= | -0.825 | deg
|  |  |  | @ Cl=0.1, Cd= | 0.00581
|  |  |  | @ Cl=0.4, Cd= | 0.0058387
|  |  |  | @ Cl=0.6, Cd= | 0.0056829
alpha (deg) | Cl | Cd | Cm | Cl/Cd
-17.5 | -0.649 | 0.12067 | 0.009 | -5.381
-17 | -0.675 | 0.11262 | 0.009 | -5.995
-16.5 | -0.701 | 0.10454 | 0.008 | -6.707
-16 | -0.727 | 0.09642 | 0.008 | -7.537
-15.5 | -0.751 | 0.08879 | 0.008 | -8.462
-15 | -0.78 | 0.07715 | 0.007 | -10.107
-14.5 | -0.84 | 0.04616 | 0.008 | -18.202
-14 | -0.933 | 0.01762 | 0.008 | -52.959
-13.5 | -0.964 | 0.01367 | 0.007 | -70.493
-13 | -0.977 | 0.01261 | 0.006 | -77.476
-12.5 | -0.984 | 0.01184 | 0.006 | -83.073
-12 | -0.98 | 0.01114 | 0.005 | -87.987
-11.5 | -0.972 | 0.01047 | 0.004 | -92.848
-11 | -0.959 | 0.01009 | 0.002 | -95.088
-10.5 | -0.942 | 0.00957 | 0.001 | -98.446
-10 | -0.92 | 0.00911 | 0 | -100.961
-9.5 | -0.894 | 0.00868 | -0.001 | -102.974
-9 | -0.863 | 0.00829 | -0.002 | -104.109
-8.5 | -0.829 | 0.00798 | -0.003 | -103.812
-8 | -0.79 | 0.00631 | -0.004 | -125.227
-7.5 | -0.748 | 0.0061 | -0.005 | -122.517
-7 | -0.703 | 0.00644 | -0.006 | -109.116
-6.5 | -0.654 | 0.00617 | -0.007 | -106.093
-6 | -0.604 | 0.00641 | -0.008 | -94.208
-5.5 | -0.551 | 0.0062 | -0.009 | -88.809
-5 | -0.496 | 0.00599 | -0.01 | -82.71
-4.5 | -0.439 | 0.00597 | -0.011 | -73.576
-4 | -0.381 | 0.00632 | -0.013 | -60.408
-3.5 | -0.323 | 0.00623 | -0.014 | -51.832
-3 | -0.263 | 0.00632 | -0.015 | -41.664
-2.5 | -0.203 | 0.00632 | -0.016 | -32.143
-2 | -0.143 | 0.00635 | -0.017 | -22.47
-1.5 | -0.082 | 0.00612 | -0.018 | -13.424
-1 | -0.021 | 0.00603 | -0.019 | -3.552
-0.5 | 0.039 | 0.00599 | -0.02 | 6.584
0 | 0.1 | 0.00581 | -0.021 | 17.271
0.5 | 0.161 | 0.00581 | -0.022 | 27.735
1 | 0.222 | 0.00578 | -0.023 | 38.318
1.5 | 0.282 | 0.00589 | -0.025 | 47.929
2 | 0.342 | 0.00609 | -0.026 | 56.248
2.5 | 0.402 | 0.00583 | -0.027 | 68.993
3 | 0.462 | 0.00588 | -0.028 | 78.546
3.5 | 0.52 | 0.0058 | -0.029 | 89.727
4 | 0.578 | 0.00584 | -0.03 | 98.969
4.5 | 0.634 | 0.00544 | -0.031 | 116.594
5 | 0.689 | 0.00544 | -0.032 | 126.633
5.5 | 0.742 | 0.00705 | -0.033 | 105.275
6 | 0.794 | 0.00729 | -0.034 | 108.878
6.5 | 0.843 | 0.00757 | -0.035 | 111.369
7 | 0.889 | 0.00787 | -0.036 | 112.952
7.5 | 0.933 | 0.00822 | -0.037 | 113.437
8 | 0.973 | 0.00857 | -0.038 | 113.519
8.5 | 1.009 | 0.00892 | -0.039 | 113.056
9 | 1.038 | 0.00933 | -0.04 | 111.259
9.5 | 1.061 | 0.00973 | -0.041 | 109.066
10 | 1.079 | 0.01014 | -0.042 | 106.359
10.5 | 1.091 | 0.01061 | -0.043 | 102.872
11 | 1.098 | 0.01108 | -0.044 | 99.053
11.5 | 1.099 | 0.01172 | -0.045 | 93.717
12 | 1.093 | 0.01258 | -0.046 | 86.863
12.5 | 1.083 | 0.0132 | -0.047 | 82.068
13 | 1.067 | 0.01422 | -0.048 | 75.083
13.5 | 1.044 | 0.01597 | -0.048 | 65.36
14 | 1.01 | 0.01927 | -0.049 | 52.41
14.5 | 0.902 | 0.04814 | -0.043 | 18.743
15 | 0.835 | 0.07765 | -0.038 | 10.753
15.5 | 0.794 | 0.09529 | -0.034 | 8.331
16 | 0.765 | 0.1035 | -0.033 | 7.388
16.5 | 0.739 | 0.10683 | -0.034 | 6.916

## 148. Re 20M Mach 0.10 (2)
BIGFOIL.COM POLAR EXPORT
NACA67A113
NACA67A113 |  |  |  | Cl Max: | 1.7392 | at alpha= | 19.5 | deg
XFOIL ncrit=9 |  |  |  | L/D Max: | 118.901 | at alpha= | 10 | deg
Re: | 20000000 |  |  | Cd Min: | 0.02636 | at alpha= | 19.5 | deg
Mach: | 0.1 |  |  | Cl=0 at alpha= | -0.96707 | deg
|  |  |  | @ Cl=0.1, Cd= | 0.0052911
|  |  |  | @ Cl=0.4, Cd= | 0.0052839
|  |  |  | @ Cl=0.6, Cd= | 0.0059914
alpha (deg) | Cl | Cd | Cm | Cl/Cd
-20 | -1.6338 | 0.02517 | -0.0814 | -64.9106
-19 | -1.6009 | 0.02138 | -0.0748 | -74.8784
-18.5 | -1.5717 | 0.0203 | -0.0724 | -77.4236
-18 | -1.5574 | 0.01843 | -0.068 | -84.5035
-17.5 | -1.5287 | 0.01737 | -0.065 | -88.0081
-17 | -1.505 | 0.01605 | -0.0612 | -93.7695
-16.5 | -1.4727 | 0.01517 | -0.0584 | -97.0798
-16 | -1.4398 | 0.01433 | -0.0555 | -100.4745
-15.5 | -1.4048 | 0.01363 | -0.0527 | -103.0668
-15 | -1.3681 | 0.01296 | -0.0502 | -105.5633
-14.5 | -1.3299 | 0.01237 | -0.0478 | -107.5101
-14 | -1.2918 | 0.01178 | -0.0452 | -109.6604
-13.5 | -1.2521 | 0.01126 | -0.0429 | -111.1989
-13 | -1.2117 | 0.01073 | -0.0406 | -112.9264
-12.5 | -1.1712 | 0.01023 | -0.0382 | -114.4868
-12 | -1.1299 | 0.00982 | -0.0359 | -115.0611
-11 | -1.0487 | 0.00905 | -0.0306 | -115.8785
-10.5 | -1.004 | 0.00859 | -0.0288 | -116.8801
-10 | -0.9563 | 0.00817 | -0.0276 | -117.0502
-9.5 | -0.9074 | 0.0078 | -0.0267 | -116.3333
-9 | -0.857 | 0.00749 | -0.026 | -114.4192
-8.5 | -0.8056 | 0.00721 | -0.0255 | -111.7337
-8 | -0.7537 | 0.00695 | -0.0251 | -108.446
-7.5 | -0.7012 | 0.0067 | -0.0248 | -104.6567
-7 | -0.6487 | 0.00644 | -0.0245 | -100.7298
-6.5 | -0.5957 | 0.00617 | -0.0243 | -96.5478
-6 | -0.5417 | 0.00594 | -0.0243 | -91.1953
-5.5 | -0.4878 | 0.00569 | -0.0243 | -85.7293
-5 | -0.4334 | 0.00546 | -0.0244 | -79.3773
-4.5 | -0.3788 | 0.00525 | -0.0245 | -72.1524
-4 | -0.3235 | 0.0051 | -0.0247 | -63.4314
-3.5 | -0.2676 | 0.00494 | -0.0251 | -54.17
-3 | -0.2119 | 0.0048 | -0.0254 | -44.1458
-2.5 | -0.1557 | 0.00467 | -0.0259 | -33.3405
-2 | -0.1013 | 0.00452 | -0.0259 | -22.4115
-1.5 | -0.0504 | 0.00456 | -0.0254 | -11.0526
-1 | -0.0033 | 0.00489 | -0.024 | -0.67485
-0.5 | 0.0468 | 0.00499 | -0.0233 | 9.3788
0 | 0.0919 | 0.00528 | -0.0216 | 17.4053
0.5 | 0.1356 | 0.00534 | -0.0197 | 25.3933
1 | 0.1834 | 0.00512 | -0.0186 | 35.8203
1.5 | 0.2316 | 0.00502 | -0.0175 | 46.1355
2 | 0.2795 | 0.00483 | -0.0164 | 57.8675
2.5 | 0.3302 | 0.00501 | -0.0157 | 65.9082
3 | 0.383 | 0.00523 | -0.0154 | 73.2314
3.5 | 0.4366 | 0.0054 | -0.0153 | 80.8519
4 | 0.4901 | 0.00558 | -0.0152 | 87.8315
4.5 | 0.5434 | 0.00574 | -0.015 | 94.669
5 | 0.5956 | 0.00597 | -0.0146 | 99.7655
5.5 | 0.6469 | 0.00622 | -0.014 | 104.0032
6 | 0.6975 | 0.00648 | -0.0133 | 107.6389
6.5 | 0.7471 | 0.00675 | -0.0124 | 110.6815
7 | 0.7955 | 0.00698 | -0.0113 | 113.9685
7.5 | 0.8386 | 0.00722 | -0.0089 | 116.1496
8 | 0.8816 | 0.00755 | -0.0067 | 116.7682
9.5 | 1.0157 | 0.00855 | -0.0013 | 118.7953
10 | 1.0606 | 0.00892 | 0.0004 | 118.9013
10.5 | 1.1033 | 0.00935 | 0.0024 | 118
11 | 1.1462 | 0.00982 | 0.0043 | 116.721
12 | 1.2305 | 0.01077 | 0.0083 | 114.2526
12.5 | 1.2714 | 0.01129 | 0.0104 | 112.6129
13 | 1.3126 | 0.01181 | 0.0124 | 111.1431
13.5 | 1.3516 | 0.0124 | 0.0147 | 109
14 | 1.3905 | 0.01302 | 0.017 | 106.7972
14.5 | 1.4246 | 0.01387 | 0.0199 | 102.7109
15 | 1.4626 | 0.01449 | 0.0221 | 100.9386
15.5 | 1.4953 | 0.0154 | 0.025 | 97.0974
16.5 | 1.5559 | 0.01748 | 0.0311 | 89.0103
17 | 1.5858 | 0.01855 | 0.034 | 85.4879
17.5 | 1.6151 | 0.01967 | 0.0368 | 82.1098
18 | 1.6393 | 0.02107 | 0.0401 | 77.8026
18.5 | 1.6621 | 0.02253 | 0.0434 | 73.7727
19 | 1.6905 | 0.02417 | 0.0451 | 69.9421
19.5 | 1.7392 | 0.02636 | 0.042 | 65.9788

## 149. Re 20M Mach 0.25 (1)
BIGFOIL.COM POLAR EXPORT
NACA67A113
NACA67A113 |  |  |  | Cl Max: | 1.041 | at alpha= | 10 | deg
JavaFoil+Calcfoil stall+Eppler ext transition |  |  |  | L/D Max: | 110.825 | at alpha= | 7.5 | deg
Re: | 20000000 |  |  | Cd Min: | 0.00539 | at alpha= | 4 | deg
Mach: | 0.25 |  |  | Cl=0 at alpha= | -0.8254 | deg
|  |  |  | @ Cl=0.1, Cd= | 0.0058866
|  |  |  | @ Cl=0.4, Cd= | 0.0058702
|  |  |  | @ Cl=0.6, Cd= | 0.10354
alpha (deg) | Cl | Cd | Cm | Cl/Cd
-15.5 | -0.431 | 0.1101 | 0.006 | -3.914
-15 | -0.489 | 0.10384 | 0.006 | -4.707
-14.5 | -0.545 | 0.09308 | 0.006 | -5.851
-14 | -0.595 | 0.08602 | 0.005 | -6.92
-13.5 | -0.641 | 0.0795 | 0.005 | -8.06
-13 | -0.686 | 0.0689 | 0.005 | -9.96
-12.5 | -0.756 | 0.04171 | 0.005 | -18.137
-12 | -0.863 | 0.01373 | 0.005 | -62.857
-11.5 | -0.885 | 0.01176 | 0.004 | -75.245
-11 | -0.894 | 0.01088 | 0.003 | -82.192
-10.5 | -0.895 | 0.01019 | 0.002 | -87.773
-10 | -0.887 | 0.00976 | 0 | -90.9
-9.5 | -0.874 | 0.00914 | -0.001 | -95.573
-9 | -0.853 | 0.00874 | -0.002 | -97.581
-8.5 | -0.825 | 0.00838 | -0.003 | -98.493
-8 | -0.793 | 0.00795 | -0.004 | -99.726
-7.5 | -0.755 | 0.00764 | -0.005 | -98.786
-7 | -0.712 | 0.00602 | -0.006 | -118.234
-6.5 | -0.666 | 0.00635 | -0.007 | -104.886
-6 | -0.616 | 0.00611 | -0.008 | -100.662
-5.5 | -0.563 | 0.00589 | -0.009 | -95.562
-5 | -0.507 | 0.00614 | -0.011 | -82.64
-4.5 | -0.45 | 0.00605 | -0.012 | -74.434
-4 | -0.391 | 0.006 | -0.013 | -65.211
-3.5 | -0.331 | 0.00594 | -0.014 | -55.829
-3 | -0.27 | 0.00639 | -0.015 | -42.32
-2.5 | -0.209 | 0.0064 | -0.016 | -32.594
-2 | -0.147 | 0.00644 | -0.017 | -22.771
-1.5 | -0.084 | 0.0062 | -0.018 | -13.613
-1 | -0.022 | 0.00614 | -0.02 | -3.584
-0.5 | 0.041 | 0.00582 | -0.021 | 6.959
0 | 0.103 | 0.00589 | -0.022 | 17.513
0.5 | 0.166 | 0.00586 | -0.023 | 28.278
1 | 0.228 | 0.00586 | -0.024 | 38.84
1.5 | 0.29 | 0.00599 | -0.025 | 48.341
2 | 0.351 | 0.00572 | -0.026 | 61.446
2.5 | 0.413 | 0.00591 | -0.027 | 69.921
3 | 0.474 | 0.00593 | -0.029 | 79.869
3.5 | 0.534 | 0.00586 | -0.03 | 91.074
4 | 0.592 | 0.00539 | -0.031 | 109.841
4.5 | 0.65 | 0.00679 | -0.032 | 95.677
5 | 0.705 | 0.00694 | -0.033 | 101.675
5.5 | 0.759 | 0.00725 | -0.034 | 104.704
6 | 0.81 | 0.00754 | -0.035 | 107.476
6.5 | 0.858 | 0.00786 | -0.036 | 109.073
7 | 0.903 | 0.00815 | -0.037 | 110.704
7.5 | 0.943 | 0.00851 | -0.038 | 110.825
8 | 0.979 | 0.00893 | -0.039 | 109.661
8.5 | 1.008 | 0.00936 | -0.04 | 107.772
9 | 1.028 | 0.00982 | -0.041 | 104.695
9.5 | 1.039 | 0.0103 | -0.042 | 100.878
10 | 1.041 | 0.01081 | -0.043 | 96.244
10.5 | 1.034 | 0.01145 | -0.044 | 90.32
11 | 1.017 | 0.01226 | -0.045 | 82.933
11.5 | 0.99 | 0.01314 | -0.046 | 75.316
12 | 0.945 | 0.01578 | -0.047 | 59.92
12.5 | 0.769 | 0.06782 | -0.033 | 11.339
13 | 0.724 | 0.07378 | -0.033 | 9.807
13.5 | 0.67 | 0.08226 | -0.031 | 8.151
14 | 0.614 | 0.08966 | -0.031 | 6.853
14.5 | 0.554 | 0.09891 | -0.029 | 5.597
15 | 0.492 | 0.10354 | -0.03 | 4.75

## 150. Re 20M Mach 0.25 (2)
BIGFOIL.COM POLAR EXPORT
NACA67A113
NACA67A113 |  |  |  | Cl Max: | 1.6371 | at alpha= | 19 | deg
XFOIL ncrit=9 |  |  |  | L/D Max: | 114.694 | at alpha= | 9.5 | deg
Re: | 20000000 |  |  | Cd Min: | 0.05816 | at alpha= | -20 | deg
Mach: | 0.25 |  |  | Cl=0 at alpha= | -0.998 | deg
|  |  |  | @ Cl=0.1, Cd= | 0.0052604
|  |  |  | @ Cl=0.4, Cd= | 0.0053204
|  |  |  | @ Cl=0.6, Cd= | 0.0060431
alpha (deg) | Cl | Cd | Cm | Cl/Cd
-20 | -1.394 | 0.05816 | -0.1048 | -23.9684
-19.5 | -1.4014 | 0.05067 | -0.1079 | -27.6574
-19 | -1.46 | 0.03984 | -0.1098 | -36.6466
-18.5 | -1.4506 | 0.03592 | -0.1081 | -40.3842
-18 | -1.4973 | 0.02887 | -0.1033 | -51.8635
-17.5 | -1.4909 | 0.02581 | -0.0987 | -57.7644
-17 | -1.4944 | 0.02239 | -0.0926 | -66.7441
-16.5 | -1.4769 | 0.02026 | -0.0874 | -72.8973
-16 | -1.4557 | 0.01837 | -0.0821 | -79.2433
-15.5 | -1.4271 | 0.01694 | -0.0772 | -84.2444
-15 | -1.3961 | 0.01561 | -0.0725 | -89.4363
-14.5 | -1.3601 | 0.01455 | -0.0682 | -93.4777
-14 | -1.3227 | 0.01359 | -0.064 | -97.3289
-13.5 | -1.2827 | 0.01277 | -0.0601 | -100.4464
-13 | -1.2409 | 0.01198 | -0.0565 | -103.581
-12.5 | -1.198 | 0.01128 | -0.0531 | -106.2057
-12 | -1.1528 | 0.01075 | -0.05 | -107.2372
-11.5 | -1.1081 | 0.01018 | -0.0469 | -108.8507
-11 | -1.0623 | 0.0097 | -0.044 | -109.5155
-10.5 | -1.0188 | 0.0091 | -0.0407 | -111.956
-10 | -0.975 | 0.00861 | -0.0373 | -113.2404
-9.5 | -0.9301 | 0.00819 | -0.0343 | -113.5653
-9 | -0.879 | 0.00779 | -0.0326 | -112.837
-8.5 | -0.8266 | 0.00745 | -0.0312 | -110.953
-8 | -0.773 | 0.00715 | -0.0301 | -108.1119
-7.5 | -0.7189 | 0.00687 | -0.0292 | -104.6434
-7 | -0.6642 | 0.0066 | -0.0285 | -100.6364
-6.5 | -0.6094 | 0.00632 | -0.0279 | -96.4241
-6 | -0.5544 | 0.00603 | -0.0274 | -91.9403
-5.5 | -0.4983 | 0.0058 | -0.0271 | -85.9138
-5 | -0.4423 | 0.00556 | -0.0269 | -79.5504
-4.5 | -0.3865 | 0.00531 | -0.0267 | -72.7872
-4 | -0.3295 | 0.00516 | -0.0268 | -63.8566
-3.5 | -0.2723 | 0.00498 | -0.0269 | -54.6787
-3 | -0.2147 | 0.00483 | -0.0272 | -44.4513
-2.5 | -0.157 | 0.0047 | -0.0275 | -33.4043
-2 | -0.1008 | 0.00453 | -0.0276 | -22.2517
-1.5 | -0.048 | 0.0045 | -0.027 | -10.6667
-1 | -0.0002 | 0.00483 | -0.0254 | -0.041408
-0.5 | 0.0497 | 0.00498 | -0.0243 | 9.9799
0 | 0.0951 | 0.00525 | -0.0223 | 18.1143
0.5 | 0.1376 | 0.00534 | -0.0198 | 25.7678
1 | 0.186 | 0.00513 | -0.0185 | 36.2573
2 | 0.2823 | 0.00484 | -0.0156 | 58.3264
2.5 | 0.3342 | 0.00505 | -0.0147 | 66.1782
3 | 0.3877 | 0.00528 | -0.0142 | 73.428
3.5 | 0.4425 | 0.00546 | -0.0138 | 81.044
4 | 0.4967 | 0.00564 | -0.0134 | 88.0674
4.5 | 0.551 | 0.00582 | -0.0129 | 94.6735
5 | 0.6037 | 0.00606 | -0.012 | 99.6205
5.5 | 0.6548 | 0.00635 | -0.0108 | 103.1181
6 | 0.7014 | 0.00659 | -0.0085 | 106.434
6.5 | 0.7466 | 0.00687 | -0.006 | 108.6754
7 | 0.7939 | 0.00715 | -0.0038 | 111.035
7.5 | 0.8408 | 0.00749 | -0.0016 | 112.2563
8 | 0.8875 | 0.00786 | 0.0006 | 112.9135
8.5 | 0.9356 | 0.00821 | 0.0026 | 113.9586
9 | 0.9833 | 0.00858 | 0.0047 | 114.6037
9.5 | 1.0311 | 0.00899 | 0.0068 | 114.6941
10 | 1.0765 | 0.00949 | 0.0094 | 113.4352
10.5 | 1.122 | 0.01004 | 0.0119 | 111.753
11 | 1.1672 | 0.01056 | 0.0146 | 110.5303
11.5 | 1.2122 | 0.01113 | 0.0173 | 108.9128
12 | 1.257 | 0.01171 | 0.02 | 107.3442
13 | 1.341 | 0.01321 | 0.0265 | 101.514
13.5 | 1.3822 | 0.014 | 0.0298 | 98.7286
14 | 1.4206 | 0.01495 | 0.0335 | 95.0234
14.5 | 1.4543 | 0.01622 | 0.0378 | 89.6609
15 | 1.4895 | 0.01731 | 0.0418 | 86.0485
15.5 | 1.5203 | 0.01872 | 0.0462 | 81.2126
16 | 1.5465 | 0.02043 | 0.0509 | 75.6975
16.5 | 1.5744 | 0.02206 | 0.0553 | 71.369
17 | 1.5969 | 0.02409 | 0.0599 | 66.2889
17.5 | 1.612 | 0.02667 | 0.0646 | 60.4424
18 | 1.6183 | 0.02997 | 0.0695 | 53.9973
19 | 1.6371 | 0.03834 | 0.0741 | 42.6995
19.5 | 1.6149 | 0.04518 | 0.0762 | 35.7437
20 | 1.5834 | 0.05388 | 0.0758 | 29.3875

## 151. Re 20M Mach 0.50 (1)
BIGFOIL.COM POLAR EXPORT
NACA67A113
NACA67A113 |  |  |  | Cl Max: | 1.133 | at alpha= | 20 | deg
JavaFoil+Calcfoil stall+Eppler ext transition |  |  |  | L/D Max: | 98.147 | at alpha= | 5.5 | deg
Re: | 20000000 |  |  | Cd Min: | 0.00524 | at alpha= | 0 | deg
Mach: | 0.5 |  |  | Cl=0 at alpha= | -0.82143 | deg
|  |  |  | @ Cl=0.1, Cd= | 0.0053043
|  |  |  | @ Cl=0.4, Cd= | 0.0065375
|  |  |  | @ Cl=0.6, Cd= | 0.0071003
alpha (deg) | Cl | Cd | Cm | Cl/Cd
-20 | -1.05 | 0.17623 | 0.014 | -5.961
-19.5 | -1.023 | 0.17431 | 0.013 | -5.87
-19 | -0.995 | 0.17541 | 0.012 | -5.672
-18.5 | -0.968 | 0.16333 | 0.012 | -5.925
-18 | -0.943 | 0.14828 | 0.011 | -6.359
-17.5 | -0.914 | 0.14653 | 0.01 | -6.24
-17 | -0.887 | 0.13984 | 0.01 | -6.346
-16.5 | -0.86 | 0.13504 | 0.009 | -6.37
-16 | -0.834 | 0.1242 | 0.008 | -6.712
-15.5 | -0.806 | 0.11893 | 0.008 | -6.779
-15 | -0.78 | 0.1076 | 0.007 | -7.247
-14.5 | -0.752 | 0.10059 | 0.006 | -7.479
-14 | -0.728 | 0.09172 | 0.006 | -7.933
-13.5 | -0.701 | 0.0866 | 0.005 | -8.091
-13 | -0.676 | 0.07879 | 0.005 | -8.58
-12.5 | -0.643 | 0.08257 | 0.004 | -7.793
-12 | -0.621 | 0.07178 | 0.003 | -8.65
-11.5 | -0.698 | 0.01696 | 0.004 | -41.122
-11 | -0.679 | 0.01304 | 0.003 | -52.069
-10.5 | -0.649 | 0.01185 | 0.002 | -54.749
-10 | -0.505 | 0.06576 | 0 | -7.676
-9.5 | -0.481 | 0.05611 | 0 | -8.578
-9 | -0.547 | 0.01152 | -0.002 | -47.49
-8.5 | -0.422 | 0.05594 | -0.002 | -7.552
-8 | -0.397 | 0.04924 | -0.002 | -8.065
-7.5 | -0.451 | 0.00941 | -0.006 | -47.991
-7 | -0.632 | 0.00897 | -0.007 | -70.449
-6.5 | -0.663 | 0.00827 | -0.008 | -80.171
-6 | -0.643 | 0.00772 | -0.009 | -83.341
-5.5 | -0.603 | 0.00728 | -0.011 | -82.906
-5 | -0.552 | 0.00693 | -0.012 | -79.696
-4.5 | -0.495 | 0.00662 | -0.013 | -74.735
-4 | -0.433 | 0.00656 | -0.014 | -65.978
-3.5 | -0.368 | 0.00536 | -0.016 | -68.539
-3 | -0.301 | 0.00584 | -0.017 | -51.453
-2.5 | -0.232 | 0.0058 | -0.018 | -40.054
-2 | -0.164 | 0.00577 | -0.019 | -28.32
-1.5 | -0.094 | 0.00563 | -0.021 | -16.721
-1 | -0.025 | 0.00558 | -0.022 | -4.401
-0.5 | 0.045 | 0.00554 | -0.023 | 8.182
0 | 0.115 | 0.00524 | -0.024 | 21.95
0.5 | 0.185 | 0.00608 | -0.026 | 30.385
1 | 0.254 | 0.0061 | -0.027 | 41.55
1.5 | 0.323 | 0.00638 | -0.028 | 50.547
2 | 0.391 | 0.00647 | -0.029 | 60.438
2.5 | 0.459 | 0.00698 | -0.031 | 65.774
3 | 0.526 | 0.00695 | -0.032 | 75.683
3.5 | 0.592 | 0.00708 | -0.033 | 83.587
4 | 0.655 | 0.00724 | -0.034 | 90.442
4.5 | 0.714 | 0.00747 | -0.035 | 95.598
5 | 0.769 | 0.0079 | -0.037 | 97.344
5.5 | 0.817 | 0.00832 | -0.038 | 98.147
6 | 0.853 | 0.00879 | -0.039 | 97.083
6.5 | 0.87 | 0.0094 | -0.04 | 92.634
7 | 0.847 | 0.01007 | -0.041 | 84.12
7.5 | 0.56 | 0.01057 | -0.043 | 53.001
8 | 0.592 | 0.01175 | -0.044 | 50.34
8.5 | 0.513 | 0.05404 | -0.024 | 9.495
9 | 0.657 | 0.01252 | -0.046 | 52.501
9.5 | 0.587 | 0.04695 | -0.034 | 12.505
10 | 0.595 | 0.063 | -0.027 | 9.444
10.5 | 0.755 | 0.01367 | -0.049 | 55.21
11 | 0.786 | 0.01474 | -0.05 | 53.315
11.5 | 0.814 | 0.01657 | -0.051 | 49.111
12 | 0.718 | 0.06683 | -0.036 | 10.748
12.5 | 0.73 | 0.08448 | -0.03 | 8.646
13 | 0.78 | 0.06892 | -0.04 | 11.32
13.5 | 0.792 | 0.08417 | -0.036 | 9.415
14 | 0.814 | 0.09378 | -0.034 | 8.685
14.5 | 0.837 | 0.1102 | -0.033 | 7.597
15 | 0.865 | 0.1158 | -0.035 | 7.472
15.5 | 0.891 | 0.12093 | -0.035 | 7.369
16 | 0.917 | 0.13083 | -0.035 | 7.011
16.5 | 0.944 | 0.13582 | -0.037 | 6.954
17 | 0.973 | 0.14148 | -0.038 | 6.877
17.5 | 1 | 0.14883 | -0.039 | 6.722
18 | 1.025 | 0.16248 | -0.039 | 6.307
18.5 | 1.052 | 0.16693 | -0.04 | 6.299
19 | 1.079 | 0.17337 | -0.041 | 6.223
19.5 | 1.107 | 0.17568 | -0.043 | 6.302
20 | 1.133 | 0.18852 | -0.044 | 6.012

## 152. Re 20M Mach 0.50 (2)
BIGFOIL.COM POLAR EXPORT
NACA67A113
NACA67A113 |  |  |  | Cl Max: | 1.0055 | at alpha= | 9 | deg
XFOIL ncrit=9 |  |  |  | L/D Max: | 97.2684 | at alpha= | 7 | deg
Re: | 20000000 |  |  | Cd Min: | 0.10668 | at alpha= | 14 | deg
Mach: | 0.5 |  |  | Cl=0 at alpha= | -1.1924 | deg
|  |  |  | @ Cl=0.1, Cd= | 0.0051512
|  |  |  | @ Cl=0.4, Cd= | 0.0057051
|  |  |  | @ Cl=0.6, Cd= | 0.0067999
alpha (deg) | Cl | Cd | Cm | Cl/Cd
-13.5 | -0.5605 | 0.09954 | -0.0852 | -5.6309
-13 | -0.5747 | 0.08822 | -0.0924 | -6.5144
-12.5 | -0.5879 | 0.0772 | -0.0995 | -7.6153
-12 | -0.594 | 0.06492 | -0.1083 | -9.1497
-11.5 | -0.6136 | 0.05272 | -0.1176 | -11.6388
-11 | -0.645 | 0.04381 | -0.1206 | -14.7227
-10.5 | -0.6857 | 0.03633 | -0.1182 | -18.8742
-10 | -0.7258 | 0.0301 | -0.1115 | -24.113
-9.5 | -0.7632 | 0.02467 | -0.1015 | -30.9364
-9 | -0.799 | 0.01936 | -0.0889 | -41.2707
-8.5 | -0.8271 | 0.01317 | -0.0758 | -62.8018
-8 | -0.7989 | 0.00932 | -0.0677 | -85.7189
-7.5 | -0.7504 | 0.00807 | -0.0613 | -92.9864
-7 | -0.6945 | 0.0074 | -0.0564 | -93.8514
-6.5 | -0.6375 | 0.00691 | -0.0523 | -92.2576
-6 | -0.5814 | 0.00651 | -0.0483 | -89.3088
-5.5 | -0.5274 | 0.00619 | -0.0443 | -85.2019
-5 | -0.4686 | 0.00595 | -0.0416 | -78.7563
-4.5 | -0.4075 | 0.00567 | -0.0398 | -71.8695
-4 | -0.3466 | 0.00539 | -0.0382 | -64.3043
-3.5 | -0.284 | 0.00519 | -0.0372 | -54.7206
-3 | -0.2197 | 0.00501 | -0.0367 | -43.8523
-2.5 | -0.1563 | 0.00484 | -0.0363 | -32.2934
-2 | -0.0935 | 0.00465 | -0.0359 | -20.1075
-1.5 | -0.0331 | 0.00443 | -0.0351 | -7.4718
-1 | 0.0207 | 0.00455 | -0.0331 | 4.5495
-0.5 | 0.0647 | 0.00498 | -0.0292 | 12.992
0 | 0.108 | 0.00519 | -0.0252 | 20.8092
0.5 | 0.1443 | 0.00527 | -0.0199 | 27.3814
1 | 0.1869 | 0.00515 | -0.0157 | 36.2913
1.5 | 0.2301 | 0.00495 | -0.0117 | 46.4848
2 | 0.2768 | 0.00498 | -0.0081 | 55.5823
2.5 | 0.3199 | 0.00525 | -0.0035 | 60.9333
3 | 0.3697 | 0.00556 | -0.0003 | 66.4928
3.5 | 0.424 | 0.00582 | 0.0021 | 72.8522
4 | 0.48 | 0.00608 | 0.0043 | 78.9474
4.5 | 0.5363 | 0.00638 | 0.0065 | 84.0596
5 | 0.5917 | 0.00674 | 0.0091 | 87.7893
5.5 | 0.6471 | 0.00714 | 0.012 | 90.6303
6 | 0.7041 | 0.00754 | 0.0148 | 93.382
6.5 | 0.7616 | 0.00795 | 0.0179 | 95.7987
7 | 0.819 | 0.00842 | 0.0214 | 97.2684
7.5 | 0.8744 | 0.009 | 0.0256 | 97.1556
8 | 0.9308 | 0.00966 | 0.0301 | 96.3561
8.5 | 0.9781 | 0.0108 | 0.0366 | 90.5648
9 | 1.0055 | 0.01346 | 0.0456 | 74.7028
9.5 | 0.9947 | 0.01928 | 0.0567 | 51.5923
10 | 0.9611 | 0.02527 | 0.0683 | 38.0332
10.5 | 0.9243 | 0.03131 | 0.0778 | 29.5209
11 | 0.8842 | 0.03812 | 0.0843 | 23.1952
11.5 | 0.8452 | 0.04605 | 0.0869 | 18.354
12 | 0.8069 | 0.05598 | 0.0846 | 14.4141
13 | 0.7632 | 0.08212 | 0.0664 | 9.2937
13.5 | 0.7534 | 0.09465 | 0.0584 | 7.9599
14 | 0.741 | 0.10668 | 0.0507 | 6.946