## index
index | Re | Mach | Datasource
1 | 50000 | 0 | JavaFoil+Calcfoil stall+Eppler ext transition
2 | 50000 | 0 | XFOIL ncrit=9
3 | 50000 | 0.1 | JavaFoil+Calcfoil stall+Eppler ext transition
4 | 50000 | 0.1 | XFOIL ncrit=9
5 | 50000 | 0.25 | JavaFoil+Calcfoil stall+Eppler ext transition
6 | 50000 | 0.25 | XFOIL ncrit=9
7 | 50000 | 0.5 | JavaFoil+Calcfoil stall+Eppler ext transition
8 | 50000 | 0.5 | XFOIL ncrit=9
9 | 100000 | 0 | JavaFoil+Calcfoil stall+Eppler ext transition
10 | 100000 | 0 | XFOIL ncrit=9
11 | 100000 | 0.1 | JavaFoil+Calcfoil stall+Eppler ext transition
12 | 100000 | 0.1 | XFOIL ncrit=9
13 | 100000 | 0.25 | JavaFoil+Calcfoil stall+Eppler ext transition
14 | 100000 | 0.25 | XFOIL ncrit=9
15 | 100000 | 0.5 | JavaFoil+Calcfoil stall+Eppler ext transition
16 | 100000 | 0.5 | XFOIL ncrit=9
17 | 250000 | 0 | JavaFoil+Calcfoil stall+Eppler ext transition
18 | 250000 | 0 | XFOIL ncrit=9
19 | 250000 | 0.1 | JavaFoil+Calcfoil stall+Eppler ext transition
20 | 250000 | 0.1 | XFOIL ncrit=9
21 | 250000 | 0.25 | JavaFoil+Calcfoil stall+Eppler ext transition
22 | 250000 | 0.25 | XFOIL ncrit=9
23 | 250000 | 0.5 | JavaFoil+Calcfoil stall+Eppler ext transition
24 | 250000 | 0.5 | XFOIL ncrit=9
25 | 500000 | 0 | JavaFoil+Calcfoil stall+Eppler ext transition
26 | 500000 | 0 | XFOIL ncrit=9
27 | 500000 | 0.1 | JavaFoil+Calcfoil stall+Eppler ext transition
28 | 500000 | 0.1 | XFOIL ncrit=9
29 | 500000 | 0.25 | JavaFoil+Calcfoil stall+Eppler ext transition
30 | 500000 | 0.25 | XFOIL ncrit=9
31 | 500000 | 0.5 | JavaFoil+Calcfoil stall+Eppler ext transition
32 | 500000 | 0.5 | XFOIL ncrit=9
33 | 750000 | 0 | JavaFoil+Calcfoil stall+Eppler ext transition
34 | 750000 | 0 | XFOIL ncrit=9
35 | 750000 | 0.1 | JavaFoil+Calcfoil stall+Eppler ext transition
36 | 750000 | 0.1 | XFOIL ncrit=9
37 | 750000 | 0.25 | JavaFoil+Calcfoil stall+Eppler ext transition
38 | 750000 | 0.25 | XFOIL ncrit=9
39 | 750000 | 0.5 | JavaFoil+Calcfoil stall+Eppler ext transition
40 | 750000 | 0.5 | XFOIL ncrit=9
41 | 1000000 | 0 | JavaFoil+Calcfoil stall+Eppler ext transition
42 | 1000000 | 0 | XFOIL ncrit=9
43 | 1000000 | 0.1 | JavaFoil+Calcfoil stall+Eppler ext transition
44 | 1000000 | 0.1 | XFOIL ncrit=9
45 | 1000000 | 0.25 | JavaFoil+Calcfoil stall+Eppler ext transition
46 | 1000000 | 0.25 | XFOIL ncrit=9
47 | 1000000 | 0.5 | JavaFoil+Calcfoil stall+Eppler ext transition
48 | 1000000 | 0.5 | XFOIL ncrit=9
49 | 2000000 | 0 | JavaFoil+Calcfoil stall+Eppler ext transition
50 | 2000000 | 0 | XFOIL ncrit=9
51 | 2000000 | 0.1 | JavaFoil+Calcfoil stall+Eppler ext transition
52 | 2000000 | 0.1 | XFOIL ncrit=9
53 | 2000000 | 0.25 | JavaFoil+Calcfoil stall+Eppler ext transition
54 | 2000000 | 0.25 | XFOIL ncrit=9
55 | 2000000 | 0.5 | JavaFoil+Calcfoil stall+Eppler ext transition
56 | 2000000 | 0.5 | XFOIL ncrit=9
57 | 3000000 | 0 | JavaFoil+Calcfoil stall+Eppler ext transition
58 | 3000000 | 0 | XFOIL ncrit=9
59 | 3000000 | 0.1 | JavaFoil+Calcfoil stall+Eppler ext transition
60 | 3000000 | 0.1 | XFOIL ncrit=9
61 | 3000000 | 0.25 | JavaFoil+Calcfoil stall+Eppler ext transition
62 | 3000000 | 0.25 | XFOIL ncrit=9
63 | 3000000 | 0.5 | JavaFoil+Calcfoil stall+Eppler ext transition
64 | 3000000 | 0.5 | XFOIL ncrit=9
65 | 4000000 | 0 | JavaFoil+Calcfoil stall+Eppler ext transition
66 | 4000000 | 0 | XFOIL ncrit=9
67 | 4000000 | 0.1 | JavaFoil+Calcfoil stall+Eppler ext transition
68 | 4000000 | 0.1 | XFOIL ncrit=9
69 | 4000000 | 0.25 | JavaFoil+Calcfoil stall+Eppler ext transition
70 | 4000000 | 0.25 | XFOIL ncrit=9
71 | 4000000 | 0.5 | JavaFoil+Calcfoil stall+Eppler ext transition
72 | 4000000 | 0.5 | XFOIL ncrit=9
73 | 5000000 | 0 | JavaFoil+Calcfoil stall+Eppler ext transition
74 | 5000000 | 0 | XFOIL ncrit=9
75 | 5000000 | 0.1 | JavaFoil+Calcfoil stall+Eppler ext transition
76 | 5000000 | 0.1 | XFOIL ncrit=9
77 | 5000000 | 0.25 | JavaFoil+Calcfoil stall+Eppler ext transition
78 | 5000000 | 0.25 | XFOIL ncrit=9
79 | 5000000 | 0.5 | JavaFoil+Calcfoil stall+Eppler ext transition
80 | 5000000 | 0.5 | XFOIL ncrit=9
81 | 6000000 | 0 | JavaFoil+Calcfoil stall+Eppler ext transition
82 | 6000000 | 0 | XFOIL ncrit=9
83 | 6000000 | 0.1 | JavaFoil+Calcfoil stall+Eppler ext transition
84 | 6000000 | 0.1 | XFOIL ncrit=9
85 | 6000000 | 0.25 | JavaFoil+Calcfoil stall+Eppler ext transition
86 | 6000000 | 0.25 | XFOIL ncrit=9
87 | 6000000 | 0.5 | JavaFoil+Calcfoil stall+Eppler ext transition
88 | 6000000 | 0.5 | XFOIL ncrit=9
89 | 7000000 | 0 | JavaFoil+Calcfoil stall+Eppler ext transition
90 | 7000000 | 0 | XFOIL ncrit=9
91 | 7000000 | 0.1 | JavaFoil+Calcfoil stall+Eppler ext transition
92 | 7000000 | 0.1 | XFOIL ncrit=9
93 | 7000000 | 0.25 | JavaFoil+Calcfoil stall+Eppler ext transition
94 | 7000000 | 0.25 | XFOIL ncrit=9
95 | 7000000 | 0.5 | JavaFoil+Calcfoil stall+Eppler ext transition
96 | 7000000 | 0.5 | XFOIL ncrit=9
97 | 8000000 | 0 | JavaFoil+Calcfoil stall+Eppler ext transition
98 | 8000000 | 0 | XFOIL ncrit=9
99 | 8000000 | 0.1 | JavaFoil+Calcfoil stall+Eppler ext transition
100 | 8000000 | 0.1 | XFOIL ncrit=9
101 | 8000000 | 0.25 | JavaFoil+Calcfoil stall+Eppler ext transition
102 | 8000000 | 0.25 | XFOIL ncrit=9
103 | 8000000 | 0.5 | JavaFoil+Calcfoil stall+Eppler ext transition
104 | 8000000 | 0.5 | XFOIL ncrit=9
105 | 10000000 | 0 | JavaFoil+Calcfoil stall+Eppler ext transition
106 | 10000000 | 0 | XFOIL ncrit=9
107 | 10000000 | 0.1 | JavaFoil+Calcfoil stall+Eppler ext transition
108 | 10000000 | 0.1 | XFOIL ncrit=9
109 | 10000000 | 0.25 | JavaFoil+Calcfoil stall+Eppler ext transition
110 | 10000000 | 0.25 | XFOIL ncrit=9
111 | 10000000 | 0.5 | JavaFoil+Calcfoil stall+Eppler ext transition
112 | 10000000 | 0.5 | XFOIL ncrit=9
113 | 12000000 | 0 | JavaFoil+Calcfoil stall+Eppler ext transition
114 | 12000000 | 0 | XFOIL ncrit=9
115 | 12000000 | 0.1 | JavaFoil+Calcfoil stall+Eppler ext transition
116 | 12000000 | 0.1 | XFOIL ncrit=9
117 | 12000000 | 0.25 | JavaFoil+Calcfoil stall+Eppler ext transition
118 | 12000000 | 0.25 | XFOIL ncrit=9
119 | 12000000 | 0.5 | JavaFoil+Calcfoil stall+Eppler ext transition
120 | 12000000 | 0.5 | XFOIL ncrit=9
121 | 14000000 | 0 | JavaFoil+Calcfoil stall+Eppler ext transition
122 | 14000000 | 0 | XFOIL ncrit=9
123 | 14000000 | 0.1 | JavaFoil+Calcfoil stall+Eppler ext transition
124 | 14000000 | 0.1 | XFOIL ncrit=9
125 | 14000000 | 0.25 | JavaFoil+Calcfoil stall+Eppler ext transition
126 | 14000000 | 0.25 | XFOIL ncrit=9
127 | 14000000 | 0.5 | JavaFoil+Calcfoil stall+Eppler ext transition
128 | 14000000 | 0.5 | XFOIL ncrit=9
129 | 16000000 | 0 | JavaFoil+Calcfoil stall+Eppler ext transition
130 | 16000000 | 0 | XFOIL ncrit=9
131 | 16000000 | 0.1 | JavaFoil+Calcfoil stall+Eppler ext transition
132 | 16000000 | 0.1 | XFOIL ncrit=9
133 | 16000000 | 0.25 | JavaFoil+Calcfoil stall+Eppler ext transition
134 | 16000000 | 0.25 | XFOIL ncrit=9
135 | 16000000 | 0.5 | JavaFoil+Calcfoil stall+Eppler ext transition
136 | 16000000 | 0.5 | XFOIL ncrit=9
137 | 18000000 | 0 | JavaFoil+Calcfoil stall+Eppler ext transition
138 | 18000000 | 0 | XFOIL ncrit=9
139 | 18000000 | 0.1 | JavaFoil+Calcfoil stall+Eppler ext transition
140 | 18000000 | 0.1 | XFOIL ncrit=9
141 | 18000000 | 0.25 | JavaFoil+Calcfoil stall+Eppler ext transition
142 | 18000000 | 0.25 | XFOIL ncrit=9
143 | 18000000 | 0.5 | JavaFoil+Calcfoil stall+Eppler ext transition
144 | 18000000 | 0.5 | XFOIL ncrit=9
145 | 20000000 | 0 | JavaFoil+Calcfoil stall+Eppler ext transition
146 | 20000000 | 0 | XFOIL ncrit=9
147 | 20000000 | 0.1 | JavaFoil+Calcfoil stall+Eppler ext transition
148 | 20000000 | 0.1 | XFOIL ncrit=9
149 | 20000000 | 0.25 | JavaFoil+Calcfoil stall+Eppler ext transition
150 | 20000000 | 0.25 | XFOIL ncrit=9
151 | 20000000 | 0.5 | JavaFoil+Calcfoil stall+Eppler ext transition
152 | 20000000 | 0.5 | XFOIL ncrit=9

## 1. Re 50k Mach 0.00 (1)
BIGFOIL.COM POLAR EXPORT
NACA25021
NACA25021 |  |  |  | Cl Max: | 1.804 | at alpha= | 20 | deg
JavaFoil+Calcfoil stall+Eppler ext transition |  |  |  | L/D Max: | 26.062 | at alpha= | 6 | deg
Re: | 50000 |  |  | Cd Min: | 0.02173 | at alpha= | -1.5 | deg
Mach: | 0 |  |  | Cl=0 at alpha= | -1.6508 | deg
|  |  |  | @ Cl=0.1, Cd= | 0.021773
|  |  |  | @ Cl=0.4, Cd= | 0.023357
|  |  |  | @ Cl=0.6, Cd= | 0.026005
alpha (deg) | Cl | Cd | Cm | Cl/Cd
-20 | -1.425 | 0.22308 | 0.001 | -6.389
-19.5 | -1.413 | 0.21257 | 0.001 | -6.647
-19 | -1.399 | 0.20216 | 0.001 | -6.919
-18.5 | -1.383 | 0.192 | 0.001 | -7.201
-18 | -1.365 | 0.18244 | 0 | -7.481
-17.5 | -1.345 | 0.17316 | 0 | -7.767
-17 | -1.323 | 0.16449 | 0 | -8.044
-16.5 | -1.3 | 0.15585 | 0 | -8.338
-16 | -1.274 | 0.1475 | -0.001 | -8.638
-15.5 | -1.247 | 0.1396 | -0.001 | -8.931
-15 | -1.217 | 0.13204 | -0.001 | -9.219
-14.5 | -1.186 | 0.12469 | -0.002 | -9.511
-14 | -1.154 | 0.1177 | -0.002 | -9.801
-13.5 | -1.119 | 0.11095 | -0.002 | -10.088
-13 | -1.084 | 0.10444 | -0.002 | -10.379
-12.5 | -1.047 | 0.09819 | -0.003 | -10.664
-12 | -1.009 | 0.09213 | -0.003 | -10.953
-11.5 | -0.97 | 0.08625 | -0.004 | -11.248
-11 | -0.93 | 0.08051 | -0.004 | -11.556
-10.5 | -0.891 | 0.07463 | -0.005 | -11.935
-10 | -0.852 | 0.06832 | -0.005 | -12.469
-9.5 | -0.817 | 0.06059 | -0.006 | -13.482
-9 | -0.81 | 0.04489 | -0.007 | -18.036
-8.5 | -0.786 | 0.03622 | -0.008 | -21.708
-8 | -0.748 | 0.03189 | -0.009 | -23.453
-7.5 | -0.701 | 0.02944 | -0.01 | -23.808
-7 | -0.649 | 0.02782 | -0.01 | -23.327
-6.5 | -0.594 | 0.02662 | -0.011 | -22.302
-6 | -0.536 | 0.02568 | -0.011 | -20.886
-5.5 | -0.478 | 0.02491 | -0.012 | -19.177
-5 | -0.418 | 0.02426 | -0.012 | -17.215
-4.5 | -0.357 | 0.0237 | -0.013 | -15.054
-4 | -0.295 | 0.0232 | -0.014 | -12.724
-3.5 | -0.233 | 0.0226 | -0.014 | -10.304
-3 | -0.169 | 0.02204 | -0.015 | -7.676
-2.5 | -0.107 | 0.02188 | -0.015 | -4.878
-2 | -0.044 | 0.02177 | -0.016 | -2.019
-1.5 | 0.019 | 0.02173 | -0.016 | 0.879
-1 | 0.082 | 0.02175 | -0.017 | 3.784
-0.5 | 0.146 | 0.02183 | -0.017 | 6.668
0 | 0.207 | 0.02213 | -0.018 | 9.359
0.5 | 0.269 | 0.02242 | -0.018 | 11.993
1 | 0.33 | 0.0228 | -0.019 | 14.474
1.5 | 0.39 | 0.02326 | -0.019 | 16.774
2 | 0.45 | 0.02384 | -0.02 | 18.862
2.5 | 0.508 | 0.02453 | -0.02 | 20.702
3 | 0.565 | 0.02538 | -0.02 | 22.258
3.5 | 0.621 | 0.02638 | -0.021 | 23.547
4 | 0.676 | 0.02755 | -0.021 | 24.536
4.5 | 0.73 | 0.02891 | -0.021 | 25.243
5 | 0.783 | 0.03042 | -0.022 | 25.73
5.5 | 0.835 | 0.03212 | -0.022 | 25.987
6 | 0.886 | 0.034 | -0.022 | 26.062
6.5 | 0.937 | 0.036 | -0.023 | 26.024
7 | 0.987 | 0.03821 | -0.023 | 25.832
7.5 | 1.037 | 0.04058 | -0.023 | 25.545
8 | 1.086 | 0.04311 | -0.023 | 25.178
8.5 | 1.134 | 0.04583 | -0.024 | 24.738
9 | 1.181 | 0.0487 | -0.024 | 24.26
9.5 | 1.228 | 0.05179 | -0.024 | 23.713
10 | 1.274 | 0.05506 | -0.025 | 23.139
10.5 | 1.319 | 0.05855 | -0.025 | 22.524
11 | 1.363 | 0.06227 | -0.025 | 21.879
11.5 | 1.405 | 0.06626 | -0.026 | 21.204
12 | 1.446 | 0.07047 | -0.026 | 20.52
12.5 | 1.486 | 0.07499 | -0.026 | 19.813
13 | 1.523 | 0.07984 | -0.026 | 19.081
13.5 | 1.559 | 0.08507 | -0.027 | 18.328
14 | 1.593 | 0.09074 | -0.027 | 17.556
14.5 | 1.624 | 0.09684 | -0.027 | 16.771
15 | 1.653 | 0.10334 | -0.027 | 15.997
15.5 | 1.68 | 0.11039 | -0.027 | 15.22
16 | 1.704 | 0.11802 | -0.027 | 14.442
16.5 | 1.725 | 0.12622 | -0.027 | 13.67
17 | 1.744 | 0.13502 | -0.027 | 12.918
17.5 | 1.76 | 0.14448 | -0.027 | 12.185
18 | 1.774 | 0.15435 | -0.027 | 11.496
18.5 | 1.786 | 0.16514 | -0.027 | 10.815
19 | 1.795 | 0.17634 | -0.027 | 10.177
19.5 | 1.801 | 0.18816 | -0.027 | 9.569
20 | 1.804 | 0.20053 | -0.026 | 8.998

## 2. Re 50k Mach 0.00 (2)
BIGFOIL.COM POLAR EXPORT
NACA25021
NACA25021 |  |  |  | Cl Max: | 0.7309 | at alpha= | 1.5 | deg
XFOIL ncrit=9 |  |  |  | L/D Max: | 16.1829 | at alpha= | 0.5 | deg
Re: | 50000 |  |  | Cd Min: | 0.14437 | at alpha= | -13 | deg
Mach: | 0 |  |  | Cl=0 at alpha= | -2.2933 | deg
|  |  |  | @ Cl=0.1, Cd= | 0.050448
|  |  |  | @ Cl=0.4, Cd= | 0.10079
|  |  |  | @ Cl=0.6, Cd= | 0.10079
alpha (deg) | Cl | Cd | Cm | Cl/Cd
-13 | -0.2783 | 0.14437 | -0.0252 | -1.9277
-12.5 | -0.2726 | 0.1405 | -0.0241 | -1.9402
-10.5 | -0.695 | 0.07008 | -0.0385 | -9.9172
-10 | -0.7991 | 0.06406 | -0.0233 | -12.4742
-9.5 | -0.8857 | 0.05854 | -0.0081 | -15.1298
-9 | -0.8875 | 0.0553 | -0.0014 | -16.0488
-8.5 | -0.9211 | 0.05148 | 0.009 | -17.8924
-8 | -0.9479 | 0.04763 | 0.019 | -19.9013
-7.5 | -0.9383 | 0.04544 | 0.0247 | -20.6492
-7 | -0.9303 | 0.04311 | 0.0304 | -21.5797
-6.5 | -0.9213 | 0.04106 | 0.036 | -22.4379
-6 | -0.9067 | 0.03944 | 0.0408 | -22.9894
-5.5 | -0.8262 | 0.03896 | 0.0341 | -21.2064
-5 | -0.7432 | 0.03886 | 0.028 | -19.1251
-4.5 | -0.6816 | 0.03869 | 0.0263 | -17.617
-4 | -0.6079 | 0.03935 | 0.0241 | -15.4485
-3.5 | -0.5546 | 0.04033 | 0.026 | -13.7515
-3 | -0.4378 | 0.04364 | 0.0202 | -10.0321
-2.5 | -0.105 | 0.05044 | -0.0153 | -2.0817
-2 | 0.149 | 0.05045 | -0.043 | 2.9534
-1.5 | 0.3111 | 0.04847 | -0.0593 | 6.4184
-1 | 0.4361 | 0.04653 | -0.0712 | 9.3724
-0.5 | 0.5103 | 0.04601 | -0.0765 | 11.0911
0 | 0.5981 | 0.04491 | -0.0843 | 13.3177
0.5 | 0.6991 | 0.0432 | -0.0951 | 16.1829
1 | 0.7046 | 0.04481 | -0.0898 | 15.7242
1.5 | 0.7309 | 0.04531 | -0.0867 | 16.1311
2 | 0.7041 | 0.04881 | -0.0777 | 14.4253
2.5 | 0.5339 | 0.05923 | -0.0546 | 9.014
3 | 0.4326 | 0.06615 | -0.0412 | 6.5397
3.5 | 0.3625 | 0.07117 | -0.0314 | 5.0934
4 | 0.36 | 0.07371 | -0.0263 | 4.884
4.5 | 0.2092 | 0.08377 | -0.016 | 2.4973
5 | 0.2843 | 0.08344 | -0.0139 | 3.4072
6 | 0.1528 | 0.09577 | -0.0039 | 1.5955
6.5 | 0.1883 | 0.10079 | -0.0035 | 1.8682

## 3. Re 50k Mach 0.10 (1)
BIGFOIL.COM POLAR EXPORT
NACA25021
NACA25021 |  |  |  | Cl Max: | 1.789 | at alpha= | 20 | deg
JavaFoil+Calcfoil stall+Eppler ext transition |  |  |  | L/D Max: | 25.871 | at alpha= | 6 | deg
Re: | 50000 |  |  | Cd Min: | 0.02181 | at alpha= | -1.5 | deg
Mach: | 0.1 |  |  | Cl=0 at alpha= | -1.6508 | deg
|  |  |  | @ Cl=0.1, Cd= | 0.021852
|  |  |  | @ Cl=0.4, Cd= | 0.02347
|  |  |  | @ Cl=0.6, Cd= | 0.026171
alpha (deg) | Cl | Cd | Cm | Cl/Cd
-20 | -1.411 | 0.22751 | 0.001 | -6.201
-19.5 | -1.4 | 0.21644 | 0.001 | -6.47
-19 | -1.388 | 0.2052 | 0.001 | -6.765
-18.5 | -1.374 | 0.19509 | 0.001 | -7.042
-18 | -1.358 | 0.18532 | 0 | -7.326
-17.5 | -1.339 | 0.17568 | 0 | -7.622
-17 | -1.319 | 0.16673 | 0 | -7.909
-16.5 | -1.296 | 0.15787 | 0 | -8.211
-16 | -1.272 | 0.14928 | -0.001 | -8.522
-15.5 | -1.246 | 0.14133 | -0.001 | -8.813
-15 | -1.217 | 0.13345 | -0.001 | -9.119
-14.5 | -1.186 | 0.12599 | -0.002 | -9.416
-14 | -1.154 | 0.11894 | -0.002 | -9.705
-13.5 | -1.121 | 0.11205 | -0.002 | -10.002
-13 | -1.086 | 0.10535 | -0.002 | -10.306
-12.5 | -1.049 | 0.09911 | -0.003 | -10.587
-12 | -1.011 | 0.09295 | -0.003 | -10.881
-11.5 | -0.973 | 0.08704 | -0.004 | -11.173
-11 | -0.933 | 0.0813 | -0.004 | -11.474
-10.5 | -0.893 | 0.07544 | -0.004 | -11.836
-10 | -0.854 | 0.06927 | -0.005 | -12.322
-9.5 | -0.817 | 0.06202 | -0.006 | -13.173
-9 | -0.805 | 0.04737 | -0.007 | -16.995
-8.5 | -0.786 | 0.03714 | -0.008 | -21.173
-8 | -0.749 | 0.03241 | -0.009 | -23.123
-7.5 | -0.703 | 0.02977 | -0.01 | -23.607
-7 | -0.651 | 0.02806 | -0.01 | -23.201
-6.5 | -0.596 | 0.02681 | -0.011 | -22.226
-6 | -0.539 | 0.02584 | -0.011 | -20.84
-5.5 | -0.48 | 0.02505 | -0.012 | -19.149
-5 | -0.42 | 0.02439 | -0.013 | -17.201
-4.5 | -0.358 | 0.02382 | -0.013 | -15.047
-4 | -0.297 | 0.02331 | -0.014 | -12.723
-3.5 | -0.234 | 0.02274 | -0.014 | -10.289
-3 | -0.17 | 0.02213 | -0.015 | -7.681
-2.5 | -0.107 | 0.02196 | -0.015 | -4.882
-2 | -0.044 | 0.02185 | -0.016 | -2.021
-1.5 | 0.019 | 0.02181 | -0.016 | 0.88
-1 | 0.083 | 0.02183 | -0.017 | 3.788
-0.5 | 0.146 | 0.02191 | -0.017 | 6.675
0 | 0.208 | 0.02223 | -0.018 | 9.361
0.5 | 0.27 | 0.02252 | -0.018 | 11.99
1 | 0.331 | 0.02291 | -0.019 | 14.466
1.5 | 0.392 | 0.02339 | -0.019 | 16.755
2 | 0.451 | 0.02398 | -0.02 | 18.823
2.5 | 0.51 | 0.0247 | -0.02 | 20.64
3 | 0.567 | 0.02557 | -0.021 | 22.178
3.5 | 0.623 | 0.02659 | -0.021 | 23.442
4 | 0.678 | 0.0278 | -0.021 | 24.403
4.5 | 0.732 | 0.02917 | -0.022 | 25.104
5 | 0.785 | 0.03073 | -0.022 | 25.551
5.5 | 0.838 | 0.03245 | -0.022 | 25.811
6 | 0.889 | 0.03437 | -0.022 | 25.871
6.5 | 0.94 | 0.03644 | -0.023 | 25.797
7 | 0.99 | 0.03865 | -0.023 | 25.623
7.5 | 1.04 | 0.04107 | -0.023 | 25.323
8 | 1.089 | 0.04365 | -0.024 | 24.948
8.5 | 1.138 | 0.04639 | -0.024 | 24.521
9 | 1.185 | 0.04932 | -0.024 | 24.032
9.5 | 1.232 | 0.05248 | -0.024 | 23.478
10 | 1.278 | 0.05581 | -0.025 | 22.896
10.5 | 1.323 | 0.05938 | -0.025 | 22.275
11 | 1.366 | 0.06315 | -0.025 | 21.639
11.5 | 1.409 | 0.06722 | -0.026 | 20.956
12 | 1.45 | 0.07151 | -0.026 | 20.271
12.5 | 1.489 | 0.07615 | -0.026 | 19.554
13 | 1.526 | 0.08111 | -0.026 | 18.819
13.5 | 1.562 | 0.08646 | -0.027 | 18.062
14 | 1.595 | 0.09228 | -0.027 | 17.283
14.5 | 1.625 | 0.09865 | -0.027 | 16.474
15 | 1.653 | 0.10535 | -0.027 | 15.693
15.5 | 1.679 | 0.11263 | -0.027 | 14.909
16 | 1.702 | 0.12056 | -0.027 | 14.12
16.5 | 1.722 | 0.12907 | -0.027 | 13.343
17 | 1.739 | 0.13818 | -0.027 | 12.588
17.5 | 1.754 | 0.14794 | -0.027 | 11.857
18 | 1.766 | 0.15839 | -0.027 | 11.15
18.5 | 1.776 | 0.16948 | -0.027 | 10.478
19 | 1.783 | 0.18104 | -0.027 | 9.848
19.5 | 1.787 | 0.19319 | -0.027 | 9.249
20 | 1.789 | 0.206 | -0.026 | 8.682

## 4. Re 50k Mach 0.10 (2)
BIGFOIL.COM POLAR EXPORT
NACA25021
NACA25021 |  |  |  | Cl Max: | 0.718 | at alpha= | 2 | deg
XFOIL ncrit=9 |  |  |  | L/D Max: | 15.8459 | at alpha= | 0.5 | deg
Re: | 50000 |  |  | Cd Min: | 0.21757 | at alpha= | -20 | deg
Mach: | 0.1 |  |  | Cl=0 at alpha= | -2.3125 | deg
|  |  |  | @ Cl=0.1, Cd= | 0.050289
|  |  |  | @ Cl=0.4, Cd= | 0.10628
|  |  |  | @ Cl=0.6, Cd= | 0.10628
alpha (deg) | Cl | Cd | Cm | Cl/Cd
-20 | -0.457 | 0.21757 | -0.0128 | -2.1005
-19.5 | -0.4226 | 0.20792 | -0.0134 | -2.0325
-19 | -0.4377 | 0.21038 | -0.0171 | -2.0805
-18.5 | -0.3936 | 0.19803 | -0.0172 | -1.9876
-18 | -0.4145 | 0.20129 | -0.0204 | -2.0592
-17.5 | -0.3648 | 0.18811 | -0.0203 | -1.9393
-16.5 | -0.3374 | 0.17822 | -0.0228 | -1.8932
-16 | -0.3406 | 0.17503 | -0.0245 | -1.946
-15.5 | -0.3181 | 0.1693 | -0.0248 | -1.8789
-15 | -0.3027 | 0.16323 | -0.0254 | -1.8544
-14.5 | -0.3261 | 0.16323 | -0.0259 | -1.9978
-14 | -0.2774 | 0.15342 | -0.0257 | -1.8081
-13.5 | -0.2687 | 0.14816 | -0.0258 | -1.8136
-12.5 | -0.2666 | 0.14061 | -0.0244 | -1.896
-12 | -0.2363 | 0.13346 | -0.0238 | -1.7706
-10 | -0.7777 | 0.06549 | -0.0262 | -11.8751
-9.5 | -0.8679 | 0.05996 | -0.011 | -14.4746
-9 | -0.8638 | 0.05692 | -0.0049 | -15.1757
-8.5 | -0.9089 | 0.05276 | 0.0066 | -17.2271
-8 | -0.9526 | 0.04856 | 0.0186 | -19.617
-7.5 | -0.9341 | 0.04642 | 0.023 | -20.1228
-7 | -0.9323 | 0.04381 | 0.0295 | -21.2805
-6.5 | -0.9271 | 0.04163 | 0.0357 | -22.27
-6 | -0.9138 | 0.03996 | 0.0407 | -22.8679
-5.5 | -0.8272 | 0.03947 | 0.033 | -20.9577
-5 | -0.7464 | 0.03917 | 0.0274 | -19.0554
-4.5 | -0.6825 | 0.03898 | 0.0254 | -17.509
-4 | -0.614 | 0.03951 | 0.024 | -15.5404
-3.5 | -0.552 | 0.04063 | 0.0248 | -13.586
-3 | -0.4428 | 0.04353 | 0.02 | -10.1723
-2.5 | -0.104 | 0.05037 | -0.0159 | -2.0647
-2 | 0.1734 | 0.05026 | -0.0465 | 3.4501
-1.5 | 0.3005 | 0.04916 | -0.0578 | 6.1127
-1 | 0.3951 | 0.04828 | -0.0652 | 8.1835
-0.5 | 0.4879 | 0.04718 | -0.0729 | 10.3412
0 | 0.5828 | 0.0459 | -0.0817 | 12.6972
0.5 | 0.695 | 0.04386 | -0.0942 | 15.8459
1 | 0.6951 | 0.04588 | -0.0884 | 15.1504
1.5 | 0.6945 | 0.04793 | -0.0824 | 14.4899
2 | 0.718 | 0.04864 | -0.0789 | 14.7615
2.5 | 0.5495 | 0.05903 | -0.0558 | 9.3088
3 | 0.412 | 0.06763 | -0.0397 | 6.092
3.5 | 0.3654 | 0.07159 | -0.0315 | 5.1041
4 | 0.3468 | 0.07478 | -0.0255 | 4.6376
4.5 | 0.2933 | 0.07962 | -0.0179 | 3.6837
5 | 0.2803 | 0.08415 | -0.0137 | 3.331
6 | 0.1489 | 0.09592 | -0.0035 | 1.5523
6.5 | 0.1761 | 0.10033 | -0.0024 | 1.7552
7 | 0.2211 | 0.10628 | -0.0029 | 2.0804

## 5. Re 50k Mach 0.25 (1)
BIGFOIL.COM POLAR EXPORT
NACA25021
NACA25021 |  |  |  | Cl Max: | 1.697 | at alpha= | 17.5 | deg
JavaFoil+Calcfoil stall+Eppler ext transition |  |  |  | L/D Max: | 24.803 | at alpha= | 6 | deg
Re: | 50000 |  |  | Cd Min: | 0.02226 | at alpha= | -1.5 | deg
Mach: | 0.25 |  |  | Cl=0 at alpha= | -1.6539 | deg
|  |  |  | @ Cl=0.1, Cd= | 0.022301
|  |  |  | @ Cl=0.4, Cd= | 0.024101
|  |  |  | @ Cl=0.6, Cd= | 0.027096
alpha (deg) | Cl | Cd | Cm | Cl/Cd
-20 | -1.284 | 0.25936 | 0.001 | -4.951
-19.5 | -1.291 | 0.24458 | 0.001 | -5.278
-19 | -1.294 | 0.23037 | 0.001 | -5.619
-18.5 | -1.294 | 0.21716 | 0.001 | -5.961
-18 | -1.292 | 0.20539 | 0 | -6.288
-17.5 | -1.285 | 0.19312 | 0 | -6.656
-17 | -1.276 | 0.18213 | 0 | -7.005
-16.5 | -1.263 | 0.17145 | 0 | -7.367
-16 | -1.247 | 0.16149 | -0.001 | -7.724
-15.5 | -1.228 | 0.15203 | -0.001 | -8.08
-15 | -1.206 | 0.143 | -0.001 | -8.433
-14.5 | -1.181 | 0.13448 | -0.002 | -8.782
-14 | -1.153 | 0.1264 | -0.002 | -9.125
-13.5 | -1.124 | 0.11877 | -0.002 | -9.462
-13 | -1.092 | 0.11144 | -0.002 | -9.798
-12.5 | -1.058 | 0.10458 | -0.003 | -10.116
-12 | -1.022 | 0.09796 | -0.003 | -10.43
-11.5 | -0.984 | 0.09163 | -0.004 | -10.739
-11 | -0.945 | 0.08556 | -0.004 | -11.045
-10.5 | -0.905 | 0.07975 | -0.004 | -11.345
-10 | -0.864 | 0.07388 | -0.005 | -11.696
-9.5 | -0.824 | 0.06772 | -0.006 | -12.164
-9 | -0.786 | 0.06044 | -0.006 | -13.01
-8.5 | -0.776 | 0.04539 | -0.008 | -17.094
-8 | -0.753 | 0.03623 | -0.009 | -20.776
-7.5 | -0.712 | 0.03195 | -0.01 | -22.289
-7 | -0.663 | 0.02957 | -0.01 | -22.404
-6.5 | -0.608 | 0.02798 | -0.011 | -21.731
-6 | -0.55 | 0.0268 | -0.012 | -20.54
-5.5 | -0.491 | 0.02587 | -0.012 | -18.969
-5 | -0.43 | 0.02511 | -0.013 | -17.107
-4.5 | -0.367 | 0.02448 | -0.013 | -15.003
-4 | -0.304 | 0.02393 | -0.014 | -12.702
-3.5 | -0.24 | 0.0234 | -0.015 | -10.257
-3 | -0.174 | 0.02264 | -0.015 | -7.702
-2.5 | -0.11 | 0.02244 | -0.016 | -4.899
-2 | -0.045 | 0.02231 | -0.016 | -2.029
-1.5 | 0.02 | 0.02226 | -0.017 | 0.884
-1 | 0.085 | 0.02228 | -0.017 | 3.807
-0.5 | 0.15 | 0.02237 | -0.018 | 6.709
0 | 0.213 | 0.02276 | -0.018 | 9.366
0.5 | 0.276 | 0.0231 | -0.019 | 11.968
1 | 0.339 | 0.02355 | -0.019 | 14.396
1.5 | 0.401 | 0.02411 | -0.02 | 16.616
2 | 0.461 | 0.0248 | -0.02 | 18.593
2.5 | 0.52 | 0.02564 | -0.021 | 20.298
3 | 0.579 | 0.02665 | -0.021 | 21.708
3.5 | 0.635 | 0.02784 | -0.021 | 22.822
4 | 0.691 | 0.0292 | -0.022 | 23.666
4.5 | 0.746 | 0.03076 | -0.022 | 24.253
5 | 0.8 | 0.0325 | -0.022 | 24.605
5.5 | 0.853 | 0.03442 | -0.022 | 24.775
6 | 0.905 | 0.0365 | -0.023 | 24.803
6.5 | 0.957 | 0.03876 | -0.023 | 24.696
7 | 1.008 | 0.04123 | -0.023 | 24.459
7.5 | 1.059 | 0.04382 | -0.024 | 24.166
8 | 1.109 | 0.04664 | -0.024 | 23.777
8.5 | 1.158 | 0.04967 | -0.024 | 23.312
9 | 1.206 | 0.0529 | -0.025 | 22.795
9.5 | 1.253 | 0.05637 | -0.025 | 22.225
10 | 1.299 | 0.06008 | -0.025 | 21.619
10.5 | 1.343 | 0.06403 | -0.025 | 20.981
11 | 1.387 | 0.06826 | -0.026 | 20.312
11.5 | 1.428 | 0.07282 | -0.026 | 19.608
12 | 1.467 | 0.0778 | -0.026 | 18.855
12.5 | 1.504 | 0.08317 | -0.027 | 18.082
13 | 1.538 | 0.08898 | -0.027 | 17.287
13.5 | 1.57 | 0.09534 | -0.027 | 16.464
14 | 1.598 | 0.10227 | -0.027 | 15.63
14.5 | 1.623 | 0.10984 | -0.027 | 14.779
15 | 1.645 | 0.11818 | -0.027 | 13.919
15.5 | 1.663 | 0.1271 | -0.027 | 13.085
16 | 1.678 | 0.13684 | -0.027 | 12.263
16.5 | 1.688 | 0.14754 | -0.027 | 11.442
17 | 1.694 | 0.15902 | -0.027 | 10.654
17.5 | 1.697 | 0.17151 | -0.027 | 9.892
18 | 1.696 | 0.18457 | -0.026 | 9.188
18.5 | 1.692 | 0.19832 | -0.026 | 8.532
19 | 1.685 | 0.21255 | -0.025 | 7.927
19.5 | 1.674 | 0.22665 | -0.025 | 7.387
20 | 1.661 | 0.24163 | -0.024 | 6.872

## 6. Re 50k Mach 0.25 (2)
BIGFOIL.COM POLAR EXPORT
NACA25021
NACA25021 |  |  |  | Cl Max: | 0.7101 | at alpha= | 1 | deg
XFOIL ncrit=9 |  |  |  | L/D Max: | 14.7814 | at alpha= | 1 | deg
Re: | 50000 |  |  | Cd Min: | 0.23232 | at alpha= | 20 | deg
Mach: | 0.25 |  |  | Cl=0 at alpha= | -2.0742 | deg
|  |  |  | @ Cl=0.1, Cd= | 0.052625
|  |  |  | @ Cl=0.4, Cd= | 0.049874
|  |  |  | @ Cl=0.6, Cd= | 0.04851
alpha (deg) | Cl | Cd | Cm | Cl/Cd
-20 | -0.2859 | 0.19302 | -0.024 | -1.4812
-19.5 | -0.2547 | 0.18276 | -0.0246 | -1.3936
-19 | -0.262 | 0.18432 | -0.0267 | -1.4214
-18.5 | -0.2365 | 0.17586 | -0.0274 | -1.3448
-18 | -0.241 | 0.17658 | -0.0289 | -1.3648
-17.5 | -0.218 | 0.16914 | -0.0294 | -1.2889
-17 | -0.2278 | 0.17091 | -0.0306 | -1.3329
-16.5 | -0.2001 | 0.16267 | -0.0307 | -1.2301
-16 | -0.2299 | 0.16882 | -0.0315 | -1.3618
-15.5 | -0.1846 | 0.15676 | -0.0312 | -1.1776
-15 | -0.1952 | 0.15678 | -0.0315 | -1.2451
-14.5 | -0.1824 | 0.1534 | -0.031 | -1.189
-14 | -0.1697 | 0.1488 | -0.0305 | -1.1405
-13.5 | -0.1894 | 0.14931 | -0.0299 | -1.2685
-13 | -0.1674 | 0.14388 | -0.0288 | -1.1635
-12.5 | -0.1555 | 0.13905 | -0.0276 | -1.1183
-11.5 | -0.1894 | 0.13574 | -0.0232 | -1.3953
-9.5 | -0.5844 | 0.07358 | -0.0359 | -7.9424
-9 | -0.7107 | 0.06538 | -0.0237 | -10.8703
-8.5 | -0.8167 | 0.06024 | -0.0077 | -13.5574
-8 | -0.893 | 0.05521 | 0.0062 | -16.1746
-7.5 | -0.9083 | 0.05187 | 0.0143 | -17.5111
-7 | -0.9275 | 0.04863 | 0.0231 | -19.0726
-6.5 | -0.9243 | 0.04614 | 0.0294 | -20.0325
-6 | -0.8852 | 0.04407 | 0.0295 | -20.0862
-5.5 | -0.8102 | 0.04255 | 0.0242 | -19.0411
-5 | -0.7299 | 0.04173 | 0.0192 | -17.491
-4.5 | -0.6751 | 0.04114 | 0.0191 | -16.4098
-4 | -0.6075 | 0.04117 | 0.018 | -14.7559
-3.5 | -0.5388 | 0.04182 | 0.018 | -12.8838
-3 | -0.466 | 0.04391 | 0.0186 | -10.6126
-2.5 | -0.3063 | 0.04859 | 0.0081 | -6.3038
-2 | 0.0534 | 0.05291 | -0.0304 | 1.0093
-1.5 | 0.2482 | 0.05172 | -0.05 | 4.7989
-1 | 0.3826 | 0.0501 | -0.0623 | 7.6367
-0.5 | 0.4906 | 0.0487 | -0.0715 | 10.0739
0 | 0.5641 | 0.04852 | -0.0767 | 11.6261
0.5 | 0.6381 | 0.0485 | -0.083 | 13.1567
1 | 0.7101 | 0.04804 | -0.0884 | 14.7814
1.5 | 0.6595 | 0.05281 | -0.077 | 12.4882
2 | 0.4787 | 0.06365 | -0.054 | 7.5208
2.5 | 0.4379 | 0.06754 | -0.0459 | 6.4836
3 | 0.3674 | 0.07251 | -0.0363 | 5.0669
3.5 | 0.3635 | 0.07482 | -0.0312 | 4.8583
4 | 0.2978 | 0.07952 | -0.0227 | 3.745
4.5 | 0.2628 | 0.08355 | -0.0165 | 3.1454
5 | 0.2659 | 0.08797 | -0.0136 | 3.0226
6.5 | 0.1564 | 0.10127 | -0.0003 | 1.5444
7 | 0.1726 | 0.10511 | 0.0017 | 1.6421
7.5 | 0.207 | 0.11058 | 0.002 | 1.8719
8 | 0.2404 | 0.11582 | 0.0026 | 2.0756
9 | 0.2408 | 0.12086 | 0.0079 | 1.9924
9.5 | 0.252 | 0.125 | 0.0091 | 2.016
10 | 0.2808 | 0.13095 | 0.0091 | 2.1443
10.5 | 0.3184 | 0.13745 | 0.0089 | 2.3165
11 | 0.3092 | 0.13898 | 0.0107 | 2.2248
11.5 | 0.3168 | 0.14317 | 0.011 | 2.2128
12 | 0.3508 | 0.15044 | 0.0104 | 2.3318
12.5 | 0.3668 | 0.15449 | 0.0106 | 2.3743
13 | 0.3664 | 0.15758 | 0.0105 | 2.3252
13.5 | 0.3887 | 0.16379 | 0.0098 | 2.3732
14 | 0.4169 | 0.16988 | 0.0092 | 2.4541
14.5 | 0.4145 | 0.1724 | 0.0083 | 2.4043
15 | 0.4398 | 0.17935 | 0.0073 | 2.4522
15.5 | 0.4587 | 0.18403 | 0.0063 | 2.4925
16 | 0.4622 | 0.18752 | 0.0046 | 2.4648
16.5 | 0.5013 | 0.19749 | 0.0035 | 2.5384
17 | 0.499 | 0.19807 | 0.0016 | 2.5193
17.5 | 0.5142 | 0.20365 | -0.0004 | 2.5249
18 | 0.5415 | 0.21045 | -0.0018 | 2.5731
18.5 | 0.5439 | 0.21318 | -0.0047 | 2.5514
19 | 0.5859 | 0.22528 | -0.0056 | 2.6008
19.5 | 0.5777 | 0.22349 | -0.0092 | 2.5849
20 | 0.6055 | 0.23232 | -0.0109 | 2.6063

## 7. Re 50k Mach 0.50 (1)
BIGFOIL.COM POLAR EXPORT
NACA25021
NACA25021 |  |  |  | Cl Max: | 1.409 | at alpha= | 11.5 | deg
JavaFoil+Calcfoil stall+Eppler ext transition |  |  |  | L/D Max: | 20.898 | at alpha= | 5 | deg
Re: | 50000 |  |  | Cd Min: | 0.02444 | at alpha= | -1.5 | deg
Mach: | 0.5 |  |  | Cl=0 at alpha= | -1.6528 | deg
|  |  |  | @ Cl=0.1, Cd= | 0.024449
|  |  |  | @ Cl=0.4, Cd= | 0.027463
|  |  |  | @ Cl=0.6, Cd= | 0.031773
alpha (deg) | Cl | Cd | Cm | Cl/Cd
-20 | -1.054 | 0.5064 | 0.002 | -2.082
-19.5 | -1.026 | 0.51922 | 0.001 | -1.977
-19 | -0.997 | 0.50197 | 0.001 | -1.986
-18.5 | -0.969 | 0.48887 | 0.001 | -1.982
-18 | -0.94 | 0.47087 | 0 | -1.996
-17.5 | -0.912 | 0.46149 | 0 | -1.975
-17 | -0.882 | 0.4548 | 0 | -1.94
-16.5 | -0.854 | 0.42546 | 0 | -2.008
-16 | -0.825 | 0.41059 | -0.001 | -2.009
-15.5 | -0.797 | 0.40529 | -0.001 | -1.966
-15 | -0.767 | 0.37996 | -0.001 | -2.02
-14.5 | -0.738 | 0.36766 | -0.002 | -2.008
-14 | -0.709 | 0.3524 | -0.002 | -2.013
-13.5 | -0.681 | 0.34274 | -0.002 | -1.987
-13 | -0.652 | 0.30083 | -0.002 | -2.167
-12.5 | -0.622 | 0.24951 | -0.002 | -2.493
-12 | -0.845 | 0.15738 | -0.003 | -5.368
-11.5 | -0.909 | 0.13381 | -0.003 | -6.791
-11 | -0.92 | 0.11799 | -0.004 | -7.795
-10.5 | -0.909 | 0.10592 | -0.004 | -8.584
-10 | -0.886 | 0.09621 | -0.005 | -9.214
-9.5 | -0.854 | 0.08772 | -0.005 | -9.739
-9 | -0.817 | 0.08038 | -0.006 | -10.163
-8.5 | -0.776 | 0.07366 | -0.006 | -10.534
-8 | -0.732 | 0.0673 | -0.007 | -10.883
-7.5 | -0.689 | 0.06063 | -0.008 | -11.36
-7 | -0.662 | 0.04881 | -0.01 | -13.563
-6.5 | -0.641 | 0.0371 | -0.012 | -17.281
-6 | -0.592 | 0.03284 | -0.013 | -18.035
-5.5 | -0.534 | 0.03051 | -0.013 | -17.496
-5 | -0.47 | 0.02895 | -0.014 | -16.244
-4.5 | -0.404 | 0.02781 | -0.015 | -14.518
-4 | -0.335 | 0.02694 | -0.015 | -12.449
-3.5 | -0.266 | 0.02622 | -0.016 | -10.128
-3 | -0.195 | 0.02556 | -0.017 | -7.611
-2.5 | -0.122 | 0.02474 | -0.017 | -4.929
-2 | -0.05 | 0.02455 | -0.018 | -2.042
-1.5 | 0.022 | 0.02444 | -0.018 | 0.893
-1 | 0.094 | 0.02444 | -0.019 | 3.848
-0.5 | 0.166 | 0.02455 | -0.02 | 6.78
0 | 0.234 | 0.02548 | -0.02 | 9.191
0.5 | 0.303 | 0.02614 | -0.021 | 11.587
1 | 0.37 | 0.02699 | -0.021 | 13.713
1.5 | 0.436 | 0.02803 | -0.021 | 15.55
2 | 0.5 | 0.0293 | -0.022 | 17.069
2.5 | 0.563 | 0.03077 | -0.022 | 18.296
3 | 0.625 | 0.03245 | -0.022 | 19.258
3.5 | 0.685 | 0.03434 | -0.023 | 19.961
4 | 0.745 | 0.03644 | -0.023 | 20.446
4.5 | 0.804 | 0.03873 | -0.023 | 20.761
5 | 0.862 | 0.04126 | -0.024 | 20.898
5.5 | 0.92 | 0.04402 | -0.024 | 20.888
6 | 0.976 | 0.04707 | -0.024 | 20.731
6.5 | 1.031 | 0.05039 | -0.025 | 20.459
7 | 1.085 | 0.05404 | -0.025 | 20.078
7.5 | 1.137 | 0.05804 | -0.025 | 19.598
8 | 1.188 | 0.06251 | -0.025 | 19
8.5 | 1.235 | 0.06754 | -0.026 | 18.292
9 | 1.28 | 0.07318 | -0.026 | 17.491
9.5 | 1.32 | 0.07958 | -0.026 | 16.593
10 | 1.355 | 0.08692 | -0.027 | 15.593
10.5 | 1.384 | 0.09539 | -0.027 | 14.505
11 | 1.403 | 0.10551 | -0.027 | 13.295
11.5 | 1.409 | 0.11787 | -0.027 | 11.954
12 | 1.396 | 0.13342 | -0.026 | 10.464
12.5 | 1.353 | 0.15373 | -0.025 | 8.804
13 | 1.245 | 0.18094 | -0.022 | 6.882
13.5 | 0.867 | 0.26502 | -0.017 | 3.271
14 | 0.898 | 0.34505 | -0.019 | 2.602
14.5 | 0.927 | 0.36876 | -0.021 | 2.515
15 | 0.957 | 0.40253 | -0.022 | 2.378
15.5 | 0.988 | 0.43517 | -0.023 | 2.27
16 | 1.017 | 0.44694 | -0.024 | 2.276
16.5 | 1.047 | 0.47271 | -0.024 | 2.214

## 8. Re 50k Mach 0.50 (2)
BIGFOIL.COM POLAR EXPORT
NACA25021
NACA25021 |  |  |  | Cl Max: | 0.4026 | at alpha= | 20 | deg
XFOIL ncrit=9 |  |  |  | L/D Max: | 4.568 | at alpha= | 2 | deg
Re: | 50000 |  |  | Cd Min: | 0.23701 | at alpha= | -20 | deg
Mach: | 0.5 |  |  | Cl=0 at alpha= | -0.65312 | deg
|  |  |  | @ Cl=0.1, Cd= | 0.071054
|  |  |  | @ Cl=0.4, Cd= | 0.20512
|  |  |  | @ Cl=0.6, Cd= | 0.20595
alpha (deg) | Cl | Cd | Cm | Cl/Cd
-20 | -0.4553 | 0.23701 | -0.0115 | -1.921
-19.5 | -0.4395 | 0.23257 | -0.0144 | -1.8898
-19 | -0.4202 | 0.22569 | -0.017 | -1.8618
-18.5 | -0.3987 | 0.21959 | -0.019 | -1.8157
-18 | -0.3877 | 0.2151 | -0.0217 | -1.8024
-17.5 | -0.3606 | 0.2075 | -0.023 | -1.7378
-17 | -0.351 | 0.20309 | -0.0254 | -1.7283
-16.5 | -0.3247 | 0.1959 | -0.0264 | -1.6575
-16 | -0.3115 | 0.19049 | -0.028 | -1.6353
-15.5 | -0.2963 | 0.18588 | -0.029 | -1.594
-15 | -0.2733 | 0.17854 | -0.0298 | -1.5307
-14.5 | -0.2836 | 0.17856 | -0.0305 | -1.5883
-14 | -0.2404 | 0.16767 | -0.0306 | -1.4338
-13.5 | -0.2366 | 0.16349 | -0.0309 | -1.4472
-13 | -0.2333 | 0.16055 | -0.0302 | -1.4531
-12.5 | -0.2006 | 0.15219 | -0.0298 | -1.3181
-12 | -0.1991 | 0.14806 | -0.0288 | -1.3447
-11.5 | -0.2085 | 0.14618 | -0.0267 | -1.4263
-11 | -0.1757 | 0.13844 | -0.0253 | -1.2691
-10.5 | -0.1864 | 0.13509 | -0.0226 | -1.3798
-9.5 | -0.2699 | 0.11945 | -0.0244 | -2.2595
-9 | -0.2895 | 0.11484 | -0.0209 | -2.5209
-8.5 | -0.325 | 0.11042 | -0.0174 | -2.9433
-8 | -0.3671 | 0.10581 | -0.0141 | -3.4694
-7.5 | -0.4093 | 0.09974 | -0.0132 | -4.1037
-7 | -0.4638 | 0.08357 | -0.0265 | -5.5498
-6.5 | -0.4493 | 0.07486 | -0.0339 | -6.0019
-6 | -0.4996 | 0.06547 | -0.0346 | -7.631
-5.5 | -0.5847 | 0.05925 | -0.0238 | -9.8684
-5 | -0.5877 | 0.05518 | -0.0184 | -10.6506
-4.5 | -0.5657 | 0.05234 | -0.014 | -10.8082
-4 | -0.5487 | 0.0511 | -0.0074 | -10.7378
-3.5 | -0.5195 | 0.05036 | -0.0017 | -10.3157
-3 | -0.4955 | 0.05001 | 0.005 | -9.908
-2.5 | -0.4386 | 0.05134 | 0.0088 | -8.543
-2 | -0.3709 | 0.05371 | 0.0116 | -6.9056
-1.5 | -0.2555 | 0.05809 | 0.0084 | -4.3983
-1 | -0.0478 | 0.06359 | -0.0079 | -0.75169
-0.5 | 0.0211 | 0.06649 | -0.01 | 0.31734
0 | 0.0758 | 0.06955 | -0.0123 | 1.0899
0.5 | 0.1265 | 0.0727 | -0.0156 | 1.74
1 | 0.1914 | 0.07585 | -0.0221 | 2.5234
1.5 | 0.2717 | 0.07887 | -0.0315 | 3.4449
2 | 0.3738 | 0.08183 | -0.0447 | 4.568
2.5 | 0.3084 | 0.08624 | -0.037 | 3.5761
3 | 0.2812 | 0.08895 | -0.0315 | 3.1613
3.5 | 0.2925 | 0.09094 | -0.0279 | 3.2164
4 | 0.2541 | 0.09413 | -0.0218 | 2.6995
4.5 | 0.2434 | 0.09752 | -0.0174 | 2.4959
6 | 0.1054 | 0.11116 | -0.0055 | 0.94818
6.5 | 0.1098 | 0.11361 | -0.0016 | 0.96646
7 | 0.1356 | 0.11762 | 0.001 | 1.1529
7.5 | 0.1195 | 0.11823 | 0.0061 | 1.0107
8 | 0.1168 | 0.12053 | 0.0096 | 0.96905
8.5 | 0.1323 | 0.1245 | 0.0118 | 1.0627
9 | 0.1627 | 0.12977 | 0.0131 | 1.2538
9.5 | 0.1498 | 0.13007 | 0.0162 | 1.1517
10 | 0.1534 | 0.13264 | 0.018 | 1.1565
10.5 | 0.1832 | 0.1388 | 0.0185 | 1.3199
11 | 0.1898 | 0.14051 | 0.0199 | 1.3508
11.5 | 0.187 | 0.14116 | 0.021 | 1.3247
12 | 0.2092 | 0.14645 | 0.0212 | 1.4285
12.5 | 0.2244 | 0.1494 | 0.0216 | 1.502
13 | 0.2208 | 0.14967 | 0.022 | 1.4752
13.5 | 0.2466 | 0.15611 | 0.0216 | 1.5797
14 | 0.2541 | 0.15762 | 0.0215 | 1.6121
14.5 | 0.2571 | 0.15952 | 0.0209 | 1.6117
15 | 0.2936 | 0.16896 | 0.02 | 1.7377
15.5 | 0.2849 | 0.1669 | 0.0192 | 1.707
16 | 0.2992 | 0.1715 | 0.018 | 1.7446
16.5 | 0.3186 | 0.1764 | 0.0169 | 1.8061
17 | 0.3208 | 0.17833 | 0.0152 | 1.7989
17.5 | 0.3537 | 0.18802 | 0.014 | 1.8812
18 | 0.3472 | 0.18672 | 0.0118 | 1.8595
18.5 | 0.3679 | 0.19355 | 0.0102 | 1.9008
19 | 0.3749 | 0.19597 | 0.008 | 1.913
19.5 | 0.3876 | 0.20115 | 0.0058 | 1.9269
20 | 0.4026 | 0.20595 | 0.0038 | 1.9548

## 9. Re 100k Mach 0.00 (1)
BIGFOIL.COM POLAR EXPORT
NACA25021
NACA25021 |  |  |  | Cl Max: | 1.857 | at alpha= | 20 | deg
JavaFoil+Calcfoil stall+Eppler ext transition |  |  |  | L/D Max: | 40.267 | at alpha= | 6.5 | deg
Re: | 100000 |  |  | Cd Min: | 0.01661 | at alpha= | -1.5 | deg
Mach: | 0 |  |  | Cl=0 at alpha= | -1.6508 | deg
|  |  |  | @ Cl=0.1, Cd= | 0.016656
|  |  |  | @ Cl=0.4, Cd= | 0.017515
|  |  |  | @ Cl=0.6, Cd= | 0.018791
alpha (deg) | Cl | Cd | Cm | Cl/Cd
-20 | -1.431 | 0.19574 | 0.001 | -7.311
-19.5 | -1.419 | 0.18632 | 0.001 | -7.618
-19 | -1.405 | 0.17745 | 0.001 | -7.92
-18.5 | -1.39 | 0.16853 | 0.001 | -8.246
-18 | -1.372 | 0.15991 | 0 | -8.581
-17.5 | -1.353 | 0.15161 | 0 | -8.924
-17 | -1.332 | 0.14364 | 0 | -9.272
-16.5 | -1.309 | 0.13598 | 0 | -9.625
-16 | -1.285 | 0.12835 | -0.001 | -10.008
-15.5 | -1.258 | 0.12087 | -0.001 | -10.409
-15 | -1.23 | 0.1135 | -0.001 | -10.838
-14.5 | -1.2 | 0.10656 | -0.002 | -11.264
-14 | -1.171 | 0.09912 | -0.002 | -11.81
-13.5 | -1.139 | 0.09204 | -0.002 | -12.381
-13 | -1.109 | 0.08435 | -0.003 | -13.146
-12.5 | -1.079 | 0.07623 | -0.003 | -14.156
-12 | -1.055 | 0.0658 | -0.004 | -16.036
-11.5 | -1.047 | 0.05125 | -0.005 | -20.423
-11 | -1.027 | 0.04175 | -0.006 | -24.596
-10.5 | -0.998 | 0.03547 | -0.006 | -28.148
-10 | -0.962 | 0.03137 | -0.007 | -30.678
-9.5 | -0.92 | 0.02856 | -0.007 | -32.208
-9 | -0.873 | 0.02651 | -0.008 | -32.93
-8.5 | -0.823 | 0.02495 | -0.009 | -32.973
-8 | -0.77 | 0.0237 | -0.009 | -32.481
-7.5 | -0.715 | 0.02267 | -0.01 | -31.535
-7 | -0.658 | 0.02179 | -0.01 | -30.214
-6.5 | -0.6 | 0.02104 | -0.011 | -28.534
-6 | -0.541 | 0.02039 | -0.012 | -26.55
-5.5 | -0.481 | 0.01981 | -0.012 | -24.29
-5 | -0.42 | 0.0193 | -0.013 | -21.775
-4.5 | -0.359 | 0.01883 | -0.013 | -19.054
-4 | -0.297 | 0.01838 | -0.014 | -16.141
-3.5 | -0.234 | 0.0177 | -0.014 | -13.227
-3 | -0.171 | 0.01681 | -0.015 | -10.17
-2.5 | -0.108 | 0.01669 | -0.015 | -6.455
-2 | -0.044 | 0.01663 | -0.016 | -2.666
-1.5 | 0.019 | 0.01661 | -0.017 | 1.159
-1 | 0.083 | 0.01664 | -0.017 | 4.983
-0.5 | 0.147 | 0.0167 | -0.018 | 8.775
0 | 0.209 | 0.01685 | -0.018 | 12.422
0.5 | 0.272 | 0.01702 | -0.019 | 15.994
1 | 0.335 | 0.01724 | -0.019 | 19.424
1.5 | 0.397 | 0.0175 | -0.02 | 22.688
2 | 0.459 | 0.01781 | -0.02 | 25.755
2.5 | 0.52 | 0.01819 | -0.021 | 28.584
3 | 0.581 | 0.01863 | -0.021 | 31.166
3.5 | 0.641 | 0.01914 | -0.022 | 33.471
4 | 0.7 | 0.01973 | -0.022 | 35.466
4.5 | 0.758 | 0.02041 | -0.023 | 37.13
5 | 0.815 | 0.0212 | -0.023 | 38.454
5.5 | 0.871 | 0.02211 | -0.023 | 39.415
6 | 0.927 | 0.02315 | -0.024 | 40.015
6.5 | 0.98 | 0.02435 | -0.024 | 40.267
7 | 1.033 | 0.02571 | -0.025 | 40.172
7.5 | 1.084 | 0.02726 | -0.025 | 39.772
8 | 1.134 | 0.02901 | -0.025 | 39.103
8.5 | 1.183 | 0.03097 | -0.026 | 38.207
9 | 1.231 | 0.03314 | -0.026 | 37.142
9.5 | 1.277 | 0.03555 | -0.026 | 35.927
10 | 1.322 | 0.03819 | -0.026 | 34.628
10.5 | 1.366 | 0.04108 | -0.027 | 33.256
11 | 1.409 | 0.04422 | -0.027 | 31.854
11.5 | 1.45 | 0.04765 | -0.027 | 30.419
12 | 1.489 | 0.05136 | -0.027 | 28.994
12.5 | 1.527 | 0.05536 | -0.028 | 27.586
13 | 1.563 | 0.05965 | -0.028 | 26.207
13.5 | 1.598 | 0.06425 | -0.028 | 24.866
14 | 1.631 | 0.06919 | -0.028 | 23.565
14.5 | 1.661 | 0.07441 | -0.029 | 22.322
15 | 1.69 | 0.07994 | -0.029 | 21.139
15.5 | 1.717 | 0.08569 | -0.029 | 20.035
16 | 1.742 | 0.09177 | -0.029 | 18.986
16.5 | 1.765 | 0.09821 | -0.029 | 17.968
17 | 1.785 | 0.10493 | -0.029 | 17.012
17.5 | 1.803 | 0.11217 | -0.03 | 16.076
18 | 1.819 | 0.11968 | -0.03 | 15.201
18.5 | 1.833 | 0.12769 | -0.03 | 14.355
19 | 1.844 | 0.13612 | -0.03 | 13.547
19.5 | 1.852 | 0.14511 | -0.03 | 12.762
20 | 1.857 | 0.15447 | -0.03 | 12.024

## 10. Re 100k Mach 0.00 (2)
BIGFOIL.COM POLAR EXPORT
NACA25021
NACA25021 |  |  |  | Cl Max: | 1.1655 | at alpha= | 9.5 | deg
XFOIL ncrit=9 |  |  |  | L/D Max: | 36.265 | at alpha= | 5 | deg
Re: | 100000 |  |  | Cd Min: | 0.16377 | at alpha= | -16 | deg
Mach: | 0 |  |  | Cl=0 at alpha= | -2.0383 | deg
|  |  |  | @ Cl=0.1, Cd= | 0.023435
|  |  |  | @ Cl=0.4, Cd= | 0.026499
|  |  |  | @ Cl=0.6, Cd= | 0.15936
alpha (deg) | Cl | Cd | Cm | Cl/Cd
-16 | -0.3487 | 0.16377 | -0.0292 | -2.1292
-15.5 | -0.3769 | 0.15884 | -0.0331 | -2.3728
-14 | -0.765 | 0.06838 | -0.0713 | -11.1875
-13.5 | -0.8803 | 0.05746 | -0.0655 | -15.3202
-13 | -0.9576 | 0.05225 | -0.0538 | -18.3273
-12.5 | -1.0268 | 0.04941 | -0.038 | -20.7812
-12 | -1.0366 | 0.04672 | -0.0296 | -22.1875
-11.5 | -1.0387 | 0.04481 | -0.0218 | -23.1801
-11 | -1.0635 | 0.04255 | -0.0105 | -24.9941
-10.5 | -1.0632 | 0.0403 | -0.003 | -26.3821
-10 | -1.055 | 0.03882 | 0.0036 | -27.1767
-9.5 | -1.0556 | 0.03699 | 0.0115 | -28.5374
-9 | -1.0203 | 0.03569 | 0.0132 | -28.5878
-8.5 | -0.9352 | 0.03414 | 0.006 | -27.3931
-8 | -0.856 | 0.03261 | 0.0003 | -26.2496
-7.5 | -0.7838 | 0.03115 | -0.0037 | -25.1621
-7 | -0.7101 | 0.02963 | -0.0077 | -23.9656
-6.5 | -0.6368 | 0.02818 | -0.0113 | -22.5976
-6 | -0.5661 | 0.02664 | -0.0141 | -21.25
-5.5 | -0.4974 | 0.02509 | -0.0162 | -19.8246
-5 | -0.4113 | 0.02329 | -0.0208 | -17.6599
-4.5 | -0.3533 | 0.02228 | -0.0197 | -15.8573
-4 | -0.2922 | 0.02165 | -0.0187 | -13.4965
-3.5 | -0.2221 | 0.02135 | -0.0191 | -10.4028
-3 | -0.1427 | 0.02135 | -0.021 | -6.6838
-2.5 | -0.0869 | 0.0216 | -0.019 | -4.0231
-2 | 0.0072 | 0.02247 | -0.0235 | 0.32043
-1.5 | 0.1024 | 0.02346 | -0.0283 | 4.3649
-1 | 0.1986 | 0.02449 | -0.0335 | 8.1094
-0.5 | 0.286 | 0.02539 | -0.0375 | 11.2643
0 | 0.3585 | 0.02613 | -0.0394 | 13.7199
0.5 | 0.4439 | 0.02689 | -0.0438 | 16.508
1 | 0.5187 | 0.02741 | -0.0469 | 18.9238
1.5 | 0.582 | 0.02781 | -0.0484 | 20.9277
2 | 0.6444 | 0.02813 | -0.05 | 22.9079
2.5 | 0.7105 | 0.02838 | -0.0523 | 25.0352
3 | 0.7773 | 0.02858 | -0.055 | 27.1973
3.5 | 0.8381 | 0.02895 | -0.057 | 28.9499
4 | 0.9063 | 0.02926 | -0.0605 | 30.974
4.5 | 0.9835 | 0.02933 | -0.0657 | 33.5322
5 | 1.0593 | 0.02921 | -0.0708 | 36.265
5.5 | 1.0678 | 0.03024 | -0.064 | 35.3108
6 | 1.0995 | 0.03075 | -0.0606 | 35.7561
6.5 | 1.1025 | 0.03185 | -0.0527 | 34.6154
7 | 1.1223 | 0.03272 | -0.0474 | 34.3001
7.5 | 1.1309 | 0.03365 | -0.0401 | 33.6077
8 | 1.1342 | 0.03497 | -0.0322 | 32.4335
8.5 | 1.1522 | 0.03563 | -0.0262 | 32.3379
9 | 1.129 | 0.03757 | -0.0145 | 30.0506
9.5 | 1.1655 | 0.03782 | -0.0111 | 30.817
10 | 1.0894 | 0.04069 | 0.0079 | 26.7732
10.5 | 1.1086 | 0.04134 | 0.0134 | 26.8166
11.5 | 0.8994 | 0.05789 | 0.0382 | 15.5364
12.5 | 1.0546 | 0.05278 | 0.0405 | 19.9811
13 | 0.4706 | 0.13536 | 0.0203 | 3.4767
13.5 | 0.4955 | 0.14753 | 0.0177 | 3.3586
14 | 0.4477 | 0.15313 | 0.0148 | 2.9237
14.5 | 0.4979 | 0.15936 | 0.0154 | 3.1244

## 11. Re 100k Mach 0.10 (1)
BIGFOIL.COM POLAR EXPORT
NACA25021
NACA25021 |  |  |  | Cl Max: | 1.841 | at alpha= | 20 | deg
JavaFoil+Calcfoil stall+Eppler ext transition |  |  |  | L/D Max: | 39.961 | at alpha= | 6.5 | deg
Re: | 100000 |  |  | Cd Min: | 0.01668 | at alpha= | -1.5 | deg
Mach: | 0.1 |  |  | Cl=0 at alpha= | -1.6484 | deg
|  |  |  | @ Cl=0.1, Cd= | 0.016716
|  |  |  | @ Cl=0.4, Cd= | 0.017585
|  |  |  | @ Cl=0.6, Cd= | 0.018877
alpha (deg) | Cl | Cd | Cm | Cl/Cd
-20 | -1.416 | 0.19915 | 0.001 | -7.111
-19.5 | -1.406 | 0.18946 | 0.001 | -7.421
-19 | -1.394 | 0.18003 | 0.001 | -7.745
-18.5 | -1.38 | 0.17114 | 0.001 | -8.066
-18 | -1.365 | 0.16235 | 0 | -8.405
-17.5 | -1.347 | 0.15395 | 0 | -8.747
-17 | -1.327 | 0.14577 | 0 | -9.1
-16.5 | -1.305 | 0.13792 | 0 | -9.462
-16 | -1.282 | 0.13001 | -0.001 | -9.859
-15.5 | -1.256 | 0.12249 | -0.001 | -10.256
-15 | -1.229 | 0.11502 | -0.001 | -10.686
-14.5 | -1.2 | 0.10799 | -0.002 | -11.111
-14 | -1.17 | 0.10077 | -0.002 | -11.61
-13.5 | -1.139 | 0.09353 | -0.002 | -12.182
-13 | -1.109 | 0.08592 | -0.003 | -12.905
-12.5 | -1.078 | 0.07806 | -0.003 | -13.815
-12 | -1.052 | 0.06841 | -0.004 | -15.381
-11.5 | -1.041 | 0.05438 | -0.005 | -19.142
-11 | -1.025 | 0.04352 | -0.006 | -23.544
-10.5 | -0.998 | 0.03656 | -0.006 | -27.302
-10 | -0.963 | 0.03207 | -0.007 | -30.038
-9.5 | -0.922 | 0.02904 | -0.007 | -31.733
-9 | -0.875 | 0.02687 | -0.008 | -32.576
-8.5 | -0.825 | 0.02523 | -0.009 | -32.718
-8 | -0.773 | 0.02392 | -0.009 | -32.295
-7.5 | -0.718 | 0.02286 | -0.01 | -31.399
-7 | -0.661 | 0.02195 | -0.01 | -30.11
-6.5 | -0.603 | 0.02118 | -0.011 | -28.466
-6 | -0.544 | 0.02051 | -0.012 | -26.502
-5.5 | -0.483 | 0.01993 | -0.012 | -24.256
-5 | -0.422 | 0.0194 | -0.013 | -21.759
-4.5 | -0.36 | 0.01893 | -0.013 | -19.044
-4 | -0.298 | 0.01847 | -0.014 | -16.136
-3.5 | -0.235 | 0.01786 | -0.014 | -13.175
-3 | -0.172 | 0.01688 | -0.015 | -10.176
-2.5 | -0.108 | 0.01675 | -0.016 | -6.462
-2 | -0.045 | 0.01669 | -0.016 | -2.669
-1.5 | 0.019 | 0.01668 | -0.017 | 1.16
-1 | 0.083 | 0.0167 | -0.017 | 4.989
-0.5 | 0.147 | 0.01676 | -0.018 | 8.785
0 | 0.21 | 0.01692 | -0.018 | 12.431
0.5 | 0.274 | 0.01709 | -0.019 | 16.001
1 | 0.336 | 0.01731 | -0.019 | 19.433
1.5 | 0.399 | 0.01758 | -0.02 | 22.69
2 | 0.461 | 0.0179 | -0.02 | 25.748
2.5 | 0.522 | 0.01829 | -0.021 | 28.562
3 | 0.583 | 0.01873 | -0.021 | 31.129
3.5 | 0.643 | 0.01925 | -0.022 | 33.411
4 | 0.703 | 0.01986 | -0.022 | 35.373
4.5 | 0.761 | 0.02057 | -0.023 | 37.007
5 | 0.818 | 0.02138 | -0.023 | 38.283
5.5 | 0.875 | 0.02231 | -0.024 | 39.207
6 | 0.93 | 0.02339 | -0.024 | 39.76
6.5 | 0.984 | 0.02462 | -0.024 | 39.961
7 | 1.036 | 0.02603 | -0.025 | 39.824
7.5 | 1.088 | 0.02762 | -0.025 | 39.38
8 | 1.138 | 0.02942 | -0.025 | 38.674
8.5 | 1.187 | 0.03143 | -0.026 | 37.758
9 | 1.234 | 0.03366 | -0.026 | 36.669
9.5 | 1.281 | 0.03614 | -0.026 | 35.436
10 | 1.326 | 0.03885 | -0.027 | 34.124
10.5 | 1.369 | 0.04181 | -0.027 | 32.752
11 | 1.412 | 0.04504 | -0.027 | 31.343
11.5 | 1.453 | 0.04856 | -0.027 | 29.915
12 | 1.492 | 0.05236 | -0.028 | 28.496
12.5 | 1.53 | 0.05646 | -0.028 | 27.093
13 | 1.565 | 0.06087 | -0.028 | 25.719
13.5 | 1.599 | 0.0656 | -0.028 | 24.384
14 | 1.632 | 0.07062 | -0.028 | 23.105
14.5 | 1.662 | 0.07601 | -0.029 | 21.859
15 | 1.69 | 0.08167 | -0.029 | 20.689
15.5 | 1.716 | 0.08761 | -0.029 | 19.586
16 | 1.74 | 0.09385 | -0.029 | 18.543
16.5 | 1.762 | 0.10046 | -0.029 | 17.535
17 | 1.781 | 0.10753 | -0.029 | 16.559
17.5 | 1.797 | 0.11488 | -0.03 | 15.645
18 | 1.811 | 0.12275 | -0.03 | 14.758
18.5 | 1.823 | 0.13105 | -0.03 | 13.914
19 | 1.833 | 0.1399 | -0.03 | 13.099
19.5 | 1.838 | 0.1492 | -0.03 | 12.32
20 | 1.841 | 0.15904 | -0.03 | 11.577

## 12. Re 100k Mach 0.10 (2)
BIGFOIL.COM POLAR EXPORT
NACA25021
NACA25021 |  |  |  | Cl Max: | 1.1703 | at alpha= | 9.5 | deg
XFOIL ncrit=9 |  |  |  | L/D Max: | 35.8994 | at alpha= | 5 | deg
Re: | 100000 |  |  | Cd Min: | 0.15998 | at alpha= | 14.5 | deg
Mach: | 0.1 |  |  | Cl=0 at alpha= | -1.9975 | deg
|  |  |  | @ Cl=0.1, Cd= | 0.023475
|  |  |  | @ Cl=0.4, Cd= | 0.026585
|  |  |  | @ Cl=0.6, Cd= | 0.15998
alpha (deg) | Cl | Cd | Cm | Cl/Cd
-15.5 | -0.3769 | 0.15968 | -0.0334 | -2.3603
-15 | -0.3295 | 0.15333 | -0.0316 | -2.149
-14.5 | -0.3603 | 0.14781 | -0.035 | -2.4376
-14 | -0.7132 | 0.07393 | -0.0709 | -9.647
-13.5 | -0.8428 | 0.06003 | -0.0684 | -14.0396
-13 | -0.9277 | 0.05373 | -0.0581 | -17.266
-12.5 | -1.0002 | 0.05036 | -0.0433 | -19.861
-12 | -1.0135 | 0.04777 | -0.0344 | -21.2162
-11.5 | -1.0209 | 0.04582 | -0.0258 | -22.2807
-11 | -1.05 | 0.04353 | -0.0141 | -24.1213
-10.5 | -1.063 | 0.0411 | -0.0046 | -25.8637
-10 | -1.0514 | 0.03959 | 0.0014 | -26.5572
-9.5 | -1.0594 | 0.03786 | 0.0105 | -27.982
-9 | -1.0182 | 0.03627 | 0.0112 | -28.0728
-8.5 | -0.9333 | 0.0346 | 0.0042 | -26.974
-8 | -0.8564 | 0.03297 | -0.001 | -25.9751
-7.5 | -0.7829 | 0.03144 | -0.0051 | -24.9014
-7 | -0.7122 | 0.02999 | -0.0084 | -23.7479
-6.5 | -0.6356 | 0.02838 | -0.0126 | -22.3961
-6 | -0.5647 | 0.02681 | -0.0153 | -21.063
-5.5 | -0.4957 | 0.02523 | -0.0173 | -19.6472
-5 | -0.405 | 0.02334 | -0.0227 | -17.3522
-4.5 | -0.3459 | 0.02229 | -0.0217 | -15.5182
-4 | -0.2842 | 0.02165 | -0.0207 | -13.127
-3.5 | -0.2189 | 0.02132 | -0.0202 | -10.2674
-3 | -0.1553 | 0.02141 | -0.0193 | -7.2536
-2.5 | -0.0843 | 0.02181 | -0.0198 | -3.8652
-2 | -0.0005 | 0.02246 | -0.0224 | -0.022262
-1.5 | 0.0986 | 0.02346 | -0.0278 | 4.2029
-1 | 0.1944 | 0.02449 | -0.0328 | 7.9379
-0.5 | 0.2827 | 0.02541 | -0.0369 | 11.1255
0 | 0.3557 | 0.02618 | -0.0387 | 13.5867
0.5 | 0.4564 | 0.0271 | -0.0456 | 16.8413
1 | 0.522 | 0.02754 | -0.047 | 18.9542
1.5 | 0.5828 | 0.02796 | -0.048 | 20.8441
2 | 0.6431 | 0.02833 | -0.0492 | 22.7003
2.5 | 0.7074 | 0.02864 | -0.0511 | 24.6997
3 | 0.7796 | 0.02884 | -0.0546 | 27.0319
3.5 | 0.8394 | 0.02918 | -0.0563 | 28.7663
4 | 0.906 | 0.02957 | -0.0595 | 30.6392
4.5 | 0.981 | 0.02975 | -0.0643 | 32.9748
5 | 1.0637 | 0.02963 | -0.0704 | 35.8994
5.5 | 1.0699 | 0.03061 | -0.0632 | 34.9526
6 | 1.0925 | 0.03139 | -0.0584 | 34.8041
6.5 | 1.105 | 0.03223 | -0.0519 | 34.2848
7 | 1.113 | 0.03343 | -0.0447 | 33.2934
7.5 | 1.1352 | 0.03402 | -0.0394 | 33.3686
8 | 1.1194 | 0.03581 | -0.0287 | 31.2594
8.5 | 1.1618 | 0.03598 | -0.0262 | 32.2902
9 | 1.1027 | 0.03866 | -0.0093 | 28.523
9.5 | 1.1703 | 0.0384 | -0.0104 | 30.4766
10 | 1.0304 | 0.04281 | 0.0163 | 24.0691
10.5 | 1.1454 | 0.04125 | 0.01 | 27.7673
11.5 | 1.0954 | 0.0461 | 0.0295 | 23.7614
12 | 0.5471 | 0.11043 | 0.0277 | 4.9543
13 | 0.4193 | 0.1435 | 0.0162 | 2.922
13.5 | 0.488 | 0.14856 | 0.0176 | 3.2849
14 | 0.4481 | 0.15364 | 0.015 | 2.9166
14.5 | 0.484 | 0.15998 | 0.015 | 3.0254

## 13. Re 100k Mach 0.25 (1)
BIGFOIL.COM POLAR EXPORT
NACA25021
NACA25021 |  |  |  | Cl Max: | 1.744 | at alpha= | 18 | deg
JavaFoil+Calcfoil stall+Eppler ext transition |  |  |  | L/D Max: | 38.264 | at alpha= | 6 | deg
Re: | 100000 |  |  | Cd Min: | 0.01701 | at alpha= | -1.5 | deg
Mach: | 0.25 |  |  | Cl=0 at alpha= | -1.6515 | deg
|  |  |  | @ Cl=0.1, Cd= | 0.017055
|  |  |  | @ Cl=0.4, Cd= | 0.017988
|  |  |  | @ Cl=0.6, Cd= | 0.01938
alpha (deg) | Cl | Cd | Cm | Cl/Cd
-20 | -1.287 | 0.22422 | 0.001 | -5.741
-19.5 | -1.294 | 0.21151 | 0.001 | -6.119
-19 | -1.298 | 0.20016 | 0.001 | -6.485
-18.5 | -1.298 | 0.18934 | 0.001 | -6.858
-18 | -1.296 | 0.17848 | 0 | -7.261
-17.5 | -1.29 | 0.1684 | 0 | -7.661
-17 | -1.281 | 0.15891 | 0 | -8.062
-16.5 | -1.269 | 0.14965 | 0 | -8.479
-16 | -1.254 | 0.14087 | -0.001 | -8.901
-15.5 | -1.235 | 0.13235 | -0.001 | -9.335
-15 | -1.214 | 0.12427 | -0.001 | -9.769
-14.5 | -1.19 | 0.11641 | -0.002 | -10.223
-14 | -1.164 | 0.10907 | -0.002 | -10.67
-13.5 | -1.136 | 0.10164 | -0.002 | -11.176
-13 | -1.107 | 0.09429 | -0.003 | -11.735
-12.5 | -1.076 | 0.08711 | -0.003 | -12.347
-12 | -1.045 | 0.07937 | -0.004 | -13.161
-11.5 | -1.016 | 0.07064 | -0.004 | -14.379
-11 | -0.997 | 0.05855 | -0.005 | -17.03
-10.5 | -0.987 | 0.04512 | -0.006 | -21.886
-10 | -0.963 | 0.03718 | -0.007 | -25.915
-9.5 | -0.929 | 0.03232 | -0.008 | -28.727
-9 | -0.886 | 0.02916 | -0.008 | -30.39
-8.5 | -0.838 | 0.02693 | -0.009 | -31.131
-8 | -0.787 | 0.02527 | -0.009 | -31.139
-7.5 | -0.732 | 0.02396 | -0.01 | -30.558
-7 | -0.675 | 0.02289 | -0.011 | -29.503
-6.5 | -0.616 | 0.02199 | -0.011 | -28.039
-6 | -0.556 | 0.02122 | -0.012 | -26.214
-5.5 | -0.495 | 0.02056 | -0.012 | -24.077
-5 | -0.433 | 0.01998 | -0.013 | -21.648
-4.5 | -0.369 | 0.01947 | -0.014 | -18.973
-4 | -0.306 | 0.01901 | -0.014 | -16.081
-3.5 | -0.241 | 0.01848 | -0.015 | -13.056
-3 | -0.176 | 0.01729 | -0.015 | -10.195
-2.5 | -0.111 | 0.01711 | -0.016 | -6.494
-2 | -0.046 | 0.01703 | -0.016 | -2.685
-1.5 | 0.02 | 0.01701 | -0.017 | 1.168
-1 | 0.086 | 0.01704 | -0.018 | 5.02
-0.5 | 0.151 | 0.01711 | -0.018 | 8.836
0 | 0.216 | 0.01729 | -0.019 | 12.481
0.5 | 0.281 | 0.01748 | -0.019 | 16.047
1 | 0.345 | 0.01773 | -0.02 | 19.452
1.5 | 0.409 | 0.01803 | -0.02 | 22.671
2 | 0.472 | 0.0184 | -0.021 | 25.668
2.5 | 0.535 | 0.01883 | -0.021 | 28.406
3 | 0.597 | 0.01935 | -0.022 | 30.849
3.5 | 0.658 | 0.01995 | -0.022 | 32.991
4 | 0.718 | 0.02065 | -0.023 | 34.797
4.5 | 0.778 | 0.02147 | -0.023 | 36.226
5 | 0.836 | 0.02241 | -0.024 | 37.283
5.5 | 0.892 | 0.02351 | -0.024 | 37.96
6 | 0.948 | 0.02477 | -0.024 | 38.264
6.5 | 1.002 | 0.02622 | -0.025 | 38.215
7 | 1.055 | 0.02788 | -0.025 | 37.84
7.5 | 1.106 | 0.02974 | -0.025 | 37.198
8 | 1.157 | 0.03184 | -0.026 | 36.328
8.5 | 1.205 | 0.03418 | -0.026 | 35.271
9 | 1.253 | 0.03676 | -0.026 | 34.086
9.5 | 1.299 | 0.0396 | -0.027 | 32.802
10 | 1.344 | 0.04272 | -0.027 | 31.447
10.5 | 1.387 | 0.04613 | -0.027 | 30.058
11 | 1.428 | 0.04985 | -0.027 | 28.651
11.5 | 1.468 | 0.05389 | -0.028 | 27.238
12 | 1.505 | 0.05827 | -0.028 | 25.832
12.5 | 1.541 | 0.06303 | -0.028 | 24.445
13 | 1.574 | 0.06814 | -0.028 | 23.095
13.5 | 1.604 | 0.07363 | -0.028 | 21.791
14 | 1.633 | 0.07943 | -0.029 | 20.559
14.5 | 1.658 | 0.08567 | -0.029 | 19.356
15 | 1.681 | 0.09233 | -0.029 | 18.204
15.5 | 1.7 | 0.09939 | -0.029 | 17.11
16 | 1.717 | 0.107 | -0.029 | 16.049
16.5 | 1.729 | 0.11513 | -0.029 | 15.019
17 | 1.738 | 0.12386 | -0.029 | 14.029
17.5 | 1.742 | 0.13324 | -0.029 | 13.077
18 | 1.744 | 0.14347 | -0.029 | 12.154
18.5 | 1.741 | 0.15427 | -0.029 | 11.287
19 | 1.734 | 0.16592 | -0.029 | 10.452
19.5 | 1.722 | 0.17842 | -0.029 | 9.653
20 | 1.706 | 0.19186 | -0.029 | 8.894

## 14. Re 100k Mach 0.25 (2)
BIGFOIL.COM POLAR EXPORT
NACA25021
NACA25021 |  |  |  | Cl Max: | 1.0813 | at alpha= | 7 | deg
XFOIL ncrit=9 |  |  |  | L/D Max: | 32.5642 | at alpha= | 5 | deg
Re: | 100000 |  |  | Cd Min: | 0.15263 | at alpha= | -14.5 | deg
Mach: | 0.25 |  |  | Cl=0 at alpha= | -2.05 | deg
|  |  |  | @ Cl=0.1, Cd= | 0.024028
|  |  |  | @ Cl=0.4, Cd= | 0.027484
|  |  |  | @ Cl=0.6, Cd= | 0.12425
alpha (deg) | Cl | Cd | Cm | Cl/Cd
-14.5 | -0.364 | 0.15263 | -0.0366 | -2.3849
-14 | -0.3038 | 0.14539 | -0.0338 | -2.0896
-12.5 | -0.6686 | 0.06762 | -0.0685 | -9.8876
-12 | -0.7956 | 0.05613 | -0.0631 | -14.1742
-11.5 | -0.8743 | 0.0512 | -0.0515 | -17.0762
-11 | -0.9454 | 0.04848 | -0.0362 | -19.5008
-10.5 | -1.0091 | 0.04626 | -0.0202 | -21.8137
-10 | -1.0172 | 0.04398 | -0.0117 | -23.1287
-9.5 | -1.0253 | 0.04218 | -0.0029 | -24.3077
-9 | -1.0043 | 0.03961 | 0.0005 | -25.3547
-8.5 | -0.9337 | 0.03723 | -0.0038 | -25.0792
-8 | -0.8601 | 0.03518 | -0.0079 | -24.4486
-7.5 | -0.7789 | 0.03313 | -0.0128 | -23.5104
-7 | -0.6988 | 0.03126 | -0.0172 | -22.3544
-6.5 | -0.6239 | 0.02949 | -0.0203 | -21.1563
-6 | -0.548 | 0.02764 | -0.0232 | -19.8263
-5.5 | -0.4757 | 0.02586 | -0.0252 | -18.3952
-5 | -0.4059 | 0.02421 | -0.0265 | -16.7658
-4.5 | -0.3461 | 0.02294 | -0.0253 | -15.0872
-4 | -0.2899 | 0.02214 | -0.023 | -13.0939
-3.5 | -0.2248 | 0.02178 | -0.0219 | -10.3214
-3 | -0.1577 | 0.02172 | -0.0211 | -7.2606
-2.5 | -0.0846 | 0.02198 | -0.0213 | -3.849
-2 | 0.0094 | 0.02295 | -0.0251 | 0.40959
-1.5 | 0.0871 | 0.02388 | -0.0263 | 3.6474
-1 | 0.1447 | 0.02454 | -0.0246 | 5.8965
-0.5 | 0.2925 | 0.02635 | -0.0377 | 11.1006
0.5 | 0.4451 | 0.02796 | -0.042 | 15.9192
1 | 0.5101 | 0.0285 | -0.0429 | 17.8982
1.5 | 0.5757 | 0.02895 | -0.0441 | 19.886
2 | 0.6424 | 0.02929 | -0.0458 | 21.9324
2.5 | 0.6983 | 0.02989 | -0.0459 | 23.3623
3 | 0.7599 | 0.03054 | -0.0473 | 24.8821
3.5 | 0.8294 | 0.03104 | -0.0502 | 26.7204
4 | 0.9113 | 0.03126 | -0.0552 | 29.1523
4.5 | 0.9794 | 0.03174 | -0.0585 | 30.857
5 | 1.0528 | 0.03233 | -0.0632 | 32.5642
5.5 | 1.0726 | 0.0332 | -0.0578 | 32.3072
6 | 1.0769 | 0.0343 | -0.05 | 31.3965
6.5 | 1.0748 | 0.03579 | -0.0413 | 30.0307
7 | 1.0813 | 0.03674 | -0.0336 | 29.4311
7.5 | 1.0458 | 0.03897 | -0.0203 | 26.836
8 | 1.0124 | 0.04062 | -0.0071 | 24.9237
8.5 | 0.9666 | 0.04285 | 0.007 | 22.5578
9.5 | 0.4626 | 0.09325 | 0.0239 | 4.9609
10 | 0.5211 | 0.09197 | 0.0273 | 5.666
11 | 0.469 | 0.1104 | 0.0256 | 4.2482
11.5 | 0.4537 | 0.1187 | 0.0244 | 3.8222
12 | 0.4633 | 0.12425 | 0.0243 | 3.7288

## 15. Re 100k Mach 0.50 (1)
BIGFOIL.COM POLAR EXPORT
NACA25021
NACA25021 |  |  |  | Cl Max: | 1.439 | at alpha= | 11.5 | deg
JavaFoil+Calcfoil stall+Eppler ext transition |  |  |  | L/D Max: | 31.604 | at alpha= | 5 | deg
Re: | 100000 |  |  | Cd Min: | 0.01859 | at alpha= | -1.5 | deg
Mach: | 0.5 |  |  | Cl=0 at alpha= | -1.6507 | deg
|  |  |  | @ Cl=0.1, Cd= | 0.018628
|  |  |  | @ Cl=0.4, Cd= | 0.019971
|  |  |  | @ Cl=0.6, Cd= | 0.021955
alpha (deg) | Cl | Cd | Cm | Cl/Cd
-20 | -1.054 | 0.40319 | 0.002 | -2.615
-19.5 | -1.026 | 0.39591 | 0.001 | -2.592
-19 | -0.997 | 0.39137 | 0.001 | -2.548
-18.5 | -0.969 | 0.37256 | 0.001 | -2.601
-18 | -0.94 | 0.3649 | 0 | -2.576
-17.5 | -0.912 | 0.3509 | 0 | -2.598
-17 | -0.882 | 0.34198 | 0 | -2.58
-16.5 | -0.854 | 0.32364 | 0 | -2.64
-16 | -0.825 | 0.33222 | -0.001 | -2.483
-15.5 | -0.797 | 0.3071 | -0.001 | -2.595
-15 | -0.767 | 0.28862 | -0.001 | -2.659
-14.5 | -0.738 | 0.27752 | -0.002 | -2.66
-14 | -0.709 | 0.26736 | -0.002 | -2.654
-13.5 | -0.681 | 0.25756 | -0.002 | -2.644
-13 | -0.652 | 0.24054 | -0.002 | -2.71
-12.5 | -0.622 | 0.19859 | -0.003 | -3.133
-12 | -0.846 | 0.13221 | -0.003 | -6.396
-11.5 | -0.911 | 0.11364 | -0.004 | -8.014
-11 | -0.923 | 0.10106 | -0.004 | -9.132
-10.5 | -0.914 | 0.0909 | -0.005 | -10.056
-10 | -0.894 | 0.08193 | -0.005 | -10.91
-9.5 | -0.866 | 0.07351 | -0.006 | -11.781
-9 | -0.836 | 0.06467 | -0.007 | -12.934
-8.5 | -0.823 | 0.05055 | -0.008 | -16.29
-8 | -0.813 | 0.03753 | -0.01 | -21.66
-7.5 | -0.775 | 0.03196 | -0.011 | -24.25
-7 | -0.725 | 0.0288 | -0.012 | -25.186
-6.5 | -0.668 | 0.02667 | -0.012 | -25.056
-6 | -0.607 | 0.02512 | -0.013 | -24.168
-5.5 | -0.543 | 0.0239 | -0.014 | -22.704
-5 | -0.476 | 0.02293 | -0.014 | -20.757
-4.5 | -0.408 | 0.02214 | -0.015 | -18.416
-4 | -0.338 | 0.02148 | -0.016 | -15.737
-3.5 | -0.267 | 0.02087 | -0.016 | -12.811
-3 | -0.196 | 0.02022 | -0.017 | -9.682
-2.5 | -0.123 | 0.01889 | -0.018 | -6.533
-2 | -0.051 | 0.01864 | -0.018 | -2.726
-1.5 | 0.022 | 0.01859 | -0.019 | 1.188
-1 | 0.095 | 0.01862 | -0.02 | 5.108
-0.5 | 0.168 | 0.01873 | -0.02 | 8.976
0 | 0.239 | 0.01908 | -0.021 | 12.529
0.5 | 0.31 | 0.01941 | -0.021 | 15.99
1 | 0.381 | 0.01983 | -0.022 | 19.208
1.5 | 0.451 | 0.02035 | -0.022 | 22.14
2 | 0.519 | 0.021 | -0.023 | 24.732
2.5 | 0.587 | 0.02177 | -0.023 | 26.952
3 | 0.653 | 0.02271 | -0.024 | 28.755
3.5 | 0.718 | 0.02383 | -0.024 | 30.119
4 | 0.781 | 0.02516 | -0.025 | 31.029
4.5 | 0.842 | 0.02672 | -0.025 | 31.515
5 | 0.902 | 0.02854 | -0.026 | 31.604
5.5 | 0.96 | 0.03064 | -0.026 | 31.332
6 | 1.016 | 0.03304 | -0.026 | 30.758
6.5 | 1.071 | 0.03576 | -0.026 | 29.946
7 | 1.124 | 0.03882 | -0.027 | 28.947
7.5 | 1.175 | 0.04225 | -0.027 | 27.806
8 | 1.223 | 0.04611 | -0.027 | 26.53
8.5 | 1.269 | 0.05043 | -0.027 | 25.168
9 | 1.312 | 0.05531 | -0.028 | 23.723
9.5 | 1.351 | 0.06084 | -0.028 | 22.208
10 | 1.385 | 0.06709 | -0.028 | 20.641
10.5 | 1.413 | 0.07433 | -0.028 | 19.004
11 | 1.432 | 0.08275 | -0.028 | 17.303
11.5 | 1.439 | 0.09286 | -0.028 | 15.494
12 | 1.428 | 0.10524 | -0.028 | 13.565
12.5 | 1.389 | 0.12154 | -0.028 | 11.425
13 | 1.279 | 0.14686 | -0.027 | 8.711
13.5 | 0.867 | 0.21 | -0.017 | 4.129
14 | 0.898 | 0.26069 | -0.02 | 3.444
14.5 | 0.927 | 0.28766 | -0.021 | 3.224
15 | 0.957 | 0.31158 | -0.022 | 3.073
15.5 | 0.988 | 0.33302 | -0.023 | 2.966
16 | 1.017 | 0.34789 | -0.024 | 2.924
16.5 | 1.047 | 0.36246 | -0.024 | 2.888

## 16. Re 100k Mach 0.50 (2)
BIGFOIL.COM POLAR EXPORT
NACA25021
NACA25021 |  |  |  | Cl Max: | 0.6471 | at alpha= | 20 | deg
XFOIL ncrit=9 |  |  |  | L/D Max: | 15.1454 | at alpha= | 3 | deg
Re: | 100000 |  |  | Cd Min: | 0.24596 | at alpha= | 20 | deg
Mach: | 0.5 |  |  | Cl=0 at alpha= | -1.6 | deg
|  |  |  | @ Cl=0.1, Cd= | 0.027537
|  |  |  | @ Cl=0.4, Cd= | 0.032916
|  |  |  | @ Cl=0.6, Cd= | 0.23021
alpha (deg) | Cl | Cd | Cm | Cl/Cd
-13 | -0.2598 | 0.14781 | -0.0382 | -1.7577
-12 | -0.2749 | 0.13027 | -0.0417 | -2.1102
-11.5 | -0.2782 | 0.12223 | -0.0419 | -2.276
-11 | -0.2989 | 0.11438 | -0.0421 | -2.6132
-10.5 | -0.3217 | 0.10742 | -0.0409 | -2.9948
-10 | -0.359 | 0.10009 | -0.0395 | -3.5868
-9.5 | -0.4274 | 0.08963 | -0.0399 | -4.7685
-9 | -0.5837 | 0.06442 | -0.0555 | -9.0609
-8.5 | -0.6012 | 0.05392 | -0.0635 | -11.1499
-8 | -0.6238 | 0.04596 | -0.0656 | -13.5727
-7.5 | -0.6036 | 0.04173 | -0.0634 | -14.4644
-7 | -0.5697 | 0.0377 | -0.0612 | -15.1114
-6.5 | -0.5077 | 0.03412 | -0.0613 | -14.8798
-6 | -0.4559 | 0.03147 | -0.0587 | -14.4868
-5.5 | -0.3926 | 0.02905 | -0.0572 | -13.5146
-5 | -0.3287 | 0.02699 | -0.0555 | -12.1786
-4.5 | -0.2633 | 0.02531 | -0.0535 | -10.403
-4 | -0.2212 | 0.02442 | -0.0476 | -9.0581
-3.5 | -0.1919 | 0.02418 | -0.0392 | -7.9363
-3 | -0.1562 | 0.02418 | -0.0316 | -6.4599
-2.5 | -0.1046 | 0.02459 | -0.0262 | -4.2538
-2 | -0.06 | 0.02514 | -0.0199 | -2.3866
-1.5 | 0.015 | 0.02622 | -0.0184 | 0.57208
-1 | 0.1176 | 0.02781 | -0.0213 | 4.2287
-0.5 | 0.1873 | 0.02915 | -0.0196 | 6.4254
0 | 0.2461 | 0.03037 | -0.0166 | 8.1034
0.5 | 0.3386 | 0.03196 | -0.0193 | 10.5945
1 | 0.4279 | 0.03335 | -0.0217 | 12.8306
1.5 | 0.4871 | 0.03478 | -0.0203 | 14.0052
2 | 0.5168 | 0.0369 | -0.0154 | 14.0054
2.5 | 0.5448 | 0.03924 | -0.0112 | 13.8838
3 | 0.6146 | 0.04058 | -0.0126 | 15.1454
3.5 | 0.611 | 0.04354 | -0.0058 | 14.0331
4 | 0.5271 | 0.05239 | 0.0011 | 10.0611
4.5 | 0.5108 | 0.0622 | -0.0044 | 8.2122
5.5 | 0.4996 | 0.07007 | 0.001 | 7.13
6 | 0.4069 | 0.07894 | 0.0067 | 5.1545
6.5 | 0.3705 | 0.08438 | 0.0115 | 4.3909
7 | 0.379 | 0.08691 | 0.0162 | 4.3608
7.5 | 0.3449 | 0.0937 | 0.0188 | 3.6809
8 | 0.3795 | 0.09544 | 0.0226 | 3.9763
8.5 | 0.3403 | 0.10371 | 0.0231 | 3.2813
9 | 0.3806 | 0.10584 | 0.0262 | 3.596
9.5 | 0.3451 | 0.11436 | 0.0254 | 3.0177
10 | 0.3787 | 0.11774 | 0.0273 | 3.2164
10.5 | 0.3569 | 0.12552 | 0.0261 | 2.8434
11 | 0.396 | 0.12905 | 0.0278 | 3.0686
11.5 | 0.3776 | 0.13705 | 0.0257 | 2.7552
12 | 0.3812 | 0.14416 | 0.0242 | 2.6443
12.5 | 0.4209 | 0.14837 | 0.0253 | 2.8368
13 | 0.3871 | 0.15994 | 0.0195 | 2.4203
13.5 | 0.44 | 0.16686 | 0.0204 | 2.6369
14 | 0.4193 | 0.1711 | 0.0171 | 2.4506
14.5 | 0.469 | 0.17884 | 0.0176 | 2.6225
15 | 0.4548 | 0.18273 | 0.0139 | 2.4889
15.5 | 0.4952 | 0.19051 | 0.0137 | 2.5993
16 | 0.4938 | 0.19462 | 0.0103 | 2.5373
16.5 | 0.5259 | 0.20258 | 0.0092 | 2.596
17.5 | 0.5545 | 0.21436 | 0.0035 | 2.5868
18.5 | 0.587 | 0.22662 | -0.0026 | 2.5902
19 | 0.609 | 0.2327 | -0.0052 | 2.6171
19.5 | 0.6235 | 0.23956 | -0.009 | 2.6027
20 | 0.6471 | 0.24596 | -0.0116 | 2.6309

## 17. Re 250k Mach 0.00 (1)
BIGFOIL.COM POLAR EXPORT
NACA25021
NACA25021 |  |  |  | Cl Max: | 1.896 | at alpha= | 20 | deg
JavaFoil+Calcfoil stall+Eppler ext transition |  |  |  | L/D Max: | 60.978 | at alpha= | 7 | deg
Re: | 250000 |  |  | Cd Min: | 0.01163 | at alpha= | 0 | deg
Mach: | 0 |  |  | Cl=0 at alpha= | -1.6484 | deg
|  |  |  | @ Cl=0.1, Cd= | 0.012253
|  |  |  | @ Cl=0.4, Cd= | 0.01241
|  |  |  | @ Cl=0.6, Cd= | 0.013262
alpha (deg) | Cl | Cd | Cm | Cl/Cd
-20 | -1.456 | 0.15984 | 0.002 | -9.109
-19.5 | -1.446 | 0.15072 | 0.001 | -9.597
-19 | -1.435 | 0.14196 | 0.001 | -10.107
-18.5 | -1.422 | 0.13344 | 0.001 | -10.654
-18 | -1.408 | 0.12459 | 0 | -11.298
-17.5 | -1.392 | 0.11592 | 0 | -12.009
-17 | -1.376 | 0.10712 | 0 | -12.843
-16.5 | -1.359 | 0.09807 | -0.001 | -13.857
-16 | -1.343 | 0.08822 | -0.001 | -15.224
-15.5 | -1.329 | 0.07745 | -0.001 | -17.16
-15 | -1.317 | 0.06609 | -0.002 | -19.931
-14.5 | -1.301 | 0.05659 | -0.002 | -22.995
-14 | -1.282 | 0.0487 | -0.003 | -26.325
-13.5 | -1.258 | 0.04238 | -0.003 | -29.691
-13 | -1.231 | 0.03712 | -0.004 | -33.175
-12.5 | -1.2 | 0.03299 | -0.004 | -36.383
-12 | -1.165 | 0.02939 | -0.005 | -39.632
-11.5 | -1.126 | 0.02677 | -0.005 | -42.057
-11 | -1.084 | 0.0248 | -0.006 | -43.686
-10.5 | -1.038 | 0.02309 | -0.007 | -44.98
-10 | -0.991 | 0.02165 | -0.007 | -45.761
-9.5 | -0.94 | 0.02044 | -0.008 | -46.005
-9 | -0.888 | 0.0194 | -0.008 | -45.772
-8.5 | -0.834 | 0.01851 | -0.009 | -45.067
-8 | -0.779 | 0.0177 | -0.009 | -43.983
-7.5 | -0.722 | 0.01701 | -0.01 | -42.432
-7 | -0.663 | 0.01637 | -0.01 | -40.521
-6.5 | -0.604 | 0.01581 | -0.011 | -38.216
-6 | -0.544 | 0.01531 | -0.012 | -35.556
-5.5 | -0.484 | 0.01484 | -0.012 | -32.595
-5 | -0.422 | 0.01442 | -0.013 | -29.284
-4.5 | -0.36 | 0.01403 | -0.013 | -25.667
-4 | -0.298 | 0.01328 | -0.014 | -22.428
-3.5 | -0.235 | 0.01256 | -0.014 | -18.705
-3 | -0.172 | 0.01236 | -0.015 | -13.894
-2.5 | -0.108 | 0.01227 | -0.016 | -8.821
-2 | -0.045 | 0.01223 | -0.016 | -3.641
-1.5 | 0.019 | 0.01222 | -0.017 | 1.583
-1 | 0.083 | 0.01224 | -0.017 | 6.8
-0.5 | 0.147 | 0.01229 | -0.018 | 11.973
0 | 0.21 | 0.01163 | -0.018 | 18.096
0.5 | 0.274 | 0.01177 | -0.019 | 23.253
1 | 0.337 | 0.01195 | -0.019 | 28.188
1.5 | 0.4 | 0.01241 | -0.02 | 32.211
2 | 0.462 | 0.01264 | -0.021 | 36.577
2.5 | 0.525 | 0.01289 | -0.021 | 40.72
3 | 0.587 | 0.01319 | -0.022 | 44.489
3.5 | 0.648 | 0.01353 | -0.022 | 47.923
4 | 0.709 | 0.01392 | -0.023 | 50.966
4.5 | 0.77 | 0.01434 | -0.023 | 53.67
5 | 0.83 | 0.01484 | -0.024 | 55.907
5.5 | 0.889 | 0.0154 | -0.024 | 57.709
6 | 0.947 | 0.01603 | -0.025 | 59.086
6.5 | 1.004 | 0.01673 | -0.025 | 60.019
7 | 1.06 | 0.01739 | -0.025 | 60.978
7.5 | 1.115 | 0.0183 | -0.026 | 60.964
8 | 1.169 | 0.01932 | -0.026 | 60.498
8.5 | 1.221 | 0.02082 | -0.027 | 58.639
9 | 1.271 | 0.02215 | -0.027 | 57.393
9.5 | 1.32 | 0.02368 | -0.027 | 55.739
10 | 1.367 | 0.02543 | -0.028 | 53.748
10.5 | 1.411 | 0.02743 | -0.028 | 51.467
11 | 1.454 | 0.0297 | -0.028 | 48.969
11.5 | 1.495 | 0.03228 | -0.029 | 46.329
12 | 1.534 | 0.03517 | -0.029 | 43.619
12.5 | 1.571 | 0.03839 | -0.029 | 40.938
13 | 1.607 | 0.0419 | -0.029 | 38.346
13.5 | 1.64 | 0.04572 | -0.03 | 35.864
14 | 1.672 | 0.04986 | -0.03 | 33.526
14.5 | 1.701 | 0.05425 | -0.03 | 31.354
15 | 1.729 | 0.05893 | -0.03 | 29.334
15.5 | 1.755 | 0.06387 | -0.03 | 27.476
16 | 1.779 | 0.069 | -0.03 | 25.786
16.5 | 1.801 | 0.07443 | -0.031 | 24.195
17 | 1.821 | 0.08006 | -0.031 | 22.742
17.5 | 1.839 | 0.08597 | -0.031 | 21.387
18 | 1.855 | 0.09211 | -0.031 | 20.135
18.5 | 1.869 | 0.09846 | -0.031 | 18.979
19 | 1.881 | 0.10496 | -0.031 | 17.918
19.5 | 1.89 | 0.11191 | -0.032 | 16.885
20 | 1.896 | 0.11905 | -0.032 | 15.928

## 18. Re 250k Mach 0.00 (2)
BIGFOIL.COM POLAR EXPORT
NACA25021
NACA25021 |  |  |  | Cl Max: | 1.2505 | at alpha= | 16.5 | deg
XFOIL ncrit=9 |  |  |  | L/D Max: | 57.5215 | at alpha= | 8.5 | deg
Re: | 250000 |  |  | Cd Min: | 0.09567 | at alpha= | 20 | deg
Mach: | 0 |  |  | Cl=0 at alpha= | -1.3623 | deg
|  |  |  | @ Cl=0.1, Cd= | 0.012463
|  |  |  | @ Cl=0.4, Cd= | 0.014494
|  |  |  | @ Cl=0.6, Cd= | 0.01624
alpha (deg) | Cl | Cd | Cm | Cl/Cd
-20 | -0.9894 | 0.08908 | -0.0738 | -11.1069
-19.5 | -1.0037 | 0.0813 | -0.0767 | -12.3456
-19 | -1.0129 | 0.07455 | -0.0789 | -13.5869
-18.5 | -1.0369 | 0.06651 | -0.0813 | -15.5901
-18 | -1.0613 | 0.05917 | -0.0825 | -17.9365
-17.5 | -1.0832 | 0.0529 | -0.0824 | -20.4764
-17 | -1.0571 | 0.05075 | -0.0812 | -20.8296
-16.5 | -1.0548 | 0.04709 | -0.0797 | -22.3997
-16 | -1.0619 | 0.0432 | -0.0771 | -24.581
-15.5 | -1.0417 | 0.04084 | -0.0749 | -25.5069
-15 | -1.0284 | 0.0386 | -0.072 | -26.6425
-14.5 | -1.0282 | 0.03606 | -0.0677 | -28.5136
-14 | -1.0066 | 0.03426 | -0.0644 | -29.3812
-13.5 | -0.9961 | 0.03261 | -0.0597 | -30.5458
-13 | -0.9955 | 0.03098 | -0.0533 | -32.1336
-12.5 | -0.9801 | 0.02967 | -0.0483 | -33.0334
-12 | -0.9811 | 0.02858 | -0.0407 | -34.3282
-11.5 | -0.9823 | 0.02752 | -0.0329 | -35.694
-11 | -0.9481 | 0.02647 | -0.0313 | -35.8179
-10.5 | -0.8795 | 0.02507 | -0.0357 | -35.0818
-10 | -0.8058 | 0.02375 | -0.0408 | -33.9284
-9.5 | -0.7408 | 0.02244 | -0.044 | -33.0125
-9 | -0.6756 | 0.02118 | -0.0469 | -31.898
-8.5 | -0.5991 | 0.01973 | -0.0519 | -30.3649
-8 | -0.538 | 0.01843 | -0.0536 | -29.1915
-7.5 | -0.4697 | 0.01717 | -0.0566 | -27.3559
-7 | -0.4016 | 0.01598 | -0.0594 | -25.1314
-6.5 | -0.3462 | 0.01486 | -0.0597 | -23.2974
-6 | -0.2966 | 0.01392 | -0.0586 | -21.3075
-5.5 | -0.2698 | 0.01332 | -0.0527 | -20.2553
-5 | -0.2438 | 0.0128 | -0.0465 | -19.0469
-4.5 | -0.2224 | 0.01243 | -0.0392 | -17.8922
-4 | -0.1945 | 0.0122 | -0.0331 | -15.9426
-3.5 | -0.1627 | 0.0121 | -0.0277 | -13.4463
-3 | -0.1293 | 0.01203 | -0.0226 | -10.7481
-2.5 | -0.0921 | 0.01202 | -0.0182 | -7.6622
-2 | -0.0537 | 0.01207 | -0.0141 | -4.449
-1.5 | -0.0119 | 0.01214 | -0.0107 | -0.98023
-1 | 0.0313 | 0.01224 | -0.0075 | 2.5572
-0.5 | 0.0738 | 0.01237 | -0.0043 | 5.966
0 | 0.1188 | 0.01253 | -0.0015 | 9.4812
0.5 | 0.1704 | 0.01279 | -0.0001 | 13.3229
1 | 0.2223 | 0.01309 | 0.0014 | 16.9824
1.5 | 0.2741 | 0.01343 | 0.0028 | 20.4095
2 | 0.3345 | 0.01392 | 0.0025 | 24.0302
2.5 | 0.403 | 0.01452 | 0.0004 | 27.7548
3 | 0.4632 | 0.01497 | -0.0001 | 30.9419
3.5 | 0.5225 | 0.01556 | -0.0005 | 33.5797
4 | 0.616 | 0.01638 | -0.008 | 37.6068
4.5 | 0.6873 | 0.01697 | -0.0109 | 40.5009
5 | 0.7564 | 0.01762 | -0.0136 | 42.9285
5.5 | 0.8153 | 0.01821 | -0.0144 | 44.7721
6 | 0.8929 | 0.01872 | -0.019 | 47.6976
6.5 | 0.9547 | 0.01927 | -0.0207 | 49.5433
7 | 1.0254 | 0.01978 | -0.0242 | 51.8402
7.5 | 1.0905 | 0.0201 | -0.0269 | 54.2537
8 | 1.1564 | 0.02056 | -0.03 | 56.2451
8.5 | 1.2068 | 0.02098 | -0.0302 | 57.5214
9 | 1.1882 | 0.0212 | -0.0174 | 56.0472
9.5 | 1.1864 | 0.02166 | -0.0079 | 54.7738
10 | 1.182 | 0.02229 | 0.0017 | 53.0283
10.5 | 1.1873 | 0.02305 | 0.0094 | 51.5098
11 | 1.1889 | 0.02407 | 0.0172 | 49.3934
11.5 | 1.2024 | 0.02519 | 0.0228 | 47.7332
12 | 1.2041 | 0.02671 | 0.0292 | 45.0805
12.5 | 1.216 | 0.02834 | 0.0338 | 42.9076
13 | 1.2218 | 0.03036 | 0.0384 | 40.2437
13.5 | 1.2287 | 0.03272 | 0.0421 | 37.552
14 | 1.2411 | 0.035 | 0.045 | 35.46
14.5 | 1.239 | 0.0385 | 0.0478 | 32.1818
15 | 1.2445 | 0.0418 | 0.0498 | 29.7727
15.5 | 1.2472 | 0.04558 | 0.0512 | 27.3629
16 | 1.2456 | 0.05009 | 0.0521 | 24.8672
16.5 | 1.2505 | 0.05412 | 0.0527 | 23.1061
17 | 1.2433 | 0.05975 | 0.0525 | 20.8084
17.5 | 1.2406 | 0.06506 | 0.0521 | 19.0686
18 | 1.2452 | 0.06961 | 0.0517 | 17.8882
18.5 | 1.2303 | 0.07688 | 0.05 | 16.0029
19 | 1.233 | 0.08194 | 0.0491 | 15.0476
19.5 | 1.2216 | 0.0891 | 0.0469 | 13.7104
20 | 1.215 | 0.09567 | 0.0449 | 12.6999

## 19. Re 250k Mach 0.10 (1)
BIGFOIL.COM POLAR EXPORT
NACA25021
NACA25021 |  |  |  | Cl Max: | 1.88 | at alpha= | 20 | deg
JavaFoil+Calcfoil stall+Eppler ext transition |  |  |  | L/D Max: | 60.583 | at alpha= | 7 | deg
Re: | 250000 |  |  | Cd Min: | 0.01183 | at alpha= | 0.5 | deg
Mach: | 0.1 |  |  | Cl=0 at alpha= | -1.6484 | deg
|  |  |  | @ Cl=0.1, Cd= | 0.0123
|  |  |  | @ Cl=0.4, Cd= | 0.012455
|  |  |  | @ Cl=0.6, Cd= | 0.013322
alpha (deg) | Cl | Cd | Cm | Cl/Cd
-20 | -1.439 | 0.16344 | 0.002 | -8.805
-19.5 | -1.431 | 0.15438 | 0.001 | -9.268
-19 | -1.421 | 0.14532 | 0.001 | -9.781
-18.5 | -1.41 | 0.13671 | 0.001 | -10.313
-18 | -1.397 | 0.12789 | 0 | -10.924
-17.5 | -1.383 | 0.11925 | 0 | -11.593
-17 | -1.367 | 0.11057 | 0 | -12.36
-16.5 | -1.351 | 0.1015 | -0.001 | -13.307
-16 | -1.335 | 0.09185 | -0.001 | -14.535
-15.5 | -1.32 | 0.0816 | -0.001 | -16.175
-15 | -1.308 | 0.0702 | -0.002 | -18.63
-14.5 | -1.295 | 0.05962 | -0.002 | -21.713
-14 | -1.277 | 0.05104 | -0.003 | -25.022
-13.5 | -1.255 | 0.04403 | -0.003 | -28.514
-13 | -1.23 | 0.03846 | -0.004 | -31.972
-12.5 | -1.2 | 0.034 | -0.004 | -35.282
-12 | -1.165 | 0.03049 | -0.005 | -38.217
-11.5 | -1.127 | 0.02735 | -0.005 | -41.206
-11 | -1.086 | 0.02512 | -0.006 | -43.219
-10.5 | -1.041 | 0.02344 | -0.007 | -44.397
-10 | -0.993 | 0.02195 | -0.007 | -45.268
-9.5 | -0.943 | 0.02067 | -0.008 | -45.629
-9 | -0.891 | 0.01961 | -0.008 | -45.443
-8.5 | -0.837 | 0.01868 | -0.009 | -44.823
-8 | -0.782 | 0.01785 | -0.009 | -43.774
-7.5 | -0.725 | 0.01714 | -0.01 | -42.271
-7 | -0.666 | 0.01649 | -0.011 | -40.404
-6.5 | -0.607 | 0.01591 | -0.011 | -38.142
-6 | -0.547 | 0.0154 | -0.012 | -35.498
-5.5 | -0.486 | 0.01492 | -0.012 | -32.548
-5 | -0.424 | 0.0145 | -0.013 | -29.254
-4.5 | -0.362 | 0.0141 | -0.013 | -25.665
-4 | -0.299 | 0.01336 | -0.014 | -22.394
-3.5 | -0.236 | 0.01269 | -0.014 | -18.596
-3 | -0.173 | 0.01241 | -0.015 | -13.907
-2.5 | -0.109 | 0.01232 | -0.016 | -8.83
-2 | -0.045 | 0.01227 | -0.016 | -3.647
-1.5 | 0.019 | 0.01226 | -0.017 | 1.585
-1 | 0.084 | 0.01229 | -0.017 | 6.808
-0.5 | 0.148 | 0.01233 | -0.018 | 11.993
0 | 0.211 | 0.01243 | -0.018 | 17.009
0.5 | 0.275 | 0.01183 | -0.019 | 23.254
1 | 0.339 | 0.012 | -0.02 | 28.219
1.5 | 0.402 | 0.01247 | -0.02 | 32.217
2 | 0.465 | 0.0127 | -0.021 | 36.584
2.5 | 0.527 | 0.01295 | -0.021 | 40.711
3 | 0.589 | 0.01326 | -0.022 | 44.457
3.5 | 0.651 | 0.01361 | -0.022 | 47.859
4 | 0.713 | 0.01401 | -0.023 | 50.874
4.5 | 0.773 | 0.01445 | -0.023 | 53.528
5 | 0.833 | 0.01495 | -0.024 | 55.743
5.5 | 0.893 | 0.01552 | -0.024 | 57.522
6 | 0.951 | 0.01616 | -0.025 | 58.832
6.5 | 1.008 | 0.01688 | -0.025 | 59.732
7 | 1.065 | 0.01757 | -0.026 | 60.583
7.5 | 1.12 | 0.0185 | -0.026 | 60.523
8 | 1.173 | 0.0199 | -0.026 | 58.955
8.5 | 1.225 | 0.02111 | -0.027 | 58.041
9 | 1.275 | 0.02248 | -0.027 | 56.726
9.5 | 1.324 | 0.02407 | -0.028 | 55.008
10 | 1.37 | 0.02588 | -0.028 | 52.955
10.5 | 1.415 | 0.02795 | -0.028 | 50.632
11 | 1.458 | 0.03031 | -0.028 | 48.087
11.5 | 1.498 | 0.03298 | -0.029 | 45.43
12 | 1.537 | 0.03597 | -0.029 | 42.721
12.5 | 1.574 | 0.03929 | -0.029 | 40.048
13 | 1.608 | 0.04294 | -0.029 | 37.452
13.5 | 1.641 | 0.0469 | -0.03 | 34.992
14 | 1.672 | 0.05113 | -0.03 | 32.708
14.5 | 1.701 | 0.05567 | -0.03 | 30.556
15 | 1.728 | 0.06047 | -0.03 | 28.574
15.5 | 1.753 | 0.06556 | -0.03 | 26.74
16 | 1.777 | 0.07082 | -0.03 | 25.088
16.5 | 1.797 | 0.07639 | -0.031 | 23.525
17 | 1.816 | 0.08224 | -0.031 | 22.077
17.5 | 1.832 | 0.08831 | -0.031 | 20.747
18 | 1.847 | 0.09461 | -0.031 | 19.518
18.5 | 1.859 | 0.10114 | -0.031 | 18.383
19 | 1.869 | 0.10797 | -0.031 | 17.311
19.5 | 1.876 | 0.11512 | -0.032 | 16.295
20 | 1.88 | 0.12255 | -0.032 | 15.344

## 20. Re 250k Mach 0.10 (2)
BIGFOIL.COM POLAR EXPORT
NACA25021
NACA25021 |  |  |  | Cl Max: | 1.2427 | at alpha= | 15.5 | deg
XFOIL ncrit=9 |  |  |  | L/D Max: | 56.7124 | at alpha= | 8.5 | deg
Re: | 250000 |  |  | Cd Min: | 0.09982 | at alpha= | 20 | deg
Mach: | 0.1 |  |  | Cl=0 at alpha= | -1.3576 | deg
|  |  |  | @ Cl=0.1, Cd= | 0.012525
|  |  |  | @ Cl=0.4, Cd= | 0.014539
|  |  |  | @ Cl=0.6, Cd= | 0.016295
alpha (deg) | Cl | Cd | Cm | Cl/Cd
-19 | -0.9556 | 0.08315 | -0.0758 | -11.4925
-18.5 | -0.9954 | 0.07241 | -0.0801 | -13.7467
-18 | -1.0285 | 0.06354 | -0.0826 | -16.1867
-17.5 | -1.063 | 0.05576 | -0.0835 | -19.0638
-17 | -1.0418 | 0.05303 | -0.0824 | -19.6455
-16.5 | -1.0384 | 0.04928 | -0.0812 | -21.0714
-16 | -1.0458 | 0.04507 | -0.0791 | -23.2039
-15.5 | -1.037 | 0.04199 | -0.0766 | -24.6964
-15 | -1.0204 | 0.03979 | -0.0739 | -25.6446
-14.5 | -1.0185 | 0.03717 | -0.07 | -27.4011
-14 | -1.0041 | 0.03504 | -0.0662 | -28.6558
-13.5 | -0.991 | 0.03336 | -0.0618 | -29.7062
-13 | -0.9901 | 0.03166 | -0.0556 | -31.2729
-12.5 | -0.9769 | 0.03022 | -0.0503 | -32.3263
-12 | -0.9763 | 0.02908 | -0.043 | -33.5729
-11.5 | -0.9821 | 0.02805 | -0.0346 | -35.0125
-11 | -0.9473 | 0.02687 | -0.033 | -35.2549
-10.5 | -0.8784 | 0.02541 | -0.0374 | -34.5691
-10 | -0.8047 | 0.02405 | -0.0424 | -33.4595
-9.5 | -0.7392 | 0.02275 | -0.0456 | -32.4923
-9 | -0.6738 | 0.02147 | -0.0484 | -31.3833
-8.5 | -0.5965 | 0.01994 | -0.0535 | -29.9147
-8 | -0.535 | 0.01859 | -0.0552 | -28.7789
-7.5 | -0.4668 | 0.01727 | -0.0582 | -27.0295
-7 | -0.3989 | 0.01608 | -0.0609 | -24.8072
-6.5 | -0.342 | 0.01494 | -0.0613 | -22.8916
-6 | -0.2932 | 0.01403 | -0.06 | -20.8981
-5.5 | -0.2653 | 0.01341 | -0.0542 | -19.7837
-5 | -0.2416 | 0.01289 | -0.0475 | -18.7432
-4.5 | -0.2201 | 0.01252 | -0.0403 | -17.5799
-4 | -0.1928 | 0.01227 | -0.034 | -15.7131
-3.5 | -0.1629 | 0.01214 | -0.0281 | -13.4185
-3 | -0.1292 | 0.01208 | -0.023 | -10.6954
-2.5 | -0.0923 | 0.01209 | -0.0185 | -7.6344
-2 | -0.053 | 0.01214 | -0.0144 | -4.3657
-1.5 | -0.0125 | 0.01221 | -0.0107 | -1.0238
-1 | 0.0314 | 0.01231 | -0.0076 | 2.5508
-0.5 | 0.0747 | 0.01243 | -0.0044 | 6.0097
0 | 0.1172 | 0.01259 | -0.001 | 9.309
0.5 | 0.1688 | 0.01283 | 0.0005 | 13.1567
1 | 0.2236 | 0.01319 | 0.0014 | 16.9522
1.5 | 0.2751 | 0.0135 | 0.003 | 20.3778
2 | 0.3349 | 0.01397 | 0.0029 | 23.9728
2.5 | 0.4013 | 0.01455 | 0.0013 | 27.5808
3 | 0.4624 | 0.01503 | 0.0007 | 30.7651
3.5 | 0.5371 | 0.01573 | -0.0027 | 34.1449
4 | 0.615 | 0.01643 | -0.0069 | 37.4315
4.5 | 0.6898 | 0.01708 | -0.0104 | 40.3864
5 | 0.757 | 0.01771 | -0.0126 | 42.7442
5.5 | 0.8168 | 0.01834 | -0.0135 | 44.5365
6 | 0.8947 | 0.01885 | -0.0181 | 47.4642
6.5 | 0.9564 | 0.01941 | -0.0196 | 49.2736
7 | 1.027 | 0.01997 | -0.0231 | 51.4271
7.5 | 1.093 | 0.02029 | -0.0258 | 53.8689
8 | 1.1583 | 0.02073 | -0.0286 | 55.8755
8.5 | 1.1989 | 0.02114 | -0.0269 | 56.7124
9 | 1.1833 | 0.02142 | -0.0148 | 55.2428
9.5 | 1.187 | 0.02199 | -0.0062 | 53.9791
10 | 1.1777 | 0.02261 | 0.0042 | 52.0876
10.5 | 1.187 | 0.02345 | 0.0113 | 50.6183
11 | 1.1849 | 0.02452 | 0.0195 | 48.3238
11.5 | 1.1961 | 0.02576 | 0.0253 | 46.4325
12 | 1.2003 | 0.02733 | 0.0312 | 43.9188
12.5 | 1.21 | 0.02913 | 0.0359 | 41.5379
13 | 1.2194 | 0.03113 | 0.0401 | 39.1712
13.5 | 1.2224 | 0.03378 | 0.0439 | 36.1871
14 | 1.2316 | 0.03638 | 0.0468 | 33.8538
14.5 | 1.2326 | 0.03981 | 0.0493 | 30.9621
15 | 1.2348 | 0.04352 | 0.0511 | 28.3732
15.5 | 1.2427 | 0.04693 | 0.0525 | 26.4799
16 | 1.2354 | 0.05213 | 0.0531 | 23.6984
16.5 | 1.2361 | 0.05674 | 0.0535 | 21.7853
17 | 1.2358 | 0.06166 | 0.0533 | 20.0422
17.5 | 1.2269 | 0.06786 | 0.0525 | 18.0799
18 | 1.229 | 0.07282 | 0.052 | 16.8772
18.5 | 1.2177 | 0.07974 | 0.0503 | 15.2709
19 | 1.2122 | 0.08599 | 0.0488 | 14.097
19.5 | 1.2159 | 0.09112 | 0.0475 | 13.3439
20 | 1.1952 | 0.09982 | 0.0444 | 11.9736

## 21. Re 250k Mach 0.25 (1)
BIGFOIL.COM POLAR EXPORT
NACA25021
NACA25021 |  |  |  | Cl Max: | 1.779 | at alpha= | 18 | deg
JavaFoil+Calcfoil stall+Eppler ext transition |  |  |  | L/D Max: | 58.357 | at alpha= | 7 | deg
Re: | 250000 |  |  | Cd Min: | 0.01228 | at alpha= | 1 | deg
Mach: | 0.25 |  |  | Cl=0 at alpha= | -1.6515 | deg
|  |  |  | @ Cl=0.1, Cd= | 0.012551
|  |  |  | @ Cl=0.4, Cd= | 0.012476
|  |  |  | @ Cl=0.6, Cd= | 0.013648
alpha (deg) | Cl | Cd | Cm | Cl/Cd
-20 | -1.3 | 0.18775 | 0.002 | -6.924
-19.5 | -1.308 | 0.17679 | 0.001 | -7.4
-19 | -1.313 | 0.16671 | 0.001 | -7.878
-18.5 | -1.315 | 0.15664 | 0.001 | -8.398
-18 | -1.315 | 0.14695 | 0 | -8.948
-17.5 | -1.312 | 0.13732 | 0 | -9.552
-17 | -1.305 | 0.1283 | 0 | -10.173
-16.5 | -1.296 | 0.11922 | -0.001 | -10.872
-16 | -1.285 | 0.11017 | -0.001 | -11.664
-15.5 | -1.272 | 0.1009 | -0.001 | -12.606
-15 | -1.257 | 0.0913 | -0.002 | -13.773
-14.5 | -1.244 | 0.08085 | -0.002 | -15.383
-14 | -1.233 | 0.06942 | -0.003 | -17.758
-13.5 | -1.225 | 0.05742 | -0.003 | -21.329
-13 | -1.209 | 0.04833 | -0.004 | -25.023
-12.5 | -1.188 | 0.04127 | -0.004 | -28.793
-12 | -1.162 | 0.03584 | -0.005 | -32.41
-11.5 | -1.129 | 0.03168 | -0.006 | -35.657
-11 | -1.093 | 0.02811 | -0.006 | -38.877
-10.5 | -1.052 | 0.02559 | -0.007 | -41.094
-10 | -1.007 | 0.02377 | -0.007 | -42.348
-9.5 | -0.958 | 0.02217 | -0.008 | -43.221
-9 | -0.907 | 0.02083 | -0.008 | -43.545
-8.5 | -0.853 | 0.0197 | -0.009 | -43.311
-8 | -0.798 | 0.01875 | -0.01 | -42.547
-7.5 | -0.74 | 0.0179 | -0.01 | -41.35
-7 | -0.681 | 0.01717 | -0.011 | -39.685
-6.5 | -0.621 | 0.01651 | -0.011 | -37.622
-6 | -0.56 | 0.01594 | -0.012 | -35.138
-5.5 | -0.498 | 0.01542 | -0.013 | -32.279
-5 | -0.435 | 0.01466 | -0.013 | -29.663
-4.5 | -0.371 | 0.0142 | -0.014 | -26.127
-4 | -0.307 | 0.01458 | -0.014 | -21.044
-3.5 | -0.242 | 0.01407 | -0.015 | -17.209
-3 | -0.177 | 0.01275 | -0.015 | -13.895
-2.5 | -0.112 | 0.01259 | -0.016 | -8.873
-2 | -0.046 | 0.01252 | -0.017 | -3.669
-1.5 | 0.02 | 0.0125 | -0.017 | 1.596
-1 | 0.086 | 0.01254 | -0.018 | 6.851
-0.5 | 0.152 | 0.01259 | -0.018 | 12.061
0 | 0.217 | 0.01269 | -0.019 | 17.099
0.5 | 0.282 | 0.01282 | -0.019 | 22.02
1 | 0.347 | 0.01228 | -0.02 | 28.282
1.5 | 0.412 | 0.01252 | -0.021 | 32.93
2 | 0.477 | 0.01277 | -0.021 | 37.315
2.5 | 0.541 | 0.01333 | -0.022 | 40.56
3 | 0.604 | 0.01367 | -0.022 | 44.216
3.5 | 0.667 | 0.01405 | -0.023 | 47.491
4 | 0.73 | 0.01451 | -0.023 | 50.323
4.5 | 0.792 | 0.01501 | -0.024 | 52.746
5 | 0.853 | 0.01557 | -0.024 | 54.765
5.5 | 0.913 | 0.01622 | -0.025 | 56.277
6 | 0.972 | 0.01681 | -0.025 | 57.841
6.5 | 1.03 | 0.01766 | -0.026 | 58.32
7 | 1.087 | 0.01862 | -0.026 | 58.357
7.5 | 1.142 | 0.0201 | -0.027 | 56.801
8 | 1.195 | 0.02136 | -0.027 | 55.958
8.5 | 1.247 | 0.0228 | -0.027 | 54.676
9 | 1.296 | 0.02447 | -0.028 | 52.971
9.5 | 1.344 | 0.0264 | -0.028 | 50.898
10 | 1.389 | 0.02863 | -0.028 | 48.527
10.5 | 1.432 | 0.03116 | -0.029 | 45.964
11 | 1.473 | 0.03404 | -0.029 | 43.275
11.5 | 1.512 | 0.03728 | -0.029 | 40.552
12 | 1.548 | 0.04088 | -0.029 | 37.866
12.5 | 1.582 | 0.04486 | -0.03 | 35.27
13 | 1.614 | 0.04924 | -0.03 | 32.774
13.5 | 1.643 | 0.05391 | -0.03 | 30.477
14 | 1.67 | 0.05891 | -0.03 | 28.347
14.5 | 1.694 | 0.06424 | -0.03 | 26.367
15 | 1.715 | 0.06994 | -0.03 | 24.522
15.5 | 1.734 | 0.07592 | -0.031 | 22.838
16 | 1.75 | 0.08221 | -0.031 | 21.286
16.5 | 1.762 | 0.08885 | -0.031 | 19.83
17 | 1.771 | 0.09574 | -0.031 | 18.498
17.5 | 1.777 | 0.10304 | -0.031 | 17.244
18 | 1.779 | 0.11082 | -0.031 | 16.054
18.5 | 1.778 | 0.11896 | -0.031 | 14.946
19 | 1.773 | 0.12768 | -0.031 | 13.882
19.5 | 1.762 | 0.13703 | -0.031 | 12.859
20 | 1.748 | 0.14689 | -0.032 | 11.898

## 22. Re 250k Mach 0.25 (2)
BIGFOIL.COM POLAR EXPORT
NACA25021
NACA25021 |  |  |  | Cl Max: | 1.1881 | at alpha= | 14 | deg
XFOIL ncrit=9 |  |  |  | L/D Max: | 53.2239 | at alpha= | 8 | deg
Re: | 250000 |  |  | Cd Min: | 0.1887 | at alpha= | -19 | deg
Mach: | 0.25 |  |  | Cl=0 at alpha= | -1.344 | deg
|  |  |  | @ Cl=0.1, Cd= | 0.01291
|  |  |  | @ Cl=0.4, Cd= | 0.014849
|  |  |  | @ Cl=0.6, Cd= | 0.016706
alpha (deg) | Cl | Cd | Cm | Cl/Cd
-19 | -0.47 | 0.1887 | -0.0264 | -2.4907
-17.5 | -0.8501 | 0.08514 | -0.0769 | -9.9847
-17 | -0.8831 | 0.07502 | -0.0809 | -11.7715
-16.5 | -0.9016 | 0.06741 | -0.083 | -13.3749
-16 | -0.9289 | 0.05957 | -0.0845 | -15.5934
-15.5 | -0.9584 | 0.05246 | -0.0844 | -18.2692
-15 | -0.9679 | 0.04757 | -0.0826 | -20.3469
-14.5 | -0.9582 | 0.04462 | -0.0801 | -21.4747
-14 | -0.9642 | 0.04099 | -0.0764 | -23.5228
-13.5 | -0.9641 | 0.03796 | -0.072 | -25.3978
-13 | -0.9537 | 0.03598 | -0.0674 | -26.5064
-12.5 | -0.9568 | 0.03386 | -0.061 | -28.2575
-12 | -0.9538 | 0.03213 | -0.0544 | -29.6857
-11.5 | -0.9566 | 0.03085 | -0.0467 | -31.0081
-11 | -0.9423 | 0.02936 | -0.042 | -32.0947
-10.5 | -0.8715 | 0.02758 | -0.0464 | -31.599
-10 | -0.7983 | 0.02583 | -0.051 | -30.9059
-9.5 | -0.7313 | 0.02412 | -0.0542 | -30.3192
-9 | -0.6645 | 0.02252 | -0.057 | -29.5071
-8.5 | -0.5853 | 0.02086 | -0.0619 | -28.0585
-8 | -0.5205 | 0.01937 | -0.0638 | -26.8715
-7.5 | -0.4486 | 0.01795 | -0.067 | -24.9916
-6.5 | -0.3191 | 0.01543 | -0.0702 | -20.6805
-6 | -0.2789 | 0.01459 | -0.0668 | -19.1158
-5.5 | -0.2466 | 0.01392 | -0.0616 | -17.7155
-5 | -0.223 | 0.01336 | -0.0545 | -16.6916
-4.5 | -0.2082 | 0.01297 | -0.0456 | -16.0524
-4 | -0.1861 | 0.01268 | -0.038 | -14.6767
-3.5 | -0.1584 | 0.01253 | -0.0313 | -12.6417
-3 | -0.1278 | 0.01245 | -0.0251 | -10.2651
-2.5 | -0.0926 | 0.01244 | -0.0198 | -7.4437
-2 | -0.0556 | 0.01249 | -0.0149 | -4.4516
-1.5 | -0.0131 | 0.01255 | -0.0111 | -1.0438
-1 | 0.0289 | 0.01266 | -0.0072 | 2.2828
-0.5 | 0.0737 | 0.0128 | -0.0039 | 5.7578
0 | 0.124 | 0.01301 | -0.0016 | 9.5311
0.5 | 0.1694 | 0.01317 | 0.0016 | 12.8626
1 | 0.2149 | 0.01342 | 0.0048 | 16.0134
1.5 | 0.273 | 0.01384 | 0.0056 | 19.7254
2 | 0.3326 | 0.01428 | 0.006 | 23.2913
2.5 | 0.3928 | 0.01478 | 0.0062 | 26.5765
3 | 0.4561 | 0.01539 | 0.0056 | 29.6361
3.5 | 0.5433 | 0.01617 | 0.0003 | 33.5993
4 | 0.611 | 0.01681 | -0.0013 | 36.3474
4.5 | 0.6956 | 0.01767 | -0.0062 | 39.3662
5 | 0.762 | 0.01832 | -0.0077 | 41.5939
5.5 | 0.8202 | 0.01897 | -0.0077 | 43.2367
6 | 0.9028 | 0.0197 | -0.0125 | 45.8274
6.5 | 0.9666 | 0.02027 | -0.0139 | 47.6862
7 | 1.0272 | 0.02086 | -0.0149 | 49.2426
7.5 | 1.098 | 0.02138 | -0.0181 | 51.3564
8 | 1.1672 | 0.02193 | -0.0211 | 53.2239
8.5 | 1.1673 | 0.02232 | -0.0119 | 52.2984
9 | 1.1683 | 0.02294 | -0.0027 | 50.9285
9.5 | 1.1563 | 0.02371 | 0.0081 | 48.7685
10 | 1.1627 | 0.02465 | 0.0158 | 47.1684
10.5 | 1.1583 | 0.02594 | 0.0243 | 44.653
11 | 1.1661 | 0.0274 | 0.0306 | 42.5584
11.5 | 1.169 | 0.02925 | 0.0366 | 39.9658
12 | 1.1742 | 0.03147 | 0.0416 | 37.3117
12.5 | 1.1856 | 0.03364 | 0.0455 | 35.2438
13 | 1.1817 | 0.03702 | 0.0494 | 31.9206
13.5 | 1.1868 | 0.04022 | 0.0522 | 29.5077
14 | 1.1881 | 0.04401 | 0.0543 | 26.9961
14.5 | 1.1833 | 0.04872 | 0.0558 | 24.2878
15 | 1.187 | 0.05288 | 0.0569 | 22.447
15.5 | 1.1784 | 0.05862 | 0.0569 | 20.1024
16 | 1.1709 | 0.06451 | 0.0567 | 18.1507
16.5 | 1.179 | 0.06879 | 0.0568 | 17.1391
17 | 1.1553 | 0.07713 | 0.0548 | 14.9786
17.5 | 1.1477 | 0.0837 | 0.0534 | 13.7121
18 | 1.1481 | 0.0894 | 0.0521 | 12.8423
18.5 | 1.1166 | 0.09955 | 0.0485 | 11.2165
19 | 1.1244 | 0.10448 | 0.0472 | 10.7619

## 23. Re 250k Mach 0.50 (1)
BIGFOIL.COM POLAR EXPORT
NACA25021
NACA25021 |  |  |  | Cl Max: | 1.466 | at alpha= | 11.5 | deg
JavaFoil+Calcfoil stall+Eppler ext transition |  |  |  | L/D Max: | 48.023 | at alpha= | 5.5 | deg
Re: | 250000 |  |  | Cd Min: | 0.01364 | at alpha= | -1.5 | deg
Mach: | 0.5 |  |  | Cl=0 at alpha= | -1.6507 | deg
|  |  |  | @ Cl=0.1, Cd= | 0.013684
|  |  |  | @ Cl=0.4, Cd= | 0.014487
|  |  |  | @ Cl=0.6, Cd= | 0.015606
alpha (deg) | Cl | Cd | Cm | Cl/Cd
-20 | -1.054 | 0.29881 | 0.002 | -3.528
-19.5 | -1.026 | 0.28714 | 0.001 | -3.574
-19 | -0.997 | 0.28276 | 0.001 | -3.527
-18.5 | -0.969 | 0.28379 | 0.001 | -3.415
-18 | -0.94 | 0.26841 | 0 | -3.502
-17.5 | -0.912 | 0.26692 | 0 | -3.416
-17 | -0.882 | 0.25087 | 0 | -3.518
-16.5 | -0.854 | 0.24533 | 0 | -3.482
-16 | -0.825 | 0.23598 | -0.001 | -3.495
-15.5 | -0.797 | 0.23145 | -0.001 | -3.443
-15 | -0.768 | 0.21774 | -0.001 | -3.525
-14.5 | -0.738 | 0.2076 | -0.002 | -3.556
-14 | -0.71 | 0.20289 | -0.002 | -3.497
-13.5 | -0.681 | 0.19129 | -0.002 | -3.56
-13 | -0.652 | 0.17671 | -0.002 | -3.689
-12.5 | -0.622 | 0.15073 | -0.003 | -4.128
-12 | -0.85 | 0.11027 | -0.003 | -7.707
-11.5 | -0.921 | 0.09363 | -0.004 | -9.839
-11 | -0.942 | 0.08032 | -0.005 | -11.734
-10.5 | -0.949 | 0.06688 | -0.006 | -14.185
-10 | -0.965 | 0.04886 | -0.007 | -19.759
-9.5 | -0.96 | 0.03765 | -0.008 | -25.501
-9 | -0.935 | 0.03144 | -0.009 | -29.751
-8.5 | -0.897 | 0.02758 | -0.01 | -32.536
-8 | -0.851 | 0.02493 | -0.01 | -34.124
-7.5 | -0.797 | 0.02297 | -0.011 | -34.718
-7 | -0.739 | 0.02145 | -0.012 | -34.48
-6.5 | -0.678 | 0.02022 | -0.013 | -33.53
-6 | -0.614 | 0.01922 | -0.013 | -31.946
-5.5 | -0.548 | 0.01838 | -0.014 | -29.79
-5 | -0.48 | 0.01769 | -0.015 | -27.115
-4.5 | -0.41 | 0.01709 | -0.015 | -24.007
-4 | -0.34 | 0.01658 | -0.016 | -20.498
-3.5 | -0.269 | 0.01606 | -0.017 | -16.726
-3 | -0.197 | 0.01546 | -0.017 | -12.723
-2.5 | -0.124 | 0.01395 | -0.018 | -8.903
-2 | -0.051 | 0.01368 | -0.018 | -3.738
-1.5 | 0.022 | 0.01364 | -0.019 | 1.629
-1 | 0.096 | 0.01368 | -0.02 | 6.994
-0.5 | 0.169 | 0.01376 | -0.02 | 12.285
0 | 0.241 | 0.01396 | -0.021 | 17.277
0.5 | 0.313 | 0.01416 | -0.022 | 22.139
1 | 0.385 | 0.01442 | -0.022 | 26.719
1.5 | 0.457 | 0.01474 | -0.023 | 30.978
2 | 0.528 | 0.01512 | -0.023 | 34.882
2.5 | 0.598 | 0.01559 | -0.024 | 38.333
3 | 0.667 | 0.01614 | -0.025 | 41.326
3.5 | 0.735 | 0.01678 | -0.025 | 43.813
4 | 0.802 | 0.01753 | -0.026 | 45.762
4.5 | 0.868 | 0.01842 | -0.026 | 47.125
5 | 0.932 | 0.01946 | -0.027 | 47.891
5.5 | 0.994 | 0.0207 | -0.027 | 48.023
6 | 1.054 | 0.02216 | -0.028 | 47.57
6.5 | 1.112 | 0.0239 | -0.028 | 46.52
7 | 1.167 | 0.02596 | -0.028 | 44.931
7.5 | 1.218 | 0.02841 | -0.029 | 42.887
8 | 1.267 | 0.0313 | -0.029 | 40.488
8.5 | 1.312 | 0.03469 | -0.029 | 37.829
9 | 1.353 | 0.03869 | -0.029 | 34.98
9.5 | 1.39 | 0.04334 | -0.03 | 32.068
10 | 1.421 | 0.04877 | -0.03 | 29.132
10.5 | 1.445 | 0.05511 | -0.03 | 26.224
11 | 1.461 | 0.06247 | -0.03 | 23.388
11.5 | 1.466 | 0.07115 | -0.03 | 20.6
12 | 1.454 | 0.08132 | -0.03 | 17.876
12.5 | 1.416 | 0.0941 | -0.03 | 15.047
13 | 1.312 | 0.11247 | -0.029 | 11.666
13.5 | 0.868 | 0.16286 | -0.018 | 5.327
14 | 0.898 | 0.19474 | -0.02 | 4.611
14.5 | 0.928 | 0.21328 | -0.021 | 4.349
15 | 0.958 | 0.23049 | -0.022 | 4.154
15.5 | 0.988 | 0.24629 | -0.023 | 4.012
16 | 1.017 | 0.25205 | -0.024 | 4.037
16.5 | 1.047 | 0.26221 | -0.024 | 3.992

## 24. Re 250k Mach 0.50 (2)
BIGFOIL.COM POLAR EXPORT
NACA25021
NACA25021 |  |  |  | Cl Max: | 1.0507 | at alpha= | 7.5 | deg
XFOIL ncrit=9 |  |  |  | L/D Max: | 35.1052 | at alpha= | 7.5 | deg
Re: | 250000 |  |  | Cd Min: | 0.22491 | at alpha= | 20 | deg
Mach: | 0.5 |  |  | Cl=0 at alpha= | -1.3325 | deg
|  |  |  | @ Cl=0.1, Cd= | 0.014574
|  |  |  | @ Cl=0.4, Cd= | 0.016905
|  |  |  | @ Cl=0.6, Cd= | 0.019602
alpha (deg) | Cl | Cd | Cm | Cl/Cd
-15.5 | -0.349 | 0.15906 | -0.0411 | -2.1941
-15 | -0.3465 | 0.15068 | -0.0437 | -2.2996
-14.5 | -0.3662 | 0.13828 | -0.0486 | -2.6482
-14 | -0.3447 | 0.13478 | -0.0477 | -2.5575
-13.5 | -0.3546 | 0.12549 | -0.0502 | -2.8257
-13 | -0.393 | 0.11188 | -0.0551 | -3.5127
-12.5 | -0.4104 | 0.10313 | -0.0567 | -3.9794
-12 | -0.6238 | 0.06819 | -0.0766 | -9.148
-11.5 | -0.6593 | 0.0611 | -0.0758 | -10.7905
-11 | -0.7114 | 0.05412 | -0.0733 | -13.1449
-10.5 | -0.7286 | 0.04421 | -0.0807 | -16.4804
-10 | -0.69 | 0.03839 | -0.0862 | -17.9734
-9.5 | -0.6493 | 0.03326 | -0.0898 | -19.5219
-9 | -0.5963 | 0.02939 | -0.0923 | -20.2892
-8 | -0.4521 | 0.02362 | -0.0982 | -19.1406
-7.5 | -0.3665 | 0.02125 | -0.1027 | -17.2471
-7 | -0.2953 | 0.01946 | -0.1042 | -15.1747
-6.5 | -0.2488 | 0.01827 | -0.1008 | -13.618
-6 | -0.2154 | 0.01738 | -0.0947 | -12.3936
-5.5 | -0.1874 | 0.01665 | -0.0874 | -11.2553
-5 | -0.1639 | 0.01595 | -0.0792 | -10.2759
-4.5 | -0.1419 | 0.01537 | -0.0706 | -9.2323
-4 | -0.125 | 0.01484 | -0.0608 | -8.4232
-3.5 | -0.1144 | 0.01447 | -0.0496 | -7.906
-3 | -0.1019 | 0.01428 | -0.0385 | -7.1359
-2.5 | -0.0796 | 0.01415 | -0.0289 | -5.6254
-2 | -0.0498 | 0.01413 | -0.0207 | -3.5244
-1.5 | -0.0136 | 0.01418 | -0.0137 | -0.9591
-1 | 0.027 | 0.0143 | -0.0075 | 1.8881
-0.5 | 0.073 | 0.01448 | -0.0024 | 5.0414
0 | 0.1161 | 0.01463 | 0.0033 | 7.9357
0.5 | 0.1647 | 0.01489 | 0.0078 | 11.0611
1 | 0.2132 | 0.0152 | 0.0124 | 14.0263
1.5 | 0.2627 | 0.01553 | 0.0168 | 16.9156
2 | 0.3163 | 0.01605 | 0.0204 | 19.7072
2.5 | 0.3783 | 0.01664 | 0.0224 | 22.7344
3 | 0.4234 | 0.01719 | 0.0273 | 24.6306
3.5 | 0.4915 | 0.01811 | 0.0278 | 27.1397
4 | 0.5656 | 0.01907 | 0.0273 | 29.6592
4.5 | 0.6549 | 0.02045 | 0.0233 | 32.0244
5 | 0.7232 | 0.02172 | 0.0231 | 33.2965
5.5 | 0.7953 | 0.02287 | 0.0223 | 34.7748
6 | 0.8542 | 0.02434 | 0.0225 | 35.0945
6.5 | 0.9143 | 0.02617 | 0.0216 | 34.937
7 | 0.9826 | 0.02804 | 0.0189 | 35.0428
7.5 | 1.0507 | 0.02993 | 0.0159 | 35.1052
8 | 1.003 | 0.03261 | 0.028 | 30.7574
8.5 | 1.0013 | 0.03424 | 0.0361 | 29.2436
9 | 0.9558 | 0.03886 | 0.0442 | 24.596
9.5 | 0.9729 | 0.04072 | 0.0494 | 23.8924
10 | 0.9015 | 0.04933 | 0.0532 | 18.2749
10.5 | 0.8711 | 0.05616 | 0.0552 | 15.511
11 | 0.8625 | 0.06165 | 0.0567 | 13.9903
11.5 | 0.7547 | 0.07789 | 0.0526 | 9.6893
12 | 0.6866 | 0.09171 | 0.0488 | 7.4866
14 | 0.5821 | 0.13439 | 0.0355 | 4.3314
14.5 | 0.622 | 0.13554 | 0.0368 | 4.5891
15 | 0.6065 | 0.14627 | 0.0323 | 4.1464
15.5 | 0.597 | 0.15656 | 0.0279 | 3.8132
16 | 0.5992 | 0.16505 | 0.0244 | 3.6304
16.5 | 0.6261 | 0.16883 | 0.0235 | 3.7085
17 | 0.6202 | 0.17954 | 0.0183 | 3.4544
17.5 | 0.627 | 0.18797 | 0.0144 | 3.3356
18 | 0.6491 | 0.19312 | 0.0123 | 3.3611
18.5 | 0.6479 | 0.20387 | 0.0067 | 3.178
19 | 0.679 | 0.20701 | 0.0056 | 3.28
19.5 | 0.6724 | 0.21975 | -0.0013 | 3.0598
20 | 0.6961 | 0.22491 | -0.0038 | 3.095

## 25. Re 500k Mach 0.00 (1)
BIGFOIL.COM POLAR EXPORT
NACA25021
NACA25021 |  |  |  | Cl Max: | 1.917 | at alpha= | 20 | deg
JavaFoil+Calcfoil stall+Eppler ext transition |  |  |  | L/D Max: | 75.636 | at alpha= | 7.5 | deg
Re: | 500000 |  |  | Cd Min: | 0.00844 | at alpha= | -2 | deg
Mach: | 0 |  |  | Cl=0 at alpha= | -1.6484 | deg
|  |  |  | @ Cl=0.1, Cd= | 0.0096033
|  |  |  | @ Cl=0.4, Cd= | 0.010348
|  |  |  | @ Cl=0.6, Cd= | 0.011203
alpha (deg) | Cl | Cd | Cm | Cl/Cd
-20 | -1.49 | 0.12884 | 0.002 | -11.561
-19.5 | -1.483 | 0.1195 | 0.002 | -12.408
-19 | -1.475 | 0.11013 | 0.001 | -13.395
-18.5 | -1.467 | 0.10063 | 0.001 | -14.577
-18 | -1.459 | 0.09055 | 0.001 | -16.113
-17.5 | -1.452 | 0.08018 | 0 | -18.105
-17 | -1.443 | 0.07044 | 0 | -20.482
-16.5 | -1.431 | 0.06185 | -0.001 | -23.139
-16 | -1.416 | 0.05441 | -0.001 | -26.029
-15.5 | -1.399 | 0.0479 | -0.002 | -29.198
-15 | -1.377 | 0.04231 | -0.002 | -32.558
-14.5 | -1.354 | 0.03743 | -0.002 | -36.164
-14 | -1.326 | 0.03346 | -0.003 | -39.635
-13.5 | -1.296 | 0.03011 | -0.003 | -43.032
-13 | -1.262 | 0.02729 | -0.004 | -46.25
-12.5 | -1.226 | 0.02497 | -0.005 | -49.083
-12 | -1.185 | 0.02307 | -0.005 | -51.39
-11.5 | -1.142 | 0.02147 | -0.006 | -53.223
-11 | -1.097 | 0.02025 | -0.006 | -54.167
-10.5 | -1.049 | 0.0191 | -0.007 | -54.935
-10 | -0.999 | 0.01812 | -0.007 | -55.139
-9.5 | -0.947 | 0.01724 | -0.008 | -54.94
-9 | -0.894 | 0.01647 | -0.008 | -54.274
-8.5 | -0.839 | 0.01579 | -0.009 | -53.108
-8 | -0.782 | 0.0152 | -0.009 | -51.459
-7.5 | -0.724 | 0.01467 | -0.01 | -49.374
-7 | -0.666 | 0.01419 | -0.011 | -46.92
-6.5 | -0.606 | 0.01374 | -0.011 | -44.121
-6 | -0.546 | 0.01307 | -0.012 | -41.759
-5.5 | -0.485 | 0.0127 | -0.012 | -38.18
-5 | -0.423 | 0.01235 | -0.013 | -34.246
-4.5 | -0.361 | 0.01202 | -0.013 | -30.029
-4 | -0.298 | 0.01167 | -0.014 | -25.561
-3.5 | -0.235 | 0.01067 | -0.014 | -22.058
-3 | -0.172 | 0.00966 | -0.015 | -17.804
-2.5 | -0.108 | 0.0088 | -0.016 | -12.324
-2 | -0.045 | 0.00844 | -0.016 | -5.283
-1.5 | 0.019 | 0.00874 | -0.017 | 2.214
-1 | 0.083 | 0.00959 | -0.017 | 8.688
-0.5 | 0.147 | 0.00964 | -0.018 | 15.279
0 | 0.211 | 0.00974 | -0.018 | 21.634
0.5 | 0.274 | 0.01009 | -0.019 | 27.174
1 | 0.338 | 0.01021 | -0.019 | 33.073
1.5 | 0.401 | 0.01035 | -0.02 | 38.734
2 | 0.464 | 0.01052 | -0.021 | 44.092
2.5 | 0.526 | 0.0107 | -0.021 | 49.194
3 | 0.589 | 0.01116 | -0.022 | 52.774
3.5 | 0.651 | 0.0114 | -0.022 | 57.103
4 | 0.712 | 0.01169 | -0.023 | 60.913
4.5 | 0.773 | 0.01199 | -0.023 | 64.5
5 | 0.834 | 0.01236 | -0.024 | 67.462
5.5 | 0.894 | 0.01277 | -0.024 | 70.03
6 | 0.953 | 0.01324 | -0.025 | 71.987
6.5 | 1.012 | 0.01377 | -0.025 | 73.46
7 | 1.069 | 0.01436 | -0.026 | 74.44
7.5 | 1.126 | 0.01488 | -0.026 | 75.636
8 | 1.181 | 0.01565 | -0.027 | 75.469
8.5 | 1.235 | 0.01652 | -0.027 | 74.752
9 | 1.287 | 0.01751 | -0.028 | 73.492
9.5 | 1.337 | 0.01864 | -0.028 | 71.749
10 | 1.386 | 0.01994 | -0.028 | 69.492
10.5 | 1.432 | 0.02145 | -0.029 | 66.781
11 | 1.477 | 0.02319 | -0.029 | 63.68
11.5 | 1.519 | 0.02518 | -0.029 | 60.304
12 | 1.559 | 0.02749 | -0.03 | 56.699
12.5 | 1.596 | 0.03009 | -0.03 | 53.048
13 | 1.632 | 0.03301 | -0.03 | 49.436
13.5 | 1.665 | 0.03616 | -0.03 | 46.043
14 | 1.697 | 0.03969 | -0.03 | 42.745
14.5 | 1.726 | 0.04349 | -0.031 | 39.688
15 | 1.753 | 0.04758 | -0.031 | 36.848
15.5 | 1.779 | 0.05191 | -0.031 | 34.269
16 | 1.803 | 0.05643 | -0.031 | 31.952
16.5 | 1.824 | 0.06123 | -0.031 | 29.793
17 | 1.844 | 0.06623 | -0.032 | 27.837
17.5 | 1.861 | 0.07147 | -0.032 | 26.04
18 | 1.877 | 0.07697 | -0.032 | 24.383
18.5 | 1.891 | 0.08267 | -0.032 | 22.869
19 | 1.902 | 0.08851 | -0.032 | 21.486
19.5 | 1.91 | 0.09473 | -0.032 | 20.163
20 | 1.917 | 0.1011 | -0.032 | 18.957

## 26. Re 500k Mach 0.00 (2)
BIGFOIL.COM POLAR EXPORT
NACA25021
NACA25021 |  |  |  | Cl Max: | 1.2809 | at alpha= | 15 | deg
XFOIL ncrit=9 |  |  |  | L/D Max: | 67.909 | at alpha= | 9.5 | deg
Re: | 500000 |  |  | Cd Min: | 0.09706 | at alpha= | 20 | deg
Mach: | 0 |  |  | Cl=0 at alpha= | -1.2766 | deg
|  |  |  | @ Cl=0.1, Cd= | 0.00956
|  |  |  | @ Cl=0.4, Cd= | 0.010508
|  |  |  | @ Cl=0.6, Cd= | 0.011862
alpha (deg) | Cl | Cd | Cm | Cl/Cd
-20 | -1.0925 | 0.07592 | -0.0719 | -14.3901
-19.5 | -1.0986 | 0.06927 | -0.0742 | -15.8597
-19 | -1.0969 | 0.06414 | -0.0751 | -17.1017
-18.5 | -1.0944 | 0.05915 | -0.0759 | -18.5021
-18 | -1.0913 | 0.05433 | -0.0764 | -20.0865
-17.5 | -1.0868 | 0.04988 | -0.0765 | -21.7883
-17 | -1.0818 | 0.04591 | -0.0757 | -23.5635
-16.5 | -1.0753 | 0.04223 | -0.0746 | -25.4629
-16 | -1.0656 | 0.03902 | -0.0731 | -27.3091
-15.5 | -1.0573 | 0.036 | -0.0709 | -29.3694
-15 | -1.0502 | 0.03319 | -0.0681 | -31.6421
-14.5 | -1.0395 | 0.03093 | -0.0648 | -33.6081
-14 | -1.0309 | 0.02886 | -0.0606 | -35.7207
-13.5 | -1.0292 | 0.02684 | -0.0551 | -38.3458
-13 | -1.0249 | 0.02544 | -0.049 | -40.2869
-12.5 | -1.0222 | 0.02407 | -0.0426 | -42.4678
-12 | -0.9624 | 0.02253 | -0.0463 | -42.7164
-11.5 | -0.9046 | 0.02101 | -0.0492 | -43.0557
-11 | -0.8403 | 0.01976 | -0.0527 | -42.5253
-10.5 | -0.7813 | 0.01854 | -0.055 | -42.1413
-10 | -0.7177 | 0.01726 | -0.058 | -41.5817
-9.5 | -0.6623 | 0.01612 | -0.0591 | -41.0856
-9 | -0.5897 | 0.01502 | -0.0634 | -39.261
-8.5 | -0.5205 | 0.01406 | -0.0669 | -37.0199
-8 | -0.4479 | 0.0132 | -0.071 | -33.9318
-7.5 | -0.3898 | 0.01254 | -0.072 | -31.0845
-7 | -0.3439 | 0.01197 | -0.0703 | -28.7302
-6.5 | -0.3111 | 0.01154 | -0.0658 | -26.9584
-6 | -0.2807 | 0.01118 | -0.0607 | -25.1073
-5.5 | -0.2525 | 0.01086 | -0.055 | -23.2505
-5 | -0.2266 | 0.01053 | -0.0489 | -21.5195
-4.5 | -0.204 | 0.01028 | -0.042 | -19.8444
-4 | -0.1821 | 0.01002 | -0.0349 | -18.1737
-3.5 | -0.1549 | 0.00978 | -0.0288 | -15.8384
-3 | -0.1239 | 0.00965 | -0.0234 | -12.8394
-2.5 | -0.0906 | 0.00956 | -0.0185 | -9.477
-2 | -0.055 | 0.00951 | -0.014 | -5.7834
-1.5 | -0.0172 | 0.0095 | -0.0099 | -1.8105
-1 | 0.0213 | 0.0095 | -0.0059 | 2.2421
-0.5 | 0.0602 | 0.00954 | -0.0021 | 6.3103
0 | 0.1 | 0.00956 | 0.0016 | 10.4603
0.5 | 0.1405 | 0.00959 | 0.0052 | 14.6507
1 | 0.1803 | 0.00967 | 0.0088 | 18.6453
1.5 | 0.2194 | 0.00971 | 0.0127 | 22.5953
2 | 0.2563 | 0.00979 | 0.017 | 26.1798
2.5 | 0.2979 | 0.00995 | 0.0203 | 29.9397
3 | 0.3424 | 0.01012 | 0.023 | 33.834
3.5 | 0.3881 | 0.01045 | 0.0253 | 37.1388
4 | 0.4473 | 0.01074 | 0.0247 | 41.648
4.5 | 0.5083 | 0.01121 | 0.0237 | 45.3434
5 | 0.5893 | 0.01178 | 0.0183 | 50.0255
5.5 | 0.6544 | 0.01228 | 0.0163 | 53.2899
6 | 0.7301 | 0.01298 | 0.0119 | 56.2481
6.5 | 0.7866 | 0.0135 | 0.0115 | 58.2667
7 | 0.8608 | 0.01411 | 0.0073 | 61.0064
7.5 | 0.9229 | 0.0148 | 0.0053 | 62.3581
8 | 0.9884 | 0.01532 | 0.0026 | 64.517
8.5 | 1.0545 | 0.01594 | -0.0005 | 66.1543
9 | 1.1144 | 0.01669 | -0.0026 | 66.7705
9.5 | 1.1789 | 0.01736 | -0.0058 | 67.909
10 | 1.197 | 0.018 | -0.0004 | 66.5
10.5 | 1.1959 | 0.01895 | 0.0082 | 63.1082
11 | 1.2071 | 0.01983 | 0.0146 | 60.8724
11.5 | 1.2137 | 0.02119 | 0.0209 | 57.277
12 | 1.2277 | 0.02256 | 0.0259 | 54.4193
12.5 | 1.2392 | 0.02431 | 0.0304 | 50.9749
13 | 1.2473 | 0.02655 | 0.0346 | 46.9793
13.5 | 1.2614 | 0.02872 | 0.0377 | 43.9206
14 | 1.2684 | 0.0316 | 0.0407 | 40.1392
14.5 | 1.2739 | 0.03491 | 0.0431 | 36.491
15 | 1.2809 | 0.03837 | 0.0449 | 33.3829
15.5 | 1.2791 | 0.04283 | 0.0463 | 29.8646
16 | 1.2808 | 0.04728 | 0.047 | 27.0897
16.5 | 1.2783 | 0.05234 | 0.0474 | 24.423
17 | 1.2694 | 0.05824 | 0.0473 | 21.796
17.5 | 1.2667 | 0.06379 | 0.0468 | 19.8573
18 | 1.2567 | 0.07023 | 0.0459 | 17.8941
18.5 | 1.2484 | 0.07673 | 0.0447 | 16.27
19 | 1.2408 | 0.08327 | 0.0432 | 14.9009
19.5 | 1.23 | 0.09031 | 0.0414 | 13.6198
20 | 1.2233 | 0.09706 | 0.0394 | 12.6035

## 27. Re 500k Mach 0.10 (1)
BIGFOIL.COM POLAR EXPORT
NACA25021
NACA25021 |  |  |  | Cl Max: | 1.9 | at alpha= | 20 | deg
JavaFoil+Calcfoil stall+Eppler ext transition |  |  |  | L/D Max: | 75.128 | at alpha= | 7.5 | deg
Re: | 500000 |  |  | Cd Min: | 0.00847 | at alpha= | -2 | deg
Mach: | 0.1 |  |  | Cl=0 at alpha= | -1.6484 | deg
|  |  |  | @ Cl=0.1, Cd= | 0.0096375
|  |  |  | @ Cl=0.4, Cd= | 0.010393
|  |  |  | @ Cl=0.6, Cd= | 0.01105
alpha (deg) | Cl | Cd | Cm | Cl/Cd
-20 | -1.47 | 0.13347 | 0.002 | -11.011
-19.5 | -1.464 | 0.12416 | 0.002 | -11.793
-19 | -1.458 | 0.11478 | 0.001 | -12.703
-18.5 | -1.451 | 0.10537 | 0.001 | -13.768
-18 | -1.443 | 0.0955 | 0.001 | -15.113
-17.5 | -1.436 | 0.08517 | 0 | -16.865
-17 | -1.43 | 0.07462 | 0 | -19.16
-16.5 | -1.42 | 0.06536 | -0.001 | -21.728
-16 | -1.407 | 0.05727 | -0.001 | -24.575
-15.5 | -1.391 | 0.05029 | -0.002 | -27.671
-15 | -1.372 | 0.04421 | -0.002 | -31.031
-14.5 | -1.35 | 0.03897 | -0.002 | -34.63
-14 | -1.324 | 0.03462 | -0.003 | -38.233
-13.5 | -1.295 | 0.03099 | -0.003 | -41.771
-13 | -1.262 | 0.02804 | -0.004 | -45.011
-12.5 | -1.226 | 0.02556 | -0.005 | -47.977
-12 | -1.187 | 0.02353 | -0.005 | -50.433
-11.5 | -1.144 | 0.02184 | -0.006 | -52.399
-11 | -1.099 | 0.02058 | -0.006 | -53.428
-10.5 | -1.052 | 0.01937 | -0.007 | -54.31
-10 | -1.002 | 0.01834 | -0.007 | -54.672
-9.5 | -0.951 | 0.01744 | -0.008 | -54.502
-9 | -0.897 | 0.01664 | -0.008 | -53.907
-8.5 | -0.842 | 0.01595 | -0.009 | -52.791
-8 | -0.785 | 0.01534 | -0.009 | -51.205
-7.5 | -0.728 | 0.01477 | -0.01 | -49.247
-7 | -0.669 | 0.01428 | -0.011 | -46.836
-6.5 | -0.609 | 0.01384 | -0.011 | -44.001
-6 | -0.548 | 0.01315 | -0.012 | -41.678
-5.5 | -0.487 | 0.01278 | -0.012 | -38.111
-5 | -0.425 | 0.01242 | -0.013 | -34.214
-4.5 | -0.363 | 0.01209 | -0.013 | -29.993
-4 | -0.3 | 0.01174 | -0.014 | -25.531
-3.5 | -0.236 | 0.01082 | -0.015 | -21.86
-3 | -0.173 | 0.0097 | -0.015 | -17.818
-2.5 | -0.109 | 0.00882 | -0.016 | -12.346
-2 | -0.045 | 0.00847 | -0.016 | -5.288
-1.5 | 0.019 | 0.00877 | -0.017 | 2.219
-1 | 0.084 | 0.00962 | -0.017 | 8.706
-0.5 | 0.148 | 0.00969 | -0.018 | 15.268
0 | 0.212 | 0.00977 | -0.018 | 21.672
0.5 | 0.276 | 0.01014 | -0.019 | 27.174
1 | 0.339 | 0.01025 | -0.02 | 33.086
1.5 | 0.403 | 0.0104 | -0.02 | 38.735
2 | 0.466 | 0.01055 | -0.021 | 44.156
2.5 | 0.529 | 0.01075 | -0.021 | 49.186
3 | 0.591 | 0.01098 | -0.022 | 53.868
3.5 | 0.654 | 0.01147 | -0.022 | 56.98
4 | 0.716 | 0.01176 | -0.023 | 60.87
4.5 | 0.777 | 0.01208 | -0.023 | 64.31
5 | 0.838 | 0.01246 | -0.024 | 67.243
5.5 | 0.898 | 0.01287 | -0.024 | 69.75
6 | 0.957 | 0.01334 | -0.025 | 71.741
6.5 | 1.016 | 0.0139 | -0.025 | 73.097
7 | 1.074 | 0.01449 | -0.026 | 74.063
7.5 | 1.13 | 0.01504 | -0.026 | 75.128
8 | 1.185 | 0.01583 | -0.027 | 74.889
8.5 | 1.239 | 0.01672 | -0.027 | 74.097
9 | 1.291 | 0.01775 | -0.028 | 72.74
9.5 | 1.342 | 0.01893 | -0.028 | 70.879
10 | 1.39 | 0.02027 | -0.028 | 68.554
10.5 | 1.436 | 0.02184 | -0.029 | 65.752
11 | 1.48 | 0.02366 | -0.029 | 62.567
11.5 | 1.522 | 0.02574 | -0.029 | 59.135
12 | 1.561 | 0.02814 | -0.03 | 55.484
12.5 | 1.599 | 0.03085 | -0.03 | 51.819
13 | 1.633 | 0.03389 | -0.03 | 48.193
13.5 | 1.666 | 0.03718 | -0.03 | 44.814
14 | 1.697 | 0.04081 | -0.031 | 41.589
14.5 | 1.726 | 0.04475 | -0.031 | 38.561
15 | 1.752 | 0.04895 | -0.031 | 35.793
15.5 | 1.777 | 0.05344 | -0.031 | 33.252
16 | 1.8 | 0.05807 | -0.031 | 31
16.5 | 1.82 | 0.06303 | -0.031 | 28.879
17 | 1.838 | 0.06822 | -0.032 | 26.943
17.5 | 1.854 | 0.07364 | -0.032 | 25.179
18 | 1.868 | 0.07928 | -0.032 | 23.567
18.5 | 1.88 | 0.08517 | -0.032 | 22.077
19 | 1.89 | 0.09133 | -0.032 | 20.69
19.5 | 1.896 | 0.09766 | -0.032 | 19.413
20 | 1.9 | 0.10424 | -0.033 | 18.23

## 28. Re 500k Mach 0.10 (2)
BIGFOIL.COM POLAR EXPORT
NACA25021
NACA25021 |  |  |  | Cl Max: | 1.272 | at alpha= | 15 | deg
XFOIL ncrit=9 |  |  |  | L/D Max: | 66.2774 | at alpha= | 9 | deg
Re: | 500000 |  |  | Cd Min: | 0.10038 | at alpha= | 20 | deg
Mach: | 0.1 |  |  | Cl=0 at alpha= | -1.2719 | deg
|  |  |  | @ Cl=0.1, Cd= | 0.0096203
|  |  |  | @ Cl=0.4, Cd= | 0.010549
|  |  |  | @ Cl=0.6, Cd= | 0.01195
alpha (deg) | Cl | Cd | Cm | Cl/Cd
-20 | -1.0731 | 0.07989 | -0.0715 | -13.4322
-19.5 | -1.0805 | 0.07295 | -0.074 | -14.8115
-19 | -1.0844 | 0.06681 | -0.0756 | -16.2311
-18.5 | -1.0817 | 0.06182 | -0.0764 | -17.4976
-18 | -1.0795 | 0.0568 | -0.0771 | -19.0053
-17.5 | -1.0762 | 0.0521 | -0.0773 | -20.6564
-17 | -1.0719 | 0.04784 | -0.0769 | -22.4059
-16.5 | -1.0669 | 0.04393 | -0.0759 | -24.2864
-16 | -1.0582 | 0.04052 | -0.0745 | -26.1155
-15.5 | -1.0481 | 0.03746 | -0.0727 | -27.9792
-15 | -1.0437 | 0.03436 | -0.0698 | -30.3754
-14.5 | -1.034 | 0.03191 | -0.0666 | -32.4036
-14 | -1.0232 | 0.02986 | -0.0628 | -34.2666
-13.5 | -1.0229 | 0.02761 | -0.0574 | -37.0482
-13 | -1.0195 | 0.02605 | -0.0514 | -39.1363
-12.5 | -1.019 | 0.02483 | -0.0443 | -41.0391
-12 | -0.9626 | 0.02298 | -0.0477 | -41.8886
-11.5 | -0.9037 | 0.02143 | -0.0508 | -42.1699
-11 | -0.8384 | 0.02021 | -0.0543 | -41.4844
-10.5 | -0.7812 | 0.01878 | -0.0565 | -41.5974
-10 | -0.7178 | 0.01746 | -0.0594 | -41.1111
-9.5 | -0.6617 | 0.0163 | -0.0605 | -40.5951
-9 | -0.5889 | 0.01517 | -0.0648 | -38.82
-8.5 | -0.5189 | 0.01418 | -0.0684 | -36.5938
-8 | -0.4454 | 0.01329 | -0.0726 | -33.5139
-7.5 | -0.3884 | 0.01261 | -0.0733 | -30.801
-6.5 | -0.3085 | 0.01164 | -0.0672 | -26.5034
-6 | -0.2793 | 0.01126 | -0.0617 | -24.8046
-5 | -0.2254 | 0.0106 | -0.0498 | -21.2642
-4.5 | -0.2026 | 0.01034 | -0.0428 | -19.5938
-4 | -0.1801 | 0.0101 | -0.0358 | -17.8317
-3.5 | -0.1547 | 0.00984 | -0.0293 | -15.7215
-3 | -0.1243 | 0.0097 | -0.0237 | -12.8144
-2.5 | -0.0911 | 0.00961 | -0.0186 | -9.4797
-2 | -0.0552 | 0.00957 | -0.0141 | -5.768
-1.5 | -0.0177 | 0.00955 | -0.0098 | -1.8534
-1 | 0.0211 | 0.00955 | -0.0059 | 2.2094
-0.5 | 0.0602 | 0.00957 | -0.002 | 6.2905
0 | 0.0994 | 0.00962 | 0.0019 | 10.3326
0.5 | 0.14 | 0.00964 | 0.0055 | 14.5228
1 | 0.18 | 0.00971 | 0.0092 | 18.5376
1.5 | 0.2183 | 0.00977 | 0.0133 | 22.3439
2 | 0.2553 | 0.00983 | 0.0177 | 25.9715
2.5 | 0.297 | 0.01002 | 0.021 | 29.6407
3 | 0.3424 | 0.01017 | 0.0236 | 33.6676
3.5 | 0.387 | 0.01048 | 0.0262 | 36.9275
4 | 0.4458 | 0.01079 | 0.0259 | 41.316
4.5 | 0.5076 | 0.01125 | 0.0247 | 45.12
5 | 0.5892 | 0.01187 | 0.0193 | 49.6377
5.5 | 0.6552 | 0.01236 | 0.0172 | 53.0097
6 | 0.7314 | 0.01305 | 0.0129 | 56.046
6.5 | 0.788 | 0.01362 | 0.0125 | 57.8561
7 | 0.8628 | 0.01423 | 0.0083 | 60.6325
7.5 | 0.9244 | 0.01492 | 0.0065 | 61.9571
8 | 0.9905 | 0.01551 | 0.0037 | 63.862
8.5 | 1.0567 | 0.01613 | 0.0007 | 65.5115
9 | 1.1181 | 0.01687 | -0.0016 | 66.2774
10 | 1.1934 | 0.01831 | 0.002 | 65.1775
10.5 | 1.1934 | 0.01931 | 0.0103 | 61.8022
11 | 1.2037 | 0.02029 | 0.0168 | 59.3248
11.5 | 1.2122 | 0.02167 | 0.0228 | 55.9391
12 | 1.2232 | 0.02326 | 0.028 | 52.5881
12.5 | 1.2362 | 0.02505 | 0.0323 | 49.3493
13 | 1.2433 | 0.02746 | 0.0364 | 45.2768
13.5 | 1.2557 | 0.02985 | 0.0395 | 42.067
14 | 1.2634 | 0.03282 | 0.0422 | 38.4948
14.5 | 1.2641 | 0.0366 | 0.0446 | 34.5383
15 | 1.272 | 0.04015 | 0.0462 | 31.6812
15.5 | 1.272 | 0.04458 | 0.0474 | 28.533
16 | 1.2674 | 0.04972 | 0.048 | 25.4907
16.5 | 1.2671 | 0.05468 | 0.0482 | 23.173
17 | 1.258 | 0.06074 | 0.048 | 20.7112
17.5 | 1.2521 | 0.06669 | 0.0473 | 18.7749
18 | 1.2453 | 0.0729 | 0.0464 | 17.0823
18.5 | 1.2326 | 0.07992 | 0.045 | 15.4229
19 | 1.2266 | 0.08644 | 0.0434 | 14.1902
19.5 | 1.2169 | 0.0934 | 0.0415 | 13.0289
20 | 1.209 | 0.10038 | 0.0393 | 12.0442

## 29. Re 500k Mach 0.25 (1)
BIGFOIL.COM POLAR EXPORT
NACA25021
NACA25021 |  |  |  | Cl Max: | 1.798 | at alpha= | 18 | deg
JavaFoil+Calcfoil stall+Eppler ext transition |  |  |  | L/D Max: | 72.41 | at alpha= | 7 | deg
Re: | 500000 |  |  | Cd Min: | 0.00947 | at alpha= | -2.5 | deg
Mach: | 0.25 |  |  | Cl=0 at alpha= | -1.6515 | deg
|  |  |  | @ Cl=0.1, Cd= | 0.0098327
|  |  |  | @ Cl=0.4, Cd= | 0.010628
|  |  |  | @ Cl=0.6, Cd= | 0.011274
alpha (deg) | Cl | Cd | Cm | Cl/Cd
-20 | -1.317 | 0.16105 | 0.002 | -8.179
-19.5 | -1.327 | 0.15075 | 0.001 | -8.805
-19 | -1.335 | 0.14077 | 0.001 | -9.482
-18.5 | -1.34 | 0.1307 | 0.001 | -10.249
-18 | -1.342 | 0.12085 | 0 | -11.103
-17.5 | -1.342 | 0.11098 | 0 | -12.091
-17 | -1.34 | 0.10106 | 0 | -13.259
-16.5 | -1.338 | 0.09057 | -0.001 | -14.768
-16 | -1.335 | 0.07942 | -0.001 | -16.813
-15.5 | -1.333 | 0.06788 | -0.001 | -19.643
-15 | -1.326 | 0.05826 | -0.002 | -22.76
-14.5 | -1.315 | 0.05005 | -0.002 | -26.268
-14 | -1.299 | 0.0433 | -0.003 | -29.992
-13.5 | -1.278 | 0.03772 | -0.003 | -33.895
-13 | -1.253 | 0.03323 | -0.004 | -37.72
-12.5 | -1.224 | 0.02956 | -0.005 | -41.412
-12 | -1.19 | 0.02666 | -0.005 | -44.647
-11.5 | -1.152 | 0.02431 | -0.006 | -47.407
-11 | -1.111 | 0.0224 | -0.006 | -49.572
-10.5 | -1.066 | 0.0208 | -0.007 | -51.23
-10 | -1.018 | 0.01966 | -0.007 | -51.77
-9.5 | -0.967 | 0.01856 | -0.008 | -52.095
-9 | -0.914 | 0.01761 | -0.009 | -51.886
-8.5 | -0.859 | 0.01678 | -0.009 | -51.181
-8 | -0.802 | 0.01605 | -0.01 | -49.97
-7.5 | -0.744 | 0.0154 | -0.01 | -48.298
-7 | -0.684 | 0.01461 | -0.011 | -46.84
-6.5 | -0.623 | 0.01409 | -0.011 | -44.258
-6 | -0.562 | 0.01362 | -0.012 | -41.23
-5.5 | -0.499 | 0.0132 | -0.013 | -37.809
-5 | -0.436 | 0.01282 | -0.013 | -34
-4.5 | -0.372 | 0.01216 | -0.014 | -30.584
-4 | -0.307 | 0.01181 | -0.014 | -26.034
-3.5 | -0.243 | 0.01131 | -0.015 | -21.449
-3 | -0.177 | 0.00999 | -0.016 | -17.767
-2.5 | -0.112 | 0.00947 | -0.016 | -11.807
-2 | -0.046 | 0.01023 | -0.017 | -4.499
-1.5 | 0.02 | 0.00947 | -0.017 | 2.109
-1 | 0.086 | 0.00982 | -0.018 | 8.756
-0.5 | 0.152 | 0.00988 | -0.018 | 15.379
0 | 0.217 | 0.00999 | -0.019 | 21.771
0.5 | 0.283 | 0.01011 | -0.02 | 27.992
1 | 0.348 | 0.0105 | -0.02 | 33.158
1.5 | 0.413 | 0.01066 | -0.021 | 38.773
2 | 0.478 | 0.01084 | -0.021 | 44.105
2.5 | 0.543 | 0.01106 | -0.022 | 49.03
3 | 0.607 | 0.0113 | -0.022 | 53.667
3.5 | 0.67 | 0.01161 | -0.023 | 57.758
4 | 0.734 | 0.01194 | -0.023 | 61.424
4.5 | 0.796 | 0.01233 | -0.024 | 64.592
5 | 0.858 | 0.01275 | -0.024 | 67.288
5.5 | 0.919 | 0.01325 | -0.025 | 69.41
6 | 0.98 | 0.0138 | -0.026 | 70.999
6.5 | 1.039 | 0.01445 | -0.026 | 71.909
7 | 1.097 | 0.01515 | -0.026 | 72.41
7.5 | 1.154 | 0.01598 | -0.027 | 72.224
8 | 1.209 | 0.01691 | -0.027 | 71.525
8.5 | 1.263 | 0.01799 | -0.028 | 70.207
9 | 1.314 | 0.01922 | -0.028 | 68.369
9.5 | 1.364 | 0.02067 | -0.029 | 65.967
10 | 1.411 | 0.02236 | -0.029 | 63.1
10.5 | 1.455 | 0.02432 | -0.029 | 59.84
11 | 1.497 | 0.0266 | -0.03 | 56.286
11.5 | 1.536 | 0.02922 | -0.03 | 52.582
12 | 1.573 | 0.03213 | -0.03 | 48.952
12.5 | 1.607 | 0.03549 | -0.03 | 45.279
13 | 1.638 | 0.03926 | -0.03 | 41.725
13.5 | 1.667 | 0.04333 | -0.031 | 38.47
14 | 1.694 | 0.04773 | -0.031 | 35.481
14.5 | 1.717 | 0.05246 | -0.031 | 32.727
15 | 1.738 | 0.05753 | -0.031 | 30.204
15.5 | 1.756 | 0.06285 | -0.031 | 27.936
16 | 1.771 | 0.06852 | -0.031 | 25.852
16.5 | 1.783 | 0.07448 | -0.032 | 23.934
17 | 1.791 | 0.0807 | -0.032 | 22.192
17.5 | 1.796 | 0.08725 | -0.032 | 20.584
18 | 1.798 | 0.09415 | -0.032 | 19.096
18.5 | 1.797 | 0.10133 | -0.032 | 17.73
19 | 1.791 | 0.10894 | -0.032 | 16.441
19.5 | 1.781 | 0.11696 | -0.032 | 15.226
20 | 1.767 | 0.12543 | -0.032 | 14.084

## 30. Re 500k Mach 0.25 (2)
BIGFOIL.COM POLAR EXPORT
NACA25021
NACA25021 |  |  |  | Cl Max: | 1.2235 | at alpha= | 14.5 | deg
XFOIL ncrit=9 |  |  |  | L/D Max: | 61.5678 | at alpha= | 9 | deg
Re: | 500000 |  |  | Cd Min: | 0.10902 | at alpha= | 19.5 | deg
Mach: | 0.25 |  |  | Cl=0 at alpha= | -1.2393 | deg
|  |  |  | @ Cl=0.1, Cd= | 0.0098639
|  |  |  | @ Cl=0.4, Cd= | 0.010842
|  |  |  | @ Cl=0.6, Cd= | 0.01232
alpha (deg) | Cl | Cd | Cm | Cl/Cd
-20 | -0.9393 | 0.10593 | -0.0643 | -8.8672
-19.5 | -0.954 | 0.09716 | -0.0684 | -9.8189
-19 | -0.9757 | 0.08767 | -0.0728 | -11.1292
-18.5 | -0.9979 | 0.07838 | -0.0767 | -12.7316
-18 | -1.0028 | 0.07203 | -0.0783 | -13.922
-17.5 | -1.0051 | 0.06603 | -0.0797 | -15.2219
-17 | -1.0089 | 0.06007 | -0.0807 | -16.7954
-16.5 | -1.0118 | 0.05448 | -0.0812 | -18.572
-16 | -1.0104 | 0.04984 | -0.0805 | -20.2729
-15.5 | -1.0066 | 0.04559 | -0.0796 | -22.0794
-15 | -1.0014 | 0.04175 | -0.0779 | -23.9856
-14.5 | -0.9978 | 0.03821 | -0.0754 | -26.1136
-14 | -0.9924 | 0.03516 | -0.0722 | -28.2253
-13.5 | -0.9862 | 0.03257 | -0.0682 | -30.2794
-13 | -0.9857 | 0.03014 | -0.0629 | -32.704
-12.5 | -0.9879 | 0.02817 | -0.0565 | -35.0692
-11.5 | -0.8944 | 0.02411 | -0.0595 | -37.0966
-11 | -0.8369 | 0.02212 | -0.0621 | -37.8345
-10.5 | -0.7738 | 0.0205 | -0.065 | -37.7463
-9.5 | -0.656 | 0.01752 | -0.0683 | -37.4429
-9 | -0.5892 | 0.01619 | -0.0711 | -36.3928
-8.5 | -0.5077 | 0.01499 | -0.0766 | -33.8692
-8 | -0.4352 | 0.01402 | -0.0802 | -31.0414
-7.5 | -0.3726 | 0.01316 | -0.0817 | -28.3131
-7 | -0.332 | 0.01259 | -0.0785 | -26.3701
-6.5 | -0.2996 | 0.01214 | -0.0734 | -24.6787
-6 | -0.2698 | 0.01176 | -0.0677 | -22.9422
-5 | -0.2161 | 0.01106 | -0.055 | -19.5389
-4.5 | -0.1922 | 0.01074 | -0.0479 | -17.8957
-4 | -0.1715 | 0.0105 | -0.0401 | -16.3333
-3.5 | -0.1499 | 0.01023 | -0.0325 | -14.653
-3 | -0.1228 | 0.01003 | -0.0259 | -12.2433
-2.5 | -0.0911 | 0.00992 | -0.02 | -9.1835
-2 | -0.0566 | 0.00985 | -0.0148 | -5.7462
-1.5 | -0.0195 | 0.00985 | -0.01 | -1.9797
-1 | 0.0179 | 0.00984 | -0.0053 | 1.8191
-0.5 | 0.058 | 0.00984 | -0.0012 | 5.8943
0 | 0.0981 | 0.00986 | 0.003 | 9.9493
0.5 | 0.1371 | 0.00994 | 0.0073 | 13.7928
1 | 0.176 | 0.00994 | 0.0118 | 17.7062
1.5 | 0.2122 | 0.01002 | 0.0167 | 21.1776
2 | 0.2513 | 0.01009 | 0.0211 | 24.9058
2.5 | 0.2902 | 0.01024 | 0.0255 | 28.3398
3 | 0.3368 | 0.0105 | 0.0282 | 32.0762
3.5 | 0.3895 | 0.01076 | 0.0297 | 36.1989
4 | 0.4457 | 0.0112 | 0.0302 | 39.7946
4.5 | 0.5155 | 0.01164 | 0.028 | 44.2869
5 | 0.591 | 0.01223 | 0.0244 | 48.3238
5.5 | 0.6578 | 0.0129 | 0.0226 | 50.9922
6 | 0.7373 | 0.01354 | 0.0182 | 54.4535
6.5 | 0.7966 | 0.01426 | 0.0177 | 55.8626
7 | 0.8702 | 0.01505 | 0.0141 | 57.8206
7.5 | 0.9306 | 0.01573 | 0.0132 | 59.1608
8 | 1.0033 | 0.01651 | 0.0095 | 60.7692
8.5 | 1.0639 | 0.01748 | 0.0078 | 60.8638
9 | 1.131 | 0.01837 | 0.0046 | 61.5678
9.5 | 1.1735 | 0.01929 | 0.0058 | 60.8346
10 | 1.1705 | 0.02044 | 0.0146 | 57.2652
10.5 | 1.1783 | 0.02161 | 0.0215 | 54.5257
11 | 1.185 | 0.02323 | 0.0279 | 51.0116
11.5 | 1.1925 | 0.02519 | 0.0333 | 47.3402
12 | 1.2044 | 0.02731 | 0.0376 | 44.1011
12.5 | 1.2095 | 0.03015 | 0.0417 | 40.1161
13 | 1.2172 | 0.03319 | 0.0448 | 36.6737
13.5 | 1.2232 | 0.03666 | 0.0473 | 33.3661
14 | 1.2211 | 0.04102 | 0.0494 | 29.7684
14.5 | 1.2235 | 0.04539 | 0.0508 | 26.9553
15 | 1.2209 | 0.05042 | 0.0517 | 24.2146
15.5 | 1.212 | 0.05622 | 0.052 | 21.5582
16 | 1.2091 | 0.06183 | 0.0519 | 19.5552
16.5 | 1.2007 | 0.06808 | 0.0514 | 17.6366
17 | 1.1909 | 0.07472 | 0.0504 | 15.9382
17.5 | 1.184 | 0.08123 | 0.0492 | 14.5759
18 | 1.1751 | 0.08808 | 0.0476 | 13.3413
18.5 | 1.1664 | 0.09514 | 0.0457 | 12.2598
19 | 1.1587 | 0.10219 | 0.0436 | 11.3387
19.5 | 1.1529 | 0.10902 | 0.0413 | 10.5751

## 31. Re 500k Mach 0.50 (1)
BIGFOIL.COM POLAR EXPORT
NACA25021
NACA25021 |  |  |  | Cl Max: | 1.483 | at alpha= | 11.5 | deg
JavaFoil+Calcfoil stall+Eppler ext transition |  |  |  | L/D Max: | 61.803 | at alpha= | 5.5 | deg
Re: | 500000 |  |  | Cd Min: | 0.0111 | at alpha= | 1 | deg
Mach: | 0.5 |  |  | Cl=0 at alpha= | -1.6507 | deg
|  |  |  | @ Cl=0.1, Cd= | 0.011174
|  |  |  | @ Cl=0.4, Cd= | 0.011152
|  |  |  | @ Cl=0.6, Cd= | 0.012315
alpha (deg) | Cl | Cd | Cm | Cl/Cd
-20 | -1.054 | 0.244 | 0.002 | -4.321
-19.5 | -1.026 | 0.24232 | 0.001 | -4.236
-19 | -0.997 | 0.23573 | 0.001 | -4.231
-18.5 | -0.969 | 0.22689 | 0.001 | -4.271
-18 | -0.94 | 0.22367 | 0 | -4.204
-17.5 | -0.912 | 0.21268 | 0 | -4.287
-17 | -0.883 | 0.20804 | 0 | -4.242
-16.5 | -0.854 | 0.20378 | 0 | -4.192
-16 | -0.825 | 0.19542 | -0.001 | -4.221
-15.5 | -0.797 | 0.19095 | -0.001 | -4.173
-15 | -0.768 | 0.17977 | -0.001 | -4.27
-14.5 | -0.738 | 0.16996 | -0.002 | -4.344
-14 | -0.71 | 0.16459 | -0.002 | -4.313
-13.5 | -0.681 | 0.15548 | -0.002 | -4.38
-13 | -0.652 | 0.14693 | -0.002 | -4.437
-12.5 | -0.622 | 0.12877 | -0.003 | -4.833
-12 | -0.861 | 0.09499 | -0.004 | -9.06
-11.5 | -0.944 | 0.07601 | -0.005 | -12.415
-11 | -0.988 | 0.05698 | -0.006 | -17.34
-10.5 | -1.015 | 0.04118 | -0.007 | -24.651
-10 | -1.012 | 0.03288 | -0.008 | -30.78
-9.5 | -0.99 | 0.02785 | -0.009 | -35.531
-9 | -0.955 | 0.0245 | -0.009 | -38.967
-8.5 | -0.911 | 0.02215 | -0.01 | -41.118
-8 | -0.86 | 0.02014 | -0.011 | -42.713
-7.5 | -0.804 | 0.01871 | -0.011 | -42.985
-7 | -0.745 | 0.01755 | -0.012 | -42.439
-6.5 | -0.682 | 0.01658 | -0.013 | -41.139
-6 | -0.617 | 0.01576 | -0.013 | -39.156
-5.5 | -0.55 | 0.01478 | -0.014 | -37.213
-5 | -0.481 | 0.01418 | -0.015 | -33.957
-4.5 | -0.412 | 0.01437 | -0.015 | -28.643
-4 | -0.341 | 0.01394 | -0.016 | -24.454
-3.5 | -0.269 | 0.01348 | -0.017 | -19.982
-3 | -0.197 | 0.01292 | -0.017 | -15.26
-2.5 | -0.125 | 0.01143 | -0.018 | -10.893
-2 | -0.051 | 0.01118 | -0.019 | -4.587
-1.5 | 0.022 | 0.01114 | -0.019 | 1.999
-1 | 0.096 | 0.01117 | -0.02 | 8.583
-0.5 | 0.169 | 0.01124 | -0.02 | 15.065
0 | 0.242 | 0.01138 | -0.021 | 21.241
0.5 | 0.314 | 0.01154 | -0.022 | 27.239
1 | 0.387 | 0.0111 | -0.022 | 34.844
1.5 | 0.459 | 0.01139 | -0.023 | 40.283
2 | 0.53 | 0.01196 | -0.024 | 44.315
2.5 | 0.601 | 0.01232 | -0.024 | 48.756
3 | 0.671 | 0.01277 | -0.025 | 52.537
3.5 | 0.74 | 0.01327 | -0.025 | 55.79
4 | 0.809 | 0.01386 | -0.026 | 58.363
4.5 | 0.876 | 0.01454 | -0.027 | 60.231
5 | 0.942 | 0.01533 | -0.027 | 61.417
5.5 | 1.006 | 0.01628 | -0.028 | 61.803
6 | 1.068 | 0.01736 | -0.028 | 61.514
6.5 | 1.128 | 0.01866 | -0.029 | 60.448
7 | 1.185 | 0.0202 | -0.029 | 58.66
7.5 | 1.239 | 0.02207 | -0.029 | 56.141
8 | 1.289 | 0.02431 | -0.03 | 53.031
8.5 | 1.336 | 0.02703 | -0.03 | 49.409
9 | 1.377 | 0.03032 | -0.03 | 45.415
9.5 | 1.413 | 0.03428 | -0.03 | 41.234
10 | 1.443 | 0.039 | -0.031 | 37.016
10.5 | 1.467 | 0.04464 | -0.031 | 32.853
11 | 1.481 | 0.0513 | -0.031 | 28.866
11.5 | 1.483 | 0.05914 | -0.031 | 25.085
12 | 1.469 | 0.06845 | -0.031 | 21.465
12.5 | 1.43 | 0.07984 | -0.03 | 17.909
13 | 1.326 | 0.09564 | -0.03 | 13.865
13.5 | 0.87 | 0.14246 | -0.019 | 6.104
14 | 0.898 | 0.16497 | -0.02 | 5.443
14.5 | 0.928 | 0.17144 | -0.021 | 5.411
15 | 0.958 | 0.18586 | -0.022 | 5.154
15.5 | 0.988 | 0.1976 | -0.023 | 5.002
16 | 1.018 | 0.20597 | -0.024 | 4.942
16.5 | 1.047 | 0.21215 | -0.025 | 4.935

## 32. Re 500k Mach 0.50 (2)
BIGFOIL.COM POLAR EXPORT
NACA25021
NACA25021 |  |  |  | Cl Max: | 1.0779 | at alpha= | 9 | deg
XFOIL ncrit=9 |  |  |  | L/D Max: | 43.9404 | at alpha= | 6.5 | deg
Re: | 500000 |  |  | Cd Min: | 0.08199 | at alpha= | 14 | deg
Mach: | 0.5 |  |  | Cl=0 at alpha= | -99 | deg
|  |  |  | @ Cl=0.1, Cd= | 0.011066
|  |  |  | @ Cl=0.4, Cd= | 0.012697
|  |  |  | @ Cl=0.6, Cd= | 0.014778
alpha (deg) | Cl | Cd | Cm | Cl/Cd
0 | 0.0761 | 0.01106 | 0.0109 | 6.8807
0.5 | 0.1139 | 0.01107 | 0.0175 | 10.2891
1 | 0.1516 | 0.01122 | 0.0239 | 13.5116
1.5 | 0.1911 | 0.01133 | 0.0301 | 16.8667
2 | 0.2315 | 0.01154 | 0.036 | 20.0607
2.5 | 0.2701 | 0.01173 | 0.0422 | 23.0264
3 | 0.3146 | 0.01203 | 0.0472 | 26.1513
3.5 | 0.3615 | 0.01238 | 0.0516 | 29.2003
4 | 0.4235 | 0.01289 | 0.053 | 32.8549
4.5 | 0.4951 | 0.01363 | 0.0521 | 36.3243
5 | 0.5818 | 0.01454 | 0.0483 | 40.0138
5.5 | 0.6674 | 0.01566 | 0.0446 | 42.6181
6 | 0.7446 | 0.01699 | 0.0422 | 43.8258
6.5 | 0.8107 | 0.01845 | 0.0414 | 43.9404
7 | 0.8808 | 0.02008 | 0.0396 | 43.8645
7.5 | 0.9482 | 0.02204 | 0.0373 | 43.0218
8 | 1.0088 | 0.02444 | 0.0353 | 41.2766
8.5 | 1.0711 | 0.0273 | 0.0318 | 39.2344
9 | 1.0779 | 0.02977 | 0.0375 | 36.2076
9.5 | 1.0719 | 0.03269 | 0.0442 | 32.7898
10 | 1.0696 | 0.03614 | 0.0493 | 29.596
10.5 | 1.0656 | 0.04021 | 0.0535 | 26.5009
11 | 1.0609 | 0.04475 | 0.0567 | 23.7073
11.5 | 1.0536 | 0.04999 | 0.0589 | 21.0762
12 | 1.0448 | 0.0556 | 0.0605 | 18.7914
12.5 | 1.0364 | 0.06152 | 0.0614 | 16.8466
13 | 1.0209 | 0.06839 | 0.0614 | 14.9276
13.5 | 1.0093 | 0.07514 | 0.0611 | 13.4323
14 | 0.9993 | 0.08199 | 0.0604 | 12.1881

## 33. Re 750k Mach 0.00 (1)
BIGFOIL.COM POLAR EXPORT
NACA25021
NACA25021 |  |  |  | Cl Max: | 1.928 | at alpha= | 20 | deg
JavaFoil+Calcfoil stall+Eppler ext transition |  |  |  | L/D Max: | 83.512 | at alpha= | 8 | deg
Re: | 750000 |  |  | Cd Min: | 0.00817 | at alpha= | -0.5 | deg
Mach: | 0 |  |  | Cl=0 at alpha= | -1.6484 | deg
|  |  |  | @ Cl=0.1, Cd= | 0.008427
|  |  |  | @ Cl=0.4, Cd= | 0.0095784
|  |  |  | @ Cl=0.6, Cd= | 0.010075
alpha (deg) | Cl | Cd | Cm | Cl/Cd
-20 | -1.513 | 0.1111 | 0.002 | -13.616
-19.5 | -1.509 | 0.10135 | 0.002 | -14.886
-19 | -1.505 | 0.09136 | 0.001 | -16.468
-18.5 | -1.5 | 0.08154 | 0.001 | -18.392
-18 | -1.493 | 0.07246 | 0.001 | -20.602
-17.5 | -1.484 | 0.06426 | 0 | -23.089
-17 | -1.472 | 0.05695 | 0 | -25.844
-16.5 | -1.458 | 0.05034 | -0.001 | -28.96
-16 | -1.441 | 0.04464 | -0.001 | -32.279
-15.5 | -1.421 | 0.0396 | -0.002 | -35.877
-15 | -1.397 | 0.03536 | -0.002 | -39.517
-14.5 | -1.371 | 0.03163 | -0.003 | -43.345
-14 | -1.341 | 0.02862 | -0.003 | -46.861
-13.5 | -1.309 | 0.02607 | -0.004 | -50.21
-13 | -1.273 | 0.02388 | -0.004 | -53.314
-12.5 | -1.235 | 0.02207 | -0.005 | -55.956
-12 | -1.193 | 0.02056 | -0.005 | -58.03
-11.5 | -1.149 | 0.01927 | -0.006 | -59.614
-11 | -1.102 | 0.01832 | -0.006 | -60.172
-10.5 | -1.054 | 0.01737 | -0.007 | -60.647
-10 | -1.003 | 0.01656 | -0.007 | -60.576
-9.5 | -0.95 | 0.01582 | -0.008 | -60.066
-9 | -0.896 | 0.01515 | -0.008 | -59.168
-8.5 | -0.841 | 0.01458 | -0.009 | -57.65
-8 | -0.784 | 0.01405 | -0.009 | -55.77
-7.5 | -0.726 | 0.01337 | -0.01 | -54.307
-7 | -0.667 | 0.01292 | -0.011 | -51.619
-6.5 | -0.607 | 0.01252 | -0.011 | -48.506
-6 | -0.546 | 0.01215 | -0.012 | -44.966
-5.5 | -0.485 | 0.01184 | -0.012 | -40.996
-5 | -0.423 | 0.01153 | -0.013 | -36.742
-4.5 | -0.361 | 0.0109 | -0.013 | -33.124
-4 | -0.298 | 0.01056 | -0.014 | -28.271
-3.5 | -0.235 | 0.00995 | -0.014 | -23.672
-3 | -0.172 | 0.00828 | -0.015 | -20.784
-2.5 | -0.108 | 0.00821 | -0.016 | -13.217
-2 | -0.045 | 0.00818 | -0.016 | -5.456
-1.5 | 0.019 | 0.0082 | -0.017 | 2.362
-1 | 0.083 | 0.00852 | -0.017 | 9.79
-0.5 | 0.147 | 0.00817 | -0.018 | 18.03
0 | 0.211 | 0.00903 | -0.018 | 23.354
0.5 | 0.274 | 0.00911 | -0.019 | 30.133
1 | 0.338 | 0.00948 | -0.02 | 35.643
1.5 | 0.401 | 0.00958 | -0.02 | 41.889
2 | 0.464 | 0.00971 | -0.021 | 47.787
2.5 | 0.527 | 0.00984 | -0.021 | 53.533
3 | 0.589 | 0.01004 | -0.022 | 58.707
3.5 | 0.652 | 0.01024 | -0.022 | 63.637
4 | 0.713 | 0.01049 | -0.023 | 67.989
4.5 | 0.775 | 0.01099 | -0.023 | 70.506
5 | 0.836 | 0.01129 | -0.024 | 74.04
5.5 | 0.896 | 0.01165 | -0.024 | 76.935
6 | 0.956 | 0.01202 | -0.025 | 79.484
6.5 | 1.014 | 0.01248 | -0.025 | 81.29
7 | 1.073 | 0.01298 | -0.026 | 82.627
7.5 | 1.129 | 0.01356 | -0.026 | 83.314
8 | 1.185 | 0.01419 | -0.027 | 83.512
8.5 | 1.24 | 0.01493 | -0.027 | 83.049
9 | 1.293 | 0.01577 | -0.028 | 81.99
9.5 | 1.344 | 0.01661 | -0.028 | 80.944
10 | 1.394 | 0.01772 | -0.028 | 78.64
10.5 | 1.441 | 0.01901 | -0.029 | 75.815
11 | 1.487 | 0.02049 | -0.029 | 72.551
11.5 | 1.53 | 0.02221 | -0.03 | 68.858
12 | 1.57 | 0.02421 | -0.03 | 64.858
12.5 | 1.608 | 0.02649 | -0.03 | 60.729
13 | 1.644 | 0.02906 | -0.03 | 56.587
13.5 | 1.678 | 0.03194 | -0.031 | 52.544
14 | 1.71 | 0.03505 | -0.031 | 48.781
14.5 | 1.739 | 0.0385 | -0.031 | 45.174
15 | 1.766 | 0.04224 | -0.031 | 41.817
15.5 | 1.792 | 0.04623 | -0.031 | 38.764
16 | 1.816 | 0.05041 | -0.032 | 36.026
16.5 | 1.837 | 0.05487 | -0.032 | 33.483
17 | 1.856 | 0.05952 | -0.032 | 31.191
17.5 | 1.874 | 0.06441 | -0.032 | 29.09
18 | 1.889 | 0.06955 | -0.032 | 27.162
18.5 | 1.903 | 0.0749 | -0.032 | 25.401
19 | 1.914 | 0.0804 | -0.033 | 23.803
19.5 | 1.922 | 0.08626 | -0.033 | 22.279
20 | 1.928 | 0.09225 | -0.033 | 20.9

## 34. Re 750k Mach 0.00 (2)
BIGFOIL.COM POLAR EXPORT
NACA25021
NACA25021 |  |  |  | Cl Max: | 1.3359 | at alpha= | 15.5 | deg
XFOIL ncrit=9 |  |  |  | L/D Max: | 75.0284 | at alpha= | 10 | deg
Re: | 750000 |  |  | Cd Min: | 0.09397 | at alpha= | 20 | deg
Mach: | 0 |  |  | Cl=0 at alpha= | -1.3287 | deg
|  |  |  | @ Cl=0.1, Cd= | 0.0085465
|  |  |  | @ Cl=0.4, Cd= | 0.0090831
|  |  |  | @ Cl=0.6, Cd= | 0.010154
alpha (deg) | Cl | Cd | Cm | Cl/Cd
-20 | -1.1373 | 0.07191 | -0.0703 | -15.8156
-19.5 | -1.1427 | 0.06551 | -0.0722 | -17.4431
-19 | -1.1446 | 0.05978 | -0.0735 | -19.1469
-18.5 | -1.1547 | 0.05353 | -0.0744 | -21.5711
-18 | -1.155 | 0.04856 | -0.0746 | -23.785
-17.5 | -1.1506 | 0.04429 | -0.0742 | -25.9788
-17 | -1.1396 | 0.04087 | -0.0734 | -27.8835
-16.5 | -1.1423 | 0.03659 | -0.0717 | -31.2189
-16 | -1.134 | 0.03354 | -0.0696 | -33.8104
-15.5 | -1.1222 | 0.03103 | -0.0669 | -36.165
-15 | -1.1156 | 0.02852 | -0.0633 | -39.1164
-14.5 | -1.1097 | 0.02634 | -0.0588 | -42.1298
-14 | -1.1015 | 0.02472 | -0.0537 | -44.5591
-13.5 | -1.0991 | 0.02327 | -0.0472 | -47.2325
-13 | -1.0537 | 0.02161 | -0.0485 | -48.7598
-12.5 | -0.9945 | 0.02028 | -0.0517 | -49.0385
-12 | -0.9402 | 0.01894 | -0.0535 | -49.641
-11.5 | -0.8801 | 0.01767 | -0.0563 | -49.8076
-11 | -0.8222 | 0.01662 | -0.0581 | -49.4705
-10.5 | -0.7626 | 0.01555 | -0.0602 | -49.0418
-10 | -0.7083 | 0.01453 | -0.061 | -48.7474
-9.5 | -0.6363 | 0.0136 | -0.0652 | -46.7868
-9 | -0.5587 | 0.01277 | -0.0705 | -43.751
-8 | -0.4276 | 0.01151 | -0.0757 | -37.1503
-7.5 | -0.3881 | 0.01111 | -0.0727 | -34.9325
-7 | -0.3556 | 0.01079 | -0.0681 | -32.9564
-5.5 | -0.2664 | 0.01 | -0.0521 | -26.64
-5 | -0.2373 | 0.00975 | -0.0465 | -24.3385
-4.5 | -0.21 | 0.00954 | -0.0405 | -22.0126
-4 | -0.1838 | 0.00934 | -0.0343 | -19.6788
-3 | -0.1229 | 0.00886 | -0.0235 | -13.8713
-2.5 | -0.0888 | 0.00871 | -0.0188 | -10.1952
-2 | -0.0523 | 0.00864 | -0.0145 | -6.0532
-1.5 | -0.0135 | 0.00859 | -0.0106 | -1.5716
-1 | 0.0259 | 0.00853 | -0.0069 | 3.0363
-0.5 | 0.0655 | 0.00852 | -0.0032 | 7.6878
0 | 0.1046 | 0.00855 | 0.0006 | 12.2339
0.5 | 0.1444 | 0.00853 | 0.0043 | 16.9285
1 | 0.1809 | 0.00853 | 0.0086 | 21.2075
1.5 | 0.2158 | 0.00857 | 0.0133 | 25.1809
2 | 0.2539 | 0.00859 | 0.0174 | 29.5576
2.5 | 0.2892 | 0.0087 | 0.0219 | 33.2414
3 | 0.3291 | 0.00877 | 0.0256 | 37.5257
3.5 | 0.3697 | 0.00899 | 0.0289 | 41.1235
4 | 0.4185 | 0.00914 | 0.0305 | 45.7877
4.5 | 0.4702 | 0.00946 | 0.0314 | 49.704
5 | 0.5363 | 0.00977 | 0.0292 | 54.8925
5.5 | 0.6142 | 0.01024 | 0.0243 | 59.9805
6 | 0.6857 | 0.01079 | 0.0207 | 63.5496
6.5 | 0.7569 | 0.01126 | 0.0173 | 67.2202
7 | 0.8158 | 0.01184 | 0.0163 | 68.902
7.5 | 0.883 | 0.0125 | 0.0133 | 70.64
8 | 0.9384 | 0.01306 | 0.0129 | 71.853
8.5 | 1.0069 | 0.01371 | 0.0094 | 73.4427
9 | 1.069 | 0.01447 | 0.0069 | 73.877
9.5 | 1.1272 | 0.01516 | 0.0054 | 74.3536
10 | 1.1907 | 0.01587 | 0.0024 | 75.0284
10.5 | 1.251 | 0.01676 | -0.0003 | 74.642
11 | 1.2542 | 0.01767 | 0.0076 | 70.9791
11.5 | 1.2637 | 0.01867 | 0.0142 | 67.6861
12 | 1.2702 | 0.0201 | 0.0205 | 63.194
12.5 | 1.2853 | 0.0215 | 0.0253 | 59.7814
13 | 1.2973 | 0.02331 | 0.0297 | 55.6542
13.5 | 1.3059 | 0.02561 | 0.0337 | 50.9918
14 | 1.3191 | 0.02792 | 0.0368 | 47.2457
14.5 | 1.3265 | 0.03087 | 0.0396 | 42.9705
15 | 1.3292 | 0.03447 | 0.042 | 38.5611
15.5 | 1.3359 | 0.03803 | 0.0437 | 35.1275
16 | 1.3336 | 0.04262 | 0.045 | 31.2905
16.5 | 1.3303 | 0.04759 | 0.0457 | 27.9534
17 | 1.3269 | 0.05279 | 0.046 | 25.1354
17.5 | 1.3123 | 0.05938 | 0.0457 | 22.1
18 | 1.3073 | 0.06518 | 0.0452 | 20.0568
18.5 | 1.2907 | 0.07247 | 0.044 | 17.8101
19 | 1.2797 | 0.07931 | 0.0427 | 16.1354
19.5 | 1.2664 | 0.08657 | 0.0409 | 14.6286
20 | 1.2534 | 0.09397 | 0.0389 | 13.3383

## 35. Re 750k Mach 0.10 (1)
BIGFOIL.COM POLAR EXPORT
NACA25021
NACA25021 |  |  |  | Cl Max: | 1.911 | at alpha= | 20 | deg
JavaFoil+Calcfoil stall+Eppler ext transition |  |  |  | L/D Max: | 83.062 | at alpha= | 8.5 | deg
Re: | 750000 |  |  | Cd Min: | 0.00819 | at alpha= | -0.5 | deg
Mach: | 0.1 |  |  | Cl=0 at alpha= | -1.6484 | deg
|  |  |  | @ Cl=0.1, Cd= | 0.0081975
|  |  |  | @ Cl=0.4, Cd= | 0.0096114
|  |  |  | @ Cl=0.6, Cd= | 0.010109
alpha (deg) | Cl | Cd | Cm | Cl/Cd
-20 | -1.49 | 0.1165 | 0.002 | -12.794
-19.5 | -1.488 | 0.10668 | 0.002 | -13.948
-19 | -1.485 | 0.09684 | 0.001 | -15.33
-18.5 | -1.481 | 0.08682 | 0.001 | -17.059
-18 | -1.477 | 0.07692 | 0.001 | -19.198
-17.5 | -1.47 | 0.06804 | 0 | -21.604
-17 | -1.46 | 0.05998 | 0 | -24.347
-16.5 | -1.448 | 0.05296 | -0.001 | -27.342
-16 | -1.433 | 0.04684 | -0.001 | -30.594
-15.5 | -1.415 | 0.04142 | -0.002 | -34.15
-15 | -1.393 | 0.03681 | -0.002 | -37.831
-14.5 | -1.368 | 0.03282 | -0.003 | -41.682
-14 | -1.34 | 0.02951 | -0.003 | -45.4
-13.5 | -1.308 | 0.02675 | -0.004 | -48.915
-13 | -1.274 | 0.02448 | -0.004 | -52.021
-12.5 | -1.236 | 0.02255 | -0.005 | -54.799
-12 | -1.195 | 0.02094 | -0.005 | -57.056
-11.5 | -1.151 | 0.01959 | -0.006 | -58.777
-11 | -1.105 | 0.01859 | -0.006 | -59.437
-10.5 | -1.057 | 0.01759 | -0.007 | -60.071
-10 | -1.006 | 0.01674 | -0.007 | -60.112
-9.5 | -0.954 | 0.01598 | -0.008 | -59.694
-9 | -0.899 | 0.01531 | -0.008 | -58.755
-8.5 | -0.844 | 0.0147 | -0.009 | -57.398
-8 | -0.787 | 0.01395 | -0.009 | -56.409
-7.5 | -0.729 | 0.01345 | -0.01 | -54.172
-7 | -0.67 | 0.01302 | -0.011 | -51.459
-6.5 | -0.61 | 0.01261 | -0.011 | -48.371
-6 | -0.549 | 0.01224 | -0.012 | -44.854
-5.5 | -0.488 | 0.0119 | -0.012 | -40.971
-5 | -0.425 | 0.0116 | -0.013 | -36.67
-4.5 | -0.363 | 0.01097 | -0.013 | -33.07
-4 | -0.3 | 0.01063 | -0.014 | -28.226
-3.5 | -0.237 | 0.01008 | -0.015 | -23.474
-3 | -0.173 | 0.00835 | -0.015 | -20.728
-2.5 | -0.109 | 0.00824 | -0.016 | -13.229
-2 | -0.045 | 0.00821 | -0.016 | -5.46
-1.5 | 0.019 | 0.00822 | -0.017 | 2.369
-1 | 0.084 | 0.0082 | -0.017 | 10.219
-0.5 | 0.148 | 0.00819 | -0.018 | 18.084
0 | 0.212 | 0.00907 | -0.018 | 23.377
0.5 | 0.276 | 0.00914 | -0.019 | 30.171
1 | 0.34 | 0.00924 | -0.02 | 36.767
1.5 | 0.403 | 0.00963 | -0.02 | 41.839
2 | 0.466 | 0.00976 | -0.021 | 47.765
2.5 | 0.529 | 0.0099 | -0.021 | 53.488
3 | 0.592 | 0.01008 | -0.022 | 58.75
3.5 | 0.655 | 0.01031 | -0.022 | 63.512
4 | 0.717 | 0.01056 | -0.023 | 67.846
4.5 | 0.778 | 0.01105 | -0.023 | 70.421
5 | 0.839 | 0.01138 | -0.024 | 73.76
5.5 | 0.9 | 0.01173 | -0.024 | 76.755
6 | 0.96 | 0.01214 | -0.025 | 79.093
6.5 | 1.019 | 0.0126 | -0.025 | 80.871
7 | 1.077 | 0.01312 | -0.026 | 82.118
7.5 | 1.134 | 0.01369 | -0.026 | 82.869
8 | 1.19 | 0.01436 | -0.027 | 82.896
8.5 | 1.245 | 0.01498 | -0.027 | 83.062
9 | 1.298 | 0.01585 | -0.028 | 81.841
9.5 | 1.349 | 0.01686 | -0.028 | 80
10 | 1.398 | 0.01801 | -0.029 | 77.629
10.5 | 1.445 | 0.01934 | -0.029 | 74.719
11 | 1.49 | 0.0209 | -0.029 | 71.297
11.5 | 1.533 | 0.0227 | -0.03 | 67.544
12 | 1.573 | 0.02477 | -0.03 | 63.497
12.5 | 1.611 | 0.02716 | -0.03 | 59.317
13 | 1.646 | 0.02985 | -0.03 | 55.135
13.5 | 1.679 | 0.03286 | -0.031 | 51.1
14 | 1.71 | 0.03607 | -0.031 | 47.416
14.5 | 1.739 | 0.03967 | -0.031 | 43.833
15 | 1.765 | 0.04352 | -0.031 | 40.561
15.5 | 1.79 | 0.04767 | -0.031 | 37.546
16 | 1.813 | 0.05195 | -0.032 | 34.898
16.5 | 1.833 | 0.05657 | -0.032 | 32.402
17 | 1.851 | 0.06141 | -0.032 | 30.135
17.5 | 1.867 | 0.06649 | -0.032 | 28.075
18 | 1.881 | 0.07176 | -0.032 | 26.208
18.5 | 1.892 | 0.07728 | -0.032 | 24.485
19 | 1.901 | 0.08307 | -0.033 | 22.887
19.5 | 1.907 | 0.08905 | -0.033 | 21.419
20 | 1.911 | 0.09527 | -0.033 | 20.063

## 36. Re 750k Mach 0.10 (2)
BIGFOIL.COM POLAR EXPORT
NACA25021
NACA25021 |  |  |  | Cl Max: | 1.3254 | at alpha= | 15.5 | deg
XFOIL ncrit=9 |  |  |  | L/D Max: | 73.8466 | at alpha= | 10 | deg
Re: | 750000 |  |  | Cd Min: | 0.09815 | at alpha= | 20 | deg
Mach: | 0.1 |  |  | Cl=0 at alpha= | -1.3299 | deg
|  |  |  | @ Cl=0.1, Cd= | 0.0085767
|  |  |  | @ Cl=0.4, Cd= | 0.0091296
|  |  |  | @ Cl=0.6, Cd= | 0.010219
alpha (deg) | Cl | Cd | Cm | Cl/Cd
-20 | -1.1173 | 0.07597 | -0.07 | -14.7071
-19.5 | -1.1249 | 0.06912 | -0.0722 | -16.2746
-19 | -1.1285 | 0.06304 | -0.0738 | -17.9013
-18.5 | -1.1372 | 0.05675 | -0.0749 | -20.0388
-18 | -1.1418 | 0.05117 | -0.0754 | -22.3139
-17.5 | -1.1395 | 0.04653 | -0.0753 | -24.4896
-17 | -1.1316 | 0.04268 | -0.0746 | -26.5136
-16.5 | -1.1312 | 0.03848 | -0.0733 | -29.3971
-16 | -1.1266 | 0.03497 | -0.0713 | -32.2162
-15.5 | -1.1162 | 0.03222 | -0.0688 | -34.6431
-15 | -1.1049 | 0.02985 | -0.0656 | -37.0151
-14.5 | -1.1032 | 0.02727 | -0.0611 | -40.4547
-14 | -1.0964 | 0.02544 | -0.0561 | -43.0975
-13.5 | -1.09 | 0.02403 | -0.0502 | -45.36
-13 | -1.0543 | 0.02216 | -0.0501 | -47.5767
-12.5 | -0.9932 | 0.02088 | -0.0533 | -47.567
-12 | -0.9412 | 0.01928 | -0.0551 | -48.8174
-11.5 | -0.8807 | 0.01801 | -0.0578 | -48.9006
-11 | -0.8209 | 0.01695 | -0.0599 | -48.4307
-10.5 | -0.7638 | 0.01573 | -0.0615 | -48.5569
-10 | -0.7088 | 0.01471 | -0.0623 | -48.1849
-9.5 | -0.6377 | 0.01376 | -0.0663 | -46.3445
-9 | -0.558 | 0.01289 | -0.0719 | -43.2894
-8 | -0.4257 | 0.0116 | -0.0772 | -36.6983
-7.5 | -0.3869 | 0.0112 | -0.074 | -34.5446
-7 | -0.3547 | 0.01087 | -0.0692 | -32.6311
-6.5 | -0.3243 | 0.01059 | -0.064 | -30.6232
-6 | -0.2943 | 0.01032 | -0.0586 | -28.5174
-5.5 | -0.2647 | 0.01009 | -0.0531 | -26.2339
-5 | -0.2362 | 0.00981 | -0.0474 | -24.0775
-4.5 | -0.2083 | 0.00961 | -0.0414 | -21.6753
-3.5 | -0.1531 | 0.00915 | -0.0294 | -16.7322
-3 | -0.1219 | 0.00892 | -0.0241 | -13.6659
-2.5 | -0.0884 | 0.00876 | -0.0191 | -10.0913
-2 | -0.0518 | 0.00868 | -0.0148 | -5.9677
-1 | 0.0255 | 0.00858 | -0.0068 | 2.972
-0.5 | 0.0651 | 0.00855 | -0.003 | 7.614
0 | 0.1043 | 0.00858 | 0.0008 | 12.1562
0.5 | 0.1437 | 0.00859 | 0.0047 | 16.7288
1 | 0.18 | 0.00856 | 0.0092 | 21.028
1.5 | 0.2142 | 0.00862 | 0.0141 | 24.8492
2.5 | 0.2881 | 0.00877 | 0.0227 | 32.8506
3 | 0.3281 | 0.00882 | 0.0264 | 37.1995
3.5 | 0.3698 | 0.00903 | 0.0296 | 40.9524
4 | 0.4183 | 0.00919 | 0.0314 | 45.5169
4.5 | 0.4698 | 0.00949 | 0.0324 | 49.5047
5 | 0.536 | 0.00985 | 0.0302 | 54.4162
5.5 | 0.6157 | 0.01031 | 0.0251 | 59.7187
6 | 0.6875 | 0.01086 | 0.0215 | 63.3057
6.5 | 0.7583 | 0.01137 | 0.0183 | 66.6931
7 | 0.8183 | 0.01194 | 0.0171 | 68.5343
7.5 | 0.8849 | 0.01265 | 0.0144 | 69.9526
8 | 0.9413 | 0.01322 | 0.0138 | 71.2027
8.5 | 1.0105 | 0.01387 | 0.0103 | 72.8551
9 | 1.0727 | 0.01464 | 0.008 | 73.2719
9.5 | 1.1303 | 0.01543 | 0.0065 | 73.2534
10 | 1.1941 | 0.01617 | 0.0035 | 73.8466
10.5 | 1.2491 | 0.01707 | 0.002 | 73.1752
11 | 1.249 | 0.01813 | 0.0103 | 68.8913
11.5 | 1.2604 | 0.01915 | 0.0165 | 65.8172
12 | 1.2693 | 0.0206 | 0.0225 | 61.6165
12.5 | 1.2811 | 0.02225 | 0.0274 | 57.5775
13 | 1.2939 | 0.02414 | 0.0317 | 53.5998
13.5 | 1.3023 | 0.02657 | 0.0355 | 49.0139
14 | 1.3126 | 0.02919 | 0.0386 | 44.9675
14.5 | 1.3209 | 0.03222 | 0.0412 | 40.9963
15 | 1.3208 | 0.03618 | 0.0435 | 36.5064
15.5 | 1.3254 | 0.04006 | 0.045 | 33.0854
16 | 1.3239 | 0.04472 | 0.0461 | 29.6042
16.5 | 1.3143 | 0.05043 | 0.0466 | 26.0619
17 | 1.3124 | 0.0556 | 0.0468 | 23.6043
17.5 | 1.2976 | 0.06233 | 0.0463 | 20.8182
18 | 1.2888 | 0.06864 | 0.0456 | 18.7762
18.5 | 1.2768 | 0.0755 | 0.0444 | 16.9113
19 | 1.2595 | 0.08318 | 0.0427 | 15.1419
19.5 | 1.2498 | 0.09013 | 0.0409 | 13.8666
20 | 1.2325 | 0.09815 | 0.0386 | 12.5573

## 37. Re 750k Mach 0.25 (1)
BIGFOIL.COM POLAR EXPORT
NACA25021
NACA25021 |  |  |  | Cl Max: | 1.808 | at alpha= | 18 | deg
JavaFoil+Calcfoil stall+Eppler ext transition |  |  |  | L/D Max: | 80.695 | at alpha= | 7 | deg
Re: | 750000 |  |  | Cd Min: | 0.00802 | at alpha= | -1.5 | deg
Mach: | 0.25 |  |  | Cl=0 at alpha= | -1.6515 | deg
|  |  |  | @ Cl=0.1, Cd= | 0.0082224
|  |  |  | @ Cl=0.4, Cd= | 0.0095642
|  |  |  | @ Cl=0.6, Cd= | 0.010374
alpha (deg) | Cl | Cd | Cm | Cl/Cd
-20 | -1.329 | 0.147 | 0.002 | -9.038
-19.5 | -1.34 | 0.13671 | 0.002 | -9.802
-19 | -1.349 | 0.12647 | 0.001 | -10.667
-18.5 | -1.356 | 0.11617 | 0.001 | -11.672
-18 | -1.361 | 0.10593 | 0.001 | -12.845
-17.5 | -1.364 | 0.09547 | 0 | -14.287
-17 | -1.367 | 0.08458 | 0 | -16.158
-16.5 | -1.37 | 0.07316 | -0.001 | -18.721
-16 | -1.369 | 0.06313 | -0.001 | -21.68
-15.5 | -1.363 | 0.05467 | -0.002 | -24.929
-15 | -1.352 | 0.04742 | -0.002 | -28.519
-14.5 | -1.338 | 0.04121 | -0.003 | -32.465
-14 | -1.319 | 0.03609 | -0.003 | -36.544
-13.5 | -1.296 | 0.03189 | -0.004 | -40.629
-13 | -1.268 | 0.0285 | -0.004 | -44.498
-12.5 | -1.237 | 0.02571 | -0.005 | -48.113
-12 | -1.201 | 0.02346 | -0.005 | -51.167
-11.5 | -1.161 | 0.02161 | -0.006 | -53.702
-11 | -1.117 | 0.02009 | -0.006 | -55.608
-10.5 | -1.071 | 0.01878 | -0.007 | -57.028
-10 | -1.022 | 0.0177 | -0.007 | -57.756
-9.5 | -0.971 | 0.01676 | -0.008 | -57.914
-9 | -0.917 | 0.01595 | -0.009 | -57.49
-8.5 | -0.861 | 0.01523 | -0.009 | -56.543
-8 | -0.804 | 0.01458 | -0.01 | -55.159
-7.5 | -0.745 | 0.01403 | -0.01 | -53.131
-7 | -0.685 | 0.01353 | -0.011 | -50.653
-6.5 | -0.624 | 0.01309 | -0.011 | -47.722
-6 | -0.562 | 0.01269 | -0.012 | -44.338
-5.5 | -0.5 | 0.01202 | -0.013 | -41.591
-5 | -0.436 | 0.01164 | -0.013 | -37.471
-4.5 | -0.372 | 0.01132 | -0.014 | -32.892
-4 | -0.308 | 0.011 | -0.014 | -27.968
-3.5 | -0.243 | 0.01024 | -0.015 | -23.713
-3 | -0.178 | 0.00906 | -0.016 | -19.597
-2.5 | -0.112 | 0.00809 | -0.016 | -13.837
-2 | -0.046 | 0.00838 | -0.017 | -5.497
-1.5 | 0.02 | 0.00802 | -0.017 | 2.492
-1 | 0.086 | 0.00804 | -0.018 | 10.705
-0.5 | 0.152 | 0.0089 | -0.018 | 17.084
0 | 0.218 | 0.00927 | -0.019 | 23.46
0.5 | 0.283 | 0.00936 | -0.02 | 30.266
1 | 0.349 | 0.00947 | -0.02 | 36.809
1.5 | 0.414 | 0.00959 | -0.021 | 43.148
2 | 0.479 | 0.01001 | -0.021 | 47.79
2.5 | 0.543 | 0.01019 | -0.022 | 53.31
3 | 0.608 | 0.0104 | -0.022 | 58.421
3.5 | 0.671 | 0.01063 | -0.023 | 63.163
4 | 0.735 | 0.01092 | -0.023 | 67.313
4.5 | 0.798 | 0.01125 | -0.024 | 70.926
5 | 0.86 | 0.01161 | -0.025 | 74.085
5.5 | 0.922 | 0.01202 | -0.025 | 76.663
6 | 0.983 | 0.0125 | -0.026 | 78.605
6.5 | 1.042 | 0.01304 | -0.026 | 79.92
7 | 1.101 | 0.01365 | -0.027 | 80.695
7.5 | 1.159 | 0.01437 | -0.027 | 80.67
8 | 1.215 | 0.01515 | -0.028 | 80.197
8.5 | 1.269 | 0.01607 | -0.028 | 78.987
9 | 1.322 | 0.01713 | -0.028 | 77.172
9.5 | 1.372 | 0.01835 | -0.029 | 74.768
10 | 1.42 | 0.01981 | -0.029 | 71.707
10.5 | 1.466 | 0.02149 | -0.03 | 68.21
11 | 1.508 | 0.02345 | -0.03 | 64.31
11.5 | 1.548 | 0.02575 | -0.03 | 60.138
12 | 1.585 | 0.02838 | -0.03 | 55.856
12.5 | 1.62 | 0.03139 | -0.031 | 51.602
13 | 1.651 | 0.03472 | -0.031 | 47.55
13.5 | 1.68 | 0.03844 | -0.031 | 43.703
14 | 1.706 | 0.04248 | -0.031 | 40.169
14.5 | 1.729 | 0.04686 | -0.031 | 36.908
15 | 1.75 | 0.05156 | -0.032 | 33.938
15.5 | 1.768 | 0.05655 | -0.032 | 31.265
16 | 1.783 | 0.06185 | -0.032 | 28.833
16.5 | 1.794 | 0.06741 | -0.032 | 26.614
17 | 1.802 | 0.07328 | -0.032 | 24.593
17.5 | 1.807 | 0.07944 | -0.032 | 22.745
18 | 1.808 | 0.08599 | -0.032 | 21.029
18.5 | 1.807 | 0.09279 | -0.033 | 19.47
19 | 1.801 | 0.09995 | -0.033 | 18.016
19.5 | 1.79 | 0.10744 | -0.033 | 16.662
20 | 1.776 | 0.11533 | -0.033 | 15.399

## 38. Re 750k Mach 0.25 (2)
BIGFOIL.COM POLAR EXPORT
NACA25021
NACA25021 |  |  |  | Cl Max: | 1.2766 | at alpha= | 14 | deg
XFOIL ncrit=9 |  |  |  | L/D Max: | 68.2841 | at alpha= | 9 | deg
Re: | 750000 |  |  | Cd Min: | 0.10038 | at alpha= | 19 | deg
Mach: | 0.25 |  |  | Cl=0 at alpha= | -1.3088 | deg
|  |  |  | @ Cl=0.1, Cd= | 0.0087825
|  |  |  | @ Cl=0.4, Cd= | 0.0094372
|  |  |  | @ Cl=0.6, Cd= | 0.010626
alpha (deg) | Cl | Cd | Cm | Cl/Cd
-20 | -1.0016 | 0.09883 | -0.0659 | -10.1346
-19.5 | -1.0154 | 0.09063 | -0.0693 | -11.2038
-19 | -1.0285 | 0.08267 | -0.0723 | -12.441
-18.5 | -1.0409 | 0.07499 | -0.075 | -13.8805
-18 | -1.0495 | 0.06799 | -0.077 | -15.4361
-17.5 | -1.0624 | 0.06107 | -0.0783 | -17.3964
-17 | -1.0679 | 0.05504 | -0.0792 | -19.4023
-16.5 | -1.0692 | 0.04978 | -0.0792 | -21.4785
-16 | -1.0651 | 0.0453 | -0.0785 | -23.5121
-15.5 | -1.0713 | 0.04039 | -0.0771 | -26.5239
-15 | -1.0676 | 0.03665 | -0.0749 | -29.1296
-14.5 | -1.0585 | 0.0337 | -0.072 | -31.4095
-14 | -1.0595 | 0.03054 | -0.0678 | -34.6922
-13.5 | -1.0586 | 0.02808 | -0.0626 | -37.6994
-13 | -1.0475 | 0.02617 | -0.0581 | -40.0267
-12.5 | -0.995 | 0.02372 | -0.0611 | -41.9477
-12 | -0.9353 | 0.02198 | -0.0639 | -42.5523
-11.5 | -0.8809 | 0.02008 | -0.0659 | -43.8695
-11 | -0.8176 | 0.01848 | -0.0689 | -44.2424
-10.5 | -0.7641 | 0.01716 | -0.0693 | -44.528
-10 | -0.7081 | 0.0159 | -0.07 | -44.5346
-9.5 | -0.6401 | 0.01473 | -0.073 | -43.4555
-9 | -0.5537 | 0.01369 | -0.0795 | -40.4456
-8.5 | -0.4761 | 0.01284 | -0.0841 | -37.0794
-8 | -0.4163 | 0.01221 | -0.0849 | -34.095
-7.5 | -0.3781 | 0.01176 | -0.0811 | -32.1514
-7 | -0.3473 | 0.01139 | -0.0757 | -30.4917
-6.5 | -0.3172 | 0.01107 | -0.0701 | -28.654
-6 | -0.2876 | 0.01076 | -0.0643 | -26.7286
-5.5 | -0.2587 | 0.01048 | -0.0583 | -24.6851
-5 | -0.2292 | 0.01021 | -0.0523 | -22.4486
-4.5 | -0.2001 | 0.00995 | -0.0462 | -20.1106
-4 | -0.1732 | 0.00975 | -0.0396 | -17.7641
-3.5 | -0.1482 | 0.00952 | -0.0326 | -15.5672
-3 | -0.1194 | 0.00926 | -0.0264 | -12.8942
-2.5 | -0.0879 | 0.00905 | -0.0206 | -9.7127
-2 | -0.0526 | 0.00892 | -0.0155 | -5.8969
-1.5 | -0.0143 | 0.00886 | -0.011 | -1.614
-1 | 0.0231 | 0.00881 | -0.0064 | 2.622
-0.5 | 0.0618 | 0.00883 | -0.002 | 6.9989
0 | 0.102 | 0.00878 | 0.0022 | 11.6173
0.5 | 0.1373 | 0.00878 | 0.0073 | 15.6378
1 | 0.1736 | 0.00879 | 0.0123 | 19.7497
1.5 | 0.2117 | 0.00883 | 0.0168 | 23.9751
2 | 0.2477 | 0.00891 | 0.0217 | 27.8002
3 | 0.3237 | 0.00914 | 0.0307 | 35.4158
3.5 | 0.3666 | 0.00927 | 0.0342 | 39.5469
4.5 | 0.4725 | 0.0098 | 0.0367 | 48.2143
5 | 0.5377 | 0.01023 | 0.0351 | 52.5611
5.5 | 0.621 | 0.01076 | 0.0298 | 57.7138
6 | 0.6966 | 0.01128 | 0.0261 | 61.7553
6.5 | 0.766 | 0.01197 | 0.0236 | 63.9933
7 | 0.8291 | 0.01264 | 0.0223 | 65.5934
7.5 | 0.8987 | 0.01334 | 0.0196 | 67.3688
8.5 | 1.0241 | 0.01504 | 0.0162 | 68.0918
9 | 1.0864 | 0.01591 | 0.0144 | 68.2841
9.5 | 1.149 | 0.01689 | 0.0122 | 68.0284
10 | 1.2108 | 0.01805 | 0.0098 | 67.0803
10.5 | 1.225 | 0.01935 | 0.0154 | 63.3075
11 | 1.2349 | 0.02059 | 0.022 | 59.9757
11.5 | 1.2408 | 0.02239 | 0.0282 | 55.4176
12 | 1.2504 | 0.02442 | 0.0333 | 51.2039
12.5 | 1.261 | 0.02676 | 0.0375 | 47.1226
13 | 1.2662 | 0.02977 | 0.0413 | 42.5328
13.5 | 1.2724 | 0.03309 | 0.0442 | 38.4527
14 | 1.2766 | 0.03685 | 0.0466 | 34.6431
14.5 | 1.2723 | 0.04158 | 0.0485 | 30.5988
15 | 1.2697 | 0.04648 | 0.0497 | 27.3171
15.5 | 1.2637 | 0.05194 | 0.0504 | 24.33
16 | 1.2492 | 0.05843 | 0.0505 | 21.3794
16.5 | 1.2425 | 0.06446 | 0.0503 | 19.2755
17 | 1.2295 | 0.07128 | 0.0495 | 17.2489
17.5 | 1.2155 | 0.07846 | 0.0483 | 15.492
18 | 1.2051 | 0.08543 | 0.0469 | 14.1063
18.5 | 1.187 | 0.09347 | 0.0447 | 12.6993
19 | 1.18 | 0.10038 | 0.0428 | 11.7553

## 39. Re 750k Mach 0.50 (1)
BIGFOIL.COM POLAR EXPORT
NACA25021
NACA25021 |  |  |  | Cl Max: | 1.494 | at alpha= | 11.5 | deg
JavaFoil+Calcfoil stall+Eppler ext transition |  |  |  | L/D Max: | 68.934 | at alpha= | 5.5 | deg
Re: | 750000 |  |  | Cd Min: | 0.00958 | at alpha= | 0 | deg
Mach: | 0.5 |  |  | Cl=0 at alpha= | -1.6507 | deg
|  |  |  | @ Cl=0.1, Cd= | 0.010054
|  |  |  | @ Cl=0.4, Cd= | 0.010265
|  |  |  | @ Cl=0.6, Cd= | 0.011061
alpha (deg) | Cl | Cd | Cm | Cl/Cd
-20 | -1.054 | 0.22017 | 0.002 | -4.789
-19.5 | -1.026 | 0.21568 | 0.001 | -4.759
-19 | -0.997 | 0.21143 | 0.001 | -4.717
-18.5 | -0.969 | 0.20902 | 0.001 | -4.636
-18 | -0.94 | 0.20053 | 0 | -4.689
-17.5 | -0.912 | 0.19569 | 0 | -4.659
-17 | -0.883 | 0.18941 | 0 | -4.66
-16.5 | -0.854 | 0.17958 | 0 | -4.757
-16 | -0.825 | 0.17812 | -0.001 | -4.631
-15.5 | -0.797 | 0.16788 | -0.001 | -4.747
-15 | -0.768 | 0.16368 | -0.001 | -4.69
-14.5 | -0.738 | 0.1538 | -0.002 | -4.801
-14 | -0.71 | 0.1482 | -0.002 | -4.79
-13.5 | -0.681 | 0.14422 | -0.002 | -4.722
-13 | -0.652 | 0.13404 | -0.002 | -4.864
-12.5 | -0.622 | 0.11885 | -0.003 | -5.237
-12 | -0.869 | 0.08627 | -0.004 | -10.077
-11.5 | -0.964 | 0.06446 | -0.005 | -14.955
-11 | -1.019 | 0.04456 | -0.006 | -22.876
-10.5 | -1.035 | 0.03419 | -0.007 | -30.27
-10 | -1.026 | 0.02825 | -0.008 | -36.31
-9.5 | -0.999 | 0.02446 | -0.009 | -40.859
-9 | -0.962 | 0.02181 | -0.009 | -44.096
-8.5 | -0.916 | 0.01989 | -0.01 | -46.059
-8 | -0.864 | 0.01837 | -0.011 | -47.041
-7.5 | -0.807 | 0.01716 | -0.011 | -47.061
-7 | -0.747 | 0.01615 | -0.012 | -46.254
-6.5 | -0.684 | 0.0153 | -0.013 | -44.698
-6 | -0.618 | 0.01432 | -0.013 | -43.174
-5.5 | -0.551 | 0.01369 | -0.014 | -40.253
-5 | -0.482 | 0.01316 | -0.015 | -36.652
-4.5 | -0.412 | 0.0124 | -0.015 | -33.247
-4 | -0.341 | 0.01195 | -0.016 | -28.566
-3.5 | -0.27 | 0.01225 | -0.017 | -22.009
-3 | -0.197 | 0.01172 | -0.017 | -16.844
-2.5 | -0.125 | 0.01038 | -0.018 | -12.009
-2 | -0.051 | 0.01009 | -0.019 | -5.085
-1.5 | 0.022 | 0.01004 | -0.019 | 2.22
-1 | 0.096 | 0.01005 | -0.02 | 9.539
-0.5 | 0.169 | 0.01012 | -0.021 | 16.742
0 | 0.242 | 0.00958 | -0.021 | 25.268
0.5 | 0.315 | 0.00977 | -0.022 | 32.226
1 | 0.387 | 0.01022 | -0.022 | 37.891
1.5 | 0.459 | 0.01047 | -0.023 | 43.858
2 | 0.531 | 0.01074 | -0.024 | 49.447
2.5 | 0.602 | 0.01107 | -0.024 | 54.387
3 | 0.673 | 0.01169 | -0.025 | 57.552
3.5 | 0.742 | 0.0121 | -0.025 | 61.366
4 | 0.811 | 0.0126 | -0.026 | 64.389
4.5 | 0.879 | 0.01319 | -0.027 | 66.656
5 | 0.945 | 0.01385 | -0.027 | 68.24
5.5 | 1.01 | 0.01466 | -0.028 | 68.934
6 | 1.074 | 0.01558 | -0.028 | 68.924
6.5 | 1.134 | 0.01668 | -0.029 | 68.018
7 | 1.193 | 0.018 | -0.029 | 66.262
7.5 | 1.248 | 0.0196 | -0.03 | 63.676
8 | 1.299 | 0.02152 | -0.03 | 60.374
8.5 | 1.347 | 0.02388 | -0.03 | 56.385
9 | 1.389 | 0.02677 | -0.031 | 51.866
9.5 | 1.425 | 0.03032 | -0.031 | 47.004
10 | 1.455 | 0.03463 | -0.031 | 42.03
10.5 | 1.478 | 0.03984 | -0.031 | 37.105
11 | 1.492 | 0.04607 | -0.031 | 32.38
11.5 | 1.494 | 0.05346 | -0.031 | 27.939
12 | 1.478 | 0.06228 | -0.031 | 23.741
12.5 | 1.438 | 0.07311 | -0.031 | 19.665
13 | 1.333 | 0.08785 | -0.031 | 15.173
13.5 | 0.909 | 0.12492 | -0.028 | 7.274
14 | 0.898 | 0.14801 | -0.02 | 6.067
14.5 | 0.928 | 0.15647 | -0.021 | 5.929
15 | 0.958 | 0.16978 | -0.022 | 5.644
15.5 | 0.989 | 0.1788 | -0.023 | 5.53
16 | 1.018 | 0.18343 | -0.024 | 5.551
16.5 | 1.047 | 0.19005 | -0.025 | 5.51

## 40. Re 750k Mach 0.50 (2)
BIGFOIL.COM POLAR EXPORT
NACA25021
NACA25021 |  |  |  | Cl Max: | 1.1284 | at alpha= | 9.5 | deg
XFOIL ncrit=9 |  |  |  | L/D Max: | 49.9873 | at alpha= | 6.5 | deg
Re: | 750000 |  |  | Cd Min: | 0.16719 | at alpha= | -17.5 | deg
Mach: | 0.5 |  |  | Cl=0 at alpha= | -1.1444 | deg
|  |  |  | @ Cl=0.1, Cd= | 0.0098359
|  |  |  | @ Cl=0.4, Cd= | 0.011219
|  |  |  | @ Cl=0.6, Cd= | 0.012968
alpha (deg) | Cl | Cd | Cm | Cl/Cd
-17.5 | -0.4675 | 0.16719 | -0.0374 | -2.7962
-16.5 | -0.5527 | 0.13495 | -0.0531 | -4.0956
-16 | -0.5702 | 0.12482 | -0.0575 | -4.5682
-15.5 | -0.6767 | 0.10333 | -0.0699 | -6.5489
-15 | -0.7165 | 0.09201 | -0.0749 | -7.7872
-14.5 | -0.7472 | 0.0822 | -0.0786 | -9.09
-14 | -0.7832 | 0.07241 | -0.0818 | -10.8162
-13.5 | -0.8171 | 0.06352 | -0.0838 | -12.8637
-13 | -0.8419 | 0.05633 | -0.0837 | -14.9459
-12.5 | -0.8536 | 0.04965 | -0.0843 | -17.1923
-12 | -0.8301 | 0.0423 | -0.0905 | -19.6241
-11.5 | -0.7998 | 0.03635 | -0.0948 | -22.0028
-11 | -0.7572 | 0.03161 | -0.0983 | -23.9544
-10.5 | -0.7174 | 0.02749 | -0.1 | -26.0968
-10 | -0.6709 | 0.02411 | -0.101 | -27.8266
-9.5 | -0.6028 | 0.02128 | -0.1044 | -28.3271
-9 | -0.5055 | 0.01869 | -0.1128 | -27.0465
-8.5 | -0.4201 | 0.01684 | -0.1183 | -24.9466
-8 | -0.3737 | 0.01573 | -0.1154 | -23.7572
-7.5 | -0.3431 | 0.01485 | -0.1093 | -23.1044
-7 | -0.3157 | 0.01409 | -0.1023 | -22.406
-6.5 | -0.2872 | 0.01347 | -0.0951 | -21.3215
-6 | -0.2571 | 0.01292 | -0.088 | -19.8994
-5.5 | -0.2273 | 0.01248 | -0.0807 | -18.2131
-5 | -0.1955 | 0.01208 | -0.0736 | -16.1838
-4.5 | -0.1657 | 0.01168 | -0.066 | -14.1866
-4 | -0.1356 | 0.01135 | -0.0583 | -11.9471
-3.5 | -0.1076 | 0.01102 | -0.0502 | -9.7641
-3 | -0.0838 | 0.01073 | -0.0412 | -7.8099
-2.5 | -0.0666 | 0.01048 | -0.0308 | -6.355
-2 | -0.0463 | 0.01018 | -0.0209 | -4.5481
-1.5 | -0.0192 | 0.01001 | -0.0123 | -1.9181
-1 | 0.0078 | 0.0099 | -0.0036 | 0.78788
-0.5 | 0.0386 | 0.00979 | 0.0044 | 3.9428
0 | 0.0723 | 0.00985 | 0.0118 | 7.3401
0.5 | 0.1117 | 0.00983 | 0.0181 | 11.3632
1 | 0.1495 | 0.00996 | 0.0245 | 15.01
1.5 | 0.1912 | 0.01004 | 0.0302 | 19.0438
2 | 0.2299 | 0.01021 | 0.0364 | 22.5171
2.5 | 0.2707 | 0.01037 | 0.0421 | 26.1041
3 | 0.3087 | 0.01058 | 0.0483 | 29.1777
3.5 | 0.3494 | 0.01083 | 0.054 | 32.2622
4 | 0.3958 | 0.01118 | 0.0584 | 35.4025
4.5 | 0.4527 | 0.01171 | 0.0604 | 38.6593
5 | 0.5389 | 0.01236 | 0.0568 | 43.6003
5.5 | 0.6333 | 0.0133 | 0.0513 | 47.6165
6 | 0.7129 | 0.01447 | 0.0483 | 49.2674
6.5 | 0.7843 | 0.01569 | 0.0471 | 49.9873
7 | 0.8569 | 0.0172 | 0.0452 | 49.8198
7.5 | 0.9167 | 0.01902 | 0.0449 | 48.1966
8 | 0.9827 | 0.02123 | 0.0424 | 46.2883
8.5 | 1.0423 | 0.02365 | 0.0409 | 44.0719
9 | 1.1027 | 0.02659 | 0.0379 | 41.4705
9.5 | 1.1284 | 0.02987 | 0.0395 | 37.777
10 | 1.1209 | 0.03338 | 0.0455 | 33.58
10.5 | 1.1205 | 0.03709 | 0.0501 | 30.2103
11 | 1.1123 | 0.04176 | 0.0539 | 26.6355
11.5 | 1.1048 | 0.04682 | 0.0566 | 23.5968
12 | 1.0972 | 0.05221 | 0.0587 | 21.0151
12.5 | 1.0829 | 0.05841 | 0.0599 | 18.5396
13 | 1.0721 | 0.06469 | 0.0606 | 16.5729
13.5 | 1.0606 | 0.07125 | 0.0607 | 14.8856
14 | 1.0463 | 0.07831 | 0.0602 | 13.361
14.5 | 1.0347 | 0.08541 | 0.0593 | 12.1145

## 41. Re 1M Mach 0.00 (1)
BIGFOIL.COM POLAR EXPORT
NACA25021
NACA25021 |  |  |  | Cl Max: | 1.936 | at alpha= | 20 | deg
JavaFoil+Calcfoil stall+Eppler ext transition |  |  |  | L/D Max: | 90.121 | at alpha= | 8 | deg
Re: | 1000000 |  |  | Cd Min: | 0.00769 | at alpha= | -2 | deg
Mach: | 0 |  |  | Cl=0 at alpha= | -1.6484 | deg
|  |  |  | @ Cl=0.1, Cd= | 0.00801
|  |  |  | @ Cl=0.4, Cd= | 0.0090084
|  |  |  | @ Cl=0.6, Cd= | 0.0094994
alpha (deg) | Cl | Cd | Cm | Cl/Cd
-20 | -1.531 | 0.09865 | 0.002 | -15.518
-19.5 | -1.529 | 0.08886 | 0.002 | -17.204
-19 | -1.525 | 0.07942 | 0.001 | -19.208
-18.5 | -1.519 | 0.07107 | 0.001 | -21.378
-18 | -1.511 | 0.06336 | 0.001 | -23.848
-17.5 | -1.501 | 0.05627 | 0 | -26.669
-17 | -1.488 | 0.04998 | 0 | -29.773
-16.5 | -1.473 | 0.04433 | -0.001 | -33.223
-16 | -1.455 | 0.0395 | -0.001 | -36.824
-15.5 | -1.433 | 0.03524 | -0.002 | -40.672
-15 | -1.408 | 0.03166 | -0.002 | -44.488
-14.5 | -1.381 | 0.02854 | -0.003 | -48.386
-14 | -1.35 | 0.02602 | -0.003 | -51.889
-13.5 | -1.316 | 0.02385 | -0.004 | -55.19
-13 | -1.28 | 0.02201 | -0.004 | -58.145
-12.5 | -1.24 | 0.02045 | -0.005 | -60.635
-12 | -1.198 | 0.01917 | -0.005 | -62.492
-11.5 | -1.153 | 0.01803 | -0.006 | -63.928
-11 | -1.105 | 0.01706 | -0.006 | -64.786
-10.5 | -1.056 | 0.01624 | -0.007 | -65.039
-10 | -1.005 | 0.0155 | -0.007 | -64.84
-9.5 | -0.952 | 0.01483 | -0.008 | -64.209
-9 | -0.898 | 0.01424 | -0.008 | -63.059
-8.5 | -0.842 | 0.01372 | -0.009 | -61.383
-8 | -0.785 | 0.01326 | -0.009 | -59.202
-7.5 | -0.727 | 0.01283 | -0.01 | -56.619
-7 | -0.668 | 0.01244 | -0.011 | -53.645
-6.5 | -0.608 | 0.01183 | -0.011 | -51.353
-6 | -0.547 | 0.01149 | -0.012 | -47.582
-5.5 | -0.486 | 0.01119 | -0.012 | -43.384
-5 | -0.424 | 0.01092 | -0.013 | -38.813
-4.5 | -0.361 | 0.01061 | -0.013 | -34.073
-4 | -0.299 | 0.01029 | -0.014 | -29.009
-3.5 | -0.236 | 0.00942 | -0.014 | -25.003
-3 | -0.172 | 0.00831 | -0.015 | -20.73
-2.5 | -0.109 | 0.00807 | -0.016 | -13.441
-2 | -0.045 | 0.00769 | -0.016 | -5.803
-1.5 | 0.019 | 0.00801 | -0.017 | 2.42
-1 | 0.083 | 0.00801 | -0.017 | 10.417
-0.5 | 0.147 | 0.00801 | -0.018 | 18.402
0 | 0.211 | 0.00771 | -0.018 | 27.364
0.5 | 0.275 | 0.00804 | -0.019 | 34.139
1 | 0.338 | 0.00891 | -0.02 | 37.935
1.5 | 0.401 | 0.00901 | -0.02 | 44.543
2 | 0.464 | 0.00913 | -0.021 | 50.871
2.5 | 0.527 | 0.00926 | -0.021 | 56.944
3 | 0.59 | 0.00943 | -0.022 | 62.585
3.5 | 0.652 | 0.00986 | -0.022 | 66.131
4 | 0.714 | 0.01008 | -0.023 | 70.848
4.5 | 0.776 | 0.0103 | -0.023 | 75.279
5 | 0.837 | 0.01058 | -0.024 | 79.112
5.5 | 0.897 | 0.01089 | -0.024 | 82.394
6 | 0.957 | 0.01124 | -0.025 | 85.127
6.5 | 1.016 | 0.01164 | -0.025 | 87.311
7 | 1.074 | 0.0121 | -0.026 | 88.805
7.5 | 1.132 | 0.01261 | -0.026 | 89.775
8 | 1.188 | 0.01318 | -0.027 | 90.121
8.5 | 1.243 | 0.01384 | -0.027 | 89.838
9 | 1.297 | 0.01459 | -0.028 | 88.842
9.5 | 1.348 | 0.01546 | -0.028 | 87.211
10 | 1.399 | 0.01646 | -0.029 | 84.99
10.5 | 1.447 | 0.01761 | -0.029 | 82.166
11 | 1.493 | 0.01894 | -0.029 | 78.825
11.5 | 1.536 | 0.02047 | -0.03 | 75.051
12 | 1.577 | 0.02227 | -0.03 | 70.835
12.5 | 1.616 | 0.02434 | -0.03 | 66.407
13 | 1.653 | 0.02668 | -0.031 | 61.935
13.5 | 1.687 | 0.02932 | -0.031 | 57.521
14 | 1.719 | 0.03226 | -0.031 | 53.283
14.5 | 1.748 | 0.03545 | -0.031 | 49.312
15 | 1.776 | 0.03896 | -0.031 | 45.58
15.5 | 1.801 | 0.04264 | -0.032 | 42.243
16 | 1.825 | 0.04658 | -0.032 | 39.187
16.5 | 1.846 | 0.05079 | -0.032 | 36.35
17 | 1.865 | 0.05522 | -0.032 | 33.782
17.5 | 1.883 | 0.05987 | -0.032 | 31.445
18 | 1.898 | 0.06477 | -0.033 | 29.301
18.5 | 1.911 | 0.06987 | -0.033 | 27.354
19 | 1.922 | 0.07513 | -0.033 | 25.585
19.5 | 1.93 | 0.08073 | -0.033 | 23.906
20 | 1.936 | 0.08647 | -0.033 | 22.389

## 42. Re 1M Mach 0.00 (2)
BIGFOIL.COM POLAR EXPORT
NACA25021
NACA25021 |  |  |  | Cl Max: | 1.3776 | at alpha= | 16 | deg
XFOIL ncrit=9 |  |  |  | L/D Max: | 80.9854 | at alpha= | 9.5 | deg
Re: | 1000000 |  |  | Cd Min: | 0.08938 | at alpha= | 20 | deg
Mach: | 0 |  |  | Cl=0 at alpha= | -1.3877 | deg
|  |  |  | @ Cl=0.1, Cd= | 0.00798
|  |  |  | @ Cl=0.4, Cd= | 0.008308
|  |  |  | @ Cl=0.6, Cd= | 0.0092392
alpha (deg) | Cl | Cd | Cm | Cl/Cd
-20 | -1.1963 | 0.06532 | -0.0716 | -18.3145
-19.5 | -1.2014 | 0.05921 | -0.073 | -20.2905
-19 | -1.2175 | 0.05226 | -0.0742 | -23.297
-18.5 | -1.2205 | 0.04701 | -0.0744 | -25.9626
-18 | -1.2166 | 0.04275 | -0.074 | -28.4585
-17.5 | -1.2079 | 0.03914 | -0.0731 | -30.861
-17 | -1.2046 | 0.03536 | -0.0716 | -34.0667
-16.5 | -1.199 | 0.03211 | -0.0693 | -37.3404
-16 | -1.1871 | 0.02963 | -0.0666 | -40.0641
-15.5 | -1.1725 | 0.02761 | -0.0635 | -42.4665
-15 | -1.1702 | 0.02519 | -0.0588 | -46.4549
-14.5 | -1.1623 | 0.02352 | -0.0536 | -49.4175
-14 | -1.1496 | 0.02222 | -0.0486 | -51.7372
-13.5 | -1.0976 | 0.02056 | -0.0511 | -53.3852
-13 | -1.0382 | 0.0194 | -0.054 | -53.5155
-12.5 | -0.9882 | 0.01798 | -0.0552 | -54.9611
-12 | -0.9292 | 0.01691 | -0.0574 | -54.9497
-11.5 | -0.866 | 0.01581 | -0.0605 | -54.7755
-11 | -0.818 | 0.01478 | -0.0602 | -55.3451
-10.5 | -0.7599 | 0.01392 | -0.0617 | -54.5905
-10 | -0.6913 | 0.01312 | -0.0651 | -52.6905
-9.5 | -0.6127 | 0.01232 | -0.0707 | -49.7321
-9 | -0.5295 | 0.01163 | -0.0771 | -45.5288
-8.5 | -0.4716 | 0.01112 | -0.0781 | -42.4101
-8 | -0.4327 | 0.01074 | -0.075 | -40.2886
-7.5 | -0.4007 | 0.01045 | -0.0703 | -38.3445
-6.5 | -0.3397 | 0.00994 | -0.0601 | -34.1751
-6 | -0.309 | 0.00973 | -0.0549 | -31.7575
-5.5 | -0.277 | 0.00951 | -0.0499 | -29.1272
-5 | -0.2466 | 0.0093 | -0.0446 | -26.5161
-4.5 | -0.2178 | 0.00915 | -0.0388 | -23.8033
-4 | -0.1875 | 0.00896 | -0.0334 | -20.9263
-3.5 | -0.1537 | 0.00873 | -0.0287 | -17.606
-3 | -0.1197 | 0.0085 | -0.024 | -14.0824
-2.5 | -0.0856 | 0.00828 | -0.0194 | -10.3382
-2 | -0.0489 | 0.00815 | -0.0152 | -6
-1.5 | -0.0093 | 0.00806 | -0.0115 | -1.1538
-1 | 0.0321 | 0.00801 | -0.0082 | 4.0075
-0.5 | 0.072 | 0.00798 | -0.0045 | 9.0226
0 | 0.1113 | 0.00798 | -0.0008 | 13.9474
0.5 | 0.1533 | 0.00796 | 0.0024 | 19.2588
1 | 0.1885 | 0.00798 | 0.0071 | 23.6216
1.5 | 0.2256 | 0.00794 | 0.0113 | 28.4131
2 | 0.262 | 0.008 | 0.0157 | 32.75
2.5 | 0.3003 | 0.00804 | 0.0196 | 37.3507
3 | 0.3358 | 0.00813 | 0.0241 | 41.3038
3.5 | 0.375 | 0.00821 | 0.0278 | 45.676
4 | 0.4158 | 0.00837 | 0.0311 | 49.6774
5 | 0.5198 | 0.00881 | 0.0327 | 59.0011
6 | 0.6562 | 0.00954 | 0.0271 | 68.7841
6.5 | 0.74 | 0.01006 | 0.0208 | 73.5586
7 | 0.7968 | 0.01057 | 0.0203 | 75.3832
7.5 | 0.8664 | 0.0111 | 0.017 | 78.0541
8 | 0.928 | 0.01173 | 0.0152 | 79.1134
8.5 | 0.9831 | 0.01239 | 0.0146 | 79.3462
9 | 1.0493 | 0.01299 | 0.0116 | 80.7775
9.5 | 1.1095 | 0.0137 | 0.0096 | 80.9854
10 | 1.1633 | 0.01454 | 0.0087 | 80.0069
10.5 | 1.2235 | 0.01537 | 0.0062 | 79.6031
11 | 1.2821 | 0.01625 | 0.0039 | 78.8985
11.5 | 1.3012 | 0.01719 | 0.0088 | 75.6952
12 | 1.3064 | 0.01844 | 0.0158 | 70.846
12.5 | 1.3203 | 0.01968 | 0.0211 | 67.0884
13 | 1.3323 | 0.0213 | 0.026 | 62.5493
13.5 | 1.3411 | 0.02338 | 0.0305 | 57.361
14 | 1.3548 | 0.02547 | 0.0339 | 53.192
14.5 | 1.3649 | 0.02805 | 0.0371 | 48.6595
15 | 1.3693 | 0.03132 | 0.0398 | 43.7197
15.5 | 1.3775 | 0.03456 | 0.0418 | 39.8582
16 | 1.3776 | 0.03872 | 0.0435 | 35.5785
16.5 | 1.3756 | 0.04337 | 0.0446 | 31.7178
17 | 1.3731 | 0.04828 | 0.0453 | 28.4403
17.5 | 1.3588 | 0.05465 | 0.0454 | 24.8637
18 | 1.3531 | 0.06034 | 0.0451 | 22.4246
18.5 | 1.3361 | 0.06749 | 0.0442 | 19.797
19 | 1.3247 | 0.07421 | 0.0431 | 17.8507
19.5 | 1.3078 | 0.08176 | 0.0415 | 15.9956
20 | 1.2922 | 0.08938 | 0.0395 | 14.4574

## 43. Re 1M Mach 0.10 (1)
BIGFOIL.COM POLAR EXPORT
NACA25021
NACA25021 |  |  |  | Cl Max: | 1.919 | at alpha= | 20 | deg
JavaFoil+Calcfoil stall+Eppler ext transition |  |  |  | L/D Max: | 89.442 | at alpha= | 8 | deg
Re: | 1000000 |  |  | Cd Min: | 0.00774 | at alpha= | -2 | deg
Mach: | 0.1 |  |  | Cl=0 at alpha= | -1.6484 | deg
|  |  |  | @ Cl=0.1, Cd= | 0.00803
|  |  |  | @ Cl=0.4, Cd= | 0.0090552
|  |  |  | @ Cl=0.6, Cd= | 0.0095274
alpha (deg) | Cl | Cd | Cm | Cl/Cd
-20 | -1.507 | 0.10455 | 0.002 | -14.412
-19.5 | -1.506 | 0.09442 | 0.002 | -15.955
-19 | -1.505 | 0.08461 | 0.001 | -17.788
-18.5 | -1.502 | 0.07543 | 0.001 | -19.906
-18 | -1.496 | 0.06715 | 0.001 | -22.272
-17.5 | -1.487 | 0.05952 | 0 | -24.993
-17 | -1.477 | 0.05256 | 0 | -28.103
-16.5 | -1.464 | 0.04663 | -0.001 | -31.387
-16 | -1.447 | 0.04137 | -0.001 | -34.982
-15.5 | -1.428 | 0.03678 | -0.002 | -38.815
-15 | -1.404 | 0.0329 | -0.002 | -42.678
-14.5 | -1.378 | 0.02953 | -0.003 | -46.662
-14 | -1.349 | 0.02677 | -0.003 | -50.387
-13.5 | -1.316 | 0.02443 | -0.004 | -53.865
-13 | -1.28 | 0.02252 | -0.004 | -56.858
-12.5 | -1.242 | 0.02088 | -0.005 | -59.469
-12 | -1.2 | 0.0195 | -0.005 | -61.519
-11.5 | -1.155 | 0.01833 | -0.006 | -63.019
-11 | -1.108 | 0.01731 | -0.006 | -64.029
-10.5 | -1.059 | 0.01644 | -0.007 | -64.453
-10 | -1.008 | 0.01567 | -0.007 | -64.37
-9.5 | -0.955 | 0.015 | -0.008 | -63.714
-9 | -0.901 | 0.01439 | -0.008 | -62.632
-8.5 | -0.845 | 0.01385 | -0.009 | -61.009
-8 | -0.788 | 0.01335 | -0.009 | -59.025
-7.5 | -0.73 | 0.01295 | -0.01 | -56.357
-7 | -0.67 | 0.01255 | -0.011 | -53.442
-6.5 | -0.61 | 0.01191 | -0.011 | -51.242
-6 | -0.549 | 0.01157 | -0.012 | -47.49
-5.5 | -0.488 | 0.01127 | -0.012 | -43.286
-5 | -0.426 | 0.01097 | -0.013 | -38.815
-4.5 | -0.363 | 0.01069 | -0.013 | -33.965
-4 | -0.3 | 0.01003 | -0.014 | -29.914
-3.5 | -0.237 | 0.0095 | -0.015 | -24.927
-3 | -0.173 | 0.00837 | -0.015 | -20.68
-2.5 | -0.109 | 0.00811 | -0.016 | -13.44
-2 | -0.045 | 0.00774 | -0.016 | -5.798
-1.5 | 0.019 | 0.00804 | -0.017 | 2.421
-1 | 0.084 | 0.00803 | -0.017 | 10.433
-0.5 | 0.148 | 0.00803 | -0.018 | 18.447
0 | 0.212 | 0.00774 | -0.019 | 27.404
0.5 | 0.276 | 0.00806 | -0.019 | 34.249
1 | 0.34 | 0.00896 | -0.02 | 37.93
1.5 | 0.403 | 0.00906 | -0.02 | 44.51
2 | 0.467 | 0.00918 | -0.021 | 50.815
2.5 | 0.53 | 0.00931 | -0.021 | 56.916
3 | 0.593 | 0.00948 | -0.022 | 62.501
3.5 | 0.655 | 0.0099 | -0.022 | 66.168
4 | 0.717 | 0.01012 | -0.023 | 70.875
4.5 | 0.779 | 0.01036 | -0.023 | 75.231
5 | 0.84 | 0.01064 | -0.024 | 79.015
5.5 | 0.901 | 0.01096 | -0.025 | 82.229
6 | 0.961 | 0.01132 | -0.025 | 84.906
6.5 | 1.021 | 0.01175 | -0.026 | 86.882
7 | 1.079 | 0.0122 | -0.026 | 88.42
7.5 | 1.136 | 0.01273 | -0.027 | 89.304
8 | 1.193 | 0.01334 | -0.027 | 89.442
8.5 | 1.248 | 0.01401 | -0.027 | 89.083
9 | 1.301 | 0.01478 | -0.028 | 88.04
9.5 | 1.353 | 0.01568 | -0.028 | 86.309
10 | 1.403 | 0.01672 | -0.029 | 83.928
10.5 | 1.451 | 0.0179 | -0.029 | 81.04
11 | 1.496 | 0.0193 | -0.029 | 77.544
11.5 | 1.54 | 0.02091 | -0.03 | 73.644
12 | 1.58 | 0.02278 | -0.03 | 69.374
12.5 | 1.619 | 0.02495 | -0.03 | 64.894
13 | 1.654 | 0.02741 | -0.031 | 60.347
13.5 | 1.688 | 0.03018 | -0.031 | 55.928
14 | 1.719 | 0.03321 | -0.031 | 51.772
14.5 | 1.748 | 0.03655 | -0.031 | 47.815
15 | 1.774 | 0.0401 | -0.032 | 44.247
15.5 | 1.799 | 0.044 | -0.032 | 40.883
16 | 1.822 | 0.04806 | -0.032 | 37.914
16.5 | 1.842 | 0.05242 | -0.032 | 35.136
17 | 1.86 | 0.05703 | -0.032 | 32.608
17.5 | 1.875 | 0.06186 | -0.032 | 30.314
18 | 1.889 | 0.06689 | -0.033 | 28.241
18.5 | 1.901 | 0.07218 | -0.033 | 26.332
19 | 1.909 | 0.07773 | -0.033 | 24.565
19.5 | 1.915 | 0.08345 | -0.033 | 22.952
20 | 1.919 | 0.08942 | -0.033 | 21.462

## 44. Re 1M Mach 0.10 (2)
BIGFOIL.COM POLAR EXPORT
NACA25021
NACA25021 |  |  |  | Cl Max: | 1.3683 | at alpha= | 16 | deg
XFOIL ncrit=9 |  |  |  | L/D Max: | 79.9353 | at alpha= | 9.5 | deg
Re: | 1000000 |  |  | Cd Min: | 0.09352 | at alpha= | 20 | deg
Mach: | 0.1 |  |  | Cl=0 at alpha= | -1.3908 | deg
|  |  |  | @ Cl=0.1, Cd= | 0.0080273
|  |  |  | @ Cl=0.4, Cd= | 0.0083566
|  |  |  | @ Cl=0.6, Cd= | 0.0093409
alpha (deg) | Cl | Cd | Cm | Cl/Cd
-20 | -1.1748 | 0.0695 | -0.0714 | -16.9036
-19.5 | -1.181 | 0.06308 | -0.0732 | -18.7223
-19 | -1.1971 | 0.05589 | -0.0747 | -21.4189
-18.5 | -1.2052 | 0.04993 | -0.0753 | -24.1378
-18 | -1.2049 | 0.04512 | -0.0752 | -26.7043
-17.5 | -1.1993 | 0.04107 | -0.0745 | -29.2014
-17 | -1.1909 | 0.03754 | -0.0733 | -31.7235
-16.5 | -1.1907 | 0.03367 | -0.0712 | -35.3638
-16 | -1.1813 | 0.03086 | -0.0687 | -38.2793
-15.5 | -1.1685 | 0.02858 | -0.0656 | -40.8852
-15 | -1.163 | 0.0262 | -0.0613 | -44.3893
-14.5 | -1.1573 | 0.02426 | -0.0562 | -47.704
-14 | -1.1508 | 0.02282 | -0.0503 | -50.4294
-13.5 | -1.0984 | 0.02113 | -0.0527 | -51.983
-13 | -1.0407 | 0.01979 | -0.0554 | -52.5872
-12.5 | -0.989 | 0.01837 | -0.0568 | -53.8378
-12 | -0.9299 | 0.01727 | -0.059 | -53.8448
-11.5 | -0.868 | 0.01605 | -0.0619 | -54.081
-11 | -0.8189 | 0.01502 | -0.0617 | -54.5206
-10 | -0.6928 | 0.01324 | -0.0664 | -52.3263
-9.5 | -0.6133 | 0.01243 | -0.072 | -49.3403
-9 | -0.5288 | 0.01172 | -0.0786 | -45.1195
-8.5 | -0.4709 | 0.0112 | -0.0795 | -42.0446
-8 | -0.4323 | 0.01082 | -0.0762 | -39.9538
-7.5 | -0.4001 | 0.01052 | -0.0715 | -38.0323
-7 | -0.37 | 0.01026 | -0.0663 | -36.0624
-6.5 | -0.339 | 0.01001 | -0.0611 | -33.8661
-6 | -0.3081 | 0.00978 | -0.0559 | -31.5031
-5.5 | -0.2761 | 0.00957 | -0.0508 | -28.8506
-5 | -0.2454 | 0.00937 | -0.0455 | -26.19
-4.5 | -0.2164 | 0.0092 | -0.0397 | -23.5217
-4 | -0.1865 | 0.00902 | -0.0341 | -20.6763
-3.5 | -0.1529 | 0.00879 | -0.0293 | -17.3948
-3 | -0.1193 | 0.00855 | -0.0245 | -13.9532
-2.5 | -0.0853 | 0.00832 | -0.0197 | -10.2524
-2 | -0.0488 | 0.00819 | -0.0153 | -5.9585
-1 | 0.0313 | 0.00805 | -0.008 | 3.8882
-0.5 | 0.0721 | 0.00802 | -0.0045 | 8.99
0 | 0.1104 | 0.00803 | -0.0004 | 13.7484
0.5 | 0.1524 | 0.00799 | 0.0029 | 19.0738
1 | 0.1881 | 0.00801 | 0.0075 | 23.4831
1.5 | 0.2246 | 0.00798 | 0.0119 | 28.1454
2 | 0.2618 | 0.00803 | 0.0162 | 32.6027
2.5 | 0.2996 | 0.00809 | 0.0203 | 37.0334
3 | 0.3358 | 0.00816 | 0.0248 | 41.152
3.5 | 0.3742 | 0.00827 | 0.0287 | 45.2479
4 | 0.4159 | 0.00841 | 0.0319 | 49.453
4.5 | 0.46 | 0.00861 | 0.0345 | 53.4262
5 | 0.5199 | 0.00886 | 0.0337 | 58.6795
5.5 | 0.5874 | 0.00928 | 0.0311 | 63.2974
6 | 0.6577 | 0.00962 | 0.028 | 68.368
6.5 | 0.7424 | 0.01013 | 0.0217 | 73.2873
7 | 0.7988 | 0.0107 | 0.0212 | 74.6542
7.5 | 0.8691 | 0.01122 | 0.0179 | 77.4599
8 | 0.9309 | 0.01185 | 0.0162 | 78.557
8.5 | 0.9863 | 0.01256 | 0.0155 | 78.5271
9 | 1.0526 | 0.01319 | 0.0127 | 79.8029
9.5 | 1.1127 | 0.01392 | 0.0108 | 79.9353
10 | 1.1679 | 0.01476 | 0.0097 | 79.126
10.5 | 1.2276 | 0.01566 | 0.0073 | 78.3908
11 | 1.2852 | 0.01667 | 0.0051 | 77.0966
11.5 | 1.298 | 0.01761 | 0.0113 | 73.7081
12 | 1.3055 | 0.01888 | 0.0179 | 69.1472
12.5 | 1.3168 | 0.02033 | 0.0234 | 64.7713
13 | 1.3295 | 0.02204 | 0.0281 | 60.3221
13.5 | 1.3389 | 0.0242 | 0.0324 | 55.3264
14 | 1.3491 | 0.02663 | 0.0359 | 50.6609
14.5 | 1.3597 | 0.02932 | 0.0388 | 46.3745
15 | 1.3628 | 0.03284 | 0.0414 | 41.4982
15.5 | 1.3679 | 0.03645 | 0.0434 | 37.5281
16 | 1.3683 | 0.04076 | 0.0448 | 33.5697
16.5 | 1.3608 | 0.04604 | 0.0458 | 29.5569
17 | 1.3586 | 0.05108 | 0.0462 | 26.5975
17.5 | 1.3449 | 0.0575 | 0.0462 | 23.3896
18 | 1.3339 | 0.06388 | 0.0457 | 20.8813
18.5 | 1.3193 | 0.07086 | 0.0447 | 18.6184
19 | 1.3024 | 0.07832 | 0.0433 | 16.6292
19.5 | 1.2903 | 0.08541 | 0.0416 | 15.1071
20 | 1.2712 | 0.09352 | 0.0394 | 13.5928

## 45. Re 1M Mach 0.25 (1)
BIGFOIL.COM POLAR EXPORT
NACA25021
NACA25021 |  |  |  | Cl Max: | 1.816 | at alpha= | 18 | deg
JavaFoil+Calcfoil stall+Eppler ext transition |  |  |  | L/D Max: | 86.162 | at alpha= | 7.5 | deg
Re: | 1000000 |  |  | Cd Min: | 0.00785 | at alpha= | -1 | deg
Mach: | 0.25 |  |  | Cl=0 at alpha= | -1.6515 | deg
|  |  |  | @ Cl=0.1, Cd= | 0.0078521
|  |  |  | @ Cl=0.4, Cd= | 0.0091882
|  |  |  | @ Cl=0.6, Cd= | 0.0097287
alpha (deg) | Cl | Cd | Cm | Cl/Cd
-20 | -1.337 | 0.13754 | 0.002 | -9.721
-19.5 | -1.35 | 0.12717 | 0.002 | -10.612
-19 | -1.36 | 0.11669 | 0.001 | -11.656
-18.5 | -1.369 | 0.10596 | 0.001 | -12.919
-18 | -1.376 | 0.09531 | 0.001 | -14.437
-17.5 | -1.382 | 0.08433 | 0 | -16.39
-17 | -1.387 | 0.07335 | 0 | -18.916
-16.5 | -1.389 | 0.06356 | -0.001 | -21.85
-16 | -1.386 | 0.05515 | -0.001 | -25.131
-15.5 | -1.379 | 0.04799 | -0.002 | -28.73
-15 | -1.367 | 0.04185 | -0.002 | -32.655
-14.5 | -1.351 | 0.03662 | -0.003 | -36.886
-14 | -1.33 | 0.03233 | -0.003 | -41.149
-13.5 | -1.306 | 0.0288 | -0.004 | -45.333
-13 | -1.277 | 0.02598 | -0.004 | -49.149
-12.5 | -1.244 | 0.0236 | -0.005 | -52.705
-12 | -1.206 | 0.02169 | -0.005 | -55.617
-11.5 | -1.166 | 0.02011 | -0.006 | -57.946
-11 | -1.121 | 0.0188 | -0.006 | -59.638
-10.5 | -1.075 | 0.01766 | -0.007 | -60.83
-10 | -1.025 | 0.01671 | -0.007 | -61.359
-9.5 | -0.973 | 0.01589 | -0.008 | -61.217
-9 | -0.919 | 0.01519 | -0.009 | -60.489
-8.5 | -0.863 | 0.01456 | -0.009 | -59.275
-8 | -0.805 | 0.01398 | -0.01 | -57.611
-7.5 | -0.746 | 0.01322 | -0.01 | -56.472
-7 | -0.686 | 0.01278 | -0.011 | -53.717
-6.5 | -0.625 | 0.01236 | -0.011 | -50.587
-6 | -0.563 | 0.01199 | -0.012 | -46.974
-5.5 | -0.5 | 0.01163 | -0.013 | -43
-5 | -0.437 | 0.01133 | -0.013 | -38.545
-4.5 | -0.372 | 0.0107 | -0.014 | -34.824
-4 | -0.308 | 0.01038 | -0.014 | -29.659
-3.5 | -0.243 | 0.00992 | -0.015 | -24.488
-3 | -0.178 | 0.00837 | -0.016 | -21.223
-2.5 | -0.112 | 0.00795 | -0.016 | -14.075
-2 | -0.046 | 0.00786 | -0.017 | -5.858
-1.5 | 0.02 | 0.00787 | -0.017 | 2.541
-1 | 0.086 | 0.00785 | -0.018 | 10.97
-0.5 | 0.152 | 0.00786 | -0.018 | 19.342
0 | 0.218 | 0.0087 | -0.019 | 25.012
0.5 | 0.283 | 0.0088 | -0.02 | 32.191
1 | 0.349 | 0.00889 | -0.02 | 39.216
1.5 | 0.414 | 0.00927 | -0.021 | 44.634
2 | 0.479 | 0.00941 | -0.021 | 50.896
2.5 | 0.544 | 0.00958 | -0.022 | 56.767
3 | 0.608 | 0.00975 | -0.022 | 62.36
3.5 | 0.672 | 0.00997 | -0.023 | 67.424
4 | 0.736 | 0.01024 | -0.024 | 71.837
4.5 | 0.799 | 0.01073 | -0.024 | 74.431
5 | 0.861 | 0.01107 | -0.025 | 77.811
5.5 | 0.923 | 0.01143 | -0.025 | 80.731
6 | 0.984 | 0.01185 | -0.026 | 83.079
6.5 | 1.044 | 0.01231 | -0.026 | 84.813
7 | 1.104 | 0.01285 | -0.027 | 85.869
7.5 | 1.162 | 0.01348 | -0.027 | 86.162
8 | 1.218 | 0.01417 | -0.028 | 85.941
8.5 | 1.273 | 0.01499 | -0.028 | 84.956
9 | 1.326 | 0.01593 | -0.029 | 83.258
9.5 | 1.377 | 0.01703 | -0.029 | 80.861
10 | 1.426 | 0.01833 | -0.029 | 77.775
10.5 | 1.472 | 0.01984 | -0.03 | 74.195
11 | 1.515 | 0.02162 | -0.03 | 70.094
11.5 | 1.556 | 0.02369 | -0.03 | 65.689
12 | 1.593 | 0.02608 | -0.031 | 61.089
12.5 | 1.628 | 0.02885 | -0.031 | 56.428
13 | 1.66 | 0.032 | -0.031 | 51.863
13.5 | 1.689 | 0.03546 | -0.031 | 47.617
14 | 1.715 | 0.03918 | -0.031 | 43.78
14.5 | 1.738 | 0.04331 | -0.032 | 40.137
15 | 1.759 | 0.04776 | -0.032 | 36.821
15.5 | 1.776 | 0.05249 | -0.032 | 33.841
16 | 1.791 | 0.05753 | -0.032 | 31.14
16.5 | 1.802 | 0.06287 | -0.032 | 28.664
17 | 1.81 | 0.06848 | -0.032 | 26.432
17.5 | 1.815 | 0.07437 | -0.033 | 24.398
18 | 1.816 | 0.08065 | -0.033 | 22.515
18.5 | 1.814 | 0.08719 | -0.033 | 20.803
19 | 1.808 | 0.09408 | -0.033 | 19.213
19.5 | 1.797 | 0.10135 | -0.033 | 17.728
20 | 1.782 | 0.10892 | -0.033 | 16.364

## 46. Re 1M Mach 0.25 (2)
BIGFOIL.COM POLAR EXPORT
NACA25021
NACA25021 |  |  |  | Cl Max: | 1.3184 | at alpha= | 14 | deg
XFOIL ncrit=9 |  |  |  | L/D Max: | 74.8512 | at alpha= | 8.5 | deg
Re: | 1000000 |  |  | Cd Min: | 0.09704 | at alpha= | 19 | deg
Mach: | 0.25 |  |  | Cl=0 at alpha= | -1.3708 | deg
|  |  |  | @ Cl=0.1, Cd= | 0.0082125
|  |  |  | @ Cl=0.4, Cd= | 0.008647
|  |  |  | @ Cl=0.6, Cd= | 0.009641
alpha (deg) | Cl | Cd | Cm | Cl/Cd
-20 | -1.0407 | 0.09471 | -0.0669 | -10.9883
-19.5 | -1.0603 | 0.08583 | -0.0705 | -12.3535
-19 | -1.079 | 0.07738 | -0.0736 | -13.9442
-18.5 | -1.0914 | 0.0699 | -0.0758 | -15.6137
-18 | -1.1136 | 0.06173 | -0.078 | -18.0399
-17.5 | -1.1258 | 0.05493 | -0.0792 | -20.4952
-17 | -1.1283 | 0.04946 | -0.0794 | -22.8124
-16.5 | -1.1277 | 0.04461 | -0.0789 | -25.2791
-16 | -1.1311 | 0.0398 | -0.0777 | -28.4196
-15.5 | -1.1311 | 0.0357 | -0.0756 | -31.6835
-15 | -1.1251 | 0.03247 | -0.0727 | -34.6504
-14.5 | -1.1152 | 0.02991 | -0.069 | -37.2852
-14 | -1.1182 | 0.02709 | -0.0638 | -41.2772
-13.5 | -1.0977 | 0.02496 | -0.061 | -43.9784
-13 | -1.0435 | 0.02284 | -0.0636 | -45.6874
-12.5 | -0.9876 | 0.02097 | -0.0661 | -47.0959
-12 | -0.9359 | 0.01923 | -0.0672 | -48.6687
-11.5 | -0.8721 | 0.01787 | -0.0698 | -48.8025
-11 | -0.8233 | 0.01642 | -0.0697 | -50.1401
-10.5 | -0.7643 | 0.01522 | -0.0709 | -50.2168
-10 | -0.6972 | 0.01419 | -0.0735 | -49.1332
-9.5 | -0.614 | 0.01323 | -0.0793 | -46.4097
-9 | -0.5278 | 0.01238 | -0.0857 | -42.6333
-8.5 | -0.4652 | 0.01178 | -0.0871 | -39.4907
-8 | -0.4266 | 0.01138 | -0.0834 | -37.4868
-7.5 | -0.3949 | 0.01105 | -0.0782 | -35.7376
-7 | -0.3644 | 0.01073 | -0.0726 | -33.9609
-6.5 | -0.3336 | 0.01044 | -0.0671 | -31.954
-6 | -0.3022 | 0.01019 | -0.0615 | -29.6565
-5.5 | -0.2706 | 0.00993 | -0.056 | -27.2508
-5 | -0.2391 | 0.00969 | -0.0504 | -24.6749
-4.5 | -0.2078 | 0.00949 | -0.0446 | -21.8967
-4 | -0.1791 | 0.00931 | -0.0383 | -19.2374
-3.5 | -0.1498 | 0.00912 | -0.0322 | -16.4254
-3 | -0.1174 | 0.00888 | -0.0266 | -13.2207
-2.5 | -0.0841 | 0.00862 | -0.0213 | -9.7564
-2 | -0.0484 | 0.00842 | -0.0163 | -5.7482
-1.5 | -0.0101 | 0.00831 | -0.0118 | -1.2154
-1 | 0.029 | 0.00827 | -0.0075 | 3.5067
-0.5 | 0.0691 | 0.00822 | -0.0034 | 8.4063
0 | 0.1103 | 0.00821 | 0.0005 | 13.4348
0.5 | 0.1438 | 0.0082 | 0.006 | 17.5366
1 | 0.1825 | 0.00815 | 0.0105 | 22.3926
1.5 | 0.2192 | 0.00823 | 0.0153 | 26.6343
2 | 0.2595 | 0.00826 | 0.0194 | 31.4165
2.5 | 0.2952 | 0.00836 | 0.0244 | 35.311
3 | 0.3346 | 0.00842 | 0.0286 | 39.7387
3.5 | 0.3709 | 0.00856 | 0.0334 | 43.3294
4 | 0.4144 | 0.00869 | 0.0367 | 47.687
4.5 | 0.4608 | 0.00892 | 0.0392 | 51.6592
5 | 0.5179 | 0.00921 | 0.0394 | 56.2324
5.5 | 0.5925 | 0.00959 | 0.036 | 61.7831
6 | 0.6719 | 0.01013 | 0.0314 | 66.3277
6.5 | 0.7534 | 0.01066 | 0.0264 | 70.6754
7 | 0.8139 | 0.01122 | 0.0257 | 72.5401
7.5 | 0.8827 | 0.01196 | 0.0232 | 73.8043
8 | 0.9395 | 0.01271 | 0.023 | 73.9182
8.5 | 1.006 | 0.01344 | 0.0207 | 74.8512
9 | 1.0704 | 0.01431 | 0.0185 | 74.8008
9.5 | 1.1247 | 0.01538 | 0.018 | 73.1274
10.5 | 1.2472 | 0.01761 | 0.0136 | 70.8234
11 | 1.2755 | 0.01888 | 0.0169 | 67.5583
11.5 | 1.2796 | 0.02048 | 0.0239 | 62.4805
12 | 1.2892 | 0.02227 | 0.0295 | 57.8895
12.5 | 1.2998 | 0.02439 | 0.0343 | 53.2923
13 | 1.3061 | 0.02712 | 0.0386 | 48.16
13.5 | 1.3125 | 0.03021 | 0.042 | 43.4459
14 | 1.3184 | 0.03368 | 0.0447 | 39.1449
14.5 | 1.317 | 0.038 | 0.047 | 34.6579
15 | 1.3136 | 0.0428 | 0.0486 | 30.6916
15.5 | 1.3089 | 0.04797 | 0.0497 | 27.2858
16 | 1.2943 | 0.05431 | 0.0501 | 23.8317
16.5 | 1.2859 | 0.06032 | 0.0502 | 21.318
17 | 1.2705 | 0.06725 | 0.0496 | 18.8922
17.5 | 1.2539 | 0.07455 | 0.0486 | 16.8196
18 | 1.2401 | 0.08175 | 0.0473 | 15.1694
18.5 | 1.2203 | 0.08986 | 0.0453 | 13.58
19 | 1.2101 | 0.09704 | 0.0434 | 12.4701

## 47. Re 1M Mach 0.50 (1)
BIGFOIL.COM POLAR EXPORT
NACA25021
NACA25021 |  |  |  | Cl Max: | 1.501 | at alpha= | 11.5 | deg
JavaFoil+Calcfoil stall+Eppler ext transition |  |  |  | L/D Max: | 73.608 | at alpha= | 6 | deg
Re: | 1000000 |  |  | Cd Min: | 0.00884 | at alpha= | -0.5 | deg
Mach: | 0.5 |  |  | Cl=0 at alpha= | -1.6507 | deg
|  |  |  | @ Cl=0.1, Cd= | 0.0094265
|  |  |  | @ Cl=0.4, Cd= | 0.0096183
|  |  |  | @ Cl=0.6, Cd= | 0.010569
alpha (deg) | Cl | Cd | Cm | Cl/Cd
-20 | -1.054 | 0.21066 | 0.002 | -5.005
-19.5 | -1.027 | 0.20299 | 0.001 | -5.057
-19 | -0.998 | 0.19876 | 0.001 | -5.02
-18.5 | -0.969 | 0.19274 | 0.001 | -5.028
-18 | -0.941 | 0.18876 | 0 | -4.984
-17.5 | -0.912 | 0.18018 | 0 | -5.06
-17 | -0.883 | 0.17511 | 0 | -5.04
-16.5 | -0.854 | 0.17052 | 0 | -5.01
-16 | -0.825 | 0.16319 | -0.001 | -5.055
-15.5 | -0.797 | 0.15883 | -0.001 | -5.017
-15 | -0.768 | 0.14986 | -0.001 | -5.122
-14.5 | -0.738 | 0.14424 | -0.002 | -5.119
-14 | -0.71 | 0.1391 | -0.002 | -5.104
-13.5 | -0.681 | 0.13398 | -0.002 | -5.083
-13 | -0.652 | 0.12621 | -0.002 | -5.166
-12.5 | -0.622 | 0.11254 | -0.003 | -5.532
-12 | -0.876 | 0.0802 | -0.004 | -10.928
-11.5 | -0.984 | 0.05526 | -0.005 | -17.804
-11 | -1.034 | 0.03914 | -0.006 | -26.419
-10.5 | -1.045 | 0.03079 | -0.007 | -33.951
-10 | -1.033 | 0.02592 | -0.008 | -39.869
-9.5 | -1.005 | 0.02272 | -0.009 | -44.232
-9 | -0.966 | 0.02044 | -0.009 | -47.266
-8.5 | -0.919 | 0.01877 | -0.01 | -48.983
-8 | -0.867 | 0.01721 | -0.011 | -50.347
-7.5 | -0.809 | 0.01611 | -0.011 | -50.245
-7 | -0.749 | 0.01521 | -0.012 | -49.231
-6.5 | -0.685 | 0.01442 | -0.013 | -47.513
-6 | -0.619 | 0.01376 | -0.013 | -45.02
-5.5 | -0.552 | 0.01292 | -0.014 | -42.712
-5 | -0.483 | 0.01241 | -0.015 | -38.911
-4.5 | -0.413 | 0.01193 | -0.015 | -34.581
-4 | -0.342 | 0.01122 | -0.016 | -30.438
-3.5 | -0.27 | 0.01075 | -0.017 | -25.104
-3 | -0.197 | 0.01097 | -0.017 | -17.999
-2.5 | -0.125 | 0.01014 | -0.018 | -12.291
-2 | -0.051 | 0.00954 | -0.019 | -5.378
-1.5 | 0.022 | 0.00945 | -0.019 | 2.36
-1 | 0.096 | 0.00946 | -0.02 | 10.146
-0.5 | 0.17 | 0.00884 | -0.021 | 19.164
0 | 0.242 | 0.00925 | -0.021 | 26.199
0.5 | 0.315 | 0.0094 | -0.022 | 33.517
1 | 0.388 | 0.00958 | -0.022 | 40.474
1.5 | 0.46 | 0.00981 | -0.023 | 46.883
2 | 0.532 | 0.01031 | -0.024 | 51.574
2.5 | 0.603 | 0.01058 | -0.024 | 56.963
3 | 0.673 | 0.01093 | -0.025 | 61.602
3.5 | 0.743 | 0.01131 | -0.026 | 65.715
4 | 0.813 | 0.01176 | -0.026 | 69.092
4.5 | 0.881 | 0.0125 | -0.027 | 70.436
5 | 0.947 | 0.01309 | -0.027 | 72.369
5.5 | 1.013 | 0.01381 | -0.028 | 73.362
6 | 1.077 | 0.01463 | -0.028 | 73.608
6.5 | 1.138 | 0.01561 | -0.029 | 72.924
7 | 1.197 | 0.01677 | -0.029 | 71.406
7.5 | 1.253 | 0.01819 | -0.03 | 68.889
8 | 1.305 | 0.01991 | -0.03 | 65.549
8.5 | 1.353 | 0.02204 | -0.031 | 61.407
9 | 1.396 | 0.02468 | -0.031 | 56.557
9.5 | 1.433 | 0.02794 | -0.031 | 51.292
10 | 1.463 | 0.03195 | -0.031 | 45.8
10.5 | 1.486 | 0.03685 | -0.031 | 40.323
11 | 1.499 | 0.04277 | -0.031 | 35.056
11.5 | 1.501 | 0.04985 | -0.031 | 30.106
12 | 1.485 | 0.05832 | -0.031 | 25.463
12.5 | 1.443 | 0.06873 | -0.031 | 20.998
13 | 1.338 | 0.08294 | -0.031 | 16.127
13.5 | 0.919 | 0.11407 | -0.029 | 8.06
14 | 0.898 | 0.13785 | -0.02 | 6.515
14.5 | 0.928 | 0.14739 | -0.021 | 6.296
15 | 0.959 | 0.15753 | -0.022 | 6.085
15.5 | 0.989 | 0.16577 | -0.023 | 5.966
16 | 1.019 | 0.17413 | -0.024 | 5.85
16.5 | 1.047 | 0.17625 | -0.025 | 5.943

## 48. Re 1M Mach 0.50 (2)
BIGFOIL.COM POLAR EXPORT
NACA25021
NACA25021 |  |  |  | Cl Max: | 1.1709 | at alpha= | 10 | deg
XFOIL ncrit=9 |  |  |  | L/D Max: | 56.0014 | at alpha= | 6.5 | deg
Re: | 1000000 |  |  | Cd Min: | 0.17501 | at alpha= | -18.5 | deg
Mach: | 0.5 |  |  | Cl=0 at alpha= | -1.2381 | deg
|  |  |  | @ Cl=0.1, Cd= | 0.0091299
|  |  |  | @ Cl=0.4, Cd= | 0.010349
|  |  |  | @ Cl=0.6, Cd= | 0.011938
alpha (deg) | Cl | Cd | Cm | Cl/Cd
-20 | -0.318 | 0.16934 | -0.0332 | -1.8779
-19.5 | -0.3319 | 0.16128 | -0.037 | -2.0579
-19 | -0.3191 | 0.15816 | -0.0384 | -2.0176
-18.5 | -0.5201 | 0.17501 | -0.034 | -2.9718
-17.5 | -0.5428 | 0.15314 | -0.0444 | -3.5445
-17 | -0.6325 | 0.13131 | -0.0569 | -4.8168
-16.5 | -0.6643 | 0.11957 | -0.0628 | -5.5557
-16 | -0.716 | 0.106 | -0.0699 | -6.7547
-15.5 | -0.7569 | 0.09455 | -0.0752 | -8.0053
-15 | -0.7879 | 0.08476 | -0.0789 | -9.2957
-14.5 | -0.8202 | 0.07529 | -0.0821 | -10.8939
-14 | -0.8521 | 0.06645 | -0.0842 | -12.8232
-13.5 | -0.8807 | 0.05857 | -0.0848 | -15.0367
-13 | -0.8962 | 0.0513 | -0.0861 | -17.4698
-12.5 | -0.8783 | 0.04363 | -0.0922 | -20.1306
-12 | -0.8531 | 0.03717 | -0.0968 | -22.9513
-11.5 | -0.8207 | 0.03204 | -0.0995 | -25.6149
-11 | -0.7805 | 0.02775 | -0.1015 | -28.1261
-10.5 | -0.7331 | 0.02422 | -0.1029 | -30.2684
-10 | -0.6768 | 0.02119 | -0.1048 | -31.9396
-9.5 | -0.5929 | 0.01866 | -0.1105 | -31.7738
-9 | -0.4902 | 0.01668 | -0.119 | -29.3885
-8.5 | -0.4382 | 0.01546 | -0.1173 | -28.3441
-8 | -0.4028 | 0.01458 | -0.112 | -27.6269
-7.5 | -0.371 | 0.01382 | -0.1057 | -26.8452
-7 | -0.3403 | 0.01314 | -0.099 | -25.898
-6.5 | -0.3083 | 0.01258 | -0.0922 | -24.5072
-6 | -0.276 | 0.01211 | -0.0853 | -22.7911
-5.5 | -0.2427 | 0.0117 | -0.0784 | -20.7436
-5 | -0.2083 | 0.01135 | -0.0716 | -18.3524
-4.5 | -0.1757 | 0.011 | -0.0644 | -15.9727
-4 | -0.1431 | 0.01068 | -0.0571 | -13.3989
-3.5 | -0.1111 | 0.01043 | -0.0496 | -10.652
-3 | -0.0837 | 0.01018 | -0.0412 | -8.222
-2.5 | -0.0609 | 0.00994 | -0.0318 | -6.1268
-2 | -0.0395 | 0.00964 | -0.0221 | -4.0975
-1.5 | -0.0143 | 0.00943 | -0.0131 | -1.5164
-1 | 0.013 | 0.00922 | -0.0044 | 1.41
-0.5 | 0.0437 | 0.00914 | 0.0036 | 4.7812
0 | 0.0805 | 0.00911 | 0.0104 | 8.8364
0.5 | 0.1196 | 0.00915 | 0.0167 | 13.071
1 | 0.159 | 0.00922 | 0.0229 | 17.2451
1.5 | 0.2019 | 0.00932 | 0.0284 | 21.6631
2 | 0.2413 | 0.00947 | 0.0344 | 25.4805
2.5 | 0.2837 | 0.00959 | 0.0399 | 29.5829
3 | 0.3211 | 0.00982 | 0.0462 | 32.6986
3.5 | 0.362 | 0.01 | 0.0519 | 36.2
4 | 0.4001 | 0.01035 | 0.0579 | 38.657
4.5 | 0.4518 | 0.01066 | 0.0613 | 42.3827
5 | 0.5162 | 0.01122 | 0.0618 | 46.0071
5.5 | 0.6073 | 0.012 | 0.057 | 50.6083
6 | 0.7061 | 0.0129 | 0.0508 | 54.7364
6.5 | 0.7857 | 0.01403 | 0.0481 | 56.0014
7 | 0.8491 | 0.01545 | 0.048 | 54.9579
7.5 | 0.9148 | 0.01705 | 0.0472 | 53.654
8 | 0.9791 | 0.01884 | 0.0462 | 51.9692
8.5 | 1.0407 | 0.02109 | 0.0446 | 49.3457
9 | 1.0941 | 0.02388 | 0.0434 | 45.8166
9.5 | 1.1464 | 0.02733 | 0.0409 | 41.9466
10 | 1.1709 | 0.03083 | 0.0425 | 37.9792
10.5 | 1.1669 | 0.03453 | 0.0478 | 33.7938
11 | 1.1551 | 0.03926 | 0.052 | 29.4218
11.5 | 1.1493 | 0.04407 | 0.0552 | 26.079
12 | 1.1374 | 0.04963 | 0.0576 | 22.9176
12.5 | 1.1178 | 0.05611 | 0.0591 | 19.9216
13 | 1.1077 | 0.06218 | 0.0601 | 17.8144
13.5 | 1.0927 | 0.06889 | 0.0604 | 15.8615
14 | 1.0737 | 0.07628 | 0.0599 | 14.0758
14.5 | 1.0641 | 0.08307 | 0.0594 | 12.8097
15 | 1.0498 | 0.09053 | 0.0581 | 11.5962

## 49. Re 2M Mach 0.00 (1)
BIGFOIL.COM POLAR EXPORT
NACA25021
NACA25021 |  |  |  | Cl Max: | 1.955 | at alpha= | 20 | deg
JavaFoil+Calcfoil stall+Eppler ext transition |  |  |  | L/D Max: | 99.896 | at alpha= | 8 | deg
Re: | 2000000 |  |  | Cd Min: | 0.00749 | at alpha= | -0.5 | deg
Mach: | 0 |  |  | Cl=0 at alpha= | -1.6484 | deg
|  |  |  | @ Cl=0.1, Cd= | 0.0077544
|  |  |  | @ Cl=0.4, Cd= | 0.00761
|  |  |  | @ Cl=0.6, Cd= | 0.0087532
alpha (deg) | Cl | Cd | Cm | Cl/Cd
-20 | -1.572 | 0.07394 | 0.002 | -21.256
-19.5 | -1.568 | 0.06655 | 0.002 | -23.564
-19 | -1.563 | 0.05958 | 0.001 | -26.231
-18.5 | -1.555 | 0.05331 | 0.001 | -29.174
-18 | -1.545 | 0.04761 | 0.001 | -32.461
-17.5 | -1.534 | 0.04241 | 0 | -36.161
-17 | -1.519 | 0.03788 | 0 | -40.096
-16.5 | -1.501 | 0.03383 | -0.001 | -44.387
-16 | -1.481 | 0.03046 | -0.001 | -48.622
-15.5 | -1.457 | 0.02752 | -0.002 | -52.947
-15 | -1.43 | 0.02506 | -0.002 | -57.042
-14.5 | -1.4 | 0.02292 | -0.003 | -61.068
-14 | -1.366 | 0.02121 | -0.003 | -64.431
-13.5 | -1.33 | 0.01971 | -0.004 | -67.514
-13 | -1.292 | 0.01841 | -0.004 | -70.152
-12.5 | -1.251 | 0.01732 | -0.005 | -72.207
-12 | -1.206 | 0.01637 | -0.005 | -73.684
-11.5 | -1.16 | 0.01557 | -0.006 | -74.53
-11 | -1.112 | 0.01485 | -0.006 | -74.838
-10.5 | -1.061 | 0.01424 | -0.007 | -74.532
-10 | -1.01 | 0.01366 | -0.007 | -73.885
-9.5 | -0.956 | 0.01318 | -0.008 | -72.54
-9 | -0.901 | 0.01247 | -0.008 | -72.24
-8.5 | -0.844 | 0.01204 | -0.009 | -70.106
-8 | -0.787 | 0.0117 | -0.009 | -67.273
-7.5 | -0.728 | 0.01135 | -0.01 | -64.187
-7 | -0.669 | 0.01102 | -0.011 | -60.696
-6.5 | -0.609 | 0.01076 | -0.011 | -56.597
-6 | -0.548 | 0.01052 | -0.012 | -52.088
-5.5 | -0.486 | 0.01031 | -0.012 | -47.16
-5 | -0.424 | 0.00979 | -0.013 | -43.328
-4.5 | -0.362 | 0.00961 | -0.013 | -37.648
-4 | -0.299 | 0.00847 | -0.014 | -35.305
-3.5 | -0.236 | 0.00869 | -0.014 | -27.125
-3 | -0.172 | 0.00847 | -0.015 | -20.338
-2.5 | -0.109 | 0.0078 | -0.016 | -13.909
-2 | -0.045 | 0.00772 | -0.016 | -5.782
-1.5 | 0.019 | 0.00754 | -0.017 | 2.572
-1 | 0.083 | 0.00785 | -0.017 | 10.625
-0.5 | 0.147 | 0.00749 | -0.018 | 19.694
0 | 0.211 | 0.00752 | -0.018 | 28.059
0.5 | 0.275 | 0.00755 | -0.019 | 36.418
1 | 0.338 | 0.00761 | -0.02 | 44.444
1.5 | 0.402 | 0.00761 | -0.02 | 52.756
2 | 0.465 | 0.00849 | -0.021 | 54.729
2.5 | 0.528 | 0.00861 | -0.021 | 61.303
3 | 0.591 | 0.00873 | -0.022 | 67.612
3.5 | 0.653 | 0.00889 | -0.022 | 73.437
4 | 0.715 | 0.00909 | -0.023 | 78.7
4.5 | 0.777 | 0.0093 | -0.023 | 83.511
5 | 0.838 | 0.00976 | -0.024 | 85.821
5.5 | 0.899 | 0.01 | -0.024 | 89.905
6 | 0.959 | 0.01032 | -0.025 | 92.913
6.5 | 1.018 | 0.01065 | -0.025 | 95.639
7 | 1.077 | 0.011 | -0.026 | 97.909
7.5 | 1.135 | 0.01145 | -0.026 | 99.107
8 | 1.192 | 0.01193 | -0.027 | 99.896
8.5 | 1.247 | 0.01249 | -0.027 | 99.869
9 | 1.301 | 0.01313 | -0.028 | 99.096
9.5 | 1.354 | 0.01384 | -0.028 | 97.824
10 | 1.405 | 0.01467 | -0.029 | 95.781
10.5 | 1.454 | 0.0156 | -0.029 | 93.214
11 | 1.501 | 0.01668 | -0.03 | 89.991
11.5 | 1.546 | 0.01793 | -0.03 | 86.202
12 | 1.589 | 0.01935 | -0.03 | 82.105
12.5 | 1.629 | 0.02107 | -0.031 | 77.301
13 | 1.667 | 0.02291 | -0.031 | 72.76
13.5 | 1.702 | 0.02498 | -0.031 | 68.141
14 | 1.735 | 0.02733 | -0.031 | 63.507
14.5 | 1.766 | 0.02989 | -0.032 | 59.08
15 | 1.794 | 0.03269 | -0.032 | 54.893
15.5 | 1.821 | 0.0357 | -0.032 | 51
16 | 1.845 | 0.03901 | -0.032 | 47.295
16.5 | 1.866 | 0.04257 | -0.033 | 43.841
17 | 1.886 | 0.04638 | -0.033 | 40.659
17.5 | 1.903 | 0.05046 | -0.033 | 37.708
18 | 1.918 | 0.0547 | -0.033 | 35.066
18.5 | 1.931 | 0.05918 | -0.033 | 32.632
19 | 1.942 | 0.06392 | -0.034 | 30.383
19.5 | 1.95 | 0.06889 | -0.034 | 28.302
20 | 1.955 | 0.07408 | -0.034 | 26.394

## 50. Re 2M Mach 0.00 (2)
BIGFOIL.COM POLAR EXPORT
NACA25021
NACA25021 |  |  |  | Cl Max: | 1.4732 | at alpha= | 16.5 | deg
XFOIL ncrit=9 |  |  |  | L/D Max: | 98.4873 | at alpha= | 8.5 | deg
Re: | 2000000 |  |  | Cd Min: | 0.07516 | at alpha= | 20 | deg
Mach: | 0 |  |  | Cl=0 at alpha= | -1.5281 | deg
|  |  |  | @ Cl=0.1, Cd= | 0.0070232
|  |  |  | @ Cl=0.4, Cd= | 0.0070517
|  |  |  | @ Cl=0.6, Cd= | 0.0076736
alpha (deg) | Cl | Cd | Cm | Cl/Cd
-12 | -0.9273 | 0.01331 | -0.061 | -69.6694
-11.5 | -0.8668 | 0.01258 | -0.0629 | -68.903
-11 | -0.799 | 0.01189 | -0.0662 | -67.1993
-10.5 | -0.7181 | 0.01124 | -0.0723 | -63.8879
-10 | -0.6292 | 0.01065 | -0.08 | -59.0798
-9.5 | -0.5749 | 0.01026 | -0.0802 | -56.0331
-9 | -0.5386 | 0.00998 | -0.0766 | -53.9679
-8.5 | -0.5056 | 0.00974 | -0.0721 | -51.9097
-8 | -0.4736 | 0.0095 | -0.0674 | -49.8526
-7.5 | -0.4395 | 0.00927 | -0.063 | -47.411
-7 | -0.4059 | 0.00906 | -0.0585 | -44.8013
-6.5 | -0.3705 | 0.00887 | -0.0542 | -41.77
-6 | -0.3356 | 0.00868 | -0.0498 | -38.6636
-5.5 | -0.3008 | 0.00853 | -0.0453 | -35.2638
-5 | -0.267 | 0.00841 | -0.0405 | -31.7479
-4.5 | -0.2341 | 0.00831 | -0.0355 | -28.1709
-3.5 | -0.1563 | 0.00801 | -0.0281 | -19.5131
-3 | -0.1155 | 0.00785 | -0.0247 | -14.7134
-2.5 | -0.0757 | 0.00765 | -0.0212 | -9.8954
-2 | -0.037 | 0.00742 | -0.0174 | -4.9865
-1.5 | 0.0022 | 0.00724 | -0.0137 | 0.30387
-1 | 0.045 | 0.0071 | -0.0107 | 6.338
-0.5 | 0.0878 | 0.00704 | -0.0077 | 12.4716
0 | 0.1313 | 0.00698 | -0.0048 | 18.8109
0.5 | 0.1747 | 0.00695 | -0.0019 | 25.1367
1 | 0.2176 | 0.00695 | 0.0011 | 31.3094
1.5 | 0.2565 | 0.00693 | 0.005 | 37.013
2 | 0.2937 | 0.00693 | 0.0092 | 42.381
2.5 | 0.334 | 0.00695 | 0.0127 | 48.0576
3 | 0.3732 | 0.00703 | 0.0164 | 53.0868
3.5 | 0.4102 | 0.00706 | 0.0206 | 58.102
4 | 0.4463 | 0.00716 | 0.0249 | 62.3324
4.5 | 0.4846 | 0.00723 | 0.0288 | 67.0263
5 | 0.5216 | 0.0074 | 0.0328 | 70.4865
5.5 | 0.5648 | 0.00751 | 0.0355 | 75.2064
6.5 | 0.6831 | 0.00806 | 0.0336 | 84.7519
7 | 0.7667 | 0.00844 | 0.0273 | 90.8412
7.5 | 0.8445 | 0.00889 | 0.0222 | 94.9944
8 | 0.9042 | 0.00936 | 0.0209 | 96.6026
8.5 | 0.9701 | 0.00985 | 0.0182 | 98.4873
9 | 1.0172 | 0.01043 | 0.0194 | 97.5264
9.5 | 1.0776 | 0.01109 | 0.0175 | 97.1686
10 | 1.1351 | 0.01181 | 0.0161 | 96.1135
10.5 | 1.1875 | 0.01256 | 0.0156 | 94.5462
11 | 1.2374 | 0.0134 | 0.0153 | 92.3433
11.5 | 1.2932 | 0.01427 | 0.0136 | 90.6237
12 | 1.3451 | 0.01531 | 0.0123 | 87.8576
12.5 | 1.3945 | 0.01652 | 0.0111 | 84.4128
13 | 1.4049 | 0.01779 | 0.017 | 78.9713
13.5 | 1.419 | 0.01915 | 0.0221 | 74.0992
14 | 1.4301 | 0.02093 | 0.0268 | 68.3278
14.5 | 1.4408 | 0.02301 | 0.0309 | 62.6163
15 | 1.4529 | 0.02529 | 0.0342 | 57.4496
15.5 | 1.4607 | 0.02814 | 0.0372 | 51.9083
16 | 1.4668 | 0.03138 | 0.0396 | 46.7431
16.5 | 1.4732 | 0.03485 | 0.0414 | 42.2726
17 | 1.4722 | 0.03914 | 0.043 | 37.6137
17.5 | 1.4713 | 0.04369 | 0.044 | 33.6759
18 | 1.4643 | 0.04903 | 0.0446 | 29.8654
18.5 | 1.4553 | 0.05479 | 0.0446 | 26.5614
19 | 1.4426 | 0.06118 | 0.0443 | 23.5796
19.5 | 1.4276 | 0.06801 | 0.0434 | 20.991
20 | 1.4117 | 0.07516 | 0.0422 | 18.7826

## 51. Re 2M Mach 0.10 (1)
BIGFOIL.COM POLAR EXPORT
NACA25021
NACA25021 |  |  |  | Cl Max: | 1.938 | at alpha= | 20 | deg
JavaFoil+Calcfoil stall+Eppler ext transition |  |  |  | L/D Max: | 99.208 | at alpha= | 8 | deg
Re: | 2000000 |  |  | Cd Min: | 0.00727 | at alpha= | 1 | deg
Mach: | 0.1 |  |  | Cl=0 at alpha= | -1.6484 | deg
|  |  |  | @ Cl=0.1, Cd= | 0.0077775
|  |  |  | @ Cl=0.4, Cd= | 0.0076075
|  |  |  | @ Cl=0.6, Cd= | 0.0088178
alpha (deg) | Cl | Cd | Cm | Cl/Cd
-20 | -1.547 | 0.0788 | 0.002 | -19.636
-19.5 | -1.547 | 0.07059 | 0.002 | -21.913
-19 | -1.544 | 0.06333 | 0.001 | -24.373
-18.5 | -1.538 | 0.05656 | 0.001 | -27.201
-18 | -1.531 | 0.05039 | 0.001 | -30.378
-17.5 | -1.521 | 0.04477 | 0 | -33.974
-17 | -1.509 | 0.03971 | 0 | -37.994
-16.5 | -1.493 | 0.03544 | -0.001 | -42.125
-16 | -1.474 | 0.03177 | -0.001 | -46.415
-15.5 | -1.452 | 0.02859 | -0.002 | -50.788
-15 | -1.426 | 0.02592 | -0.002 | -55.029
-14.5 | -1.398 | 0.02361 | -0.003 | -59.195
-14 | -1.366 | 0.02173 | -0.003 | -62.843
-13.5 | -1.331 | 0.02012 | -0.004 | -66.131
-13 | -1.293 | 0.01879 | -0.004 | -68.821
-12.5 | -1.252 | 0.01763 | -0.005 | -71.039
-12 | -1.209 | 0.01665 | -0.005 | -72.598
-11.5 | -1.163 | 0.01578 | -0.006 | -73.694
-11 | -1.115 | 0.01505 | -0.006 | -74.055
-10.5 | -1.065 | 0.01438 | -0.007 | -74.021
-10 | -1.013 | 0.0138 | -0.007 | -73.416
-9.5 | -0.959 | 0.01328 | -0.008 | -72.255
-9 | -0.904 | 0.01259 | -0.008 | -71.785
-8.5 | -0.848 | 0.01216 | -0.009 | -69.709
-8 | -0.79 | 0.01177 | -0.01 | -67.117
-7.5 | -0.731 | 0.01141 | -0.01 | -64.091
-7 | -0.672 | 0.01112 | -0.011 | -60.449
-6.5 | -0.611 | 0.01084 | -0.011 | -56.415
-6 | -0.55 | 0.01057 | -0.012 | -52.08
-5.5 | -0.489 | 0.01035 | -0.012 | -47.213
-5 | -0.426 | 0.00985 | -0.013 | -43.253
-4.5 | -0.363 | 0.00965 | -0.013 | -37.676
-4 | -0.3 | 0.00852 | -0.014 | -35.228
-3.5 | -0.237 | 0.00833 | -0.015 | -28.416
-3 | -0.173 | 0.00853 | -0.015 | -20.298
-2.5 | -0.109 | 0.00787 | -0.016 | -13.857
-2 | -0.045 | 0.00778 | -0.016 | -5.77
-1.5 | 0.019 | 0.00756 | -0.017 | 2.576
-1 | 0.084 | 0.00786 | -0.017 | 10.671
-0.5 | 0.148 | 0.00753 | -0.018 | 19.682
0 | 0.212 | 0.00752 | -0.019 | 28.203
0.5 | 0.276 | 0.00759 | -0.019 | 36.386
1 | 0.34 | 0.00727 | -0.02 | 46.758
1.5 | 0.404 | 0.00763 | -0.02 | 52.93
2 | 0.467 | 0.00856 | -0.021 | 54.585
2.5 | 0.53 | 0.00864 | -0.021 | 61.4
3 | 0.593 | 0.0088 | -0.022 | 67.466
3.5 | 0.656 | 0.00896 | -0.022 | 73.241
4 | 0.718 | 0.00913 | -0.023 | 78.7
4.5 | 0.78 | 0.00934 | -0.023 | 83.533
5 | 0.842 | 0.00982 | -0.024 | 85.748
5.5 | 0.903 | 0.0101 | -0.025 | 89.379
6 | 0.963 | 0.01039 | -0.025 | 92.718
6.5 | 1.023 | 0.01072 | -0.026 | 95.404
7 | 1.082 | 0.01113 | -0.026 | 97.228
7.5 | 1.14 | 0.01155 | -0.027 | 98.647
8 | 1.196 | 0.01206 | -0.027 | 99.208
8.5 | 1.252 | 0.01263 | -0.028 | 99.168
9 | 1.306 | 0.01328 | -0.028 | 98.328
9.5 | 1.359 | 0.01402 | -0.028 | 96.891
10 | 1.41 | 0.01489 | -0.029 | 94.655
10.5 | 1.459 | 0.01586 | -0.029 | 91.97
11 | 1.505 | 0.01699 | -0.03 | 88.624
11.5 | 1.55 | 0.01829 | -0.03 | 84.727
12 | 1.592 | 0.01978 | -0.03 | 80.496
12.5 | 1.632 | 0.02149 | -0.031 | 75.941
13 | 1.669 | 0.02341 | -0.031 | 71.275
13.5 | 1.703 | 0.02559 | -0.031 | 66.566
14 | 1.736 | 0.0281 | -0.032 | 61.773
14.5 | 1.766 | 0.03072 | -0.032 | 57.482
15 | 1.793 | 0.03373 | -0.032 | 53.168
15.5 | 1.818 | 0.03695 | -0.032 | 49.212
16 | 1.842 | 0.04033 | -0.032 | 45.668
16.5 | 1.862 | 0.04399 | -0.033 | 42.323
17 | 1.88 | 0.04803 | -0.033 | 39.137
17.5 | 1.895 | 0.05222 | -0.033 | 36.296
18 | 1.909 | 0.05664 | -0.033 | 33.704
18.5 | 1.92 | 0.06132 | -0.033 | 31.315
19 | 1.929 | 0.06625 | -0.034 | 29.115
19.5 | 1.934 | 0.07142 | -0.034 | 27.087
20 | 1.938 | 0.07683 | -0.034 | 25.224

## 52. Re 2M Mach 0.10 (2)
BIGFOIL.COM POLAR EXPORT
NACA25021
NACA25021 |  |  |  | Cl Max: | 1.4644 | at alpha= | 16.5 | deg
XFOIL ncrit=9 |  |  |  | L/D Max: | 97.525 | at alpha= | 8.5 | deg
Re: | 2000000 |  |  | Cd Min: | 0.07926 | at alpha= | 20 | deg
Mach: | 0.1 |  |  | Cl=0 at alpha= | -1.5318 | deg
|  |  |  | @ Cl=0.1, Cd= | 0.0070487
|  |  |  | @ Cl=0.4, Cd= | 0.0070945
|  |  |  | @ Cl=0.6, Cd= | 0.007727
alpha (deg) | Cl | Cd | Cm | Cl/Cd
-12 | -0.9297 | 0.01354 | -0.0625 | -68.6632
-11.5 | -0.8685 | 0.01279 | -0.0645 | -67.9046
-11 | -0.8016 | 0.01203 | -0.0676 | -66.6334
-10.5 | -0.7219 | 0.01137 | -0.0732 | -63.4916
-10 | -0.6309 | 0.01076 | -0.0812 | -58.6338
-9.5 | -0.5757 | 0.01037 | -0.0815 | -55.5159
-9 | -0.5383 | 0.01009 | -0.078 | -53.3499
-8.5 | -0.506 | 0.00981 | -0.0733 | -51.58
-7.5 | -0.4392 | 0.00934 | -0.0642 | -47.0236
-7 | -0.4055 | 0.00913 | -0.0596 | -44.414
-6.5 | -0.3696 | 0.00892 | -0.0553 | -41.435
-6 | -0.3345 | 0.00875 | -0.0508 | -38.2286
-5.5 | -0.3 | 0.00859 | -0.0462 | -34.9243
-5 | -0.2655 | 0.00845 | -0.0415 | -31.4201
-4.5 | -0.233 | 0.00834 | -0.0363 | -27.9376
-4 | -0.1948 | 0.00822 | -0.0324 | -23.6983
-3.5 | -0.1561 | 0.00806 | -0.0285 | -19.3672
-2.5 | -0.0753 | 0.0077 | -0.0215 | -9.7792
-2 | -0.0368 | 0.00746 | -0.0176 | -4.933
-1.5 | 0.0025 | 0.00729 | -0.0139 | 0.34294
-1 | 0.0451 | 0.00714 | -0.0107 | 6.3165
-0.5 | 0.0877 | 0.00706 | -0.0076 | 12.4221
0 | 0.1312 | 0.00702 | -0.0046 | 18.6895
0.5 | 0.1747 | 0.00697 | -0.0016 | 25.0646
1 | 0.2164 | 0.00698 | 0.0017 | 31.0029
1.5 | 0.2557 | 0.00695 | 0.0056 | 36.7914
2 | 0.293 | 0.00697 | 0.0099 | 42.0373
2.5 | 0.3339 | 0.00698 | 0.0134 | 47.8367
3 | 0.3727 | 0.00708 | 0.0172 | 52.6412
3.5 | 0.4104 | 0.0071 | 0.0214 | 57.8028
4 | 0.4466 | 0.00721 | 0.0257 | 61.9417
4.5 | 0.4848 | 0.00727 | 0.0297 | 66.685
5 | 0.522 | 0.00746 | 0.0337 | 69.9732
5.5 | 0.5655 | 0.00756 | 0.0364 | 74.8016
6.5 | 0.6853 | 0.00814 | 0.0344 | 84.1892
7 | 0.7709 | 0.00851 | 0.0279 | 90.5875
7.5 | 0.8483 | 0.00896 | 0.023 | 94.6763
8 | 0.9081 | 0.00947 | 0.0217 | 95.8923
8.5 | 0.9733 | 0.00998 | 0.0193 | 97.5251
9 | 1.0217 | 0.01056 | 0.0203 | 96.7519
9.5 | 1.0825 | 0.01123 | 0.0185 | 96.3936
10 | 1.1394 | 0.012 | 0.0172 | 94.95
10.5 | 1.1902 | 0.01282 | 0.0171 | 92.8393
11 | 1.2421 | 0.01369 | 0.0165 | 90.7305
11.5 | 1.2978 | 0.0146 | 0.0149 | 88.8904
12 | 1.3499 | 0.01569 | 0.0136 | 86.0357
12.5 | 1.3953 | 0.01695 | 0.0132 | 82.3186
13 | 1.4021 | 0.01839 | 0.0196 | 76.2425
13.5 | 1.4162 | 0.01986 | 0.0245 | 71.3092
14 | 1.4287 | 0.0217 | 0.0289 | 65.8387
14.5 | 1.4366 | 0.02407 | 0.0331 | 59.6843
15 | 1.4478 | 0.02655 | 0.0363 | 54.5311
15.5 | 1.4565 | 0.02948 | 0.039 | 49.4064
16 | 1.4586 | 0.03318 | 0.0414 | 43.9602
16.5 | 1.4644 | 0.03684 | 0.043 | 39.7503
17 | 1.4629 | 0.04135 | 0.0444 | 35.3785
17.5 | 1.457 | 0.04648 | 0.0452 | 31.3468
18 | 1.4506 | 0.05188 | 0.0456 | 27.9607
18.5 | 1.4365 | 0.05831 | 0.0455 | 24.6356
19 | 1.4256 | 0.0646 | 0.045 | 22.0681
19.5 | 1.4046 | 0.07223 | 0.0438 | 19.4462
20 | 1.3908 | 0.07926 | 0.0424 | 17.5473

## 53. Re 2M Mach 0.25 (1)
BIGFOIL.COM POLAR EXPORT
NACA25021
NACA25021 |  |  |  | Cl Max: | 1.834 | at alpha= | 18 | deg
JavaFoil+Calcfoil stall+Eppler ext transition |  |  |  | L/D Max: | 95.473 | at alpha= | 7.5 | deg
Re: | 2000000 |  |  | Cd Min: | 0.00736 | at alpha= | -1 | deg
Mach: | 0.25 |  |  | Cl=0 at alpha= | -1.6515 | deg
|  |  |  | @ Cl=0.1, Cd= | 0.00743
|  |  |  | @ Cl=0.4, Cd= | 0.0081619
|  |  |  | @ Cl=0.6, Cd= | 0.0090034
alpha (deg) | Cl | Cd | Cm | Cl/Cd
-20 | -1.36 | 0.11546 | 0.002 | -11.775
-19.5 | -1.376 | 0.10445 | 0.002 | -13.173
-19 | -1.391 | 0.09297 | 0.001 | -14.966
-18.5 | -1.405 | 0.08147 | 0.001 | -17.251
-18 | -1.416 | 0.07143 | 0.001 | -19.82
-17.5 | -1.422 | 0.06265 | 0 | -22.694
-17 | -1.424 | 0.05474 | 0 | -26.021
-16.5 | -1.424 | 0.04763 | -0.001 | -29.887
-16 | -1.419 | 0.04156 | -0.001 | -34.132
-15.5 | -1.409 | 0.03641 | -0.002 | -38.69
-15 | -1.394 | 0.03215 | -0.002 | -43.351
-14.5 | -1.375 | 0.02856 | -0.003 | -48.14
-14 | -1.352 | 0.02562 | -0.003 | -52.753
-13.5 | -1.324 | 0.02322 | -0.004 | -57.029
-13 | -1.293 | 0.02129 | -0.004 | -60.725
-12.5 | -1.257 | 0.01966 | -0.005 | -63.957
-12 | -1.218 | 0.01831 | -0.005 | -66.502
-11.5 | -1.175 | 0.01716 | -0.006 | -68.453
-11 | -1.129 | 0.01623 | -0.006 | -69.59
-10.5 | -1.081 | 0.01539 | -0.007 | -70.233
-10 | -1.03 | 0.01446 | -0.008 | -71.278
-9.5 | -0.977 | 0.01382 | -0.008 | -70.734
-9 | -0.922 | 0.01325 | -0.009 | -69.594
-8.5 | -0.866 | 0.01274 | -0.009 | -67.94
-8 | -0.808 | 0.0123 | -0.01 | -65.691
-7.5 | -0.748 | 0.01189 | -0.01 | -62.958
-7 | -0.688 | 0.01152 | -0.011 | -59.701
-6.5 | -0.626 | 0.01122 | -0.011 | -55.846
-6 | -0.564 | 0.01064 | -0.012 | -53.037
-5.5 | -0.501 | 0.01037 | -0.013 | -48.303
-5 | -0.437 | 0.01016 | -0.013 | -43.053
-4.5 | -0.373 | 0.00991 | -0.014 | -37.628
-4 | -0.308 | 0.0097 | -0.014 | -31.772
-3.5 | -0.243 | 0.00945 | -0.015 | -25.728
-3 | -0.178 | 0.008 | -0.016 | -22.199
-2.5 | -0.112 | 0.00811 | -0.016 | -13.81
-2 | -0.046 | 0.0077 | -0.017 | -5.982
-1.5 | 0.02 | 0.00742 | -0.017 | 2.698
-1 | 0.086 | 0.00736 | -0.018 | 11.705
-0.5 | 0.152 | 0.00769 | -0.018 | 19.799
0 | 0.218 | 0.00769 | -0.019 | 28.325
0.5 | 0.284 | 0.00739 | -0.02 | 38.363
1 | 0.349 | 0.00744 | -0.02 | 46.932
1.5 | 0.414 | 0.00836 | -0.021 | 49.578
2 | 0.479 | 0.00848 | -0.021 | 56.511
2.5 | 0.544 | 0.0089 | -0.022 | 61.184
3 | 0.609 | 0.00902 | -0.022 | 67.478
3.5 | 0.673 | 0.00922 | -0.023 | 72.984
4 | 0.737 | 0.00944 | -0.024 | 78.082
4.5 | 0.8 | 0.00966 | -0.024 | 82.824
5 | 0.863 | 0.00994 | -0.025 | 86.806
5.5 | 0.925 | 0.01027 | -0.025 | 90.078
6 | 0.987 | 0.01082 | -0.026 | 91.139
6.5 | 1.047 | 0.01123 | -0.026 | 93.209
7 | 1.107 | 0.01169 | -0.027 | 94.65
7.5 | 1.165 | 0.01221 | -0.027 | 95.473
8 | 1.222 | 0.01281 | -0.028 | 95.436
8.5 | 1.278 | 0.01348 | -0.028 | 94.818
9 | 1.332 | 0.01426 | -0.029 | 93.418
9.5 | 1.384 | 0.0152 | -0.029 | 91.063
10 | 1.434 | 0.01625 | -0.03 | 88.233
10.5 | 1.481 | 0.01748 | -0.03 | 84.725
11 | 1.526 | 0.01892 | -0.03 | 80.642
11.5 | 1.568 | 0.02056 | -0.031 | 76.251
12 | 1.606 | 0.02249 | -0.031 | 71.435
12.5 | 1.643 | 0.02469 | -0.031 | 66.544
13 | 1.675 | 0.02719 | -0.031 | 61.624
13.5 | 1.706 | 0.02998 | -0.032 | 56.884
14 | 1.733 | 0.03312 | -0.032 | 52.329
14.5 | 1.757 | 0.03654 | -0.032 | 48.076
15 | 1.777 | 0.04028 | -0.032 | 44.126
15.5 | 1.795 | 0.04435 | -0.033 | 40.48
16 | 1.811 | 0.04866 | -0.033 | 37.211
16.5 | 1.821 | 0.05337 | -0.033 | 34.122
17 | 1.829 | 0.05829 | -0.033 | 31.373
17.5 | 1.833 | 0.06362 | -0.033 | 28.812
18 | 1.834 | 0.06923 | -0.033 | 26.485
18.5 | 1.831 | 0.07509 | -0.034 | 24.387
19 | 1.825 | 0.08142 | -0.034 | 22.41
19.5 | 1.813 | 0.08797 | -0.034 | 20.611
20 | 1.798 | 0.09491 | -0.034 | 18.942

## 54. Re 2M Mach 0.25 (2)
BIGFOIL.COM POLAR EXPORT
NACA25021
NACA25021 |  |  |  | Cl Max: | 1.4173 | at alpha= | 15 | deg
XFOIL ncrit=9 |  |  |  | L/D Max: | 92.8144 | at alpha= | 8 | deg
Re: | 2000000 |  |  | Cd Min: | 0.10126 | at alpha= | 20 | deg
Mach: | 0.25 |  |  | Cl=0 at alpha= | -1.5471 | deg
|  |  |  | @ Cl=0.1, Cd= | 0.0071981
|  |  |  | @ Cl=0.4, Cd= | 0.0073235
|  |  |  | @ Cl=0.6, Cd= | 0.0080299
alpha (deg) | Cl | Cd | Cm | Cl/Cd
-20 | -1.2369 | 0.07192 | -0.0769 | -17.1983
-19.5 | -1.2567 | 0.06393 | -0.0793 | -19.6574
-19 | -1.2712 | 0.05679 | -0.0808 | -22.3842
-18.5 | -1.285 | 0.05011 | -0.0817 | -25.6436
-18 | -1.2929 | 0.04436 | -0.0817 | -29.1456
-17.5 | -1.2923 | 0.03974 | -0.0807 | -32.5189
-17 | -1.2853 | 0.03597 | -0.0791 | -35.7326
-16.5 | -1.2775 | 0.03258 | -0.0767 | -39.2112
-16 | -1.2732 | 0.02929 | -0.0735 | -43.4688
-15.5 | -1.2647 | 0.02671 | -0.0695 | -47.3493
-15 | -1.2443 | 0.02462 | -0.0665 | -50.5402
-14.5 | -1.198 | 0.02235 | -0.068 | -53.6018
-14 | -1.1465 | 0.02053 | -0.0695 | -55.8451
-13.5 | -1.0913 | 0.01892 | -0.0713 | -57.6797
-13 | -1.0463 | 0.0174 | -0.0706 | -60.1322
-12.5 | -0.99 | 0.0161 | -0.0718 | -61.4907
-12 | -0.9396 | 0.01493 | -0.0715 | -62.9337
-11.5 | -0.8794 | 0.01387 | -0.0728 | -63.403
-11 | -0.8122 | 0.01301 | -0.0753 | -62.4289
-10.5 | -0.7369 | 0.01222 | -0.0793 | -60.3028
-10 | -0.6398 | 0.01149 | -0.0877 | -55.6832
-9 | -0.5421 | 0.0106 | -0.0847 | -51.1415
-8.5 | -0.5068 | 0.01029 | -0.0802 | -49.2517
-8 | -0.4712 | 0.01 | -0.0756 | -47.12
-7.5 | -0.4373 | 0.00974 | -0.0707 | -44.8973
-7 | -0.4019 | 0.00947 | -0.066 | -42.4393
-6.5 | -0.3669 | 0.00925 | -0.0611 | -39.6649
-6 | -0.3305 | 0.00904 | -0.0564 | -36.5597
-5.5 | -0.2944 | 0.00884 | -0.0516 | -33.3032
-5 | -0.2583 | 0.00866 | -0.0468 | -29.8268
-4.5 | -0.2226 | 0.00853 | -0.0418 | -26.0961
-4 | -0.1902 | 0.00842 | -0.0361 | -22.5891
-3.5 | -0.1532 | 0.00826 | -0.0314 | -18.5472
-3 | -0.1134 | 0.0081 | -0.0273 | -14
-2.5 | -0.0743 | 0.00793 | -0.023 | -9.3695
-2 | -0.0356 | 0.00769 | -0.0187 | -4.6294
-1.5 | 0.0037 | 0.00745 | -0.0145 | 0.49664
-1 | 0.0435 | 0.00732 | -0.0103 | 5.9426
-0.5 | 0.0874 | 0.00721 | -0.007 | 12.1221
0 | 0.1299 | 0.00717 | -0.0033 | 18.1172
0.5 | 0.1729 | 0.00713 | 0.0002 | 24.2496
1 | 0.2094 | 0.00709 | 0.0052 | 29.5346
1.5 | 0.2502 | 0.00708 | 0.0092 | 35.339
2 | 0.2919 | 0.00714 | 0.013 | 40.8824
2.5 | 0.3321 | 0.00719 | 0.0171 | 46.1892
3 | 0.3719 | 0.00726 | 0.0212 | 51.2259
3.5 | 0.4117 | 0.00735 | 0.0253 | 56.0136
4 | 0.4488 | 0.00743 | 0.03 | 60.4038
4.5 | 0.4864 | 0.00755 | 0.0344 | 64.4238
5 | 0.5266 | 0.00769 | 0.0384 | 68.4785
5.5 | 0.5686 | 0.0079 | 0.0418 | 71.9747
6 | 0.6242 | 0.00813 | 0.0423 | 76.7774
6.5 | 0.6991 | 0.00852 | 0.0387 | 82.054
7 | 0.7907 | 0.00902 | 0.0314 | 87.6608
7.5 | 0.8671 | 0.00949 | 0.0275 | 91.3699
8 | 0.93 | 0.01002 | 0.0263 | 92.8144
8.5 | 0.9917 | 0.0107 | 0.0251 | 92.6822
9 | 1.0432 | 0.01148 | 0.0258 | 90.8711
9.5 | 1.1051 | 0.01227 | 0.0243 | 90.0652
10 | 1.1624 | 0.01314 | 0.0236 | 88.4627
10.5 | 1.2103 | 0.01423 | 0.0243 | 85.0527
11 | 1.2669 | 0.01539 | 0.023 | 82.3197
11.5 | 1.3205 | 0.01673 | 0.0218 | 78.9301
12 | 1.3703 | 0.01834 | 0.0208 | 74.7165
13 | 1.3922 | 0.02204 | 0.0315 | 63.167
13.5 | 1.402 | 0.0244 | 0.036 | 57.459
14 | 1.4066 | 0.02741 | 0.04 | 51.317
14.5 | 1.4146 | 0.03055 | 0.0431 | 46.3044
15 | 1.4173 | 0.03441 | 0.0456 | 41.1886
15.5 | 1.4116 | 0.03923 | 0.0476 | 35.9827
16 | 1.4109 | 0.04392 | 0.0489 | 32.1243
16.5 | 1.4005 | 0.04966 | 0.0498 | 28.2018
17 | 1.3864 | 0.056 | 0.0501 | 24.7571
17.5 | 1.372 | 0.06261 | 0.0499 | 21.9134
18 | 1.3526 | 0.06991 | 0.0492 | 19.3477
18.5 | 1.3361 | 0.07719 | 0.048 | 17.3092
19 | 1.3142 | 0.08525 | 0.0463 | 15.4158
19.5 | 1.2955 | 0.09321 | 0.0443 | 13.8987
20 | 1.2775 | 0.10126 | 0.0419 | 12.616

## 55. Re 2M Mach 0.50 (1)
BIGFOIL.COM POLAR EXPORT
NACA25021
NACA25021 |  |  |  | Cl Max: | 1.516 | at alpha= | 11.5 | deg
JavaFoil+Calcfoil stall+Eppler ext transition |  |  |  | L/D Max: | 82.589 | at alpha= | 5.5 | deg
Re: | 2000000 |  |  | Cd Min: | 0.00802 | at alpha= | -1.5 | deg
Mach: | 0.5 |  |  | Cl=0 at alpha= | -1.6507 | deg
|  |  |  | @ Cl=0.1, Cd= | 0.0081216
|  |  |  | @ Cl=0.4, Cd= | 0.0088496
|  |  |  | @ Cl=0.6, Cd= | 0.009465
alpha (deg) | Cl | Cd | Cm | Cl/Cd
-15.5 | -0.797 | 0.13771 | -0.001 | -5.789
-15 | -0.768 | 0.13178 | -0.001 | -5.827
-14.5 | -0.739 | 0.12612 | -0.002 | -5.857
-14 | -0.71 | 0.1228 | -0.002 | -5.785
-13.5 | -0.681 | 0.11781 | -0.002 | -5.782
-13 | -0.652 | 0.10955 | -0.002 | -5.954
-12.5 | -0.626 | 0.10032 | -0.003 | -6.241
-12 | -0.899 | 0.06479 | -0.005 | -13.869
-11.5 | -1.02 | 0.04017 | -0.006 | -25.389
-11 | -1.059 | 0.03024 | -0.007 | -35.022
-10.5 | -1.064 | 0.02487 | -0.007 | -42.78
-10 | -1.047 | 0.02159 | -0.008 | -48.499
-9.5 | -1.015 | 0.01913 | -0.009 | -53.06
-9 | -0.974 | 0.01746 | -0.009 | -55.78
-8.5 | -0.925 | 0.01618 | -0.01 | -57.206
-8 | -0.871 | 0.01513 | -0.011 | -57.603
-7.5 | -0.813 | 0.01429 | -0.011 | -56.894
-7 | -0.752 | 0.01354 | -0.012 | -55.506
-6.5 | -0.687 | 0.01268 | -0.013 | -54.22
-6 | -0.621 | 0.01215 | -0.013 | -51.099
-5.5 | -0.553 | 0.01168 | -0.014 | -47.351
-5 | -0.484 | 0.01125 | -0.015 | -43.016
-4.5 | -0.413 | 0.01055 | -0.015 | -39.183
-4 | -0.342 | 0.01017 | -0.016 | -33.636
-3.5 | -0.27 | 0.00983 | -0.017 | -27.484
-3 | -0.198 | 0.00951 | -0.017 | -20.782
-2.5 | -0.125 | 0.00889 | -0.018 | -14.03
-2 | -0.051 | 0.0085 | -0.019 | -6.04
-1.5 | 0.022 | 0.00802 | -0.019 | 2.781
-1 | 0.096 | 0.00812 | -0.02 | 11.821
-0.5 | 0.17 | 0.00815 | -0.021 | 20.807
0 | 0.243 | 0.00826 | -0.021 | 29.353
0.5 | 0.316 | 0.00866 | -0.022 | 36.424
1 | 0.388 | 0.00882 | -0.022 | 43.989
1.5 | 0.461 | 0.009 | -0.023 | 51.178
2 | 0.532 | 0.00921 | -0.024 | 57.795
2.5 | 0.604 | 0.00948 | -0.024 | 63.717
3 | 0.675 | 0.01001 | -0.025 | 67.434
3.5 | 0.745 | 0.01033 | -0.026 | 72.122
4 | 0.815 | 0.01072 | -0.026 | 75.975
4.5 | 0.883 | 0.01118 | -0.027 | 79.001
5 | 0.951 | 0.0117 | -0.027 | 81.272
5.5 | 1.017 | 0.01231 | -0.028 | 82.589
6 | 1.081 | 0.01321 | -0.028 | 81.803
6.5 | 1.143 | 0.01405 | -0.029 | 81.356
7 | 1.203 | 0.01502 | -0.029 | 80.124
7.5 | 1.26 | 0.01621 | -0.03 | 77.733
8 | 1.314 | 0.01766 | -0.03 | 74.405
8.5 | 1.363 | 0.01942 | -0.031 | 70.199
9 | 1.407 | 0.02159 | -0.031 | 65.178
9.5 | 1.446 | 0.0243 | -0.031 | 59.492
10 | 1.477 | 0.02762 | -0.032 | 53.472
10.5 | 1.501 | 0.0317 | -0.032 | 47.346
11 | 1.515 | 0.03668 | -0.032 | 41.288
11.5 | 1.516 | 0.04284 | -0.032 | 35.392
12 | 1.5 | 0.05018 | -0.032 | 29.892
12.5 | 1.457 | 0.05936 | -0.032 | 24.551
13 | 1.349 | 0.07241 | -0.031 | 18.625
13.5 | 0.932 | 0.09781 | -0.03 | 9.524
14 | 0.898 | 0.12204 | -0.02 | 7.361
14.5 | 0.928 | 0.12856 | -0.021 | 7.221
15 | 0.963 | 0.13963 | -0.023 | 6.894
15.5 | 0.992 | 0.14654 | -0.024 | 6.77
16 | 1.021 | 0.15035 | -0.025 | 6.792
16.5 | 1.049 | 0.15474 | -0.025 | 6.781

## 56. Re 2M Mach 0.50 (2)
BIGFOIL.COM POLAR EXPORT
NACA25021
NACA25021 |  |  |  | Cl Max: | 1.2826 | at alpha= | 11 | deg
XFOIL ncrit=9 |  |  |  | L/D Max: | 71.2992 | at alpha= | 7 | deg
Re: | 2000000 |  |  | Cd Min: | 0.15429 | at alpha= | -19 | deg
Mach: | 0.5 |  |  | Cl=0 at alpha= | -1.6396 | deg
|  |  |  | @ Cl=0.1, Cd= | 0.0078644
|  |  |  | @ Cl=0.4, Cd= | 0.0085102
|  |  |  | @ Cl=0.6, Cd= | 0.0097611
alpha (deg) | Cl | Cd | Cm | Cl/Cd
-19 | -0.698 | 0.15429 | -0.0473 | -4.5239
-18.5 | -0.728 | 0.14206 | -0.0544 | -5.1246
-18 | -0.753 | 0.13119 | -0.0604 | -5.7398
-17.5 | -0.7756 | 0.12102 | -0.0655 | -6.4089
-17 | -0.8064 | 0.11039 | -0.0708 | -7.305
-16.5 | -0.8426 | 0.09963 | -0.0759 | -8.4573
-16 | -0.8831 | 0.08892 | -0.0807 | -9.9314
-15.5 | -0.9246 | 0.0786 | -0.0847 | -11.7634
-15 | -0.9642 | 0.06893 | -0.0878 | -13.9881
-14.5 | -0.9989 | 0.06021 | -0.0895 | -16.5903
-14 | -1.0092 | 0.05079 | -0.0957 | -19.8701
-13.5 | -1.0066 | 0.04267 | -0.1008 | -23.5903
-13 | -0.9855 | 0.03612 | -0.1049 | -27.2841
-12.5 | -0.9634 | 0.03102 | -0.1056 | -31.0574
-12 | -0.9285 | 0.02659 | -0.1069 | -34.9191
-11.5 | -0.8883 | 0.02327 | -0.1063 | -38.1736
-11 | -0.8283 | 0.02027 | -0.1082 | -40.8633
-10.5 | -0.7515 | 0.01802 | -0.1116 | -41.7037
-10 | -0.6804 | 0.01636 | -0.1134 | -41.5892
-9.5 | -0.6023 | 0.01497 | -0.1162 | -40.2338
-9 | -0.5501 | 0.01393 | -0.1138 | -39.4903
-8.5 | -0.5055 | 0.01311 | -0.1096 | -38.5584
-8 | -0.464 | 0.01244 | -0.1046 | -37.299
-7.5 | -0.4249 | 0.01183 | -0.0989 | -35.9172
-7 | -0.3868 | 0.01132 | -0.0929 | -34.1696
-6.5 | -0.3479 | 0.01088 | -0.0869 | -31.9761
-6 | -0.3093 | 0.01051 | -0.0808 | -29.4291
-5.5 | -0.2714 | 0.0102 | -0.0744 | -26.6078
-5 | -0.2324 | 0.00991 | -0.0681 | -23.4511
-4.5 | -0.1928 | 0.00965 | -0.0619 | -19.9793
-4 | -0.155 | 0.00939 | -0.0553 | -16.5069
-3.5 | -0.1191 | 0.00916 | -0.0484 | -13.0022
-3 | -0.0842 | 0.009 | -0.0411 | -9.3556
-2.5 | -0.0547 | 0.00882 | -0.0328 | -6.2018
-2 | -0.024 | 0.00865 | -0.0248 | -2.7746
-1.5 | 0.0093 | 0.00842 | -0.0173 | 1.1045
-1 | 0.0396 | 0.00816 | -0.0092 | 4.8529
-0.5 | 0.0672 | 0.00795 | -0.0005 | 8.4528
0 | 0.1055 | 0.00785 | 0.006 | 13.4395
0.5 | 0.1461 | 0.00785 | 0.0121 | 18.6115
1 | 0.1904 | 0.00787 | 0.0175 | 24.1931
2 | 0.2805 | 0.00805 | 0.0277 | 34.8447
2.5 | 0.3228 | 0.0082 | 0.0333 | 39.3659
3.5 | 0.4099 | 0.00855 | 0.0438 | 47.9415
4 | 0.4548 | 0.0087 | 0.0488 | 52.2759
5 | 0.5427 | 0.00931 | 0.0588 | 58.2922
5.5 | 0.5953 | 0.00972 | 0.062 | 61.2449
6 | 0.6662 | 0.01034 | 0.0613 | 64.4294
6.5 | 0.7683 | 0.01105 | 0.0548 | 69.5294
7 | 0.8506 | 0.01193 | 0.052 | 71.2992
7.5 | 0.9254 | 0.01309 | 0.0503 | 70.6952
8 | 0.9914 | 0.01452 | 0.0499 | 68.2782
8.5 | 1.0451 | 0.01626 | 0.0511 | 64.2743
9 | 1.1074 | 0.01817 | 0.0505 | 60.9466
9.5 | 1.1546 | 0.02061 | 0.0515 | 56.0213
10 | 1.2059 | 0.0235 | 0.0506 | 51.3149
10.5 | 1.2492 | 0.02716 | 0.0493 | 45.9941
11 | 1.2826 | 0.03166 | 0.0479 | 40.5117
11.5 | 1.2728 | 0.03641 | 0.0521 | 34.9574
12 | 1.2625 | 0.04143 | 0.0557 | 30.4731
12.5 | 1.2422 | 0.04753 | 0.0583 | 26.1351
13 | 1.2211 | 0.05404 | 0.06 | 22.5962
13.5 | 1.2003 | 0.0608 | 0.0611 | 19.7418
14 | 1.1716 | 0.06855 | 0.0611 | 17.0912
14.5 | 1.1541 | 0.0757 | 0.0608 | 15.2457
15 | 1.1321 | 0.08351 | 0.0598 | 13.5565
15.5 | 1.1097 | 0.0917 | 0.0581 | 12.1014
16 | 1.0961 | 0.09929 | 0.0564 | 11.0394

## 57. Re 3M Mach 0.00 (1)
BIGFOIL.COM POLAR EXPORT
NACA25021
NACA25021 |  |  |  | Cl Max: | 1.964 | at alpha= | 20 | deg
JavaFoil+Calcfoil stall+Eppler ext transition |  |  |  | L/D Max: | 104.821 | at alpha= | 8 | deg
Re: | 3000000 |  |  | Cd Min: | 0.00729 | at alpha= | 2 | deg
Mach: | 0 |  |  | Cl=0 at alpha= | -1.6484 | deg
|  |  |  | @ Cl=0.1, Cd= | 0.0075487
|  |  |  | @ Cl=0.4, Cd= | 0.0076078
|  |  |  | @ Cl=0.6, Cd= | 0.0083618
alpha (deg) | Cl | Cd | Cm | Cl/Cd
-20 | -1.588 | 0.06459 | 0.002 | -24.591
-19.5 | -1.585 | 0.05782 | 0.002 | -27.41
-19 | -1.579 | 0.0517 | 0.001 | -30.545
-18.5 | -1.571 | 0.04623 | 0.001 | -33.987
-18 | -1.561 | 0.04131 | 0.001 | -37.781
-17.5 | -1.548 | 0.03686 | 0 | -41.991
-17 | -1.532 | 0.03302 | 0 | -46.408
-16.5 | -1.514 | 0.02961 | -0.001 | -51.126
-16 | -1.493 | 0.02675 | -0.001 | -55.793
-15.5 | -1.468 | 0.02433 | -0.002 | -60.313
-15 | -1.439 | 0.0223 | -0.002 | -64.525
-14.5 | -1.408 | 0.02053 | -0.003 | -68.587
-14 | -1.374 | 0.01909 | -0.003 | -71.978
-13.5 | -1.337 | 0.01786 | -0.004 | -74.873
-13 | -1.297 | 0.01678 | -0.004 | -77.333
-12.5 | -1.255 | 0.01586 | -0.005 | -79.13
-12 | -1.21 | 0.01506 | -0.005 | -80.366
-11.5 | -1.163 | 0.01437 | -0.006 | -80.96
-11 | -1.115 | 0.01377 | -0.006 | -80.954
-10.5 | -1.064 | 0.01322 | -0.007 | -80.462
-10 | -1.012 | 0.01273 | -0.007 | -79.439
-9.5 | -0.957 | 0.0123 | -0.008 | -77.843
-9 | -0.902 | 0.01194 | -0.008 | -75.524
-8.5 | -0.846 | 0.01158 | -0.009 | -73.021
-8 | -0.788 | 0.011 | -0.009 | -71.626
-7.5 | -0.729 | 0.01073 | -0.01 | -67.935
-7 | -0.67 | 0.01046 | -0.011 | -64.031
-6.5 | -0.609 | 0.01024 | -0.011 | -59.482
-6 | -0.548 | 0.01007 | -0.012 | -54.447
-5.5 | -0.487 | 0.00986 | -0.012 | -49.341
-5 | -0.424 | 0.00969 | -0.013 | -43.819
-4.5 | -0.362 | 0.00857 | -0.013 | -42.208
-4 | -0.299 | 0.00847 | -0.014 | -35.301
-3.5 | -0.236 | 0.00832 | -0.015 | -28.331
-3 | -0.172 | 0.00816 | -0.015 | -21.104
-2.5 | -0.109 | 0.00837 | -0.016 | -12.975
-2 | -0.045 | 0.00814 | -0.016 | -5.484
-1.5 | 0.019 | 0.00786 | -0.017 | 2.467
-1 | 0.083 | 0.00757 | -0.017 | 11.028
-0.5 | 0.147 | 0.00749 | -0.018 | 19.696
0 | 0.211 | 0.00752 | -0.018 | 28.094
0.5 | 0.275 | 0.0075 | -0.019 | 36.632
1 | 0.338 | 0.00754 | -0.02 | 44.919
1.5 | 0.402 | 0.00761 | -0.02 | 52.818
2 | 0.465 | 0.00729 | -0.021 | 63.776
2.5 | 0.528 | 0.00739 | -0.021 | 71.434
3 | 0.591 | 0.00834 | -0.022 | 70.874
3.5 | 0.653 | 0.00849 | -0.022 | 76.918
4 | 0.716 | 0.00895 | -0.023 | 79.968
4.5 | 0.777 | 0.00912 | -0.023 | 85.242
5 | 0.839 | 0.00933 | -0.024 | 89.908
5.5 | 0.9 | 0.00959 | -0.024 | 93.748
6 | 0.96 | 0.00986 | -0.025 | 97.31
6.5 | 1.019 | 0.01017 | -0.026 | 100.221
7 | 1.078 | 0.01055 | -0.026 | 102.232
7.5 | 1.136 | 0.01094 | -0.027 | 103.851
8 | 1.193 | 0.01138 | -0.027 | 104.821
8.5 | 1.249 | 0.01192 | -0.027 | 104.799
9 | 1.303 | 0.01266 | -0.028 | 102.91
9.5 | 1.356 | 0.01333 | -0.028 | 101.772
10 | 1.408 | 0.01409 | -0.029 | 99.898
10.5 | 1.457 | 0.01496 | -0.029 | 97.416
11 | 1.504 | 0.01593 | -0.03 | 94.447
11.5 | 1.55 | 0.01707 | -0.03 | 90.784
12 | 1.593 | 0.01836 | -0.03 | 86.744
12.5 | 1.634 | 0.01984 | -0.031 | 82.329
13 | 1.672 | 0.02148 | -0.031 | 77.832
13.5 | 1.708 | 0.02336 | -0.031 | 73.108
14 | 1.742 | 0.02545 | -0.032 | 68.44
14.5 | 1.773 | 0.02779 | -0.032 | 63.803
15 | 1.802 | 0.03032 | -0.032 | 59.43
15.5 | 1.829 | 0.03314 | -0.032 | 55.183
16 | 1.853 | 0.03616 | -0.033 | 51.245
16.5 | 1.875 | 0.03947 | -0.033 | 47.498
17 | 1.894 | 0.04294 | -0.033 | 44.115
17.5 | 1.912 | 0.04667 | -0.033 | 40.961
18 | 1.927 | 0.05067 | -0.033 | 38.031
18.5 | 1.94 | 0.05491 | -0.034 | 35.332
19 | 1.951 | 0.0593 | -0.034 | 32.901
19.5 | 1.959 | 0.064 | -0.034 | 30.601
20 | 1.964 | 0.069 | -0.034 | 28.463

## 58. Re 3M Mach 0.00 (2)
BIGFOIL.COM POLAR EXPORT
NACA25021
NACA25021 |  |  |  | Cl Max: | 1.5235 | at alpha= | 17.5 | deg
XFOIL ncrit=9 |  |  |  | L/D Max: | 108.734 | at alpha= | 9 | deg
Re: | 3000000 |  |  | Cd Min: | 0.06769 | at alpha= | 20 | deg
Mach: | 0 |  |  | Cl=0 at alpha= | -1.6408 | deg
|  |  |  | @ Cl=0.1, Cd= | 0.0066533
|  |  |  | @ Cl=0.4, Cd= | 0.006589
|  |  |  | @ Cl=0.6, Cd= | 0.0070799
alpha (deg) | Cl | Cd | Cm | Cl/Cd
-20 | -1.4579 | 0.03873 | -0.0743 | -37.6427
-19.5 | -1.4512 | 0.03509 | -0.0732 | -41.3565
-19 | -1.4396 | 0.0321 | -0.0717 | -44.8474
-18.5 | -1.4247 | 0.02956 | -0.0698 | -48.1969
-18 | -1.4121 | 0.0271 | -0.0673 | -52.107
-17.5 | -1.4011 | 0.02479 | -0.0641 | -56.5188
-17 | -1.3857 | 0.02298 | -0.0606 | -60.3003
-16.5 | -1.3705 | 0.02144 | -0.0564 | -63.9226
-16 | -1.3275 | 0.01992 | -0.0572 | -66.6416
-15.5 | -1.2806 | 0.01849 | -0.0584 | -69.2591
-15 | -1.2287 | 0.01739 | -0.0599 | -70.6555
-14.5 | -1.1774 | 0.01623 | -0.0612 | -72.5447
-14 | -1.1339 | 0.0152 | -0.0606 | -74.5987
-13.5 | -1.0844 | 0.01428 | -0.0609 | -75.9384
-13 | -1.0291 | 0.01337 | -0.0622 | -76.9708
-12.5 | -0.981 | 0.01264 | -0.0618 | -77.6108
-11.5 | -0.8535 | 0.01132 | -0.0669 | -75.3975
-11 | -0.7798 | 0.01081 | -0.0713 | -72.1369
-10.5 | -0.6892 | 0.01029 | -0.0793 | -66.9776
-10 | -0.6389 | 0.00992 | -0.0788 | -64.4052
-9.5 | -0.6004 | 0.00964 | -0.0757 | -62.2822
-9 | -0.5633 | 0.00941 | -0.0721 | -59.8618
-8.5 | -0.5287 | 0.00916 | -0.0679 | -57.7183
-8 | -0.4931 | 0.00893 | -0.0639 | -55.2184
-7.5 | -0.457 | 0.00874 | -0.0598 | -52.2883
-7 | -0.4202 | 0.00857 | -0.0558 | -49.0315
-6.5 | -0.3834 | 0.0084 | -0.0518 | -45.6429
-6 | -0.3471 | 0.00822 | -0.0476 | -42.2263
-5.5 | -0.3107 | 0.00808 | -0.0434 | -38.453
-5 | -0.2766 | 0.00799 | -0.0386 | -34.6183
-4.5 | -0.2394 | 0.0079 | -0.0345 | -30.3038
-4 | -0.1986 | 0.00777 | -0.0311 | -25.5598
-3.5 | -0.1568 | 0.00763 | -0.028 | -20.5505
-3 | -0.1143 | 0.00752 | -0.0249 | -15.1995
-2.5 | -0.0724 | 0.00735 | -0.0218 | -9.8503
-2 | -0.0296 | 0.00717 | -0.0188 | -4.1283
-1.5 | 0.0116 | 0.007 | -0.0156 | 1.6571
-1 | 0.0528 | 0.00677 | -0.0122 | 7.7991
-0.5 | 0.0957 | 0.00666 | -0.0093 | 14.3694
0 | 0.1405 | 0.00659 | -0.0067 | 21.3202
0.5 | 0.1848 | 0.00653 | -0.0039 | 28.3002
1 | 0.2295 | 0.00653 | -0.0013 | 35.1455
1.5 | 0.2726 | 0.00651 | 0.0017 | 41.874
2 | 0.3103 | 0.00651 | 0.0058 | 47.6651
2.5 | 0.3504 | 0.0065 | 0.0094 | 53.9077
3 | 0.3909 | 0.00658 | 0.0129 | 59.4073
3.5 | 0.4311 | 0.00662 | 0.0164 | 65.1208
4 | 0.4689 | 0.00672 | 0.0203 | 69.7768
4.5 | 0.5074 | 0.00676 | 0.0242 | 75.0592
5 | 0.5444 | 0.0069 | 0.0282 | 78.8986
5.5 | 0.5826 | 0.00699 | 0.032 | 83.3476
6 | 0.6213 | 0.00719 | 0.0355 | 86.4117
6.5 | 0.6661 | 0.00735 | 0.0377 | 90.6259
7 | 0.7318 | 0.00764 | 0.0353 | 95.7853
7.5 | 0.8201 | 0.00806 | 0.0278 | 101.7494
8 | 0.8935 | 0.00849 | 0.0236 | 105.2415
8.5 | 0.9596 | 0.00891 | 0.0209 | 107.6992
9 | 1.0221 | 0.0094 | 0.0189 | 108.734
9.5 | 1.0681 | 0.00998 | 0.0201 | 107.024
10 | 1.1256 | 0.01065 | 0.0188 | 105.6901
10.5 | 1.1786 | 0.0114 | 0.0182 | 103.386
11 | 1.2258 | 0.01217 | 0.0187 | 100.7231
11.5 | 1.2738 | 0.01302 | 0.0187 | 97.8341
12 | 1.3262 | 0.01396 | 0.0175 | 95
12.5 | 1.3767 | 0.01497 | 0.0164 | 91.9639
13 | 1.424 | 0.01618 | 0.0156 | 88.0099
13.5 | 1.4541 | 0.0176 | 0.0176 | 82.6193
14 | 1.466 | 0.0191 | 0.0227 | 76.7539
14.5 | 1.4794 | 0.02084 | 0.027 | 70.9885
15 | 1.4896 | 0.02298 | 0.031 | 64.8216
15.5 | 1.5018 | 0.0253 | 0.0342 | 59.3597
16 | 1.5119 | 0.02803 | 0.0369 | 53.9386
16.5 | 1.5167 | 0.0314 | 0.0393 | 48.3025
17 | 1.5232 | 0.03488 | 0.0411 | 43.6697
17.5 | 1.5235 | 0.03908 | 0.0425 | 38.9841
18 | 1.5223 | 0.04364 | 0.0435 | 34.8831
18.5 | 1.515 | 0.04893 | 0.0441 | 30.9626
19 | 1.5048 | 0.05476 | 0.0443 | 27.4799
19.5 | 1.4918 | 0.06108 | 0.0439 | 24.4237
20 | 1.4783 | 0.06769 | 0.0431 | 21.8393

## 59. Re 3M Mach 0.10 (1)
BIGFOIL.COM POLAR EXPORT
NACA25021
NACA25021 |  |  |  | Cl Max: | 1.947 | at alpha= | 20 | deg
JavaFoil+Calcfoil stall+Eppler ext transition |  |  |  | L/D Max: | 104.123 | at alpha= | 8.5 | deg
Re: | 3000000 |  |  | Cd Min: | 0.00733 | at alpha= | 2 | deg
Mach: | 0.1 |  |  | Cl=0 at alpha= | -1.6484 | deg
|  |  |  | @ Cl=0.1, Cd= | 0.007585
|  |  |  | @ Cl=0.4, Cd= | 0.0076075
|  |  |  | @ Cl=0.6, Cd= | 0.0084055
alpha (deg) | Cl | Cd | Cm | Cl/Cd
-20 | -1.564 | 0.06892 | 0.002 | -22.696
-19.5 | -1.564 | 0.06139 | 0.002 | -25.473
-19 | -1.56 | 0.05499 | 0.001 | -28.371
-18.5 | -1.554 | 0.04906 | 0.001 | -31.685
-18 | -1.547 | 0.04357 | 0.001 | -35.502
-17.5 | -1.536 | 0.03887 | 0 | -39.51
-17 | -1.523 | 0.03457 | 0 | -44.046
-16.5 | -1.506 | 0.03091 | -0.001 | -48.734
-16 | -1.487 | 0.02784 | -0.001 | -53.386
-15.5 | -1.463 | 0.02523 | -0.002 | -57.992
-15 | -1.436 | 0.02298 | -0.002 | -62.512
-14.5 | -1.406 | 0.02113 | -0.003 | -66.569
-14 | -1.373 | 0.01957 | -0.003 | -70.168
-13.5 | -1.337 | 0.01821 | -0.004 | -73.452
-13 | -1.299 | 0.01709 | -0.004 | -75.981
-12.5 | -1.257 | 0.01612 | -0.005 | -78.005
-12 | -1.213 | 0.0153 | -0.005 | -79.255
-11.5 | -1.166 | 0.01456 | -0.006 | -80.111
-11 | -1.118 | 0.01393 | -0.006 | -80.221
-10.5 | -1.067 | 0.01336 | -0.007 | -79.876
-10 | -1.015 | 0.01288 | -0.007 | -78.821
-9.5 | -0.961 | 0.01244 | -0.008 | -77.244
-9 | -0.906 | 0.01202 | -0.008 | -75.327
-8.5 | -0.849 | 0.01143 | -0.009 | -74.265
-8 | -0.791 | 0.01109 | -0.01 | -71.326
-7.5 | -0.732 | 0.01079 | -0.01 | -67.889
-7 | -0.673 | 0.01051 | -0.011 | -63.969
-6.5 | -0.612 | 0.01029 | -0.011 | -59.476
-6 | -0.551 | 0.01011 | -0.012 | -54.486
-5.5 | -0.489 | 0.00992 | -0.012 | -49.259
-5 | -0.426 | 0.00971 | -0.013 | -43.927
-4.5 | -0.364 | 0.0086 | -0.013 | -42.291
-4 | -0.3 | 0.00811 | -0.014 | -37.068
-3.5 | -0.237 | 0.00837 | -0.015 | -28.302
-3 | -0.173 | 0.00819 | -0.015 | -21.136
-2.5 | -0.109 | 0.00837 | -0.016 | -13.026
-2 | -0.045 | 0.00818 | -0.016 | -5.484
-1.5 | 0.019 | 0.00753 | -0.017 | 2.587
-1 | 0.084 | 0.0076 | -0.017 | 11.032
-0.5 | 0.148 | 0.00754 | -0.018 | 19.658
0 | 0.212 | 0.00755 | -0.019 | 28.122
0.5 | 0.276 | 0.00754 | -0.019 | 36.627
1 | 0.34 | 0.00757 | -0.02 | 44.922
1.5 | 0.404 | 0.00761 | -0.02 | 53.06
2 | 0.467 | 0.00733 | -0.021 | 63.723
2.5 | 0.531 | 0.00742 | -0.021 | 71.522
3 | 0.594 | 0.00839 | -0.022 | 70.724
3.5 | 0.656 | 0.00855 | -0.022 | 76.741
4 | 0.719 | 0.00897 | -0.023 | 80.102
4.5 | 0.781 | 0.00916 | -0.024 | 85.258
5 | 0.843 | 0.00938 | -0.024 | 89.856
5.5 | 0.904 | 0.00965 | -0.025 | 93.639
6 | 0.964 | 0.00993 | -0.025 | 97.134
6.5 | 1.024 | 0.01024 | -0.026 | 99.979
7 | 1.083 | 0.01063 | -0.026 | 101.917
7.5 | 1.141 | 0.01103 | -0.027 | 103.426
8 | 1.198 | 0.01151 | -0.027 | 104.08
8.5 | 1.254 | 0.01204 | -0.028 | 104.123
9 | 1.308 | 0.01267 | -0.028 | 103.285
9.5 | 1.361 | 0.01352 | -0.029 | 100.658
10 | 1.412 | 0.0143 | -0.029 | 98.755
10.5 | 1.462 | 0.01519 | -0.029 | 96.242
11 | 1.509 | 0.01623 | -0.03 | 92.946
11.5 | 1.554 | 0.01741 | -0.03 | 89.248
12 | 1.596 | 0.01874 | -0.031 | 85.18
12.5 | 1.637 | 0.02029 | -0.031 | 80.667
13 | 1.674 | 0.02203 | -0.031 | 76.015
13.5 | 1.71 | 0.024 | -0.031 | 71.229
14 | 1.743 | 0.02617 | -0.032 | 66.602
14.5 | 1.773 | 0.02863 | -0.032 | 61.925
15 | 1.801 | 0.03128 | -0.032 | 57.571
15.5 | 1.826 | 0.03422 | -0.032 | 53.369
16 | 1.85 | 0.03739 | -0.033 | 49.477
16.5 | 1.87 | 0.04079 | -0.033 | 45.849
17 | 1.888 | 0.04449 | -0.033 | 42.443
17.5 | 1.904 | 0.04839 | -0.033 | 39.354
18 | 1.918 | 0.05256 | -0.033 | 36.489
18.5 | 1.929 | 0.05691 | -0.034 | 33.9
19 | 1.938 | 0.06158 | -0.034 | 31.467
19.5 | 1.943 | 0.06648 | -0.034 | 29.229
20 | 1.947 | 0.07152 | -0.034 | 27.22

## 60. Re 3M Mach 0.10 (2)
BIGFOIL.COM POLAR EXPORT
NACA25021
NACA25021 |  |  |  | Cl Max: | 1.0263 | at alpha= | 9 | deg
XFOIL ncrit=9 |  |  |  | L/D Max: | 107.805 | at alpha= | 9 | deg
Re: | 3000000 |  |  | Cd Min: | 0.01289 | at alpha= | -12.5 | deg
Mach: | 0.1 |  |  | Cl=0 at alpha= | -1.6432 | deg
|  |  |  | @ Cl=0.1, Cd= | 0.0066746
|  |  |  | @ Cl=0.4, Cd= | 0.0066269
|  |  |  | @ Cl=0.6, Cd= | 0.0071189
alpha (deg) | Cl | Cd | Cm | Cl/Cd
-12.5 | -0.9837 | 0.01289 | -0.0634 | -76.315
-12 | -0.924 | 0.01209 | -0.0652 | -76.4268
-11.5 | -0.8565 | 0.01148 | -0.0683 | -74.608
-11 | -0.7849 | 0.01096 | -0.0721 | -71.615
-10.5 | -0.6931 | 0.0104 | -0.0803 | -66.6442
-10 | -0.641 | 0.01002 | -0.08 | -63.9721
-9.5 | -0.6009 | 0.00974 | -0.0771 | -61.694
-9 | -0.5643 | 0.00948 | -0.0733 | -59.5253
-8.5 | -0.529 | 0.00923 | -0.0692 | -57.3131
-8 | -0.4931 | 0.00899 | -0.0651 | -54.8498
-7.5 | -0.4565 | 0.00881 | -0.0611 | -51.8161
-7 | -0.4196 | 0.00863 | -0.057 | -48.6211
-6.5 | -0.3829 | 0.00844 | -0.0529 | -45.3673
-6 | -0.3468 | 0.00826 | -0.0486 | -41.9855
-5.5 | -0.31 | 0.00811 | -0.0443 | -38.2244
-5 | -0.2751 | 0.00801 | -0.0396 | -34.3446
-4.5 | -0.2395 | 0.00793 | -0.0351 | -30.2018
-4 | -0.1983 | 0.00781 | -0.0317 | -25.3905
-3.5 | -0.1566 | 0.00766 | -0.0284 | -20.4439
-3 | -0.1142 | 0.00754 | -0.0253 | -15.1459
-2.5 | -0.0725 | 0.00738 | -0.022 | -9.8238
-2 | -0.0294 | 0.0072 | -0.019 | -4.0833
-1.5 | 0.0118 | 0.00702 | -0.0157 | 1.6809
-1 | 0.0529 | 0.00681 | -0.0123 | 7.768
-0.5 | 0.096 | 0.00668 | -0.0092 | 14.3713
0 | 0.1406 | 0.00662 | -0.0065 | 21.2387
0.5 | 0.185 | 0.00655 | -0.0037 | 28.2443
1 | 0.2293 | 0.00656 | -0.0009 | 34.9543
1.5 | 0.2719 | 0.00653 | 0.0023 | 41.6386
2 | 0.3093 | 0.00653 | 0.0066 | 47.366
2.5 | 0.3503 | 0.00653 | 0.0101 | 53.6447
3 | 0.3907 | 0.00662 | 0.0136 | 59.0181
3.5 | 0.4313 | 0.00665 | 0.0171 | 64.8571
4 | 0.469 | 0.00676 | 0.0212 | 69.3787
4.5 | 0.5082 | 0.0068 | 0.0249 | 74.7353
5 | 0.545 | 0.00695 | 0.0291 | 78.4173
5.5 | 0.5838 | 0.00704 | 0.0328 | 82.9261
6 | 0.6228 | 0.00723 | 0.0364 | 86.1411
6.5 | 0.668 | 0.00742 | 0.0386 | 90.027
7 | 0.7359 | 0.0077 | 0.0358 | 95.5714
7.5 | 0.8252 | 0.00813 | 0.0283 | 101.5006
8 | 0.898 | 0.00858 | 0.0243 | 104.662
8.5 | 0.9629 | 0.00902 | 0.022 | 106.7517
9 | 1.0263 | 0.00952 | 0.0199 | 107.8046

## 61. Re 3M Mach 0.25 (1)
BIGFOIL.COM POLAR EXPORT
NACA25021
NACA25021 |  |  |  | Cl Max: | 1.842 | at alpha= | 18 | deg
JavaFoil+Calcfoil stall+Eppler ext transition |  |  |  | L/D Max: | 100.262 | at alpha= | 7.5 | deg
Re: | 3000000 |  |  | Cd Min: | 0.00708 | at alpha= | 1 | deg
Mach: | 0.25 |  |  | Cl=0 at alpha= | -1.6515 | deg
|  |  |  | @ Cl=0.1, Cd= | 0.0076767
|  |  |  | @ Cl=0.4, Cd= | 0.0073582
|  |  |  | @ Cl=0.6, Cd= | 0.0086175
alpha (deg) | Cl | Cd | Cm | Cl/Cd
-20 | -1.373 | 0.10386 | 0.002 | -13.223
-19.5 | -1.392 | 0.09244 | 0.002 | -15.059
-19 | -1.41 | 0.08097 | 0.001 | -17.409
-18.5 | -1.423 | 0.0708 | 0.001 | -20.102
-18 | -1.433 | 0.06187 | 0.001 | -23.163
-17.5 | -1.439 | 0.0542 | 0 | -26.543
-17 | -1.441 | 0.04733 | 0 | -30.437
-16.5 | -1.439 | 0.04123 | -0.001 | -34.903
-16 | -1.433 | 0.03607 | -0.001 | -39.726
-15.5 | -1.422 | 0.03167 | -0.002 | -44.908
-15 | -1.406 | 0.02815 | -0.002 | -49.957
-14.5 | -1.386 | 0.02521 | -0.003 | -54.983
-14 | -1.361 | 0.02279 | -0.003 | -59.736
-13.5 | -1.333 | 0.02078 | -0.004 | -64.133
-13 | -1.3 | 0.01919 | -0.004 | -67.741
-12.5 | -1.263 | 0.01786 | -0.005 | -70.746
-12 | -1.223 | 0.01671 | -0.005 | -73.198
-11.5 | -1.179 | 0.01577 | -0.006 | -74.784
-11 | -1.133 | 0.01497 | -0.006 | -75.67
-10.5 | -1.084 | 0.01426 | -0.007 | -76.024
-10 | -1.033 | 0.01364 | -0.008 | -75.711
-9.5 | -0.979 | 0.0131 | -0.008 | -74.786
-9 | -0.924 | 0.0124 | -0.009 | -74.525
-8.5 | -0.867 | 0.01196 | -0.009 | -72.535
-8 | -0.809 | 0.01154 | -0.01 | -70.121
-7.5 | -0.749 | 0.01121 | -0.01 | -66.845
-7 | -0.689 | 0.01091 | -0.011 | -63.145
-6.5 | -0.627 | 0.01065 | -0.012 | -58.861
-6 | -0.565 | 0.01044 | -0.012 | -54.066
-5.5 | -0.501 | 0.01021 | -0.013 | -49.118
-5 | -0.437 | 0.00968 | -0.013 | -45.202
-4.5 | -0.373 | 0.00945 | -0.014 | -39.501
-4 | -0.308 | 0.00926 | -0.014 | -33.316
-3.5 | -0.243 | 0.00816 | -0.015 | -29.803
-3 | -0.178 | 0.00838 | -0.016 | -21.199
-2.5 | -0.112 | 0.00786 | -0.016 | -14.25
-2 | -0.046 | 0.00802 | -0.017 | -5.748
-1.5 | 0.02 | 0.00772 | -0.017 | 2.591
-1 | 0.086 | 0.00777 | -0.018 | 11.086
-0.5 | 0.152 | 0.00733 | -0.018 | 20.759
0 | 0.218 | 0.0073 | -0.019 | 29.84
0.5 | 0.284 | 0.00736 | -0.02 | 38.548
1 | 0.349 | 0.00708 | -0.02 | 49.343
1.5 | 0.415 | 0.00744 | -0.021 | 55.742
2 | 0.48 | 0.00836 | -0.021 | 57.379
2.5 | 0.545 | 0.00848 | -0.022 | 64.187
3 | 0.609 | 0.00864 | -0.022 | 70.493
3.5 | 0.673 | 0.0088 | -0.023 | 76.513
4 | 0.737 | 0.00901 | -0.024 | 81.836
4.5 | 0.801 | 0.00926 | -0.024 | 86.498
5 | 0.864 | 0.00974 | -0.025 | 88.662
5.5 | 0.926 | 0.01002 | -0.025 | 92.426
6 | 0.988 | 0.01037 | -0.026 | 95.205
6.5 | 1.048 | 0.01072 | -0.026 | 97.775
7 | 1.108 | 0.01116 | -0.027 | 99.32
7.5 | 1.167 | 0.01164 | -0.027 | 100.262
8 | 1.224 | 0.01221 | -0.028 | 100.243
8.5 | 1.28 | 0.01285 | -0.028 | 99.644
9 | 1.334 | 0.01357 | -0.029 | 98.335
9.5 | 1.387 | 0.01443 | -0.029 | 96.101
10 | 1.437 | 0.01544 | -0.03 | 93.069
10.5 | 1.485 | 0.0167 | -0.03 | 88.875
11 | 1.53 | 0.018 | -0.03 | 84.963
11.5 | 1.572 | 0.01952 | -0.031 | 80.534
12 | 1.612 | 0.02126 | -0.031 | 75.806
12.5 | 1.648 | 0.02327 | -0.031 | 70.849
13 | 1.682 | 0.02551 | -0.032 | 65.935
13.5 | 1.712 | 0.02805 | -0.032 | 61.037
14 | 1.74 | 0.0309 | -0.032 | 56.322
14.5 | 1.764 | 0.03403 | -0.032 | 51.85
15 | 1.785 | 0.03747 | -0.033 | 47.649
15.5 | 1.804 | 0.04119 | -0.033 | 43.793
16 | 1.819 | 0.04525 | -0.033 | 40.192
16.5 | 1.83 | 0.04957 | -0.033 | 36.914
17 | 1.837 | 0.05424 | -0.033 | 33.874
17.5 | 1.841 | 0.05923 | -0.033 | 31.086
18 | 1.842 | 0.0645 | -0.034 | 28.558
18.5 | 1.839 | 0.07015 | -0.034 | 26.219
19 | 1.832 | 0.07609 | -0.034 | 24.083
19.5 | 1.821 | 0.08232 | -0.034 | 22.117
20 | 1.805 | 0.08898 | -0.034 | 20.289

## 62. Re 3M Mach 0.25 (2)
BIGFOIL.COM POLAR EXPORT
NACA25021
NACA25021 |  |  |  | Cl Max: | 1.4682 | at alpha= | 15.5 | deg
XFOIL ncrit=9 |  |  |  | L/D Max: | 102.635 | at alpha= | 8.5 | deg
Re: | 3000000 |  |  | Cd Min: | 0.09399 | at alpha= | 20 | deg
Mach: | 0.25 |  |  | Cl=0 at alpha= | -1.6671 | deg
|  |  |  | @ Cl=0.1, Cd= | 0.0068154
|  |  |  | @ Cl=0.4, Cd= | 0.0068009
|  |  |  | @ Cl=0.6, Cd= | 0.0073836
alpha (deg) | Cl | Cd | Cm | Cl/Cd
-12.5 | -1.0005 | 0.01418 | -0.0723 | -70.5571
-12 | -0.9384 | 0.01326 | -0.0737 | -70.7692
-11.5 | -0.873 | 0.0124 | -0.0759 | -70.4032
-11 | -0.8061 | 0.01176 | -0.0781 | -68.5459
-10.5 | -0.7156 | 0.01115 | -0.085 | -64.1794
-10 | -0.6523 | 0.01066 | -0.0864 | -61.1914
-9.5 | -0.6078 | 0.01026 | -0.084 | -59.2398
-9 | -0.5676 | 0.00994 | -0.0805 | -57.1026
-8.5 | -0.529 | 0.00965 | -0.0765 | -54.8187
-8 | -0.4926 | 0.00939 | -0.072 | -52.4601
-7.5 | -0.4555 | 0.00912 | -0.0676 | -49.9452
-7 | -0.4178 | 0.0089 | -0.0632 | -46.9438
-6.5 | -0.3811 | 0.00872 | -0.0586 | -43.7041
-6 | -0.3428 | 0.00851 | -0.0542 | -40.282
-5.5 | -0.3056 | 0.00833 | -0.0496 | -36.6867
-5 | -0.2675 | 0.00817 | -0.0451 | -32.7417
-4.5 | -0.2323 | 0.00807 | -0.04 | -28.7856
-4 | -0.1974 | 0.00798 | -0.0347 | -24.7368
-3.5 | -0.1555 | 0.00786 | -0.031 | -19.7837
-3 | -0.1131 | 0.0077 | -0.0273 | -14.6883
-2.5 | -0.0701 | 0.00756 | -0.0238 | -9.2725
-2 | -0.0283 | 0.0074 | -0.0201 | -3.8243
-1.5 | 0.0142 | 0.00719 | -0.0165 | 1.975
-1 | 0.0535 | 0.00699 | -0.0123 | 7.6538
-0.5 | 0.0972 | 0.00682 | -0.0089 | 14.2522
0 | 0.14 | 0.00675 | -0.0053 | 20.7407
0.5 | 0.1853 | 0.00668 | -0.0022 | 27.7395
1 | 0.2254 | 0.00666 | 0.002 | 33.8438
1.5 | 0.2652 | 0.00663 | 0.0062 | 40
2 | 0.3071 | 0.00667 | 0.01 | 46.042
2.5 | 0.35 | 0.0067 | 0.0136 | 52.2388
3 | 0.3902 | 0.00678 | 0.0176 | 57.5516
3.5 | 0.4324 | 0.00687 | 0.0213 | 62.9403
4 | 0.4724 | 0.00694 | 0.0253 | 68.0692
4.5 | 0.5106 | 0.00705 | 0.0297 | 72.4255
5 | 0.5508 | 0.00716 | 0.0337 | 76.9274
5.5 | 0.589 | 0.00734 | 0.0379 | 80.2452
6 | 0.6319 | 0.00751 | 0.0412 | 84.1411
6.5 | 0.6814 | 0.00778 | 0.0429 | 87.5835
7 | 0.7593 | 0.00815 | 0.0386 | 93.1656
7.5 | 0.8502 | 0.00858 | 0.0316 | 99.0909
8 | 0.922 | 0.00904 | 0.0286 | 101.9912
8.5 | 0.9853 | 0.0096 | 0.0272 | 102.6354
9 | 1.0469 | 0.01028 | 0.026 | 101.8385
9.5 | 1.0977 | 0.01102 | 0.0268 | 99.6098
10 | 1.1553 | 0.01183 | 0.0262 | 97.6585
10.5 | 1.2067 | 0.01279 | 0.0264 | 94.3471
11 | 1.252 | 0.01388 | 0.0276 | 90.2017
11.5 | 1.3053 | 0.01506 | 0.0268 | 86.6733
12 | 1.3555 | 0.01647 | 0.0262 | 82.3012
12.5 | 1.4026 | 0.01811 | 0.0256 | 77.4489
13 | 1.4336 | 0.02 | 0.0274 | 71.68
13.5 | 1.4417 | 0.02216 | 0.0326 | 65.0587
14 | 1.4537 | 0.0245 | 0.0367 | 59.3347
14.5 | 1.4596 | 0.02751 | 0.0405 | 53.0571
15 | 1.4614 | 0.03114 | 0.0437 | 46.93
15.5 | 1.4682 | 0.03475 | 0.0459 | 42.2504
16 | 1.4644 | 0.03947 | 0.0478 | 37.1016
16.5 | 1.4602 | 0.04449 | 0.049 | 32.8209
17 | 1.4518 | 0.05008 | 0.0498 | 28.9896
17.5 | 1.4367 | 0.05651 | 0.05 | 25.4238
18 | 1.4203 | 0.0633 | 0.0498 | 22.4376
18.5 | 1.4019 | 0.07044 | 0.0491 | 19.902
19 | 1.3836 | 0.07781 | 0.048 | 17.7818
19.5 | 1.3598 | 0.08601 | 0.0462 | 15.8098
20 | 1.34 | 0.09399 | 0.0441 | 14.2568

## 63. Re 3M Mach 0.50 (1)
BIGFOIL.COM POLAR EXPORT
NACA25021
NACA25021 |  |  |  | Cl Max: | 1.523 | at alpha= | 11.5 | deg
JavaFoil+Calcfoil stall+Eppler ext transition |  |  |  | L/D Max: | 86.247 | at alpha= | 6 | deg
Re: | 3000000 |  |  | Cd Min: | 0.0072 | at alpha= | -1.5 | deg
Mach: | 0.5 |  |  | Cl=0 at alpha= | -1.6507 | deg
|  |  |  | @ Cl=0.1, Cd= | 0.0079897
|  |  |  | @ Cl=0.4, Cd= | 0.0083912
|  |  |  | @ Cl=0.6, Cd= | 0.0092365
alpha (deg) | Cl | Cd | Cm | Cl/Cd
-15.5 | -0.797 | 0.13052 | -0.001 | -6.11
-15 | -0.768 | 0.12321 | -0.001 | -6.235
-14.5 | -0.739 | 0.11811 | -0.002 | -6.256
-14 | -0.711 | 0.11466 | -0.002 | -6.199
-13.5 | -0.682 | 0.0991 | -0.002 | -6.884
-13 | -0.664 | 0.09076 | -0.003 | -7.311
-12.5 | -0.636 | 0.09044 | -0.004 | -7.027
-12 | -0.918 | 0.0544 | -0.005 | -16.873
-11.5 | -1.035 | 0.03443 | -0.006 | -30.047
-11 | -1.07 | 0.02658 | -0.007 | -40.266
-10.5 | -1.072 | 0.02225 | -0.008 | -48.19
-10 | -1.053 | 0.0196 | -0.008 | -53.755
-9.5 | -1.02 | 0.01769 | -0.009 | -57.653
-9 | -0.978 | 0.01608 | -0.01 | -60.81
-8.5 | -0.928 | 0.01497 | -0.01 | -62.03
-8 | -0.874 | 0.01406 | -0.011 | -62.128
-7.5 | -0.815 | 0.01334 | -0.011 | -61.086
-7 | -0.753 | 0.01268 | -0.012 | -59.375
-6.5 | -0.688 | 0.01217 | -0.013 | -56.58
-6 | -0.622 | 0.01173 | -0.013 | -52.998
-5.5 | -0.554 | 0.01102 | -0.014 | -50.234
-5 | -0.484 | 0.01063 | -0.015 | -45.566
-4.5 | -0.414 | 0.01027 | -0.015 | -40.292
-4 | -0.342 | 0.00994 | -0.016 | -34.457
-3.5 | -0.27 | 0.00935 | -0.017 | -28.922
-3 | -0.198 | 0.00907 | -0.017 | -21.809
-2.5 | -0.125 | 0.00882 | -0.018 | -14.143
-2 | -0.051 | 0.00828 | -0.019 | -6.201
-1.5 | 0.022 | 0.0072 | -0.019 | 3.1
-1 | 0.096 | 0.008 | -0.02 | 12
-0.5 | 0.17 | 0.00781 | -0.021 | 21.724
0 | 0.243 | 0.00812 | -0.021 | 29.889
0.5 | 0.316 | 0.00823 | -0.022 | 38.363
1 | 0.388 | 0.00836 | -0.023 | 46.468
1.5 | 0.461 | 0.00855 | -0.023 | 53.903
2 | 0.533 | 0.00901 | -0.024 | 59.126
2.5 | 0.604 | 0.00925 | -0.024 | 65.333
3 | 0.676 | 0.00953 | -0.025 | 70.88
3.5 | 0.746 | 0.00984 | -0.026 | 75.766
4 | 0.815 | 0.01022 | -0.026 | 79.806
4.5 | 0.884 | 0.01065 | -0.027 | 83.023
5 | 0.952 | 0.01135 | -0.027 | 83.88
5.5 | 1.018 | 0.01189 | -0.028 | 85.602
6 | 1.083 | 0.01255 | -0.029 | 86.247
6.5 | 1.146 | 0.01335 | -0.029 | 85.832
7 | 1.206 | 0.01425 | -0.03 | 84.613
7.5 | 1.263 | 0.01537 | -0.03 | 82.19
8 | 1.317 | 0.01672 | -0.03 | 78.798
8.5 | 1.367 | 0.01851 | -0.031 | 73.835
9 | 1.412 | 0.02039 | -0.031 | 69.248
9.5 | 1.451 | 0.02301 | -0.032 | 63.062
10 | 1.483 | 0.02607 | -0.032 | 56.879
10.5 | 1.507 | 0.02986 | -0.032 | 50.46
11 | 1.521 | 0.03445 | -0.032 | 44.15
11.5 | 1.523 | 0.04002 | -0.032 | 38.051
12 | 1.507 | 0.04687 | -0.032 | 32.15
12.5 | 1.464 | 0.05537 | -0.032 | 26.438
13 | 1.355 | 0.06739 | -0.032 | 20.106
13.5 | 0.937 | 0.09034 | -0.031 | 10.368
14 | 0.899 | 0.11307 | -0.02 | 7.948
14.5 | 0.972 | 0.10884 | -0.029 | 8.933
15 | 1.001 | 0.11533 | -0.03 | 8.682
15.5 | 1.019 | 0.12747 | -0.029 | 7.993
16 | 1.044 | 0.13296 | -0.029 | 7.851
16.5 | 1.055 | 0.14373 | -0.026 | 7.337

## 64. Re 3M Mach 0.50 (2)
BIGFOIL.COM POLAR EXPORT
NACA25021
NACA25021 |  |  |  | Cl Max: | 1.3255 | at alpha= | 11.5 | deg
XFOIL ncrit=9 |  |  |  | L/D Max: | 79.9531 | at alpha= | 7 | deg
Re: | 3000000 |  |  | Cd Min: | 0.15436 | at alpha= | -19.5 | deg
Mach: | 0.5 |  |  | Cl=0 at alpha= | -1.7759 | deg
|  |  |  | @ Cl=0.1, Cd= | 0.007463
|  |  |  | @ Cl=0.4, Cd= | 0.0077279
|  |  |  | @ Cl=0.6, Cd= | 0.0087512
alpha (deg) | Cl | Cd | Cm | Cl/Cd
-19.5 | -0.7567 | 0.15436 | -0.0486 | -4.9022
-19 | -0.7758 | 0.14381 | -0.0547 | -5.3946
-18.5 | -0.7987 | 0.1333 | -0.0606 | -5.9917
-18 | -0.8261 | 0.12266 | -0.0664 | -6.7349
-17.5 | -0.8585 | 0.11198 | -0.0719 | -7.6665
-17 | -0.8975 | 0.101 | -0.0774 | -8.8861
-16.5 | -0.9458 | 0.08962 | -0.0829 | -10.5534
-16 | -0.9974 | 0.07844 | -0.0879 | -12.7155
-15.5 | -1.0443 | 0.0682 | -0.0915 | -15.3123
-15 | -1.0718 | 0.05788 | -0.0976 | -18.5176
-14.5 | -1.0852 | 0.0486 | -0.1032 | -22.3292
-14 | -1.081 | 0.04092 | -0.1076 | -26.4174
-13.5 | -1.0643 | 0.03455 | -0.1106 | -30.8046
-13 | -1.044 | 0.02975 | -0.1102 | -35.0924
-12.5 | -1.0069 | 0.02575 | -0.1104 | -39.1029
-12 | -0.9695 | 0.02238 | -0.1094 | -43.3199
-11.5 | -0.9006 | 0.01967 | -0.1117 | -45.7855
-11 | -0.8403 | 0.01759 | -0.1118 | -47.7715
-10.5 | -0.7846 | 0.01608 | -0.1103 | -48.7935
-10 | -0.7108 | 0.01478 | -0.1117 | -48.092
-9.5 | -0.6358 | 0.01365 | -0.1132 | -46.5788
-9 | -0.5811 | 0.01276 | -0.1107 | -45.5408
-8.5 | -0.533 | 0.01204 | -0.1067 | -44.2691
-8 | -0.4881 | 0.01148 | -0.1019 | -42.5174
-7.5 | -0.446 | 0.01094 | -0.0965 | -40.7678
-7 | -0.4058 | 0.0105 | -0.0907 | -38.6476
-6.5 | -0.3654 | 0.01011 | -0.0847 | -36.1424
-6 | -0.3246 | 0.00977 | -0.0787 | -33.2242
-5.5 | -0.2831 | 0.00948 | -0.0728 | -29.8629
-5 | -0.2424 | 0.00922 | -0.0667 | -26.2907
-4.5 | -0.2023 | 0.00899 | -0.0605 | -22.5028
-4 | -0.1608 | 0.00878 | -0.0545 | -18.3144
-3.5 | -0.1222 | 0.00857 | -0.048 | -14.259
-3 | -0.0858 | 0.00841 | -0.0409 | -10.2021
-2.5 | -0.0538 | 0.00829 | -0.033 | -6.4897
-2 | -0.0177 | 0.00816 | -0.0259 | -2.1691
-1.5 | 0.0218 | 0.00797 | -0.0196 | 2.7353
-1 | 0.0578 | 0.00776 | -0.0126 | 7.4485
-0.5 | 0.087 | 0.00753 | -0.0042 | 11.5538
0 | 0.12 | 0.00736 | 0.0034 | 16.3043
0.5 | 0.162 | 0.00728 | 0.0093 | 22.2527
1 | 0.2054 | 0.00732 | 0.0148 | 28.0601
1.5 | 0.2512 | 0.00735 | 0.0199 | 34.1769
2 | 0.2968 | 0.00744 | 0.025 | 39.8925
2.5 | 0.3443 | 0.00757 | 0.0296 | 45.4822
3 | 0.3904 | 0.00769 | 0.0345 | 50.7672
3.5 | 0.436 | 0.00787 | 0.0395 | 55.4003
4 | 0.4824 | 0.00805 | 0.0442 | 59.9255
4.5 | 0.5262 | 0.00832 | 0.0494 | 63.2452
5 | 0.5747 | 0.00855 | 0.0537 | 67.2164
5.5 | 0.625 | 0.00895 | 0.0574 | 69.8324
6 | 0.6853 | 0.00941 | 0.0591 | 72.8268
6.5 | 0.7731 | 0.00997 | 0.0555 | 77.5426
7 | 0.8531 | 0.01067 | 0.0534 | 79.9531
7.5 | 0.925 | 0.01157 | 0.0526 | 79.9481
8 | 0.9943 | 0.01275 | 0.052 | 77.9843
8.5 | 1.0593 | 0.01417 | 0.0519 | 74.7565
9 | 1.1156 | 0.01581 | 0.053 | 70.5629
9.5 | 1.1713 | 0.01784 | 0.0534 | 65.6558
10 | 1.2111 | 0.02037 | 0.0556 | 59.4551
10.5 | 1.2591 | 0.02339 | 0.055 | 53.8307
11 | 1.2983 | 0.02713 | 0.0544 | 47.8548
11.5 | 1.3255 | 0.03179 | 0.0536 | 41.6955
12.5 | 1.3215 | 0.04229 | 0.0577 | 31.2485
13 | 1.298 | 0.04869 | 0.06 | 26.6585
13.5 | 1.2734 | 0.05553 | 0.0615 | 22.9317
14 | 1.248 | 0.06271 | 0.0622 | 19.9011
14.5 | 1.2203 | 0.07039 | 0.0622 | 17.3363
15 | 1.1972 | 0.07808 | 0.0615 | 15.333
15.5 | 1.1721 | 0.08621 | 0.0602 | 13.5959
16 | 1.1534 | 0.09408 | 0.0586 | 12.2598
16.5 | 1.1352 | 0.10217 | 0.0565 | 11.1109

## 65. Re 4M Mach 0.00 (1)
BIGFOIL.COM POLAR EXPORT
NACA25021
NACA25021 |  |  |  | Cl Max: | 1.97 | at alpha= | 20 | deg
JavaFoil+Calcfoil stall+Eppler ext transition |  |  |  | L/D Max: | 106.556 | at alpha= | 7.5 | deg
Re: | 4000000 |  |  | Cd Min: | 0.00718 | at alpha= | 2.5 | deg
Mach: | 0 |  |  | Cl=0 at alpha= | -1.6484 | deg
|  |  |  | @ Cl=0.1, Cd= | 0.0075442
|  |  |  | @ Cl=0.4, Cd= | 0.0073875
|  |  |  | @ Cl=0.6, Cd= | 0.0077129
alpha (deg) | Cl | Cd | Cm | Cl/Cd
-20 | -1.597 | 0.05976 | 0.002 | -26.732
-19.5 | -1.594 | 0.05341 | 0.002 | -29.843
-19 | -1.588 | 0.04754 | 0.001 | -33.416
-18.5 | -1.58 | 0.0425 | 0.001 | -37.179
-18 | -1.569 | 0.038 | 0.001 | -41.301
-17.5 | -1.556 | 0.03405 | 0 | -45.689
-17 | -1.54 | 0.03057 | 0 | -50.361
-16.5 | -1.521 | 0.0275 | -0.001 | -55.306
-16 | -1.499 | 0.02481 | -0.001 | -60.411
-15.5 | -1.473 | 0.02269 | -0.002 | -64.941
-15 | -1.444 | 0.021 | -0.002 | -68.757
-14.5 | -1.412 | 0.0193 | -0.003 | -73.17
-14 | -1.378 | 0.01798 | -0.003 | -76.643
-13.5 | -1.34 | 0.01689 | -0.004 | -79.36
-13 | -1.3 | 0.01592 | -0.004 | -81.655
-12.5 | -1.258 | 0.01509 | -0.005 | -83.355
-12 | -1.213 | 0.01436 | -0.005 | -84.452
-11.5 | -1.165 | 0.01373 | -0.006 | -84.851
-11 | -1.116 | 0.01319 | -0.006 | -84.648
-10.5 | -1.065 | 0.01269 | -0.007 | -83.975
-10 | -1.013 | 0.01224 | -0.007 | -82.769
-9.5 | -0.958 | 0.01188 | -0.008 | -80.705
-9 | -0.903 | 0.01149 | -0.008 | -78.573
-8.5 | -0.846 | 0.01117 | -0.009 | -75.751
-8 | -0.788 | 0.01092 | -0.009 | -72.178
-7.5 | -0.73 | 0.01038 | -0.01 | -70.313
-7 | -0.67 | 0.01013 | -0.011 | -66.108
-6.5 | -0.61 | 0.00994 | -0.011 | -61.351
-6 | -0.548 | 0.00977 | -0.012 | -56.162
-5.5 | -0.487 | 0.00955 | -0.012 | -50.986
-5 | -0.425 | 0.00843 | -0.013 | -50.357
-4.5 | -0.362 | 0.0083 | -0.013 | -43.625
-4 | -0.299 | 0.00853 | -0.014 | -35.06
-3.5 | -0.236 | 0.00807 | -0.015 | -29.211
-3 | -0.172 | 0.00834 | -0.015 | -20.666
-2.5 | -0.109 | 0.00817 | -0.016 | -13.284
-2 | -0.045 | 0.00803 | -0.016 | -5.56
-1.5 | 0.019 | 0.00824 | -0.017 | 2.353
-1 | 0.083 | 0.0076 | -0.017 | 10.975
-0.5 | 0.147 | 0.00739 | -0.018 | 19.948
0 | 0.211 | 0.00764 | -0.018 | 27.639
0.5 | 0.275 | 0.00764 | -0.019 | 35.974
1 | 0.339 | 0.00731 | -0.02 | 46.29
1.5 | 0.402 | 0.00739 | -0.02 | 54.416
2 | 0.465 | 0.00744 | -0.021 | 62.497
2.5 | 0.528 | 0.00718 | -0.021 | 73.554
3 | 0.591 | 0.00757 | -0.022 | 78.088
3.5 | 0.654 | 0.00857 | -0.022 | 76.257
4 | 0.716 | 0.00872 | -0.023 | 82.073
4.5 | 0.778 | 0.00889 | -0.023 | 87.432
5 | 0.839 | 0.0091 | -0.024 | 92.243
5.5 | 0.9 | 0.00937 | -0.024 | 96.088
6 | 0.96 | 0.00963 | -0.025 | 99.768
6.5 | 1.02 | 0.00992 | -0.026 | 102.78
7 | 1.079 | 0.01028 | -0.026 | 104.905
7.5 | 1.137 | 0.01067 | -0.027 | 106.556
8 | 1.194 | 0.01129 | -0.027 | 105.739
8.5 | 1.25 | 0.0118 | -0.028 | 105.946
9 | 1.305 | 0.01234 | -0.028 | 105.735
9.5 | 1.358 | 0.01297 | -0.028 | 104.66
10 | 1.409 | 0.01367 | -0.029 | 103.057
10.5 | 1.459 | 0.0145 | -0.029 | 100.613
11 | 1.507 | 0.01544 | -0.03 | 97.597
11.5 | 1.552 | 0.0165 | -0.03 | 94.076
12 | 1.596 | 0.01771 | -0.03 | 90.121
12.5 | 1.637 | 0.01908 | -0.031 | 85.79
13 | 1.675 | 0.02063 | -0.031 | 81.223
13.5 | 1.712 | 0.02235 | -0.031 | 76.613
14 | 1.746 | 0.02431 | -0.032 | 71.827
14.5 | 1.778 | 0.02646 | -0.032 | 67.195
15 | 1.807 | 0.02886 | -0.032 | 62.607
15.5 | 1.834 | 0.03155 | -0.033 | 58.119
16 | 1.859 | 0.03439 | -0.033 | 54.051
16.5 | 1.881 | 0.03749 | -0.033 | 50.172
17 | 1.9 | 0.04077 | -0.033 | 46.606
17.5 | 1.918 | 0.04444 | -0.033 | 43.155
18 | 1.933 | 0.04827 | -0.034 | 40.049
18.5 | 1.946 | 0.05224 | -0.034 | 37.259
19 | 1.957 | 0.05654 | -0.034 | 34.612
19.5 | 1.965 | 0.06104 | -0.034 | 32.188
20 | 1.97 | 0.06574 | -0.034 | 29.972

## 66. Re 4M Mach 0.00 (2)
BIGFOIL.COM POLAR EXPORT
NACA25021
NACA25021 |  |  |  | Cl Max: | 1.5584 | at alpha= | 18 | deg
XFOIL ncrit=9 |  |  |  | L/D Max: | 114.588 | at alpha= | 9 | deg
Re: | 4000000 |  |  | Cd Min: | 0.0631 | at alpha= | 20 | deg
Mach: | 0 |  |  | Cl=0 at alpha= | -1.7005 | deg
|  |  |  | @ Cl=0.1, Cd= | 0.0064974
|  |  |  | @ Cl=0.4, Cd= | 0.0062904
|  |  |  | @ Cl=0.6, Cd= | 0.0067468
alpha (deg) | Cl | Cd | Cm | Cl/Cd
-20 | -1.5042 | 0.03485 | -0.0733 | -43.1621
-19.5 | -1.4894 | 0.03209 | -0.0719 | -46.4132
-19 | -1.4776 | 0.02931 | -0.07 | -50.4128
-18.5 | -1.4674 | 0.02668 | -0.0674 | -55
-18 | -1.454 | 0.02451 | -0.0643 | -59.3227
-17.5 | -1.4368 | 0.02276 | -0.0611 | -63.1283
-17 | -1.4128 | 0.02127 | -0.0585 | -66.4222
-16.5 | -1.3715 | 0.01957 | -0.0593 | -70.0818
-16 | -1.3253 | 0.01822 | -0.0603 | -72.7387
-15.5 | -1.2752 | 0.01713 | -0.0614 | -74.4425
-15 | -1.2262 | 0.01596 | -0.0624 | -76.8296
-14.5 | -1.1824 | 0.01495 | -0.0619 | -79.0903
-14 | -1.1371 | 0.01404 | -0.0614 | -80.99
-13.5 | -1.0857 | 0.01315 | -0.062 | -82.5627
-13 | -1.0353 | 0.01245 | -0.062 | -83.1566
-12.5 | -0.9753 | 0.01173 | -0.0639 | -83.1458
-12 | -0.9156 | 0.0112 | -0.0656 | -81.75
-11.5 | -0.8548 | 0.01072 | -0.0674 | -79.7388
-11 | -0.7655 | 0.0102 | -0.0752 | -75.049
-10.5 | -0.7 | 0.00985 | -0.0778 | -71.066
-10 | -0.6549 | 0.00954 | -0.0761 | -68.6478
-9.5 | -0.6162 | 0.00925 | -0.0729 | -66.6162
-9 | -0.5779 | 0.00903 | -0.0695 | -63.9978
-8.5 | -0.5406 | 0.00881 | -0.0658 | -61.3621
-8 | -0.5049 | 0.0086 | -0.0618 | -58.7093
-7.5 | -0.4678 | 0.00839 | -0.0579 | -55.7569
-7 | -0.4301 | 0.00823 | -0.0541 | -52.26
-6.5 | -0.3933 | 0.0081 | -0.05 | -48.5556
-6 | -0.3555 | 0.00793 | -0.046 | -44.8298
-5.5 | -0.3193 | 0.00781 | -0.0417 | -40.8835
-5 | -0.2851 | 0.00774 | -0.0369 | -36.8346
-4.5 | -0.2442 | 0.00763 | -0.0336 | -32.0052
-4 | -0.2013 | 0.00751 | -0.0306 | -26.8043
-3.5 | -0.1579 | 0.00739 | -0.0278 | -21.3667
-3 | -0.1147 | 0.00728 | -0.0249 | -15.7555
-2.5 | -0.0698 | 0.00714 | -0.0223 | -9.7759
-2 | -0.0257 | 0.007 | -0.0196 | -3.6714
-1.5 | 0.0172 | 0.00685 | -0.0166 | 2.5109
-1 | 0.0607 | 0.00665 | -0.0138 | 9.1278
-0.5 | 0.1019 | 0.00649 | -0.0105 | 15.7011
0 | 0.1467 | 0.00636 | -0.0079 | 23.066
0.5 | 0.1911 | 0.00634 | -0.0052 | 30.142
1 | 0.2369 | 0.00627 | -0.0028 | 37.7831
1.5 | 0.2804 | 0.00629 | 0.0001 | 44.5787
2 | 0.3227 | 0.00626 | 0.0033 | 51.5495
2.5 | 0.3601 | 0.0063 | 0.0074 | 57.1587
3 | 0.4016 | 0.00629 | 0.0107 | 63.8474
3.5 | 0.4423 | 0.00639 | 0.0141 | 69.2175
4 | 0.483 | 0.00643 | 0.0175 | 75.1166
4.5 | 0.521 | 0.00653 | 0.0214 | 79.7856
5 | 0.5601 | 0.0066 | 0.025 | 84.8636
5.5 | 0.5983 | 0.00674 | 0.0288 | 88.7685
6 | 0.6357 | 0.00689 | 0.0326 | 92.2642
6.5 | 0.6766 | 0.00704 | 0.0357 | 96.108
7 | 0.7202 | 0.00728 | 0.038 | 98.9286
7.5 | 0.7933 | 0.00761 | 0.0339 | 104.2444
8 | 0.8841 | 0.00801 | 0.0259 | 110.3745
9 | 1.0141 | 0.00885 | 0.0209 | 114.5876
9.5 | 1.0737 | 0.00941 | 0.0193 | 114.102
10 | 1.1206 | 0.01001 | 0.0202 | 111.9481
10.5 | 1.1751 | 0.01067 | 0.0195 | 110.1312
11 | 1.2255 | 0.01138 | 0.0194 | 107.6889
11.5 | 1.2633 | 0.01226 | 0.0216 | 103.0424
12 | 1.3155 | 0.01312 | 0.0206 | 100.2668
12.5 | 1.3653 | 0.0141 | 0.0197 | 96.8298
13 | 1.4118 | 0.01526 | 0.0192 | 92.5164
13.5 | 1.4555 | 0.0166 | 0.0187 | 87.6807
14 | 1.4882 | 0.0181 | 0.0199 | 82.221
14.5 | 1.5036 | 0.0196 | 0.0243 | 76.7143
15 | 1.5165 | 0.02147 | 0.0284 | 70.6334
15.5 | 1.527 | 0.0237 | 0.0321 | 64.4304
16 | 1.5395 | 0.02612 | 0.0351 | 58.9395
16.5 | 1.5458 | 0.02921 | 0.0377 | 52.9202
17 | 1.5544 | 0.03243 | 0.0396 | 47.9309
17.5 | 1.5567 | 0.03629 | 0.0413 | 42.8961
18 | 1.5584 | 0.0405 | 0.0425 | 38.479
18.5 | 1.5544 | 0.04531 | 0.0434 | 34.3059
19 | 1.5457 | 0.05084 | 0.0438 | 30.4032
19.5 | 1.5353 | 0.05664 | 0.0439 | 27.1063
20 | 1.5214 | 0.0631 | 0.0434 | 24.1109

## 67. Re 4M Mach 0.10 (1)
BIGFOIL.COM POLAR EXPORT
NACA25021
NACA25021 |  |  |  | Cl Max: | 1.953 | at alpha= | 20 | deg
JavaFoil+Calcfoil stall+Eppler ext transition |  |  |  | L/D Max: | 106.874 | at alpha= | 8 | deg
Re: | 4000000 |  |  | Cd Min: | 0.00721 | at alpha= | 2.5 | deg
Mach: | 0.1 |  |  | Cl=0 at alpha= | -1.6484 | deg
|  |  |  | @ Cl=0.1, Cd= | 0.007585
|  |  |  | @ Cl=0.4, Cd= | 0.0073781
|  |  |  | @ Cl=0.6, Cd= | 0.0082109
alpha (deg) | Cl | Cd | Cm | Cl/Cd
-20 | -1.573 | 0.0638 | 0.002 | -24.66
-19.5 | -1.572 | 0.05693 | 0.002 | -27.617
-19 | -1.57 | 0.05054 | 0.001 | -31.056
-18.5 | -1.564 | 0.04504 | 0.001 | -34.711
-18 | -1.555 | 0.04013 | 0.001 | -38.752
-17.5 | -1.544 | 0.0358 | 0 | -43.132
-17 | -1.53 | 0.03208 | 0 | -47.684
-16.5 | -1.513 | 0.02876 | -0.001 | -52.617
-16 | -1.493 | 0.02582 | -0.001 | -57.835
-15.5 | -1.469 | 0.02345 | -0.002 | -62.645
-15 | -1.442 | 0.02148 | -0.002 | -67.1
-14.5 | -1.411 | 0.0198 | -0.003 | -71.255
-14 | -1.377 | 0.01842 | -0.003 | -74.772
-13.5 | -1.341 | 0.01721 | -0.004 | -77.91
-13 | -1.302 | 0.01622 | -0.004 | -80.271
-12.5 | -1.26 | 0.01533 | -0.005 | -82.208
-12 | -1.215 | 0.01459 | -0.005 | -83.312
-11.5 | -1.168 | 0.01393 | -0.006 | -83.86
-11 | -1.119 | 0.01333 | -0.006 | -83.96
-10.5 | -1.069 | 0.01283 | -0.007 | -83.299
-10 | -1.016 | 0.01237 | -0.007 | -82.179
-9.5 | -0.962 | 0.01195 | -0.008 | -80.473
-9 | -0.906 | 0.0116 | -0.008 | -78.106
-8.5 | -0.85 | 0.01129 | -0.009 | -75.286
-8 | -0.792 | 0.01098 | -0.01 | -72.101
-7.5 | -0.733 | 0.01043 | -0.01 | -70.288
-7 | -0.673 | 0.01021 | -0.011 | -65.933
-6.5 | -0.612 | 0.01002 | -0.011 | -61.124
-6 | -0.551 | 0.0098 | -0.012 | -56.228
-5.5 | -0.489 | 0.00961 | -0.012 | -50.894
-5 | -0.427 | 0.00845 | -0.013 | -50.519
-4.5 | -0.364 | 0.00832 | -0.013 | -43.726
-4 | -0.301 | 0.00861 | -0.014 | -34.917
-3.5 | -0.237 | 0.00812 | -0.015 | -29.186
-3 | -0.173 | 0.00837 | -0.015 | -20.678
-2.5 | -0.109 | 0.00821 | -0.016 | -13.291
-2 | -0.045 | 0.00807 | -0.016 | -5.564
-1.5 | 0.019 | 0.00829 | -0.017 | 2.35
-1 | 0.084 | 0.00764 | -0.017 | 10.978
-0.5 | 0.148 | 0.00742 | -0.018 | 19.961
0 | 0.212 | 0.00769 | -0.019 | 27.609
0.5 | 0.276 | 0.00771 | -0.019 | 35.835
1 | 0.34 | 0.00735 | -0.02 | 46.301
1.5 | 0.404 | 0.00738 | -0.02 | 54.7
2 | 0.467 | 0.0075 | -0.021 | 62.362
2.5 | 0.531 | 0.00721 | -0.021 | 73.664
3 | 0.594 | 0.00817 | -0.022 | 72.696
3.5 | 0.657 | 0.0086 | -0.022 | 76.378
4 | 0.719 | 0.00875 | -0.023 | 82.154
4.5 | 0.781 | 0.00893 | -0.024 | 87.452
5 | 0.843 | 0.00914 | -0.024 | 92.224
5.5 | 0.904 | 0.00942 | -0.025 | 95.981
6 | 0.965 | 0.00968 | -0.025 | 99.671
6.5 | 1.025 | 0.00999 | -0.026 | 102.587
7 | 1.084 | 0.01037 | -0.026 | 104.539
7.5 | 1.142 | 0.01076 | -0.027 | 106.132
8 | 1.199 | 0.01122 | -0.027 | 106.874
8.5 | 1.255 | 0.01192 | -0.028 | 105.319
9 | 1.31 | 0.01248 | -0.028 | 104.95
9.5 | 1.363 | 0.01314 | -0.029 | 103.728
10 | 1.414 | 0.01387 | -0.029 | 101.936
10.5 | 1.463 | 0.01475 | -0.029 | 99.239
11 | 1.511 | 0.01571 | -0.03 | 96.179
11.5 | 1.556 | 0.01681 | -0.03 | 92.557
12 | 1.599 | 0.01807 | -0.031 | 88.502
12.5 | 1.64 | 0.01951 | -0.031 | 84.036
13 | 1.678 | 0.02114 | -0.031 | 79.387
13.5 | 1.714 | 0.02294 | -0.032 | 74.7
14 | 1.747 | 0.02498 | -0.032 | 69.948
14.5 | 1.778 | 0.02727 | -0.032 | 65.191
15 | 1.806 | 0.02975 | -0.032 | 60.711
15.5 | 1.832 | 0.03248 | -0.033 | 56.4
16 | 1.856 | 0.03554 | -0.033 | 52.211
16.5 | 1.876 | 0.03878 | -0.033 | 48.374
17 | 1.894 | 0.04224 | -0.033 | 44.842
17.5 | 1.91 | 0.04607 | -0.033 | 41.465
18 | 1.924 | 0.05005 | -0.034 | 38.442
18.5 | 1.935 | 0.0542 | -0.034 | 35.709
19 | 1.944 | 0.05866 | -0.034 | 33.136
19.5 | 1.949 | 0.06339 | -0.034 | 30.749
20 | 1.953 | 0.0683 | -0.034 | 28.586

## 68. Re 4M Mach 0.10 (2)
BIGFOIL.COM POLAR EXPORT
NACA25021
NACA25021 |  |  |  | Cl Max: | 1.5484 | at alpha= | 17.5 | deg
XFOIL ncrit=9 |  |  |  | L/D Max: | 113.754 | at alpha= | 9 | deg
Re: | 4000000 |  |  | Cd Min: | 0.06712 | at alpha= | 20 | deg
Mach: | 0.1 |  |  | Cl=0 at alpha= | -1.7021 | deg
|  |  |  | @ Cl=0.1, Cd= | 0.0065191
|  |  |  | @ Cl=0.4, Cd= | 0.0063196
|  |  |  | @ Cl=0.6, Cd= | 0.0067821
alpha (deg) | Cl | Cd | Cm | Cl/Cd
-20 | -1.4975 | 0.03697 | -0.0754 | -40.5058
-19.5 | -1.4851 | 0.03385 | -0.0742 | -43.873
-19 | -1.4709 | 0.03107 | -0.0726 | -47.3415
-18.5 | -1.4628 | 0.02812 | -0.0701 | -52.0199
-18 | -1.4507 | 0.02572 | -0.0672 | -56.4036
-17.5 | -1.4351 | 0.02373 | -0.064 | -60.4762
-17 | -1.4165 | 0.02206 | -0.0606 | -64.2112
-16.5 | -1.3736 | 0.02037 | -0.0615 | -67.4325
-16 | -1.329 | 0.01882 | -0.0623 | -70.6164
-15.5 | -1.2796 | 0.01761 | -0.0634 | -72.6633
-15 | -1.2302 | 0.0164 | -0.0644 | -75.0122
-14.5 | -1.1845 | 0.01531 | -0.0642 | -77.3677
-14 | -1.1401 | 0.01439 | -0.0633 | -79.2286
-13.5 | -1.0901 | 0.0134 | -0.0636 | -81.3507
-13 | -1.0389 | 0.01268 | -0.0637 | -81.9322
-12.5 | -0.9792 | 0.01192 | -0.0654 | -82.1477
-12 | -0.9186 | 0.01137 | -0.0671 | -80.7916
-11.5 | -0.8592 | 0.01085 | -0.0685 | -79.1889
-11 | -0.7726 | 0.01033 | -0.0755 | -74.7919
-10.5 | -0.7032 | 0.00996 | -0.0788 | -70.6024
-10 | -0.6568 | 0.00963 | -0.0773 | -68.2035
-9.5 | -0.6174 | 0.00933 | -0.0742 | -66.1736
-9 | -0.5779 | 0.00911 | -0.071 | -63.4358
-8.5 | -0.5414 | 0.00887 | -0.0671 | -61.0372
-8 | -0.5048 | 0.00865 | -0.0631 | -58.3584
-7.5 | -0.4677 | 0.00845 | -0.0591 | -55.3491
-7 | -0.4296 | 0.00829 | -0.0552 | -51.8215
-6.5 | -0.3927 | 0.00814 | -0.0511 | -48.2432
-6 | -0.3552 | 0.00797 | -0.047 | -44.5671
-5.5 | -0.3182 | 0.00784 | -0.0428 | -40.5867
-5 | -0.2841 | 0.00776 | -0.0379 | -36.6108
-4.5 | -0.2444 | 0.00766 | -0.0341 | -31.906
-4 | -0.2013 | 0.00755 | -0.0311 | -26.6623
-3.5 | -0.1576 | 0.00742 | -0.0283 | -21.2399
-3 | -0.1144 | 0.00731 | -0.0253 | -15.6498
-2.5 | -0.0696 | 0.00717 | -0.0226 | -9.7071
-2 | -0.0255 | 0.00702 | -0.0198 | -3.6325
-1.5 | 0.0173 | 0.00687 | -0.0167 | 2.5182
-1 | 0.0611 | 0.00668 | -0.0139 | 9.1467
-0.5 | 0.1022 | 0.00651 | -0.0104 | 15.6989
0 | 0.147 | 0.00638 | -0.0077 | 23.0408
0.5 | 0.1914 | 0.00636 | -0.005 | 30.0943
1 | 0.2372 | 0.00629 | -0.0025 | 37.7107
1.5 | 0.2806 | 0.00631 | 0.0005 | 44.4691
2 | 0.3214 | 0.00628 | 0.0041 | 51.1783
2.5 | 0.36 | 0.00631 | 0.0081 | 57.0523
3 | 0.4017 | 0.00632 | 0.0114 | 63.5601
3.5 | 0.4427 | 0.00641 | 0.0148 | 69.064
4 | 0.4833 | 0.00647 | 0.0183 | 74.6986
4.5 | 0.522 | 0.00656 | 0.0222 | 79.5732
5 | 0.5608 | 0.00664 | 0.0259 | 84.4578
5.5 | 0.5995 | 0.00678 | 0.0297 | 88.4218
6 | 0.6373 | 0.00694 | 0.0335 | 91.83
6.5 | 0.6785 | 0.00709 | 0.0366 | 95.6982
7 | 0.7241 | 0.00733 | 0.0386 | 98.7858
7.5 | 0.7995 | 0.0077 | 0.0341 | 103.8312
8 | 0.8893 | 0.0081 | 0.0265 | 109.7901
8.5 | 0.957 | 0.00848 | 0.0236 | 112.8538
9 | 1.0181 | 0.00895 | 0.022 | 113.7542
9.5 | 1.0783 | 0.00953 | 0.0204 | 113.148
10 | 1.1262 | 0.01014 | 0.0213 | 111.0651
10.5 | 1.1796 | 0.01087 | 0.0207 | 108.5189
11 | 1.2295 | 0.01162 | 0.0208 | 105.809
11.5 | 1.2687 | 0.01252 | 0.0228 | 101.3339
12 | 1.3205 | 0.01343 | 0.0219 | 98.3246
12.5 | 1.3705 | 0.01446 | 0.0212 | 94.7787
13 | 1.4173 | 0.01566 | 0.0206 | 90.5045
13.5 | 1.4608 | 0.01708 | 0.0202 | 85.5269
14 | 1.488 | 0.01871 | 0.0223 | 79.5297
14.5 | 1.5015 | 0.02042 | 0.0268 | 73.5309
15 | 1.5144 | 0.02241 | 0.0308 | 67.577
15.5 | 1.5239 | 0.02485 | 0.0344 | 61.3239
16 | 1.5354 | 0.02748 | 0.0372 | 55.8734
16.5 | 1.5416 | 0.03074 | 0.0396 | 50.1496
17 | 1.5463 | 0.03438 | 0.0415 | 44.9767
17.5 | 1.5484 | 0.03844 | 0.043 | 40.281
18 | 1.5458 | 0.04314 | 0.044 | 35.8322
18.5 | 1.5416 | 0.04814 | 0.0447 | 32.0233
19 | 1.5279 | 0.05426 | 0.045 | 28.1589
19.5 | 1.5182 | 0.06015 | 0.0448 | 25.2402
20 | 1.5003 | 0.06712 | 0.0441 | 22.3525

## 69. Re 4M Mach 0.25 (1)
BIGFOIL.COM POLAR EXPORT
NACA25021
NACA25021 |  |  |  | Cl Max: | 1.848 | at alpha= | 18 | deg
JavaFoil+Calcfoil stall+Eppler ext transition |  |  |  | L/D Max: | 103.071 | at alpha= | 8 | deg
Re: | 4000000 |  |  | Cd Min: | 0.00713 | at alpha= | 0 | deg
Mach: | 0.25 |  |  | Cl=0 at alpha= | -1.6515 | deg
|  |  |  | @ Cl=0.1, Cd= | 0.0078027
|  |  |  | @ Cl=0.4, Cd= | 0.0072782
|  |  |  | @ Cl=0.6, Cd= | 0.0083689
alpha (deg) | Cl | Cd | Cm | Cl/Cd
-20 | -1.383 | 0.09667 | 0.002 | -14.301
-19.5 | -1.403 | 0.08524 | 0.002 | -16.454
-19 | -1.419 | 0.07487 | 0.001 | -18.955
-18.5 | -1.433 | 0.06538 | 0.001 | -21.91
-18 | -1.442 | 0.05702 | 0.001 | -25.294
-17.5 | -1.448 | 0.04967 | 0 | -29.153
-17 | -1.45 | 0.04335 | 0 | -33.446
-16.5 | -1.447 | 0.03791 | -0.001 | -38.179
-16 | -1.441 | 0.03331 | -0.001 | -43.248
-15.5 | -1.429 | 0.02932 | -0.002 | -48.754
-15 | -1.413 | 0.02607 | -0.002 | -54.196
-14.5 | -1.392 | 0.02349 | -0.003 | -59.257
-14 | -1.366 | 0.02133 | -0.003 | -64.039
-13.5 | -1.337 | 0.01957 | -0.004 | -68.316
-13 | -1.304 | 0.01812 | -0.004 | -71.928
-12.5 | -1.266 | 0.01692 | -0.005 | -74.857
-12 | -1.226 | 0.01591 | -0.005 | -77.046
-11.5 | -1.182 | 0.01504 | -0.006 | -78.589
-11 | -1.135 | 0.01429 | -0.006 | -79.393
-10.5 | -1.086 | 0.01364 | -0.007 | -79.585
-10 | -1.034 | 0.01308 | -0.008 | -79.096
-9.5 | -0.981 | 0.01261 | -0.008 | -77.763
-9 | -0.925 | 0.01216 | -0.009 | -76.077
-8.5 | -0.868 | 0.01176 | -0.009 | -73.796
-8 | -0.81 | 0.01115 | -0.01 | -72.609
-7.5 | -0.75 | 0.01082 | -0.01 | -69.29
-7 | -0.689 | 0.01058 | -0.011 | -65.119
-6.5 | -0.627 | 0.01033 | -0.012 | -60.756
-6 | -0.565 | 0.01011 | -0.012 | -55.86
-5.5 | -0.502 | 0.0099 | -0.013 | -50.649
-5 | -0.438 | 0.00966 | -0.013 | -45.298
-4.5 | -0.373 | 0.00914 | -0.014 | -40.854
-4 | -0.308 | 0.00804 | -0.014 | -38.35
-3.5 | -0.243 | 0.0083 | -0.015 | -29.32
-3 | -0.178 | 0.00815 | -0.016 | -21.806
-2.5 | -0.112 | 0.00805 | -0.016 | -13.925
-2 | -0.046 | 0.00788 | -0.017 | -5.852
-1.5 | 0.02 | 0.00769 | -0.017 | 2.601
-1 | 0.086 | 0.00786 | -0.018 | 10.951
-0.5 | 0.152 | 0.00759 | -0.018 | 20.065
0 | 0.218 | 0.00713 | -0.019 | 30.587
0.5 | 0.284 | 0.00713 | -0.02 | 39.785
1 | 0.349 | 0.00751 | -0.02 | 46.505
1.5 | 0.415 | 0.00721 | -0.021 | 57.541
2 | 0.48 | 0.0073 | -0.021 | 65.687
2.5 | 0.545 | 0.00824 | -0.022 | 66.091
3 | 0.609 | 0.00839 | -0.022 | 72.631
3.5 | 0.674 | 0.00856 | -0.023 | 78.735
4 | 0.738 | 0.00877 | -0.024 | 84.123
4.5 | 0.801 | 0.00925 | -0.024 | 86.593
5 | 0.864 | 0.00949 | -0.025 | 91.023
5.5 | 0.927 | 0.00977 | -0.025 | 94.859
6 | 0.988 | 0.01011 | -0.026 | 97.702
6.5 | 1.049 | 0.01045 | -0.026 | 100.409
7 | 1.109 | 0.01087 | -0.027 | 102.024
7.5 | 1.168 | 0.01134 | -0.027 | 102.99
8 | 1.225 | 0.01189 | -0.028 | 103.071
8.5 | 1.281 | 0.0125 | -0.028 | 102.529
9 | 1.336 | 0.01319 | -0.029 | 101.242
9.5 | 1.388 | 0.01418 | -0.029 | 97.943
10 | 1.439 | 0.0151 | -0.03 | 95.299
10.5 | 1.487 | 0.01616 | -0.03 | 92.016
11 | 1.532 | 0.0174 | -0.03 | 88.039
11.5 | 1.575 | 0.01882 | -0.031 | 83.689
12 | 1.615 | 0.02044 | -0.031 | 79.002
12.5 | 1.652 | 0.0223 | -0.031 | 74.073
13 | 1.686 | 0.02442 | -0.032 | 69.036
13.5 | 1.717 | 0.02679 | -0.032 | 64.089
14 | 1.745 | 0.02942 | -0.032 | 59.319
14.5 | 1.769 | 0.03237 | -0.033 | 54.66
15 | 1.791 | 0.03563 | -0.033 | 50.263
15.5 | 1.809 | 0.03913 | -0.033 | 46.232
16 | 1.825 | 0.04299 | -0.033 | 42.444
16.5 | 1.835 | 0.04713 | -0.033 | 38.947
17 | 1.843 | 0.05161 | -0.034 | 35.709
17.5 | 1.847 | 0.05634 | -0.034 | 32.783
18 | 1.848 | 0.06166 | -0.034 | 29.965
18.5 | 1.845 | 0.06702 | -0.034 | 27.529
19 | 1.838 | 0.0727 | -0.034 | 25.281
19.5 | 1.826 | 0.0788 | -0.034 | 23.173
20 | 1.81 | 0.08527 | -0.034 | 21.231

## 70. Re 4M Mach 0.25 (2)
BIGFOIL.COM POLAR EXPORT
NACA25021
NACA25021 |  |  |  | Cl Max: | 1.5015 | at alpha= | 15.5 | deg
XFOIL ncrit=9 |  |  |  | L/D Max: | 108.237 | at alpha= | 9 | deg
Re: | 4000000 |  |  | Cd Min: | 0.08893 | at alpha= | 20 | deg
Mach: | 0.25 |  |  | Cl=0 at alpha= | -1.7282 | deg
|  |  |  | @ Cl=0.1, Cd= | 0.0066607
|  |  |  | @ Cl=0.4, Cd= | 0.0065167
|  |  |  | @ Cl=0.6, Cd= | 0.0069921
alpha (deg) | Cl | Cd | Cm | Cl/Cd
-20 | -1.4238 | 0.05283 | -0.0836 | -26.9506
-19.5 | -1.4344 | 0.0467 | -0.084 | -30.7152
-19 | -1.4362 | 0.04167 | -0.0836 | -34.466
-18.5 | -1.4306 | 0.03759 | -0.0824 | -38.058
-18 | -1.4232 | 0.03393 | -0.0806 | -41.9452
-17.5 | -1.413 | 0.03077 | -0.0781 | -45.9214
-17 | -1.405 | 0.02771 | -0.0749 | -50.7037
-16.5 | -1.3851 | 0.02521 | -0.0726 | -54.9425
-16 | -1.3404 | 0.02307 | -0.0735 | -58.1014
-15.5 | -1.2966 | 0.02099 | -0.0742 | -61.7723
-15 | -1.2486 | 0.01926 | -0.0749 | -64.8287
-14.5 | -1.1954 | 0.01782 | -0.0759 | -67.0819
-14 | -1.1574 | 0.01634 | -0.0739 | -70.8323
-13.5 | -1.1076 | 0.01515 | -0.0736 | -73.1089
-13 | -1.0563 | 0.01404 | -0.0734 | -75.235
-12.5 | -0.9965 | 0.01312 | -0.0744 | -75.9527
-11.5 | -0.8778 | 0.01175 | -0.0759 | -74.7064
-11 | -0.8156 | 0.01114 | -0.0772 | -73.2136
-10.5 | -0.7244 | 0.01059 | -0.0842 | -68.4042
-10 | -0.6668 | 0.01019 | -0.0843 | -65.4367
-9.5 | -0.6223 | 0.00984 | -0.0817 | -63.2419
-9 | -0.5817 | 0.0095 | -0.0782 | -61.2316
-8.5 | -0.5423 | 0.00924 | -0.0743 | -58.6905
-8 | -0.504 | 0.00899 | -0.0702 | -56.0623
-7.5 | -0.466 | 0.00877 | -0.0659 | -53.1357
-7 | -0.4283 | 0.00855 | -0.0614 | -50.0936
-6.5 | -0.3895 | 0.00836 | -0.0572 | -46.5909
-6 | -0.3509 | 0.00817 | -0.0528 | -42.9498
-5.5 | -0.3127 | 0.008 | -0.0483 | -39.0875
-5 | -0.274 | 0.00786 | -0.0439 | -34.8601
-4.5 | -0.2395 | 0.00778 | -0.0385 | -30.7841
-4 | -0.2012 | 0.00769 | -0.034 | -26.1638
-3.5 | -0.1572 | 0.00757 | -0.0307 | -20.7662
-3 | -0.1124 | 0.00746 | -0.0275 | -15.067
-2.5 | -0.0696 | 0.00731 | -0.0239 | -9.5212
-2 | -0.0237 | 0.00718 | -0.021 | -3.3008
-1.5 | 0.0199 | 0.00703 | -0.0176 | 2.8307
-1 | 0.0623 | 0.00683 | -0.014 | 9.1215
-0.5 | 0.1046 | 0.00664 | -0.0103 | 15.753
0 | 0.1482 | 0.00653 | -0.0069 | 22.6953
0.5 | 0.1924 | 0.00644 | -0.0036 | 29.8758
1 | 0.2372 | 0.00643 | -0.0004 | 36.8896
1.5 | 0.275 | 0.00637 | 0.0043 | 43.1711
2 | 0.3156 | 0.00638 | 0.0083 | 49.4671
2.5 | 0.36 | 0.00643 | 0.0116 | 55.9876
3 | 0.4015 | 0.00652 | 0.0154 | 61.5798
3.5 | 0.4439 | 0.00657 | 0.0191 | 67.5647
4 | 0.4851 | 0.00669 | 0.0228 | 72.5112
4.5 | 0.5262 | 0.00675 | 0.0267 | 77.9556
5 | 0.5649 | 0.0069 | 0.0309 | 81.8696
5.5 | 0.6068 | 0.00701 | 0.0345 | 86.5621
6 | 0.6474 | 0.00721 | 0.0382 | 89.792
6.5 | 0.6912 | 0.00743 | 0.0412 | 93.0283
7 | 0.7475 | 0.00768 | 0.0416 | 97.3307
7.5 | 0.8401 | 0.00811 | 0.0341 | 103.5882
8 | 0.916 | 0.00856 | 0.0302 | 107.0093
8.5 | 0.9814 | 0.00907 | 0.0284 | 108.2029
9 | 1.0434 | 0.00964 | 0.0272 | 108.2365
9.5 | 1.0967 | 0.0103 | 0.0277 | 106.4757
10 | 1.1532 | 0.01104 | 0.0273 | 104.4565
10.5 | 1.2062 | 0.01192 | 0.0274 | 101.1913
11 | 1.2488 | 0.01296 | 0.0293 | 96.358
11.5 | 1.2959 | 0.01413 | 0.0298 | 91.7127
12 | 1.3455 | 0.01544 | 0.0295 | 87.1438
12.5 | 1.3927 | 0.01696 | 0.0291 | 82.1167
13 | 1.4363 | 0.01875 | 0.0288 | 76.6027
13.5 | 1.4685 | 0.02082 | 0.03 | 70.5331
14 | 1.4808 | 0.02297 | 0.0345 | 64.4667
14.5 | 1.4898 | 0.02564 | 0.0385 | 58.1045
15 | 1.493 | 0.02897 | 0.042 | 51.5361
15.5 | 1.5015 | 0.03229 | 0.0446 | 46.5005
16 | 1.5 | 0.03665 | 0.0468 | 40.9277
16.5 | 1.4975 | 0.04141 | 0.0483 | 36.1628
17 | 1.4931 | 0.0465 | 0.0494 | 32.1097
17.5 | 1.4804 | 0.05259 | 0.0499 | 28.1498
18 | 1.4654 | 0.05908 | 0.0499 | 24.8037
18.5 | 1.4479 | 0.06598 | 0.0495 | 21.9445
19 | 1.427 | 0.07346 | 0.0486 | 19.4255
19.5 | 1.4077 | 0.08092 | 0.0474 | 17.3962
20 | 1.3855 | 0.08893 | 0.0456 | 15.5797

## 71. Re 4M Mach 0.50 (1)
BIGFOIL.COM POLAR EXPORT
NACA25021
NACA25021 |  |  |  | Cl Max: | 1.527 | at alpha= | 11.5 | deg
JavaFoil+Calcfoil stall+Eppler ext transition |  |  |  | L/D Max: | 88.773 | at alpha= | 6 | deg
Re: | 4000000 |  |  | Cd Min: | 0.00708 | at alpha= | -1.5 | deg
Mach: | 0.5 |  |  | Cl=0 at alpha= | -1.6507 | deg
|  |  |  | @ Cl=0.1, Cd= | 0.0072308
|  |  |  | @ Cl=0.4, Cd= | 0.0081603
|  |  |  | @ Cl=0.6, Cd= | 0.008964
alpha (deg) | Cl | Cd | Cm | Cl/Cd
-16 | -0.826 | 0.13017 | -0.001 | -6.343
-15.5 | -0.798 | 0.12506 | -0.001 | -6.378
-15 | -0.769 | 0.1133 | -0.001 | -6.785
-14.5 | -0.74 | 0.11394 | -0.002 | -6.491
-14 | -0.712 | 0.11113 | -0.002 | -6.406
-13.5 | -0.695 | 0.0911 | -0.003 | -7.626
-13 | -0.678 | 0.07802 | -0.004 | -8.692
-12.5 | -0.642 | 0.08316 | -0.004 | -7.722
-12 | -0.931 | 0.04805 | -0.005 | -19.371
-11.5 | -1.043 | 0.03138 | -0.006 | -33.234
-11 | -1.077 | 0.02462 | -0.007 | -43.732
-10.5 | -1.077 | 0.02087 | -0.008 | -51.601
-10 | -1.057 | 0.01851 | -0.008 | -57.077
-9.5 | -1.023 | 0.01683 | -0.009 | -60.765
-9 | -0.98 | 0.01554 | -0.01 | -63.04
-8.5 | -0.93 | 0.01433 | -0.01 | -64.907
-8 | -0.875 | 0.01348 | -0.011 | -64.895
-7.5 | -0.816 | 0.01282 | -0.012 | -63.626
-7 | -0.754 | 0.01221 | -0.012 | -61.711
-6.5 | -0.689 | 0.01174 | -0.013 | -58.708
-6 | -0.622 | 0.01131 | -0.013 | -55.026
-5.5 | -0.554 | 0.01089 | -0.014 | -50.869
-5 | -0.485 | 0.01022 | -0.015 | -47.401
-4.5 | -0.414 | 0.0099 | -0.015 | -41.836
-4 | -0.343 | 0.00959 | -0.016 | -35.706
-3.5 | -0.27 | 0.00934 | -0.017 | -28.966
-3 | -0.198 | 0.00879 | -0.017 | -22.498
-2.5 | -0.125 | 0.00857 | -0.018 | -14.564
-2 | -0.051 | 0.00752 | -0.019 | -6.832
-1.5 | 0.022 | 0.00708 | -0.019 | 3.152
-1 | 0.096 | 0.0072 | -0.02 | 13.338
-0.5 | 0.17 | 0.00777 | -0.021 | 21.824
0 | 0.243 | 0.00794 | -0.021 | 30.564
0.5 | 0.316 | 0.00797 | -0.022 | 39.648
1 | 0.389 | 0.00809 | -0.023 | 48.007
1.5 | 0.461 | 0.00855 | -0.023 | 53.912
2 | 0.533 | 0.00875 | -0.024 | 60.935
2.5 | 0.605 | 0.00898 | -0.024 | 67.339
3 | 0.676 | 0.00924 | -0.025 | 73.175
3.5 | 0.746 | 0.00954 | -0.026 | 78.226
4 | 0.816 | 0.0099 | -0.026 | 82.411
4.5 | 0.885 | 0.01054 | -0.027 | 83.936
5 | 0.953 | 0.01102 | -0.027 | 86.477
5.5 | 1.019 | 0.01157 | -0.028 | 88.05
6 | 1.084 | 0.01221 | -0.029 | 88.773
6.5 | 1.147 | 0.01294 | -0.029 | 88.61
7 | 1.207 | 0.01384 | -0.03 | 87.271
7.5 | 1.265 | 0.01488 | -0.03 | 85.033
8 | 1.319 | 0.01618 | -0.031 | 81.554
8.5 | 1.369 | 0.0179 | -0.031 | 76.502
9 | 1.415 | 0.0198 | -0.031 | 71.456
9.5 | 1.454 | 0.02218 | -0.032 | 65.558
10 | 1.486 | 0.02507 | -0.032 | 59.279
10.5 | 1.511 | 0.02866 | -0.032 | 52.716
11 | 1.525 | 0.03301 | -0.032 | 46.205
11.5 | 1.527 | 0.03833 | -0.032 | 39.843
12 | 1.511 | 0.04481 | -0.032 | 33.731
12.5 | 1.468 | 0.05295 | -0.032 | 27.731
13 | 1.359 | 0.06431 | -0.032 | 21.135
13.5 | 0.94 | 0.08578 | -0.031 | 10.957
14 | 0.967 | 0.08668 | -0.031 | 11.156
14.5 | 0.993 | 0.09389 | -0.031 | 10.573
15 | 1.016 | 0.10277 | -0.031 | 9.884
15.5 | 1.037 | 0.11205 | -0.031 | 9.257
16 | 1.065 | 0.11578 | -0.031 | 9.199
16.5 | 1.083 | 0.1248 | -0.03 | 8.678

## 72. Re 4M Mach 0.50 (2)
BIGFOIL.COM POLAR EXPORT
NACA25021
NACA25021 |  |  |  | Cl Max: | 1.3714 | at alpha= | 12.5 | deg
XFOIL ncrit=9 |  |  |  | L/D Max: | 86.1588 | at alpha= | 7.5 | deg
Re: | 4000000 |  |  | Cd Min: | 0.14851 | at alpha= | -19.5 | deg
Mach: | 0.5 |  |  | Cl=0 at alpha= | -1.8394 | deg
|  |  |  | @ Cl=0.1, Cd= | 0.0073367
|  |  |  | @ Cl=0.4, Cd= | 0.0073424
|  |  |  | @ Cl=0.6, Cd= | 0.0082075
alpha (deg) | Cl | Cd | Cm | Cl/Cd
-19.5 | -0.8012 | 0.14851 | -0.0529 | -5.3949
-19 | -0.8215 | 0.1382 | -0.0588 | -5.9443
-18.5 | -0.848 | 0.12761 | -0.0648 | -6.6452
-18 | -0.8827 | 0.11654 | -0.0709 | -7.5742
-17.5 | -0.9302 | 0.10462 | -0.0775 | -8.8912
-17 | -0.9814 | 0.09292 | -0.0835 | -10.5618
-16.5 | -1.0347 | 0.08153 | -0.0889 | -12.691
-16 | -1.0808 | 0.07051 | -0.0945 | -15.3283
-15.5 | -1.1152 | 0.05936 | -0.1017 | -18.7871
-15 | -1.1342 | 0.04983 | -0.1074 | -22.7614
-14.5 | -1.1401 | 0.04171 | -0.1115 | -27.334
-14 | -1.1241 | 0.03532 | -0.1144 | -31.8262
-13.5 | -1.1084 | 0.03032 | -0.1137 | -36.5567
-13 | -1.0775 | 0.02626 | -0.113 | -41.032
-12.5 | -1.0377 | 0.02278 | -0.1123 | -45.5531
-12 | -0.9754 | 0.02003 | -0.1133 | -48.697
-11.5 | -0.9202 | 0.0179 | -0.1125 | -51.4078
-11 | -0.8685 | 0.01638 | -0.11 | -53.022
-10.5 | -0.8102 | 0.015 | -0.1086 | -54.0133
-10 | -0.7221 | 0.01379 | -0.1121 | -52.364
-9.5 | -0.6514 | 0.01287 | -0.1122 | -50.6138
-9 | -0.5964 | 0.01207 | -0.1094 | -49.4118
-8.5 | -0.5481 | 0.0114 | -0.1053 | -48.0789
-8 | -0.5031 | 0.01085 | -0.1003 | -46.3687
-7.5 | -0.46 | 0.0104 | -0.0949 | -44.2308
-7 | -0.4168 | 0.01001 | -0.0893 | -41.6384
-6.5 | -0.375 | 0.00965 | -0.0835 | -38.8601
-6 | -0.3334 | 0.00932 | -0.0776 | -35.7725
-5.5 | -0.2912 | 0.00905 | -0.0717 | -32.1768
-5 | -0.2489 | 0.00882 | -0.0658 | -28.22
-4.5 | -0.2074 | 0.00859 | -0.0598 | -24.1444
-4 | -0.1643 | 0.00838 | -0.054 | -19.6062
-3.5 | -0.1249 | 0.00821 | -0.0476 | -15.2132
-3 | -0.0869 | 0.00804 | -0.0408 | -10.8085
-2.5 | -0.0549 | 0.00795 | -0.0328 | -6.9057
-2 | -0.0133 | 0.00784 | -0.0268 | -1.6964
-1.5 | 0.0281 | 0.00768 | -0.0207 | 3.6589
-1 | 0.0681 | 0.00752 | -0.0145 | 9.0559
-0.5 | 0.1029 | 0.00732 | -0.0072 | 14.0574
0 | 0.1325 | 0.00709 | 0.0012 | 18.6883
0.5 | 0.173 | 0.00699 | 0.0073 | 24.7496
1 | 0.2147 | 0.00698 | 0.0132 | 30.7593
1.5 | 0.2618 | 0.00702 | 0.0181 | 37.2934
2 | 0.3071 | 0.00709 | 0.0232 | 43.3145
2.5 | 0.3558 | 0.00719 | 0.0277 | 49.4854
3 | 0.4022 | 0.00735 | 0.0326 | 54.7211
3.5 | 0.4505 | 0.00748 | 0.0371 | 60.2273
4 | 0.4953 | 0.0077 | 0.0422 | 64.3247
4.5 | 0.5444 | 0.00787 | 0.0465 | 69.1741
5 | 0.5921 | 0.00816 | 0.0509 | 72.5613
5.5 | 0.6453 | 0.00848 | 0.0543 | 76.0967
6 | 0.7055 | 0.0089 | 0.0561 | 79.2697
6.5 | 0.7889 | 0.00943 | 0.0535 | 83.6585
7 | 0.8686 | 0.01011 | 0.0514 | 85.9149
7.5 | 0.9331 | 0.01083 | 0.0523 | 86.1588
8 | 0.998 | 0.01172 | 0.053 | 85.1536
8.5 | 1.0671 | 0.01294 | 0.0525 | 82.4652
9 | 1.1217 | 0.01446 | 0.0542 | 77.5726
9.5 | 1.1789 | 0.01635 | 0.0547 | 72.104
10 | 1.2247 | 0.01864 | 0.0563 | 65.7028
10.5 | 1.261 | 0.02146 | 0.0584 | 58.7605
11 | 1.3048 | 0.02469 | 0.0582 | 52.8473
11.5 | 1.3377 | 0.02871 | 0.0579 | 46.5935
12 | 1.3604 | 0.03361 | 0.0573 | 40.476
12.5 | 1.3714 | 0.03918 | 0.0569 | 35.0026
13 | 1.3494 | 0.04529 | 0.0598 | 29.7947
13.5 | 1.3272 | 0.0518 | 0.0617 | 25.6216
14 | 1.3004 | 0.05892 | 0.0628 | 22.0706
14.5 | 1.2749 | 0.06623 | 0.0632 | 19.2496
15 | 1.2474 | 0.07403 | 0.0628 | 16.8499
16 | 1.1994 | 0.09005 | 0.0603 | 13.3193
16.5 | 1.174 | 0.09862 | 0.058 | 11.9043
17 | 1.1572 | 0.10672 | 0.0557 | 10.8433
17.5 | 1.1405 | 0.11498 | 0.0529 | 9.9191

## 73. Re 5M Mach 0.00 (1)
BIGFOIL.COM POLAR EXPORT
NACA25021
NACA25021 |  |  |  | Cl Max: | 1.975 | at alpha= | 20 | deg
JavaFoil+Calcfoil stall+Eppler ext transition |  |  |  | L/D Max: | 108.491 | at alpha= | 7.5 | deg
Re: | 5000000 |  |  | Cd Min: | 0.00722 | at alpha= | 1.5 | deg
Mach: | 0 |  |  | Cl=0 at alpha= | -1.6484 | deg
|  |  |  | @ Cl=0.1, Cd= | 0.0078412
|  |  |  | @ Cl=0.4, Cd= | 0.0072305
|  |  |  | @ Cl=0.6, Cd= | 0.0076129
alpha (deg) | Cl | Cd | Cm | Cl/Cd
-20 | -1.604 | 0.05645 | 0.002 | -28.409
-19.5 | -1.6 | 0.0504 | 0.002 | -31.749
-19 | -1.594 | 0.04497 | 0.001 | -35.448
-18.5 | -1.586 | 0.04003 | 0.001 | -39.622
-18 | -1.575 | 0.03579 | 0.001 | -44.01
-17.5 | -1.562 | 0.032 | 0 | -48.796
-17 | -1.545 | 0.02885 | 0 | -53.545
-16.5 | -1.526 | 0.02606 | -0.001 | -58.53
-16 | -1.503 | 0.02368 | -0.001 | -63.494
-15.5 | -1.478 | 0.02164 | -0.002 | -68.29
-15 | -1.448 | 0.02001 | -0.002 | -72.37
-14.5 | -1.416 | 0.01862 | -0.003 | -76.03
-14 | -1.381 | 0.01726 | -0.003 | -80.005
-13.5 | -1.343 | 0.01622 | -0.004 | -82.772
-13 | -1.302 | 0.01533 | -0.004 | -84.975
-12.5 | -1.26 | 0.01456 | -0.005 | -86.493
-12 | -1.214 | 0.01389 | -0.005 | -87.403
-11.5 | -1.167 | 0.01331 | -0.006 | -87.688
-11 | -1.117 | 0.01279 | -0.006 | -87.386
-10.5 | -1.066 | 0.01232 | -0.007 | -86.549
-10 | -1.014 | 0.0119 | -0.007 | -85.167
-9.5 | -0.959 | 0.01153 | -0.008 | -83.221
-9 | -0.904 | 0.0112 | -0.008 | -80.676
-8.5 | -0.847 | 0.01092 | -0.009 | -77.559
-8 | -0.789 | 0.01064 | -0.01 | -74.129
-7.5 | -0.73 | 0.01044 | -0.01 | -69.887
-7 | -0.67 | 0.00992 | -0.011 | -67.558
-6.5 | -0.61 | 0.00973 | -0.011 | -62.681
-6 | -0.549 | 0.00951 | -0.012 | -57.702
-5.5 | -0.487 | 0.00835 | -0.012 | -58.327
-5 | -0.425 | 0.0082 | -0.013 | -51.823
-4.5 | -0.362 | 0.00848 | -0.013 | -42.726
-4 | -0.299 | 0.00837 | -0.014 | -35.735
-3.5 | -0.236 | 0.00865 | -0.015 | -27.256
-3 | -0.172 | 0.00819 | -0.015 | -21.053
-2.5 | -0.109 | 0.00802 | -0.016 | -13.543
-2 | -0.045 | 0.00789 | -0.016 | -5.659
-1.5 | 0.019 | 0.00814 | -0.017 | 2.382
-1 | 0.083 | 0.00799 | -0.017 | 10.45
-0.5 | 0.147 | 0.00743 | -0.018 | 19.856
0 | 0.211 | 0.00759 | -0.018 | 27.824
0.5 | 0.275 | 0.00754 | -0.019 | 36.475
1 | 0.339 | 0.00755 | -0.02 | 44.835
1.5 | 0.402 | 0.00722 | -0.02 | 55.708
2 | 0.465 | 0.0073 | -0.021 | 63.71
2.5 | 0.528 | 0.00773 | -0.021 | 68.354
3 | 0.591 | 0.00748 | -0.022 | 79.078
3.5 | 0.654 | 0.00841 | -0.022 | 77.755
4 | 0.716 | 0.00856 | -0.023 | 83.651
4.5 | 0.778 | 0.00874 | -0.023 | 88.985
5 | 0.839 | 0.00894 | -0.024 | 93.898
5.5 | 0.9 | 0.0092 | -0.024 | 97.847
6 | 0.961 | 0.00947 | -0.025 | 101.475
6.5 | 1.02 | 0.00976 | -0.026 | 104.605
7 | 1.079 | 0.01012 | -0.026 | 106.715
7.5 | 1.138 | 0.01049 | -0.027 | 108.491
8 | 1.195 | 0.01111 | -0.027 | 107.583
8.5 | 1.251 | 0.0116 | -0.028 | 107.816
9 | 1.305 | 0.01212 | -0.028 | 107.665
9.5 | 1.359 | 0.01273 | -0.028 | 106.701
10 | 1.41 | 0.01341 | -0.029 | 105.157
10.5 | 1.46 | 0.0142 | -0.029 | 102.793
11 | 1.508 | 0.0151 | -0.03 | 99.848
11.5 | 1.554 | 0.01611 | -0.03 | 96.429
12 | 1.598 | 0.01726 | -0.031 | 92.552
12.5 | 1.639 | 0.01854 | -0.031 | 88.405
13 | 1.678 | 0.01999 | -0.031 | 83.931
13.5 | 1.715 | 0.02164 | -0.032 | 79.238
14 | 1.75 | 0.02359 | -0.032 | 74.161
14.5 | 1.781 | 0.02551 | -0.032 | 69.819
15 | 1.811 | 0.02788 | -0.032 | 64.954
15.5 | 1.838 | 0.03033 | -0.033 | 60.606
16 | 1.863 | 0.03304 | -0.033 | 56.387
16.5 | 1.885 | 0.03601 | -0.033 | 52.352
17 | 1.905 | 0.03929 | -0.033 | 48.483
17.5 | 1.922 | 0.0427 | -0.034 | 45.025
18 | 1.938 | 0.04636 | -0.034 | 41.799
18.5 | 1.951 | 0.05031 | -0.034 | 38.777
19 | 1.962 | 0.05435 | -0.034 | 36.1
19.5 | 1.969 | 0.05874 | -0.034 | 33.529
20 | 1.975 | 0.06333 | -0.034 | 31.183

## 74. Re 5M Mach 0.00 (2)
BIGFOIL.COM POLAR EXPORT
NACA25021
NACA25021 |  |  |  | Cl Max: | 1.5847 | at alpha= | 18 | deg
XFOIL ncrit=9 |  |  |  | L/D Max: | 118.096 | at alpha= | 9 | deg
Re: | 5000000 |  |  | Cd Min: | 0.05969 | at alpha= | 20 | deg
Mach: | 0 |  |  | Cl=0 at alpha= | -1.7347 | deg
|  |  |  | @ Cl=0.1, Cd= | 0.0064188
|  |  |  | @ Cl=0.4, Cd= | 0.0061435
|  |  |  | @ Cl=0.6, Cd= | 0.0065469
alpha (deg) | Cl | Cd | Cm | Cl/Cd
-20 | -1.5375 | 0.03225 | -0.0722 | -47.6744
-19.5 | -1.5248 | 0.02949 | -0.0704 | -51.7057
-19 | -1.5098 | 0.02713 | -0.0682 | -55.6506
-18.5 | -1.4932 | 0.0251 | -0.0655 | -59.49
-18 | -1.4789 | 0.02309 | -0.0623 | -64.0494
-17.5 | -1.4581 | 0.02123 | -0.0598 | -68.6811
-17 | -1.4145 | 0.01975 | -0.0607 | -71.6203
-16.5 | -1.3678 | 0.01849 | -0.0617 | -73.9751
-16 | -1.3232 | 0.01712 | -0.0624 | -77.2897
-15.5 | -1.2744 | 0.01601 | -0.0633 | -79.6002
-15 | -1.2221 | 0.01511 | -0.0644 | -80.8802
-14.5 | -1.1889 | 0.01406 | -0.0618 | -84.559
-14 | -1.1408 | 0.01321 | -0.0617 | -86.3588
-13.5 | -1.0895 | 0.01246 | -0.062 | -87.4398
-13 | -1.033 | 0.01176 | -0.0633 | -87.8401
-12.5 | -0.9759 | 0.01125 | -0.0644 | -86.7467
-11.5 | -0.8623 | 0.01034 | -0.0664 | -83.3946
-11 | -0.765 | 0.00989 | -0.0757 | -77.3509
-10.5 | -0.7087 | 0.00952 | -0.0765 | -74.4433
-10 | -0.6654 | 0.00924 | -0.0743 | -72.013
-9.5 | -0.6248 | 0.00901 | -0.0715 | -69.3452
-9 | -0.5882 | 0.00875 | -0.0678 | -67.2229
-8.5 | -0.5502 | 0.00856 | -0.0642 | -64.2757
-8 | -0.5123 | 0.00837 | -0.0605 | -61.2067
-7.5 | -0.4752 | 0.00817 | -0.0566 | -58.164
-7 | -0.4383 | 0.008 | -0.0525 | -54.7875
-6.5 | -0.4009 | 0.00785 | -0.0485 | -51.0701
-6 | -0.3622 | 0.00771 | -0.0448 | -46.978
-5.5 | -0.3266 | 0.00762 | -0.0403 | -42.8609
-5 | -0.29 | 0.00754 | -0.036 | -38.4615
-4.5 | -0.2476 | 0.00743 | -0.0329 | -33.3244
-4 | -0.2037 | 0.00732 | -0.0302 | -27.8279
-3.5 | -0.16 | 0.00722 | -0.0274 | -22.1607
-3 | -0.1141 | 0.00709 | -0.025 | -16.0931
-2.5 | -0.0688 | 0.00698 | -0.0225 | -9.8567
-2 | -0.0242 | 0.00686 | -0.0199 | -3.5277
-1.5 | 0.0214 | 0.00671 | -0.0175 | 3.1893
-1 | 0.0647 | 0.00658 | -0.0146 | 9.8328
-0.5 | 0.1085 | 0.00638 | -0.0118 | 17.0063
0 | 0.1515 | 0.00627 | -0.0088 | 24.1627
0.5 | 0.1971 | 0.00616 | -0.0064 | 31.9968
1 | 0.2411 | 0.00614 | -0.0036 | 39.2671
1.5 | 0.2872 | 0.0061 | -0.0013 | 47.082
2 | 0.3301 | 0.00614 | 0.0017 | 53.7622
2.5 | 0.3697 | 0.00612 | 0.0055 | 60.4085
3 | 0.4084 | 0.00615 | 0.0094 | 66.4065
3.5 | 0.4507 | 0.00619 | 0.0124 | 72.811
4 | 0.4915 | 0.00629 | 0.0158 | 78.1399
4.5 | 0.5306 | 0.00634 | 0.0195 | 83.6909
5 | 0.5707 | 0.00646 | 0.0229 | 88.3437
5.5 | 0.6078 | 0.00657 | 0.0269 | 92.5114
6 | 0.6475 | 0.00669 | 0.0303 | 96.7862
6.5 | 0.6863 | 0.00688 | 0.0337 | 99.7529
7 | 0.7292 | 0.00706 | 0.0363 | 103.2861
7.5 | 0.7826 | 0.00731 | 0.0365 | 107.0588
8 | 0.88 | 0.00773 | 0.027 | 113.8422
8.5 | 0.9504 | 0.00813 | 0.0234 | 116.9004
9 | 1.0109 | 0.00856 | 0.0218 | 118.0958
9.5 | 1.0677 | 0.00906 | 0.0208 | 117.8477
10 | 1.1223 | 0.00957 | 0.0203 | 117.2727
10.5 | 1.174 | 0.01018 | 0.0201 | 115.3242
11 | 1.2243 | 0.01087 | 0.0201 | 112.6311
11.5 | 1.2662 | 0.01171 | 0.0215 | 108.1298
12 | 1.3078 | 0.01258 | 0.0227 | 103.9587
12.5 | 1.3562 | 0.01357 | 0.0222 | 99.941
13.5 | 1.4481 | 0.01585 | 0.0212 | 91.3628
14 | 1.4908 | 0.01722 | 0.0208 | 86.5738
14.5 | 1.5216 | 0.01874 | 0.0223 | 81.1953
15 | 1.5334 | 0.02058 | 0.0266 | 74.5092
15.5 | 1.5472 | 0.02253 | 0.0303 | 68.6729
16 | 1.559 | 0.02483 | 0.0336 | 62.787
16.5 | 1.5661 | 0.02777 | 0.0364 | 56.3954
17 | 1.5774 | 0.03067 | 0.0385 | 51.4314
17.5 | 1.5771 | 0.03467 | 0.0404 | 45.4889
18 | 1.5847 | 0.03826 | 0.0417 | 41.4192
18.5 | 1.5779 | 0.04326 | 0.0428 | 36.4748
19 | 1.5781 | 0.04783 | 0.0433 | 32.9939
19.5 | 1.5651 | 0.0538 | 0.0436 | 29.0911
20 | 1.5548 | 0.05969 | 0.0435 | 26.0479

## 75. Re 5M Mach 0.10 (1)
BIGFOIL.COM POLAR EXPORT
NACA25021
NACA25021 |  |  |  | Cl Max: | 1.957 | at alpha= | 20 | deg
JavaFoil+Calcfoil stall+Eppler ext transition |  |  |  | L/D Max: | 108.041 | at alpha= | 7.5 | deg
Re: | 5000000 |  |  | Cd Min: | 0.00708 | at alpha= | 2.5 | deg
Mach: | 0.1 |  |  | Cl=0 at alpha= | -1.6484 | deg
|  |  |  | @ Cl=0.1, Cd= | 0.0078875
|  |  |  | @ Cl=0.4, Cd= | 0.007265
|  |  |  | @ Cl=0.6, Cd= | 0.0075886
alpha (deg) | Cl | Cd | Cm | Cl/Cd
-20 | -1.58 | 0.06017 | 0.002 | -26.262
-19.5 | -1.579 | 0.05363 | 0.002 | -29.447
-19 | -1.576 | 0.04774 | 0.001 | -33.005
-18.5 | -1.57 | 0.04253 | 0.001 | -36.906
-18 | -1.561 | 0.03776 | 0.001 | -41.344
-17.5 | -1.55 | 0.03375 | 0 | -45.919
-17 | -1.536 | 0.03018 | 0 | -50.873
-16.5 | -1.518 | 0.02716 | -0.001 | -55.898
-16 | -1.498 | 0.02455 | -0.001 | -61.013
-15.5 | -1.473 | 0.02237 | -0.002 | -65.864
-15 | -1.445 | 0.0206 | -0.002 | -70.183
-14.5 | -1.414 | 0.01908 | -0.003 | -74.105
-14 | -1.38 | 0.01763 | -0.003 | -78.288
-13.5 | -1.344 | 0.01653 | -0.004 | -81.294
-13 | -1.304 | 0.01558 | -0.004 | -83.669
-12.5 | -1.262 | 0.01479 | -0.005 | -85.328
-12 | -1.217 | 0.01411 | -0.005 | -86.25
-11.5 | -1.17 | 0.01346 | -0.006 | -86.897
-11 | -1.121 | 0.01294 | -0.006 | -86.625
-10.5 | -1.07 | 0.01244 | -0.007 | -85.959
-10 | -1.017 | 0.01204 | -0.007 | -84.469
-9.5 | -0.963 | 0.01164 | -0.008 | -82.722
-9 | -0.907 | 0.01129 | -0.008 | -80.372
-8.5 | -0.85 | 0.011 | -0.009 | -77.263
-8 | -0.792 | 0.01075 | -0.01 | -73.677
-7.5 | -0.733 | 0.01049 | -0.01 | -69.861
-7 | -0.673 | 0.01 | -0.011 | -67.323
-6.5 | -0.613 | 0.00976 | -0.011 | -62.731
-6 | -0.551 | 0.00958 | -0.012 | -57.552
-5.5 | -0.489 | 0.00934 | -0.012 | -52.353
-5 | -0.427 | 0.00826 | -0.013 | -51.643
-4.5 | -0.364 | 0.00853 | -0.013 | -42.67
-4 | -0.301 | 0.00838 | -0.014 | -35.867
-3.5 | -0.237 | 0.00829 | -0.015 | -28.603
-3 | -0.173 | 0.00819 | -0.015 | -21.148
-2.5 | -0.109 | 0.00807 | -0.016 | -13.516
-2 | -0.045 | 0.00792 | -0.016 | -5.665
-1.5 | 0.019 | 0.00819 | -0.017 | 2.38
-1 | 0.084 | 0.00803 | -0.017 | 10.442
-0.5 | 0.148 | 0.00746 | -0.018 | 19.871
0 | 0.212 | 0.00764 | -0.019 | 27.795
0.5 | 0.276 | 0.00754 | -0.019 | 36.631
1 | 0.34 | 0.00719 | -0.02 | 47.306
1.5 | 0.404 | 0.00727 | -0.02 | 55.601
2 | 0.468 | 0.00732 | -0.021 | 63.86
2.5 | 0.531 | 0.00708 | -0.021 | 74.982
3 | 0.594 | 0.0075 | -0.022 | 79.178
3.5 | 0.657 | 0.00843 | -0.022 | 77.953
4 | 0.719 | 0.00864 | -0.023 | 83.238
4.5 | 0.782 | 0.00877 | -0.024 | 89.08
5 | 0.843 | 0.00903 | -0.024 | 93.389
5.5 | 0.904 | 0.00925 | -0.025 | 97.754
6 | 0.965 | 0.00951 | -0.025 | 101.428
6.5 | 1.025 | 0.00982 | -0.026 | 104.38
7 | 1.084 | 0.01019 | -0.026 | 106.394
7.5 | 1.142 | 0.01057 | -0.027 | 108.041
8 | 1.2 | 0.01123 | -0.027 | 106.832
8.5 | 1.256 | 0.01172 | -0.028 | 107.187
9 | 1.31 | 0.01226 | -0.028 | 106.925
9.5 | 1.364 | 0.01289 | -0.029 | 105.82
10 | 1.415 | 0.0136 | -0.029 | 104.073
10.5 | 1.465 | 0.01444 | -0.029 | 101.441
11 | 1.512 | 0.01536 | -0.03 | 98.47
11.5 | 1.558 | 0.01641 | -0.03 | 94.931
12 | 1.601 | 0.0176 | -0.031 | 90.959
12.5 | 1.642 | 0.01896 | -0.031 | 86.609
13 | 1.681 | 0.02049 | -0.031 | 82.029
13.5 | 1.717 | 0.02222 | -0.032 | 77.272
14 | 1.75 | 0.02415 | -0.032 | 72.49
14.5 | 1.781 | 0.02641 | -0.032 | 67.457
15 | 1.81 | 0.02874 | -0.032 | 62.974
15.5 | 1.836 | 0.03133 | -0.033 | 58.612
16 | 1.86 | 0.03417 | -0.033 | 54.439
16.5 | 1.881 | 0.03723 | -0.033 | 50.512
17 | 1.899 | 0.04073 | -0.033 | 46.62
17.5 | 1.915 | 0.04423 | -0.034 | 43.293
18 | 1.929 | 0.04805 | -0.034 | 40.137
18.5 | 1.94 | 0.05219 | -0.034 | 37.175
19 | 1.949 | 0.05648 | -0.034 | 34.5
19.5 | 1.954 | 0.06098 | -0.034 | 32.047
20 | 1.957 | 0.06578 | -0.035 | 29.754

## 76. Re 5M Mach 0.10 (2)
BIGFOIL.COM POLAR EXPORT
NACA25021
NACA25021 |  |  |  | Cl Max: | 1.5741 | at alpha= | 18 | deg
XFOIL ncrit=9 |  |  |  | L/D Max: | 117.616 | at alpha= | 9 | deg
Re: | 5000000 |  |  | Cd Min: | 0.06355 | at alpha= | 20 | deg
Mach: | 0.1 |  |  | Cl=0 at alpha= | -1.7386 | deg
|  |  |  | @ Cl=0.1, Cd= | 0.0064424
|  |  |  | @ Cl=0.4, Cd= | 0.0061612
|  |  |  | @ Cl=0.6, Cd= | 0.006582
alpha (deg) | Cl | Cd | Cm | Cl/Cd
-20 | -1.5296 | 0.03438 | -0.0747 | -44.491
-19.5 | -1.5201 | 0.03121 | -0.073 | -48.7055
-19 | -1.5074 | 0.02852 | -0.0709 | -52.8541
-18.5 | -1.493 | 0.0262 | -0.0683 | -56.9847
-18 | -1.4758 | 0.02423 | -0.0654 | -60.908
-17.5 | -1.4601 | 0.02222 | -0.0621 | -65.7111
-17 | -1.4182 | 0.02049 | -0.063 | -69.2143
-16.5 | -1.3731 | 0.01905 | -0.0638 | -72.0787
-16 | -1.3269 | 0.01769 | -0.0646 | -75.0085
-15.5 | -1.2786 | 0.01648 | -0.0653 | -77.585
-15 | -1.2268 | 0.01548 | -0.0664 | -79.2506
-14.5 | -1.1924 | 0.0144 | -0.0639 | -82.8056
-14 | -1.1448 | 0.01349 | -0.0636 | -84.8629
-13.5 | -1.0924 | 0.01272 | -0.064 | -85.8805
-13 | -1.0369 | 0.01195 | -0.065 | -86.7699
-12.5 | -0.9793 | 0.01143 | -0.0661 | -85.678
-11.5 | -0.8674 | 0.01049 | -0.0674 | -82.6883
-11 | -0.771 | 0.01 | -0.0764 | -77.1
-10.5 | -0.7116 | 0.00962 | -0.0777 | -73.9709
-10 | -0.6664 | 0.00933 | -0.0758 | -71.4255
-9.5 | -0.6262 | 0.00907 | -0.0728 | -69.0408
-9 | -0.5885 | 0.00882 | -0.0692 | -66.7234
-8.5 | -0.5502 | 0.00862 | -0.0655 | -63.8283
-8 | -0.5122 | 0.00842 | -0.0618 | -60.8314
-7.5 | -0.4754 | 0.00822 | -0.0577 | -57.8345
-7 | -0.438 | 0.00805 | -0.0537 | -54.4099
-6.5 | -0.4004 | 0.0079 | -0.0496 | -50.6835
-6 | -0.3613 | 0.00775 | -0.0459 | -46.6194
-5.5 | -0.3248 | 0.00764 | -0.0415 | -42.5131
-5 | -0.2897 | 0.00757 | -0.0368 | -38.2695
-4.5 | -0.2475 | 0.00746 | -0.0336 | -33.1769
-4 | -0.2035 | 0.00735 | -0.0307 | -27.6871
-3.5 | -0.1598 | 0.00724 | -0.0278 | -22.0718
-3 | -0.1142 | 0.00712 | -0.0253 | -16.0393
-2.5 | -0.0685 | 0.007 | -0.0228 | -9.7857
-2 | -0.024 | 0.00688 | -0.0201 | -3.4884
-1.5 | 0.0219 | 0.00674 | -0.0176 | 3.2493
-1 | 0.0652 | 0.00661 | -0.0147 | 9.8638
-0.5 | 0.1088 | 0.0064 | -0.0117 | 17
0 | 0.1518 | 0.00629 | -0.0087 | 24.1335
0.5 | 0.1974 | 0.00618 | -0.0061 | 31.9417
1 | 0.2416 | 0.00616 | -0.0033 | 39.2208
1.5 | 0.2875 | 0.00612 | -0.0009 | 46.9771
2 | 0.329 | 0.00614 | 0.0025 | 53.5831
2.5 | 0.3688 | 0.00613 | 0.0063 | 60.1631
3 | 0.4088 | 0.00617 | 0.01 | 66.2561
3.5 | 0.451 | 0.00622 | 0.0132 | 72.508
4 | 0.4917 | 0.00631 | 0.0167 | 77.9239
4.5 | 0.5312 | 0.00638 | 0.0203 | 83.2602
5 | 0.572 | 0.00649 | 0.0237 | 88.1356
5.5 | 0.6085 | 0.00661 | 0.0279 | 92.0575
6 | 0.6494 | 0.00673 | 0.0311 | 96.4933
6.5 | 0.6888 | 0.00692 | 0.0346 | 99.5376
7 | 0.7321 | 0.00712 | 0.0371 | 102.823
7.5 | 0.7888 | 0.00738 | 0.0367 | 106.8835
8 | 0.8876 | 0.0078 | 0.0271 | 113.7949
8.5 | 0.9558 | 0.0082 | 0.0241 | 116.561
9 | 1.0162 | 0.00864 | 0.0226 | 117.6157
9.5 | 1.0729 | 0.00918 | 0.0217 | 116.8736
10 | 1.1254 | 0.00971 | 0.0218 | 115.9011
10.5 | 1.1788 | 0.01036 | 0.0214 | 113.7838
11 | 1.2296 | 0.01106 | 0.0214 | 111.1754
11.5 | 1.269 | 0.01194 | 0.0233 | 106.2814
12 | 1.3132 | 0.01286 | 0.0241 | 102.1151
12.5 | 1.3624 | 0.01386 | 0.0235 | 98.2973
13 | 1.4084 | 0.01504 | 0.0231 | 93.6436
13.5 | 1.4521 | 0.01638 | 0.0228 | 88.6508
14 | 1.4937 | 0.01789 | 0.0225 | 83.4936
14.5 | 1.5206 | 0.01947 | 0.0247 | 78.0996
15 | 1.5337 | 0.02136 | 0.0289 | 71.8024
15.5 | 1.5438 | 0.02365 | 0.0327 | 65.277
16 | 1.5559 | 0.02609 | 0.0358 | 59.6359
16.5 | 1.5613 | 0.0293 | 0.0385 | 53.2867
17 | 1.5709 | 0.03248 | 0.0404 | 48.3651
17.5 | 1.5704 | 0.03665 | 0.0422 | 42.8486
18 | 1.5741 | 0.04072 | 0.0433 | 38.6567
18.5 | 1.5668 | 0.04591 | 0.0442 | 34.1276
19 | 1.5628 | 0.051 | 0.0446 | 30.6431
19.5 | 1.5461 | 0.05748 | 0.0446 | 26.8981
20 | 1.5352 | 0.06355 | 0.0443 | 24.1574

## 77. Re 5M Mach 0.25 (1)
BIGFOIL.COM POLAR EXPORT
NACA25021
NACA25021 |  |  |  | Cl Max: | 1.852 | at alpha= | 18 | deg
JavaFoil+Calcfoil stall+Eppler ext transition |  |  |  | L/D Max: | 105.014 | at alpha= | 8 | deg
Re: | 5000000 |  |  | Cd Min: | 0.00714 | at alpha= | 2 | deg
Mach: | 0.25 |  |  | Cl=0 at alpha= | -1.6515 | deg
|  |  |  | @ Cl=0.1, Cd= | 0.0078154
|  |  |  | @ Cl=0.4, Cd= | 0.0074095
|  |  |  | @ Cl=0.6, Cd= | 0.0080646
alpha (deg) | Cl | Cd | Cm | Cl/Cd
-20 | -1.39 | 0.09145 | 0.002 | -15.196
-19.5 | -1.41 | 0.08032 | 0.002 | -17.555
-19 | -1.426 | 0.07055 | 0.001 | -20.214
-18.5 | -1.439 | 0.06172 | 0.001 | -23.316
-18 | -1.449 | 0.05372 | 0.001 | -26.967
-17.5 | -1.454 | 0.04673 | 0 | -31.121
-17 | -1.456 | 0.04076 | 0 | -35.722
-16.5 | -1.453 | 0.03564 | -0.001 | -40.773
-16 | -1.446 | 0.03136 | -0.001 | -46.11
-15.5 | -1.434 | 0.02772 | -0.002 | -51.742
-15 | -1.417 | 0.0247 | -0.002 | -57.376
-14.5 | -1.396 | 0.02227 | -0.003 | -62.692
-14 | -1.37 | 0.02034 | -0.003 | -67.353
-13.5 | -1.34 | 0.01874 | -0.004 | -71.512
-13 | -1.306 | 0.01738 | -0.004 | -75.171
-12.5 | -1.269 | 0.01627 | -0.005 | -77.964
-12 | -1.228 | 0.01535 | -0.005 | -79.976
-11.5 | -1.183 | 0.01451 | -0.006 | -81.563
-11 | -1.136 | 0.01384 | -0.006 | -82.131
-10.5 | -1.087 | 0.01323 | -0.007 | -82.155
-10 | -1.035 | 0.0127 | -0.008 | -81.525
-9.5 | -0.981 | 0.01223 | -0.008 | -80.224
-9 | -0.926 | 0.01184 | -0.009 | -78.21
-8.5 | -0.869 | 0.01147 | -0.009 | -75.702
-8 | -0.81 | 0.01088 | -0.01 | -74.443
-7.5 | -0.75 | 0.01057 | -0.01 | -70.958
-7 | -0.689 | 0.01032 | -0.011 | -66.825
-6.5 | -0.628 | 0.0101 | -0.012 | -62.17
-6 | -0.565 | 0.00987 | -0.012 | -57.229
-5.5 | -0.502 | 0.00963 | -0.013 | -52.116
-5 | -0.438 | 0.00944 | -0.013 | -46.385
-4.5 | -0.373 | 0.00831 | -0.014 | -44.944
-4 | -0.309 | 0.00822 | -0.014 | -37.518
-3.5 | -0.243 | 0.00807 | -0.015 | -30.139
-3 | -0.178 | 0.00797 | -0.016 | -22.305
-2.5 | -0.112 | 0.00823 | -0.016 | -13.608
-2 | -0.046 | 0.00813 | -0.017 | -5.672
-1.5 | 0.02 | 0.00763 | -0.017 | 2.623
-1 | 0.086 | 0.00786 | -0.018 | 10.958
-0.5 | 0.152 | 0.00765 | -0.018 | 19.903
0 | 0.218 | 0.00744 | -0.019 | 29.308
0.5 | 0.284 | 0.00734 | -0.02 | 38.67
1 | 0.349 | 0.00734 | -0.02 | 47.569
1.5 | 0.415 | 0.00743 | -0.021 | 55.824
2 | 0.48 | 0.00714 | -0.021 | 67.229
2.5 | 0.545 | 0.00721 | -0.022 | 75.578
3 | 0.61 | 0.00822 | -0.022 | 74.121
3.5 | 0.674 | 0.00841 | -0.023 | 80.106
4 | 0.738 | 0.00888 | -0.024 | 83.13
4.5 | 0.801 | 0.00908 | -0.024 | 88.256
5 | 0.864 | 0.00933 | -0.025 | 92.691
5.5 | 0.927 | 0.00959 | -0.025 | 96.614
6 | 0.989 | 0.00993 | -0.026 | 99.561
6.5 | 1.05 | 0.01027 | -0.026 | 102.238
7 | 1.11 | 0.01068 | -0.027 | 103.891
7.5 | 1.169 | 0.01114 | -0.027 | 104.923
8 | 1.226 | 0.01168 | -0.028 | 105.014
8.5 | 1.282 | 0.01227 | -0.028 | 104.506
9 | 1.337 | 0.01313 | -0.029 | 101.826
9.5 | 1.39 | 0.0139 | -0.029 | 99.959
10 | 1.44 | 0.01478 | -0.03 | 97.404
10.5 | 1.488 | 0.0158 | -0.03 | 94.185
11 | 1.534 | 0.017 | -0.03 | 90.25
11.5 | 1.577 | 0.01834 | -0.031 | 85.985
12 | 1.617 | 0.01987 | -0.031 | 81.382
12.5 | 1.655 | 0.02163 | -0.032 | 76.507
13 | 1.689 | 0.02363 | -0.032 | 71.484
13.5 | 1.72 | 0.0259 | -0.032 | 66.425
14 | 1.749 | 0.0284 | -0.032 | 61.574
14.5 | 1.773 | 0.03119 | -0.033 | 56.847
15 | 1.795 | 0.0343 | -0.033 | 52.336
15.5 | 1.813 | 0.03777 | -0.033 | 48.017
16 | 1.829 | 0.04134 | -0.033 | 44.242
16.5 | 1.84 | 0.04541 | -0.033 | 40.518
17 | 1.847 | 0.04966 | -0.034 | 37.201
17.5 | 1.851 | 0.0544 | -0.034 | 34.034
18 | 1.852 | 0.05937 | -0.034 | 31.194
18.5 | 1.849 | 0.06455 | -0.034 | 28.651
19 | 1.842 | 0.07027 | -0.034 | 26.215
19.5 | 1.83 | 0.07616 | -0.034 | 24.03
20 | 1.814 | 0.08244 | -0.035 | 22.008

## 78. Re 5M Mach 0.25 (2)
BIGFOIL.COM POLAR EXPORT
NACA25021
NACA25021 |  |  |  | Cl Max: | 1.5265 | at alpha= | 16.5 | deg
XFOIL ncrit=9 |  |  |  | L/D Max: | 113.359 | at alpha= | 9 | deg
Re: | 5000000 |  |  | Cd Min: | 0.08487 | at alpha= | 20 | deg
Mach: | 0.25 |  |  | Cl=0 at alpha= | -1.7567 | deg
|  |  |  | @ Cl=0.1, Cd= | 0.0065909
|  |  |  | @ Cl=0.4, Cd= | 0.0062979
|  |  |  | @ Cl=0.6, Cd= | 0.0067722
alpha (deg) | Cl | Cd | Cm | Cl/Cd
-20 | -1.4756 | 0.04813 | -0.0847 | -30.6586
-19.5 | -1.4725 | 0.04344 | -0.0843 | -33.8973
-19 | -1.4711 | 0.03887 | -0.0835 | -37.8467
-18.5 | -1.4677 | 0.03483 | -0.0818 | -42.139
-18 | -1.4617 | 0.03129 | -0.0794 | -46.7146
-17.5 | -1.449 | 0.02843 | -0.0766 | -50.9673
-17 | -1.4255 | 0.02598 | -0.0747 | -54.8691
-16.5 | -1.3873 | 0.02343 | -0.0754 | -59.2104
-16 | -1.3447 | 0.0213 | -0.076 | -63.1315
-15.5 | -1.2966 | 0.01963 | -0.0766 | -66.052
-15 | -1.2477 | 0.01803 | -0.0772 | -69.2013
-14.5 | -1.2075 | 0.01656 | -0.0757 | -72.9167
-14 | -1.162 | 0.01542 | -0.0744 | -75.3567
-13.5 | -1.1106 | 0.01418 | -0.0745 | -78.3216
-13 | -1.0558 | 0.01328 | -0.0745 | -79.503
-12.5 | -0.9986 | 0.01243 | -0.0751 | -80.3379
-12 | -0.9444 | 0.01186 | -0.0746 | -79.629
-11.5 | -0.8909 | 0.01125 | -0.0742 | -79.1911
-11 | -0.8184 | 0.01075 | -0.0773 | -76.1302
-10.5 | -0.7285 | 0.01025 | -0.084 | -71.0732
-10 | -0.6762 | 0.00983 | -0.0831 | -68.7894
-9.5 | -0.6318 | 0.00949 | -0.0804 | -66.5753
-9 | -0.5907 | 0.00923 | -0.0768 | -63.9978
-8.5 | -0.5512 | 0.00895 | -0.0729 | -61.5866
-8 | -0.5139 | 0.00871 | -0.0685 | -59.0011
-7.5 | -0.4741 | 0.00851 | -0.0645 | -55.7109
-7 | -0.4355 | 0.00831 | -0.0602 | -52.4067
-6.5 | -0.3958 | 0.00812 | -0.0561 | -48.7438
-6 | -0.3574 | 0.00794 | -0.0516 | -45.0126
-5.5 | -0.3184 | 0.00777 | -0.0473 | -40.9781
-5 | -0.2802 | 0.00766 | -0.0427 | -36.5796
-4.5 | -0.2464 | 0.0076 | -0.0372 | -32.4211
-4 | -0.2033 | 0.00748 | -0.0336 | -27.1791
-3.5 | -0.1583 | 0.00737 | -0.0305 | -21.479
-3 | -0.1133 | 0.00728 | -0.0273 | -15.5632
-2.5 | -0.0681 | 0.00711 | -0.0242 | -9.5781
-2 | -0.0218 | 0.00702 | -0.0214 | -3.1054
-1.5 | 0.023 | 0.00687 | -0.0182 | 3.3479
-1 | 0.0677 | 0.00671 | -0.015 | 10.0894
-0.5 | 0.1111 | 0.00655 | -0.0116 | 16.9618
0 | 0.1538 | 0.00638 | -0.008 | 24.1066
0.5 | 0.1983 | 0.00631 | -0.0048 | 31.4263
1 | 0.2439 | 0.00625 | -0.0017 | 39.024
1.5 | 0.2835 | 0.00623 | 0.0026 | 45.5056
2 | 0.3233 | 0.00619 | 0.0068 | 52.2294
2.5 | 0.3659 | 0.00626 | 0.0105 | 58.4505
3 | 0.4109 | 0.00631 | 0.0136 | 65.1189
3.5 | 0.4508 | 0.00642 | 0.0177 | 70.2181
4 | 0.4944 | 0.00646 | 0.0211 | 76.5325
4.5 | 0.5354 | 0.00661 | 0.0249 | 80.9985
5 | 0.5765 | 0.00669 | 0.0287 | 86.1734
5.5 | 0.6165 | 0.00683 | 0.0327 | 90.2635
6 | 0.6586 | 0.00701 | 0.0361 | 93.9515
6.5 | 0.703 | 0.00719 | 0.039 | 97.7747
7 | 0.7536 | 0.00748 | 0.0405 | 100.7487
7.5 | 0.8334 | 0.00788 | 0.0357 | 105.7614
8 | 0.9193 | 0.0083 | 0.0297 | 110.759
8.5 | 0.982 | 0.00868 | 0.0286 | 113.1336
9 | 1.0429 | 0.0092 | 0.0277 | 113.3587
9.5 | 1.1014 | 0.00984 | 0.0272 | 111.9309
10 | 1.151 | 0.01054 | 0.0283 | 109.203
10.5 | 1.2045 | 0.0114 | 0.0283 | 105.6579
11 | 1.251 | 0.01239 | 0.0294 | 100.9685
11.5 | 1.2885 | 0.01354 | 0.032 | 95.1625
12 | 1.3388 | 0.01474 | 0.0317 | 90.8277
12.5 | 1.3875 | 0.01608 | 0.0315 | 86.2873
13 | 1.4317 | 0.01773 | 0.0313 | 80.7501
13.5 | 1.4724 | 0.01971 | 0.0312 | 74.7032
14 | 1.501 | 0.02189 | 0.0327 | 68.5701
14.5 | 1.5094 | 0.0245 | 0.037 | 61.6082
15 | 1.5183 | 0.02735 | 0.0405 | 55.5137
15.5 | 1.5245 | 0.03068 | 0.0436 | 49.6904
16 | 1.5255 | 0.0347 | 0.046 | 43.9625
16.5 | 1.5265 | 0.03908 | 0.0477 | 39.0609
17 | 1.5181 | 0.04444 | 0.0489 | 34.1607
17.5 | 1.5136 | 0.04968 | 0.0497 | 30.467
18 | 1.4959 | 0.05632 | 0.0499 | 26.5607
18.5 | 1.4861 | 0.0624 | 0.0498 | 23.8157
19 | 1.4598 | 0.07028 | 0.0489 | 20.7712
19.5 | 1.4448 | 0.07719 | 0.048 | 18.7175
20 | 1.4237 | 0.08487 | 0.0466 | 16.7751

## 79. Re 5M Mach 0.50 (1)
BIGFOIL.COM POLAR EXPORT
NACA25021
NACA25021 |  |  |  | Cl Max: | 1.531 | at alpha= | 11.5 | deg
JavaFoil+Calcfoil stall+Eppler ext transition |  |  |  | L/D Max: | 90.617 | at alpha= | 6 | deg
Re: | 5000000 |  |  | Cd Min: | 0.00699 | at alpha= | -0.5 | deg
Mach: | 0.5 |  |  | Cl=0 at alpha= | -1.6507 | deg
|  |  |  | @ Cl=0.1, Cd= | 0.0071319
|  |  |  | @ Cl=0.4, Cd= | 0.0080042
|  |  |  | @ Cl=0.6, Cd= | 0.0087733
alpha (deg) | Cl | Cd | Cm | Cl/Cd
-16 | -0.826 | 0.12499 | -0.001 | -6.612
-15.5 | -0.8 | 0.11093 | -0.001 | -7.21
-15 | -0.771 | 0.1104 | -0.001 | -6.98
-14.5 | -0.74 | 0.1111 | -0.002 | -6.661
-14 | -0.714 | 0.10802 | -0.002 | -6.61
-13.5 | -0.708 | 0.07981 | -0.003 | -8.87
-13 | -0.689 | 0.0691 | -0.004 | -9.976
-12.5 | -0.647 | 0.07797 | -0.004 | -8.301
-12 | -0.938 | 0.04459 | -0.005 | -21.031
-11.5 | -1.048 | 0.0295 | -0.006 | -35.533
-11 | -1.08 | 0.02345 | -0.007 | -46.071
-10.5 | -1.08 | 0.01997 | -0.008 | -54.065
-10 | -1.059 | 0.01778 | -0.008 | -59.566
-9.5 | -1.024 | 0.01622 | -0.009 | -63.147
-9 | -0.981 | 0.01502 | -0.01 | -65.313
-8.5 | -0.931 | 0.01408 | -0.01 | -66.147
-8 | -0.876 | 0.01308 | -0.011 | -66.99
-7.5 | -0.817 | 0.01246 | -0.012 | -65.565
-7 | -0.754 | 0.0119 | -0.012 | -63.368
-6.5 | -0.69 | 0.0114 | -0.013 | -60.488
-6 | -0.623 | 0.01098 | -0.013 | -56.704
-5.5 | -0.554 | 0.01059 | -0.014 | -52.368
-5 | -0.485 | 0.00994 | -0.015 | -48.788
-4.5 | -0.414 | 0.00961 | -0.015 | -43.09
-4 | -0.343 | 0.00934 | -0.016 | -36.683
-3.5 | -0.271 | 0.00911 | -0.017 | -29.709
-3 | -0.198 | 0.0089 | -0.017 | -22.24
-2.5 | -0.125 | 0.00839 | -0.018 | -14.882
-2 | -0.051 | 0.00736 | -0.019 | -6.98
-1.5 | 0.022 | 0.00758 | -0.019 | 2.943
-1 | 0.096 | 0.00714 | -0.02 | 13.444
-0.5 | 0.17 | 0.00699 | -0.021 | 24.278
0 | 0.243 | 0.00793 | -0.021 | 30.629
0.5 | 0.316 | 0.00786 | -0.022 | 40.213
1 | 0.389 | 0.00794 | -0.023 | 48.944
1.5 | 0.461 | 0.00836 | -0.023 | 55.134
2 | 0.533 | 0.00855 | -0.024 | 62.358
2.5 | 0.605 | 0.00879 | -0.024 | 68.824
3 | 0.676 | 0.00904 | -0.025 | 74.759
3.5 | 0.747 | 0.00936 | -0.026 | 79.761
4 | 0.816 | 0.00993 | -0.026 | 82.226
4.5 | 0.885 | 0.01035 | -0.027 | 85.564
5 | 0.953 | 0.01081 | -0.027 | 88.203
5.5 | 1.02 | 0.01135 | -0.028 | 89.83
6 | 1.085 | 0.01197 | -0.029 | 90.617
6.5 | 1.148 | 0.01269 | -0.029 | 90.475
7 | 1.208 | 0.01357 | -0.03 | 89.05
7.5 | 1.266 | 0.01458 | -0.03 | 86.848
8 | 1.321 | 0.01602 | -0.031 | 82.424
8.5 | 1.371 | 0.01752 | -0.031 | 78.258
9 | 1.417 | 0.01934 | -0.031 | 73.228
9.5 | 1.456 | 0.0216 | -0.032 | 67.42
10 | 1.489 | 0.02439 | -0.032 | 61.056
10.5 | 1.514 | 0.0278 | -0.032 | 54.447
11 | 1.529 | 0.03199 | -0.032 | 47.776
11.5 | 1.531 | 0.03706 | -0.032 | 41.309
12 | 1.515 | 0.04329 | -0.032 | 34.996
12.5 | 1.472 | 0.05117 | -0.032 | 28.762
13 | 1.362 | 0.06208 | -0.032 | 21.946
13.5 | 0.942 | 0.08264 | -0.031 | 11.403
14 | 0.973 | 0.08167 | -0.032 | 11.913
14.5 | 0.998 | 0.0885 | -0.032 | 11.28
15 | 1.022 | 0.09626 | -0.032 | 10.62
15.5 | 1.046 | 0.10393 | -0.032 | 10.061
16 | 1.074 | 0.10701 | -0.032 | 10.039
16.5 | 1.1 | 0.11115 | -0.032 | 9.896

## 80. Re 5M Mach 0.50 (2)
BIGFOIL.COM POLAR EXPORT
NACA25021
NACA25021 |  |  |  | Cl Max: | 1.3897 | at alpha= | 13 | deg
XFOIL ncrit=9 |  |  |  | L/D Max: | 91.6522 | at alpha= | 7.5 | deg
Re: | 5000000 |  |  | Cd Min: | 0.15501 | at alpha= | -20 | deg
Mach: | 0.5 |  |  | Cl=0 at alpha= | -1.865 | deg
|  |  |  | @ Cl=0.1, Cd= | 0.0072106
|  |  |  | @ Cl=0.4, Cd= | 0.0070476
|  |  |  | @ Cl=0.6, Cd= | 0.0078332
alpha (deg) | Cl | Cd | Cm | Cl/Cd
-20 | -0.8133 | 0.15501 | -0.0495 | -5.2468
-19.5 | -0.8317 | 0.14472 | -0.0557 | -5.747
-19 | -0.8611 | 0.13358 | -0.0624 | -6.4463
-18.5 | -0.8979 | 0.12212 | -0.069 | -7.3526
-18 | -0.9423 | 0.11042 | -0.0757 | -8.5338
-17.5 | -0.9938 | 0.09847 | -0.0823 | -10.0924
-17 | -1.0472 | 0.08692 | -0.0882 | -12.0479
-16.5 | -1.1007 | 0.07451 | -0.096 | -14.7725
-16 | -1.1378 | 0.06315 | -0.1036 | -18.0174
-15.5 | -1.1643 | 0.0531 | -0.1096 | -21.9266
-15 | -1.1745 | 0.04458 | -0.1142 | -26.3459
-14.5 | -1.1727 | 0.0374 | -0.1171 | -31.3556
-14 | -1.1568 | 0.03199 | -0.1174 | -36.1613
-13.5 | -1.1393 | 0.02752 | -0.1157 | -41.399
-12.5 | -1.0489 | 0.02099 | -0.1145 | -49.9714
-12 | -0.9917 | 0.01863 | -0.114 | -53.2313
-11.5 | -0.9421 | 0.01701 | -0.1112 | -55.3851
-11 | -0.8897 | 0.01551 | -0.1087 | -57.363
-10.5 | -0.8245 | 0.01431 | -0.1078 | -57.6171
-10 | -0.7294 | 0.01318 | -0.1123 | -55.3414
-9.5 | -0.6626 | 0.01227 | -0.1116 | -54.0016
-9 | -0.6079 | 0.01155 | -0.1086 | -52.632
-8.5 | -0.5574 | 0.01098 | -0.1044 | -50.765
-8 | -0.5127 | 0.01045 | -0.0993 | -49.0622
-7.5 | -0.4697 | 0.01001 | -0.0937 | -46.9231
-7 | -0.4273 | 0.00963 | -0.088 | -44.3718
-6.5 | -0.3834 | 0.00931 | -0.0824 | -41.1815
-6 | -0.341 | 0.009 | -0.0765 | -37.8889
-5.5 | -0.2982 | 0.00875 | -0.0707 | -34.08
-5 | -0.2538 | 0.00851 | -0.0651 | -29.8237
-4.5 | -0.2112 | 0.00829 | -0.0592 | -25.4765
-4 | -0.1699 | 0.00809 | -0.0531 | -21.0012
-3.5 | -0.1275 | 0.00791 | -0.0472 | -16.1188
-3 | -0.0884 | 0.0078 | -0.0405 | -11.3333
-2.5 | -0.0547 | 0.00771 | -0.0328 | -7.0947
-2 | -0.0118 | 0.0076 | -0.027 | -1.5526
-1.5 | 0.0319 | 0.00747 | -0.0215 | 4.2704
-1 | 0.0744 | 0.00732 | -0.0157 | 10.1639
-0.5 | 0.1142 | 0.00715 | -0.0093 | 15.972
0 | 0.144 | 0.00697 | -0.001 | 20.66
0.5 | 0.1819 | 0.00681 | 0.0057 | 26.7107
1 | 0.2231 | 0.00676 | 0.0117 | 33.003
2 | 0.316 | 0.00684 | 0.0217 | 46.1988
2.5 | 0.3629 | 0.00695 | 0.0265 | 52.2158
3 | 0.4123 | 0.00708 | 0.0309 | 58.2345
3.5 | 0.4575 | 0.00726 | 0.036 | 63.0165
4 | 0.5072 | 0.00739 | 0.0403 | 68.6333
4.5 | 0.553 | 0.00765 | 0.0451 | 72.2876
5 | 0.6043 | 0.00785 | 0.049 | 76.9809
5.5 | 0.6568 | 0.00816 | 0.0525 | 80.4902
6 | 0.7165 | 0.00861 | 0.0545 | 83.2172
6.5 | 0.8003 | 0.00908 | 0.0519 | 88.1388
7 | 0.8854 | 0.00967 | 0.0491 | 91.5615
7.5 | 0.9486 | 0.01035 | 0.0503 | 91.6522
8 | 1.0053 | 0.01121 | 0.0525 | 89.6789
8.5 | 1.0654 | 0.01231 | 0.0538 | 86.5475
9 | 1.1297 | 0.01373 | 0.054 | 82.2797
9.5 | 1.1846 | 0.01535 | 0.0555 | 77.1726
10 | 1.2349 | 0.01739 | 0.0569 | 71.0121
10.5 | 1.2659 | 0.01993 | 0.0606 | 63.5173
11 | 1.3106 | 0.02294 | 0.0608 | 57.1316
11.5 | 1.3468 | 0.02664 | 0.0608 | 50.5556
12 | 1.3703 | 0.03122 | 0.0608 | 43.8917
12.5 | 1.3855 | 0.03665 | 0.0601 | 37.8035
13 | 1.3897 | 0.04273 | 0.0595 | 32.5228
13.5 | 1.369 | 0.04899 | 0.0618 | 27.9445
14 | 1.3393 | 0.05621 | 0.0631 | 23.8267
14.5 | 1.3155 | 0.0633 | 0.0638 | 20.782
15 | 1.2861 | 0.07102 | 0.0637 | 18.109
15.5 | 1.2596 | 0.07894 | 0.0629 | 15.9564
16 | 1.2338 | 0.08711 | 0.0615 | 14.1637
16.5 | 1.2128 | 0.09516 | 0.0596 | 12.7449
17 | 1.1926 | 0.10343 | 0.0573 | 11.5305
17.5 | 1.1716 | 0.112 | 0.0544 | 10.4607
18 | 1.1558 | 0.12035 | 0.0514 | 9.6037

## 81. Re 6M Mach 0.00 (1)
BIGFOIL.COM POLAR EXPORT
NACA25021
NACA25021 |  |  |  | Cl Max: | 1.978 | at alpha= | 20 | deg
JavaFoil+Calcfoil stall+Eppler ext transition |  |  |  | L/D Max: | 109.25 | at alpha= | 8.5 | deg
Re: | 6000000 |  |  | Cd Min: | 0.00712 | at alpha= | 1.5 | deg
Mach: | 0 |  |  | Cl=0 at alpha= | -1.6484 | deg
|  |  |  | @ Cl=0.1, Cd= | 0.0080297
|  |  |  | @ Cl=0.4, Cd= | 0.0071308
|  |  |  | @ Cl=0.6, Cd= | 0.0073786
alpha (deg) | Cl | Cd | Cm | Cl/Cd
-20 | -1.609 | 0.05374 | 0.002 | -29.943
-19.5 | -1.605 | 0.04793 | 0.002 | -33.496
-19 | -1.599 | 0.0429 | 0.001 | -37.272
-18.5 | -1.591 | 0.03818 | 0.001 | -41.665
-18 | -1.58 | 0.03414 | 0.001 | -46.27
-17.5 | -1.566 | 0.03053 | 0 | -51.287
-17 | -1.549 | 0.02757 | 0 | -56.188
-16.5 | -1.529 | 0.02494 | -0.001 | -61.315
-16 | -1.507 | 0.02275 | -0.001 | -66.235
-15.5 | -1.48 | 0.02086 | -0.002 | -70.95
-15 | -1.451 | 0.01926 | -0.002 | -75.324
-14.5 | -1.418 | 0.01796 | -0.003 | -78.955
-14 | -1.383 | 0.0167 | -0.003 | -82.797
-13.5 | -1.345 | 0.01574 | -0.004 | -85.415
-13 | -1.304 | 0.01488 | -0.004 | -87.643
-12.5 | -1.261 | 0.01416 | -0.005 | -89.066
-12 | -1.215 | 0.01354 | -0.005 | -89.735
-11.5 | -1.168 | 0.01298 | -0.006 | -89.943
-11 | -1.118 | 0.01249 | -0.006 | -89.554
-10.5 | -1.067 | 0.01205 | -0.007 | -88.567
-10 | -1.014 | 0.01164 | -0.007 | -87.107
-9.5 | -0.96 | 0.01129 | -0.008 | -85.01
-9 | -0.904 | 0.01099 | -0.008 | -82.219
-8.5 | -0.847 | 0.0107 | -0.009 | -79.197
-8 | -0.789 | 0.01046 | -0.01 | -75.466
-7.5 | -0.73 | 0.01029 | -0.01 | -70.983
-7 | -0.67 | 0.01005 | -0.011 | -66.71
-6.5 | -0.61 | 0.00954 | -0.011 | -63.942
-6 | -0.549 | 0.00932 | -0.012 | -58.859
-5.5 | -0.487 | 0.00814 | -0.012 | -59.815
-5 | -0.425 | 0.00845 | -0.013 | -50.266
-4.5 | -0.362 | 0.0083 | -0.013 | -43.617
-4 | -0.299 | 0.00819 | -0.014 | -36.542
-3.5 | -0.236 | 0.00851 | -0.015 | -27.727
-3 | -0.172 | 0.00838 | -0.015 | -20.555
-2.5 | -0.109 | 0.00789 | -0.016 | -13.764
-2 | -0.045 | 0.0082 | -0.016 | -5.449
-1.5 | 0.019 | 0.00808 | -0.017 | 2.4
-1 | 0.083 | 0.00795 | -0.017 | 10.492
-0.5 | 0.147 | 0.00825 | -0.018 | 17.88
0 | 0.211 | 0.00766 | -0.018 | 27.575
0.5 | 0.275 | 0.0075 | -0.019 | 36.659
1 | 0.339 | 0.00746 | -0.02 | 45.37
1.5 | 0.402 | 0.00712 | -0.02 | 56.506
2 | 0.465 | 0.0075 | -0.021 | 62.014
2.5 | 0.528 | 0.00766 | -0.021 | 69.022
3 | 0.591 | 0.00737 | -0.022 | 80.275
3.5 | 0.654 | 0.00743 | -0.022 | 87.958
4 | 0.716 | 0.00848 | -0.023 | 84.403
4.5 | 0.778 | 0.00861 | -0.023 | 90.338
5 | 0.84 | 0.00886 | -0.024 | 94.767
5.5 | 0.901 | 0.00909 | -0.024 | 99.107
6 | 0.961 | 0.00934 | -0.025 | 102.902
6.5 | 1.021 | 0.00967 | -0.026 | 105.568
7 | 1.08 | 0.00998 | -0.026 | 108.146
7.5 | 1.138 | 0.01058 | -0.027 | 107.561
8 | 1.195 | 0.01097 | -0.027 | 108.915
8.5 | 1.251 | 0.01145 | -0.028 | 109.25
9 | 1.306 | 0.01196 | -0.028 | 109.215
9.5 | 1.36 | 0.01255 | -0.028 | 108.295
10 | 1.411 | 0.01324 | -0.029 | 106.56
10.5 | 1.461 | 0.01401 | -0.029 | 104.327
11 | 1.509 | 0.01485 | -0.03 | 101.624
11.5 | 1.555 | 0.01582 | -0.03 | 98.33
12 | 1.599 | 0.0169 | -0.031 | 94.616
12.5 | 1.641 | 0.01814 | -0.031 | 90.469
13 | 1.68 | 0.01953 | -0.031 | 86.057
13.5 | 1.717 | 0.0212 | -0.032 | 81.004
14 | 1.752 | 0.02295 | -0.032 | 76.356
14.5 | 1.784 | 0.02489 | -0.032 | 71.677
15 | 1.814 | 0.02703 | -0.032 | 67.099
15.5 | 1.841 | 0.0294 | -0.033 | 62.621
16 | 1.867 | 0.03214 | -0.033 | 58.084
16.5 | 1.889 | 0.03499 | -0.033 | 53.975
17 | 1.909 | 0.03797 | -0.033 | 50.266
17.5 | 1.926 | 0.04133 | -0.034 | 46.607
18 | 1.942 | 0.04492 | -0.034 | 43.23
18.5 | 1.955 | 0.04866 | -0.034 | 40.179
19 | 1.966 | 0.05261 | -0.034 | 37.365
19.5 | 1.973 | 0.05692 | -0.034 | 34.668
20 | 1.978 | 0.06142 | -0.035 | 32.212

## 82. Re 6M Mach 0.00 (2)
BIGFOIL.COM POLAR EXPORT
NACA25021
NACA25021 |  |  |  | Cl Max: | 1.604 | at alpha= | 18.5 | deg
XFOIL ncrit=9 |  |  |  | L/D Max: | 122.091 | at alpha= | 9.5 | deg
Re: | 6000000 |  |  | Cd Min: | 0.05731 | at alpha= | 20 | deg
Mach: | 0 |  |  | Cl=0 at alpha= | -1.7555 | deg
|  |  |  | @ Cl=0.1, Cd= | 0.0063898
|  |  |  | @ Cl=0.4, Cd= | 0.0060177
|  |  |  | @ Cl=0.6, Cd= | 0.006391
alpha (deg) | Cl | Cd | Cm | Cl/Cd
-20 | -1.5571 | 0.03079 | -0.0714 | -50.5716
-19.5 | -1.5479 | 0.02789 | -0.0692 | -55.5002
-19 | -1.5349 | 0.02557 | -0.0665 | -60.0274
-18.5 | -1.5189 | 0.0236 | -0.0636 | -64.3602
-17.5 | -1.455 | 0.02029 | -0.062 | -71.7102
-17 | -1.4134 | 0.01874 | -0.0626 | -75.4216
-16.5 | -1.3684 | 0.01746 | -0.0633 | -78.3734
-16 | -1.3197 | 0.01639 | -0.0642 | -80.5186
-15.5 | -1.2721 | 0.01528 | -0.0648 | -83.2526
-15 | -1.236 | 0.01429 | -0.0628 | -86.4941
-14.5 | -1.192 | 0.01347 | -0.0619 | -88.4929
-14 | -1.1396 | 0.01262 | -0.0627 | -90.3011
-13.5 | -1.0872 | 0.01194 | -0.0632 | -91.0553
-13 | -1.0347 | 0.01134 | -0.0635 | -91.2434
-12.5 | -0.9842 | 0.01089 | -0.0633 | -90.3765
-12 | -0.9311 | 0.01045 | -0.0635 | -89.1005
-11.5 | -0.8622 | 0.01006 | -0.0669 | -85.7058
-11 | -0.7668 | 0.00959 | -0.0759 | -79.9583
-10.5 | -0.7142 | 0.0093 | -0.0757 | -76.7957
-10 | -0.6722 | 0.00903 | -0.0733 | -74.4408
-9.5 | -0.633 | 0.00876 | -0.0701 | -72.2603
-9 | -0.5949 | 0.00858 | -0.0666 | -69.3357
-8.5 | -0.557 | 0.00836 | -0.063 | -66.6268
-8 | -0.5202 | 0.00816 | -0.059 | -63.75
-7.5 | -0.4814 | 0.008 | -0.0554 | -60.175
-7 | -0.4437 | 0.00784 | -0.0515 | -56.5944
-6.5 | -0.4056 | 0.00767 | -0.0477 | -52.8814
-6 | -0.3678 | 0.00754 | -0.0437 | -48.7798
-5.5 | -0.333 | 0.00746 | -0.039 | -44.6381
-5 | -0.2941 | 0.00737 | -0.0352 | -39.905
-4.5 | -0.2509 | 0.00727 | -0.0323 | -34.5117
-4 | -0.2065 | 0.00718 | -0.0296 | -28.7604
-3.5 | -0.1605 | 0.00706 | -0.0273 | -22.7337
-3 | -0.1145 | 0.00697 | -0.0249 | -16.4275
-2.5 | -0.0687 | 0.00685 | -0.0225 | -10.0292
-2 | -0.0224 | 0.00672 | -0.0202 | -3.3333
-1.5 | 0.0234 | 0.00663 | -0.0179 | 3.5294
-1 | 0.0693 | 0.00649 | -0.0155 | 10.678
-0.5 | 0.1122 | 0.00635 | -0.0125 | 17.6693
0 | 0.1566 | 0.00617 | -0.0098 | 25.3809
0.5 | 0.2008 | 0.0061 | -0.0071 | 32.918
1 | 0.2464 | 0.00602 | -0.0047 | 40.9302
1.5 | 0.2908 | 0.00602 | -0.002 | 48.3056
2 | 0.3371 | 0.006 | 0.0003 | 56.1833
2.5 | 0.375 | 0.00603 | 0.0044 | 62.1891
3 | 0.4155 | 0.00601 | 0.0079 | 69.1348
3.5 | 0.4555 | 0.00609 | 0.0115 | 74.7947
4 | 0.4987 | 0.00614 | 0.0144 | 81.2215
4.5 | 0.537 | 0.00624 | 0.0182 | 86.0577
5 | 0.5766 | 0.00635 | 0.0217 | 90.8031
5.5 | 0.6165 | 0.00642 | 0.0251 | 96.028
6 | 0.654 | 0.0066 | 0.029 | 99.0909
6.5 | 0.6959 | 0.0067 | 0.0319 | 103.8657
7 | 0.7372 | 0.00693 | 0.0347 | 106.3781
7.5 | 0.7834 | 0.0072 | 0.0364 | 108.8056
8 | 0.8779 | 0.00757 | 0.0276 | 115.9709
8.5 | 0.9531 | 0.00794 | 0.023 | 120.0378
9 | 1.0121 | 0.00829 | 0.0217 | 122.0869
9.5 | 1.0683 | 0.00875 | 0.021 | 122.0914
10.5 | 1.1706 | 0.00987 | 0.0211 | 118.6018
11 | 1.2222 | 0.01057 | 0.0207 | 115.6291
11.5 | 1.2672 | 0.01135 | 0.0216 | 111.6476
12 | 1.3028 | 0.01214 | 0.0243 | 107.3147
12.5 | 1.3505 | 0.0131 | 0.0239 | 103.0916
13 | 1.3977 | 0.01411 | 0.0235 | 99.0574
13.5 | 1.4436 | 0.01522 | 0.023 | 94.8489
14 | 1.4857 | 0.01656 | 0.0228 | 89.7162
14.5 | 1.5252 | 0.01813 | 0.0225 | 84.1258
15 | 1.5511 | 0.01969 | 0.0248 | 78.776
15.5 | 1.5631 | 0.02166 | 0.0288 | 72.1653
16 | 1.5713 | 0.02407 | 0.0325 | 65.2804
16.5 | 1.5854 | 0.02643 | 0.0352 | 59.9849
17 | 1.5918 | 0.02961 | 0.0376 | 53.7589
17.5 | 1.5971 | 0.03309 | 0.0396 | 48.2653
18 | 1.6028 | 0.03677 | 0.041 | 43.5899
18.5 | 1.604 | 0.04101 | 0.0421 | 39.1124
19 | 1.5982 | 0.04603 | 0.0429 | 34.7208
19.5 | 1.5936 | 0.05114 | 0.0433 | 31.1615
20 | 1.5792 | 0.05731 | 0.0433 | 27.5554

## 83. Re 6M Mach 0.10 (1)
BIGFOIL.COM POLAR EXPORT
NACA25021
NACA25021 |  |  |  | Cl Max: | 1.961 | at alpha= | 20 | deg
JavaFoil+Calcfoil stall+Eppler ext transition |  |  |  | L/D Max: | 108.661 | at alpha= | 8.5 | deg
Re: | 6000000 |  |  | Cd Min: | 0.00713 | at alpha= | 1.5 | deg
Mach: | 0.1 |  |  | Cl=0 at alpha= | -1.6484 | deg
|  |  |  | @ Cl=0.1, Cd= | 0.007975
|  |  |  | @ Cl=0.4, Cd= | 0.0071525
|  |  |  | @ Cl=0.6, Cd= | 0.0073914
alpha (deg) | Cl | Cd | Cm | Cl/Cd
-20 | -1.586 | 0.05734 | 0.002 | -27.652
-19.5 | -1.584 | 0.05126 | 0.002 | -30.9
-19 | -1.58 | 0.04559 | 0.001 | -34.668
-18.5 | -1.574 | 0.04058 | 0.001 | -38.797
-18 | -1.566 | 0.03602 | 0.001 | -43.477
-17.5 | -1.555 | 0.03211 | 0 | -48.419
-17 | -1.54 | 0.02883 | 0 | -53.398
-16.5 | -1.522 | 0.02598 | -0.001 | -58.593
-16 | -1.501 | 0.02357 | -0.001 | -63.676
-15.5 | -1.476 | 0.02154 | -0.002 | -68.542
-15 | -1.448 | 0.01985 | -0.002 | -72.95
-14.5 | -1.417 | 0.01843 | -0.003 | -76.874
-14 | -1.383 | 0.01706 | -0.003 | -81.066
-13.5 | -1.345 | 0.01603 | -0.004 | -83.909
-13 | -1.306 | 0.01514 | -0.004 | -86.23
-12.5 | -1.263 | 0.01439 | -0.005 | -87.811
-12 | -1.218 | 0.01374 | -0.005 | -88.646
-11.5 | -1.171 | 0.01313 | -0.006 | -89.147
-11 | -1.122 | 0.01262 | -0.006 | -88.849
-10.5 | -1.07 | 0.01216 | -0.007 | -88.048
-10 | -1.018 | 0.01177 | -0.007 | -86.489
-9.5 | -0.963 | 0.01141 | -0.008 | -84.406
-9 | -0.907 | 0.01106 | -0.008 | -82.03
-8.5 | -0.851 | 0.01076 | -0.009 | -79.066
-8 | -0.792 | 0.01054 | -0.01 | -75.203
-7.5 | -0.733 | 0.01033 | -0.01 | -70.958
-7 | -0.673 | 0.01009 | -0.011 | -66.758
-6.5 | -0.613 | 0.00957 | -0.011 | -63.997
-6 | -0.551 | 0.00934 | -0.012 | -59.007
-5.5 | -0.489 | 0.00819 | -0.012 | -59.741
-5 | -0.427 | 0.00848 | -0.013 | -50.362
-4.5 | -0.364 | 0.00833 | -0.013 | -43.667
-4 | -0.301 | 0.00823 | -0.014 | -36.508
-3.5 | -0.237 | 0.00852 | -0.015 | -27.837
-3 | -0.173 | 0.00843 | -0.015 | -20.537
-2.5 | -0.109 | 0.00794 | -0.016 | -13.737
-2 | -0.045 | 0.00824 | -0.016 | -5.445
-1.5 | 0.019 | 0.00809 | -0.017 | 2.409
-1 | 0.084 | 0.008 | -0.017 | 10.486
-0.5 | 0.148 | 0.0079 | -0.018 | 18.768
0 | 0.212 | 0.00769 | -0.019 | 27.62
0.5 | 0.276 | 0.00755 | -0.019 | 36.632
1 | 0.34 | 0.00749 | -0.02 | 45.431
1.5 | 0.404 | 0.00713 | -0.02 | 56.679
2 | 0.468 | 0.00721 | -0.021 | 64.824
2.5 | 0.531 | 0.00768 | -0.021 | 69.162
3 | 0.594 | 0.00738 | -0.022 | 80.556
3.5 | 0.657 | 0.0075 | -0.022 | 87.577
4 | 0.72 | 0.00852 | -0.023 | 84.497
4.5 | 0.782 | 0.0087 | -0.024 | 89.899
5 | 0.843 | 0.0089 | -0.024 | 94.773
5.5 | 0.905 | 0.00913 | -0.025 | 99.087
6 | 0.965 | 0.00944 | -0.025 | 102.309
6.5 | 1.025 | 0.00973 | -0.026 | 105.324
7 | 1.085 | 0.01006 | -0.026 | 107.815
7.5 | 1.143 | 0.01067 | -0.027 | 107.145
8 | 1.2 | 0.01109 | -0.027 | 108.177
8.5 | 1.256 | 0.01156 | -0.028 | 108.661
9 | 1.311 | 0.01212 | -0.028 | 108.159
9.5 | 1.364 | 0.01273 | -0.029 | 107.147
10 | 1.416 | 0.01343 | -0.029 | 105.466
10.5 | 1.466 | 0.01421 | -0.029 | 103.143
11 | 1.514 | 0.01509 | -0.03 | 100.291
11.5 | 1.559 | 0.01611 | -0.03 | 96.812
12 | 1.603 | 0.01724 | -0.031 | 92.987
12.5 | 1.644 | 0.01854 | -0.031 | 88.708
13 | 1.683 | 0.01999 | -0.031 | 84.184
13.5 | 1.719 | 0.02164 | -0.032 | 79.457
14 | 1.753 | 0.02358 | -0.032 | 74.355
14.5 | 1.784 | 0.02562 | -0.032 | 69.654
15 | 1.813 | 0.02786 | -0.033 | 65.08
15.5 | 1.839 | 0.03037 | -0.033 | 60.564
16 | 1.864 | 0.0332 | -0.033 | 56.129
16.5 | 1.884 | 0.03619 | -0.033 | 52.071
17 | 1.903 | 0.03939 | -0.033 | 48.305
17.5 | 1.919 | 0.04282 | -0.034 | 44.812
18 | 1.932 | 0.04658 | -0.034 | 41.484
18.5 | 1.944 | 0.0505 | -0.034 | 38.491
19 | 1.953 | 0.05464 | -0.034 | 35.736
19.5 | 1.958 | 0.05913 | -0.034 | 33.111
20 | 1.961 | 0.06385 | -0.035 | 30.711

## 84. Re 6M Mach 0.10 (2)
BIGFOIL.COM POLAR EXPORT
NACA25021
NACA25021 |  |  |  | Cl Max: | 1.5961 | at alpha= | 18 | deg
XFOIL ncrit=9 |  |  |  | L/D Max: | 121.24 | at alpha= | 9 | deg
Re: | 6000000 |  |  | Cd Min: | 0.05459 | at alpha= | 19.5 | deg
Mach: | 0.1 |  |  | Cl=0 at alpha= | -1.7587 | deg
|  |  |  | @ Cl=0.1, Cd= | 0.0064116
|  |  |  | @ Cl=0.4, Cd= | 0.00604
|  |  |  | @ Cl=0.6, Cd= | 0.0064293
alpha (deg) | Cl | Cd | Cm | Cl/Cd
-20 | -1.5537 | 0.03253 | -0.074 | -47.7621
-19.5 | -1.5423 | 0.02963 | -0.0721 | -52.052
-19 | -1.5308 | 0.02701 | -0.0695 | -56.6753
-18.5 | -1.5171 | 0.02476 | -0.0666 | -61.2722
-18 | -1.5011 | 0.02281 | -0.0634 | -65.8089
-17.5 | -1.457 | 0.02121 | -0.0644 | -68.694
-17 | -1.4161 | 0.01951 | -0.065 | -72.5833
-16.5 | -1.3723 | 0.01806 | -0.0656 | -75.9856
-16 | -1.3243 | 0.01689 | -0.0663 | -78.4073
-15.5 | -1.2765 | 0.01572 | -0.0669 | -81.2023
-15 | -1.2386 | 0.01467 | -0.0652 | -84.4308
-14.5 | -1.1959 | 0.01379 | -0.064 | -86.7223
-14 | -1.1445 | 0.01289 | -0.0645 | -88.7898
-13.5 | -1.0922 | 0.01215 | -0.0648 | -89.893
-13 | -1.0386 | 0.01154 | -0.0652 | -90
-12.5 | -0.9882 | 0.01103 | -0.0649 | -89.592
-12 | -0.9353 | 0.01061 | -0.0649 | -88.1527
-11.5 | -0.8697 | 0.01018 | -0.0675 | -85.4322
-11 | -0.7717 | 0.0097 | -0.0768 | -79.5567
-10.5 | -0.7163 | 0.0094 | -0.0771 | -76.2021
-10 | -0.6741 | 0.0091 | -0.0746 | -74.0769
-9.5 | -0.6337 | 0.00883 | -0.0716 | -71.7667
-9 | -0.5955 | 0.00864 | -0.068 | -68.9236
-8.5 | -0.5573 | 0.00841 | -0.0643 | -66.2663
-8 | -0.5199 | 0.00821 | -0.0604 | -63.3252
-7.5 | -0.4812 | 0.00805 | -0.0567 | -59.7764
-7 | -0.4433 | 0.00789 | -0.0527 | -56.185
-6.5 | -0.4056 | 0.00771 | -0.0487 | -52.607
-6 | -0.367 | 0.00757 | -0.0448 | -48.4808
-5.5 | -0.3309 | 0.00747 | -0.0403 | -44.2972
-5 | -0.294 | 0.00739 | -0.0359 | -39.7835
-4.5 | -0.2509 | 0.00729 | -0.0329 | -34.417
-4 | -0.2066 | 0.0072 | -0.0301 | -28.6944
-3.5 | -0.1606 | 0.00708 | -0.0277 | -22.6836
-3 | -0.1145 | 0.00698 | -0.0253 | -16.404
-2.5 | -0.0685 | 0.00688 | -0.0228 | -9.9564
-2 | -0.0221 | 0.00674 | -0.0205 | -3.2789
-1.5 | 0.0237 | 0.00666 | -0.018 | 3.5586
-1 | 0.0697 | 0.00651 | -0.0155 | 10.7066
-0.5 | 0.1128 | 0.00637 | -0.0125 | 17.708
0 | 0.1571 | 0.00619 | -0.0097 | 25.3796
0.5 | 0.2012 | 0.00612 | -0.0069 | 32.8758
1 | 0.247 | 0.00604 | -0.0044 | 40.894
1.5 | 0.2912 | 0.00604 | -0.0016 | 48.2119
2 | 0.3371 | 0.00602 | 0.0009 | 55.9967
2.5 | 0.3741 | 0.00604 | 0.0053 | 61.9371
3 | 0.4154 | 0.00604 | 0.0087 | 68.7748
3.5 | 0.4561 | 0.00611 | 0.0122 | 74.6481
4 | 0.4988 | 0.00617 | 0.0152 | 80.8428
4.5 | 0.5379 | 0.00627 | 0.019 | 85.7895
5 | 0.5775 | 0.00639 | 0.0226 | 90.3756
5.5 | 0.6176 | 0.00646 | 0.0261 | 95.6037
6 | 0.6556 | 0.00665 | 0.0299 | 98.5865
6.5 | 0.6983 | 0.00675 | 0.0327 | 103.4519
7 | 0.7403 | 0.00697 | 0.0355 | 106.2123
7.5 | 0.7893 | 0.00726 | 0.0367 | 108.719
8 | 0.8887 | 0.00767 | 0.027 | 115.867
8.5 | 0.9584 | 0.00803 | 0.0237 | 119.3524
9 | 1.0172 | 0.00839 | 0.0226 | 121.2396
9.5 | 1.0728 | 0.00886 | 0.022 | 121.0835
10 | 1.1294 | 0.00938 | 0.0212 | 120.4051
11 | 1.2278 | 0.01073 | 0.022 | 114.4268
11.5 | 1.2711 | 0.01157 | 0.0232 | 109.8617
12 | 1.3075 | 0.01243 | 0.0257 | 105.1891
12.5 | 1.3558 | 0.01343 | 0.0254 | 100.9531
13 | 1.4023 | 0.01451 | 0.025 | 96.6437
13.5 | 1.4477 | 0.01571 | 0.0247 | 92.1515
14 | 1.4895 | 0.01715 | 0.0245 | 86.8513
14.5 | 1.529 | 0.01884 | 0.0242 | 81.1571
15 | 1.5483 | 0.02061 | 0.0274 | 75.1237
15.5 | 1.5619 | 0.02263 | 0.0311 | 69.019
16 | 1.5692 | 0.02524 | 0.0348 | 62.1712
16.5 | 1.5808 | 0.02792 | 0.0374 | 56.6189
17 | 1.5886 | 0.03113 | 0.0396 | 51.0312
17.5 | 1.5884 | 0.03522 | 0.0415 | 45.0994
18 | 1.5961 | 0.03886 | 0.0427 | 41.0731
18.5 | 1.5914 | 0.04375 | 0.0437 | 36.3749
19 | 1.5868 | 0.0488 | 0.0443 | 32.5164
19.5 | 1.5763 | 0.05459 | 0.0445 | 28.8753

## 85. Re 6M Mach 0.25 (1)
BIGFOIL.COM POLAR EXPORT
NACA25021
NACA25021 |  |  |  | Cl Max: | 1.856 | at alpha= | 18 | deg
JavaFoil+Calcfoil stall+Eppler ext transition |  |  |  | L/D Max: | 106.472 | at alpha= | 8 | deg
Re: | 6000000 |  |  | Cd Min: | 0.00703 | at alpha= | 2 | deg
Mach: | 0.25 |  |  | Cl=0 at alpha= | -1.6515 | deg
|  |  |  | @ Cl=0.1, Cd= | 0.0077624
|  |  |  | @ Cl=0.4, Cd= | 0.0073064
|  |  |  | @ Cl=0.6, Cd= | 0.0079477
alpha (deg) | Cl | Cd | Cm | Cl/Cd
-20 | -1.396 | 0.08719 | 0.002 | -16.007
-19.5 | -1.416 | 0.07655 | 0.002 | -18.492
-19 | -1.431 | 0.06747 | 0.001 | -21.214
-18.5 | -1.444 | 0.05901 | 0.001 | -24.473
-18 | -1.453 | 0.05152 | 0.001 | -28.205
-17.5 | -1.459 | 0.04478 | 0 | -32.579
-17 | -1.46 | 0.03905 | 0 | -37.401
-16.5 | -1.458 | 0.03394 | -0.001 | -42.961
-16 | -1.45 | 0.03012 | -0.001 | -48.153
-15.5 | -1.438 | 0.02668 | -0.002 | -53.907
-15 | -1.421 | 0.02375 | -0.002 | -59.82
-14.5 | -1.399 | 0.0214 | -0.003 | -65.37
-14 | -1.373 | 0.01959 | -0.003 | -70.055
-13.5 | -1.342 | 0.01809 | -0.004 | -74.209
-13 | -1.308 | 0.01686 | -0.004 | -77.615
-12.5 | -1.271 | 0.01578 | -0.005 | -80.549
-12 | -1.229 | 0.01492 | -0.005 | -82.401
-11.5 | -1.185 | 0.01413 | -0.006 | -83.843
-11 | -1.137 | 0.01349 | -0.006 | -84.337
-10.5 | -1.088 | 0.01292 | -0.007 | -84.213
-10 | -1.036 | 0.01242 | -0.008 | -83.449
-9.5 | -0.982 | 0.01197 | -0.008 | -82.06
-9 | -0.926 | 0.01159 | -0.009 | -79.899
-8.5 | -0.869 | 0.01124 | -0.009 | -77.309
-8 | -0.811 | 0.01067 | -0.01 | -75.938
-7.5 | -0.751 | 0.01038 | -0.01 | -72.299
-7 | -0.69 | 0.01012 | -0.011 | -68.166
-6.5 | -0.628 | 0.00985 | -0.012 | -63.771
-6 | -0.565 | 0.00963 | -0.012 | -58.674
-5.5 | -0.502 | 0.00944 | -0.013 | -53.137
-5 | -0.438 | 0.00824 | -0.013 | -53.122
-4.5 | -0.373 | 0.00816 | -0.014 | -45.778
-4 | -0.309 | 0.00843 | -0.014 | -36.606
-3.5 | -0.243 | 0.00792 | -0.015 | -30.737
-3 | -0.178 | 0.00825 | -0.016 | -21.567
-2.5 | -0.112 | 0.00809 | -0.016 | -13.847
-2 | -0.046 | 0.00799 | -0.017 | -5.766
-1.5 | 0.02 | 0.00789 | -0.017 | 2.536
-1 | 0.086 | 0.00779 | -0.018 | 11.062
-0.5 | 0.152 | 0.00766 | -0.018 | 19.881
0 | 0.218 | 0.00752 | -0.019 | 28.998
0.5 | 0.284 | 0.00773 | -0.02 | 36.728
1 | 0.349 | 0.00726 | -0.02 | 48.158
1.5 | 0.415 | 0.00732 | -0.021 | 56.68
2 | 0.48 | 0.00703 | -0.021 | 68.247
2.5 | 0.545 | 0.00711 | -0.022 | 76.701
3 | 0.61 | 0.0081 | -0.022 | 75.238
3.5 | 0.674 | 0.0086 | -0.023 | 78.419
4 | 0.738 | 0.00874 | -0.024 | 84.473
4.5 | 0.802 | 0.009 | -0.024 | 89.071
5 | 0.865 | 0.00918 | -0.025 | 94.151
5.5 | 0.927 | 0.00951 | -0.025 | 97.547
6 | 0.989 | 0.0098 | -0.026 | 100.932
6.5 | 1.05 | 0.01017 | -0.026 | 103.192
7 | 1.11 | 0.01058 | -0.027 | 104.939
7.5 | 1.169 | 0.01102 | -0.027 | 106.079
8 | 1.227 | 0.01152 | -0.028 | 106.472
8.5 | 1.283 | 0.0123 | -0.028 | 104.346
9 | 1.338 | 0.01294 | -0.029 | 103.353
9.5 | 1.391 | 0.0137 | -0.029 | 101.503
10 | 1.441 | 0.01457 | -0.03 | 98.906
10.5 | 1.49 | 0.01555 | -0.03 | 95.787
11 | 1.536 | 0.01668 | -0.031 | 92.08
11.5 | 1.579 | 0.01797 | -0.031 | 87.88
12 | 1.619 | 0.01943 | -0.031 | 83.327
12.5 | 1.657 | 0.02111 | -0.032 | 78.486
13 | 1.691 | 0.02302 | -0.032 | 73.476
13.5 | 1.723 | 0.02519 | -0.032 | 68.399
14 | 1.752 | 0.02758 | -0.032 | 63.524
14.5 | 1.777 | 0.03028 | -0.033 | 58.679
15 | 1.798 | 0.03333 | -0.033 | 53.958
15.5 | 1.817 | 0.03658 | -0.033 | 49.664
16 | 1.832 | 0.04015 | -0.033 | 45.639
16.5 | 1.844 | 0.04398 | -0.034 | 41.921
17 | 1.851 | 0.04826 | -0.034 | 38.356
17.5 | 1.855 | 0.05274 | -0.034 | 35.172
18 | 1.856 | 0.05756 | -0.034 | 32.239
18.5 | 1.853 | 0.0627 | -0.034 | 29.553
19 | 1.846 | 0.06831 | -0.034 | 27.018
19.5 | 1.833 | 0.07401 | -0.035 | 24.773
20 | 1.818 | 0.08021 | -0.035 | 22.659

## 86. Re 6M Mach 0.25 (2)
BIGFOIL.COM POLAR EXPORT
NACA25021
NACA25021 |  |  |  | Cl Max: | 1.5481 | at alpha= | 16 | deg
XFOIL ncrit=9 |  |  |  | L/D Max: | 116.154 | at alpha= | 9 | deg
Re: | 6000000 |  |  | Cd Min: | 0.08223 | at alpha= | 20 | deg
Mach: | 0.25 |  |  | Cl=0 at alpha= | -1.7775 | deg
|  |  |  | @ Cl=0.1, Cd= | 0.0065225
|  |  |  | @ Cl=0.4, Cd= | 0.0061674
|  |  |  | @ Cl=0.6, Cd= | 0.0066225
alpha (deg) | Cl | Cd | Cm | Cl/Cd
-20 | -1.5105 | 0.0451 | -0.0851 | -33.4922
-19.5 | -1.5099 | 0.04039 | -0.0844 | -37.383
-19 | -1.505 | 0.03629 | -0.0831 | -41.4715
-18.5 | -1.4939 | 0.03301 | -0.0811 | -45.256
-18 | -1.4856 | 0.02973 | -0.0785 | -49.9697
-17.5 | -1.4709 | 0.02675 | -0.0762 | -54.9869
-17 | -1.4302 | 0.0243 | -0.0772 | -58.856
-16.5 | -1.3864 | 0.02225 | -0.0778 | -62.3101
-16 | -1.3446 | 0.0202 | -0.078 | -66.5644
-15.5 | -1.2976 | 0.01854 | -0.0784 | -69.9892
-15 | -1.2456 | 0.01719 | -0.0789 | -72.4607
-14.5 | -1.2153 | 0.01576 | -0.0755 | -77.1129
-14 | -1.1681 | 0.01458 | -0.0746 | -80.1166
-13.5 | -1.1158 | 0.01358 | -0.0744 | -82.1649
-13 | -1.058 | 0.01268 | -0.0751 | -83.4385
-12.5 | -1.0069 | 0.01205 | -0.0741 | -83.5602
-12 | -0.9563 | 0.01144 | -0.0731 | -83.5927
-11.5 | -0.8977 | 0.01096 | -0.0734 | -81.9069
-11 | -0.8003 | 0.01041 | -0.0816 | -76.878
-10.5 | -0.7325 | 0.00993 | -0.0838 | -73.7664
-10 | -0.6821 | 0.00958 | -0.0823 | -71.2004
-9.5 | -0.638 | 0.00927 | -0.0795 | -68.8242
-9 | -0.5988 | 0.00898 | -0.0756 | -66.6815
-8.5 | -0.5579 | 0.00874 | -0.0719 | -63.833
-8 | -0.5197 | 0.00853 | -0.0676 | -60.9261
-7.5 | -0.4812 | 0.00831 | -0.0633 | -57.9061
-7 | -0.4424 | 0.0081 | -0.059 | -54.6173
-6.5 | -0.4019 | 0.00793 | -0.055 | -50.681
-6 | -0.363 | 0.00777 | -0.0506 | -46.7181
-5.5 | -0.3233 | 0.00762 | -0.0464 | -42.4278
-5 | -0.2851 | 0.00752 | -0.0418 | -37.9122
-4.5 | -0.2492 | 0.00743 | -0.0367 | -33.5397
-4 | -0.205 | 0.00733 | -0.0333 | -27.9673
-3.5 | -0.1604 | 0.00723 | -0.0301 | -22.1853
-3 | -0.1137 | 0.00709 | -0.0273 | -16.0367
-2.5 | -0.0682 | 0.00699 | -0.0242 | -9.7568
-2 | -0.0202 | 0.00688 | -0.0217 | -2.936
-1.5 | 0.0252 | 0.00676 | -0.0186 | 3.7278
-1 | 0.0712 | 0.00662 | -0.0157 | 10.7553
-0.5 | 0.1155 | 0.00647 | -0.0124 | 17.8516
0 | 0.1599 | 0.00632 | -0.0092 | 25.3006
0.5 | 0.2044 | 0.00623 | -0.006 | 32.809
1 | 0.2485 | 0.00615 | -0.0027 | 40.4065
1.5 | 0.2919 | 0.00611 | 0.0008 | 47.7741
2 | 0.3291 | 0.00608 | 0.0057 | 54.1283
2.5 | 0.3722 | 0.00611 | 0.0092 | 60.9165
3 | 0.4158 | 0.0062 | 0.0126 | 67.0645
3.5 | 0.4585 | 0.00624 | 0.0162 | 73.4776
4 | 0.4991 | 0.00636 | 0.0202 | 78.4748
4.5 | 0.5439 | 0.00643 | 0.0233 | 84.5879
5 | 0.5823 | 0.00658 | 0.0276 | 88.4954
5.5 | 0.624 | 0.00668 | 0.0312 | 93.4132
6 | 0.6671 | 0.00685 | 0.0345 | 97.3869
6.5 | 0.7097 | 0.00707 | 0.0378 | 100.3819
7 | 0.7612 | 0.00728 | 0.0392 | 104.5604
7.5 | 0.8291 | 0.00764 | 0.037 | 108.5209
8 | 0.9268 | 0.00806 | 0.0285 | 114.9876
8.5 | 0.9857 | 0.00849 | 0.0281 | 116.1013
9 | 1.0419 | 0.00897 | 0.0281 | 116.1538
9.5 | 1.096 | 0.00957 | 0.0285 | 114.5246
10 | 1.1524 | 0.01021 | 0.0283 | 112.8697
10.5 | 1.2044 | 0.01101 | 0.0287 | 109.3915
11 | 1.2542 | 0.01185 | 0.0295 | 105.8397
11.5 | 1.2858 | 0.01296 | 0.0333 | 99.213
12 | 1.3356 | 0.01411 | 0.0333 | 94.6563
12.5 | 1.3826 | 0.01546 | 0.0333 | 89.4308
13 | 1.4268 | 0.01702 | 0.0334 | 83.8308
13.5 | 1.4675 | 0.0189 | 0.0334 | 77.6455
14 | 1.5047 | 0.02117 | 0.0333 | 71.077
14.5 | 1.5265 | 0.02353 | 0.0357 | 64.8746
15 | 1.5378 | 0.02617 | 0.0393 | 58.7619
15.5 | 1.5411 | 0.02955 | 0.0427 | 52.1523
16 | 1.5481 | 0.03306 | 0.0452 | 46.827
16.5 | 1.5471 | 0.03744 | 0.0472 | 41.3221
17 | 1.5447 | 0.04225 | 0.0485 | 36.5609
17.5 | 1.534 | 0.04797 | 0.0494 | 31.9783
18 | 1.529 | 0.05336 | 0.0499 | 28.6544
18.5 | 1.5069 | 0.06055 | 0.0497 | 24.8869
19 | 1.4944 | 0.06695 | 0.0493 | 22.3211
19.5 | 1.4662 | 0.07517 | 0.0481 | 19.5051
20 | 1.4501 | 0.08223 | 0.047 | 17.6347

## 87. Re 6M Mach 0.50 (1)
BIGFOIL.COM POLAR EXPORT
NACA25021
NACA25021 |  |  |  | Cl Max: | 1.534 | at alpha= | 11.5 | deg
JavaFoil+Calcfoil stall+Eppler ext transition |  |  |  | L/D Max: | 91.915 | at alpha= | 6 | deg
Re: | 6000000 |  |  | Cd Min: | 0.00723 | at alpha= | -2 | deg
Mach: | 0.5 |  |  | Cl=0 at alpha= | -1.6507 | deg
|  |  |  | @ Cl=0.1, Cd= | 0.007364
|  |  |  | @ Cl=0.4, Cd= | 0.0081338
|  |  |  | @ Cl=0.6, Cd= | 0.008624
alpha (deg) | Cl | Cd | Cm | Cl/Cd
-16 | -0.827 | 0.12238 | -0.001 | -6.757
-15.5 | -0.805 | 0.10657 | -0.001 | -7.557
-15 | -0.774 | 0.10704 | -0.002 | -7.233
-14.5 | -0.742 | 0.10826 | -0.002 | -6.857
-14 | -0.716 | 0.10458 | -0.002 | -6.85
-13.5 | -0.719 | 0.0708 | -0.003 | -10.16
-13 | -0.699 | 0.06226 | -0.004 | -11.221
-12.5 | -0.651 | 0.07431 | -0.004 | -8.761
-12 | -0.943 | 0.04215 | -0.005 | -22.367
-11.5 | -1.052 | 0.0283 | -0.006 | -37.158
-11 | -1.083 | 0.02253 | -0.007 | -48.083
-10.5 | -1.082 | 0.01929 | -0.008 | -56.103
-10 | -1.061 | 0.01724 | -0.008 | -61.533
-9.5 | -1.026 | 0.01576 | -0.009 | -65.101
-9 | -0.982 | 0.01464 | -0.01 | -67.091
-8.5 | -0.932 | 0.01377 | -0.01 | -67.686
-8 | -0.877 | 0.01304 | -0.011 | -67.254
-7.5 | -0.817 | 0.01218 | -0.012 | -67.07
-7 | -0.755 | 0.01161 | -0.012 | -65.011
-6.5 | -0.69 | 0.01112 | -0.013 | -62.037
-6 | -0.623 | 0.01071 | -0.013 | -58.16
-5.5 | -0.555 | 0.01033 | -0.014 | -53.683
-5 | -0.485 | 0.01001 | -0.015 | -48.44
-4.5 | -0.414 | 0.00941 | -0.015 | -44.025
-4 | -0.343 | 0.00914 | -0.016 | -37.506
-3.5 | -0.271 | 0.00891 | -0.017 | -30.363
-3 | -0.198 | 0.00871 | -0.017 | -22.726
-2.5 | -0.125 | 0.00734 | -0.018 | -17.011
-2 | -0.051 | 0.00723 | -0.019 | -7.109
-1.5 | 0.022 | 0.00747 | -0.019 | 2.987
-1 | 0.096 | 0.00737 | -0.02 | 13.025
-0.5 | 0.17 | 0.00726 | -0.021 | 23.357
0 | 0.243 | 0.00793 | -0.021 | 30.628
0.5 | 0.316 | 0.00784 | -0.022 | 40.294
1 | 0.389 | 0.00812 | -0.023 | 47.854
1.5 | 0.461 | 0.00821 | -0.023 | 56.182
2 | 0.533 | 0.00841 | -0.024 | 63.441
2.5 | 0.605 | 0.00864 | -0.024 | 70.021
3 | 0.676 | 0.0089 | -0.025 | 75.976
3.5 | 0.747 | 0.00921 | -0.026 | 81.128
4 | 0.817 | 0.00979 | -0.026 | 83.431
4.5 | 0.886 | 0.0102 | -0.027 | 86.843
5 | 0.954 | 0.01064 | -0.027 | 89.613
5.5 | 1.02 | 0.01119 | -0.028 | 91.157
6 | 1.085 | 0.01181 | -0.029 | 91.915
6.5 | 1.148 | 0.01251 | -0.029 | 91.806
7 | 1.209 | 0.01337 | -0.03 | 90.456
7.5 | 1.267 | 0.01456 | -0.03 | 87.064
8 | 1.322 | 0.01578 | -0.031 | 83.78
8.5 | 1.373 | 0.0172 | -0.031 | 79.787
9 | 1.418 | 0.01897 | -0.031 | 74.765
9.5 | 1.458 | 0.02115 | -0.032 | 68.947
10 | 1.491 | 0.02385 | -0.032 | 62.506
10.5 | 1.516 | 0.02714 | -0.032 | 55.869
11 | 1.531 | 0.03115 | -0.032 | 49.165
11.5 | 1.534 | 0.03607 | -0.033 | 42.523
12 | 1.518 | 0.0421 | -0.033 | 36.056
12.5 | 1.475 | 0.04969 | -0.032 | 29.679
13 | 1.365 | 0.06043 | -0.032 | 22.587
13.5 | 0.944 | 0.08013 | -0.031 | 11.783
14 | 0.976 | 0.07828 | -0.032 | 12.472
14.5 | 1.002 | 0.08472 | -0.032 | 11.827
15 | 1.026 | 0.09202 | -0.032 | 11.153
15.5 | 1.05 | 0.09904 | -0.032 | 10.606
16 | 1.08 | 0.10141 | -0.032 | 10.648
16.5 | 1.108 | 0.10376 | -0.033 | 10.68

## 88. Re 6M Mach 0.50 (2)
BIGFOIL.COM POLAR EXPORT
NACA25021
NACA25021 |  |  |  | Cl Max: | 1.407 | at alpha= | 13 | deg
XFOIL ncrit=9 |  |  |  | L/D Max: | 95.1488 | at alpha= | 7.5 | deg
Re: | 6000000 |  |  | Cd Min: | 0.15127 | at alpha= | -20 | deg
Mach: | 0.5 |  |  | Cl=0 at alpha= | -1.8825 | deg
|  |  |  | @ Cl=0.1, Cd= | 0.0070945
|  |  |  | @ Cl=0.4, Cd= | 0.0068685
|  |  |  | @ Cl=0.6, Cd= | 0.0076239
alpha (deg) | Cl | Cd | Cm | Cl/Cd
-20 | -0.8425 | 0.15127 | -0.0524 | -5.5695
-19.5 | -0.8649 | 0.14072 | -0.0588 | -6.1462
-19 | -0.8968 | 0.12961 | -0.0655 | -6.9192
-18.5 | -0.941 | 0.11762 | -0.0726 | -8.0003
-18 | -0.9963 | 0.1051 | -0.08 | -9.4795
-17.5 | -1.051 | 0.09323 | -0.0865 | -11.2732
-16.5 | -1.1436 | 0.06855 | -0.1038 | -16.6827
-16 | -1.1779 | 0.05787 | -0.1105 | -20.3542
-15.5 | -1.2009 | 0.04848 | -0.1156 | -24.771
-15 | -1.206 | 0.04067 | -0.1193 | -29.6533
-14.5 | -1.197 | 0.03429 | -0.1211 | -34.9081
-14 | -1.1874 | 0.02963 | -0.1186 | -40.0742
-13.5 | -1.1591 | 0.02567 | -0.1171 | -45.1539
-13 | -1.1172 | 0.02229 | -0.1161 | -50.1211
-12.5 | -1.0574 | 0.0197 | -0.1161 | -53.6751
-12 | -1.0116 | 0.0178 | -0.113 | -56.8315
-11.5 | -0.9618 | 0.0162 | -0.11 | -59.3704
-11 | -0.9019 | 0.01491 | -0.1082 | -60.4896
-10.5 | -0.8332 | 0.01372 | -0.1078 | -60.7289
-10 | -0.7347 | 0.01266 | -0.1126 | -58.0332
-9.5 | -0.6692 | 0.01186 | -0.1114 | -56.425
-9 | -0.6143 | 0.01121 | -0.1081 | -54.7993
-8.5 | -0.567 | 0.01061 | -0.1035 | -53.4402
-8 | -0.5218 | 0.01012 | -0.0983 | -51.5613
-7.5 | -0.4766 | 0.00973 | -0.0929 | -48.9825
-7 | -0.4332 | 0.00939 | -0.0872 | -46.1342
-6.5 | -0.3901 | 0.00905 | -0.0815 | -43.105
-6 | -0.3461 | 0.00876 | -0.0758 | -39.5091
-5.5 | -0.3026 | 0.0085 | -0.0701 | -35.6
-5 | -0.2587 | 0.00827 | -0.0644 | -31.2817
-4.5 | -0.2157 | 0.00808 | -0.0585 | -26.6955
-4 | -0.1715 | 0.00787 | -0.0529 | -21.7916
-3.5 | -0.1297 | 0.00773 | -0.0468 | -16.7788
-3 | -0.0886 | 0.00761 | -0.0405 | -11.6426
-2.5 | -0.0566 | 0.00753 | -0.0325 | -7.5166
-2 | -0.0106 | 0.0074 | -0.0273 | -1.4324
-1.5 | 0.0345 | 0.00732 | -0.022 | 4.7131
-1 | 0.0791 | 0.00716 | -0.0165 | 11.0475
-0.5 | 0.1206 | 0.00703 | -0.0106 | 17.155
0 | 0.1532 | 0.00684 | -0.0027 | 22.3977
0.5 | 0.1902 | 0.00674 | 0.0042 | 28.2196
1 | 0.2315 | 0.0066 | 0.0102 | 35.0758
1.5 | 0.2747 | 0.00665 | 0.0158 | 41.3083
2 | 0.3225 | 0.00666 | 0.0205 | 48.4234
2.5 | 0.3691 | 0.00678 | 0.0255 | 54.4395
3 | 0.418 | 0.00692 | 0.0299 | 60.4046
3.5 | 0.4654 | 0.00704 | 0.0347 | 66.108
4 | 0.5125 | 0.00723 | 0.0394 | 70.8852
4.5 | 0.5619 | 0.00741 | 0.0438 | 75.83
5 | 0.61 | 0.00768 | 0.0482 | 79.4271
5.5 | 0.6641 | 0.00793 | 0.0515 | 83.7453
6 | 0.7257 | 0.0083 | 0.0533 | 87.4337
6.5 | 0.8035 | 0.00882 | 0.0518 | 91.0998
7 | 0.8947 | 0.00944 | 0.0478 | 94.7775
7.5 | 0.9591 | 0.01008 | 0.0489 | 95.1488
8 | 1.017 | 0.01083 | 0.0511 | 93.9058
8.5 | 1.0722 | 0.01176 | 0.0536 | 91.1735
9 | 1.1337 | 0.01301 | 0.0546 | 87.1407
9.5 | 1.1878 | 0.01464 | 0.0562 | 81.1339
10 | 1.2392 | 0.01664 | 0.0576 | 74.4712
10.5 | 1.2767 | 0.01907 | 0.0604 | 66.9481
11 | 1.3101 | 0.02186 | 0.063 | 59.9314
11.5 | 1.3488 | 0.0253 | 0.0632 | 53.3123
12 | 1.376 | 0.02952 | 0.0634 | 46.6125
12.5 | 1.398 | 0.0343 | 0.0632 | 40.758
13 | 1.407 | 0.04026 | 0.0622 | 34.9478
13.5 | 1.3971 | 0.04717 | 0.0617 | 29.6184
14 | 1.3755 | 0.05374 | 0.0633 | 25.5955
14.5 | 1.3466 | 0.06109 | 0.0641 | 22.0429
15 | 1.3183 | 0.06866 | 0.0643 | 19.2004
15.5 | 1.2916 | 0.07642 | 0.0638 | 16.9013
16 | 1.2642 | 0.08458 | 0.0625 | 14.9468
16.5 | 1.2396 | 0.09287 | 0.0607 | 13.3477
17 | 1.2172 | 0.10123 | 0.0584 | 12.0241
17.5 | 1.2 | 0.10937 | 0.0558 | 10.9719
18 | 1.1806 | 0.11794 | 0.0527 | 10.0102

## 89. Re 7M Mach 0.00 (1)
BIGFOIL.COM POLAR EXPORT
NACA25021
NACA25021 |  |  |  | Cl Max: | 1.982 | at alpha= | 20 | deg
JavaFoil+Calcfoil stall+Eppler ext transition |  |  |  | L/D Max: | 110.441 | at alpha= | 8.5 | deg
Re: | 7000000 |  |  | Cd Min: | 0.00739 | at alpha= | 3.5 | deg
Mach: | 0 |  |  | Cl=0 at alpha= | -1.6484 | deg
|  |  |  | @ Cl=0.1, Cd= | 0.0079956
|  |  |  | @ Cl=0.4, Cd= | 0.0074303
|  |  |  | @ Cl=0.6, Cd= | 0.0076129
alpha (deg) | Cl | Cd | Cm | Cl/Cd
-20 | -1.614 | 0.0515 | 0.002 | -31.34
-19.5 | -1.61 | 0.04608 | 0.002 | -34.932
-19 | -1.603 | 0.04122 | 0.001 | -38.886
-18.5 | -1.594 | 0.03681 | 0.001 | -43.317
-18 | -1.583 | 0.03291 | 0.001 | -48.104
-17.5 | -1.57 | 0.02937 | 0 | -53.438
-17 | -1.552 | 0.02653 | 0 | -58.508
-16.5 | -1.532 | 0.02404 | -0.001 | -63.751
-16 | -1.509 | 0.02196 | -0.001 | -68.726
-15.5 | -1.483 | 0.02022 | -0.002 | -73.348
-15 | -1.453 | 0.01875 | -0.002 | -77.505
-14.5 | -1.42 | 0.01746 | -0.003 | -81.319
-14 | -1.384 | 0.01641 | -0.003 | -84.348
-13.5 | -1.346 | 0.01536 | -0.004 | -87.609
-13 | -1.305 | 0.01454 | -0.004 | -89.806
-12.5 | -1.262 | 0.01385 | -0.005 | -91.155
-12 | -1.216 | 0.01326 | -0.005 | -91.751
-11.5 | -1.169 | 0.01272 | -0.006 | -91.9
-11 | -1.119 | 0.01225 | -0.006 | -91.362
-10.5 | -1.068 | 0.01182 | -0.007 | -90.305
-10 | -1.015 | 0.01144 | -0.007 | -88.707
-9.5 | -0.96 | 0.01109 | -0.008 | -86.584
-9 | -0.904 | 0.0108 | -0.008 | -83.708
-8.5 | -0.847 | 0.01054 | -0.009 | -80.404
-8 | -0.789 | 0.0103 | -0.01 | -76.607
-7.5 | -0.73 | 0.01011 | -0.01 | -72.266
-7 | -0.671 | 0.0099 | -0.011 | -67.739
-6.5 | -0.61 | 0.0097 | -0.011 | -62.893
-6 | -0.549 | 0.00819 | -0.012 | -67.054
-5.5 | -0.487 | 0.008 | -0.012 | -60.865
-5 | -0.425 | 0.00833 | -0.013 | -51.03
-4.5 | -0.362 | 0.00819 | -0.013 | -44.251
-4 | -0.299 | 0.00846 | -0.014 | -35.355
-3.5 | -0.236 | 0.00834 | -0.015 | -28.304
-3 | -0.172 | 0.00826 | -0.015 | -20.864
-2.5 | -0.109 | 0.00818 | -0.016 | -13.278
-2 | -0.045 | 0.00811 | -0.016 | -5.509
-1.5 | 0.019 | 0.00801 | -0.017 | 2.422
-1 | 0.083 | 0.0079 | -0.017 | 10.561
-0.5 | 0.147 | 0.00826 | -0.018 | 17.855
0 | 0.211 | 0.0081 | -0.018 | 26.096
0.5 | 0.275 | 0.00751 | -0.019 | 36.65
1 | 0.339 | 0.00744 | -0.02 | 45.501
1.5 | 0.402 | 0.00743 | -0.02 | 54.158
2 | 0.465 | 0.00745 | -0.021 | 62.509
2.5 | 0.529 | 0.00754 | -0.021 | 70.056
3 | 0.591 | 0.00765 | -0.022 | 77.349
3.5 | 0.654 | 0.00739 | -0.022 | 88.503
4 | 0.716 | 0.00838 | -0.023 | 85.515
4.5 | 0.778 | 0.00855 | -0.023 | 90.971
5 | 0.84 | 0.00876 | -0.024 | 95.844
5.5 | 0.901 | 0.00902 | -0.024 | 99.806
6 | 0.961 | 0.00928 | -0.025 | 103.591
6.5 | 1.021 | 0.00957 | -0.026 | 106.694
7 | 1.08 | 0.01011 | -0.026 | 106.876
7.5 | 1.138 | 0.01047 | -0.027 | 108.684
8 | 1.196 | 0.0109 | -0.027 | 109.736
8.5 | 1.252 | 0.01133 | -0.028 | 110.441
9 | 1.307 | 0.01187 | -0.028 | 110.075
9.5 | 1.36 | 0.01245 | -0.028 | 109.229
10 | 1.412 | 0.01309 | -0.029 | 107.859
10.5 | 1.462 | 0.01383 | -0.029 | 105.736
11 | 1.51 | 0.01464 | -0.03 | 103.184
11.5 | 1.557 | 0.01558 | -0.03 | 99.925
12 | 1.601 | 0.01662 | -0.031 | 96.324
12.5 | 1.643 | 0.0178 | -0.031 | 92.276
13 | 1.682 | 0.01926 | -0.031 | 87.331
13.5 | 1.719 | 0.02076 | -0.032 | 82.825
14 | 1.754 | 0.02243 | -0.032 | 78.23
14.5 | 1.787 | 0.02428 | -0.032 | 73.581
15 | 1.816 | 0.02634 | -0.033 | 68.951
15.5 | 1.844 | 0.02863 | -0.033 | 64.41
16 | 1.87 | 0.03127 | -0.033 | 59.785
16.5 | 1.892 | 0.03401 | -0.033 | 55.63
17 | 1.912 | 0.03694 | -0.034 | 51.757
17.5 | 1.929 | 0.04025 | -0.034 | 47.935
18 | 1.945 | 0.04371 | -0.034 | 44.496
18.5 | 1.958 | 0.04732 | -0.034 | 41.381
19 | 1.969 | 0.0512 | -0.034 | 38.459
19.5 | 1.976 | 0.05543 | -0.034 | 35.654
20 | 1.982 | 0.0598 | -0.035 | 33.142

## 90. Re 7M Mach 0.00 (2)
BIGFOIL.COM POLAR EXPORT
NACA25021
NACA25021 |  |  |  | Cl Max: | 1.621 | at alpha= | 19 | deg
XFOIL ncrit=9 |  |  |  | L/D Max: | 124.022 | at alpha= | 9 | deg
Re: | 7000000 |  |  | Cd Min: | 0.05502 | at alpha= | 20 | deg
Mach: | 0 |  |  | Cl=0 at alpha= | -1.7688 | deg
|  |  |  | @ Cl=0.1, Cd= | 0.0063349
|  |  |  | @ Cl=0.4, Cd= | 0.0059342
|  |  |  | @ Cl=0.6, Cd= | 0.0063057
alpha (deg) | Cl | Cd | Cm | Cl/Cd
-20 | -1.5797 | 0.02917 | -0.0704 | -54.155
-19.5 | -1.5634 | 0.0269 | -0.0683 | -58.119
-19 | -1.5512 | 0.02461 | -0.0653 | -63.0313
-18.5 | -1.5371 | 0.02258 | -0.0621 | -68.0735
-18 | -1.4972 | 0.02084 | -0.0629 | -71.8426
-17.5 | -1.4535 | 0.01944 | -0.0638 | -74.7685
-17 | -1.4102 | 0.01806 | -0.0643 | -78.0842
-16.5 | -1.367 | 0.01675 | -0.0647 | -81.6119
-16 | -1.3195 | 0.01569 | -0.0654 | -84.0982
-15.5 | -1.2696 | 0.01476 | -0.0661 | -86.0163
-15 | -1.2414 | 0.01376 | -0.0625 | -90.218
-14 | -1.1432 | 0.01223 | -0.0625 | -93.4751
-13.5 | -1.0909 | 0.01154 | -0.063 | -94.5321
-13 | -1.0407 | 0.0111 | -0.0627 | -93.7568
-12.5 | -0.9922 | 0.01061 | -0.0621 | -93.5156
-12 | -0.9355 | 0.01025 | -0.063 | -91.2683
-11.5 | -0.8384 | 0.00976 | -0.0723 | -85.9016
-11 | -0.7673 | 0.00939 | -0.0761 | -81.7146
-10.5 | -0.7189 | 0.00911 | -0.0751 | -78.9133
-10 | -0.6784 | 0.00883 | -0.0723 | -76.829
-9.5 | -0.6384 | 0.00862 | -0.0692 | -74.0603
-9 | -0.601 | 0.0084 | -0.0656 | -71.5476
-8.5 | -0.5634 | 0.00821 | -0.0618 | -68.6236
-8 | -0.525 | 0.00803 | -0.0582 | -65.3798
-7.5 | -0.4869 | 0.00785 | -0.0544 | -62.0255
-7 | -0.4497 | 0.00767 | -0.0504 | -58.631
-6.5 | -0.4102 | 0.00753 | -0.0468 | -54.4754
-6 | -0.3723 | 0.00742 | -0.0428 | -50.1752
-5.5 | -0.3381 | 0.00738 | -0.038 | -45.813
-5 | -0.297 | 0.00728 | -0.0346 | -40.7967
-4 | -0.2069 | 0.00706 | -0.0296 | -29.3059
-3 | -0.1148 | 0.00684 | -0.0249 | -16.7836
-2.5 | -0.0686 | 0.00674 | -0.0226 | -10.178
-2 | -0.0215 | 0.00664 | -0.0204 | -3.238
-1.5 | 0.025 | 0.00653 | -0.0182 | 3.8285
-1 | 0.0714 | 0.00643 | -0.0159 | 11.1042
-0.5 | 0.1165 | 0.00628 | -0.0134 | 18.551
0 | 0.1604 | 0.00616 | -0.0106 | 26.039
0.5 | 0.2058 | 0.00604 | -0.0081 | 34.0728
1 | 0.2497 | 0.00597 | -0.0053 | 41.8258
1.5 | 0.2956 | 0.00592 | -0.0029 | 49.9324
2 | 0.3401 | 0.00595 | -0.0003 | 57.1597
2.5 | 0.3821 | 0.00591 | 0.0029 | 64.6531
3 | 0.4191 | 0.00596 | 0.0072 | 70.3188
3.5 | 0.4616 | 0.00597 | 0.0103 | 77.3199
4 | 0.5027 | 0.00608 | 0.0136 | 82.6809
4.5 | 0.543 | 0.00613 | 0.017 | 88.5808
5 | 0.5823 | 0.00626 | 0.0206 | 93.0192
5.5 | 0.621 | 0.00636 | 0.0242 | 97.6415
6 | 0.6616 | 0.00647 | 0.0275 | 102.2566
6.5 | 0.7003 | 0.00664 | 0.031 | 105.4669
7 | 0.744 | 0.00682 | 0.0334 | 109.0909
7.5 | 0.7891 | 0.00704 | 0.0354 | 112.0881
8 | 0.8649 | 0.00738 | 0.0306 | 117.1951
8.5 | 0.9578 | 0.0078 | 0.0221 | 122.7949
9 | 1.0145 | 0.00818 | 0.0213 | 124.022
9.5 | 1.0673 | 0.00861 | 0.0213 | 123.9605
10 | 1.1194 | 0.00908 | 0.0212 | 123.2819
10.5 | 1.1714 | 0.00965 | 0.0211 | 121.3886
11 | 1.2226 | 0.01025 | 0.021 | 119.278
11.5 | 1.2699 | 0.01096 | 0.0215 | 115.8668
12 | 1.299 | 0.01181 | 0.0254 | 109.9915
12.5 | 1.3451 | 0.01277 | 0.0254 | 105.3328
13 | 1.3919 | 0.01375 | 0.0251 | 101.2291
13.5 | 1.4366 | 0.01487 | 0.0249 | 96.6106
14 | 1.4793 | 0.01613 | 0.0247 | 91.7111
14.5 | 1.5203 | 0.01755 | 0.0244 | 86.6268
15 | 1.561 | 0.01914 | 0.0238 | 81.5569
15.5 | 1.5744 | 0.02107 | 0.0276 | 74.7224
16 | 1.5874 | 0.02313 | 0.0312 | 68.6295
16.5 | 1.5958 | 0.02575 | 0.0344 | 61.9728
17 | 1.6079 | 0.02843 | 0.0367 | 56.5565
17.5 | 1.6135 | 0.03185 | 0.0388 | 50.6593
18 | 1.6204 | 0.03536 | 0.0403 | 45.8258
18.5 | 1.6209 | 0.0396 | 0.0416 | 40.9318
19 | 1.621 | 0.04403 | 0.0424 | 36.8158
19.5 | 1.6122 | 0.04943 | 0.043 | 32.6158
20 | 1.6034 | 0.05502 | 0.0431 | 29.1421

## 91. Re 7M Mach 0.10 (1)
BIGFOIL.COM POLAR EXPORT
NACA25021
NACA25021 |  |  |  | Cl Max: | 1.964 | at alpha= | 20 | deg
JavaFoil+Calcfoil stall+Eppler ext transition |  |  |  | L/D Max: | 109.521 | at alpha= | 8.5 | deg
Re: | 7000000 |  |  | Cd Min: | 0.00733 | at alpha= | 3 | deg
Mach: | 0.1 |  |  | Cl=0 at alpha= | -1.6484 | deg
|  |  |  | @ Cl=0.1, Cd= | 0.008
|  |  |  | @ Cl=0.4, Cd= | 0.0074494
|  |  |  | @ Cl=0.6, Cd= | 0.0073376
alpha (deg) | Cl | Cd | Cm | Cl/Cd
-20 | -1.59 | 0.05499 | 0.002 | -28.915
-19.5 | -1.589 | 0.04912 | 0.002 | -32.341
-19 | -1.584 | 0.04383 | 0.001 | -36.154
-18.5 | -1.578 | 0.03899 | 0.001 | -40.477
-18 | -1.569 | 0.03474 | 0.001 | -45.171
-17.5 | -1.558 | 0.03096 | 0 | -50.313
-17 | -1.543 | 0.02774 | 0 | -55.622
-16.5 | -1.525 | 0.02509 | -0.001 | -60.784
-16 | -1.504 | 0.02275 | -0.001 | -66.11
-15.5 | -1.479 | 0.02086 | -0.002 | -70.894
-15 | -1.45 | 0.01926 | -0.002 | -75.312
-14.5 | -1.419 | 0.0179 | -0.003 | -79.255
-14 | -1.384 | 0.01676 | -0.003 | -82.618
-13.5 | -1.347 | 0.01562 | -0.004 | -86.218
-13 | -1.307 | 0.01479 | -0.004 | -88.374
-12.5 | -1.264 | 0.01405 | -0.005 | -89.987
-12 | -1.219 | 0.01345 | -0.005 | -90.658
-11.5 | -1.172 | 0.01289 | -0.006 | -90.871
-11 | -1.122 | 0.01238 | -0.006 | -90.654
-10.5 | -1.071 | 0.01193 | -0.007 | -89.792
-10 | -1.018 | 0.01156 | -0.007 | -88.125
-9.5 | -0.964 | 0.0112 | -0.008 | -86.075
-9 | -0.908 | 0.01088 | -0.008 | -83.464
-8.5 | -0.851 | 0.01059 | -0.009 | -80.342
-8 | -0.793 | 0.0104 | -0.01 | -76.19
-7.5 | -0.734 | 0.01015 | -0.01 | -72.239
-7 | -0.674 | 0.00992 | -0.011 | -67.918
-6.5 | -0.613 | 0.00975 | -0.011 | -62.842
-6 | -0.551 | 0.0082 | -0.012 | -67.262
-5.5 | -0.489 | 0.00807 | -0.012 | -60.668
-5 | -0.427 | 0.00833 | -0.013 | -51.275
-4.5 | -0.364 | 0.00821 | -0.013 | -44.306
-4 | -0.301 | 0.00808 | -0.014 | -37.225
-3.5 | -0.237 | 0.00841 | -0.015 | -28.191
-3 | -0.173 | 0.00831 | -0.015 | -20.852
-2.5 | -0.109 | 0.00782 | -0.016 | -13.959
-2 | -0.045 | 0.00812 | -0.016 | -5.526
-1.5 | 0.019 | 0.00802 | -0.017 | 2.431
-1 | 0.084 | 0.00791 | -0.017 | 10.603
-0.5 | 0.148 | 0.00827 | -0.018 | 17.916
0 | 0.212 | 0.00774 | -0.019 | 27.441
0.5 | 0.276 | 0.00755 | -0.019 | 36.62
1 | 0.34 | 0.00744 | -0.02 | 45.718
1.5 | 0.404 | 0.00745 | -0.02 | 54.225
2 | 0.468 | 0.00746 | -0.021 | 62.691
2.5 | 0.531 | 0.00756 | -0.021 | 70.226
3 | 0.594 | 0.00733 | -0.022 | 81.103
3.5 | 0.657 | 0.00741 | -0.022 | 88.621
4 | 0.72 | 0.0084 | -0.023 | 85.712
4.5 | 0.782 | 0.0086 | -0.024 | 90.959
5 | 0.844 | 0.0088 | -0.024 | 95.837
5.5 | 0.905 | 0.00908 | -0.025 | 99.665
6 | 0.966 | 0.00933 | -0.025 | 103.449
6.5 | 1.026 | 0.00963 | -0.026 | 106.492
7 | 1.085 | 0.00999 | -0.026 | 108.558
7.5 | 1.143 | 0.0106 | -0.027 | 107.849
8 | 1.201 | 0.01102 | -0.027 | 108.989
8.5 | 1.257 | 0.01148 | -0.028 | 109.521
9 | 1.312 | 0.012 | -0.028 | 109.316
9.5 | 1.365 | 0.0126 | -0.029 | 108.323
10 | 1.417 | 0.01327 | -0.029 | 106.747
10.5 | 1.467 | 0.01403 | -0.029 | 104.546
11 | 1.515 | 0.0149 | -0.03 | 101.674
11.5 | 1.561 | 0.01585 | -0.03 | 98.456
12 | 1.604 | 0.01697 | -0.031 | 94.55
12.5 | 1.646 | 0.01821 | -0.031 | 90.388
13 | 1.685 | 0.0196 | -0.031 | 85.957
13.5 | 1.721 | 0.0213 | -0.032 | 80.813
14 | 1.756 | 0.02303 | -0.032 | 76.245
14.5 | 1.787 | 0.02499 | -0.032 | 71.5
15 | 1.816 | 0.02716 | -0.033 | 66.862
15.5 | 1.842 | 0.02955 | -0.033 | 62.354
16 | 1.867 | 0.03232 | -0.033 | 57.756
16.5 | 1.887 | 0.0352 | -0.033 | 53.623
17 | 1.906 | 0.03829 | -0.034 | 49.78
17.5 | 1.922 | 0.04174 | -0.034 | 46.05
18 | 1.936 | 0.04536 | -0.034 | 42.672
18.5 | 1.947 | 0.04915 | -0.034 | 39.616
19 | 1.956 | 0.05329 | -0.034 | 36.698
19.5 | 1.961 | 0.05764 | -0.035 | 34.022
20 | 1.964 | 0.0622 | -0.035 | 31.575

## 92. Re 7M Mach 0.10 (2)
BIGFOIL.COM POLAR EXPORT
NACA25021
NACA25021 |  |  |  | Cl Max: | 1.6124 | at alpha= | 18.5 | deg
XFOIL ncrit=9 |  |  |  | L/D Max: | 123.636 | at alpha= | 9 | deg
Re: | 7000000 |  |  | Cd Min: | 0.05872 | at alpha= | 20 | deg
Mach: | 0.1 |  |  | Cl=0 at alpha= | -1.7713 | deg
|  |  |  | @ Cl=0.1, Cd= | 0.0063564
|  |  |  | @ Cl=0.4, Cd= | 0.0059453
|  |  |  | @ Cl=0.6, Cd= | 0.006331
alpha (deg) | Cl | Cd | Cm | Cl/Cd
-20 | -1.5768 | 0.03084 | -0.0731 | -51.1284
-19.5 | -1.5624 | 0.02827 | -0.0711 | -55.2671
-19 | -1.5484 | 0.02594 | -0.0684 | -59.6916
-18.5 | -1.5345 | 0.02376 | -0.0653 | -64.5833
-18 | -1.5008 | 0.02175 | -0.0653 | -69.0023
-17.5 | -1.4586 | 0.02012 | -0.0661 | -72.495
-17 | -1.4138 | 0.01876 | -0.0667 | -75.3625
-16.5 | -1.3707 | 0.01734 | -0.0671 | -79.0484
-16 | -1.3242 | 0.01616 | -0.0675 | -81.9431
-15.5 | -1.2741 | 0.01518 | -0.0682 | -83.9328
-15 | -1.2451 | 0.01411 | -0.0647 | -88.2424
-14 | -1.1473 | 0.01248 | -0.0645 | -91.9311
-13.5 | -1.0945 | 0.01175 | -0.0649 | -93.1489
-13 | -1.0449 | 0.01127 | -0.0644 | -92.7152
-12.5 | -0.996 | 0.01077 | -0.0638 | -92.4791
-12 | -0.9406 | 0.01037 | -0.0642 | -90.704
-11.5 | -0.8498 | 0.00989 | -0.072 | -85.9252
-11 | -0.771 | 0.0095 | -0.0773 | -81.1579
-10.5 | -0.721 | 0.00919 | -0.0765 | -78.4548
-10 | -0.6798 | 0.00891 | -0.0737 | -76.2963
-9.5 | -0.6388 | 0.00869 | -0.0707 | -73.5098
-9 | -0.602 | 0.00846 | -0.0669 | -71.1584
-8.5 | -0.5632 | 0.00827 | -0.0633 | -68.1016
-8 | -0.5252 | 0.00808 | -0.0594 | -65
-7.5 | -0.4869 | 0.00789 | -0.0556 | -61.711
-7 | -0.4489 | 0.00771 | -0.0517 | -58.2231
-6.5 | -0.4096 | 0.00756 | -0.0479 | -54.1799
-6 | -0.3708 | 0.00744 | -0.044 | -49.8387
-5.5 | -0.3361 | 0.00738 | -0.0393 | -45.542
-5 | -0.2972 | 0.0073 | -0.0353 | -40.7123
-4.5 | -0.2526 | 0.00718 | -0.0326 | -35.1811
-4 | -0.2071 | 0.00707 | -0.0301 | -29.2928
-3.5 | -0.1615 | 0.00699 | -0.0275 | -23.1044
-3 | -0.1147 | 0.00687 | -0.0252 | -16.6958
-2.5 | -0.0684 | 0.00676 | -0.0228 | -10.1183
-2 | -0.0215 | 0.00666 | -0.0206 | -3.2282
-1.5 | 0.0255 | 0.00655 | -0.0183 | 3.8931
-1 | 0.0716 | 0.00645 | -0.0159 | 11.1008
-0.5 | 0.1171 | 0.0063 | -0.0134 | 18.5873
0 | 0.161 | 0.00618 | -0.0105 | 26.0518
0.5 | 0.2067 | 0.00606 | -0.008 | 34.1089
1 | 0.2502 | 0.00599 | -0.0051 | 41.7696
1.5 | 0.2962 | 0.00594 | -0.0026 | 49.8653
2 | 0.3406 | 0.00597 | 0.0002 | 57.0519
2.5 | 0.3806 | 0.00592 | 0.0039 | 64.2905
3 | 0.4189 | 0.00597 | 0.008 | 70.1675
3.5 | 0.462 | 0.00599 | 0.011 | 77.1285
4 | 0.5034 | 0.00611 | 0.0143 | 82.3895
4.5 | 0.5434 | 0.00617 | 0.0179 | 88.0713
5 | 0.5835 | 0.00628 | 0.0214 | 92.914
5.5 | 0.6223 | 0.0064 | 0.0252 | 97.2344
6 | 0.663 | 0.00651 | 0.0284 | 101.8433
6.5 | 0.7025 | 0.00668 | 0.0319 | 105.1647
7 | 0.7465 | 0.00687 | 0.0343 | 108.6608
7.5 | 0.7942 | 0.00711 | 0.0358 | 111.7018
8 | 0.8887 | 0.00749 | 0.0272 | 118.6515
8.5 | 0.9636 | 0.00788 | 0.0227 | 122.2843
9 | 1.02 | 0.00825 | 0.0221 | 123.6364
9.5 | 1.0721 | 0.00871 | 0.0223 | 123.0884
10 | 1.1246 | 0.00921 | 0.0223 | 122.1064
10.5 | 1.1744 | 0.00981 | 0.0227 | 119.7146
11 | 1.228 | 0.01043 | 0.0223 | 117.7373
11.5 | 1.274 | 0.01119 | 0.0231 | 113.8517
12 | 1.3044 | 0.01204 | 0.0268 | 108.3389
12.5 | 1.3509 | 0.01306 | 0.0268 | 103.438
13 | 1.3971 | 0.0141 | 0.0267 | 99.0851
13.5 | 1.4409 | 0.01534 | 0.0265 | 93.9309
14 | 1.4827 | 0.01672 | 0.0264 | 88.6782
14.5 | 1.5234 | 0.01826 | 0.0262 | 83.4283
15 | 1.5622 | 0.0199 | 0.026 | 78.5025
15.5 | 1.5721 | 0.02208 | 0.0301 | 71.2002
16 | 1.5849 | 0.02428 | 0.0335 | 65.2759
16.5 | 1.5934 | 0.02705 | 0.0366 | 58.9057
17 | 1.6021 | 0.03015 | 0.0388 | 53.1376
17.5 | 1.6086 | 0.03362 | 0.0407 | 47.8465
18 | 1.6115 | 0.03763 | 0.0421 | 42.8249
18.5 | 1.6124 | 0.04194 | 0.0432 | 38.4454
19 | 1.607 | 0.04704 | 0.0439 | 34.1624
19.5 | 1.5974 | 0.05263 | 0.0443 | 30.3515
20 | 1.5851 | 0.05872 | 0.0442 | 26.9942

## 93. Re 7M Mach 0.25 (1)
BIGFOIL.COM POLAR EXPORT
NACA25021
NACA25021 |  |  |  | Cl Max: | 1.859 | at alpha= | 18 | deg
JavaFoil+Calcfoil stall+Eppler ext transition |  |  |  | L/D Max: | 107.336 | at alpha= | 8 | deg
Re: | 7000000 |  |  | Cd Min: | 0.00702 | at alpha= | 2.5 | deg
Mach: | 0.25 |  |  | Cl=0 at alpha= | -1.6515 | deg
|  |  |  | @ Cl=0.1, Cd= | 0.0080203
|  |  |  | @ Cl=0.4, Cd= | 0.0072546
|  |  |  | @ Cl=0.6, Cd= | 0.0074008
alpha (deg) | Cl | Cd | Cm | Cl/Cd
-20 | -1.399 | 0.08439 | 0.002 | -16.583
-19.5 | -1.419 | 0.07408 | 0.002 | -19.161
-19 | -1.436 | 0.06489 | 0.001 | -22.125
-18.5 | -1.449 | 0.05667 | 0.001 | -25.558
-18 | -1.458 | 0.04943 | 0.001 | -29.489
-17.5 | -1.463 | 0.04313 | 0 | -33.915
-17 | -1.464 | 0.03759 | 0 | -38.953
-16.5 | -1.462 | 0.03277 | -0.001 | -44.601
-16 | -1.454 | 0.02891 | -0.001 | -50.296
-15.5 | -1.441 | 0.02572 | -0.002 | -56.034
-15 | -1.423 | 0.02295 | -0.002 | -62.02
-14.5 | -1.401 | 0.02075 | -0.003 | -67.539
-14 | -1.375 | 0.01899 | -0.003 | -72.389
-13.5 | -1.344 | 0.0176 | -0.004 | -76.398
-13 | -1.31 | 0.01644 | -0.004 | -79.669
-12.5 | -1.272 | 0.01541 | -0.005 | -82.569
-12 | -1.23 | 0.01457 | -0.005 | -84.452
-11.5 | -1.186 | 0.01385 | -0.006 | -85.61
-11 | -1.138 | 0.01322 | -0.006 | -86.105
-10.5 | -1.089 | 0.01266 | -0.007 | -85.998
-10 | -1.037 | 0.01218 | -0.008 | -85.096
-9.5 | -0.983 | 0.01175 | -0.008 | -83.659
-9 | -0.927 | 0.0114 | -0.009 | -81.296
-8.5 | -0.869 | 0.01106 | -0.009 | -78.606
-8 | -0.811 | 0.0108 | -0.01 | -75.098
-7.5 | -0.751 | 0.0102 | -0.01 | -73.589
-7 | -0.69 | 0.00994 | -0.011 | -69.399
-6.5 | -0.628 | 0.00967 | -0.012 | -64.973
-6 | -0.565 | 0.00946 | -0.012 | -59.741
-5.5 | -0.502 | 0.00924 | -0.013 | -54.31
-5 | -0.438 | 0.00812 | -0.013 | -53.954
-4.5 | -0.374 | 0.00844 | -0.014 | -44.278
-4 | -0.309 | 0.00826 | -0.014 | -37.353
-3.5 | -0.243 | 0.00818 | -0.015 | -29.758
-3 | -0.178 | 0.0081 | -0.016 | -21.956
-2.5 | -0.112 | 0.00801 | -0.016 | -13.989
-2 | -0.046 | 0.0079 | -0.017 | -5.839
-1.5 | 0.02 | 0.00822 | -0.017 | 2.436
-1 | 0.086 | 0.00812 | -0.018 | 10.614
-0.5 | 0.152 | 0.00765 | -0.018 | 19.904
0 | 0.218 | 0.00752 | -0.019 | 28.996
0.5 | 0.284 | 0.00775 | -0.02 | 36.641
1 | 0.349 | 0.00727 | -0.02 | 48.085
1.5 | 0.415 | 0.00725 | -0.021 | 57.261
2 | 0.48 | 0.00732 | -0.021 | 65.627
2.5 | 0.545 | 0.00702 | -0.022 | 77.602
3 | 0.61 | 0.00747 | -0.022 | 81.659
3.5 | 0.674 | 0.00848 | -0.023 | 79.534
4 | 0.738 | 0.00868 | -0.024 | 85.059
4.5 | 0.802 | 0.00889 | -0.024 | 90.225
5 | 0.865 | 0.00913 | -0.025 | 94.781
5.5 | 0.927 | 0.0094 | -0.025 | 98.672
6 | 0.989 | 0.00973 | -0.026 | 101.645
6.5 | 1.05 | 0.01006 | -0.026 | 104.447
7 | 1.11 | 0.01046 | -0.027 | 106.145
7.5 | 1.169 | 0.01091 | -0.027 | 107.22
8 | 1.227 | 0.01143 | -0.028 | 107.336
8.5 | 1.284 | 0.0122 | -0.028 | 105.213
9 | 1.338 | 0.01283 | -0.029 | 104.335
9.5 | 1.391 | 0.01357 | -0.029 | 102.561
10 | 1.442 | 0.01439 | -0.03 | 100.226
10.5 | 1.491 | 0.01534 | -0.03 | 97.182
11 | 1.537 | 0.01641 | -0.031 | 93.632
11.5 | 1.58 | 0.01765 | -0.031 | 89.521
12 | 1.621 | 0.0191 | -0.031 | 84.88
12.5 | 1.659 | 0.02069 | -0.032 | 80.194
13 | 1.694 | 0.02253 | -0.032 | 75.161
13.5 | 1.725 | 0.02461 | -0.032 | 70.097
14 | 1.754 | 0.0269 | -0.033 | 65.231
14.5 | 1.779 | 0.02961 | -0.033 | 60.082
15 | 1.801 | 0.03246 | -0.033 | 55.487
15.5 | 1.82 | 0.03565 | -0.033 | 51.047
16 | 1.836 | 0.03909 | -0.033 | 46.965
16.5 | 1.847 | 0.04293 | -0.034 | 43.012
17 | 1.854 | 0.04706 | -0.034 | 39.401
17.5 | 1.858 | 0.0514 | -0.034 | 36.15
18 | 1.859 | 0.05615 | -0.034 | 33.102
18.5 | 1.856 | 0.06126 | -0.034 | 30.292
19 | 1.849 | 0.0666 | -0.034 | 27.757
19.5 | 1.836 | 0.07224 | -0.035 | 25.42
20 | 1.82 | 0.07825 | -0.035 | 23.264

## 94. Re 7M Mach 0.25 (2)
BIGFOIL.COM POLAR EXPORT
NACA25021
NACA25021 |  |  |  | Cl Max: | 1.5642 | at alpha= | 16.5 | deg
XFOIL ncrit=9 |  |  |  | L/D Max: | 119.783 | at alpha= | 9 | deg
Re: | 7000000 |  |  | Cd Min: | 0.08025 | at alpha= | 20 | deg
Mach: | 0.25 |  |  | Cl=0 at alpha= | -1.7848 | deg
|  |  |  | @ Cl=0.1, Cd= | 0.0064568
|  |  |  | @ Cl=0.4, Cd= | 0.0060568
|  |  |  | @ Cl=0.6, Cd= | 0.0064936
alpha (deg) | Cl | Cd | Cm | Cl/Cd
-20 | -1.5319 | 0.04333 | -0.0852 | -35.3543
-19.5 | -1.5356 | 0.03837 | -0.0843 | -40.0208
-19 | -1.5295 | 0.03455 | -0.0826 | -44.2692
-18.5 | -1.5214 | 0.03116 | -0.0803 | -48.8254
-18 | -1.507 | 0.02838 | -0.0776 | -53.1008
-17.5 | -1.4696 | 0.02556 | -0.0787 | -57.4961
-17 | -1.4325 | 0.02303 | -0.0792 | -62.2015
-16.5 | -1.3895 | 0.02107 | -0.0795 | -65.9468
-16 | -1.344 | 0.01936 | -0.0797 | -69.4215
-15.5 | -1.2981 | 0.01772 | -0.0798 | -73.2562
-15 | -1.2607 | 0.01635 | -0.0775 | -77.107
-14.5 | -1.2195 | 0.01518 | -0.0756 | -80.336
-14 | -1.168 | 0.014 | -0.0756 | -83.4286
-13.5 | -1.1149 | 0.01307 | -0.0754 | -85.3022
-13 | -1.0655 | 0.01231 | -0.0743 | -86.5556
-12.5 | -1.0161 | 0.01173 | -0.073 | -86.624
-12 | -0.9641 | 0.01115 | -0.0721 | -86.4664
-11.5 | -0.9021 | 0.01068 | -0.0731 | -84.4663
-11 | -0.7955 | 0.01013 | -0.0831 | -78.5291
-10.5 | -0.7344 | 0.00972 | -0.0838 | -75.5556
-10 | -0.6864 | 0.00938 | -0.0818 | -73.177
-9.5 | -0.6451 | 0.00905 | -0.0784 | -71.2818
-9 | -0.604 | 0.00881 | -0.0748 | -68.5585
-8.5 | -0.5644 | 0.00856 | -0.0708 | -65.9346
-8 | -0.5256 | 0.00834 | -0.0666 | -63.0216
-7.5 | -0.4871 | 0.00815 | -0.0623 | -59.7669
-7 | -0.4467 | 0.00797 | -0.0582 | -56.0477
-6.5 | -0.4064 | 0.00778 | -0.0542 | -52.2365
-6 | -0.3679 | 0.00761 | -0.0497 | -48.3443
-5.5 | -0.3272 | 0.00745 | -0.0457 | -43.9195
-5 | -0.2904 | 0.00736 | -0.0407 | -39.4565
-4.5 | -0.2531 | 0.0073 | -0.0359 | -34.6712
-4 | -0.2078 | 0.00718 | -0.0328 | -28.9415
-3.5 | -0.1613 | 0.00708 | -0.0299 | -22.7825
-3 | -0.1149 | 0.00699 | -0.027 | -16.4378
-2.5 | -0.0667 | 0.00687 | -0.0245 | -9.7089
-2 | -0.021 | 0.00677 | -0.0215 | -3.1019
-1.5 | 0.0278 | 0.00665 | -0.0191 | 4.1805
-1 | 0.0731 | 0.00655 | -0.0161 | 11.1603
-0.5 | 0.1193 | 0.00639 | -0.0132 | 18.6698
0 | 0.1635 | 0.00628 | -0.0099 | 26.035
0.5 | 0.2094 | 0.00615 | -0.007 | 34.0488
1 | 0.2527 | 0.00609 | -0.0035 | 41.4943
1.5 | 0.298 | 0.00602 | -0.0004 | 49.5017
2 | 0.3351 | 0.00601 | 0.0045 | 55.7571
2.5 | 0.3769 | 0.00602 | 0.0083 | 62.608
3 | 0.4208 | 0.00609 | 0.0117 | 69.0969
3.5 | 0.4633 | 0.00614 | 0.0153 | 75.456
4 | 0.5055 | 0.00624 | 0.019 | 81.0096
4.5 | 0.5474 | 0.00636 | 0.0226 | 86.0692
5 | 0.5893 | 0.00645 | 0.0263 | 91.3643
5.5 | 0.6286 | 0.00661 | 0.0304 | 95.0983
6 | 0.6726 | 0.00675 | 0.0335 | 99.6444
6.5 | 0.7162 | 0.00691 | 0.0366 | 103.6469
7 | 0.7647 | 0.00721 | 0.0386 | 106.061
7.5 | 0.8296 | 0.00754 | 0.037 | 110.0265
8 | 0.9313 | 0.00796 | 0.0277 | 116.9975
8.5 | 0.9916 | 0.00833 | 0.0271 | 119.0396
9 | 1.0469 | 0.00874 | 0.0274 | 119.7826
9.5 | 1.0984 | 0.00928 | 0.0283 | 118.3621
11 | 1.254 | 0.01156 | 0.0298 | 108.4775
11.5 | 1.2942 | 0.01261 | 0.032 | 102.6328
12 | 1.3298 | 0.01377 | 0.0348 | 96.5723
12.5 | 1.3768 | 0.01505 | 0.035 | 91.4817
13 | 1.4219 | 0.0165 | 0.0351 | 86.1758
13.5 | 1.4636 | 0.01824 | 0.0353 | 80.2412
14 | 1.5025 | 0.02028 | 0.0353 | 74.0878
14.5 | 1.5393 | 0.02274 | 0.0348 | 67.6913
15 | 1.5503 | 0.02545 | 0.0384 | 60.9155
15.5 | 1.5594 | 0.02839 | 0.0417 | 54.9278
16 | 1.5625 | 0.03203 | 0.0446 | 48.7824
16.5 | 1.5642 | 0.03615 | 0.0466 | 43.2697
17 | 1.5633 | 0.04075 | 0.0482 | 38.3632
17.5 | 1.5534 | 0.04631 | 0.0492 | 33.5435
18 | 1.5451 | 0.05202 | 0.0497 | 29.702
18.5 | 1.5364 | 0.05783 | 0.0498 | 26.5675
19 | 1.5108 | 0.06549 | 0.0493 | 23.0692
19.5 | 1.4976 | 0.07208 | 0.0486 | 20.7769
20 | 1.4705 | 0.08025 | 0.0472 | 18.324

## 95. Re 7M Mach 0.50 (1)
BIGFOIL.COM POLAR EXPORT
NACA25021
NACA25021 |  |  |  | Cl Max: | 1.536 | at alpha= | 11.5 | deg
JavaFoil+Calcfoil stall+Eppler ext transition |  |  |  | L/D Max: | 93.083 | at alpha= | 6 | deg
Re: | 7000000 |  |  | Cd Min: | 0.00713 | at alpha= | 0 | deg
Mach: | 0.5 |  |  | Cl=0 at alpha= | -1.6507 | deg
|  |  |  | @ Cl=0.1, Cd= | 0.0072968
|  |  |  | @ Cl=0.4, Cd= | 0.0080907
|  |  |  | @ Cl=0.6, Cd= | 0.0085245
alpha (deg) | Cl | Cd | Cm | Cl/Cd
-16 | -0.828 | 0.12055 | -0.001 | -6.869
-15.5 | -0.823 | 0.09291 | -0.001 | -8.853
-15 | -0.781 | 0.10113 | -0.002 | -7.72
-14.5 | -0.745 | 0.10509 | -0.002 | -7.091
-14 | -0.719 | 0.10106 | -0.002 | -7.118
-13.5 | -0.729 | 0.06354 | -0.003 | -11.48
-13 | -0.707 | 0.05662 | -0.004 | -12.482
-12.5 | -0.655 | 0.071 | -0.004 | -9.221
-12 | -0.948 | 0.04006 | -0.005 | -23.654
-11.5 | -1.055 | 0.0273 | -0.006 | -38.639
-11 | -1.086 | 0.02181 | -0.007 | -49.789
-10.5 | -1.084 | 0.01879 | -0.008 | -57.663
-10 | -1.062 | 0.0168 | -0.008 | -63.231
-9.5 | -1.027 | 0.01541 | -0.009 | -66.634
-9 | -0.983 | 0.01432 | -0.01 | -68.669
-8.5 | -0.933 | 0.01349 | -0.01 | -69.132
-8 | -0.877 | 0.01278 | -0.011 | -68.639
-7.5 | -0.818 | 0.01223 | -0.012 | -66.831
-7 | -0.755 | 0.01139 | -0.012 | -66.331
-6.5 | -0.69 | 0.01091 | -0.013 | -63.278
-6 | -0.623 | 0.01052 | -0.013 | -59.257
-5.5 | -0.555 | 0.01015 | -0.014 | -54.661
-5 | -0.485 | 0.00984 | -0.015 | -49.31
-4.5 | -0.414 | 0.00956 | -0.015 | -43.348
-4 | -0.343 | 0.00898 | -0.016 | -38.176
-3.5 | -0.271 | 0.00877 | -0.017 | -30.875
-3 | -0.198 | 0.00858 | -0.017 | -23.075
-2.5 | -0.125 | 0.00756 | -0.018 | -16.508
-2 | -0.051 | 0.00749 | -0.019 | -6.864
-1.5 | 0.022 | 0.00739 | -0.019 | 3.021
-1 | 0.096 | 0.0073 | -0.02 | 13.161
-0.5 | 0.17 | 0.00724 | -0.021 | 23.433
0 | 0.243 | 0.00713 | -0.021 | 34.069
0.5 | 0.316 | 0.00783 | -0.022 | 40.337
1 | 0.389 | 0.00808 | -0.023 | 48.1
1.5 | 0.461 | 0.00815 | -0.023 | 56.62
2 | 0.534 | 0.00832 | -0.024 | 64.168
2.5 | 0.605 | 0.00854 | -0.024 | 70.87
3 | 0.677 | 0.00879 | -0.025 | 76.968
3.5 | 0.747 | 0.00935 | -0.026 | 79.893
4 | 0.817 | 0.00966 | -0.026 | 84.56
4.5 | 0.886 | 0.01008 | -0.027 | 87.9
5 | 0.954 | 0.01053 | -0.027 | 90.594
5.5 | 1.021 | 0.01106 | -0.028 | 92.257
6 | 1.086 | 0.01166 | -0.029 | 93.083
6.5 | 1.149 | 0.01236 | -0.029 | 92.999
7 | 1.21 | 0.0132 | -0.03 | 91.631
7.5 | 1.268 | 0.01439 | -0.03 | 88.151
8 | 1.323 | 0.01557 | -0.031 | 84.988
8.5 | 1.374 | 0.017 | -0.031 | 80.805
9 | 1.419 | 0.01872 | -0.031 | 75.838
9.5 | 1.46 | 0.02083 | -0.032 | 70.073
10 | 1.493 | 0.02344 | -0.032 | 63.675
10.5 | 1.518 | 0.02663 | -0.032 | 57.002
11 | 1.533 | 0.03053 | -0.032 | 50.233
11.5 | 1.536 | 0.03528 | -0.033 | 43.541
12 | 1.52 | 0.04108 | -0.033 | 37.013
12.5 | 1.477 | 0.04864 | -0.033 | 30.369
13 | 1.367 | 0.05899 | -0.032 | 23.177
13.5 | 0.946 | 0.07785 | -0.032 | 12.151
14 | 0.979 | 0.07606 | -0.032 | 12.866
14.5 | 1.005 | 0.08204 | -0.032 | 12.244
15 | 1.029 | 0.08891 | -0.032 | 11.576
15.5 | 1.054 | 0.09523 | -0.032 | 11.068
16 | 1.084 | 0.09737 | -0.033 | 11.13
16.5 | 1.113 | 0.09875 | -0.033 | 11.275

## 96. Re 7M Mach 0.50 (2)
BIGFOIL.COM POLAR EXPORT
NACA25021
NACA25021 |  |  |  | Cl Max: | 1.4119 | at alpha= | 13 | deg
XFOIL ncrit=9 |  |  |  | L/D Max: | 98.5917 | at alpha= | 7 | deg
Re: | 7000000 |  |  | Cd Min: | 0.14827 | at alpha= | -20 | deg
Mach: | 0.5 |  |  | Cl=0 at alpha= | -1.892 | deg
|  |  |  | @ Cl=0.1, Cd= | 0.007009
|  |  |  | @ Cl=0.4, Cd= | 0.0067105
|  |  |  | @ Cl=0.6, Cd= | 0.0074088
alpha (deg) | Cl | Cd | Cm | Cl/Cd
-20 | -0.8667 | 0.14827 | -0.0548 | -5.8454
-19.5 | -0.898 | 0.1369 | -0.0619 | -6.5595
-19 | -0.9345 | 0.12555 | -0.0688 | -7.4432
-18.5 | -0.9818 | 0.11354 | -0.076 | -8.6472
-18 | -1.0407 | 0.10092 | -0.0835 | -10.3121
-17 | -1.1377 | 0.07573 | -0.1016 | -15.0231
-16.5 | -1.1767 | 0.06406 | -0.11 | -18.3687
-16 | -1.207 | 0.05404 | -0.1158 | -22.3353
-15.5 | -1.2273 | 0.04515 | -0.1201 | -27.1827
-15 | -1.2293 | 0.03783 | -0.1229 | -32.4954
-14.5 | -1.2267 | 0.03218 | -0.122 | -38.12
-14 | -1.21 | 0.0278 | -0.1198 | -43.5252
-13 | -1.1212 | 0.02111 | -0.1181 | -53.1123
-12.5 | -1.0757 | 0.01888 | -0.1154 | -56.9756
-12 | -1.0269 | 0.01716 | -0.1122 | -59.8427
-11.5 | -0.974 | 0.01565 | -0.1095 | -62.2364
-10.5 | -0.8327 | 0.01327 | -0.109 | -62.7506
-10 | -0.7388 | 0.01227 | -0.1128 | -60.2119
-9.5 | -0.6743 | 0.01155 | -0.1112 | -58.381
-9 | -0.6218 | 0.01088 | -0.1075 | -57.1507
-8.5 | -0.5734 | 0.01035 | -0.1028 | -55.401
-8 | -0.5278 | 0.00988 | -0.0976 | -53.4211
-7.5 | -0.4829 | 0.00949 | -0.0922 | -50.8851
-7 | -0.4392 | 0.00913 | -0.0865 | -48.1051
-6.5 | -0.3957 | 0.00882 | -0.0807 | -44.8639
-6 | -0.3515 | 0.00856 | -0.075 | -41.0631
-5.5 | -0.3076 | 0.00832 | -0.0693 | -36.9712
-5 | -0.2626 | 0.00809 | -0.0638 | -32.4598
-4.5 | -0.2183 | 0.00788 | -0.0581 | -27.703
-4 | -0.1757 | 0.0077 | -0.0522 | -22.8182
-3.5 | -0.1318 | 0.00753 | -0.0465 | -17.5033
-3 | -0.093 | 0.00746 | -0.0397 | -12.4665
-2.5 | -0.0559 | 0.00736 | -0.0327 | -7.5951
-2 | -0.01 | 0.00729 | -0.0274 | -1.3717
-1.5 | 0.0363 | 0.00715 | -0.0223 | 5.0769
-1 | 0.0817 | 0.00707 | -0.017 | 11.5559
-0.5 | 0.1267 | 0.00692 | -0.0117 | 18.3092
0 | 0.1597 | 0.00678 | -0.004 | 23.5546
0.5 | 0.1982 | 0.00663 | 0.0027 | 29.8944
1 | 0.2372 | 0.00653 | 0.0091 | 36.3247
1.5 | 0.2808 | 0.00649 | 0.0147 | 43.2666
2 | 0.3263 | 0.00657 | 0.0199 | 49.6651
2.5 | 0.3752 | 0.00662 | 0.0244 | 56.6767
3 | 0.4218 | 0.00679 | 0.0293 | 62.1208
3.5 | 0.4715 | 0.00688 | 0.0337 | 68.532
4 | 0.5186 | 0.00708 | 0.0385 | 73.2486
4.5 | 0.5665 | 0.00727 | 0.0431 | 77.923
5 | 0.6172 | 0.00748 | 0.0472 | 82.5134
5.5 | 0.6675 | 0.00779 | 0.0511 | 85.6868
6 | 0.73 | 0.00811 | 0.0528 | 90.0123
6.5 | 0.8055 | 0.00856 | 0.0519 | 94.1005
7 | 0.9031 | 0.00916 | 0.0468 | 98.5917
7.5 | 0.9689 | 0.00983 | 0.0476 | 98.5656
8 | 1.0255 | 0.01061 | 0.05 | 96.6541
8.5 | 1.0793 | 0.01151 | 0.0528 | 93.7706
9 | 1.135 | 0.01254 | 0.0552 | 90.5104
9.5 | 1.1919 | 0.01404 | 0.0566 | 84.8932
10 | 1.2461 | 0.01591 | 0.0578 | 78.3218
10.5 | 1.288 | 0.01816 | 0.0603 | 70.9251
11 | 1.3124 | 0.02091 | 0.0646 | 62.7642
11.5 | 1.3513 | 0.02417 | 0.0652 | 55.9082
12 | 1.38 | 0.02821 | 0.0656 | 48.9188
13 | 1.4119 | 0.03849 | 0.0652 | 36.6823
14 | 1.3995 | 0.05217 | 0.0634 | 26.8258
14.5 | 1.373 | 0.05929 | 0.0644 | 23.1574
15 | 1.3468 | 0.06661 | 0.0648 | 20.2192
15.5 | 1.3162 | 0.07456 | 0.0644 | 17.6529
16 | 1.2896 | 0.08251 | 0.0634 | 15.6296
16.5 | 1.2673 | 0.09051 | 0.0618 | 14.0018
17 | 1.24 | 0.09921 | 0.0594 | 12.4987
17.5 | 1.2209 | 0.10749 | 0.0568 | 11.3583
18 | 1.2026 | 0.11587 | 0.0538 | 10.3789

## 97. Re 8M Mach 0.00 (1)
BIGFOIL.COM POLAR EXPORT
NACA25021
NACA25021 |  |  |  | Cl Max: | 1.985 | at alpha= | 20 | deg
JavaFoil+Calcfoil stall+Eppler ext transition |  |  |  | L/D Max: | 111.112 | at alpha= | 9 | deg
Re: | 8000000 |  |  | Cd Min: | 0.00729 | at alpha= | 3.5 | deg
Mach: | 0 |  |  | Cl=0 at alpha= | -1.6484 | deg
|  |  |  | @ Cl=0.1, Cd= | 0.0079356
|  |  |  | @ Cl=0.4, Cd= | 0.0077298
|  |  |  | @ Cl=0.6, Cd= | 0.0075557
alpha (deg) | Cl | Cd | Cm | Cl/Cd
-20 | -1.618 | 0.04972 | 0.002 | -32.533
-19.5 | -1.613 | 0.04446 | 0.002 | -36.286
-19 | -1.607 | 0.03978 | 0.001 | -40.388
-18.5 | -1.598 | 0.0355 | 0.001 | -45.005
-18 | -1.586 | 0.03187 | 0.001 | -49.759
-17.5 | -1.572 | 0.02853 | 0 | -55.098
-17 | -1.555 | 0.02572 | 0 | -60.459
-16.5 | -1.535 | 0.02333 | -0.001 | -65.804
-16 | -1.512 | 0.02134 | -0.001 | -70.834
-15.5 | -1.485 | 0.01967 | -0.002 | -75.477
-15 | -1.455 | 0.0183 | -0.002 | -79.485
-14.5 | -1.422 | 0.01706 | -0.003 | -83.316
-14 | -1.386 | 0.01607 | -0.003 | -86.263
-13.5 | -1.347 | 0.01521 | -0.004 | -88.612
-13 | -1.306 | 0.01426 | -0.004 | -91.583
-12.5 | -1.263 | 0.01361 | -0.005 | -92.84
-12 | -1.217 | 0.01302 | -0.005 | -93.522
-11.5 | -1.169 | 0.0125 | -0.006 | -93.526
-11 | -1.12 | 0.01205 | -0.006 | -92.935
-10.5 | -1.068 | 0.01163 | -0.007 | -91.811
-10 | -1.015 | 0.01126 | -0.007 | -90.12
-9.5 | -0.96 | 0.01093 | -0.008 | -87.861
-9 | -0.905 | 0.01065 | -0.008 | -84.908
-8.5 | -0.848 | 0.0104 | -0.009 | -81.521
-8 | -0.79 | 0.01016 | -0.01 | -77.706
-7.5 | -0.731 | 0.00997 | -0.01 | -73.251
-7 | -0.671 | 0.00974 | -0.011 | -68.891
-6.5 | -0.61 | 0.00953 | -0.011 | -64.056
-6 | -0.549 | 0.00842 | -0.012 | -65.197
-5.5 | -0.487 | 0.00831 | -0.012 | -58.615
-5 | -0.425 | 0.00821 | -0.013 | -51.753
-4.5 | -0.362 | 0.00803 | -0.013 | -45.09
-4 | -0.299 | 0.00836 | -0.014 | -35.791
-3.5 | -0.236 | 0.00824 | -0.015 | -28.647
-3 | -0.172 | 0.00817 | -0.015 | -21.106
-2.5 | -0.109 | 0.00851 | -0.016 | -12.769
-2 | -0.045 | 0.00803 | -0.016 | -5.567
-1.5 | 0.019 | 0.00793 | -0.017 | 2.445
-1 | 0.083 | 0.00784 | -0.017 | 10.648
-0.5 | 0.147 | 0.0082 | -0.018 | 17.995
0 | 0.211 | 0.00807 | -0.018 | 26.2
0.5 | 0.275 | 0.00757 | -0.019 | 36.357
1 | 0.339 | 0.00742 | -0.02 | 45.639
1.5 | 0.402 | 0.00774 | -0.02 | 51.967
2 | 0.466 | 0.00737 | -0.021 | 63.191
2.5 | 0.529 | 0.0075 | -0.021 | 70.439
3 | 0.591 | 0.0076 | -0.022 | 77.829
3.5 | 0.654 | 0.00729 | -0.022 | 89.782
4 | 0.716 | 0.00741 | -0.023 | 96.656
4.5 | 0.778 | 0.00846 | -0.023 | 91.96
5 | 0.84 | 0.00867 | -0.024 | 96.917
5.5 | 0.901 | 0.00894 | -0.025 | 100.738
6 | 0.961 | 0.0092 | -0.025 | 104.495
6.5 | 1.021 | 0.00974 | -0.026 | 104.864
7 | 1.08 | 0.01006 | -0.026 | 107.422
7.5 | 1.139 | 0.01043 | -0.027 | 109.225
8 | 1.196 | 0.01081 | -0.027 | 110.663
8.5 | 1.252 | 0.01128 | -0.028 | 111.034
9 | 1.307 | 0.01176 | -0.028 | 111.112
9.5 | 1.361 | 0.01233 | -0.029 | 110.361
10 | 1.413 | 0.01296 | -0.029 | 109.037
10.5 | 1.463 | 0.01367 | -0.029 | 106.991
11 | 1.511 | 0.01449 | -0.03 | 104.312
11.5 | 1.558 | 0.01539 | -0.03 | 101.203
12 | 1.602 | 0.0164 | -0.031 | 97.656
12.5 | 1.644 | 0.01754 | -0.031 | 93.751
13 | 1.684 | 0.01896 | -0.031 | 88.805
13.5 | 1.721 | 0.02039 | -0.032 | 84.424
14 | 1.756 | 0.02198 | -0.032 | 79.927
14.5 | 1.789 | 0.02377 | -0.032 | 75.26
15 | 1.819 | 0.02578 | -0.033 | 70.556
15.5 | 1.847 | 0.02815 | -0.033 | 65.607
16 | 1.872 | 0.03056 | -0.033 | 61.261
16.5 | 1.894 | 0.0332 | -0.033 | 57.054
17 | 1.914 | 0.03609 | -0.034 | 53.05
17.5 | 1.932 | 0.0393 | -0.034 | 49.16
18 | 1.948 | 0.04264 | -0.034 | 45.676
18.5 | 1.961 | 0.0462 | -0.034 | 42.451
19 | 1.972 | 0.05001 | -0.034 | 39.428
19.5 | 1.979 | 0.05411 | -0.035 | 36.579
20 | 1.985 | 0.05842 | -0.035 | 33.975

## 98. Re 8M Mach 0.00 (2)
BIGFOIL.COM POLAR EXPORT
NACA25021
NACA25021 |  |  |  | Cl Max: | 1.637 | at alpha= | 18.5 | deg
XFOIL ncrit=9 |  |  |  | L/D Max: | 126.828 | at alpha= | 9 | deg
Re: | 8000000 |  |  | Cd Min: | 0.05321 | at alpha= | 20 | deg
Mach: | 0 |  |  | Cl=0 at alpha= | -1.7739 | deg
|  |  |  | @ Cl=0.1, Cd= | 0.0062874
|  |  |  | @ Cl=0.4, Cd= | 0.00587
|  |  |  | @ Cl=0.6, Cd= | 0.0062163
alpha (deg) | Cl | Cd | Cm | Cl/Cd
-20 | -1.5987 | 0.02785 | -0.0695 | -57.4039
-19.5 | -1.5842 | 0.02562 | -0.0669 | -61.8345
-19 | -1.5667 | 0.02372 | -0.0641 | -66.0497
-18.5 | -1.5347 | 0.02184 | -0.0639 | -70.2701
-18 | -1.4958 | 0.02007 | -0.0646 | -74.5291
-17.5 | -1.4543 | 0.01863 | -0.065 | -78.0623
-17 | -1.4082 | 0.01749 | -0.0657 | -80.5146
-16.5 | -1.3652 | 0.01624 | -0.0659 | -84.064
-16 | -1.3194 | 0.01513 | -0.0663 | -87.2042
-15.5 | -1.2839 | 0.01422 | -0.064 | -90.2883
-15 | -1.2445 | 0.01336 | -0.0624 | -93.1512
-14.5 | -1.1942 | 0.01249 | -0.0629 | -95.6125
-14 | -1.1426 | 0.01187 | -0.0631 | -96.2595
-13.5 | -1.0962 | 0.01129 | -0.0623 | -97.0948
-13 | -1.0482 | 0.01084 | -0.0616 | -96.6974
-12.5 | -0.9968 | 0.01043 | -0.0615 | -95.5705
-12 | -0.9384 | 0.01002 | -0.0627 | -93.6527
-11.5 | -0.8294 | 0.00956 | -0.0745 | -86.7573
-11 | -0.7678 | 0.00925 | -0.0763 | -83.0054
-10.5 | -0.724 | 0.00893 | -0.0743 | -81.075
-10 | -0.6826 | 0.0087 | -0.0716 | -78.4598
-9.5 | -0.6446 | 0.00847 | -0.0681 | -76.1039
-9 | -0.6058 | 0.00826 | -0.0647 | -73.3414
-8.5 | -0.5679 | 0.00809 | -0.061 | -70.1978
-8 | -0.5307 | 0.0079 | -0.0571 | -67.1772
-7.5 | -0.4923 | 0.00773 | -0.0534 | -63.6869
-7 | -0.4541 | 0.00758 | -0.0496 | -59.9077
-6.5 | -0.4144 | 0.00743 | -0.046 | -55.7739
-6 | -0.378 | 0.00733 | -0.0417 | -51.5689
-5.5 | -0.3427 | 0.00725 | -0.0371 | -47.269
-5 | -0.2995 | 0.00714 | -0.0342 | -41.9468
-4.5 | -0.2548 | 0.00705 | -0.0316 | -36.1418
-4 | -0.2093 | 0.00695 | -0.0291 | -30.1151
-3.5 | -0.1624 | 0.00684 | -0.0269 | -23.7427
-3 | -0.1161 | 0.00676 | -0.0246 | -17.1746
-2.5 | -0.0676 | 0.00665 | -0.0228 | -10.1654
-2 | -0.0218 | 0.00656 | -0.0204 | -3.3232
-1.5 | 0.0264 | 0.00644 | -0.0185 | 4.0994
-1 | 0.0728 | 0.00637 | -0.0162 | 11.4286
-0.5 | 0.1189 | 0.00623 | -0.0138 | 19.0851
0 | 0.1639 | 0.00613 | -0.0113 | 26.7374
0.5 | 0.2096 | 0.00601 | -0.0089 | 34.8752
1 | 0.2532 | 0.00592 | -0.006 | 42.7703
1.5 | 0.2986 | 0.00588 | -0.0036 | 50.7823
2 | 0.3439 | 0.00586 | -0.001 | 58.686
2.5 | 0.3867 | 0.00587 | 0.002 | 65.8773
3 | 0.425 | 0.00587 | 0.006 | 72.402
3.5 | 0.4653 | 0.00593 | 0.0095 | 78.4654
4 | 0.5079 | 0.00598 | 0.0125 | 84.9331
4.5 | 0.5464 | 0.00609 | 0.0163 | 89.7209
5 | 0.5871 | 0.00618 | 0.0196 | 95
5.5 | 0.6262 | 0.00629 | 0.0232 | 99.5548
6 | 0.6654 | 0.00641 | 0.0267 | 103.8066
6.5 | 0.706 | 0.00654 | 0.0299 | 107.9511
7 | 0.747 | 0.00676 | 0.0328 | 110.503
7.5 | 0.7924 | 0.00698 | 0.0347 | 113.5244
8 | 0.8594 | 0.00727 | 0.0319 | 118.2118
8.5 | 0.9624 | 0.00772 | 0.0212 | 124.6632
9 | 1.0197 | 0.00804 | 0.0204 | 126.8284
9.5 | 1.0709 | 0.00845 | 0.0207 | 126.7337
10 | 1.1212 | 0.0089 | 0.0211 | 125.9775
10.5 | 1.1737 | 0.00944 | 0.0208 | 124.3326
11 | 1.22 | 0.01007 | 0.0217 | 121.1519
11.5 | 1.2694 | 0.01077 | 0.0217 | 117.8644
12 | 1.3083 | 0.01157 | 0.0237 | 113.0769
12.5 | 1.3406 | 0.01252 | 0.0266 | 107.0767
13 | 1.3892 | 0.01337 | 0.0262 | 103.9043
13.5 | 1.4332 | 0.01445 | 0.0262 | 99.1834
14 | 1.4749 | 0.01572 | 0.0262 | 93.8232
14.5 | 1.514 | 0.01717 | 0.0262 | 88.1771
15 | 1.5548 | 0.01867 | 0.0257 | 83.278
15.5 | 1.5866 | 0.02044 | 0.0264 | 77.6223
16 | 1.597 | 0.02261 | 0.0303 | 70.6325
16.5 | 1.6083 | 0.02494 | 0.0335 | 64.4868
17 | 1.618 | 0.02772 | 0.0361 | 58.3694
17.5 | 1.6272 | 0.03081 | 0.0381 | 52.814
18 | 1.6321 | 0.03444 | 0.0398 | 47.3897
18.5 | 1.637 | 0.03826 | 0.041 | 42.7862
19 | 1.6338 | 0.04293 | 0.042 | 38.0573
19.5 | 1.6325 | 0.04763 | 0.0426 | 34.2746
20 | 1.6225 | 0.05321 | 0.0429 | 30.4924

## 99. Re 8M Mach 0.10 (1)
BIGFOIL.COM POLAR EXPORT
NACA25021
NACA25021 |  |  |  | Cl Max: | 1.967 | at alpha= | 20 | deg
JavaFoil+Calcfoil stall+Eppler ext transition |  |  |  | L/D Max: | 110.459 | at alpha= | 8.5 | deg
Re: | 8000000 |  |  | Cd Min: | 0.00736 | at alpha= | 3.5 | deg
Mach: | 0.1 |  |  | Cl=0 at alpha= | -1.6484 | deg
|  |  |  | @ Cl=0.1, Cd= | 0.0079625
|  |  |  | @ Cl=0.4, Cd= | 0.0074613
|  |  |  | @ Cl=0.6, Cd= | 0.0075952
alpha (deg) | Cl | Cd | Cm | Cl/Cd
-20 | -1.594 | 0.05314 | 0.002 | -29.995
-19.5 | -1.592 | 0.04742 | 0.002 | -33.574
-19 | -1.588 | 0.04229 | 0.001 | -37.553
-18.5 | -1.581 | 0.03776 | 0.001 | -41.877
-18 | -1.572 | 0.03364 | 0.001 | -46.739
-17.5 | -1.561 | 0.02999 | 0 | -52.045
-17 | -1.546 | 0.02689 | 0 | -57.5
-16.5 | -1.528 | 0.0243 | -0.001 | -62.884
-16 | -1.506 | 0.02212 | -0.001 | -68.109
-15.5 | -1.481 | 0.0203 | -0.002 | -72.962
-15 | -1.452 | 0.0188 | -0.002 | -77.265
-14.5 | -1.421 | 0.0175 | -0.003 | -81.196
-14 | -1.386 | 0.01639 | -0.003 | -84.533
-13.5 | -1.348 | 0.01547 | -0.004 | -87.127
-13 | -1.308 | 0.01451 | -0.004 | -90.129
-12.5 | -1.265 | 0.01378 | -0.005 | -91.808
-12 | -1.22 | 0.0132 | -0.005 | -92.413
-11.5 | -1.172 | 0.01267 | -0.006 | -92.556
-11 | -1.123 | 0.01217 | -0.006 | -92.243
-10.5 | -1.072 | 0.01176 | -0.007 | -91.091
-10 | -1.019 | 0.01138 | -0.007 | -89.49
-9.5 | -0.964 | 0.01104 | -0.008 | -87.351
-9 | -0.908 | 0.01072 | -0.008 | -84.694
-8.5 | -0.851 | 0.01051 | -0.009 | -81.003
-8 | -0.793 | 0.01024 | -0.01 | -77.41
-7.5 | -0.734 | 0.01003 | -0.01 | -73.184
-7 | -0.674 | 0.00977 | -0.011 | -68.951
-6.5 | -0.613 | 0.00962 | -0.011 | -63.712
-6 | -0.551 | 0.00843 | -0.012 | -65.4
-5.5 | -0.49 | 0.00794 | -0.012 | -61.672
-5 | -0.427 | 0.00821 | -0.013 | -52.016
-4.5 | -0.364 | 0.00808 | -0.013 | -45.052
-4 | -0.301 | 0.00839 | -0.014 | -35.847
-3.5 | -0.237 | 0.00828 | -0.015 | -28.631
-3 | -0.173 | 0.00817 | -0.015 | -21.209
-2.5 | -0.109 | 0.00857 | -0.016 | -12.739
-2 | -0.045 | 0.00807 | -0.016 | -5.565
-1.5 | 0.019 | 0.00794 | -0.017 | 2.455
-1 | 0.084 | 0.00788 | -0.017 | 10.649
-0.5 | 0.148 | 0.00821 | -0.018 | 18.06
0 | 0.212 | 0.00813 | -0.019 | 26.135
0.5 | 0.276 | 0.00761 | -0.019 | 36.342
1 | 0.34 | 0.00748 | -0.02 | 45.48
1.5 | 0.404 | 0.00746 | -0.02 | 54.178
2 | 0.468 | 0.00743 | -0.021 | 62.98
2.5 | 0.531 | 0.00752 | -0.021 | 70.606
3 | 0.594 | 0.00762 | -0.022 | 77.988
3.5 | 0.657 | 0.00736 | -0.022 | 89.237
4 | 0.72 | 0.00836 | -0.023 | 86.097
4.5 | 0.782 | 0.00855 | -0.024 | 91.418
5 | 0.844 | 0.00876 | -0.024 | 96.335
5.5 | 0.905 | 0.00898 | -0.025 | 100.739
6 | 0.966 | 0.0093 | -0.025 | 103.897
6.5 | 1.026 | 0.00958 | -0.026 | 107.038
7 | 1.085 | 0.01012 | -0.026 | 107.183
7.5 | 1.144 | 0.0105 | -0.027 | 108.857
8 | 1.201 | 0.01093 | -0.027 | 109.901
8.5 | 1.257 | 0.01138 | -0.028 | 110.459
9 | 1.312 | 0.01192 | -0.028 | 110.038
9.5 | 1.366 | 0.01251 | -0.029 | 109.191
10 | 1.417 | 0.01316 | -0.029 | 107.677
10.5 | 1.468 | 0.0139 | -0.03 | 105.577
11 | 1.516 | 0.01472 | -0.03 | 102.957
11.5 | 1.562 | 0.01566 | -0.03 | 99.706
12 | 1.606 | 0.01671 | -0.031 | 96.063
12.5 | 1.647 | 0.01792 | -0.031 | 91.924
13 | 1.686 | 0.01939 | -0.031 | 86.975
13.5 | 1.723 | 0.02091 | -0.032 | 82.393
14 | 1.758 | 0.02259 | -0.032 | 77.823
14.5 | 1.789 | 0.02447 | -0.032 | 73.123
15 | 1.818 | 0.02656 | -0.033 | 68.451
15.5 | 1.845 | 0.02891 | -0.033 | 63.813
16 | 1.869 | 0.03159 | -0.033 | 59.166
16.5 | 1.89 | 0.03433 | -0.033 | 55.053
17 | 1.908 | 0.03742 | -0.034 | 51.004
17.5 | 1.925 | 0.04077 | -0.034 | 47.203
18 | 1.939 | 0.04428 | -0.034 | 43.783
18.5 | 1.95 | 0.048 | -0.034 | 40.623
19 | 1.958 | 0.05208 | -0.034 | 37.603
19.5 | 1.964 | 0.0563 | -0.035 | 34.884
20 | 1.967 | 0.06072 | -0.035 | 32.396

## 100. Re 8M Mach 0.10 (2)
BIGFOIL.COM POLAR EXPORT
NACA25021
NACA25021 |  |  |  | Cl Max: | 0.874 | at alpha= | 8 | deg
XFOIL ncrit=9 |  |  |  | L/D Max: | 118.428 | at alpha= | 8 | deg
Re: | 8000000 |  |  | Cd Min: | 0.02952 | at alpha= | -20 | deg
Mach: | 0.1 |  |  | Cl=0 at alpha= | -1.7775 | deg
|  |  |  | @ Cl=0.1, Cd= | 0.006305
|  |  |  | @ Cl=0.4, Cd= | 0.00588
|  |  |  | @ Cl=0.6, Cd= | 0.0062432
alpha (deg) | Cl | Cd | Cm | Cl/Cd
-20 | -1.5953 | 0.02952 | -0.0724 | -54.0413
-19.5 | -1.5822 | 0.02702 | -0.0699 | -58.5566
-19 | -1.5661 | 0.02489 | -0.0672 | -62.9209
-18.5 | -1.5363 | 0.02301 | -0.0664 | -66.7666
-18 | -1.4977 | 0.02103 | -0.0672 | -71.2173
-17.5 | -1.4581 | 0.01937 | -0.0675 | -75.2762
-17 | -1.4139 | 0.01804 | -0.068 | -78.3758
-16.5 | -1.3695 | 0.01679 | -0.0682 | -81.5664
-16 | -1.3241 | 0.01559 | -0.0685 | -84.9326
-15.5 | -1.2865 | 0.0146 | -0.0666 | -88.1164
-15 | -1.2484 | 0.0137 | -0.0647 | -91.1241
-14.5 | -1.1995 | 0.01277 | -0.0647 | -93.9311
-14 | -1.1473 | 0.01208 | -0.065 | -94.9752
-13.5 | -1.1001 | 0.0115 | -0.0642 | -95.6609
-13 | -1.0526 | 0.011 | -0.0633 | -95.6909
-12.5 | -1.0011 | 0.01059 | -0.0631 | -94.5326
-12 | -0.944 | 0.01014 | -0.0639 | -93.0966
-11.5 | -0.8365 | 0.00969 | -0.0751 | -86.3261
-11 | -0.7711 | 0.00934 | -0.0776 | -82.5589
-10.5 | -0.7256 | 0.00902 | -0.0758 | -80.4435
-10 | -0.6837 | 0.00878 | -0.0731 | -77.8702
-9.5 | -0.6451 | 0.00853 | -0.0697 | -75.6272
-9 | -0.6063 | 0.00832 | -0.0661 | -72.8726
-8.5 | -0.568 | 0.00814 | -0.0624 | -69.7789
-8 | -0.5312 | 0.00794 | -0.0584 | -66.9018
-7.5 | -0.4918 | 0.00778 | -0.0547 | -63.2134
-7 | -0.4534 | 0.00762 | -0.0508 | -59.5013
-6.5 | -0.4141 | 0.00746 | -0.0471 | -55.5094
-6 | -0.3765 | 0.00734 | -0.0429 | -51.2943
-5.5 | -0.3418 | 0.00727 | -0.0381 | -47.0151
-5 | -0.2997 | 0.00716 | -0.0349 | -41.8575
-4.5 | -0.2548 | 0.00707 | -0.0322 | -36.0396
-4 | -0.2096 | 0.00697 | -0.0296 | -30.0717
-3.5 | -0.1625 | 0.00686 | -0.0273 | -23.688
-3 | -0.1162 | 0.00678 | -0.0249 | -17.1386
-2.5 | -0.0676 | 0.00667 | -0.023 | -10.1349
-2 | -0.0214 | 0.00657 | -0.0206 | -3.2572
-1.5 | 0.0267 | 0.00646 | -0.0186 | 4.1331
-1 | 0.0735 | 0.00638 | -0.0163 | 11.5204
-0.5 | 0.1194 | 0.00625 | -0.0138 | 19.104
0 | 0.1647 | 0.00614 | -0.0113 | 26.8241
0.5 | 0.2103 | 0.00604 | -0.0087 | 34.8179
1 | 0.254 | 0.00593 | -0.0058 | 42.8331
1.5 | 0.2991 | 0.0059 | -0.0032 | 50.6949
2 | 0.3446 | 0.00587 | -0.0006 | 58.7053
2.5 | 0.385 | 0.00588 | 0.003 | 65.4762
3 | 0.4244 | 0.00588 | 0.0069 | 72.1769
3.5 | 0.4654 | 0.00595 | 0.0103 | 78.2185
4 | 0.5088 | 0.006 | 0.0132 | 84.8
4.5 | 0.5467 | 0.00612 | 0.0173 | 89.3301
5 | 0.588 | 0.00621 | 0.0206 | 94.686
5.5 | 0.6278 | 0.00632 | 0.0241 | 99.3354
6 | 0.6664 | 0.00646 | 0.0278 | 103.1579
6.5 | 0.7083 | 0.00657 | 0.0308 | 107.8082
7 | 0.7502 | 0.0068 | 0.0336 | 110.3235
7.5 | 0.7969 | 0.00705 | 0.0353 | 113.0355
8 | 0.874 | 0.00738 | 0.0305 | 118.4282

## 101. Re 8M Mach 0.25 (1)
BIGFOIL.COM POLAR EXPORT
NACA25021
NACA25021 |  |  |  | Cl Max: | 1.861 | at alpha= | 17.5 | deg
JavaFoil+Calcfoil stall+Eppler ext transition |  |  |  | L/D Max: | 107.907 | at alpha= | 7.5 | deg
Re: | 8000000 |  |  | Cd Min: | 0.00723 | at alpha= | 1.5 | deg
Mach: | 0.25 |  |  | Cl=0 at alpha= | -1.6515 | deg
|  |  |  | @ Cl=0.1, Cd= | 0.0079424
|  |  |  | @ Cl=0.4, Cd= | 0.0073254
|  |  |  | @ Cl=0.6, Cd= | 0.0074138
alpha (deg) | Cl | Cd | Cm | Cl/Cd
-20 | -1.402 | 0.08236 | 0.002 | -17.027
-19.5 | -1.423 | 0.07188 | 0.002 | -19.795
-19 | -1.44 | 0.06259 | 0.001 | -23.004
-18.5 | -1.452 | 0.05484 | 0.001 | -26.475
-18 | -1.461 | 0.0478 | 0.001 | -30.568
-17.5 | -1.466 | 0.04166 | 0 | -35.19
-17 | -1.467 | 0.03644 | 0 | -40.255
-16.5 | -1.464 | 0.03177 | -0.001 | -46.091
-16 | -1.457 | 0.02796 | -0.001 | -52.117
-15.5 | -1.444 | 0.02493 | -0.002 | -57.928
-15 | -1.426 | 0.02231 | -0.002 | -63.899
-14.5 | -1.403 | 0.02026 | -0.003 | -69.257
-14 | -1.377 | 0.01857 | -0.003 | -74.122
-13.5 | -1.346 | 0.01718 | -0.004 | -78.335
-13 | -1.311 | 0.01608 | -0.004 | -81.574
-12.5 | -1.273 | 0.01512 | -0.005 | -84.213
-12 | -1.231 | 0.01429 | -0.005 | -86.173
-11.5 | -1.186 | 0.01359 | -0.006 | -87.28
-11 | -1.139 | 0.01299 | -0.006 | -87.666
-10.5 | -1.089 | 0.01244 | -0.007 | -87.525
-10 | -1.037 | 0.01198 | -0.008 | -86.557
-9.5 | -0.983 | 0.0116 | -0.008 | -84.75
-9 | -0.927 | 0.01123 | -0.009 | -82.56
-8.5 | -0.87 | 0.01091 | -0.009 | -79.703
-8 | -0.811 | 0.01064 | -0.01 | -76.213
-7.5 | -0.751 | 0.01035 | -0.01 | -72.538
-7 | -0.69 | 0.00978 | -0.011 | -70.557
-6.5 | -0.628 | 0.00952 | -0.012 | -65.999
-6 | -0.565 | 0.00932 | -0.012 | -60.686
-5.5 | -0.502 | 0.00812 | -0.013 | -61.825
-5 | -0.438 | 0.008 | -0.013 | -54.762
-4.5 | -0.374 | 0.00831 | -0.014 | -44.946
-4 | -0.309 | 0.00815 | -0.014 | -37.884
-3.5 | -0.243 | 0.00848 | -0.015 | -28.702
-3 | -0.178 | 0.00802 | -0.016 | -22.186
-2.5 | -0.112 | 0.00791 | -0.016 | -14.175
-2 | -0.046 | 0.00779 | -0.017 | -5.915
-1.5 | 0.02 | 0.00813 | -0.017 | 2.461
-1 | 0.086 | 0.00804 | -0.018 | 10.711
-0.5 | 0.152 | 0.00758 | -0.018 | 20.076
0 | 0.218 | 0.0079 | -0.019 | 27.586
0.5 | 0.284 | 0.00778 | -0.02 | 36.497
1 | 0.349 | 0.00765 | -0.02 | 45.696
1.5 | 0.415 | 0.00723 | -0.021 | 57.388
2 | 0.48 | 0.00724 | -0.021 | 66.288
2.5 | 0.545 | 0.00727 | -0.022 | 74.941
3 | 0.61 | 0.00744 | -0.022 | 82.02
3.5 | 0.674 | 0.00843 | -0.023 | 79.99
4 | 0.738 | 0.00857 | -0.024 | 86.13
4.5 | 0.802 | 0.00879 | -0.024 | 91.258
5 | 0.865 | 0.00903 | -0.025 | 95.783
5.5 | 0.928 | 0.00934 | -0.025 | 99.308
6 | 0.989 | 0.00964 | -0.026 | 102.67
6.5 | 1.051 | 0.00996 | -0.026 | 105.463
7 | 1.111 | 0.01041 | -0.027 | 106.743
7.5 | 1.17 | 0.01084 | -0.027 | 107.907
8 | 1.228 | 0.01154 | -0.028 | 106.366
8.5 | 1.284 | 0.01209 | -0.028 | 106.212
9 | 1.339 | 0.01271 | -0.029 | 105.376
9.5 | 1.392 | 0.01342 | -0.029 | 103.687
10 | 1.443 | 0.01423 | -0.03 | 101.397
10.5 | 1.492 | 0.01517 | -0.03 | 98.296
11 | 1.538 | 0.01623 | -0.031 | 94.735
11.5 | 1.582 | 0.01743 | -0.031 | 90.745
12 | 1.622 | 0.01878 | -0.031 | 86.382
12.5 | 1.661 | 0.02034 | -0.032 | 81.628
13 | 1.695 | 0.02211 | -0.032 | 76.67
13.5 | 1.727 | 0.02411 | -0.032 | 71.654
14 | 1.757 | 0.02646 | -0.033 | 66.378
14.5 | 1.782 | 0.02895 | -0.033 | 61.541
15 | 1.804 | 0.03175 | -0.033 | 56.802
15.5 | 1.822 | 0.03485 | -0.033 | 52.288
16 | 1.838 | 0.03817 | -0.034 | 48.154
16.5 | 1.849 | 0.04199 | -0.034 | 44.042
17 | 1.857 | 0.04598 | -0.034 | 40.378
17.5 | 1.861 | 0.05021 | -0.034 | 37.061
18 | 1.861 | 0.05497 | -0.034 | 33.86
18.5 | 1.858 | 0.05995 | -0.034 | 31.002
19 | 1.851 | 0.06523 | -0.035 | 28.378
19.5 | 1.839 | 0.07073 | -0.035 | 26.001
20 | 1.823 | 0.07681 | -0.035 | 23.729

## 102. Re 8M Mach 0.25 (2)
BIGFOIL.COM POLAR EXPORT
NACA25021
NACA25021 |  |  |  | Cl Max: | 1.5804 | at alpha= | 17 | deg
XFOIL ncrit=9 |  |  |  | L/D Max: | 121.27 | at alpha= | 9 | deg
Re: | 8000000 |  |  | Cd Min: | 0.07788 | at alpha= | 20 | deg
Mach: | 0.25 |  |  | Cl=0 at alpha= | -1.7973 | deg
|  |  |  | @ Cl=0.1, Cd= | 0.0064069
|  |  |  | @ Cl=0.4, Cd= | 0.0059637
|  |  |  | @ Cl=0.6, Cd= | 0.0064253
alpha (deg) | Cl | Cd | Cm | Cl/Cd
-20 | -1.5568 | 0.04129 | -0.0853 | -37.704
-19.5 | -1.5526 | 0.0371 | -0.0841 | -41.8491
-19 | -1.5485 | 0.03325 | -0.0821 | -46.5714
-18.5 | -1.5403 | 0.02995 | -0.0796 | -51.429
-18 | -1.51 | 0.02696 | -0.0799 | -56.0089
-17.5 | -1.4693 | 0.02457 | -0.0807 | -59.8006
-17 | -1.4325 | 0.02217 | -0.0808 | -64.6143
-16.5 | -1.3908 | 0.02025 | -0.0808 | -68.6815
-16 | -1.3448 | 0.01864 | -0.0808 | -72.1459
-15.5 | -1.2969 | 0.01713 | -0.081 | -75.7093
-15 | -1.2693 | 0.01575 | -0.077 | -80.5905
-14.5 | -1.2247 | 0.0146 | -0.0756 | -83.8836
-14 | -1.1713 | 0.01359 | -0.0756 | -86.1884
-13.5 | -1.1202 | 0.01271 | -0.075 | -88.1353
-13 | -1.0731 | 0.01207 | -0.0733 | -88.9064
-12.5 | -1.0234 | 0.01146 | -0.0721 | -89.3019
-12 | -0.9683 | 0.01095 | -0.0717 | -88.4292
-11.5 | -0.9011 | 0.01043 | -0.0737 | -86.395
-11 | -0.7927 | 0.00992 | -0.084 | -79.9093
-10.5 | -0.7364 | 0.00955 | -0.0838 | -77.1099
-10 | -0.6914 | 0.00919 | -0.0812 | -75.2339
-9.5 | -0.6499 | 0.00891 | -0.0777 | -72.9405
-9 | -0.6092 | 0.00867 | -0.074 | -70.2653
-8.5 | -0.5708 | 0.00842 | -0.0697 | -67.791
-8 | -0.5298 | 0.00821 | -0.0659 | -64.5311
-7.5 | -0.4911 | 0.00802 | -0.0616 | -61.2344
-7 | -0.451 | 0.00781 | -0.0575 | -57.7465
-6.5 | -0.4109 | 0.00764 | -0.0534 | -53.7827
-6 | -0.3714 | 0.00748 | -0.0491 | -49.6524
-5.5 | -0.3308 | 0.00737 | -0.045 | -44.8847
-5 | -0.295 | 0.00728 | -0.0398 | -40.522
-4.5 | -0.2538 | 0.00719 | -0.0358 | -35.299
-4 | -0.2091 | 0.0071 | -0.0326 | -29.4507
-3.5 | -0.1621 | 0.00698 | -0.0298 | -23.2235
-3 | -0.1152 | 0.00687 | -0.027 | -16.7686
-2.5 | -0.0677 | 0.00677 | -0.0243 | -10
-2 | -0.0193 | 0.00667 | -0.0218 | -2.8936
-1.5 | 0.0283 | 0.00658 | -0.0192 | 4.3009
-1 | 0.0761 | 0.00646 | -0.0167 | 11.7802
-0.5 | 0.1211 | 0.00636 | -0.0136 | 19.0409
0 | 0.1679 | 0.00622 | -0.0108 | 26.9936
0.5 | 0.2126 | 0.00614 | -0.0076 | 34.6254
1 | 0.2578 | 0.00602 | -0.0045 | 42.8239
1.5 | 0.3009 | 0.00598 | -0.001 | 50.3177
2 | 0.3421 | 0.00594 | 0.003 | 57.5926
2.5 | 0.3793 | 0.00595 | 0.0078 | 63.7479
3 | 0.4245 | 0.00598 | 0.0109 | 70.9866
3.5 | 0.4673 | 0.00608 | 0.0145 | 76.8586
4 | 0.5108 | 0.00616 | 0.0179 | 82.9221
4.5 | 0.5518 | 0.00627 | 0.0218 | 88.0064
5 | 0.593 | 0.00641 | 0.0256 | 92.5117
5.5 | 0.6343 | 0.0065 | 0.0293 | 97.5846
6 | 0.6758 | 0.00668 | 0.0329 | 101.1677
6.5 | 0.7206 | 0.00682 | 0.0358 | 105.6598
7 | 0.7685 | 0.00708 | 0.038 | 108.5452
7.5 | 0.8309 | 0.00739 | 0.0369 | 112.4357
8 | 0.9365 | 0.00782 | 0.0268 | 119.757
8.5 | 0.9969 | 0.00823 | 0.0261 | 121.13
9 | 1.0502 | 0.00866 | 0.0268 | 121.2702
9.5 | 1.1002 | 0.00917 | 0.0281 | 119.9782
10 | 1.1526 | 0.00971 | 0.0288 | 118.7024
10.5 | 1.2008 | 0.01045 | 0.0301 | 114.9091
11 | 1.2565 | 0.01123 | 0.0298 | 111.8878
11.5 | 1.2986 | 0.01223 | 0.0317 | 106.1815
12 | 1.3276 | 0.01337 | 0.0358 | 99.2969
12.5 | 1.374 | 0.01464 | 0.0362 | 93.8525
13 | 1.4174 | 0.01611 | 0.0366 | 87.9826
13.5 | 1.458 | 0.01782 | 0.037 | 81.8182
14 | 1.4963 | 0.01982 | 0.0372 | 75.4945
14.5 | 1.5343 | 0.02205 | 0.037 | 69.5828
15 | 1.5651 | 0.0246 | 0.0373 | 63.622
15.5 | 1.5703 | 0.02773 | 0.041 | 56.6282
16 | 1.5773 | 0.03101 | 0.0439 | 50.8642
16.5 | 1.5787 | 0.03504 | 0.0462 | 45.0542
17 | 1.5804 | 0.0394 | 0.0478 | 40.1117
17.5 | 1.5699 | 0.04497 | 0.0489 | 34.9099
18 | 1.5685 | 0.04996 | 0.0496 | 31.3951
18.5 | 1.549 | 0.05677 | 0.0497 | 27.2855
19 | 1.539 | 0.06286 | 0.0496 | 24.483
19.5 | 1.5129 | 0.07069 | 0.0487 | 21.4019
20 | 1.4946 | 0.07788 | 0.0476 | 19.1911

## 103. Re 8M Mach 0.50 (1)
BIGFOIL.COM POLAR EXPORT
NACA25021
NACA25021 |  |  |  | Cl Max: | 1.538 | at alpha= | 11.5 | deg
JavaFoil+Calcfoil stall+Eppler ext transition |  |  |  | L/D Max: | 93.953 | at alpha= | 6 | deg
Re: | 8000000 |  |  | Cd Min: | 0.00709 | at alpha= | 0 | deg
Mach: | 0.5 |  |  | Cl=0 at alpha= | -1.6507 | deg
|  |  |  | @ Cl=0.1, Cd= | 0.0072357
|  |  |  | @ Cl=0.4, Cd= | 0.0081085
|  |  |  | @ Cl=0.6, Cd= | 0.0084166
alpha (deg) | Cl | Cd | Cm | Cl/Cd
-16 | -0.829 | 0.11839 | -0.001 | -7.006
-15.5 | -0.834 | 0.08314 | -0.002 | -10.037
-15 | -0.791 | 0.09213 | -0.002 | -8.59
-14.5 | -0.749 | 0.1013 | -0.002 | -7.395
-14 | -0.722 | 0.09793 | -0.002 | -7.373
-13.5 | -0.738 | 0.05782 | -0.004 | -12.758
-13 | -0.713 | 0.05237 | -0.004 | -13.616
-12.5 | -0.658 | 0.06789 | -0.004 | -9.693
-12 | -0.951 | 0.03856 | -0.005 | -24.668
-11.5 | -1.057 | 0.02662 | -0.006 | -39.723
-11 | -1.088 | 0.02123 | -0.007 | -51.228
-10.5 | -1.085 | 0.01837 | -0.008 | -59.074
-10 | -1.063 | 0.01648 | -0.008 | -64.531
-9.5 | -1.028 | 0.01514 | -0.009 | -67.899
-9 | -0.984 | 0.01408 | -0.01 | -69.871
-8.5 | -0.933 | 0.01326 | -0.01 | -70.364
-8 | -0.878 | 0.01255 | -0.011 | -69.919
-7.5 | -0.818 | 0.01201 | -0.012 | -68.094
-7 | -0.756 | 0.01146 | -0.012 | -65.927
-6.5 | -0.69 | 0.01071 | -0.013 | -64.493
-6 | -0.624 | 0.01032 | -0.013 | -60.406
-5.5 | -0.555 | 0.00996 | -0.014 | -55.711
-5 | -0.485 | 0.00966 | -0.015 | -50.224
-4.5 | -0.415 | 0.00942 | -0.015 | -44.002
-4 | -0.343 | 0.00917 | -0.016 | -37.398
-3.5 | -0.271 | 0.00863 | -0.017 | -31.357
-3 | -0.198 | 0.00845 | -0.017 | -23.428
-2.5 | -0.125 | 0.00745 | -0.018 | -16.761
-2 | -0.051 | 0.00739 | -0.019 | -6.951
-1.5 | 0.022 | 0.00728 | -0.019 | 3.066
-1 | 0.096 | 0.00722 | -0.02 | 13.301
-0.5 | 0.17 | 0.00751 | -0.021 | 22.608
0 | 0.243 | 0.00709 | -0.021 | 34.241
0.5 | 0.316 | 0.00784 | -0.022 | 40.316
1 | 0.389 | 0.00811 | -0.023 | 47.942
1.5 | 0.461 | 0.0081 | -0.023 | 56.949
2 | 0.534 | 0.00824 | -0.024 | 64.74
2.5 | 0.605 | 0.00843 | -0.024 | 71.815
3 | 0.677 | 0.00895 | -0.025 | 75.632
3.5 | 0.747 | 0.00926 | -0.026 | 80.727
4 | 0.817 | 0.00961 | -0.026 | 85.032
4.5 | 0.886 | 0.00997 | -0.027 | 88.867
5 | 0.954 | 0.01041 | -0.027 | 91.638
5.5 | 1.021 | 0.01095 | -0.028 | 93.206
6 | 1.086 | 0.01156 | -0.029 | 93.953
6.5 | 1.149 | 0.01227 | -0.029 | 93.702
7 | 1.211 | 0.0133 | -0.03 | 91.04
7.5 | 1.269 | 0.01424 | -0.03 | 89.109
8 | 1.324 | 0.0154 | -0.031 | 85.94
8.5 | 1.375 | 0.01677 | -0.031 | 81.951
9 | 1.421 | 0.01846 | -0.031 | 76.967
9.5 | 1.461 | 0.02055 | -0.032 | 71.094
10 | 1.494 | 0.02308 | -0.032 | 64.742
10.5 | 1.52 | 0.02618 | -0.032 | 58.054
11 | 1.535 | 0.02999 | -0.033 | 51.198
11.5 | 1.538 | 0.03461 | -0.033 | 44.435
12 | 1.522 | 0.04035 | -0.033 | 37.728
12.5 | 1.479 | 0.04762 | -0.033 | 31.067
13 | 1.369 | 0.05771 | -0.032 | 23.729
13.5 | 0.947 | 0.07616 | -0.032 | 12.439
14 | 0.981 | 0.07387 | -0.032 | 13.276
14.5 | 1.007 | 0.07958 | -0.032 | 12.652
15 | 1.032 | 0.08611 | -0.033 | 11.982
15.5 | 1.057 | 0.0923 | -0.033 | 11.449
16 | 1.087 | 0.09394 | -0.033 | 11.571
16.5 | 1.103 | 0.111 | -0.032 | 9.933

## 104. Re 8M Mach 0.50 (2)
BIGFOIL.COM POLAR EXPORT
NACA25021
NACA25021 |  |  |  | Cl Max: | 1.4269 | at alpha= | 13.5 | deg
XFOIL ncrit=9 |  |  |  | L/D Max: | 101.507 | at alpha= | 7.5 | deg
Re: | 8000000 |  |  | Cd Min: | 0.13362 | at alpha= | -19.5 | deg
Mach: | 0.5 |  |  | Cl=0 at alpha= | -1.8934 | deg
|  |  |  | @ Cl=0.1, Cd= | 0.0069113
|  |  |  | @ Cl=0.4, Cd= | 0.0065729
|  |  |  | @ Cl=0.6, Cd= | 0.0072632
alpha (deg) | Cl | Cd | Cm | Cl/Cd
-19.5 | -0.9277 | 0.13362 | -0.0646 | -6.9428
-19 | -0.9711 | 0.12175 | -0.0719 | -7.9762
-18.5 | -1.0226 | 0.10961 | -0.0793 | -9.3294
-18 | -1.0807 | 0.09732 | -0.0865 | -11.1046
-17.5 | -1.1306 | 0.08376 | -0.0975 | -13.4981
-17 | -1.1687 | 0.07161 | -0.107 | -16.3203
-16.5 | -1.2046 | 0.06055 | -0.1146 | -19.8943
-16 | -1.2313 | 0.05095 | -0.12 | -24.1668
-15.5 | -1.2487 | 0.04253 | -0.1237 | -29.3605
-15 | -1.2461 | 0.03569 | -0.1259 | -34.9145
-14.5 | -1.2496 | 0.03055 | -0.1228 | -40.9034
-14 | -1.2276 | 0.02637 | -0.1207 | -46.5529
-13.5 | -1.1855 | 0.02294 | -0.1196 | -51.6783
-13 | -1.1339 | 0.02026 | -0.1182 | -55.9674
-12.5 | -1.0891 | 0.01832 | -0.1148 | -59.4487
-12 | -1.0397 | 0.0166 | -0.1117 | -62.6325
-11.5 | -0.9829 | 0.01522 | -0.1092 | -64.5795
-11 | -0.9189 | 0.01398 | -0.1078 | -65.7296
-10.5 | -0.82 | 0.01289 | -0.1121 | -63.6152
-10 | -0.741 | 0.012 | -0.1131 | -61.75
-9.5 | -0.6802 | 0.01124 | -0.1109 | -60.516
-9 | -0.6278 | 0.01062 | -0.107 | -59.1149
-8.5 | -0.5779 | 0.01014 | -0.1024 | -56.9921
-8 | -0.5337 | 0.00968 | -0.0969 | -55.1343
-7.5 | -0.4902 | 0.00929 | -0.0912 | -52.7664
-7 | -0.4446 | 0.00896 | -0.0857 | -49.6205
-6.5 | -0.3996 | 0.00866 | -0.0802 | -46.1432
-6 | -0.3548 | 0.00841 | -0.0746 | -42.1879
-5.5 | -0.3097 | 0.00816 | -0.069 | -37.9534
-5 | -0.2662 | 0.00796 | -0.0632 | -33.4422
-4.5 | -0.2198 | 0.00774 | -0.0579 | -28.3979
-4 | -0.1772 | 0.00757 | -0.0519 | -23.4082
-3.5 | -0.1328 | 0.00741 | -0.0463 | -17.9217
-3 | -0.0941 | 0.00734 | -0.0395 | -12.8202
-2.5 | -0.0567 | 0.00724 | -0.0325 | -7.8315
-2 | -0.0103 | 0.00715 | -0.0274 | -1.4406
-1.5 | 0.038 | 0.00705 | -0.0226 | 5.3901
-1 | 0.0838 | 0.00695 | -0.0174 | 12.0576
-0.5 | 0.1299 | 0.00684 | -0.0123 | 18.9912
0 | 0.1682 | 0.00671 | -0.0056 | 25.0671
0.5 | 0.204 | 0.00657 | 0.0016 | 31.0502
1 | 0.2434 | 0.00645 | 0.008 | 37.7364
1.5 | 0.2855 | 0.0064 | 0.0139 | 44.6094
2 | 0.3322 | 0.00646 | 0.0188 | 51.4241
2.5 | 0.3784 | 0.00652 | 0.0238 | 58.0368
3 | 0.4274 | 0.00664 | 0.0284 | 64.3675
3.5 | 0.4753 | 0.00681 | 0.033 | 69.7944
4 | 0.5245 | 0.00694 | 0.0375 | 75.5764
4.5 | 0.5707 | 0.00716 | 0.0424 | 79.7067
5 | 0.6218 | 0.00734 | 0.0465 | 84.7139
5.5 | 0.6733 | 0.00762 | 0.0504 | 88.3596
6 | 0.7313 | 0.008 | 0.0528 | 91.4125
6.5 | 0.8054 | 0.00841 | 0.0523 | 95.7669
7 | 0.9088 | 0.00898 | 0.046 | 101.2027
7.5 | 0.9765 | 0.00962 | 0.0466 | 101.5073
8 | 1.0357 | 0.01033 | 0.0487 | 100.2614
8.5 | 1.0882 | 0.01124 | 0.0518 | 96.8149
9 | 1.1384 | 0.01231 | 0.055 | 92.4777
9.5 | 1.194 | 0.01373 | 0.0567 | 86.9629
10 | 1.2492 | 0.01543 | 0.0582 | 80.9592
10.5 | 1.2921 | 0.01765 | 0.0606 | 73.2068
11 | 1.3148 | 0.02015 | 0.0658 | 65.2506
11.5 | 1.3539 | 0.02324 | 0.0667 | 58.2573
12 | 1.3861 | 0.02697 | 0.0673 | 51.3941
12.5 | 1.406 | 0.03153 | 0.0679 | 44.5925
13 | 1.4171 | 0.03692 | 0.0678 | 38.383
13.5 | 1.4269 | 0.04302 | 0.0664 | 33.1683
14 | 1.4266 | 0.05036 | 0.0635 | 28.328
14.5 | 1.397 | 0.05764 | 0.0646 | 24.2366
15 | 1.3707 | 0.06496 | 0.0651 | 21.1007
15.5 | 1.3378 | 0.07296 | 0.0648 | 18.3361
16 | 1.3099 | 0.08093 | 0.0639 | 16.1856
16.5 | 1.2851 | 0.08904 | 0.0624 | 14.4328
17 | 1.2657 | 0.09695 | 0.0605 | 13.0552
17.5 | 1.2408 | 0.10568 | 0.0578 | 11.7411
18 | 1.2227 | 0.11398 | 0.0549 | 10.7273
18.5 | 1.2032 | 0.12272 | 0.0514 | 9.8044

## 105. Re 10M Mach 0.00 (1)
BIGFOIL.COM POLAR EXPORT
NACA25021
NACA25021 |  |  |  | Cl Max: | 1.99 | at alpha= | 20 | deg
JavaFoil+Calcfoil stall+Eppler ext transition |  |  |  | L/D Max: | 112.555 | at alpha= | 9 | deg
Re: | 10000000 |  |  | Cd Min: | 0.00732 | at alpha= | 4 | deg
Mach: | 0 |  |  | Cl=0 at alpha= | -1.6484 | deg
|  |  |  | @ Cl=0.1, Cd= | 0.0081247
|  |  |  | @ Cl=0.4, Cd= | 0.0078192
|  |  |  | @ Cl=0.6, Cd= | 0.0075103
alpha (deg) | Cl | Cd | Cm | Cl/Cd
-20 | -1.623 | 0.04733 | 0.002 | -34.288
-19.5 | -1.619 | 0.04209 | 0.002 | -38.458
-19 | -1.613 | 0.03749 | 0.001 | -43.016
-18.5 | -1.603 | 0.03358 | 0.001 | -47.737
-18 | -1.591 | 0.03017 | 0.001 | -52.736
-17.5 | -1.577 | 0.02712 | 0 | -58.13
-17 | -1.559 | 0.02455 | 0 | -63.502
-16.5 | -1.539 | 0.02225 | -0.001 | -69.18
-16 | -1.516 | 0.02036 | -0.001 | -74.447
-15.5 | -1.488 | 0.01885 | -0.002 | -78.938
-15 | -1.458 | 0.01758 | -0.002 | -82.922
-14.5 | -1.424 | 0.01648 | -0.003 | -86.417
-14 | -1.388 | 0.01552 | -0.003 | -89.416
-13.5 | -1.349 | 0.01472 | -0.004 | -91.697
-13 | -1.308 | 0.01402 | -0.004 | -93.298
-12.5 | -1.265 | 0.01342 | -0.005 | -94.267
-12 | -1.219 | 0.01265 | -0.005 | -96.296
-11.5 | -1.17 | 0.01217 | -0.006 | -96.188
-11 | -1.12 | 0.01174 | -0.006 | -95.413
-10.5 | -1.069 | 0.01136 | -0.007 | -94.108
-10 | -1.016 | 0.01101 | -0.007 | -92.284
-9.5 | -0.961 | 0.0107 | -0.008 | -89.794
-9 | -0.905 | 0.01041 | -0.008 | -86.92
-8.5 | -0.848 | 0.0102 | -0.009 | -83.167
-8 | -0.79 | 0.00993 | -0.01 | -79.53
-7.5 | -0.731 | 0.00971 | -0.01 | -75.245
-7 | -0.671 | 0.00948 | -0.011 | -70.769
-6.5 | -0.61 | 0.00835 | -0.011 | -73.065
-6 | -0.549 | 0.00863 | -0.012 | -63.604
-5.5 | -0.487 | 0.0085 | -0.012 | -57.349
-5 | -0.425 | 0.008 | -0.013 | -53.162
-4.5 | -0.362 | 0.00831 | -0.013 | -43.578
-4 | -0.299 | 0.00817 | -0.014 | -36.646
-3.5 | -0.236 | 0.00809 | -0.015 | -29.16
-3 | -0.172 | 0.00841 | -0.015 | -20.504
-2.5 | -0.109 | 0.00835 | -0.016 | -13.002
-2 | -0.045 | 0.00827 | -0.016 | -5.405
-1.5 | 0.019 | 0.00818 | -0.017 | 2.371
-1 | 0.083 | 0.00813 | -0.017 | 10.267
-0.5 | 0.147 | 0.00811 | -0.018 | 18.195
0 | 0.211 | 0.00805 | -0.018 | 26.242
0.5 | 0.275 | 0.008 | -0.019 | 34.382
1 | 0.339 | 0.00749 | -0.02 | 45.249
1.5 | 0.402 | 0.00783 | -0.02 | 51.391
2 | 0.466 | 0.00779 | -0.021 | 59.737
2.5 | 0.529 | 0.00743 | -0.021 | 71.2
3 | 0.592 | 0.0075 | -0.022 | 78.892
3.5 | 0.654 | 0.00758 | -0.022 | 86.266
4 | 0.717 | 0.00732 | -0.023 | 97.924
4.5 | 0.779 | 0.00835 | -0.023 | 93.194
5 | 0.84 | 0.00856 | -0.024 | 98.108
5.5 | 0.901 | 0.00883 | -0.025 | 102.015
6 | 0.962 | 0.00936 | -0.025 | 102.693
6.5 | 1.022 | 0.00963 | -0.026 | 106.112
7 | 1.081 | 0.00995 | -0.026 | 108.646
7.5 | 1.139 | 0.01031 | -0.027 | 110.442
8 | 1.197 | 0.01069 | -0.027 | 111.898
8.5 | 1.253 | 0.01115 | -0.028 | 112.396
9 | 1.308 | 0.01162 | -0.028 | 112.555
9.5 | 1.362 | 0.01217 | -0.029 | 111.907
10 | 1.414 | 0.0128 | -0.029 | 110.47
10.5 | 1.464 | 0.01345 | -0.029 | 108.815
11 | 1.513 | 0.01422 | -0.03 | 106.394
11.5 | 1.559 | 0.01507 | -0.03 | 103.479
12 | 1.604 | 0.01603 | -0.031 | 100.07
12.5 | 1.646 | 0.01725 | -0.031 | 95.472
13 | 1.686 | 0.01843 | -0.031 | 91.517
13.5 | 1.724 | 0.01977 | -0.032 | 87.198
14 | 1.76 | 0.02128 | -0.032 | 82.682
14.5 | 1.792 | 0.02294 | -0.032 | 78.13
15 | 1.823 | 0.02484 | -0.033 | 73.378
15.5 | 1.851 | 0.02711 | -0.033 | 68.274
16 | 1.877 | 0.02936 | -0.033 | 63.912
16.5 | 1.899 | 0.03193 | -0.033 | 59.475
17 | 1.919 | 0.03474 | -0.034 | 55.239
17.5 | 1.937 | 0.0377 | -0.034 | 51.383
18 | 1.953 | 0.04094 | -0.034 | 47.7
18.5 | 1.966 | 0.04445 | -0.034 | 44.231
19 | 1.977 | 0.0481 | -0.035 | 41.097
19.5 | 1.984 | 0.05195 | -0.035 | 38.196
20 | 1.99 | 0.05616 | -0.035 | 35.429

## 106. Re 10M Mach 0.00 (2)
BIGFOIL.COM POLAR EXPORT
NACA25021
NACA25021 |  |  |  | Cl Max: | 1.6628 | at alpha= | 18.5 | deg
XFOIL ncrit=9 |  |  |  | L/D Max: | 129.952 | at alpha= | 9.5 | deg
Re: | 10000000 |  |  | Cd Min: | 0.05048 | at alpha= | 20 | deg
Mach: | 0 |  |  | Cl=0 at alpha= | -1.7857 | deg
|  |  |  | @ Cl=0.1, Cd= | 0.0061931
|  |  |  | @ Cl=0.4, Cd= | 0.0057643
|  |  |  | @ Cl=0.6, Cd= | 0.0060919
alpha (deg) | Cl | Cd | Cm | Cl/Cd
-20 | -1.6214 | 0.02642 | -0.068 | -61.3702
-19.5 | -1.6123 | 0.02399 | -0.0648 | -67.2072
-19 | -1.574 | 0.02213 | -0.0657 | -71.1252
-18.5 | -1.5326 | 0.02054 | -0.0666 | -74.6154
-18 | -1.4924 | 0.01907 | -0.0669 | -78.259
-17.5 | -1.4535 | 0.0176 | -0.067 | -82.5852
-17 | -1.4107 | 0.01637 | -0.0672 | -86.1759
-16.5 | -1.3627 | 0.01541 | -0.0677 | -88.4296
-16 | -1.3271 | 0.01438 | -0.0659 | -92.2879
-15.5 | -1.2953 | 0.01344 | -0.063 | -96.3765
-15 | -1.2473 | 0.01264 | -0.0629 | -98.6788
-14.5 | -1.1968 | 0.01196 | -0.0631 | -100.0669
-14 | -1.1538 | 0.01138 | -0.0617 | -101.3884
-13.5 | -1.1064 | 0.01095 | -0.0609 | -101.0411
-13 | -1.0579 | 0.01049 | -0.0603 | -100.8484
-12.5 | -1.0013 | 0.01011 | -0.0612 | -99.0406
-12 | -0.9256 | 0.00968 | -0.066 | -95.6198
-11.5 | -0.8204 | 0.0093 | -0.0769 | -88.2151
-11 | -0.7729 | 0.00895 | -0.0758 | -86.3575
-10.5 | -0.7305 | 0.00873 | -0.0734 | -83.677
-10 | -0.6912 | 0.00846 | -0.0702 | -81.7021
-9.5 | -0.6527 | 0.00826 | -0.0668 | -79.0194
-9 | -0.6149 | 0.00806 | -0.0631 | -76.2903
-8.5 | -0.5783 | 0.00787 | -0.0591 | -73.4816
-8 | -0.5381 | 0.00771 | -0.0558 | -69.7925
-7.5 | -0.5002 | 0.00754 | -0.0519 | -66.3395
-7 | -0.4615 | 0.00737 | -0.0482 | -62.6187
-6.5 | -0.4219 | 0.00725 | -0.0446 | -58.1931
-6 | -0.3859 | 0.00718 | -0.0401 | -53.7465
-5.5 | -0.3475 | 0.00709 | -0.0362 | -49.0127
-5 | -0.3035 | 0.00699 | -0.0334 | -43.4192
-4.5 | -0.2578 | 0.00689 | -0.031 | -37.4165
-4 | -0.2109 | 0.00677 | -0.0288 | -31.1521
-3.5 | -0.1645 | 0.0067 | -0.0265 | -24.5522
-3 | -0.1159 | 0.00659 | -0.0247 | -17.5873
-2.5 | -0.0683 | 0.00653 | -0.0226 | -10.4594
-2 | -0.0204 | 0.0064 | -0.0207 | -3.1875
-1.5 | 0.0272 | 0.00633 | -0.0186 | 4.297
-1 | 0.0759 | 0.00624 | -0.0168 | 12.1635
-0.5 | 0.1221 | 0.00615 | -0.0145 | 19.8537
0 | 0.1685 | 0.00606 | -0.0122 | 27.8053
0.5 | 0.2143 | 0.00595 | -0.0098 | 36.0168
1 | 0.2589 | 0.00586 | -0.0072 | 44.1809
1.5 | 0.3041 | 0.00579 | -0.0047 | 52.5216
2 | 0.3498 | 0.0058 | -0.0022 | 60.3103
2.5 | 0.3946 | 0.00576 | 0.0003 | 68.5069
3 | 0.4321 | 0.00579 | 0.0045 | 74.6287
3.5 | 0.4728 | 0.00579 | 0.008 | 81.658
4 | 0.5132 | 0.00591 | 0.0115 | 86.8359
4.5 | 0.5558 | 0.00597 | 0.0144 | 93.0988
5 | 0.5938 | 0.00607 | 0.0183 | 97.8254
5.5 | 0.6335 | 0.00621 | 0.0218 | 102.0129
6 | 0.6745 | 0.00629 | 0.025 | 107.2337
6.5 | 0.7109 | 0.00646 | 0.0289 | 110.0464
7 | 0.7522 | 0.00665 | 0.0319 | 113.1128
7.5 | 0.7981 | 0.00682 | 0.0338 | 117.0235
8 | 0.8545 | 0.00711 | 0.0332 | 120.1828
8.5 | 0.9665 | 0.00756 | 0.0206 | 127.8439
9 | 1.0262 | 0.0079 | 0.0192 | 129.8987
9.5 | 1.0773 | 0.00829 | 0.0195 | 129.9517
10 | 1.1257 | 0.00872 | 0.0203 | 129.094
10.5 | 1.1728 | 0.00918 | 0.0213 | 127.756
11 | 1.221 | 0.00975 | 0.0218 | 125.2308
11.5 | 1.2699 | 0.01037 | 0.0221 | 122.459
12 | 1.3123 | 0.01116 | 0.0233 | 117.5896
12.5 | 1.3367 | 0.01198 | 0.0281 | 111.5776
13 | 1.3834 | 0.01288 | 0.028 | 107.4068
13.5 | 1.4264 | 0.01393 | 0.0283 | 102.3977
14 | 1.4668 | 0.01517 | 0.0286 | 96.6908
14.5 | 1.5082 | 0.01639 | 0.0286 | 92.0195
15 | 1.5476 | 0.01781 | 0.0286 | 86.895
15.5 | 1.5837 | 0.01961 | 0.0284 | 80.7598
16 | 1.6135 | 0.02175 | 0.0286 | 74.1839
16.5 | 1.6283 | 0.02375 | 0.0319 | 68.56
17 | 1.6377 | 0.02636 | 0.0349 | 62.1282
17.5 | 1.6481 | 0.02927 | 0.037 | 56.3068
18 | 1.653 | 0.03281 | 0.0389 | 50.381
18.5 | 1.6628 | 0.03613 | 0.0402 | 46.0227
19 | 1.6613 | 0.04062 | 0.0412 | 40.8986
19.5 | 1.6596 | 0.04522 | 0.042 | 36.7006
20 | 1.6532 | 0.05048 | 0.0424 | 32.7496

## 107. Re 10M Mach 0.10 (1)
BIGFOIL.COM POLAR EXPORT
NACA25021
NACA25021 |  |  |  | Cl Max: | 1.972 | at alpha= | 20 | deg
JavaFoil+Calcfoil stall+Eppler ext transition |  |  |  | L/D Max: | 111.795 | at alpha= | 8.5 | deg
Re: | 10000000 |  |  | Cd Min: | 0.00726 | at alpha= | 3.5 | deg
Mach: | 0.1 |  |  | Cl=0 at alpha= | -1.6484 | deg
|  |  |  | @ Cl=0.1, Cd= | 0.00819
|  |  |  | @ Cl=0.4, Cd= | 0.0078112
|  |  |  | @ Cl=0.6, Cd= | 0.0074952
alpha (deg) | Cl | Cd | Cm | Cl/Cd
-20 | -1.599 | 0.05064 | 0.002 | -31.573
-19.5 | -1.598 | 0.04494 | 0.002 | -35.554
-19 | -1.594 | 0.03988 | 0.001 | -39.974
-18.5 | -1.587 | 0.0356 | 0.001 | -44.583
-18 | -1.578 | 0.03184 | 0.001 | -49.54
-17.5 | -1.565 | 0.0285 | 0 | -54.915
-17 | -1.55 | 0.02566 | 0 | -60.411
-16.5 | -1.532 | 0.02316 | -0.001 | -66.144
-16 | -1.51 | 0.02108 | -0.001 | -71.633
-15.5 | -1.485 | 0.01944 | -0.002 | -76.363
-15 | -1.455 | 0.01804 | -0.002 | -80.657
-14.5 | -1.423 | 0.01686 | -0.003 | -84.4
-14 | -1.388 | 0.01585 | -0.003 | -87.565
-13.5 | -1.35 | 0.01495 | -0.004 | -90.322
-13 | -1.31 | 0.01424 | -0.004 | -92
-12.5 | -1.267 | 0.0134 | -0.005 | -94.584
-12 | -1.221 | 0.01283 | -0.005 | -95.175
-11.5 | -1.174 | 0.0123 | -0.006 | -95.408
-11 | -1.124 | 0.01186 | -0.006 | -94.732
-10.5 | -1.072 | 0.01146 | -0.007 | -93.611
-10 | -1.019 | 0.0111 | -0.007 | -91.874
-9.5 | -0.965 | 0.01077 | -0.008 | -89.533
-9 | -0.909 | 0.01051 | -0.008 | -86.484
-8.5 | -0.852 | 0.01023 | -0.009 | -83.221
-8 | -0.793 | 0.00998 | -0.01 | -79.499
-7.5 | -0.734 | 0.00974 | -0.01 | -75.399
-7 | -0.674 | 0.00952 | -0.011 | -70.828
-6.5 | -0.613 | 0.00837 | -0.011 | -73.284
-6 | -0.552 | 0.00822 | -0.012 | -67.122
-5.5 | -0.49 | 0.00854 | -0.012 | -57.328
-5 | -0.427 | 0.00801 | -0.013 | -53.3
-4.5 | -0.364 | 0.00833 | -0.013 | -43.706
-4 | -0.301 | 0.00823 | -0.014 | -36.53
-3.5 | -0.237 | 0.00809 | -0.015 | -29.3
-3 | -0.173 | 0.00847 | -0.015 | -20.461
-2.5 | -0.109 | 0.00837 | -0.016 | -13.035
-2 | -0.045 | 0.00832 | -0.016 | -5.394
-1.5 | 0.019 | 0.00782 | -0.017 | 2.494
-1 | 0.084 | 0.0082 | -0.017 | 10.23
-0.5 | 0.148 | 0.00816 | -0.018 | 18.159
0 | 0.212 | 0.00811 | -0.019 | 26.19
0.5 | 0.276 | 0.00801 | -0.019 | 34.499
1 | 0.34 | 0.00753 | -0.02 | 45.24
1.5 | 0.404 | 0.00783 | -0.02 | 51.625
2 | 0.468 | 0.0078 | -0.021 | 59.994
2.5 | 0.531 | 0.00742 | -0.021 | 71.58
3 | 0.594 | 0.00752 | -0.022 | 79.081
3.5 | 0.657 | 0.00726 | -0.022 | 90.591
4 | 0.72 | 0.00738 | -0.023 | 97.529
4.5 | 0.782 | 0.00844 | -0.024 | 92.679
5 | 0.844 | 0.00864 | -0.024 | 97.646
5.5 | 0.905 | 0.00887 | -0.025 | 102.026
6 | 0.966 | 0.00918 | -0.025 | 105.247
6.5 | 1.026 | 0.00974 | -0.026 | 105.377
7 | 1.086 | 0.01002 | -0.026 | 108.358
7.5 | 1.144 | 0.01039 | -0.027 | 110.075
8 | 1.202 | 0.01081 | -0.027 | 111.202
8.5 | 1.258 | 0.01125 | -0.028 | 111.795
9 | 1.313 | 0.01177 | -0.028 | 111.508
9.5 | 1.367 | 0.01234 | -0.029 | 110.766
10 | 1.419 | 0.01297 | -0.029 | 109.408
10.5 | 1.469 | 0.01367 | -0.03 | 107.441
11 | 1.517 | 0.01445 | -0.03 | 105.007
11.5 | 1.564 | 0.01534 | -0.03 | 101.899
12 | 1.608 | 0.01633 | -0.031 | 98.44
12.5 | 1.65 | 0.0176 | -0.031 | 93.734
13 | 1.689 | 0.01886 | -0.031 | 89.554
13.5 | 1.726 | 0.02025 | -0.032 | 85.227
14 | 1.761 | 0.02185 | -0.032 | 80.58
14.5 | 1.793 | 0.02362 | -0.032 | 75.91
15 | 1.822 | 0.02561 | -0.033 | 71.138
15.5 | 1.849 | 0.02781 | -0.033 | 66.482
16 | 1.873 | 0.03038 | -0.033 | 61.673
16.5 | 1.895 | 0.03303 | -0.034 | 57.36
17 | 1.913 | 0.03603 | -0.034 | 53.099
17.5 | 1.929 | 0.03914 | -0.034 | 49.298
18 | 1.943 | 0.04253 | -0.034 | 45.69
18.5 | 1.955 | 0.04616 | -0.034 | 42.352
19 | 1.963 | 0.05007 | -0.035 | 39.21
19.5 | 1.969 | 0.05411 | -0.035 | 36.385
20 | 1.972 | 0.05853 | -0.035 | 33.688

## 108. Re 10M Mach 0.10 (2)
BIGFOIL.COM POLAR EXPORT
NACA25021
NACA25021 |  |  |  | Cl Max: | 1.6538 | at alpha= | 18.5 | deg
XFOIL ncrit=9 |  |  |  | L/D Max: | 129.448 | at alpha= | 9 | deg
Re: | 10000000 |  |  | Cd Min: | 0.054 | at alpha= | 20 | deg
Mach: | 0.1 |  |  | Cl=0 at alpha= | -1.7887 | deg
|  |  |  | @ Cl=0.1, Cd= | 0.0062089
|  |  |  | @ Cl=0.4, Cd= | 0.0057827
|  |  |  | @ Cl=0.6, Cd= | 0.0061182
alpha (deg) | Cl | Cd | Cm | Cl/Cd
-20 | -1.618 | 0.02802 | -0.0712 | -57.7445
-19.5 | -1.61 | 0.02535 | -0.0681 | -63.5108
-19 | -1.578 | 0.02321 | -0.0682 | -67.9879
-18.5 | -1.5377 | 0.02137 | -0.0691 | -71.956
-18 | -1.4965 | 0.01984 | -0.0695 | -75.4284
-17.5 | -1.4571 | 0.01831 | -0.0696 | -79.5795
-17 | -1.4151 | 0.01694 | -0.0697 | -83.536
-16.5 | -1.3684 | 0.01586 | -0.07 | -86.2799
-16 | -1.3279 | 0.0148 | -0.069 | -89.723
-15.5 | -1.2996 | 0.01379 | -0.0654 | -94.2422
-15 | -1.2528 | 0.01294 | -0.0649 | -96.8161
-14.5 | -1.2012 | 0.01221 | -0.0652 | -98.3784
-14 | -1.1576 | 0.0116 | -0.0638 | -99.7931
-13.5 | -1.1114 | 0.01112 | -0.0627 | -99.946
-13 | -1.0618 | 0.01066 | -0.0621 | -99.606
-12.5 | -1.0069 | 0.01023 | -0.0626 | -98.4262
-11.5 | -0.8254 | 0.0094 | -0.078 | -87.8085
-11 | -0.7752 | 0.00905 | -0.0773 | -85.6575
-10.5 | -0.7323 | 0.0088 | -0.0749 | -83.2159
-10 | -0.6923 | 0.00852 | -0.0717 | -81.2559
-9.5 | -0.6536 | 0.00833 | -0.0682 | -78.4634
-9 | -0.6157 | 0.00811 | -0.0645 | -75.9186
-8.5 | -0.5782 | 0.00792 | -0.0606 | -73.0051
-8 | -0.5382 | 0.00775 | -0.0571 | -69.4452
-7.5 | -0.4996 | 0.00757 | -0.0533 | -65.9974
-7 | -0.4614 | 0.00741 | -0.0493 | -62.2672
-6.5 | -0.421 | 0.00728 | -0.0458 | -57.8297
-6 | -0.3837 | 0.00719 | -0.0415 | -53.3658
-5.5 | -0.3477 | 0.00711 | -0.0369 | -48.903
-5 | -0.3037 | 0.007 | -0.0341 | -43.3857
-4.5 | -0.2582 | 0.00691 | -0.0315 | -37.3661
-4 | -0.2111 | 0.00679 | -0.0293 | -31.0898
-3.5 | -0.1647 | 0.00671 | -0.0269 | -24.5455
-3 | -0.116 | 0.00661 | -0.025 | -17.5492
-2.5 | -0.0682 | 0.00654 | -0.0229 | -10.4281
-2 | -0.0202 | 0.00642 | -0.0209 | -3.1464
-1.5 | 0.0276 | 0.00634 | -0.0188 | 4.3533
-1 | 0.0763 | 0.00626 | -0.0169 | 12.1885
-0.5 | 0.1227 | 0.00616 | -0.0145 | 19.9188
0 | 0.1692 | 0.00608 | -0.0121 | 27.8289
0.5 | 0.2152 | 0.00597 | -0.0097 | 36.0469
1 | 0.2596 | 0.00588 | -0.007 | 44.1497
1.5 | 0.3049 | 0.0058 | -0.0044 | 52.569
2 | 0.3504 | 0.00582 | -0.0018 | 60.2062
2.5 | 0.3952 | 0.00578 | 0.0009 | 68.3737
3 | 0.4308 | 0.0058 | 0.0055 | 74.2759
3.5 | 0.473 | 0.00581 | 0.0088 | 81.4114
4 | 0.5139 | 0.00593 | 0.0122 | 86.661
4.5 | 0.5563 | 0.006 | 0.0153 | 92.7167
5 | 0.5948 | 0.0061 | 0.0192 | 97.5082
5.5 | 0.6348 | 0.00624 | 0.0227 | 101.7308
6 | 0.6756 | 0.00632 | 0.026 | 106.8987
6.5 | 0.7131 | 0.00649 | 0.0299 | 109.8767
7 | 0.755 | 0.00669 | 0.0328 | 112.855
7.5 | 0.8015 | 0.00688 | 0.0346 | 116.4971
8 | 0.8632 | 0.00718 | 0.033 | 120.2228
8.5 | 0.9731 | 0.00763 | 0.021 | 127.536
9 | 1.0317 | 0.00797 | 0.02 | 129.4479
9.5 | 1.0828 | 0.00838 | 0.0205 | 129.2124
10 | 1.1304 | 0.00882 | 0.0216 | 128.1633
10.5 | 1.1782 | 0.0093 | 0.0225 | 126.6882
11 | 1.2249 | 0.00991 | 0.0234 | 123.6024
11.5 | 1.2756 | 0.01056 | 0.0234 | 120.7955
12 | 1.3167 | 0.01139 | 0.025 | 115.6014
12.5 | 1.3416 | 0.01227 | 0.0297 | 109.3399
13 | 1.3886 | 0.01321 | 0.0296 | 105.1173
13.5 | 1.4324 | 0.01428 | 0.0298 | 100.3081
14 | 1.4724 | 0.01559 | 0.0302 | 94.4452
14.5 | 1.5118 | 0.01699 | 0.0305 | 88.9818
15 | 1.5512 | 0.01852 | 0.0304 | 83.7581
15.5 | 1.5876 | 0.02042 | 0.0301 | 77.7473
16 | 1.6137 | 0.02269 | 0.031 | 71.1194
16.5 | 1.6259 | 0.02496 | 0.0343 | 65.1402
17 | 1.6335 | 0.0279 | 0.0371 | 58.5484
17.5 | 1.644 | 0.03094 | 0.0391 | 53.1351
18 | 1.6458 | 0.03489 | 0.0408 | 47.1711
18.5 | 1.6538 | 0.03852 | 0.042 | 42.9335
19 | 1.6493 | 0.04339 | 0.0429 | 38.0111
19.5 | 1.6464 | 0.04827 | 0.0435 | 34.1081
20 | 1.6361 | 0.054 | 0.0437 | 30.2981

## 109. Re 10M Mach 0.25 (1)
BIGFOIL.COM POLAR EXPORT
NACA25021
NACA25021 |  |  |  | Cl Max: | 1.866 | at alpha= | 18 | deg
JavaFoil+Calcfoil stall+Eppler ext transition |  |  |  | L/D Max: | 108.077 | at alpha= | 7 | deg
Re: | 10000000 |  |  | Cd Min: | 0.00723 | at alpha= | 2 | deg
Mach: | 0.25 |  |  | Cl=0 at alpha= | -1.6515 | deg
|  |  |  | @ Cl=0.1, Cd= | 0.0079115
|  |  |  | @ Cl=0.4, Cd= | 0.0073539
|  |  |  | @ Cl=0.6, Cd= | 0.0073554
alpha (deg) | Cl | Cd | Cm | Cl/Cd
-20 | -1.408 | 0.07853 | 0.002 | -17.928
-19.5 | -1.428 | 0.06874 | 0.002 | -20.772
-19 | -1.444 | 0.06 | 0.001 | -24.07
-18.5 | -1.458 | 0.05196 | 0.001 | -28.055
-18 | -1.467 | 0.04521 | 0.001 | -32.441
-17.5 | -1.472 | 0.03937 | 0 | -37.383
-17 | -1.472 | 0.03457 | 0 | -42.586
-16.5 | -1.469 | 0.03028 | -0.001 | -48.512
-16 | -1.461 | 0.02673 | -0.001 | -54.652
-15.5 | -1.448 | 0.02374 | -0.002 | -61.011
-15 | -1.43 | 0.02144 | -0.002 | -66.666
-14.5 | -1.407 | 0.01953 | -0.003 | -72.021
-14 | -1.379 | 0.01808 | -0.003 | -76.304
-13.5 | -1.348 | 0.01678 | -0.004 | -80.331
-13 | -1.314 | 0.01552 | -0.004 | -84.631
-12.5 | -1.275 | 0.01462 | -0.005 | -87.229
-12 | -1.233 | 0.01387 | -0.005 | -88.88
-11.5 | -1.188 | 0.01318 | -0.006 | -90.153
-11 | -1.14 | 0.01264 | -0.006 | -90.19
-10.5 | -1.09 | 0.01214 | -0.007 | -89.771
-10 | -1.038 | 0.0117 | -0.008 | -88.762
-9.5 | -0.984 | 0.01131 | -0.008 | -86.992
-9 | -0.928 | 0.01096 | -0.009 | -84.637
-8.5 | -0.87 | 0.01067 | -0.009 | -81.575
-8 | -0.811 | 0.01035 | -0.01 | -78.38
-7.5 | -0.751 | 0.01007 | -0.01 | -74.599
-7 | -0.69 | 0.00983 | -0.011 | -70.242
-6.5 | -0.628 | 0.0093 | -0.012 | -67.585
-6 | -0.566 | 0.00907 | -0.012 | -62.387
-5.5 | -0.502 | 0.00795 | -0.013 | -63.184
-5 | -0.438 | 0.0082 | -0.013 | -53.45
-4.5 | -0.374 | 0.00809 | -0.014 | -46.21
-4 | -0.309 | 0.008 | -0.014 | -38.596
-3.5 | -0.243 | 0.00828 | -0.015 | -29.417
-3 | -0.178 | 0.0082 | -0.016 | -21.689
-2.5 | -0.112 | 0.00776 | -0.016 | -14.441
-2 | -0.046 | 0.00809 | -0.017 | -5.701
-1.5 | 0.02 | 0.00803 | -0.017 | 2.494
-1 | 0.086 | 0.00792 | -0.018 | 10.883
-0.5 | 0.152 | 0.00788 | -0.018 | 19.31
0 | 0.218 | 0.00786 | -0.019 | 27.741
0.5 | 0.284 | 0.00775 | -0.02 | 36.619
1 | 0.35 | 0.0077 | -0.02 | 45.381
1.5 | 0.415 | 0.00725 | -0.021 | 57.268
2 | 0.48 | 0.00723 | -0.021 | 66.442
2.5 | 0.545 | 0.00755 | -0.022 | 72.203
3 | 0.61 | 0.00732 | -0.023 | 83.343
3.5 | 0.674 | 0.00743 | -0.023 | 90.798
4 | 0.739 | 0.00846 | -0.024 | 87.324
4.5 | 0.802 | 0.00872 | -0.024 | 91.991
5 | 0.865 | 0.00891 | -0.025 | 97.142
5.5 | 0.928 | 0.00923 | -0.025 | 100.555
6 | 0.99 | 0.00952 | -0.026 | 103.979
6.5 | 1.051 | 0.00989 | -0.026 | 106.272
7 | 1.111 | 0.01028 | -0.027 | 108.077
7.5 | 1.17 | 0.01095 | -0.027 | 106.891
8 | 1.228 | 0.01141 | -0.028 | 107.701
8.5 | 1.285 | 0.01194 | -0.028 | 107.625
9 | 1.34 | 0.01257 | -0.029 | 106.562
9.5 | 1.393 | 0.01322 | -0.029 | 105.343
10 | 1.444 | 0.01403 | -0.03 | 102.967
10.5 | 1.493 | 0.01491 | -0.03 | 100.174
11 | 1.54 | 0.0159 | -0.031 | 96.868
11.5 | 1.584 | 0.01702 | -0.031 | 93.054
12 | 1.625 | 0.01832 | -0.031 | 88.704
12.5 | 1.663 | 0.01978 | -0.032 | 84.086
13 | 1.699 | 0.02144 | -0.032 | 79.242
13.5 | 1.731 | 0.02348 | -0.032 | 73.724
14 | 1.76 | 0.02559 | -0.033 | 68.782
14.5 | 1.786 | 0.02797 | -0.033 | 63.836
15 | 1.808 | 0.0306 | -0.033 | 59.079
15.5 | 1.827 | 0.03353 | -0.033 | 54.484
16 | 1.842 | 0.03681 | -0.034 | 50.058
16.5 | 1.854 | 0.04043 | -0.034 | 45.848
17 | 1.861 | 0.04421 | -0.034 | 42.105
17.5 | 1.865 | 0.04849 | -0.034 | 38.472
18 | 1.866 | 0.05301 | -0.034 | 35.197
18.5 | 1.863 | 0.0578 | -0.035 | 32.23
19 | 1.856 | 0.06281 | -0.035 | 29.545
19.5 | 1.843 | 0.0684 | -0.035 | 26.945
20 | 1.827 | 0.07431 | -0.035 | 24.581

## 110. Re 10M Mach 0.25 (2)
BIGFOIL.COM POLAR EXPORT
NACA25021
NACA25021 |  |  |  | Cl Max: | 0.8269 | at alpha= | 7.5 | deg
XFOIL ncrit=9 |  |  |  | L/D Max: | 114.055 | at alpha= | 7.5 | deg
Re: | 10000000 |  |  | Cd Min: | 0.0382 | at alpha= | -20 | deg
Mach: | 0.25 |  |  | Cl=0 at alpha= | -1.8067 | deg
|  |  |  | @ Cl=0.1, Cd= | 0.0062993
|  |  |  | @ Cl=0.4, Cd= | 0.0058439
|  |  |  | @ Cl=0.6, Cd= | 0.0062474
alpha (deg) | Cl | Cd | Cm | Cl/Cd
-20 | -1.5966 | 0.0382 | -0.0852 | -41.7958
-19.5 | -1.5898 | 0.03447 | -0.0834 | -46.1213
-19 | -1.5803 | 0.03116 | -0.0811 | -50.7157
-18.5 | -1.5459 | 0.0281 | -0.0823 | -55.0142
-18 | -1.511 | 0.02522 | -0.0831 | -59.9128
-17.5 | -1.4747 | 0.02283 | -0.0831 | -64.5948
-17 | -1.4326 | 0.02091 | -0.0832 | -68.5127
-16.5 | -1.3908 | 0.01908 | -0.083 | -72.8931
-16 | -1.3458 | 0.01745 | -0.0829 | -77.1232
-15.5 | -1.3165 | 0.01615 | -0.0791 | -81.517
-15 | -1.2773 | 0.01495 | -0.0768 | -85.4381
-14.5 | -1.2268 | 0.01379 | -0.0766 | -88.963
-14 | -1.1785 | 0.01296 | -0.0754 | -90.9336
-13.5 | -1.1328 | 0.01229 | -0.0735 | -92.1725
-13 | -1.0851 | 0.01163 | -0.072 | -93.3018
-12.5 | -1.0314 | 0.0111 | -0.0713 | -92.9189
-12 | -0.9736 | 0.01055 | -0.0715 | -92.2844
-11.5 | -0.8592 | 0.01003 | -0.0829 | -85.663
-11 | -0.791 | 0.00963 | -0.085 | -82.1391
-10.5 | -0.7428 | 0.00924 | -0.0831 | -80.3896
-10 | -0.6983 | 0.00895 | -0.0802 | -78.0223
-9.5 | -0.6588 | 0.00866 | -0.0763 | -76.0739
-9 | -0.6183 | 0.00841 | -0.0725 | -73.5196
-8.5 | -0.5782 | 0.0082 | -0.0685 | -70.5122
-8 | -0.5387 | 0.00798 | -0.0644 | -67.5063
-7.5 | -0.4989 | 0.0078 | -0.0602 | -63.9615
-7 | -0.4572 | 0.00762 | -0.0564 | -60
-6.5 | -0.4183 | 0.00744 | -0.052 | -56.2231
-6 | -0.378 | 0.00729 | -0.0478 | -51.8519
-5.5 | -0.3381 | 0.00718 | -0.0436 | -47.0891
-5 | -0.3027 | 0.0071 | -0.0383 | -42.6338
-4.5 | -0.2585 | 0.00702 | -0.0349 | -36.8234
-4 | -0.2118 | 0.0069 | -0.0321 | -30.6957
-3.5 | -0.1646 | 0.0068 | -0.0293 | -24.2059
-3 | -0.1167 | 0.0067 | -0.0267 | -17.4179
-2.5 | -0.0675 | 0.00661 | -0.0244 | -10.2118
-2 | -0.0191 | 0.00653 | -0.0219 | -2.925
-1.5 | 0.0303 | 0.00643 | -0.0197 | 4.7123
-1 | 0.0777 | 0.00635 | -0.017 | 12.2362
-0.5 | 0.1261 | 0.00624 | -0.0145 | 20.2083
0 | 0.1727 | 0.00619 | -0.0117 | 27.8998
0.5 | 0.22 | 0.00606 | -0.0091 | 36.3036
1 | 0.2634 | 0.00597 | -0.0056 | 44.1206
1.5 | 0.3086 | 0.00588 | -0.0025 | 52.483
2 | 0.3508 | 0.00588 | 0.0012 | 59.6599
2.5 | 0.3885 | 0.00583 | 0.006 | 66.6381
3 | 0.4299 | 0.00588 | 0.0099 | 73.1122
3.5 | 0.4753 | 0.00592 | 0.0129 | 80.2872
4 | 0.5169 | 0.00604 | 0.0167 | 85.5795
4.5 | 0.5585 | 0.00618 | 0.0205 | 90.3722
5 | 0.6016 | 0.00625 | 0.0239 | 96.256
5.5 | 0.6408 | 0.00643 | 0.0281 | 99.6579
6 | 0.683 | 0.00653 | 0.0316 | 104.5942
6.5 | 0.7265 | 0.00669 | 0.0348 | 108.5949
7 | 0.7708 | 0.00696 | 0.0377 | 110.7471
7.5 | 0.8269 | 0.00725 | 0.038 | 114.0552

## 111. Re 10M Mach 0.50 (1)
BIGFOIL.COM POLAR EXPORT
NACA25021
NACA25021 |  |  |  | Cl Max: | 1.542 | at alpha= | 11.5 | deg
JavaFoil+Calcfoil stall+Eppler ext transition |  |  |  | L/D Max: | 95.302 | at alpha= | 6 | deg
Re: | 10000000 |  |  | Cd Min: | 0.00702 | at alpha= | 0 | deg
Mach: | 0.5 |  |  | Cl=0 at alpha= | -1.6507 | deg
|  |  |  | @ Cl=0.1, Cd= | 0.0074368
|  |  |  | @ Cl=0.4, Cd= | 0.008127
|  |  |  | @ Cl=0.6, Cd= | 0.008565
alpha (deg) | Cl | Cd | Cm | Cl/Cd
-16 | -0.834 | 0.1132 | -0.001 | -7.368
-15.5 | -0.856 | 0.06726 | -0.002 | -12.73
-15 | -0.806 | 0.08011 | -0.002 | -10.056
-14.5 | -0.759 | 0.09202 | -0.002 | -8.249
-14 | -0.727 | 0.09224 | -0.003 | -7.885
-13.5 | -0.749 | 0.05037 | -0.004 | -14.872
-13 | -0.721 | 0.04743 | -0.004 | -15.193
-12.5 | -0.664 | 0.06331 | -0.004 | -10.482
-12 | -0.956 | 0.0366 | -0.005 | -26.113
-11.5 | -1.061 | 0.02532 | -0.006 | -41.92
-11 | -1.091 | 0.02054 | -0.007 | -53.115
-10.5 | -1.088 | 0.01771 | -0.008 | -61.408
-10 | -1.065 | 0.01593 | -0.008 | -66.882
-9.5 | -1.029 | 0.01465 | -0.009 | -70.283
-9 | -0.985 | 0.0137 | -0.01 | -71.883
-8.5 | -0.934 | 0.0129 | -0.01 | -72.444
-8 | -0.879 | 0.0122 | -0.011 | -72.007
-7.5 | -0.819 | 0.01163 | -0.012 | -70.371
-7 | -0.756 | 0.01115 | -0.012 | -67.796
-6.5 | -0.691 | 0.01071 | -0.013 | -64.5
-6 | -0.624 | 0.01005 | -0.013 | -62.099
-5.5 | -0.555 | 0.00971 | -0.014 | -57.189
-5 | -0.485 | 0.00943 | -0.015 | -51.488
-4.5 | -0.415 | 0.00915 | -0.015 | -45.305
-4 | -0.343 | 0.00897 | -0.016 | -38.264
-3.5 | -0.271 | 0.00845 | -0.017 | -32.047
-3 | -0.198 | 0.00735 | -0.017 | -26.94
-2.5 | -0.125 | 0.00763 | -0.018 | -16.363
-2 | -0.051 | 0.0076 | -0.019 | -6.767
-1.5 | 0.022 | 0.00715 | -0.019 | 3.121
-1 | 0.096 | 0.00744 | -0.02 | 12.91
-0.5 | 0.17 | 0.00738 | -0.021 | 23.009
0 | 0.243 | 0.00702 | -0.021 | 34.596
0.5 | 0.316 | 0.00732 | -0.022 | 43.161
1 | 0.389 | 0.00813 | -0.023 | 47.847
1.5 | 0.462 | 0.00811 | -0.023 | 56.934
2 | 0.534 | 0.00818 | -0.024 | 65.223
2.5 | 0.606 | 0.0086 | -0.024 | 70.431
3 | 0.677 | 0.00884 | -0.025 | 76.603
3.5 | 0.748 | 0.00913 | -0.026 | 81.902
4 | 0.818 | 0.00944 | -0.026 | 86.601
4.5 | 0.887 | 0.00983 | -0.027 | 90.189
5 | 0.955 | 0.01028 | -0.028 | 92.849
5.5 | 1.022 | 0.01078 | -0.028 | 94.724
6 | 1.087 | 0.0114 | -0.029 | 95.302
6.5 | 1.15 | 0.01231 | -0.029 | 93.457
7 | 1.211 | 0.01308 | -0.03 | 92.632
7.5 | 1.27 | 0.01405 | -0.03 | 90.411
8 | 1.325 | 0.01514 | -0.031 | 87.531
8.5 | 1.376 | 0.01652 | -0.031 | 83.317
9 | 1.422 | 0.01812 | -0.032 | 78.482
9.5 | 1.463 | 0.0201 | -0.032 | 72.783
10 | 1.497 | 0.02252 | -0.032 | 66.48
10.5 | 1.523 | 0.02546 | -0.032 | 59.812
11 | 1.539 | 0.02906 | -0.033 | 52.947
11.5 | 1.542 | 0.03352 | -0.033 | 45.998
12 | 1.526 | 0.03917 | -0.033 | 38.954
12.5 | 1.483 | 0.04614 | -0.033 | 32.14
13 | 1.373 | 0.05584 | -0.033 | 24.584
13.5 | 0.95 | 0.0732 | -0.032 | 12.976
14 | 0.984 | 0.07034 | -0.033 | 13.993
14.5 | 1.01 | 0.07601 | -0.033 | 13.29
15 | 1.036 | 0.08203 | -0.033 | 12.624
15.5 | 1.048 | 0.1011 | -0.032 | 10.362
16 | 1.063 | 0.1188 | -0.031 | 8.95
16.5 | 1.076 | 0.14471 | -0.03 | 7.436

## 112. Re 10M Mach 0.50 (2)
BIGFOIL.COM POLAR EXPORT
NACA25021
NACA25021 |  |  |  | Cl Max: | 1.4389 | at alpha= | 13.5 | deg
XFOIL ncrit=9 |  |  |  | L/D Max: | 105.182 | at alpha= | 7.5 | deg
Re: | 10000000 |  |  | Cd Min: | 0.14028 | at alpha= | -20 | deg
Mach: | 0.5 |  |  | Cl=0 at alpha= | -1.9064 | deg
|  |  |  | @ Cl=0.1, Cd= | 0.0067485
|  |  |  | @ Cl=0.4, Cd= | 0.0063809
|  |  |  | @ Cl=0.6, Cd= | 0.0070323
alpha (deg) | Cl | Cd | Cm | Cl/Cd
-20 | -0.9353 | 0.14028 | -0.0614 | -6.6674
-19.5 | -0.9817 | 0.12797 | -0.0694 | -7.6713
-19 | -1.0356 | 0.1154 | -0.0774 | -8.974
-18.5 | -1.0875 | 0.10302 | -0.0857 | -10.5562
-18 | -1.1351 | 0.08951 | -0.097 | -12.6813
-17.5 | -1.1795 | 0.07695 | -0.1069 | -15.3281
-17 | -1.2162 | 0.06566 | -0.1151 | -18.5227
-16.5 | -1.2481 | 0.05532 | -0.1217 | -22.5615
-16 | -1.2693 | 0.04624 | -0.1266 | -27.4503
-15.5 | -1.2796 | 0.03848 | -0.1296 | -33.2536
-15 | -1.2923 | 0.03292 | -0.1265 | -39.2558
-14.5 | -1.2832 | 0.02803 | -0.1243 | -45.7795
-14 | -1.248 | 0.02427 | -0.1228 | -51.4215
-13.5 | -1.2026 | 0.02131 | -0.1209 | -56.4336
-13 | -1.1618 | 0.0191 | -0.1172 | -60.8272
-12.5 | -1.1108 | 0.01734 | -0.1141 | -64.06
-12 | -1.0576 | 0.01577 | -0.1111 | -67.064
-11.5 | -0.9978 | 0.01446 | -0.1087 | -69.0041
-11 | -0.9284 | 0.01335 | -0.1077 | -69.5431
-10.5 | -0.8167 | 0.01235 | -0.114 | -66.1296
-10 | -0.7463 | 0.0115 | -0.1134 | -64.8957
-9.5 | -0.6882 | 0.01082 | -0.1104 | -63.6044
-9 | -0.6367 | 0.01025 | -0.1062 | -62.1171
-8.5 | -0.589 | 0.00977 | -0.1012 | -60.2866
-8 | -0.5426 | 0.00935 | -0.0959 | -58.0321
-7.5 | -0.498 | 0.009 | -0.0902 | -55.3333
-7 | -0.4522 | 0.00867 | -0.0847 | -52.1569
-6.5 | -0.4069 | 0.00837 | -0.0791 | -48.6141
-6 | -0.3631 | 0.00812 | -0.0733 | -44.7167
-5.5 | -0.3174 | 0.00789 | -0.0678 | -40.2281
-5 | -0.2718 | 0.00767 | -0.0623 | -35.4368
-4.5 | -0.2264 | 0.00749 | -0.0568 | -30.227
-4 | -0.1819 | 0.00731 | -0.0511 | -24.8837
-3.5 | -0.1375 | 0.00719 | -0.0455 | -19.1238
-3 | -0.1 | 0.00711 | -0.0384 | -14.0647
-2.5 | -0.0583 | 0.00705 | -0.0322 | -8.2695
-2 | -0.0091 | 0.00695 | -0.0276 | -1.3094
-1.5 | 0.0395 | 0.00689 | -0.0229 | 5.7329
-1 | 0.0874 | 0.00677 | -0.0181 | 12.9099
-0.5 | 0.1344 | 0.00669 | -0.0132 | 20.0897
0 | 0.1799 | 0.00658 | -0.0079 | 27.3404
0.5 | 0.2119 | 0.00646 | 0.0001 | 32.8019
1 | 0.2539 | 0.00634 | 0.006 | 40.0473
1.5 | 0.2956 | 0.00631 | 0.012 | 46.8463
2 | 0.3401 | 0.00631 | 0.0174 | 53.8986
2.5 | 0.3867 | 0.00635 | 0.0224 | 60.8976
3 | 0.434 | 0.00646 | 0.0272 | 67.1827
3.5 | 0.4841 | 0.0066 | 0.0316 | 73.3485
4 | 0.5301 | 0.0068 | 0.0366 | 77.9559
4.5 | 0.5809 | 0.00692 | 0.0408 | 83.9451
5 | 0.6268 | 0.00719 | 0.0458 | 87.1766
5.5 | 0.6797 | 0.00741 | 0.0495 | 91.7274
6 | 0.7355 | 0.00773 | 0.0525 | 95.1488
6.5 | 0.8059 | 0.00815 | 0.0527 | 98.8834
7 | 0.9116 | 0.00873 | 0.046 | 104.4215
7.5 | 0.9845 | 0.00936 | 0.0457 | 105.1816
8 | 1.045 | 0.01007 | 0.0476 | 103.7736
8.5 | 1.102 | 0.01086 | 0.0501 | 101.4733
9 | 1.1547 | 0.01181 | 0.0532 | 97.7731
9.5 | 1.2006 | 0.01303 | 0.0569 | 92.1412
10 | 1.2518 | 0.01462 | 0.0593 | 85.6224
10.5 | 1.302 | 0.01669 | 0.0608 | 78.0108
11 | 1.3358 | 0.01919 | 0.0642 | 69.6092
11.5 | 1.354 | 0.02208 | 0.0691 | 61.3225
12 | 1.3894 | 0.02545 | 0.0701 | 54.5933
12.5 | 1.4131 | 0.02965 | 0.0709 | 47.6594
13 | 1.43 | 0.03442 | 0.0713 | 41.5456
13.5 | 1.4389 | 0.0401 | 0.0709 | 35.8828
14 | 1.4377 | 0.04736 | 0.0684 | 30.3568
14.5 | 1.4345 | 0.05507 | 0.0651 | 26.0487
15 | 1.41 | 0.06225 | 0.0656 | 22.6506
15.5 | 1.3757 | 0.07027 | 0.0655 | 19.5773
16 | 1.3495 | 0.0779 | 0.0651 | 17.3235
16.5 | 1.3207 | 0.08614 | 0.0637 | 15.332
17 | 1.2953 | 0.09446 | 0.0617 | 13.7127
17.5 | 1.2759 | 0.10256 | 0.0594 | 12.4405
18 | 1.2547 | 0.11106 | 0.0565 | 11.2975
18.5 | 1.2405 | 0.11914 | 0.0536 | 10.4121

## 113. Re 12M Mach 0.00 (1)
BIGFOIL.COM POLAR EXPORT
NACA25021
NACA25021 |  |  |  | Cl Max: | 1.993 | at alpha= | 20 | deg
JavaFoil+Calcfoil stall+Eppler ext transition |  |  |  | L/D Max: | 113.583 | at alpha= | 8.5 | deg
Re: | 12000000 |  |  | Cd Min: | 0.00728 | at alpha= | 4 | deg
Mach: | 0 |  |  | Cl=0 at alpha= | -1.6484 | deg
|  |  |  | @ Cl=0.1, Cd= | 0.0080548
|  |  |  | @ Cl=0.4, Cd= | 0.0078329
|  |  |  | @ Cl=0.6, Cd= | 0.007429
alpha (deg) | Cl | Cd | Cm | Cl/Cd
-20 | -1.627 | 0.04553 | 0.002 | -35.73
-19.5 | -1.623 | 0.04047 | 0.002 | -40.099
-19 | -1.616 | 0.03601 | 0.001 | -44.894
-18.5 | -1.607 | 0.03213 | 0.001 | -50.029
-18 | -1.595 | 0.02888 | 0.001 | -55.234
-17.5 | -1.58 | 0.02599 | 0 | -60.813
-17 | -1.563 | 0.02356 | 0 | -66.322
-16.5 | -1.542 | 0.02146 | -0.001 | -71.839
-16 | -1.518 | 0.0197 | -0.001 | -77.065
-15.5 | -1.491 | 0.01821 | -0.002 | -81.895
-15 | -1.46 | 0.01704 | -0.002 | -85.685
-14.5 | -1.426 | 0.01603 | -0.003 | -88.993
-14 | -1.39 | 0.01511 | -0.003 | -91.959
-13.5 | -1.351 | 0.01436 | -0.004 | -94.102
-13 | -1.31 | 0.01367 | -0.004 | -95.772
-12.5 | -1.266 | 0.0131 | -0.005 | -96.596
-12 | -1.22 | 0.01261 | -0.005 | -96.696
-11.5 | -1.171 | 0.01191 | -0.006 | -98.326
-11 | -1.121 | 0.01151 | -0.006 | -97.441
-10.5 | -1.07 | 0.01112 | -0.007 | -96.195
-10 | -1.016 | 0.01081 | -0.007 | -94.016
-9.5 | -0.961 | 0.01052 | -0.008 | -91.37
-9 | -0.905 | 0.01022 | -0.008 | -88.619
-8.5 | -0.848 | 0.00994 | -0.009 | -85.312
-8 | -0.79 | 0.00971 | -0.01 | -81.413
-7.5 | -0.731 | 0.00947 | -0.01 | -77.187
-7 | -0.671 | 0.00827 | -0.011 | -81.164
-6.5 | -0.61 | 0.00817 | -0.011 | -74.734
-6 | -0.549 | 0.00845 | -0.012 | -64.963
-5.5 | -0.487 | 0.00832 | -0.012 | -58.561
-5 | -0.425 | 0.00865 | -0.013 | -49.157
-4.5 | -0.362 | 0.00813 | -0.013 | -44.597
-4 | -0.299 | 0.00803 | -0.014 | -37.303
-3.5 | -0.236 | 0.00836 | -0.015 | -28.233
-3 | -0.172 | 0.0083 | -0.015 | -20.775
-2.5 | -0.109 | 0.00821 | -0.016 | -13.227
-2 | -0.045 | 0.00818 | -0.016 | -5.466
-1.5 | 0.019 | 0.00855 | -0.017 | 2.269
-1 | 0.083 | 0.00806 | -0.017 | 10.358
-0.5 | 0.148 | 0.00804 | -0.018 | 18.336
0 | 0.211 | 0.008 | -0.018 | 26.404
0.5 | 0.275 | 0.00798 | -0.019 | 34.49
1 | 0.339 | 0.00792 | -0.02 | 42.763
1.5 | 0.402 | 0.00783 | -0.02 | 51.381
2 | 0.466 | 0.00779 | -0.021 | 59.741
2.5 | 0.529 | 0.0078 | -0.021 | 67.777
3 | 0.592 | 0.00742 | -0.022 | 79.719
3.5 | 0.654 | 0.00749 | -0.022 | 87.381
4 | 0.717 | 0.00728 | -0.023 | 98.467
4.5 | 0.779 | 0.00738 | -0.023 | 105.524
5 | 0.84 | 0.00851 | -0.024 | 98.678
5.5 | 0.901 | 0.00903 | -0.025 | 99.822
6 | 0.962 | 0.00932 | -0.025 | 103.246
6.5 | 1.022 | 0.00958 | -0.026 | 106.632
7 | 1.081 | 0.00987 | -0.026 | 109.583
7.5 | 1.14 | 0.01022 | -0.027 | 111.47
8 | 1.197 | 0.01063 | -0.027 | 112.648
8.5 | 1.253 | 0.01103 | -0.028 | 113.583
9 | 1.309 | 0.01153 | -0.028 | 113.456
9.5 | 1.362 | 0.01203 | -0.029 | 113.209
10 | 1.415 | 0.01264 | -0.029 | 111.927
10.5 | 1.465 | 0.01329 | -0.029 | 110.229
11 | 1.514 | 0.01401 | -0.03 | 108.09
11.5 | 1.561 | 0.01482 | -0.03 | 105.319
12 | 1.606 | 0.0159 | -0.031 | 100.979
12.5 | 1.648 | 0.01691 | -0.031 | 97.489
13 | 1.689 | 0.01801 | -0.031 | 93.756
13.5 | 1.727 | 0.0193 | -0.032 | 89.483
14 | 1.763 | 0.02073 | -0.032 | 85.011
14.5 | 1.795 | 0.02233 | -0.032 | 80.383
15 | 1.826 | 0.02415 | -0.033 | 75.617
15.5 | 1.854 | 0.02624 | -0.033 | 70.671
16 | 1.88 | 0.02846 | -0.033 | 66.052
16.5 | 1.903 | 0.031 | -0.034 | 61.372
17 | 1.923 | 0.03358 | -0.034 | 57.264
17.5 | 1.941 | 0.03655 | -0.034 | 53.105
18 | 1.956 | 0.03965 | -0.034 | 49.348
18.5 | 1.97 | 0.04296 | -0.034 | 45.862
19 | 1.981 | 0.04645 | -0.035 | 42.642
19.5 | 1.988 | 0.05038 | -0.035 | 39.461
20 | 1.993 | 0.05453 | -0.035 | 36.556

## 114. Re 12M Mach 0.00 (2)
BIGFOIL.COM POLAR EXPORT
NACA25021
NACA25021 |  |  |  | Cl Max: | 1.6839 | at alpha= | 19 | deg
XFOIL ncrit=9 |  |  |  | L/D Max: | 131.911 | at alpha= | 10 | deg
Re: | 12000000 |  |  | Cd Min: | 0.04856 | at alpha= | 20 | deg
Mach: | 0 |  |  | Cl=0 at alpha= | -1.7899 | deg
|  |  |  | @ Cl=0.1, Cd= | 0.0061164
|  |  |  | @ Cl=0.4, Cd= | 0.0057294
|  |  |  | @ Cl=0.6, Cd= | 0.0060091
alpha (deg) | Cl | Cd | Cm | Cl/Cd
-20 | -1.644 | 0.0251 | -0.0664 | -65.498
-19.5 | -1.6115 | 0.02297 | -0.0669 | -70.1567
-19 | -1.5739 | 0.02106 | -0.0677 | -74.7341
-18.5 | -1.5357 | 0.01944 | -0.0681 | -78.9969
-18 | -1.4939 | 0.01812 | -0.0684 | -82.4448
-17.5 | -1.4503 | 0.01692 | -0.0687 | -85.7151
-17 | -1.4092 | 0.01566 | -0.0687 | -89.9872
-16.5 | -1.3622 | 0.01466 | -0.0691 | -92.9195
-16 | -1.3404 | 0.01377 | -0.0642 | -97.342
-15.5 | -1.2988 | 0.01294 | -0.063 | -100.3709
-15 | -1.25 | 0.01213 | -0.0631 | -103.0503
-14.5 | -1.2065 | 0.01161 | -0.0618 | -103.919
-14 | -1.1618 | 0.01112 | -0.0606 | -104.4784
-13.5 | -1.1142 | 0.01065 | -0.0599 | -104.6197
-13 | -1.06 | 0.01028 | -0.0603 | -103.1128
-12.5 | -1.0011 | 0.00984 | -0.0617 | -101.7378
-12 | -0.8776 | 0.00939 | -0.0765 | -93.4611
-11.5 | -0.8217 | 0.00905 | -0.0771 | -90.7956
-11 | -0.7778 | 0.00879 | -0.0751 | -88.4869
-10.5 | -0.7375 | 0.00852 | -0.0722 | -86.561
-10 | -0.6979 | 0.00831 | -0.0691 | -83.9832
-9.5 | -0.6601 | 0.00808 | -0.0655 | -81.6955
-9 | -0.6231 | 0.00789 | -0.0616 | -78.9734
-8.5 | -0.5843 | 0.00773 | -0.058 | -75.5886
-8 | -0.5457 | 0.00754 | -0.0544 | -72.374
-7.5 | -0.5069 | 0.00739 | -0.0506 | -68.5927
-7 | -0.4665 | 0.00723 | -0.0472 | -64.5228
-6.5 | -0.4285 | 0.0071 | -0.0433 | -60.3521
-6 | -0.3944 | 0.00705 | -0.0384 | -55.9433
-5.5 | -0.3521 | 0.00696 | -0.0353 | -50.5891
-5 | -0.3066 | 0.00687 | -0.0328 | -44.6288
-4.5 | -0.2596 | 0.00676 | -0.0307 | -38.4024
-4 | -0.2132 | 0.00667 | -0.0284 | -31.964
-3.5 | -0.1649 | 0.00655 | -0.0265 | -25.1756
-3 | -0.1173 | 0.00649 | -0.0244 | -18.074
-2.5 | -0.0682 | 0.00638 | -0.0227 | -10.6897
-2 | -0.0208 | 0.00631 | -0.0206 | -3.2964
-1.5 | 0.0287 | 0.00622 | -0.0189 | 4.6141
-1 | 0.0765 | 0.00616 | -0.0169 | 12.4188
-0.5 | 0.125 | 0.00607 | -0.0151 | 20.5931
0 | 0.1724 | 0.00602 | -0.013 | 28.6379
0.5 | 0.2184 | 0.00592 | -0.0106 | 36.8919
1 | 0.2645 | 0.00584 | -0.0083 | 45.2911
1.5 | 0.3097 | 0.00578 | -0.0058 | 53.5813
2 | 0.3547 | 0.00572 | -0.0032 | 62.0105
2.5 | 0.3988 | 0.00573 | -0.0005 | 69.5986
3 | 0.4424 | 0.00571 | 0.0024 | 77.4781
3.5 | 0.4771 | 0.00576 | 0.0071 | 82.8299
4 | 0.5195 | 0.00581 | 0.0102 | 89.4148
4.5 | 0.5611 | 0.00592 | 0.0134 | 94.7804
5 | 0.6004 | 0.00601 | 0.017 | 99.9002
5.5 | 0.6403 | 0.00611 | 0.0205 | 104.7954
6 | 0.6789 | 0.00626 | 0.0241 | 108.4505
6.5 | 0.7169 | 0.0064 | 0.0278 | 112.0156
7 | 0.7575 | 0.00653 | 0.0309 | 116.0031
7.5 | 0.8 | 0.00676 | 0.0335 | 118.3432
8 | 0.8495 | 0.00704 | 0.0344 | 120.6676
8.5 | 0.9631 | 0.00747 | 0.0214 | 128.929
9 | 1.0292 | 0.00783 | 0.0187 | 131.4432
9.5 | 1.0819 | 0.00821 | 0.0187 | 131.7783
10 | 1.1318 | 0.00858 | 0.0192 | 131.9114
10.5 | 1.1781 | 0.00898 | 0.0204 | 131.1915
11 | 1.2232 | 0.00948 | 0.0217 | 129.0295
12 | 1.3162 | 0.0108 | 0.023 | 121.8704
12.5 | 1.3525 | 0.01163 | 0.0253 | 116.2941
13 | 1.3773 | 0.01256 | 0.0297 | 109.6576
13.5 | 1.4221 | 0.0135 | 0.0298 | 105.3407
14 | 1.4639 | 0.01461 | 0.03 | 100.1985
14.5 | 1.5059 | 0.01576 | 0.0301 | 95.552
15 | 1.5427 | 0.01727 | 0.0304 | 89.3283
15.5 | 1.5791 | 0.01891 | 0.0305 | 83.5061
16 | 1.6159 | 0.0207 | 0.03 | 78.0628
16.5 | 1.6425 | 0.02299 | 0.0305 | 71.4441
17 | 1.6539 | 0.02531 | 0.0337 | 65.3457
17.5 | 1.6626 | 0.02823 | 0.0362 | 58.8948
18 | 1.6751 | 0.03111 | 0.0379 | 53.8444
18.5 | 1.6773 | 0.03501 | 0.0395 | 47.9092
19 | 1.6839 | 0.03872 | 0.0406 | 43.4892
19.5 | 1.6826 | 0.04325 | 0.0414 | 38.904
20 | 1.6748 | 0.04856 | 0.042 | 34.4893

## 115. Re 12M Mach 0.10 (1)
BIGFOIL.COM POLAR EXPORT
NACA25021
NACA25021 |  |  |  | Cl Max: | 1.975 | at alpha= | 20 | deg
JavaFoil+Calcfoil stall+Eppler ext transition |  |  |  | L/D Max: | 112.736 | at alpha= | 9 | deg
Re: | 12000000 |  |  | Cd Min: | 0.0073 | at alpha= | 4 | deg
Mach: | 0.1 |  |  | Cl=0 at alpha= | -1.6484 | deg
|  |  |  | @ Cl=0.1, Cd= | 0.008065
|  |  |  | @ Cl=0.4, Cd= | 0.0078769
|  |  |  | @ Cl=0.6, Cd= | 0.0074521
alpha (deg) | Cl | Cd | Cm | Cl/Cd
-20 | -1.603 | 0.04877 | 0.002 | -32.864
-19.5 | -1.602 | 0.04323 | 0.002 | -37.049
-19 | -1.598 | 0.03832 | 0.001 | -41.694
-18.5 | -1.592 | 0.03393 | 0.001 | -46.907
-18 | -1.582 | 0.03037 | 0.001 | -52.086
-17.5 | -1.569 | 0.02731 | 0 | -57.465
-17 | -1.554 | 0.02463 | 0 | -63.066
-16.5 | -1.535 | 0.02237 | -0.001 | -68.602
-16 | -1.513 | 0.0204 | -0.001 | -74.176
-15.5 | -1.487 | 0.01876 | -0.002 | -79.27
-15 | -1.458 | 0.01748 | -0.002 | -83.392
-14.5 | -1.425 | 0.01637 | -0.003 | -87.092
-14 | -1.39 | 0.01544 | -0.003 | -90.027
-13.5 | -1.352 | 0.0146 | -0.004 | -92.616
-13 | -1.311 | 0.01388 | -0.004 | -94.485
-12.5 | -1.268 | 0.0133 | -0.005 | -95.356
-12 | -1.222 | 0.01276 | -0.005 | -95.779
-11.5 | -1.174 | 0.01205 | -0.006 | -97.449
-11 | -1.125 | 0.0116 | -0.006 | -96.979
-10.5 | -1.073 | 0.01124 | -0.007 | -95.462
-10 | -1.02 | 0.0109 | -0.007 | -93.613
-9.5 | -0.965 | 0.01059 | -0.008 | -91.176
-9 | -0.909 | 0.01031 | -0.008 | -88.147
-8.5 | -0.852 | 0.01004 | -0.009 | -84.886
-8 | -0.794 | 0.0098 | -0.01 | -81.013
-7.5 | -0.734 | 0.00955 | -0.01 | -76.856
-7 | -0.674 | 0.00933 | -0.011 | -72.231
-6.5 | -0.613 | 0.0082 | -0.011 | -74.821
-6 | -0.552 | 0.00851 | -0.012 | -64.819
-5.5 | -0.49 | 0.00834 | -0.012 | -58.702
-5 | -0.427 | 0.00825 | -0.013 | -51.759
-4.5 | -0.364 | 0.0082 | -0.013 | -44.382
-4 | -0.301 | 0.00805 | -0.014 | -37.379
-3.5 | -0.237 | 0.00798 | -0.015 | -29.701
-3 | -0.173 | 0.00831 | -0.015 | -20.841
-2.5 | -0.109 | 0.00823 | -0.016 | -13.272
-2 | -0.045 | 0.00819 | -0.016 | -5.486
-1.5 | 0.019 | 0.00815 | -0.017 | 2.392
-1 | 0.084 | 0.00807 | -0.017 | 10.392
-0.5 | 0.148 | 0.00805 | -0.018 | 18.414
0 | 0.212 | 0.00801 | -0.019 | 26.505
0.5 | 0.276 | 0.00799 | -0.019 | 34.611
1 | 0.34 | 0.00753 | -0.02 | 45.209
1.5 | 0.404 | 0.0079 | -0.02 | 51.146
2 | 0.468 | 0.0078 | -0.021 | 60.023
2.5 | 0.531 | 0.0074 | -0.021 | 71.772
3 | 0.595 | 0.00744 | -0.022 | 79.941
3.5 | 0.657 | 0.00759 | -0.022 | 86.671
4 | 0.72 | 0.0073 | -0.023 | 98.622
4.5 | 0.782 | 0.00834 | -0.024 | 93.819
5 | 0.844 | 0.00856 | -0.024 | 98.642
5.5 | 0.905 | 0.00883 | -0.025 | 102.495
6 | 0.966 | 0.00937 | -0.025 | 103.135
6.5 | 1.026 | 0.00964 | -0.026 | 106.487
7 | 1.086 | 0.00997 | -0.026 | 108.864
7.5 | 1.144 | 0.01034 | -0.027 | 110.645
8 | 1.202 | 0.0107 | -0.027 | 112.351
8.5 | 1.258 | 0.01117 | -0.028 | 112.639
9 | 1.314 | 0.01165 | -0.028 | 112.736
9.5 | 1.367 | 0.0122 | -0.029 | 112.048
10 | 1.42 | 0.01281 | -0.029 | 110.857
10.5 | 1.47 | 0.01348 | -0.03 | 109.075
11 | 1.519 | 0.01422 | -0.03 | 106.778
11.5 | 1.565 | 0.01508 | -0.03 | 103.783
12 | 1.61 | 0.01618 | -0.031 | 99.456
12.5 | 1.652 | 0.01725 | -0.031 | 95.725
13 | 1.691 | 0.01843 | -0.032 | 91.757
13.5 | 1.729 | 0.01979 | -0.032 | 87.368
14 | 1.764 | 0.02126 | -0.032 | 82.951
14.5 | 1.796 | 0.02298 | -0.033 | 78.128
15 | 1.825 | 0.02485 | -0.033 | 73.434
15.5 | 1.852 | 0.02711 | -0.033 | 68.323
16 | 1.877 | 0.02946 | -0.033 | 63.719
16.5 | 1.898 | 0.03195 | -0.034 | 59.41
17 | 1.917 | 0.03484 | -0.034 | 55.026
17.5 | 1.933 | 0.0379 | -0.034 | 51.006
18 | 1.947 | 0.04122 | -0.034 | 47.234
18.5 | 1.959 | 0.04464 | -0.034 | 43.88
19 | 1.968 | 0.04832 | -0.035 | 40.717
19.5 | 1.973 | 0.05243 | -0.035 | 37.621
20 | 1.975 | 0.05678 | -0.035 | 34.789

## 116. Re 12M Mach 0.10 (2)
BIGFOIL.COM POLAR EXPORT
NACA25021
NACA25021 |  |  |  | Cl Max: | 1.6734 | at alpha= | 19 | deg
XFOIL ncrit=9 |  |  |  | L/D Max: | 131.17 | at alpha= | 9.5 | deg
Re: | 12000000 |  |  | Cd Min: | 0.05186 | at alpha= | 20 | deg
Mach: | 0.1 |  |  | Cl=0 at alpha= | -1.7919 | deg
|  |  |  | @ Cl=0.1, Cd= | 0.0061327
|  |  |  | @ Cl=0.4, Cd= | 0.0057497
|  |  |  | @ Cl=0.6, Cd= | 0.0060377
alpha (deg) | Cl | Cd | Cm | Cl/Cd
-20 | -1.6432 | 0.02648 | -0.0696 | -62.0544
-19.5 | -1.6133 | 0.0243 | -0.0695 | -66.3909
-19 | -1.5757 | 0.02222 | -0.0705 | -70.9136
-18.5 | -1.5385 | 0.02036 | -0.0708 | -75.5648
-18 | -1.4984 | 0.01884 | -0.071 | -79.5329
-17.5 | -1.4552 | 0.01753 | -0.0713 | -83.012
-17 | -1.4145 | 0.01617 | -0.0712 | -87.4768
-16.5 | -1.3668 | 0.01513 | -0.0716 | -90.3371
-16 | -1.3441 | 0.01415 | -0.0669 | -94.9894
-15.5 | -1.3041 | 0.01328 | -0.0652 | -98.2003
-15 | -1.255 | 0.01241 | -0.0653 | -101.1281
-14.5 | -1.2112 | 0.01183 | -0.0639 | -102.3838
-14 | -1.1666 | 0.01133 | -0.0626 | -102.9656
-13.5 | -1.1185 | 0.01083 | -0.0618 | -103.2779
-13 | -1.0656 | 0.01041 | -0.0619 | -102.3631
-12.5 | -1.0074 | 0.00998 | -0.0629 | -100.9419
-12 | -0.885 | 0.00952 | -0.0773 | -92.9622
-11.5 | -0.8255 | 0.00914 | -0.0785 | -90.3173
-11 | -0.7791 | 0.00888 | -0.0768 | -87.7365
-10.5 | -0.7394 | 0.00859 | -0.0737 | -86.0768
-10 | -0.6983 | 0.00838 | -0.0707 | -83.3294
-9.5 | -0.6614 | 0.00814 | -0.0669 | -81.2531
-9 | -0.6231 | 0.00795 | -0.0632 | -78.3774
-8.5 | -0.585 | 0.00777 | -0.0593 | -75.2896
-8 | -0.5458 | 0.00758 | -0.0557 | -72.0053
-7.5 | -0.5061 | 0.00743 | -0.0521 | -68.1157
-7 | -0.4666 | 0.00726 | -0.0483 | -64.27
-6.5 | -0.4275 | 0.00712 | -0.0445 | -60.0421
-6 | -0.3916 | 0.00705 | -0.0399 | -55.5461
-5.5 | -0.3521 | 0.00698 | -0.0361 | -50.4441
-5 | -0.307 | 0.00689 | -0.0335 | -44.5573
-4.5 | -0.2598 | 0.00677 | -0.0312 | -38.3752
-4 | -0.2134 | 0.00669 | -0.0288 | -31.8984
-3.5 | -0.165 | 0.00657 | -0.0269 | -25.1142
-3 | -0.1173 | 0.00651 | -0.0248 | -18.0184
-2.5 | -0.0681 | 0.0064 | -0.0229 | -10.6406
-2 | -0.0206 | 0.00632 | -0.0208 | -3.2595
-1.5 | 0.0289 | 0.00623 | -0.019 | 4.6388
-1 | 0.0771 | 0.00618 | -0.017 | 12.4757
-0.5 | 0.1255 | 0.00608 | -0.0151 | 20.6414
0 | 0.1732 | 0.00603 | -0.013 | 28.7231
0.5 | 0.2192 | 0.00594 | -0.0105 | 36.9024
1 | 0.2654 | 0.00585 | -0.0081 | 45.3675
1.5 | 0.3104 | 0.00579 | -0.0055 | 53.6097
2 | 0.3556 | 0.00573 | -0.0029 | 62.0593
2.5 | 0.3997 | 0.00575 | 0 | 69.513
3 | 0.4404 | 0.00571 | 0.0036 | 77.1278
3.5 | 0.4769 | 0.00577 | 0.008 | 82.6516
4 | 0.52 | 0.00583 | 0.011 | 89.1938
4.5 | 0.5623 | 0.00594 | 0.0141 | 94.6633
5 | 0.6009 | 0.00604 | 0.018 | 99.4868
5.5 | 0.6417 | 0.00614 | 0.0214 | 104.5114
6 | 0.6806 | 0.00629 | 0.025 | 108.2035
6.5 | 0.7183 | 0.00644 | 0.0289 | 111.5373
7 | 0.7602 | 0.00657 | 0.0318 | 115.7078
7.5 | 0.8031 | 0.00681 | 0.0344 | 117.9295
8 | 0.8562 | 0.0071 | 0.0347 | 120.5915
9 | 1.0349 | 0.0079 | 0.0195 | 131
9.5 | 1.0874 | 0.00829 | 0.0196 | 131.1701
10 | 1.1364 | 0.00869 | 0.0205 | 130.771
10.5 | 1.1833 | 0.0091 | 0.0217 | 130.033
11 | 1.2275 | 0.00963 | 0.0232 | 127.4663
11.5 | 1.2732 | 0.01026 | 0.0243 | 124.0936
12 | 1.3208 | 0.01102 | 0.0246 | 119.8548
12.5 | 1.3557 | 0.0119 | 0.0273 | 113.9244
13 | 1.3828 | 0.01287 | 0.0313 | 107.4437
13.5 | 1.4272 | 0.01387 | 0.0315 | 102.8983
14 | 1.4681 | 0.01509 | 0.0319 | 97.2896
14.5 | 1.5092 | 0.01634 | 0.0321 | 92.3623
15 | 1.5457 | 0.01797 | 0.0324 | 86.0156
15.5 | 1.581 | 0.0198 | 0.0324 | 79.8485
16 | 1.6175 | 0.02178 | 0.0319 | 74.2654
16.5 | 1.6413 | 0.02411 | 0.033 | 68.0755
17 | 1.652 | 0.02663 | 0.036 | 62.0353
17.5 | 1.6582 | 0.02991 | 0.0383 | 55.4397
18 | 1.6683 | 0.03311 | 0.04 | 50.3866
18.5 | 1.6686 | 0.03734 | 0.0414 | 44.6867
19 | 1.6734 | 0.04132 | 0.0424 | 40.4985
19.5 | 1.6692 | 0.04629 | 0.043 | 36.0596
20 | 1.6597 | 0.05186 | 0.0434 | 32.0035

## 117. Re 12M Mach 0.25 (1)
BIGFOIL.COM POLAR EXPORT
NACA25021
NACA25021 |  |  |  | Cl Max: | 1.87 | at alpha= | 18 | deg
JavaFoil+Calcfoil stall+Eppler ext transition |  |  |  | L/D Max: | 108.808 | at alpha= | 8 | deg
Re: | 12000000 |  |  | Cd Min: | 0.00726 | at alpha= | 3 | deg
Mach: | 0.25 |  |  | Cl=0 at alpha= | -1.6515 | deg
|  |  |  | @ Cl=0.1, Cd= | 0.0078985
|  |  |  | @ Cl=0.4, Cd= | 0.0076769
|  |  |  | @ Cl=0.6, Cd= | 0.0073077
alpha (deg) | Cl | Cd | Cm | Cl/Cd
-20 | -1.412 | 0.07556 | 0.002 | -18.691
-19.5 | -1.432 | 0.06635 | 0.002 | -21.578
-19 | -1.448 | 0.05781 | 0.001 | -25.05
-18.5 | -1.462 | 0.04997 | 0.001 | -29.249
-18 | -1.471 | 0.04341 | 0.001 | -33.885
-17.5 | -1.476 | 0.03759 | 0 | -39.269
-17 | -1.476 | 0.03302 | 0 | -44.709
-16.5 | -1.473 | 0.02903 | -0.001 | -50.729
-16 | -1.464 | 0.02569 | -0.001 | -56.995
-15.5 | -1.451 | 0.02296 | -0.002 | -63.192
-15 | -1.433 | 0.02067 | -0.002 | -69.305
-14.5 | -1.409 | 0.0189 | -0.003 | -74.576
-14 | -1.382 | 0.01753 | -0.003 | -78.796
-13.5 | -1.35 | 0.01633 | -0.004 | -82.681
-13 | -1.315 | 0.0151 | -0.004 | -87.118
-12.5 | -1.277 | 0.01424 | -0.005 | -89.648
-12 | -1.234 | 0.01352 | -0.005 | -91.297
-11.5 | -1.189 | 0.0129 | -0.006 | -92.177
-11 | -1.141 | 0.01236 | -0.006 | -92.363
-10.5 | -1.091 | 0.0119 | -0.007 | -91.691
-10 | -1.039 | 0.01148 | -0.008 | -90.517
-9.5 | -0.984 | 0.0111 | -0.008 | -88.637
-9 | -0.928 | 0.01075 | -0.009 | -86.372
-8.5 | -0.871 | 0.01042 | -0.009 | -83.561
-8 | -0.812 | 0.01014 | -0.01 | -80.046
-7.5 | -0.752 | 0.00988 | -0.01 | -76.091
-7 | -0.691 | 0.00965 | -0.011 | -71.58
-6.5 | -0.629 | 0.00941 | -0.012 | -66.795
-6 | -0.566 | 0.00828 | -0.012 | -68.307
-5.5 | -0.502 | 0.0082 | -0.013 | -61.257
-5 | -0.438 | 0.00806 | -0.013 | -54.355
-4.5 | -0.374 | 0.00792 | -0.014 | -47.185
-4 | -0.309 | 0.00825 | -0.014 | -37.413
-3.5 | -0.243 | 0.00816 | -0.015 | -29.853
-3 | -0.178 | 0.00805 | -0.016 | -22.114
-2.5 | -0.112 | 0.00841 | -0.016 | -13.338
-2 | -0.046 | 0.00798 | -0.017 | -5.782
-1.5 | 0.02 | 0.00789 | -0.017 | 2.539
-1 | 0.086 | 0.00782 | -0.018 | 11.02
-0.5 | 0.152 | 0.00819 | -0.018 | 18.593
0 | 0.218 | 0.00819 | -0.019 | 26.626
0.5 | 0.284 | 0.00772 | -0.02 | 36.762
1 | 0.35 | 0.0077 | -0.02 | 45.406
1.5 | 0.415 | 0.00767 | -0.021 | 54.081
2 | 0.48 | 0.0076 | -0.021 | 63.216
2.5 | 0.545 | 0.00757 | -0.022 | 72.014
3 | 0.61 | 0.00726 | -0.023 | 84.069
3.5 | 0.675 | 0.00735 | -0.023 | 91.802
4 | 0.739 | 0.00842 | -0.024 | 87.758
4.5 | 0.802 | 0.00862 | -0.024 | 93.099
5 | 0.866 | 0.00885 | -0.025 | 97.772
5.5 | 0.928 | 0.00913 | -0.025 | 101.651
6 | 0.99 | 0.00947 | -0.026 | 104.577
6.5 | 1.051 | 0.01007 | -0.026 | 104.427
7 | 1.112 | 0.01043 | -0.027 | 106.584
7.5 | 1.171 | 0.01084 | -0.027 | 107.977
8 | 1.229 | 0.01129 | -0.028 | 108.808
8.5 | 1.286 | 0.01185 | -0.028 | 108.473
9 | 1.341 | 0.01242 | -0.029 | 107.912
9.5 | 1.394 | 0.01309 | -0.029 | 106.483
10 | 1.445 | 0.01384 | -0.03 | 104.404
10.5 | 1.494 | 0.01468 | -0.03 | 101.803
11 | 1.541 | 0.01562 | -0.031 | 98.672
11.5 | 1.585 | 0.01671 | -0.031 | 94.897
12 | 1.627 | 0.01793 | -0.031 | 90.727
12.5 | 1.666 | 0.01934 | -0.032 | 86.121
13 | 1.701 | 0.02106 | -0.032 | 80.767
13.5 | 1.734 | 0.02287 | -0.032 | 75.823
14 | 1.763 | 0.02488 | -0.033 | 70.868
14.5 | 1.789 | 0.02714 | -0.033 | 65.926
15 | 1.811 | 0.02966 | -0.033 | 61.076
15.5 | 1.83 | 0.03266 | -0.034 | 56.034
16 | 1.846 | 0.03577 | -0.034 | 51.621
16.5 | 1.858 | 0.03911 | -0.034 | 47.498
17 | 1.865 | 0.04285 | -0.034 | 43.525
17.5 | 1.869 | 0.047 | -0.034 | 39.767
18 | 1.87 | 0.05137 | -0.035 | 36.396
18.5 | 1.867 | 0.05598 | -0.035 | 33.343
19 | 1.859 | 0.0611 | -0.035 | 30.424
19.5 | 1.846 | 0.06655 | -0.035 | 27.743
20 | 1.83 | 0.07215 | -0.035 | 25.366

## 118. Re 12M Mach 0.25 (2)
BIGFOIL.COM POLAR EXPORT
NACA25021
NACA25021 |  |  |  | Cl Max: | 0.9093 | at alpha= | 8 | deg
XFOIL ncrit=9 |  |  |  | L/D Max: | 121.727 | at alpha= | 8 | deg
Re: | 12000000 |  |  | Cd Min: | 0.03626 | at alpha= | -20 | deg
Mach: | 0.25 |  |  | Cl=0 at alpha= | -1.8088 | deg
|  |  |  | @ Cl=0.1, Cd= | 0.0062193
|  |  |  | @ Cl=0.4, Cd= | 0.0057863
|  |  |  | @ Cl=0.6, Cd= | 0.006188
alpha (deg) | Cl | Cd | Cm | Cl/Cd
-20 | -1.6228 | 0.03626 | -0.0849 | -44.7546
-19.5 | -1.6199 | 0.03248 | -0.0826 | -49.8738
-19 | -1.589 | 0.02929 | -0.0834 | -54.2506
-18.5 | -1.5499 | 0.02649 | -0.0848 | -58.5089
-18 | -1.5122 | 0.02399 | -0.0853 | -63.0346
-17.5 | -1.4763 | 0.02164 | -0.0852 | -68.2209
-17 | -1.4354 | 0.01975 | -0.085 | -72.6785
-16.5 | -1.3885 | 0.01821 | -0.085 | -76.2493
-16 | -1.3611 | 0.01665 | -0.0815 | -81.7477
-15.5 | -1.3294 | 0.01534 | -0.0782 | -86.6623
-14.5 | -1.2324 | 0.01333 | -0.0763 | -92.4531
-14 | -1.1902 | 0.01256 | -0.074 | -94.7611
-13.5 | -1.1422 | 0.01193 | -0.0725 | -95.7418
-13 | -1.0916 | 0.01131 | -0.0714 | -96.5164
-12.5 | -1.0365 | 0.01078 | -0.071 | -96.1503
-11.5 | -0.849 | 0.00978 | -0.0854 | -86.8098
-11 | -0.7942 | 0.00935 | -0.0849 | -84.9412
-10.5 | -0.7474 | 0.00905 | -0.0825 | -82.5856
-10 | -0.7065 | 0.00874 | -0.079 | -80.8352
-9.5 | -0.665 | 0.00849 | -0.0753 | -78.3274
-9 | -0.6257 | 0.00824 | -0.0713 | -75.9345
-8.5 | -0.5862 | 0.008 | -0.0672 | -73.275
-8 | -0.5455 | 0.00782 | -0.0632 | -69.757
-7.5 | -0.5051 | 0.00763 | -0.0591 | -66.1992
-7 | -0.4645 | 0.00745 | -0.0551 | -62.349
-6.5 | -0.4253 | 0.00729 | -0.0507 | -58.3402
-6 | -0.3825 | 0.00715 | -0.047 | -53.4965
-5.5 | -0.3429 | 0.00704 | -0.0426 | -48.7074
-5 | -0.308 | 0.00699 | -0.0373 | -44.0629
-4.5 | -0.261 | 0.00686 | -0.0344 | -38.0466
-4 | -0.2142 | 0.00677 | -0.0316 | -31.6396
-3.5 | -0.166 | 0.00667 | -0.029 | -24.8876
-3 | -0.117 | 0.00658 | -0.0267 | -17.7812
-2.5 | -0.0677 | 0.0065 | -0.0244 | -10.4154
-2 | -0.0187 | 0.0064 | -0.022 | -2.9219
-1.5 | 0.0302 | 0.00632 | -0.0196 | 4.7785
-1 | 0.08 | 0.00624 | -0.0175 | 12.8205
-0.5 | 0.1283 | 0.00619 | -0.015 | 20.727
0 | 0.1772 | 0.00609 | -0.0126 | 29.0969
0.5 | 0.2227 | 0.00602 | -0.0096 | 36.9934
1 | 0.2698 | 0.00591 | -0.0069 | 45.6514
1.5 | 0.3138 | 0.00587 | -0.0035 | 53.4583
2 | 0.3595 | 0.00579 | -0.0005 | 62.0898
2.5 | 0.3949 | 0.00579 | 0.0047 | 68.2038
3 | 0.4364 | 0.00576 | 0.0086 | 75.7639
3.5 | 0.4794 | 0.00586 | 0.0121 | 81.8089
4 | 0.5225 | 0.00596 | 0.0156 | 87.6678
4.5 | 0.5652 | 0.00607 | 0.0192 | 93.1137
5 | 0.6065 | 0.00621 | 0.023 | 97.6651
5.5 | 0.6487 | 0.0063 | 0.0266 | 102.9683
6 | 0.6883 | 0.00647 | 0.0307 | 106.3833
6.5 | 0.7298 | 0.00665 | 0.0342 | 109.7444
7 | 0.7745 | 0.00681 | 0.0371 | 113.7298
7.5 | 0.826 | 0.00709 | 0.0385 | 116.5021
8 | 0.9093 | 0.00747 | 0.033 | 121.7269

## 119. Re 12M Mach 0.50 (1)
BIGFOIL.COM POLAR EXPORT
NACA25021
NACA25021 |  |  |  | Cl Max: | 1.545 | at alpha= | 11.5 | deg
JavaFoil+Calcfoil stall+Eppler ext transition |  |  |  | L/D Max: | 95.805 | at alpha= | 5.5 | deg
Re: | 12000000 |  |  | Cd Min: | 0.00724 | at alpha= | -3 | deg
Mach: | 0.5 |  |  | Cl=0 at alpha= | -1.6507 | deg
|  |  |  | @ Cl=0.1, Cd= | 0.0073273
|  |  |  | @ Cl=0.4, Cd= | 0.0081285
|  |  |  | @ Cl=0.6, Cd= | 0.0085733
alpha (deg) | Cl | Cd | Cm | Cl/Cd
-16 | -0.833 | 0.12706 | -0.001 | -6.552
-15.5 | -0.827 | 0.09178 | -0.001 | -9.01
-15 | -0.807 | 0.0802 | -0.002 | -10.057
-14.5 | -0.767 | 0.08462 | -0.002 | -9.066
-14 | -0.732 | 0.08772 | -0.003 | -8.342
-13.5 | -0.755 | 0.0464 | -0.004 | -16.28
-13 | -0.727 | 0.04357 | -0.004 | -16.68
-12.5 | -0.67 | 0.05864 | -0.004 | -11.418
-12 | -0.959 | 0.03502 | -0.005 | -27.391
-11.5 | -1.065 | 0.02431 | -0.006 | -43.796
-11 | -1.093 | 0.01987 | -0.007 | -55.032
-10.5 | -1.09 | 0.01718 | -0.008 | -63.426
-10 | -1.067 | 0.01553 | -0.008 | -68.691
-9.5 | -1.031 | 0.01428 | -0.009 | -72.189
-9 | -0.986 | 0.01338 | -0.01 | -73.705
-8.5 | -0.935 | 0.01257 | -0.01 | -74.365
-8 | -0.879 | 0.01192 | -0.011 | -73.73
-7.5 | -0.819 | 0.01137 | -0.012 | -72.035
-7 | -0.756 | 0.01091 | -0.012 | -69.319
-6.5 | -0.691 | 0.01048 | -0.013 | -65.933
-6 | -0.624 | 0.01012 | -0.013 | -61.643
-5.5 | -0.555 | 0.0095 | -0.014 | -58.482
-5 | -0.486 | 0.00922 | -0.015 | -52.683
-4.5 | -0.415 | 0.00897 | -0.015 | -46.217
-4 | -0.343 | 0.00878 | -0.016 | -39.088
-3.5 | -0.271 | 0.0077 | -0.017 | -35.171
-3 | -0.198 | 0.00724 | -0.017 | -27.357
-2.5 | -0.125 | 0.00751 | -0.018 | -16.633
-2 | -0.051 | 0.00745 | -0.019 | -6.896
-1.5 | 0.022 | 0.00776 | -0.019 | 2.877
-1 | 0.096 | 0.00733 | -0.02 | 13.099
-0.5 | 0.17 | 0.00728 | -0.021 | 23.307
0 | 0.243 | 0.00731 | -0.021 | 33.256
0.5 | 0.316 | 0.00728 | -0.022 | 43.429
1 | 0.389 | 0.00813 | -0.023 | 47.885
1.5 | 0.462 | 0.00812 | -0.023 | 56.855
2 | 0.534 | 0.00817 | -0.024 | 65.342
2.5 | 0.606 | 0.00861 | -0.024 | 70.36
3 | 0.677 | 0.00876 | -0.025 | 77.275
3.5 | 0.748 | 0.00899 | -0.026 | 83.185
4 | 0.818 | 0.00933 | -0.026 | 87.612
4.5 | 0.887 | 0.0097 | -0.027 | 91.434
5 | 0.955 | 0.01018 | -0.028 | 93.825
5.5 | 1.022 | 0.01067 | -0.028 | 95.805
6 | 1.087 | 0.01148 | -0.029 | 94.737
6.5 | 1.151 | 0.01217 | -0.029 | 94.578
7 | 1.212 | 0.01295 | -0.03 | 93.586
7.5 | 1.271 | 0.01388 | -0.03 | 91.515
8 | 1.326 | 0.01495 | -0.031 | 88.673
8.5 | 1.377 | 0.01625 | -0.031 | 84.765
9 | 1.424 | 0.01782 | -0.032 | 79.922
9.5 | 1.465 | 0.0197 | -0.032 | 74.386
10 | 1.499 | 0.02206 | -0.032 | 67.941
10.5 | 1.525 | 0.02491 | -0.032 | 61.228
11 | 1.541 | 0.0284 | -0.033 | 54.277
11.5 | 1.545 | 0.03276 | -0.033 | 47.15
12 | 1.529 | 0.0381 | -0.033 | 40.127
12.5 | 1.486 | 0.04487 | -0.033 | 33.115
13 | 1.375 | 0.05437 | -0.033 | 25.297
13.5 | 0.952 | 0.07074 | -0.032 | 13.462
14 | 0.987 | 0.06788 | -0.033 | 14.538
14.5 | 1.013 | 0.07298 | -0.033 | 13.883
15 | 1.025 | 0.09236 | -0.032 | 11.095
15.5 | 1.025 | 0.1253 | -0.03 | 8.183
16 | 1.047 | 0.13978 | -0.029 | 7.493
16.5 | 1.069 | 0.16026 | -0.029 | 6.671

## 120. Re 12M Mach 0.50 (2)
BIGFOIL.COM POLAR EXPORT
NACA25021
NACA25021 |  |  |  | Cl Max: | 1.4548 | at alpha= | 14 | deg
XFOIL ncrit=9 |  |  |  | L/D Max: | 108.912 | at alpha= | 7.5 | deg
Re: | 12000000 |  |  | Cd Min: | 0.13533 | at alpha= | -20 | deg
Mach: | 0.5 |  |  | Cl=0 at alpha= | -1.8956 | deg
|  |  |  | @ Cl=0.1, Cd= | 0.0066375
|  |  |  | @ Cl=0.4, Cd= | 0.0062465
|  |  |  | @ Cl=0.6, Cd= | 0.0068769
alpha (deg) | Cl | Cd | Cm | Cl/Cd
-20 | -0.9813 | 0.13533 | -0.0657 | -7.2512
-19.5 | -1.0317 | 0.12298 | -0.0738 | -8.3892
-19 | -1.0841 | 0.10957 | -0.0841 | -9.8941
-18.5 | -1.1308 | 0.09627 | -0.0951 | -11.7461
-18 | -1.1726 | 0.08401 | -0.1048 | -13.9579
-17.5 | -1.2125 | 0.07233 | -0.1136 | -16.7634
-17 | -1.2465 | 0.06155 | -0.1211 | -20.2518
-16.5 | -1.2777 | 0.05152 | -0.1273 | -24.8001
-16 | -1.297 | 0.04283 | -0.1316 | -30.2825
-15.5 | -1.3197 | 0.03636 | -0.1297 | -36.2954
-15 | -1.3232 | 0.03077 | -0.1278 | -43.0029
-14.5 | -1.3065 | 0.02614 | -0.1258 | -49.9809
-14 | -1.2639 | 0.02276 | -0.1241 | -55.5316
-13.5 | -1.2261 | 0.02033 | -0.1202 | -60.3099
-13 | -1.1794 | 0.01827 | -0.1168 | -64.5539
-12.5 | -1.1269 | 0.01658 | -0.1137 | -67.9674
-12 | -1.0689 | 0.01519 | -0.1108 | -70.3687
-11.5 | -1.0061 | 0.01392 | -0.1088 | -72.2773
-11 | -0.9254 | 0.01291 | -0.1094 | -71.6809
-10.5 | -0.818 | 0.01188 | -0.115 | -68.8552
-10 | -0.7517 | 0.01112 | -0.1134 | -67.5989
-9.5 | -0.694 | 0.01052 | -0.1101 | -65.9696
-9 | -0.6449 | 0.00994 | -0.1054 | -64.8793
-8.5 | -0.5969 | 0.0095 | -0.1003 | -62.8316
-8 | -0.549 | 0.00911 | -0.0951 | -60.2634
-7.5 | -0.5047 | 0.00874 | -0.0893 | -57.746
-7 | -0.46 | 0.00843 | -0.0836 | -54.567
-6.5 | -0.4134 | 0.00818 | -0.0782 | -50.5379
-6 | -0.3673 | 0.00794 | -0.0727 | -46.2594
-5.5 | -0.3207 | 0.0077 | -0.0673 | -41.6494
-5 | -0.2759 | 0.00751 | -0.0617 | -36.7377
-4 | -0.1851 | 0.00716 | -0.0506 | -25.852
-3.5 | -0.1392 | 0.00702 | -0.0452 | -19.8291
-3 | -0.1055 | 0.007 | -0.0373 | -15.0714
-2.5 | -0.0573 | 0.00689 | -0.0325 | -8.3164
-2 | -0.0108 | 0.00681 | -0.0273 | -1.5859
-1.5 | 0.0409 | 0.00671 | -0.0232 | 6.0954
-1 | 0.0888 | 0.00666 | -0.0184 | 13.3333
-0.5 | 0.1386 | 0.00656 | -0.014 | 21.128
0 | 0.1848 | 0.0065 | -0.0089 | 28.4308
0.5 | 0.2208 | 0.00635 | -0.0016 | 34.7717
1 | 0.2592 | 0.00628 | 0.005 | 41.2739
2 | 0.3452 | 0.00622 | 0.0165 | 55.4984
2.5 | 0.3937 | 0.00623 | 0.0212 | 63.1942
3 | 0.4396 | 0.00635 | 0.0263 | 69.2283
3.5 | 0.4896 | 0.00648 | 0.0306 | 75.5556
4 | 0.5377 | 0.00663 | 0.0354 | 81.1011
4.5 | 0.5851 | 0.00682 | 0.0402 | 85.7918
5 | 0.6349 | 0.00701 | 0.0446 | 90.5706
5.5 | 0.6833 | 0.00729 | 0.0491 | 93.7311
6 | 0.7357 | 0.00762 | 0.0528 | 96.5486
6.5 | 0.8049 | 0.00794 | 0.0533 | 101.3728
7 | 0.9119 | 0.00847 | 0.0465 | 107.6623
7.5 | 0.9911 | 0.0091 | 0.045 | 108.9121
8 | 1.0543 | 0.00977 | 0.0466 | 107.912
8.5 | 1.1117 | 0.01057 | 0.0491 | 105.175
9 | 1.1633 | 0.01157 | 0.0523 | 100.5445
9.5 | 1.2098 | 0.01276 | 0.0559 | 94.8119
10 | 1.256 | 0.01412 | 0.0595 | 88.9518
11 | 1.3455 | 0.01841 | 0.0642 | 73.0853
11.5 | 1.3705 | 0.02101 | 0.0687 | 65.2308
12 | 1.3937 | 0.02418 | 0.0722 | 57.6385
12.5 | 1.4191 | 0.02815 | 0.0733 | 50.4121
13 | 1.4349 | 0.03293 | 0.0739 | 43.5742
13.5 | 1.4468 | 0.03826 | 0.0738 | 37.815
14 | 1.4548 | 0.04452 | 0.0722 | 32.6774
14.5 | 1.4478 | 0.0521 | 0.0696 | 27.7889
15 | 1.4337 | 0.06015 | 0.067 | 23.8354
15.5 | 1.4123 | 0.06769 | 0.0662 | 20.8642
16 | 1.3773 | 0.07594 | 0.0656 | 18.1367
16.5 | 1.3516 | 0.08367 | 0.0648 | 16.1539
17 | 1.3292 | 0.09162 | 0.0632 | 14.5077
17.5 | 1.299 | 0.10057 | 0.0605 | 12.9164
18 | 1.2807 | 0.10876 | 0.0578 | 11.7755
18.5 | 1.2605 | 0.11733 | 0.0546 | 10.7432
19 | 1.2471 | 0.1255 | 0.0513 | 9.9371

## 121. Re 14M Mach 0.00 (1)
BIGFOIL.COM POLAR EXPORT
NACA25021
NACA25021 |  |  |  | Cl Max: | 1.997 | at alpha= | 20 | deg
JavaFoil+Calcfoil stall+Eppler ext transition |  |  |  | L/D Max: | 114.495 | at alpha= | 9 | deg
Re: | 14000000 |  |  | Cd Min: | 0.0072 | at alpha= | 4 | deg
Mach: | 0 |  |  | Cl=0 at alpha= | -1.6484 | deg
|  |  |  | @ Cl=0.1, Cd= | 0.0082728
|  |  |  | @ Cl=0.4, Cd= | 0.0078833
|  |  |  | @ Cl=0.6, Cd= | 0.0074116
alpha (deg) | Cl | Cd | Cm | Cl/Cd
-20 | -1.63 | 0.04388 | 0.002 | -37.161
-19.5 | -1.626 | 0.03913 | 0.002 | -41.556
-19 | -1.62 | 0.0348 | 0.001 | -46.543
-18.5 | -1.611 | 0.03106 | 0.001 | -51.844
-18 | -1.599 | 0.02773 | 0.001 | -57.659
-17.5 | -1.584 | 0.02507 | 0 | -63.181
-17 | -1.565 | 0.02284 | 0 | -68.533
-16.5 | -1.544 | 0.02087 | -0.001 | -74
-16 | -1.52 | 0.0192 | -0.001 | -79.189
-15.5 | -1.493 | 0.0178 | -0.002 | -83.859
-15 | -1.462 | 0.01658 | -0.002 | -88.183
-14.5 | -1.428 | 0.01564 | -0.003 | -91.315
-14 | -1.391 | 0.01477 | -0.003 | -94.219
-13.5 | -1.352 | 0.01407 | -0.004 | -96.076
-13 | -1.311 | 0.01341 | -0.004 | -97.72
-12.5 | -1.267 | 0.01285 | -0.005 | -98.593
-12 | -1.22 | 0.01239 | -0.005 | -98.458
-11.5 | -1.172 | 0.01197 | -0.006 | -97.942
-11 | -1.122 | 0.01156 | -0.006 | -97.071
-10.5 | -1.07 | 0.01094 | -0.007 | -97.801
-10 | -1.017 | 0.01062 | -0.007 | -95.74
-9.5 | -0.962 | 0.01031 | -0.008 | -93.265
-9 | -0.906 | 0.01005 | -0.008 | -90.166
-8.5 | -0.849 | 0.00977 | -0.009 | -86.819
-8 | -0.79 | 0.00954 | -0.01 | -82.867
-7.5 | -0.731 | 0.00932 | -0.01 | -78.479
-7 | -0.671 | 0.00812 | -0.011 | -82.655
-6.5 | -0.611 | 0.00847 | -0.011 | -72.106
-6 | -0.549 | 0.00832 | -0.012 | -66.013
-5.5 | -0.487 | 0.00821 | -0.012 | -59.347
-5 | -0.425 | 0.0085 | -0.013 | -50.005
-4.5 | -0.362 | 0.0084 | -0.013 | -43.163
-4 | -0.299 | 0.00788 | -0.014 | -38.008
-3.5 | -0.236 | 0.00825 | -0.015 | -28.615
-3 | -0.172 | 0.00815 | -0.015 | -21.156
-2.5 | -0.109 | 0.00812 | -0.016 | -13.383
-2 | -0.045 | 0.00804 | -0.016 | -5.559
-1.5 | 0.019 | 0.00847 | -0.017 | 2.29
-1 | 0.083 | 0.00838 | -0.017 | 9.965
-0.5 | 0.148 | 0.00797 | -0.018 | 18.503
0 | 0.211 | 0.0079 | -0.018 | 26.759
0.5 | 0.275 | 0.00789 | -0.019 | 34.889
1 | 0.339 | 0.00829 | -0.02 | 40.885
1.5 | 0.402 | 0.00787 | -0.02 | 51.133
2 | 0.466 | 0.00784 | -0.021 | 59.381
2.5 | 0.529 | 0.00784 | -0.021 | 67.498
3 | 0.592 | 0.0074 | -0.022 | 79.994
3.5 | 0.654 | 0.00749 | -0.022 | 87.404
4 | 0.717 | 0.0072 | -0.023 | 99.501
4.5 | 0.779 | 0.00735 | -0.023 | 105.894
5 | 0.84 | 0.00844 | -0.024 | 99.532
5.5 | 0.902 | 0.00899 | -0.025 | 100.25
6 | 0.962 | 0.00924 | -0.025 | 104.168
6.5 | 1.022 | 0.00951 | -0.026 | 107.499
7 | 1.081 | 0.00978 | -0.026 | 110.568
7.5 | 1.14 | 0.01013 | -0.027 | 112.53
8 | 1.197 | 0.01054 | -0.027 | 113.638
8.5 | 1.254 | 0.01098 | -0.028 | 114.201
9 | 1.309 | 0.01143 | -0.028 | 114.495
9.5 | 1.363 | 0.01195 | -0.029 | 114.087
10 | 1.415 | 0.0125 | -0.029 | 113.243
10.5 | 1.466 | 0.01314 | -0.029 | 111.592
11 | 1.515 | 0.01383 | -0.03 | 109.577
11.5 | 1.562 | 0.01479 | -0.03 | 105.585
12 | 1.607 | 0.01567 | -0.031 | 102.583
12.5 | 1.65 | 0.01662 | -0.031 | 99.312
13 | 1.69 | 0.01769 | -0.031 | 95.556
13.5 | 1.729 | 0.01889 | -0.032 | 91.503
14 | 1.765 | 0.02028 | -0.032 | 87.008
14.5 | 1.798 | 0.02181 | -0.032 | 82.417
15 | 1.829 | 0.02352 | -0.033 | 77.745
15.5 | 1.857 | 0.02561 | -0.033 | 72.499
16 | 1.883 | 0.0277 | -0.033 | 67.992
16.5 | 1.906 | 0.03015 | -0.034 | 63.215
17 | 1.926 | 0.03274 | -0.034 | 58.83
17.5 | 1.944 | 0.03554 | -0.034 | 54.704
18 | 1.96 | 0.03852 | -0.034 | 50.885
18.5 | 1.974 | 0.04169 | -0.035 | 47.336
19 | 1.984 | 0.04526 | -0.035 | 43.836
19.5 | 1.991 | 0.04905 | -0.035 | 40.598
20 | 1.997 | 0.05305 | -0.035 | 37.64

## 122. Re 14M Mach 0.00 (2)
BIGFOIL.COM POLAR EXPORT
NACA25021
NACA25021 |  |  |  | Cl Max: | 1.6999 | at alpha= | 19.5 | deg
XFOIL ncrit=9 |  |  |  | L/D Max: | 134.696 | at alpha= | 9.5 | deg
Re: | 14000000 |  |  | Cd Min: | 0.04646 | at alpha= | 20 | deg
Mach: | 0 |  |  | Cl=0 at alpha= | -1.7963 | deg
|  |  |  | @ Cl=0.1, Cd= | 0.006046
|  |  |  | @ Cl=0.4, Cd= | 0.0056818
|  |  |  | @ Cl=0.6, Cd= | 0.0059457
alpha (deg) | Cl | Cd | Cm | Cl/Cd
-20 | -1.6502 | 0.02395 | -0.0675 | -68.9019
-19.5 | -1.6111 | 0.02213 | -0.0685 | -72.8016
-19 | -1.5709 | 0.02037 | -0.0695 | -77.1183
-18.5 | -1.5333 | 0.01875 | -0.0698 | -81.776
-18 | -1.493 | 0.01737 | -0.0699 | -85.9528
-17.5 | -1.4494 | 0.01625 | -0.0701 | -89.1938
-17 | -1.4054 | 0.01516 | -0.0702 | -92.7045
-16.5 | -1.3824 | 0.01416 | -0.0659 | -97.6271
-16 | -1.3488 | 0.01324 | -0.0634 | -101.8731
-15.5 | -1.2984 | 0.01252 | -0.0637 | -103.7061
-15 | -1.2572 | 0.01189 | -0.0621 | -105.7359
-14.5 | -1.2156 | 0.01133 | -0.0605 | -107.2904
-14 | -1.1666 | 0.01091 | -0.0601 | -106.9294
-13.5 | -1.1177 | 0.01045 | -0.0596 | -106.9569
-13 | -1.0619 | 0.01003 | -0.0604 | -105.8724
-12.5 | -0.9561 | 0.00958 | -0.0715 | -99.8017
-12 | -0.8722 | 0.00921 | -0.078 | -94.7014
-11.5 | -0.8244 | 0.00888 | -0.0769 | -92.8378
-11 | -0.7831 | 0.00862 | -0.0743 | -90.8469
-10.5 | -0.7433 | 0.00837 | -0.0713 | -88.8053
-10 | -0.7051 | 0.00816 | -0.0678 | -86.4093
-9.5 | -0.6662 | 0.00795 | -0.0644 | -83.7987
-9 | -0.6288 | 0.00776 | -0.0606 | -81.0309
-8.5 | -0.5906 | 0.00758 | -0.0569 | -77.9156
-8 | -0.5504 | 0.00742 | -0.0535 | -74.1779
-7.5 | -0.5119 | 0.00724 | -0.0497 | -70.7044
-7 | -0.4722 | 0.00709 | -0.0461 | -66.6008
-6.5 | -0.4346 | 0.007 | -0.042 | -62.0857
-6 | -0.3998 | 0.00697 | -0.0373 | -57.3601
-5.5 | -0.3549 | 0.00684 | -0.0347 | -51.886
-5 | -0.3092 | 0.00674 | -0.0323 | -45.8754
-4.5 | -0.2627 | 0.00665 | -0.03 | -39.5038
-4 | -0.2147 | 0.00653 | -0.0281 | -32.879
-3.5 | -0.167 | 0.00646 | -0.0261 | -25.8514
-3 | -0.1178 | 0.00636 | -0.0243 | -18.522
-2.5 | -0.0693 | 0.00631 | -0.0225 | -10.9826
-2 | -0.0196 | 0.00622 | -0.0208 | -3.1511
-1.5 | 0.0285 | 0.00616 | -0.0189 | 4.6266
-1 | 0.0774 | 0.00606 | -0.0171 | 12.7723
-0.5 | 0.1259 | 0.00603 | -0.0153 | 20.8789
0 | 0.1752 | 0.00595 | -0.0136 | 29.4454
0.5 | 0.2209 | 0.00588 | -0.0111 | 37.568
1 | 0.2678 | 0.00581 | -0.009 | 46.0929
1.5 | 0.3138 | 0.00575 | -0.0066 | 54.5739
2 | 0.3579 | 0.0057 | -0.0039 | 62.7895
2.5 | 0.4041 | 0.00568 | -0.0016 | 71.1444
3 | 0.4479 | 0.00569 | 0.0012 | 78.717
3.5 | 0.4844 | 0.0057 | 0.0056 | 84.9825
4 | 0.5232 | 0.00578 | 0.0094 | 90.519
4.5 | 0.5656 | 0.00587 | 0.0125 | 96.3543
5 | 0.6065 | 0.00596 | 0.0158 | 101.7617
5.5 | 0.6434 | 0.0061 | 0.0198 | 105.4754
6 | 0.6857 | 0.0062 | 0.0228 | 110.5968
6.5 | 0.7225 | 0.00634 | 0.0267 | 113.959
7 | 0.7595 | 0.00652 | 0.0305 | 116.4877
7.5 | 0.8028 | 0.00669 | 0.033 | 120
8 | 0.8484 | 0.00691 | 0.0348 | 122.7786
8.5 | 0.9212 | 0.00727 | 0.0306 | 126.7125
9 | 1.0309 | 0.00774 | 0.0185 | 133.1912
9.5 | 1.087 | 0.00807 | 0.0178 | 134.6964
10 | 1.137 | 0.00845 | 0.0183 | 134.5562
10.5 | 1.1827 | 0.00889 | 0.0196 | 133.0371
11 | 1.2268 | 0.00936 | 0.0211 | 131.0684
11.5 | 1.2685 | 0.00994 | 0.0228 | 127.6157
12 | 1.3144 | 0.0106 | 0.0236 | 124
12.5 | 1.3554 | 0.0114 | 0.025 | 118.8947
13 | 1.385 | 0.01218 | 0.0287 | 113.711
13.5 | 1.4179 | 0.01315 | 0.0312 | 107.8251
14 | 1.4596 | 0.01422 | 0.0315 | 102.6442
14.5 | 1.5006 | 0.01538 | 0.0318 | 97.5683
15 | 1.5388 | 0.01676 | 0.032 | 91.8138
15.5 | 1.5767 | 0.01831 | 0.032 | 86.1114
16 | 1.6116 | 0.0202 | 0.0317 | 79.7822
16.5 | 1.6464 | 0.02222 | 0.0312 | 74.0954
17 | 1.6669 | 0.0245 | 0.0327 | 68.0367
17.5 | 1.6747 | 0.02738 | 0.0355 | 61.1651
18 | 1.686 | 0.03032 | 0.0373 | 55.6069
18.5 | 1.698 | 0.03335 | 0.0388 | 50.9145
19 | 1.6972 | 0.03765 | 0.0401 | 45.0784
19.5 | 1.6999 | 0.04176 | 0.041 | 40.7064
20 | 1.6982 | 0.04646 | 0.0416 | 36.5519

## 123. Re 14M Mach 0.10 (1)
BIGFOIL.COM POLAR EXPORT
NACA25021
NACA25021 |  |  |  | Cl Max: | 1.979 | at alpha= | 20 | deg
JavaFoil+Calcfoil stall+Eppler ext transition |  |  |  | L/D Max: | 113.784 | at alpha= | 9 | deg
Re: | 14000000 |  |  | Cd Min: | 0.00722 | at alpha= | 4 | deg
Mach: | 0.1 |  |  | Cl=0 at alpha= | -1.6484 | deg
|  |  |  | @ Cl=0.1, Cd= | 0.00831
|  |  |  | @ Cl=0.4, Cd= | 0.0078744
|  |  |  | @ Cl=0.6, Cd= | 0.0074724
alpha (deg) | Cl | Cd | Cm | Cl/Cd
-20 | -1.607 | 0.04703 | 0.002 | -34.16
-19.5 | -1.605 | 0.04183 | 0.002 | -38.362
-19 | -1.601 | 0.03708 | 0.001 | -43.183
-18.5 | -1.595 | 0.03295 | 0.001 | -48.392
-18 | -1.585 | 0.02926 | 0.001 | -54.188
-17.5 | -1.573 | 0.02635 | 0 | -59.679
-17 | -1.556 | 0.02386 | 0 | -65.244
-16.5 | -1.537 | 0.02169 | -0.001 | -70.871
-16 | -1.515 | 0.01985 | -0.001 | -76.33
-15.5 | -1.489 | 0.01828 | -0.002 | -81.463
-15 | -1.46 | 0.01702 | -0.002 | -85.755
-14.5 | -1.427 | 0.01597 | -0.003 | -89.388
-14 | -1.392 | 0.01508 | -0.003 | -92.277
-13.5 | -1.353 | 0.01429 | -0.004 | -94.687
-13 | -1.312 | 0.01364 | -0.004 | -96.201
-12.5 | -1.269 | 0.01303 | -0.005 | -97.403
-12 | -1.223 | 0.01256 | -0.005 | -97.35
-11.5 | -1.175 | 0.01209 | -0.006 | -97.207
-11 | -1.125 | 0.0114 | -0.006 | -98.7
-10.5 | -1.074 | 0.01106 | -0.007 | -97.071
-10 | -1.02 | 0.01073 | -0.007 | -95.12
-9.5 | -0.966 | 0.0104 | -0.008 | -92.801
-9 | -0.909 | 0.0101 | -0.008 | -90.047
-8.5 | -0.852 | 0.00983 | -0.009 | -86.652
-8 | -0.794 | 0.00959 | -0.01 | -82.786
-7.5 | -0.734 | 0.00941 | -0.01 | -78.057
-7 | -0.674 | 0.00819 | -0.011 | -82.366
-6.5 | -0.613 | 0.00804 | -0.011 | -76.309
-6 | -0.552 | 0.00836 | -0.012 | -66.005
-5.5 | -0.49 | 0.00824 | -0.012 | -59.473
-5 | -0.427 | 0.0086 | -0.013 | -49.69
-4.5 | -0.364 | 0.0084 | -0.013 | -43.367
-4 | -0.301 | 0.00794 | -0.014 | -37.91
-3.5 | -0.237 | 0.00826 | -0.015 | -28.702
-3 | -0.173 | 0.00821 | -0.015 | -21.117
-2.5 | -0.109 | 0.00813 | -0.016 | -13.43
-2 | -0.045 | 0.00809 | -0.016 | -5.549
-1.5 | 0.019 | 0.00845 | -0.017 | 2.308
-1 | 0.084 | 0.00842 | -0.017 | 9.969
-0.5 | 0.148 | 0.00798 | -0.018 | 18.579
0 | 0.212 | 0.00795 | -0.019 | 26.71
0.5 | 0.277 | 0.00794 | -0.019 | 34.827
1 | 0.341 | 0.00794 | -0.02 | 42.908
1.5 | 0.404 | 0.00787 | -0.02 | 51.399
2 | 0.468 | 0.00787 | -0.021 | 59.47
2.5 | 0.531 | 0.00787 | -0.021 | 67.564
3 | 0.595 | 0.00747 | -0.022 | 79.556
3.5 | 0.658 | 0.0075 | -0.022 | 87.623
4 | 0.72 | 0.00722 | -0.023 | 99.684
4.5 | 0.782 | 0.00738 | -0.024 | 106.085
5 | 0.844 | 0.00847 | -0.024 | 99.656
5.5 | 0.906 | 0.00904 | -0.025 | 100.188
6 | 0.967 | 0.00928 | -0.025 | 104.169
6.5 | 1.027 | 0.00956 | -0.026 | 107.375
7 | 1.086 | 0.00989 | -0.026 | 109.818
7.5 | 1.145 | 0.01025 | -0.027 | 111.679
8 | 1.202 | 0.01064 | -0.027 | 112.955
8.5 | 1.259 | 0.01108 | -0.028 | 113.632
9 | 1.314 | 0.01155 | -0.028 | 113.784
9.5 | 1.368 | 0.01208 | -0.029 | 113.244
10 | 1.42 | 0.01266 | -0.029 | 112.167
10.5 | 1.471 | 0.01332 | -0.03 | 110.436
11 | 1.52 | 0.01407 | -0.03 | 108.035
11.5 | 1.566 | 0.01504 | -0.03 | 104.143
12 | 1.611 | 0.01594 | -0.031 | 101.043
12.5 | 1.653 | 0.01695 | -0.031 | 97.537
13 | 1.693 | 0.01811 | -0.032 | 93.519
13.5 | 1.731 | 0.01937 | -0.032 | 89.352
14 | 1.766 | 0.02082 | -0.032 | 84.829
14.5 | 1.798 | 0.02243 | -0.033 | 80.171
15 | 1.828 | 0.02423 | -0.033 | 75.437
15.5 | 1.855 | 0.02647 | -0.033 | 70.082
16 | 1.88 | 0.02863 | -0.033 | 65.667
16.5 | 1.902 | 0.03119 | -0.034 | 60.967
17 | 1.92 | 0.03398 | -0.034 | 56.512
17.5 | 1.937 | 0.03688 | -0.034 | 52.517
18 | 1.951 | 0.04001 | -0.034 | 48.757
18.5 | 1.962 | 0.04342 | -0.035 | 45.195
19 | 1.971 | 0.04711 | -0.035 | 41.831
19.5 | 1.976 | 0.05109 | -0.035 | 38.674
20 | 1.979 | 0.0552 | -0.035 | 35.849

## 124. Re 14M Mach 0.10 (2)
BIGFOIL.COM POLAR EXPORT
NACA25021
NACA25021 |  |  |  | Cl Max: | 0.8533 | at alpha= | 8 | deg
XFOIL ncrit=9 |  |  |  | L/D Max: | 122.425 | at alpha= | 8 | deg
Re: | 14000000 |  |  | Cd Min: | 0.02517 | at alpha= | -20 | deg
Mach: | 0.1 |  |  | Cl=0 at alpha= | -1.7992 | deg
|  |  |  | @ Cl=0.1, Cd= | 0.0060618
|  |  |  | @ Cl=0.4, Cd= | 0.0056922
|  |  |  | @ Cl=0.6, Cd= | 0.0059646
alpha (deg) | Cl | Cd | Cm | Cl/Cd
-20 | -1.6547 | 0.02517 | -0.0701 | -65.741
-19.5 | -1.6172 | 0.02313 | -0.071 | -69.9179
-19 | -1.5743 | 0.02137 | -0.0723 | -73.6687
-18.5 | -1.5361 | 0.01963 | -0.0726 | -78.2527
-18 | -1.4967 | 0.01811 | -0.0727 | -82.6449
-17.5 | -1.4541 | 0.01682 | -0.0728 | -86.4507
-17 | -1.4104 | 0.01567 | -0.0728 | -90.0064
-16.5 | -1.386 | 0.01459 | -0.0687 | -94.9966
-16 | -1.3538 | 0.01359 | -0.0659 | -99.6174
-15.5 | -1.3035 | 0.01281 | -0.0661 | -101.7564
-15 | -1.2618 | 0.01214 | -0.0645 | -103.9374
-14.5 | -1.2197 | 0.01156 | -0.0628 | -105.5104
-14 | -1.1722 | 0.01108 | -0.062 | -105.7942
-13.5 | -1.1219 | 0.01063 | -0.0616 | -105.5409
-13 | -1.0681 | 0.01016 | -0.0618 | -105.128
-12 | -0.8779 | 0.0093 | -0.0791 | -94.3978
-11.5 | -0.827 | 0.00898 | -0.0785 | -92.0935
-11 | -0.7854 | 0.0087 | -0.0759 | -90.2759
-10.5 | -0.7446 | 0.00844 | -0.0729 | -88.2227
-10 | -0.7059 | 0.00821 | -0.0694 | -85.9805
-9.5 | -0.6671 | 0.00801 | -0.0659 | -83.2834
-9 | -0.6287 | 0.00782 | -0.0622 | -80.3964
-8.5 | -0.5914 | 0.00762 | -0.0582 | -77.6115
-8 | -0.5504 | 0.00746 | -0.0549 | -73.7802
-7.5 | -0.5119 | 0.00728 | -0.051 | -70.3159
-7 | -0.4718 | 0.00713 | -0.0474 | -66.1711
-6.5 | -0.4327 | 0.00701 | -0.0435 | -61.7261
-6 | -0.399 | 0.00698 | -0.0384 | -57.1633
-5.5 | -0.3555 | 0.00686 | -0.0354 | -51.8222
-5 | -0.3097 | 0.00675 | -0.0329 | -45.8815
-4.5 | -0.2632 | 0.00667 | -0.0306 | -39.4603
-4 | -0.215 | 0.00655 | -0.0285 | -32.8244
-3.5 | -0.1673 | 0.00648 | -0.0264 | -25.8179
-3 | -0.1179 | 0.00638 | -0.0247 | -18.4796
-2.5 | -0.0694 | 0.00632 | -0.0227 | -10.981
-2 | -0.0194 | 0.00623 | -0.021 | -3.114
-1.5 | 0.0289 | 0.00618 | -0.019 | 4.6764
-1 | 0.0779 | 0.00608 | -0.0172 | 12.8125
-0.5 | 0.1265 | 0.00604 | -0.0153 | 20.9437
0 | 0.176 | 0.00596 | -0.0135 | 29.5302
0.5 | 0.2219 | 0.0059 | -0.0111 | 37.6102
1 | 0.2687 | 0.00582 | -0.0088 | 46.1684
1.5 | 0.3148 | 0.00576 | -0.0064 | 54.6528
2 | 0.3588 | 0.00571 | -0.0035 | 62.8371
2.5 | 0.4052 | 0.00569 | -0.0012 | 71.2127
3 | 0.4471 | 0.0057 | 0.0021 | 78.4386
3.5 | 0.4836 | 0.0057 | 0.0066 | 84.8421
4 | 0.5237 | 0.0058 | 0.0103 | 90.2931
4.5 | 0.5665 | 0.00589 | 0.0133 | 96.18
5 | 0.6069 | 0.00598 | 0.0168 | 101.4883
5.5 | 0.6447 | 0.00612 | 0.0208 | 105.3431
6 | 0.6875 | 0.00623 | 0.0237 | 110.3531
6.5 | 0.7237 | 0.00637 | 0.0279 | 113.6107
7 | 0.7619 | 0.00655 | 0.0315 | 116.3206
7.5 | 0.806 | 0.00673 | 0.034 | 119.7623
8 | 0.8533 | 0.00697 | 0.0355 | 122.4247

## 125. Re 14M Mach 0.25 (1)
BIGFOIL.COM POLAR EXPORT
NACA25021
NACA25021 |  |  |  | Cl Max: | 1.873 | at alpha= | 18 | deg
JavaFoil+Calcfoil stall+Eppler ext transition |  |  |  | L/D Max: | 109.6 | at alpha= | 8.5 | deg
Re: | 14000000 |  |  | Cd Min: | 0.00728 | at alpha= | 3.5 | deg
Mach: | 0.25 |  |  | Cl=0 at alpha= | -1.6515 | deg
|  |  |  | @ Cl=0.1, Cd= | 0.0081573
|  |  |  | @ Cl=0.4, Cd= | 0.00766
|  |  |  | @ Cl=0.6, Cd= | 0.0075939
alpha (deg) | Cl | Cd | Cm | Cl/Cd
-20 | -1.416 | 0.073 | 0.002 | -19.398
-19.5 | -1.435 | 0.06406 | 0.002 | -22.408
-19 | -1.452 | 0.05598 | 0.001 | -25.931
-18.5 | -1.465 | 0.04849 | 0.001 | -30.206
-18 | -1.474 | 0.04213 | 0.001 | -34.98
-17.5 | -1.48 | 0.03629 | 0 | -40.78
-17 | -1.48 | 0.03172 | 0 | -46.657
-16.5 | -1.476 | 0.02804 | -0.001 | -52.634
-16 | -1.467 | 0.02491 | -0.001 | -58.904
-15.5 | -1.453 | 0.02228 | -0.002 | -65.23
-15 | -1.435 | 0.02013 | -0.002 | -71.253
-14.5 | -1.412 | 0.01836 | -0.003 | -76.891
-14 | -1.384 | 0.01707 | -0.003 | -81.071
-13.5 | -1.352 | 0.01594 | -0.004 | -84.791
-13 | -1.317 | 0.01498 | -0.004 | -87.886
-12.5 | -1.278 | 0.01395 | -0.005 | -91.609
-12 | -1.235 | 0.01324 | -0.005 | -93.317
-11.5 | -1.19 | 0.01265 | -0.006 | -94.043
-11 | -1.142 | 0.01215 | -0.006 | -93.965
-10.5 | -1.092 | 0.01169 | -0.007 | -93.367
-10 | -1.039 | 0.01129 | -0.008 | -92.031
-9.5 | -0.985 | 0.01091 | -0.008 | -90.228
-9 | -0.929 | 0.01056 | -0.009 | -87.918
-8.5 | -0.871 | 0.01024 | -0.009 | -85.063
-8 | -0.812 | 0.00993 | -0.01 | -81.783
-7.5 | -0.752 | 0.00971 | -0.01 | -77.423
-7 | -0.691 | 0.00948 | -0.011 | -72.881
-6.5 | -0.629 | 0.00927 | -0.012 | -67.855
-6 | -0.566 | 0.00817 | -0.012 | -69.223
-5.5 | -0.502 | 0.00844 | -0.013 | -59.539
-5 | -0.438 | 0.00794 | -0.013 | -55.203
-4.5 | -0.374 | 0.0078 | -0.014 | -47.901
-4 | -0.309 | 0.00813 | -0.014 | -37.976
-3.5 | -0.244 | 0.00805 | -0.015 | -30.268
-3 | -0.178 | 0.00794 | -0.016 | -22.415
-2.5 | -0.112 | 0.0083 | -0.016 | -13.51
-2 | -0.046 | 0.00827 | -0.017 | -5.576
-1.5 | 0.02 | 0.00778 | -0.017 | 2.575
-1 | 0.086 | 0.00817 | -0.018 | 10.553
-0.5 | 0.152 | 0.00811 | -0.018 | 18.777
0 | 0.218 | 0.00812 | -0.019 | 26.859
0.5 | 0.284 | 0.00767 | -0.02 | 37.019
1 | 0.35 | 0.00766 | -0.02 | 45.664
1.5 | 0.415 | 0.00766 | -0.021 | 54.216
2 | 0.48 | 0.00767 | -0.021 | 62.672
2.5 | 0.545 | 0.00756 | -0.022 | 72.193
3 | 0.61 | 0.0076 | -0.023 | 80.262
3.5 | 0.675 | 0.00728 | -0.023 | 92.639
4 | 0.739 | 0.00831 | -0.024 | 88.858
4.5 | 0.803 | 0.00852 | -0.024 | 94.147
5 | 0.866 | 0.00877 | -0.025 | 98.683
5.5 | 0.928 | 0.00904 | -0.025 | 102.651
6 | 0.99 | 0.00938 | -0.026 | 105.613
6.5 | 1.052 | 0.00998 | -0.026 | 105.421
7 | 1.112 | 0.01035 | -0.027 | 107.458
7.5 | 1.171 | 0.01075 | -0.027 | 108.974
8 | 1.229 | 0.01123 | -0.028 | 109.463
8.5 | 1.286 | 0.01173 | -0.028 | 109.6
9 | 1.341 | 0.01231 | -0.029 | 108.981
9.5 | 1.395 | 0.01296 | -0.029 | 107.635
10 | 1.446 | 0.01367 | -0.03 | 105.798
10.5 | 1.496 | 0.01448 | -0.03 | 103.301
11 | 1.542 | 0.0154 | -0.031 | 100.142
11.5 | 1.587 | 0.01642 | -0.031 | 96.629
12 | 1.629 | 0.01763 | -0.031 | 92.377
12.5 | 1.668 | 0.01897 | -0.032 | 87.897
13 | 1.703 | 0.02066 | -0.032 | 82.436
13.5 | 1.736 | 0.02236 | -0.032 | 77.66
14 | 1.766 | 0.02429 | -0.033 | 72.705
14.5 | 1.792 | 0.02645 | -0.033 | 67.735
15 | 1.814 | 0.02896 | -0.033 | 62.648
15.5 | 1.833 | 0.03185 | -0.034 | 57.561
16 | 1.85 | 0.03479 | -0.034 | 53.159
16.5 | 1.861 | 0.03816 | -0.034 | 48.757
17 | 1.868 | 0.04188 | -0.034 | 44.606
17.5 | 1.872 | 0.0458 | -0.034 | 40.877
18 | 1.873 | 0.05002 | -0.035 | 37.438
18.5 | 1.87 | 0.05468 | -0.035 | 34.194
19 | 1.862 | 0.05964 | -0.035 | 31.218
19.5 | 1.849 | 0.06491 | -0.035 | 28.489
20 | 1.833 | 0.07034 | -0.035 | 26.063

## 126. Re 14M Mach 0.25 (2)
BIGFOIL.COM POLAR EXPORT
NACA25021
NACA25021 |  |  |  | Cl Max: | 1.6434 | at alpha= | 17 | deg
XFOIL ncrit=9 |  |  |  | L/D Max: | 129.333 | at alpha= | 9 | deg
Re: | 14000000 |  |  | Cd Min: | 0.06974 | at alpha= | 20 | deg
Mach: | 0.25 |  |  | Cl=0 at alpha= | -1.8119 | deg
|  |  |  | @ Cl=0.1, Cd= | 0.0061428
|  |  |  | @ Cl=0.4, Cd= | 0.0057351
|  |  |  | @ Cl=0.6, Cd= | 0.0060935
alpha (deg) | Cl | Cd | Cm | Cl/Cd
-20 | -1.6407 | 0.03509 | -0.0844 | -46.7569
-19.5 | -1.6295 | 0.0309 | -0.0842 | -52.7346
-19 | -1.5941 | 0.02785 | -0.0855 | -57.2388
-18.5 | -1.5528 | 0.0252 | -0.0869 | -61.619
-18 | -1.511 | 0.023 | -0.0875 | -65.6957
-17.5 | -1.4729 | 0.02087 | -0.0873 | -70.575
-17 | -1.4344 | 0.01892 | -0.0868 | -75.814
-16.5 | -1.3884 | 0.01744 | -0.0865 | -79.6101
-16 | -1.3716 | 0.01612 | -0.0805 | -85.0868
-15.5 | -1.3339 | 0.0148 | -0.0783 | -90.1284
-15 | -1.2853 | 0.01373 | -0.0775 | -93.6125
-14.5 | -1.2432 | 0.01301 | -0.0751 | -95.5573
-14 | -1.1971 | 0.01229 | -0.0733 | -97.4044
-13.5 | -1.1488 | 0.01163 | -0.0719 | -98.779
-13 | -1.0952 | 0.01108 | -0.0712 | -98.8448
-12.5 | -1.0372 | 0.01054 | -0.0714 | -98.4061
-12 | -0.9174 | 0.00997 | -0.0838 | -92.016
-11.5 | -0.8461 | 0.00956 | -0.0865 | -88.5042
-11 | -0.7983 | 0.00915 | -0.0845 | -87.2459
-10.5 | -0.7528 | 0.00887 | -0.0818 | -84.8703
-10 | -0.7125 | 0.00858 | -0.078 | -83.042
-9.5 | -0.671 | 0.00834 | -0.0744 | -80.4556
-9 | -0.6334 | 0.00808 | -0.0699 | -78.3911
-8.5 | -0.5918 | 0.00788 | -0.0662 | -75.1015
-8 | -0.5526 | 0.00768 | -0.0619 | -71.9531
-7.5 | -0.511 | 0.00749 | -0.0581 | -68.2243
-7 | -0.4692 | 0.00734 | -0.0542 | -63.9237
-6.5 | -0.4289 | 0.00716 | -0.05 | -59.9022
-6 | -0.3876 | 0.007 | -0.046 | -55.3714
-5.5 | -0.351 | 0.00693 | -0.041 | -50.6494
-5 | -0.3107 | 0.00685 | -0.0368 | -45.3577
-4.5 | -0.2642 | 0.00677 | -0.0338 | -39.0251
-4 | -0.2158 | 0.00664 | -0.0313 | -32.5
-3.5 | -0.1679 | 0.00656 | -0.0287 | -25.5945
-3 | -0.1181 | 0.00646 | -0.0265 | -18.2817
-2.5 | -0.0687 | 0.00639 | -0.0242 | -10.7512
-2 | -0.0187 | 0.0063 | -0.022 | -2.9683
-1.5 | 0.031 | 0.00624 | -0.0198 | 4.9679
-1 | 0.0807 | 0.00617 | -0.0176 | 13.0794
-0.5 | 0.1303 | 0.0061 | -0.0154 | 21.3607
0 | 0.1795 | 0.00605 | -0.0131 | 29.6694
0.5 | 0.2266 | 0.00595 | -0.0104 | 38.084
1 | 0.2727 | 0.0059 | -0.0075 | 46.2203
1.5 | 0.32 | 0.00582 | -0.0048 | 54.9828
2 | 0.3628 | 0.00578 | -0.0012 | 62.7682
2.5 | 0.4042 | 0.00573 | 0.0028 | 70.541
3 | 0.4403 | 0.00573 | 0.0078 | 76.8412
3.5 | 0.4846 | 0.00579 | 0.0111 | 83.696
4 | 0.528 | 0.0059 | 0.0146 | 89.4915
4.5 | 0.5691 | 0.00603 | 0.0185 | 94.3781
5 | 0.6129 | 0.00612 | 0.0218 | 100.1471
5.5 | 0.6523 | 0.00627 | 0.0259 | 104.0351
6 | 0.6941 | 0.00642 | 0.0296 | 108.1153
6.5 | 0.7349 | 0.00656 | 0.0333 | 112.0274
7 | 0.7752 | 0.00678 | 0.0371 | 114.3363
7.5 | 0.8247 | 0.00701 | 0.0389 | 117.6462
8 | 0.8911 | 0.00735 | 0.037 | 121.2381
9 | 1.067 | 0.00825 | 0.0241 | 129.3333
9.5 | 1.1189 | 0.00871 | 0.025 | 128.4615
10 | 1.1688 | 0.00917 | 0.0264 | 127.4591
10.5 | 1.216 | 0.00967 | 0.0281 | 125.7497
11 | 1.2571 | 0.01033 | 0.0308 | 121.6941
11.5 | 1.3026 | 0.0111 | 0.0324 | 117.3514
12 | 1.3487 | 0.01208 | 0.0336 | 111.6474
12.5 | 1.38 | 0.01322 | 0.0372 | 104.3873
13 | 1.4037 | 0.01452 | 0.0418 | 96.6736
13.5 | 1.4473 | 0.01586 | 0.0424 | 91.2547
14 | 1.4866 | 0.01749 | 0.0432 | 84.9971
14.5 | 1.5229 | 0.01941 | 0.0438 | 78.4596
15 | 1.5565 | 0.02179 | 0.044 | 71.4318
15.5 | 1.5935 | 0.02436 | 0.0432 | 65.4146
16 | 1.6244 | 0.02735 | 0.0426 | 59.3931
16.5 | 1.6342 | 0.03119 | 0.044 | 52.395
17 | 1.6434 | 0.03456 | 0.0462 | 47.5521
17.5 | 1.635 | 0.03972 | 0.0479 | 41.1631
18 | 1.6379 | 0.04417 | 0.0489 | 37.0817
18.5 | 1.6285 | 0.04988 | 0.0495 | 32.6484
19 | 1.6116 | 0.05644 | 0.0496 | 28.5542
19.5 | 1.6027 | 0.06243 | 0.0494 | 25.672
20 | 1.5814 | 0.06974 | 0.0486 | 22.6757

## 127. Re 14M Mach 0.50 (1)
BIGFOIL.COM POLAR EXPORT
NACA25021
NACA25021 |  |  |  | Cl Max: | 1.547 | at alpha= | 11.5 | deg
JavaFoil+Calcfoil stall+Eppler ext transition |  |  |  | L/D Max: | 95.422 | at alpha= | 6 | deg
Re: | 14000000 |  |  | Cd Min: | 0.0072 | at alpha= | 1 | deg
Mach: | 0.5 |  |  | Cl=0 at alpha= | -1.6507 | deg
|  |  |  | @ Cl=0.1, Cd= | 0.0072573
|  |  |  | @ Cl=0.4, Cd= | 0.0073371
|  |  |  | @ Cl=0.6, Cd= | 0.0085933
alpha (deg) | Cl | Cd | Cm | Cl/Cd
-16 | -0.831 | 0.13813 | -0.001 | -6.014
-15.5 | -0.812 | 0.10932 | -0.001 | -7.428
-15 | -0.783 | 0.10433 | -0.002 | -7.508
-14.5 | -0.767 | 0.08536 | -0.002 | -8.985
-14 | -0.736 | 0.08333 | -0.003 | -8.834
-13.5 | -0.761 | 0.04303 | -0.004 | -17.683
-13 | -0.731 | 0.04125 | -0.004 | -17.711
-12.5 | -0.673 | 0.0559 | -0.004 | -12.044
-12 | -0.962 | 0.0339 | -0.005 | -28.38
-11.5 | -1.067 | 0.02354 | -0.006 | -45.329
-11 | -1.095 | 0.01941 | -0.007 | -56.426
-10.5 | -1.091 | 0.01702 | -0.008 | -64.109
-10 | -1.068 | 0.0152 | -0.008 | -70.266
-9.5 | -1.032 | 0.01397 | -0.009 | -73.846
-9 | -0.987 | 0.0131 | -0.01 | -75.325
-8.5 | -0.936 | 0.01232 | -0.01 | -75.927
-8 | -0.88 | 0.01169 | -0.011 | -75.258
-7.5 | -0.82 | 0.01115 | -0.012 | -73.477
-7 | -0.757 | 0.0107 | -0.012 | -70.698
-6.5 | -0.692 | 0.01028 | -0.013 | -67.243
-6 | -0.624 | 0.00995 | -0.013 | -62.731
-5.5 | -0.556 | 0.00935 | -0.014 | -59.435
-5 | -0.486 | 0.00908 | -0.015 | -53.477
-4.5 | -0.415 | 0.00884 | -0.015 | -46.928
-4 | -0.343 | 0.00865 | -0.016 | -39.691
-3.5 | -0.271 | 0.00758 | -0.017 | -35.75
-3 | -0.198 | 0.00788 | -0.017 | -25.149
-2.5 | -0.125 | 0.00739 | -0.018 | -16.904
-2 | -0.051 | 0.00732 | -0.019 | -7.024
-1.5 | 0.022 | 0.00768 | -0.019 | 2.909
-1 | 0.096 | 0.00726 | -0.02 | 13.239
-0.5 | 0.17 | 0.00721 | -0.021 | 23.537
0 | 0.243 | 0.00757 | -0.021 | 32.084
0.5 | 0.316 | 0.00722 | -0.022 | 43.813
1 | 0.389 | 0.0072 | -0.023 | 54.041
1.5 | 0.462 | 0.00811 | -0.023 | 56.943
2 | 0.534 | 0.00852 | -0.024 | 62.673
2.5 | 0.606 | 0.0086 | -0.024 | 70.42
3 | 0.677 | 0.00872 | -0.025 | 77.668
3.5 | 0.748 | 0.00893 | -0.026 | 83.727
4 | 0.818 | 0.00926 | -0.026 | 88.328
4.5 | 0.887 | 0.00961 | -0.027 | 92.277
5 | 0.955 | 0.01008 | -0.028 | 94.817
5.5 | 1.022 | 0.01083 | -0.028 | 94.375
6 | 1.088 | 0.0114 | -0.029 | 95.422
6.5 | 1.151 | 0.01209 | -0.029 | 95.255
7 | 1.213 | 0.01283 | -0.03 | 94.493
7.5 | 1.271 | 0.01374 | -0.03 | 92.518
8 | 1.327 | 0.01478 | -0.031 | 89.77
8.5 | 1.378 | 0.01604 | -0.031 | 85.909
9 | 1.425 | 0.01756 | -0.032 | 81.164
9.5 | 1.467 | 0.01944 | -0.032 | 75.448
10 | 1.501 | 0.02168 | -0.032 | 69.228
10.5 | 1.527 | 0.02441 | -0.033 | 62.565
11 | 1.544 | 0.02794 | -0.033 | 55.247
11.5 | 1.547 | 0.03213 | -0.033 | 48.145
12 | 1.532 | 0.03719 | -0.033 | 41.188
12.5 | 1.488 | 0.04381 | -0.033 | 33.976
13 | 1.378 | 0.05315 | -0.033 | 25.92
13.5 | 0.954 | 0.06899 | -0.032 | 13.828
14 | 0.989 | 0.06566 | -0.033 | 15.068
14.5 | 1.007 | 0.07894 | -0.032 | 12.751
15 | 1.009 | 0.10775 | -0.031 | 9.366
15.5 | 1.016 | 0.1386 | -0.028 | 7.329
16 | 1.042 | 0.1507 | -0.028 | 6.912
16.5 | 1.067 | 0.16874 | -0.028 | 6.322

## 128. Re 14M Mach 0.50 (2)
BIGFOIL.COM POLAR EXPORT
NACA25021
NACA25021 |  |  |  | Cl Max: | 1.4642 | at alpha= | 14 | deg
XFOIL ncrit=9 |  |  |  | L/D Max: | 108.479 | at alpha= | 8.5 | deg
Re: | 14000000 |  |  | Cd Min: | 0.13114 | at alpha= | -20 | deg
Mach: | 0.5 |  |  | Cl=0 at alpha= | -1.9042 | deg
|  |  |  | @ Cl=0.1, Cd= | 0.0065214
|  |  |  | @ Cl=0.4, Cd= | 0.0061832
|  |  |  | @ Cl=0.6, Cd= | 0.0067564
alpha (deg) | Cl | Cd | Cm | Cl/Cd
-20 | -1.023 | 0.13114 | -0.0694 | -7.8008
-19.5 | -1.0709 | 0.11762 | -0.0803 | -9.1047
-19 | -1.1188 | 0.10429 | -0.0913 | -10.7278
-18.5 | -1.1629 | 0.09169 | -0.1015 | -12.683
-18 | -1.1998 | 0.07982 | -0.1111 | -15.0313
-17.5 | -1.2359 | 0.0686 | -0.1195 | -18.016
-17 | -1.2681 | 0.05823 | -0.1264 | -21.7774
-16.5 | -1.2983 | 0.04848 | -0.1322 | -26.7801
-16 | -1.3278 | 0.0412 | -0.1318 | -32.2282
-15.5 | -1.3482 | 0.03449 | -0.1308 | -39.0896
-15 | -1.3468 | 0.02907 | -0.1289 | -46.3295
-14.5 | -1.3183 | 0.02463 | -0.1278 | -53.5242
-13.5 | -1.243 | 0.01954 | -0.12 | -63.6131
-13 | -1.192 | 0.01764 | -0.1167 | -67.5737
-12.5 | -1.1386 | 0.01598 | -0.1135 | -71.2516
-12 | -1.0791 | 0.01463 | -0.1107 | -73.7594
-11.5 | -1.012 | 0.01349 | -0.109 | -75.0185
-11 | -0.8993 | 0.01246 | -0.1149 | -72.175
-10.5 | -0.8197 | 0.01156 | -0.1155 | -70.9083
-10 | -0.7565 | 0.01084 | -0.1132 | -69.7878
-9.5 | -0.7012 | 0.01024 | -0.1095 | -68.4766
-9 | -0.6513 | 0.00971 | -0.1047 | -67.0752
-8.5 | -0.6027 | 0.0093 | -0.0996 | -64.8065
-8 | -0.5571 | 0.0089 | -0.094 | -62.5955
-7.5 | -0.5115 | 0.00855 | -0.0884 | -59.8246
-7 | -0.4645 | 0.00827 | -0.083 | -56.1669
-6.5 | -0.4174 | 0.008 | -0.0776 | -52.175
-6 | -0.3722 | 0.00777 | -0.0719 | -47.9022
-5.5 | -0.3264 | 0.00754 | -0.0664 | -43.2891
-5 | -0.2797 | 0.00733 | -0.0611 | -38.1583
-4.5 | -0.2337 | 0.00715 | -0.0556 | -32.6853
-4 | -0.1876 | 0.00699 | -0.0502 | -26.8383
-3.5 | -0.1443 | 0.0069 | -0.0442 | -20.913
-3 | -0.1085 | 0.00684 | -0.0368 | -15.8626
-2.5 | -0.06 | 0.00677 | -0.032 | -8.8626
-2 | -0.0097 | 0.00668 | -0.0275 | -1.4521
-1.5 | 0.0409 | 0.00662 | -0.0232 | 6.1782
-1 | 0.0917 | 0.00653 | -0.019 | 14.0429
-0.5 | 0.1399 | 0.00648 | -0.0142 | 21.5895
0 | 0.1906 | 0.0064 | -0.01 | 29.7812
0.5 | 0.2258 | 0.00629 | -0.0026 | 35.8983
1 | 0.2666 | 0.00619 | 0.0036 | 43.0695
1.5 | 0.3112 | 0.00618 | 0.0091 | 50.356
2 | 0.353 | 0.00612 | 0.015 | 57.6797
2.5 | 0.3974 | 0.00618 | 0.0205 | 64.3042
3 | 0.4469 | 0.00624 | 0.025 | 71.6186
3.5 | 0.4929 | 0.00639 | 0.0301 | 77.1362
4 | 0.5433 | 0.00651 | 0.0344 | 83.4562
4.5 | 0.5902 | 0.00671 | 0.0394 | 87.9583
5 | 0.6388 | 0.00694 | 0.044 | 92.0461
5.5 | 0.6887 | 0.00714 | 0.0483 | 96.4566
6 | 0.7393 | 0.00748 | 0.0524 | 98.8369
6.5 | 0.8015 | 0.00784 | 0.0542 | 102.2321
7 | 0.8955 | 0.00831 | 0.0499 | 107.7617
8.5 | 1.1195 | 0.01032 | 0.0483 | 108.4787
9 | 1.1729 | 0.01126 | 0.0513 | 104.1652
9.5 | 1.2221 | 0.01239 | 0.0547 | 98.636
10 | 1.2662 | 0.0137 | 0.0587 | 92.4234
10.5 | 1.3067 | 0.01555 | 0.0623 | 84.0322
11 | 1.3539 | 0.01775 | 0.0642 | 76.2761
11.5 | 1.3818 | 0.02046 | 0.068 | 67.5367
12 | 1.3931 | 0.02327 | 0.0742 | 59.8668
12.5 | 1.4231 | 0.02685 | 0.0756 | 53.0019
13 | 1.4436 | 0.03129 | 0.0763 | 46.1361
13.5 | 1.458 | 0.03648 | 0.0761 | 39.9671
14 | 1.4642 | 0.04267 | 0.0749 | 34.3145
14.5 | 1.4641 | 0.04955 | 0.0729 | 29.5479
15 | 1.4502 | 0.05738 | 0.0706 | 25.2736
15.5 | 1.4288 | 0.06558 | 0.0685 | 21.7871
16 | 1.4055 | 0.07393 | 0.0662 | 19.0112
16.5 | 1.3744 | 0.08197 | 0.0655 | 16.7671
17.5 | 1.3274 | 0.09811 | 0.0619 | 13.5297
18 | 1.3046 | 0.10664 | 0.0591 | 12.2337
18.5 | 1.2901 | 0.11457 | 0.0563 | 11.2604
19 | 1.2667 | 0.12367 | 0.0524 | 10.2426

## 129. Re 16M Mach 0.00 (1)
BIGFOIL.COM POLAR EXPORT
NACA25021
NACA25021 |  |  |  | Cl Max: | 2 | at alpha= | 20 | deg
JavaFoil+Calcfoil stall+Eppler ext transition |  |  |  | L/D Max: | 115.645 | at alpha= | 9 | deg
Re: | 16000000 |  |  | Cd Min: | 0.0073 | at alpha= | 4.5 | deg
Mach: | 0 |  |  | Cl=0 at alpha= | -1.6484 | deg
|  |  |  | @ Cl=0.1, Cd= | 0.0082626
|  |  |  | @ Cl=0.4, Cd= | 0.0082606
|  |  |  | @ Cl=0.6, Cd= | 0.0074413
alpha (deg) | Cl | Cd | Cm | Cl/Cd
-20 | -1.633 | 0.0426 | 0.002 | -38.339
-19.5 | -1.629 | 0.03792 | 0.002 | -42.962
-19 | -1.622 | 0.03388 | 0.001 | -47.888
-18.5 | -1.613 | 0.03024 | 0.001 | -53.336
-18 | -1.601 | 0.0271 | 0.001 | -59.087
-17.5 | -1.586 | 0.02436 | 0 | -65.105
-17 | -1.568 | 0.02215 | 0 | -70.802
-16.5 | -1.547 | 0.02032 | -0.001 | -76.12
-16 | -1.522 | 0.01872 | -0.001 | -81.329
-15.5 | -1.494 | 0.01741 | -0.002 | -85.827
-15 | -1.463 | 0.01626 | -0.002 | -90.008
-14.5 | -1.429 | 0.01531 | -0.003 | -93.373
-14 | -1.393 | 0.01451 | -0.003 | -95.947
-13.5 | -1.353 | 0.01382 | -0.004 | -97.926
-13 | -1.312 | 0.01319 | -0.004 | -99.403
-12.5 | -1.268 | 0.01264 | -0.005 | -100.255
-12 | -1.221 | 0.01219 | -0.005 | -100.142
-11.5 | -1.173 | 0.01179 | -0.006 | -99.414
-11 | -1.122 | 0.01144 | -0.006 | -98.135
-10.5 | -1.07 | 0.01107 | -0.007 | -96.677
-10 | -1.017 | 0.01046 | -0.007 | -97.237
-9.5 | -0.962 | 0.01016 | -0.008 | -94.699
-9 | -0.906 | 0.00988 | -0.008 | -91.69
-8.5 | -0.849 | 0.00964 | -0.009 | -88.068
-8 | -0.791 | 0.00941 | -0.01 | -84.027
-7.5 | -0.731 | 0.00817 | -0.01 | -89.472
-7 | -0.671 | 0.008 | -0.011 | -83.92
-6.5 | -0.611 | 0.00836 | -0.011 | -73.093
-6 | -0.549 | 0.0082 | -0.012 | -67.032
-5.5 | -0.488 | 0.00852 | -0.012 | -57.235
-5 | -0.425 | 0.0084 | -0.013 | -50.604
-4.5 | -0.362 | 0.0083 | -0.013 | -43.664
-4 | -0.299 | 0.00865 | -0.014 | -34.601
-3.5 | -0.236 | 0.00814 | -0.015 | -29.004
-3 | -0.172 | 0.00805 | -0.015 | -21.416
-2.5 | -0.109 | 0.00798 | -0.016 | -13.619
-2 | -0.045 | 0.00845 | -0.016 | -5.288
-1.5 | 0.019 | 0.0083 | -0.017 | 2.337
-1 | 0.083 | 0.00826 | -0.017 | 10.108
-0.5 | 0.148 | 0.00827 | -0.018 | 17.838
0 | 0.211 | 0.00783 | -0.018 | 26.99
0.5 | 0.275 | 0.00822 | -0.019 | 33.468
1 | 0.339 | 0.00828 | -0.02 | 40.913
1.5 | 0.402 | 0.00826 | -0.02 | 48.691
2 | 0.466 | 0.00781 | -0.021 | 59.61
2.5 | 0.529 | 0.00783 | -0.021 | 67.569
3 | 0.592 | 0.00744 | -0.022 | 79.551
3.5 | 0.654 | 0.00745 | -0.022 | 87.894
4 | 0.717 | 0.0079 | -0.023 | 90.686
4.5 | 0.779 | 0.0073 | -0.023 | 106.762
5 | 0.841 | 0.00865 | -0.024 | 97.169
5.5 | 0.902 | 0.00892 | -0.025 | 101.125
6 | 0.962 | 0.00916 | -0.025 | 105.036
6.5 | 1.022 | 0.00943 | -0.026 | 108.425
7 | 1.082 | 0.00975 | -0.026 | 110.988
7.5 | 1.14 | 0.0101 | -0.027 | 112.941
8 | 1.198 | 0.01046 | -0.027 | 114.542
8.5 | 1.254 | 0.01089 | -0.028 | 115.134
9 | 1.31 | 0.01132 | -0.028 | 115.645
9.5 | 1.364 | 0.01184 | -0.029 | 115.199
10 | 1.416 | 0.01238 | -0.029 | 114.394
10.5 | 1.467 | 0.01299 | -0.029 | 112.894
11 | 1.516 | 0.01369 | -0.03 | 110.723
11.5 | 1.563 | 0.01464 | -0.03 | 106.743
12 | 1.608 | 0.01544 | -0.031 | 104.156
12.5 | 1.652 | 0.01637 | -0.031 | 100.868
13 | 1.692 | 0.0174 | -0.032 | 97.258
13.5 | 1.731 | 0.01859 | -0.032 | 93.101
14 | 1.767 | 0.01991 | -0.032 | 88.751
14.5 | 1.8 | 0.02136 | -0.033 | 84.269
15 | 1.831 | 0.02322 | -0.033 | 78.84
15.5 | 1.859 | 0.02503 | -0.033 | 74.299
16 | 1.886 | 0.02705 | -0.033 | 69.727
16.5 | 1.909 | 0.02951 | -0.034 | 64.665
17 | 1.929 | 0.03197 | -0.034 | 60.349
17.5 | 1.947 | 0.03465 | -0.034 | 56.192
18 | 1.963 | 0.03751 | -0.034 | 52.334
18.5 | 1.976 | 0.04075 | -0.035 | 48.507
19 | 1.987 | 0.04419 | -0.035 | 44.963
19.5 | 1.995 | 0.04785 | -0.035 | 41.681
20 | 2 | 0.0517 | -0.035 | 38.682

## 130. Re 16M Mach 0.00 (2)
BIGFOIL.COM POLAR EXPORT
NACA25021
NACA25021 |  |  |  | Cl Max: | 0.9045 | at alpha= | 8.5 | deg
XFOIL ncrit=9 |  |  |  | L/D Max: | 125.277 | at alpha= | 8.5 | deg
Re: | 16000000 |  |  | Cd Min: | 0.02298 | at alpha= | -20 | deg
Mach: | 0 |  |  | Cl=0 at alpha= | -1.7923 | deg
|  |  |  | @ Cl=0.1, Cd= | 0.0059989
|  |  |  | @ Cl=0.4, Cd= | 0.0056551
|  |  |  | @ Cl=0.6, Cd= | 0.0058887
alpha (deg) | Cl | Cd | Cm | Cl/Cd
-20 | -1.654 | 0.02298 | -0.0686 | -71.9756
-19.5 | -1.6122 | 0.02119 | -0.0701 | -76.0831
-19 | -1.5671 | 0.01972 | -0.0714 | -79.4675
-18.5 | -1.5287 | 0.01823 | -0.0716 | -83.8563
-18 | -1.4898 | 0.01685 | -0.0715 | -88.4154
-17.5 | -1.4491 | 0.01569 | -0.0712 | -92.3582
-17 | -1.42 | 0.0147 | -0.0682 | -96.5986
-16.5 | -1.3896 | 0.01379 | -0.0651 | -100.7687
-16 | -1.3496 | 0.01285 | -0.0639 | -105.0272
-15.5 | -1.3066 | 0.01216 | -0.0627 | -107.4507
-15 | -1.2635 | 0.0117 | -0.0613 | -107.9915
-14.5 | -1.2197 | 0.01115 | -0.0601 | -109.3901
-14 | -1.1712 | 0.01068 | -0.0596 | -109.6629
-13.5 | -1.1177 | 0.0103 | -0.06 | -108.5146
-13 | -1.0609 | 0.00984 | -0.0609 | -107.815
-12.5 | -0.9299 | 0.00941 | -0.0773 | -98.8204
-12 | -0.8726 | 0.00903 | -0.0783 | -96.6334
-11.5 | -0.8275 | 0.00876 | -0.0765 | -94.4635
-11 | -0.7885 | 0.00848 | -0.0735 | -92.9835
-10.5 | -0.748 | 0.00826 | -0.0705 | -90.5569
-10 | -0.7106 | 0.00804 | -0.0668 | -88.3831
-9.5 | -0.671 | 0.00785 | -0.0635 | -85.4777
-9 | -0.6348 | 0.00763 | -0.0595 | -83.1979
-8.5 | -0.5944 | 0.00748 | -0.0562 | -79.4652
-8 | -0.5553 | 0.0073 | -0.0526 | -76.0685
-7.5 | -0.5173 | 0.00713 | -0.0487 | -72.5526
-7 | -0.4768 | 0.00702 | -0.0452 | -67.9202
-6.5 | -0.4406 | 0.00693 | -0.0408 | -63.5786
-6 | -0.4031 | 0.00684 | -0.0367 | -58.9327
-5.5 | -0.3584 | 0.00676 | -0.034 | -53.0178
-5 | -0.311 | 0.00665 | -0.032 | -46.7669
-4.5 | -0.2637 | 0.00657 | -0.0299 | -40.137
-4 | -0.2163 | 0.00647 | -0.0278 | -33.4312
-3.5 | -0.1672 | 0.00638 | -0.026 | -26.2069
-3 | -0.1187 | 0.00631 | -0.0242 | -18.8114
-2.5 | -0.0687 | 0.00623 | -0.0226 | -11.0273
-2 | -0.0206 | 0.00616 | -0.0206 | -3.3442
-1.5 | 0.029 | 0.00606 | -0.019 | 4.7855
-1 | 0.0775 | 0.00603 | -0.0171 | 12.8524
-0.5 | 0.1281 | 0.00596 | -0.0157 | 21.4933
0 | 0.1754 | 0.0059 | -0.0136 | 29.7288
0.5 | 0.2236 | 0.00583 | -0.0117 | 38.3533
1 | 0.2701 | 0.0058 | -0.0094 | 46.569
2 | 0.3615 | 0.00568 | -0.0046 | 63.6444
2.5 | 0.4079 | 0.00565 | -0.0024 | 72.1947
3 | 0.4525 | 0.00566 | 0.0003 | 79.947
3.5 | 0.4894 | 0.0057 | 0.0045 | 85.8596
4 | 0.5288 | 0.00571 | 0.0083 | 92.6095
4.5 | 0.5685 | 0.00583 | 0.0119 | 97.5129
5 | 0.6114 | 0.00591 | 0.0148 | 103.4518
5.5 | 0.6491 | 0.00603 | 0.0187 | 107.6451
6 | 0.6882 | 0.00621 | 0.0222 | 110.8213
6.5 | 0.7271 | 0.00631 | 0.0258 | 115.2298
7 | 0.7642 | 0.00645 | 0.0297 | 118.4806
7.5 | 0.8042 | 0.00667 | 0.0328 | 120.5697
8 | 0.8471 | 0.00688 | 0.0352 | 123.125
8.5 | 0.9045 | 0.00722 | 0.0343 | 125.277

## 131. Re 16M Mach 0.10 (1)
BIGFOIL.COM POLAR EXPORT
NACA25021
NACA25021 |  |  |  | Cl Max: | 1.982 | at alpha= | 20 | deg
JavaFoil+Calcfoil stall+Eppler ext transition |  |  |  | L/D Max: | 114.615 | at alpha= | 8.5 | deg
Re: | 16000000 |  |  | Cd Min: | 0.00732 | at alpha= | 4.5 | deg
Mach: | 0.1 |  |  | Cl=0 at alpha= | -1.6484 | deg
|  |  |  | @ Cl=0.1, Cd= | 0.00823
|  |  |  | @ Cl=0.4, Cd= | 0.0078498
|  |  |  | @ Cl=0.6, Cd= | 0.0074556
alpha (deg) | Cl | Cd | Cm | Cl/Cd
-20 | -1.609 | 0.04573 | 0.002 | -35.192
-19.5 | -1.608 | 0.0404 | 0.002 | -39.809
-19 | -1.604 | 0.03595 | 0.001 | -44.622
-18.5 | -1.597 | 0.03206 | 0.001 | -49.82
-18 | -1.587 | 0.02862 | 0.001 | -55.474
-17.5 | -1.575 | 0.02559 | 0 | -61.561
-17 | -1.559 | 0.02312 | 0 | -67.45
-16.5 | -1.54 | 0.02108 | -0.001 | -73.062
-16 | -1.517 | 0.01935 | -0.001 | -78.431
-15.5 | -1.491 | 0.0179 | -0.002 | -83.295
-15 | -1.461 | 0.01669 | -0.002 | -87.533
-14.5 | -1.429 | 0.01562 | -0.003 | -91.46
-14 | -1.393 | 0.01477 | -0.003 | -94.289
-13.5 | -1.354 | 0.01406 | -0.004 | -96.337
-13 | -1.313 | 0.01342 | -0.004 | -97.873
-12.5 | -1.27 | 0.01282 | -0.005 | -99.075
-12 | -1.224 | 0.01233 | -0.005 | -99.24
-11.5 | -1.176 | 0.01191 | -0.006 | -98.732
-11 | -1.126 | 0.01156 | -0.006 | -97.411
-10.5 | -1.074 | 0.0109 | -0.007 | -98.575
-10 | -1.021 | 0.01057 | -0.007 | -96.592
-9.5 | -0.966 | 0.01025 | -0.008 | -94.228
-9 | -0.91 | 0.00994 | -0.008 | -91.486
-8.5 | -0.852 | 0.00968 | -0.009 | -88.052
-8 | -0.794 | 0.00944 | -0.01 | -84.086
-7.5 | -0.735 | 0.00922 | -0.01 | -79.697
-7 | -0.674 | 0.00808 | -0.011 | -83.464
-6.5 | -0.614 | 0.00836 | -0.011 | -73.371
-6 | -0.552 | 0.00822 | -0.012 | -67.184
-5.5 | -0.49 | 0.0081 | -0.012 | -60.489
-5 | -0.427 | 0.00844 | -0.013 | -50.636
-4.5 | -0.364 | 0.00833 | -0.013 | -43.715
-4 | -0.301 | 0.00786 | -0.014 | -38.289
-3.5 | -0.237 | 0.00815 | -0.015 | -29.095
-3 | -0.173 | 0.0081 | -0.015 | -21.382
-2.5 | -0.109 | 0.00803 | -0.016 | -13.596
-2 | -0.045 | 0.00847 | -0.016 | -5.302
-1.5 | 0.019 | 0.00838 | -0.017 | 2.327
-1 | 0.084 | 0.00834 | -0.017 | 10.058
-0.5 | 0.148 | 0.0079 | -0.018 | 18.756
0 | 0.212 | 0.00788 | -0.019 | 26.948
0.5 | 0.277 | 0.00787 | -0.019 | 35.125
1 | 0.341 | 0.00829 | -0.02 | 41.053
1.5 | 0.404 | 0.00782 | -0.02 | 51.731
2 | 0.468 | 0.00781 | -0.021 | 59.925
2.5 | 0.531 | 0.00785 | -0.021 | 67.693
3 | 0.595 | 0.00745 | -0.022 | 79.81
3.5 | 0.658 | 0.00752 | -0.022 | 87.445
4 | 0.72 | 0.00763 | -0.023 | 94.388
4.5 | 0.783 | 0.00732 | -0.024 | 106.967
5 | 0.844 | 0.00844 | -0.024 | 100.027
5.5 | 0.906 | 0.00896 | -0.025 | 101.107
6 | 0.967 | 0.00921 | -0.025 | 104.965
6.5 | 1.027 | 0.00953 | -0.026 | 107.737
7 | 1.086 | 0.00981 | -0.026 | 110.793
7.5 | 1.145 | 0.01017 | -0.027 | 112.616
8 | 1.203 | 0.01057 | -0.027 | 113.805
8.5 | 1.259 | 0.01099 | -0.028 | 114.615
9 | 1.315 | 0.01148 | -0.028 | 114.566
9.5 | 1.369 | 0.01197 | -0.029 | 114.344
10 | 1.421 | 0.01257 | -0.029 | 113.017
10.5 | 1.472 | 0.0132 | -0.03 | 111.486
11 | 1.521 | 0.01389 | -0.03 | 109.456
11.5 | 1.568 | 0.01489 | -0.03 | 105.287
12 | 1.612 | 0.01574 | -0.031 | 102.449
12.5 | 1.655 | 0.01673 | -0.031 | 98.936
13 | 1.695 | 0.01779 | -0.032 | 95.287
13.5 | 1.733 | 0.01902 | -0.032 | 91.089
14 | 1.768 | 0.02041 | -0.032 | 86.638
14.5 | 1.801 | 0.02215 | -0.033 | 81.298
15 | 1.83 | 0.02374 | -0.033 | 77.109
15.5 | 1.858 | 0.02587 | -0.033 | 71.803
16 | 1.883 | 0.02795 | -0.033 | 67.379
16.5 | 1.904 | 0.03054 | -0.034 | 62.354
17 | 1.923 | 0.03318 | -0.034 | 57.958
17.5 | 1.94 | 0.03597 | -0.034 | 53.927
18 | 1.954 | 0.03904 | -0.034 | 50.045
18.5 | 1.965 | 0.04245 | -0.035 | 46.285
19 | 1.974 | 0.04602 | -0.035 | 42.883
19.5 | 1.979 | 0.04987 | -0.035 | 39.685
20 | 1.982 | 0.05391 | -0.035 | 36.76

## 132. Re 16M Mach 0.10 (2)
BIGFOIL.COM POLAR EXPORT
NACA25021
NACA25021 |  |  |  | Cl Max: | 1.7064 | at alpha= | 19 | deg
XFOIL ncrit=9 |  |  |  | L/D Max: | 134.821 | at alpha= | 9.5 | deg
Re: | 16000000 |  |  | Cd Min: | 0.04861 | at alpha= | 20 | deg
Mach: | 0.1 |  |  | Cl=0 at alpha= | -1.7952 | deg
|  |  |  | @ Cl=0.1, Cd= | 0.0060096
|  |  |  | @ Cl=0.4, Cd= | 0.0056738
|  |  |  | @ Cl=0.6, Cd= | 0.0059077
alpha (deg) | Cl | Cd | Cm | Cl/Cd
-20 | -1.6562 | 0.02437 | -0.0714 | -67.9606
-19.5 | -1.6176 | 0.02224 | -0.0726 | -72.7338
-19 | -1.5729 | 0.02054 | -0.0741 | -76.5774
-18.5 | -1.533 | 0.01899 | -0.0744 | -80.7267
-18 | -1.4937 | 0.01754 | -0.0743 | -85.1596
-17.5 | -1.4531 | 0.01627 | -0.074 | -89.3116
-17 | -1.4226 | 0.01518 | -0.0712 | -93.7154
-16.5 | -1.3937 | 0.01421 | -0.0678 | -98.0788
-16 | -1.3563 | 0.01319 | -0.0661 | -102.8279
-15.5 | -1.3104 | 0.01245 | -0.0653 | -105.253
-15 | -1.2691 | 0.01192 | -0.0635 | -106.4681
-14.5 | -1.2247 | 0.01137 | -0.0623 | -107.7133
-14 | -1.1766 | 0.01086 | -0.0615 | -108.3425
-13.5 | -1.1231 | 0.01046 | -0.0617 | -107.3709
-13 | -1.0677 | 0.00998 | -0.0623 | -106.984
-12.5 | -0.9389 | 0.00954 | -0.0778 | -98.4172
-12 | -0.8771 | 0.00912 | -0.0797 | -96.1732
-11.5 | -0.8296 | 0.00886 | -0.0782 | -93.6343
-11 | -0.7907 | 0.00855 | -0.075 | -92.4795
-10.5 | -0.7492 | 0.00833 | -0.0722 | -89.94
-10 | -0.7117 | 0.00809 | -0.0684 | -87.9728
-9.5 | -0.6718 | 0.0079 | -0.0651 | -85.038
-9 | -0.6351 | 0.00767 | -0.061 | -82.8031
-8.5 | -0.5949 | 0.00752 | -0.0576 | -79.109
-8 | -0.5551 | 0.00733 | -0.054 | -75.7299
-7.5 | -0.5173 | 0.00717 | -0.0499 | -72.1478
-7 | -0.4762 | 0.00705 | -0.0465 | -67.5461
-6.5 | -0.4384 | 0.00694 | -0.0423 | -63.17
-6 | -0.4034 | 0.00686 | -0.0375 | -58.8047
-5.5 | -0.3588 | 0.00677 | -0.0348 | -52.9985
-5 | -0.3115 | 0.00667 | -0.0326 | -46.7016
-4.5 | -0.2641 | 0.00658 | -0.0304 | -40.1368
-4 | -0.2166 | 0.00648 | -0.0282 | -33.4259
-3.5 | -0.1673 | 0.00639 | -0.0264 | -26.1815
-3 | -0.1188 | 0.00632 | -0.0245 | -18.7975
-2.5 | -0.0686 | 0.00624 | -0.0229 | -10.9936
-2 | -0.0204 | 0.00618 | -0.0208 | -3.301
-1.5 | 0.0294 | 0.00607 | -0.0191 | 4.8435
-1 | 0.0779 | 0.00604 | -0.0172 | 12.8974
-0.5 | 0.1288 | 0.00597 | -0.0157 | 21.5745
0 | 0.1762 | 0.00592 | -0.0136 | 29.7635
0.5 | 0.2245 | 0.00584 | -0.0116 | 38.4418
1 | 0.2711 | 0.00581 | -0.0093 | 46.6609
2 | 0.3626 | 0.00569 | -0.0043 | 63.7258
2.5 | 0.4089 | 0.00567 | -0.0019 | 72.1164
3 | 0.4534 | 0.00567 | 0.0008 | 79.9647
3.5 | 0.4879 | 0.0057 | 0.0057 | 85.5965
4 | 0.5292 | 0.00573 | 0.0092 | 92.356
4.5 | 0.5695 | 0.00585 | 0.0127 | 97.3504
5 | 0.6118 | 0.00593 | 0.0158 | 103.1703
5.5 | 0.6502 | 0.00606 | 0.0197 | 107.2937
6 | 0.6901 | 0.00624 | 0.0232 | 110.5929
6.5 | 0.728 | 0.00634 | 0.027 | 114.8265
7 | 0.7665 | 0.00648 | 0.0307 | 118.287
7.5 | 0.8074 | 0.0067 | 0.0337 | 120.5075
8 | 0.851 | 0.00694 | 0.0361 | 122.6225
8.5 | 0.9152 | 0.0073 | 0.0339 | 125.3699
9 | 1.0371 | 0.00774 | 0.0193 | 133.9922
9.5 | 1.0934 | 0.00811 | 0.0187 | 134.8212
10 | 1.1442 | 0.00851 | 0.0192 | 134.4536
10.5 | 1.1903 | 0.00897 | 0.0205 | 132.6979
11 | 1.2364 | 0.00941 | 0.0217 | 131.3921
11.5 | 1.2767 | 0.00992 | 0.024 | 128.6996
12 | 1.3192 | 0.01055 | 0.0256 | 125.0427
12.5 | 1.3651 | 0.01134 | 0.0262 | 120.3792
13 | 1.3969 | 0.01225 | 0.0293 | 114.0327
13.5 | 1.4181 | 0.01324 | 0.0343 | 107.1073
14 | 1.4609 | 0.01429 | 0.0346 | 102.2323
14.5 | 1.5004 | 0.01551 | 0.0352 | 96.7376
15 | 1.5364 | 0.01701 | 0.0358 | 90.3233
15.5 | 1.5744 | 0.01863 | 0.0358 | 84.5089
16 | 1.6144 | 0.02041 | 0.0349 | 79.0985
16.5 | 1.6473 | 0.02279 | 0.0342 | 72.2817
17 | 1.6762 | 0.02515 | 0.0342 | 66.6481
17.5 | 1.6845 | 0.02801 | 0.037 | 60.1392
18 | 1.699 | 0.03079 | 0.0387 | 55.1803
18.5 | 1.7003 | 0.03479 | 0.0404 | 48.8732
19 | 1.7064 | 0.03859 | 0.0415 | 44.2187
19.5 | 1.7062 | 0.04309 | 0.0423 | 39.5962
20 | 1.6963 | 0.04861 | 0.0429 | 34.8961

## 133. Re 16M Mach 0.25 (1)
BIGFOIL.COM POLAR EXPORT
NACA25021
NACA25021 |  |  |  | Cl Max: | 1.875 | at alpha= | 17.5 | deg
JavaFoil+Calcfoil stall+Eppler ext transition |  |  |  | L/D Max: | 110.593 | at alpha= | 8.5 | deg
Re: | 16000000 |  |  | Cd Min: | 0.0073 | at alpha= | 3.5 | deg
Mach: | 0.25 |  |  | Cl=0 at alpha= | -1.6515 | deg
|  |  |  | @ Cl=0.1, Cd= | 0.0080615
|  |  |  | @ Cl=0.4, Cd= | 0.0079123
|  |  |  | @ Cl=0.6, Cd= | 0.0076508
alpha (deg) | Cl | Cd | Cm | Cl/Cd
-20 | -1.42 | 0.07071 | 0.002 | -20.077
-19.5 | -1.439 | 0.06219 | 0.002 | -23.135
-19 | -1.455 | 0.05427 | 0.001 | -26.805
-18.5 | -1.468 | 0.04705 | 0.001 | -31.193
-18 | -1.477 | 0.04093 | 0.001 | -36.08
-17.5 | -1.482 | 0.03545 | 0 | -41.801
-17 | -1.483 | 0.03085 | 0 | -48.073
-16.5 | -1.479 | 0.02715 | -0.001 | -54.458
-16 | -1.47 | 0.02415 | -0.001 | -60.854
-15.5 | -1.456 | 0.02172 | -0.002 | -67.008
-15 | -1.437 | 0.01969 | -0.002 | -72.955
-14.5 | -1.413 | 0.01801 | -0.003 | -78.46
-14 | -1.385 | 0.01669 | -0.003 | -82.997
-13.5 | -1.353 | 0.01564 | -0.004 | -86.528
-13 | -1.318 | 0.01474 | -0.004 | -89.421
-12.5 | -1.279 | 0.01394 | -0.005 | -91.719
-12 | -1.236 | 0.01304 | -0.005 | -94.811
-11.5 | -1.191 | 0.01245 | -0.006 | -95.659
-11 | -1.142 | 0.01197 | -0.006 | -95.456
-10.5 | -1.092 | 0.01152 | -0.007 | -94.799
-10 | -1.04 | 0.01111 | -0.008 | -93.597
-9.5 | -0.985 | 0.01074 | -0.008 | -91.691
-9 | -0.929 | 0.01039 | -0.009 | -89.416
-8.5 | -0.871 | 0.01009 | -0.009 | -86.376
-8 | -0.812 | 0.00978 | -0.01 | -83.047
-7.5 | -0.752 | 0.00952 | -0.01 | -78.974
-7 | -0.691 | 0.00935 | -0.011 | -73.914
-6.5 | -0.629 | 0.00814 | -0.012 | -77.292
-6 | -0.566 | 0.00847 | -0.012 | -66.802
-5.5 | -0.502 | 0.00833 | -0.013 | -60.295
-5 | -0.438 | 0.00782 | -0.013 | -56.07
-4.5 | -0.374 | 0.00811 | -0.014 | -46.075
-4 | -0.309 | 0.00802 | -0.014 | -38.517
-3.5 | -0.244 | 0.00789 | -0.015 | -30.871
-3 | -0.178 | 0.00827 | -0.016 | -21.508
-2.5 | -0.112 | 0.00819 | -0.016 | -13.687
-2 | -0.046 | 0.00817 | -0.017 | -5.648
-1.5 | 0.02 | 0.00771 | -0.017 | 2.597
-1 | 0.086 | 0.00807 | -0.018 | 10.672
-0.5 | 0.152 | 0.00803 | -0.018 | 18.974
0 | 0.218 | 0.00804 | -0.019 | 27.122
0.5 | 0.284 | 0.00803 | -0.02 | 35.344
1 | 0.35 | 0.00762 | -0.02 | 45.855
1.5 | 0.415 | 0.008 | -0.021 | 51.874
2 | 0.48 | 0.00802 | -0.021 | 59.884
2.5 | 0.545 | 0.0076 | -0.022 | 71.731
3 | 0.61 | 0.00766 | -0.023 | 79.668
3.5 | 0.675 | 0.0073 | -0.023 | 92.46
4 | 0.739 | 0.00739 | -0.024 | 99.992
4.5 | 0.803 | 0.00851 | -0.024 | 94.371
5 | 0.866 | 0.00869 | -0.025 | 99.667
5.5 | 0.929 | 0.00901 | -0.025 | 103.106
6 | 0.991 | 0.00959 | -0.026 | 103.297
6.5 | 1.052 | 0.00994 | -0.026 | 105.786
7 | 1.112 | 0.0103 | -0.027 | 107.958
7.5 | 1.172 | 0.0107 | -0.027 | 109.521
8 | 1.23 | 0.01114 | -0.028 | 110.436
8.5 | 1.287 | 0.01163 | -0.028 | 110.593
9 | 1.342 | 0.01219 | -0.029 | 110.087
9.5 | 1.396 | 0.01282 | -0.029 | 108.888
10 | 1.447 | 0.01356 | -0.03 | 106.739
10.5 | 1.496 | 0.01435 | -0.03 | 104.318
11 | 1.544 | 0.01522 | -0.031 | 101.452
11.5 | 1.588 | 0.01623 | -0.031 | 97.878
12 | 1.63 | 0.01735 | -0.031 | 93.979
12.5 | 1.669 | 0.01884 | -0.032 | 88.633
13 | 1.705 | 0.02027 | -0.032 | 84.134
13.5 | 1.738 | 0.02195 | -0.033 | 79.196
14 | 1.768 | 0.0238 | -0.033 | 74.309
14.5 | 1.794 | 0.02592 | -0.033 | 69.223
15 | 1.817 | 0.02833 | -0.033 | 64.112
15.5 | 1.836 | 0.03107 | -0.034 | 59.101
16 | 1.852 | 0.03404 | -0.034 | 54.411
16.5 | 1.863 | 0.03725 | -0.034 | 50.026
17 | 1.871 | 0.04087 | -0.034 | 45.787
17.5 | 1.875 | 0.04466 | -0.035 | 41.997
18 | 1.875 | 0.04896 | -0.035 | 38.303
18.5 | 1.872 | 0.05347 | -0.035 | 35.016
19 | 1.865 | 0.05829 | -0.035 | 31.994
19.5 | 1.852 | 0.06342 | -0.035 | 29.206
20 | 1.836 | 0.069 | -0.035 | 26.604

## 134. Re 16M Mach 0.25 (2)
BIGFOIL.COM POLAR EXPORT
NACA25021
NACA25021 |  |  |  | Cl Max: | 1.6549 | at alpha= | 17.5 | deg
XFOIL ncrit=9 |  |  |  | L/D Max: | 131.587 | at alpha= | 9 | deg
Re: | 16000000 |  |  | Cd Min: | 0.06799 | at alpha= | 20 | deg
Mach: | 0.25 |  |  | Cl=0 at alpha= | -1.8122 | deg
|  |  |  | @ Cl=0.1, Cd= | 0.0060736
|  |  |  | @ Cl=0.4, Cd= | 0.0057325
|  |  |  | @ Cl=0.6, Cd= | 0.0060388
alpha (deg) | Cl | Cd | Cm | Cl/Cd
-20 | -1.6579 | 0.0334 | -0.0851 | -49.6377
-19.5 | -1.6309 | 0.02993 | -0.0859 | -54.4905
-19 | -1.5931 | 0.02689 | -0.0876 | -59.2451
-18.5 | -1.5533 | 0.02418 | -0.0889 | -64.239
-18 | -1.5117 | 0.02203 | -0.0893 | -68.6201
-17.5 | -1.4707 | 0.02019 | -0.089 | -72.843
-17 | -1.4345 | 0.01823 | -0.0881 | -78.689
-16.5 | -1.4164 | 0.01677 | -0.0827 | -84.4603
-16 | -1.3817 | 0.01553 | -0.0798 | -88.9697
-15.5 | -1.3326 | 0.01438 | -0.0793 | -92.6704
-15 | -1.2955 | 0.01344 | -0.0763 | -96.3914
-14.5 | -1.2513 | 0.0127 | -0.0743 | -98.5276
-14 | -1.202 | 0.01206 | -0.073 | -99.6683
-13.5 | -1.1519 | 0.01141 | -0.0718 | -100.9553
-13 | -1.0983 | 0.01085 | -0.0711 | -101.2258
-12 | -0.9054 | 0.0098 | -0.0866 | -92.3878
-11.5 | -0.8476 | 0.00937 | -0.0866 | -90.4589
-11 | -0.801 | 0.00903 | -0.0842 | -88.7043
-10.5 | -0.7583 | 0.0087 | -0.081 | -87.1609
-10 | -0.7165 | 0.00845 | -0.0774 | -84.7929
-9.5 | -0.677 | 0.00819 | -0.0734 | -82.6618
-9 | -0.6377 | 0.00796 | -0.0692 | -80.1131
-8.5 | -0.5969 | 0.00777 | -0.0653 | -76.8211
-8 | -0.5572 | 0.00754 | -0.0611 | -73.8992
-7.5 | -0.5143 | 0.00737 | -0.0575 | -69.7829
-7 | -0.4745 | 0.00721 | -0.0532 | -65.8114
-6.5 | -0.4344 | 0.00704 | -0.049 | -61.7045
-6 | -0.3918 | 0.0069 | -0.0452 | -56.7826
-5.5 | -0.3555 | 0.00685 | -0.0401 | -51.8978
-5 | -0.3134 | 0.00678 | -0.0362 | -46.2242
-4.5 | -0.2655 | 0.00665 | -0.0336 | -39.9248
-4 | -0.218 | 0.00657 | -0.0309 | -33.1811
-3.5 | -0.168 | 0.00646 | -0.0287 | -26.0062
-3 | -0.1193 | 0.0064 | -0.0262 | -18.6406
-2.5 | -0.068 | 0.0063 | -0.0243 | -10.7937
-2 | -0.019 | 0.00626 | -0.022 | -3.0351
-1.5 | 0.0316 | 0.00614 | -0.0199 | 5.1466
-1 | 0.0804 | 0.0061 | -0.0175 | 13.1803
-0.5 | 0.1323 | 0.00603 | -0.0158 | 21.9403
0 | 0.1807 | 0.006 | -0.0133 | 30.1167
0.5 | 0.2291 | 0.00592 | -0.0109 | 38.6993
1 | 0.2764 | 0.00586 | -0.0082 | 47.1672
1.5 | 0.3239 | 0.00581 | -0.0056 | 55.7487
2 | 0.368 | 0.00574 | -0.0022 | 64.1115
2.5 | 0.4107 | 0.00573 | 0.0014 | 71.6754
3 | 0.4465 | 0.00567 | 0.0066 | 78.7478
3.5 | 0.4875 | 0.00578 | 0.0105 | 84.3426
4 | 0.5331 | 0.00584 | 0.0136 | 91.2842
4.5 | 0.5731 | 0.00597 | 0.0177 | 95.9966
5 | 0.6161 | 0.00608 | 0.0212 | 101.3322
5.5 | 0.6585 | 0.0062 | 0.0247 | 106.2097
6 | 0.6974 | 0.0064 | 0.0289 | 108.9688
6.5 | 0.7371 | 0.00654 | 0.0329 | 112.7064
7 | 0.7792 | 0.00669 | 0.0364 | 116.4723
7.5 | 0.8246 | 0.00694 | 0.039 | 118.8184
8 | 0.8825 | 0.00726 | 0.039 | 121.5565
8.5 | 1.0063 | 0.00775 | 0.025 | 129.8452
9 | 1.0698 | 0.00813 | 0.0238 | 131.5867
9.5 | 1.1227 | 0.00858 | 0.0245 | 130.8508
10 | 1.1732 | 0.00906 | 0.0257 | 129.4923
10.5 | 1.2191 | 0.00962 | 0.0276 | 126.7256
11 | 1.2609 | 0.01025 | 0.0302 | 123.0146
11.5 | 1.3039 | 0.01091 | 0.0325 | 119.5142
12 | 1.3499 | 0.01184 | 0.0337 | 114.0118
12.5 | 1.3858 | 0.01293 | 0.0365 | 107.1771
13 | 1.4095 | 0.01411 | 0.0414 | 99.8937
13.5 | 1.4427 | 0.01551 | 0.0439 | 93.0174
14 | 1.4796 | 0.01718 | 0.045 | 86.1234
14.5 | 1.5178 | 0.01892 | 0.0457 | 80.222
15 | 1.5554 | 0.02092 | 0.0459 | 74.3499
15.5 | 1.5901 | 0.02373 | 0.045 | 67.008
16 | 1.6225 | 0.02675 | 0.0441 | 60.6542
16.5 | 1.6508 | 0.02981 | 0.0438 | 55.3774
17 | 1.6532 | 0.03388 | 0.0458 | 48.7957
17.5 | 1.6549 | 0.03816 | 0.0475 | 43.3674
18 | 1.6525 | 0.04299 | 0.0487 | 38.4392
18.5 | 1.6422 | 0.04875 | 0.0494 | 33.6862
19 | 1.6383 | 0.05406 | 0.0497 | 30.3052
19.5 | 1.6183 | 0.06107 | 0.0494 | 26.4991
20 | 1.6001 | 0.06799 | 0.0488 | 23.5343

## 135. Re 16M Mach 0.50 (1)
BIGFOIL.COM POLAR EXPORT
NACA25021
NACA25021 |  |  |  | Cl Max: | 1.549 | at alpha= | 11.5 | deg
JavaFoil+Calcfoil stall+Eppler ext transition |  |  |  | L/D Max: | 96.52 | at alpha= | 6.5 | deg
Re: | 16000000 |  |  | Cd Min: | 0.00713 | at alpha= | -0.5 | deg
Mach: | 0.5 |  |  | Cl=0 at alpha= | -1.6507 | deg
|  |  |  | @ Cl=0.1, Cd= | 0.0074989
|  |  |  | @ Cl=0.4, Cd= | 0.0073086
|  |  |  | @ Cl=0.6, Cd= | 0.008595
alpha (deg) | Cl | Cd | Cm | Cl/Cd
-16 | -0.83 | 0.14524 | -0.001 | -5.716
-15.5 | -0.808 | 0.11676 | -0.001 | -6.923
-15 | -0.778 | 0.11338 | -0.002 | -6.864
-14.5 | -0.751 | 0.10386 | -0.002 | -7.23
-14 | -0.727 | 0.09346 | -0.002 | -7.774
-13.5 | -0.765 | 0.04042 | -0.004 | -18.934
-13 | -0.734 | 0.03891 | -0.004 | -18.874
-12.5 | -0.678 | 0.05242 | -0.005 | -12.939
-12 | -0.965 | 0.0328 | -0.005 | -29.406
-11.5 | -1.069 | 0.02284 | -0.006 | -46.821
-11 | -1.097 | 0.01895 | -0.007 | -57.866
-10.5 | -1.092 | 0.01663 | -0.008 | -65.691
-10 | -1.069 | 0.01517 | -0.008 | -70.472
-9.5 | -1.032 | 0.01376 | -0.009 | -75.019
-9 | -0.987 | 0.01285 | -0.01 | -76.865
-8.5 | -0.936 | 0.01211 | -0.01 | -77.317
-8 | -0.88 | 0.01147 | -0.011 | -76.708
-7.5 | -0.82 | 0.01097 | -0.012 | -74.73
-7 | -0.757 | 0.01052 | -0.012 | -71.949
-6.5 | -0.692 | 0.01013 | -0.013 | -68.299
-6 | -0.624 | 0.00979 | -0.013 | -63.773
-5.5 | -0.556 | 0.00953 | -0.014 | -58.338
-5 | -0.486 | 0.00893 | -0.015 | -54.391
-4.5 | -0.415 | 0.00869 | -0.015 | -47.739
-4 | -0.343 | 0.00756 | -0.016 | -45.383
-3.5 | -0.271 | 0.00749 | -0.017 | -36.182
-3 | -0.198 | 0.00775 | -0.017 | -25.562
-2.5 | -0.125 | 0.0073 | -0.018 | -17.115
-2 | -0.051 | 0.00725 | -0.019 | -7.09
-1.5 | 0.022 | 0.0076 | -0.019 | 2.94
-1 | 0.096 | 0.00752 | -0.02 | 12.773
-0.5 | 0.17 | 0.00713 | -0.021 | 23.796
0 | 0.243 | 0.00754 | -0.021 | 32.246
0.5 | 0.316 | 0.00754 | -0.022 | 41.927
1 | 0.389 | 0.00717 | -0.023 | 54.267
1.5 | 0.462 | 0.00809 | -0.023 | 57.077
2 | 0.534 | 0.00854 | -0.024 | 62.532
2.5 | 0.606 | 0.0086 | -0.024 | 70.501
3 | 0.677 | 0.00871 | -0.025 | 77.734
3.5 | 0.748 | 0.00893 | -0.026 | 83.74
4 | 0.818 | 0.00919 | -0.026 | 89.018
4.5 | 0.887 | 0.00954 | -0.027 | 93.043
5 | 0.956 | 0.01001 | -0.028 | 95.436
5.5 | 1.023 | 0.01075 | -0.028 | 95.12
6 | 1.088 | 0.0113 | -0.029 | 96.273
6.5 | 1.152 | 0.01193 | -0.029 | 96.52
7 | 1.213 | 0.01273 | -0.03 | 95.31
7.5 | 1.272 | 0.0136 | -0.03 | 93.55
8 | 1.328 | 0.01466 | -0.031 | 90.565
8.5 | 1.379 | 0.01588 | -0.031 | 86.84
9 | 1.426 | 0.01733 | -0.032 | 82.303
9.5 | 1.468 | 0.01916 | -0.032 | 76.623
10 | 1.502 | 0.02138 | -0.032 | 70.288
10.5 | 1.529 | 0.02403 | -0.033 | 63.642
11 | 1.546 | 0.02744 | -0.033 | 56.328
11.5 | 1.549 | 0.0315 | -0.033 | 49.174
12 | 1.534 | 0.03652 | -0.033 | 41.999
12.5 | 1.491 | 0.04286 | -0.033 | 34.784
13 | 1.38 | 0.05202 | -0.033 | 26.528
13.5 | 0.956 | 0.06746 | -0.032 | 14.165
14 | 0.99 | 0.06501 | -0.033 | 15.228
14.5 | 0.996 | 0.0884 | -0.032 | 11.27
15 | 0.999 | 0.11901 | -0.03 | 8.395
15.5 | 1.013 | 0.14477 | -0.028 | 6.998
16 | 1.039 | 0.15807 | -0.028 | 6.573
16.5 | 1.066 | 0.17501 | -0.028 | 6.089

## 136. Re 16M Mach 0.50 (2)
BIGFOIL.COM POLAR EXPORT
NACA25021
NACA25021 |  |  |  | Cl Max: | 1.4704 | at alpha= | 14 | deg
XFOIL ncrit=9 |  |  |  | L/D Max: | 112.838 | at alpha= | 7.5 | deg
Re: | 16000000 |  |  | Cd Min: | 0.12648 | at alpha= | -20 | deg
Mach: | 0.5 |  |  | Cl=0 at alpha= | -1.9026 | deg
|  |  |  | @ Cl=0.1, Cd= | 0.0064272
|  |  |  | @ Cl=0.4, Cd= | 0.0061161
|  |  |  | @ Cl=0.6, Cd= | 0.0066318
alpha (deg) | Cl | Cd | Cm | Cl/Cd
-20 | -1.056 | 0.12648 | -0.0752 | -8.3491
-19.5 | -1.102 | 0.11309 | -0.0863 | -9.7445
-19 | -1.1453 | 0.10017 | -0.0972 | -11.4336
-18.5 | -1.1849 | 0.08785 | -0.1076 | -13.4878
-18 | -1.2199 | 0.07635 | -0.1168 | -15.9777
-17.5 | -1.2534 | 0.06544 | -0.1248 | -19.1534
-17 | -1.2841 | 0.05542 | -0.1313 | -23.1703
-16.5 | -1.3205 | 0.04708 | -0.1329 | -28.048
-16 | -1.3513 | 0.03971 | -0.1327 | -34.0292
-15.5 | -1.3697 | 0.03301 | -0.1318 | -41.4935
-15 | -1.3594 | 0.02741 | -0.1313 | -49.595
-14.5 | -1.3426 | 0.0237 | -0.1271 | -56.6498
-13.5 | -1.2581 | 0.01879 | -0.1199 | -66.9558
-13 | -1.2048 | 0.01703 | -0.1165 | -70.7457
-12.5 | -1.1461 | 0.01557 | -0.1135 | -73.6095
-11 | -0.8963 | 0.01212 | -0.1163 | -73.9521
-10.5 | -0.8218 | 0.01131 | -0.1158 | -72.6614
-10 | -0.7607 | 0.0106 | -0.113 | -71.7642
-9.5 | -0.7077 | 0.01 | -0.1089 | -70.77
-9 | -0.6561 | 0.00954 | -0.1042 | -68.7736
-8.5 | -0.6089 | 0.00911 | -0.0989 | -66.8386
-8 | -0.5627 | 0.00873 | -0.0933 | -64.4559
-7.5 | -0.5149 | 0.00839 | -0.088 | -61.3707
-7 | -0.4693 | 0.00811 | -0.0823 | -57.8668
-6.5 | -0.4237 | 0.00786 | -0.0766 | -53.9059
-6 | -0.3754 | 0.00762 | -0.0715 | -49.2651
-5.5 | -0.3306 | 0.00741 | -0.0657 | -44.6154
-5 | -0.2827 | 0.0072 | -0.0606 | -39.2639
-4.5 | -0.2363 | 0.00705 | -0.0552 | -33.5177
-4 | -0.1889 | 0.00688 | -0.05 | -27.4564
-3.5 | -0.1464 | 0.00681 | -0.0439 | -21.4978
-3 | -0.1092 | 0.00675 | -0.0367 | -16.1778
-2.5 | -0.0606 | 0.00669 | -0.0319 | -9.0583
-2 | -0.0097 | 0.00657 | -0.0275 | -1.4764
-1.5 | 0.0401 | 0.00652 | -0.0231 | 6.1503
-1 | 0.093 | 0.00643 | -0.0192 | 14.4635
-0.5 | 0.1431 | 0.00641 | -0.0148 | 22.3245
0 | 0.1925 | 0.00632 | -0.0103 | 30.4589
0.5 | 0.2321 | 0.00625 | -0.0038 | 37.136
1 | 0.272 | 0.00613 | 0.0026 | 44.3719
1.5 | 0.3161 | 0.00612 | 0.0082 | 51.6503
2 | 0.3588 | 0.00607 | 0.014 | 59.1104
2.5 | 0.4035 | 0.00612 | 0.0194 | 65.9314
3 | 0.4503 | 0.00619 | 0.0244 | 72.7464
3.5 | 0.4985 | 0.00628 | 0.0291 | 79.379
4 | 0.5467 | 0.00645 | 0.0339 | 84.7597
4.5 | 0.5956 | 0.00661 | 0.0385 | 90.1059
5 | 0.644 | 0.00685 | 0.0431 | 94.0146
5.5 | 0.6903 | 0.00709 | 0.0482 | 97.3625
6 | 0.7441 | 0.00735 | 0.0518 | 101.2381
6.5 | 0.8007 | 0.00771 | 0.0547 | 103.8521
7 | 0.8813 | 0.00818 | 0.0529 | 107.7384
7.5 | 0.9941 | 0.00881 | 0.0451 | 112.8377
8 | 1.0624 | 0.00945 | 0.0459 | 112.4233
8.5 | 1.122 | 0.01021 | 0.0481 | 109.8923
9 | 1.1768 | 0.01112 | 0.051 | 105.8273
9.5 | 1.227 | 0.01224 | 0.0542 | 100.2451
10 | 1.2762 | 0.01342 | 0.0577 | 95.0969
10.5 | 1.3129 | 0.01506 | 0.0623 | 87.178
11 | 1.3609 | 0.01717 | 0.0642 | 79.2603
11.5 | 1.3956 | 0.01963 | 0.0676 | 71.0953
12 | 1.4147 | 0.02265 | 0.0721 | 62.4592
13 | 1.4437 | 0.03034 | 0.0783 | 47.584
13.5 | 1.4641 | 0.03513 | 0.0783 | 41.6766
14 | 1.4704 | 0.04113 | 0.0774 | 35.7501
15 | 1.4644 | 0.05539 | 0.0731 | 26.438
15.5 | 1.4398 | 0.06385 | 0.0707 | 22.5497
16 | 1.4241 | 0.07153 | 0.0689 | 19.9091
16.5 | 1.3928 | 0.0806 | 0.066 | 17.2804
17 | 1.371 | 0.08828 | 0.0648 | 15.5301
17.5 | 1.3427 | 0.09684 | 0.0625 | 13.8651
18 | 1.3257 | 0.10479 | 0.0602 | 12.651
18.5 | 1.3087 | 0.11291 | 0.0573 | 11.5906
19 | 1.2881 | 0.12165 | 0.0537 | 10.5886

## 137. Re 18M Mach 0.00 (1)
BIGFOIL.COM POLAR EXPORT
NACA25021
NACA25021 |  |  |  | Cl Max: | 2.003 | at alpha= | 20 | deg
JavaFoil+Calcfoil stall+Eppler ext transition |  |  |  | L/D Max: | 116.24 | at alpha= | 9.5 | deg
Re: | 18000000 |  |  | Cd Min: | 0.0073 | at alpha= | 4.5 | deg
Mach: | 0 |  |  | Cl=0 at alpha= | -1.6484 | deg
|  |  |  | @ Cl=0.1, Cd= | 0.0081926
|  |  |  | @ Cl=0.4, Cd= | 0.0082487
|  |  |  | @ Cl=0.6, Cd= | 0.0078567
alpha (deg) | Cl | Cd | Cm | Cl/Cd
-20 | -1.636 | 0.0414 | 0.002 | -39.529
-19.5 | -1.632 | 0.03685 | 0.002 | -44.285
-19 | -1.625 | 0.0329 | 0.001 | -49.395
-18.5 | -1.615 | 0.0295 | 0.001 | -54.761
-18 | -1.603 | 0.02645 | 0.001 | -60.61
-17.5 | -1.588 | 0.02386 | 0 | -66.566
-17 | -1.57 | 0.02158 | 0 | -72.764
-16.5 | -1.549 | 0.01982 | -0.001 | -78.123
-16 | -1.524 | 0.01833 | -0.001 | -83.165
-15.5 | -1.496 | 0.01707 | -0.002 | -87.657
-15 | -1.465 | 0.016 | -0.002 | -91.518
-14.5 | -1.431 | 0.01505 | -0.003 | -95.042
-14 | -1.394 | 0.01425 | -0.003 | -97.81
-13.5 | -1.354 | 0.01359 | -0.004 | -99.635
-13 | -1.312 | 0.01303 | -0.004 | -100.743
-12.5 | -1.268 | 0.0125 | -0.005 | -101.429
-12 | -1.222 | 0.01202 | -0.005 | -101.597
-11.5 | -1.173 | 0.01163 | -0.006 | -100.866
-11 | -1.123 | 0.0113 | -0.006 | -99.354
-10.5 | -1.071 | 0.01097 | -0.007 | -97.642
-10 | -1.017 | 0.01061 | -0.007 | -95.882
-9.5 | -0.962 | 0.01001 | -0.008 | -96.132
-9 | -0.906 | 0.00975 | -0.008 | -92.938
-8.5 | -0.849 | 0.0095 | -0.009 | -89.385
-8 | -0.791 | 0.00928 | -0.01 | -85.201
-7.5 | -0.732 | 0.00805 | -0.01 | -90.862
-7 | -0.672 | 0.00834 | -0.011 | -80.471
-6.5 | -0.611 | 0.00823 | -0.011 | -74.205
-6 | -0.549 | 0.00812 | -0.012 | -67.653
-5.5 | -0.488 | 0.0084 | -0.012 | -58.082
-5 | -0.425 | 0.0083 | -0.013 | -51.26
-4.5 | -0.363 | 0.00818 | -0.013 | -44.303
-4 | -0.299 | 0.00856 | -0.014 | -34.988
-3.5 | -0.236 | 0.00808 | -0.015 | -29.228
-3 | -0.172 | 0.00795 | -0.015 | -21.69
-2.5 | -0.109 | 0.00792 | -0.016 | -13.72
-2 | -0.045 | 0.00837 | -0.016 | -5.337
-1.5 | 0.019 | 0.00822 | -0.017 | 2.359
-1 | 0.083 | 0.00819 | -0.017 | 10.192
-0.5 | 0.148 | 0.0082 | -0.018 | 17.983
0 | 0.211 | 0.00779 | -0.018 | 27.14
0.5 | 0.275 | 0.00824 | -0.019 | 33.412
1 | 0.339 | 0.00821 | -0.02 | 41.272
1.5 | 0.402 | 0.00825 | -0.02 | 48.792
2 | 0.466 | 0.00783 | -0.021 | 59.456
2.5 | 0.529 | 0.00785 | -0.021 | 67.346
3 | 0.592 | 0.00791 | -0.022 | 74.871
3.5 | 0.655 | 0.00749 | -0.022 | 87.365
4 | 0.717 | 0.00794 | -0.023 | 90.304
4.5 | 0.779 | 0.0073 | -0.023 | 106.748
5 | 0.841 | 0.00774 | -0.024 | 108.536
5.5 | 0.902 | 0.00885 | -0.025 | 101.894
6 | 0.962 | 0.00913 | -0.025 | 105.41
6.5 | 1.023 | 0.0094 | -0.026 | 108.722
7 | 1.082 | 0.00968 | -0.026 | 111.811
7.5 | 1.14 | 0.01003 | -0.027 | 113.753
8 | 1.198 | 0.01041 | -0.027 | 115.064
8.5 | 1.255 | 0.0108 | -0.028 | 116.14
9 | 1.31 | 0.01128 | -0.028 | 116.169
9.5 | 1.364 | 0.01173 | -0.029 | 116.24
10 | 1.417 | 0.01229 | -0.029 | 115.22
10.5 | 1.468 | 0.0129 | -0.029 | 113.733
11 | 1.517 | 0.01376 | -0.03 | 110.201
11.5 | 1.564 | 0.01448 | -0.03 | 108.022
12 | 1.61 | 0.01527 | -0.031 | 105.398
12.5 | 1.653 | 0.01616 | -0.031 | 102.272
13 | 1.694 | 0.01716 | -0.032 | 98.706
13.5 | 1.732 | 0.01831 | -0.032 | 94.577
14 | 1.769 | 0.01955 | -0.032 | 90.445
14.5 | 1.802 | 0.02101 | -0.033 | 85.788
15 | 1.833 | 0.02282 | -0.033 | 80.329
15.5 | 1.862 | 0.02455 | -0.033 | 75.832
16 | 1.888 | 0.0267 | -0.033 | 70.71
16.5 | 1.911 | 0.02894 | -0.034 | 66.033
17 | 1.932 | 0.0313 | -0.034 | 61.717
17.5 | 1.95 | 0.03388 | -0.034 | 57.552
18 | 1.966 | 0.0368 | -0.034 | 53.417
18.5 | 1.979 | 0.03993 | -0.035 | 49.566
19 | 1.99 | 0.04326 | -0.035 | 45.995
19.5 | 1.997 | 0.04679 | -0.035 | 42.691
20 | 2.003 | 0.05058 | -0.035 | 39.597

## 138. Re 18M Mach 0.00 (2)
BIGFOIL.COM POLAR EXPORT
NACA25021
NACA25021 |  |  |  | Cl Max: | 0.8968 | at alpha= | 8.5 | deg
XFOIL ncrit=9 |  |  |  | L/D Max: | 125.778 | at alpha= | 8.5 | deg
Re: | 18000000 |  |  | Cd Min: | 0.02238 | at alpha= | -20 | deg
Mach: | 0 |  |  | Cl=0 at alpha= | -1.7958 | deg
|  |  |  | @ Cl=0.1, Cd= | 0.0059381
|  |  |  | @ Cl=0.4, Cd= | 0.0056577
|  |  |  | @ Cl=0.6, Cd= | 0.0058492
alpha (deg) | Cl | Cd | Cm | Cl/Cd
-20 | -1.6516 | 0.02238 | -0.0702 | -73.798
-19.5 | -1.6099 | 0.02049 | -0.0719 | -78.57
-19 | -1.5667 | 0.01902 | -0.0729 | -82.3712
-18.5 | -1.5258 | 0.01774 | -0.073 | -86.009
-18 | -1.4874 | 0.01646 | -0.0726 | -90.3645
-17.5 | -1.4487 | 0.01527 | -0.072 | -94.8723
-17 | -1.4315 | 0.01426 | -0.0666 | -100.3857
-16.5 | -1.3959 | 0.01342 | -0.0645 | -104.0164
-16 | -1.3505 | 0.01258 | -0.0641 | -107.3529
-15.5 | -1.3139 | 0.01197 | -0.0617 | -109.7661
-15 | -1.2693 | 0.01148 | -0.0606 | -110.5662
-14.5 | -1.2216 | 0.01101 | -0.0601 | -110.9537
-13.5 | -1.1179 | 0.01013 | -0.0603 | -110.3554
-13 | -1.0542 | 0.0097 | -0.0626 | -108.6804
-12.5 | -0.9235 | 0.00926 | -0.0789 | -99.73
-12 | -0.8744 | 0.0089 | -0.0782 | -98.2472
-11.5 | -0.832 | 0.00863 | -0.0758 | -96.4079
-11 | -0.7927 | 0.00838 | -0.0728 | -94.5943
-10.5 | -0.7539 | 0.00815 | -0.0695 | -92.5031
-10 | -0.7149 | 0.00796 | -0.0661 | -89.8116
-9.5 | -0.677 | 0.00774 | -0.0624 | -87.4677
-9 | -0.6398 | 0.00754 | -0.0586 | -84.8541
-8.5 | -0.599 | 0.00739 | -0.0553 | -81.0555
-8 | -0.5608 | 0.0072 | -0.0515 | -77.8889
-7.5 | -0.5205 | 0.00705 | -0.0481 | -73.8298
-7 | -0.4811 | 0.00692 | -0.0444 | -69.5231
-6.5 | -0.4471 | 0.00685 | -0.0395 | -65.2701
-6 | -0.4061 | 0.00678 | -0.0361 | -59.8968
-5.5 | -0.3595 | 0.00667 | -0.0338 | -53.8981
-5 | -0.3133 | 0.00659 | -0.0315 | -47.5417
-4.5 | -0.2652 | 0.00647 | -0.0296 | -40.9892
-4 | -0.2178 | 0.00639 | -0.0275 | -34.0845
-3.5 | -0.1682 | 0.00629 | -0.0258 | -26.7409
-3 | -0.1196 | 0.00623 | -0.024 | -19.1974
-2.5 | -0.0695 | 0.00615 | -0.0224 | -11.3008
-2 | -0.0203 | 0.0061 | -0.0207 | -3.3279
-1.5 | 0.0294 | 0.00603 | -0.0191 | 4.8756
-1 | 0.0785 | 0.00596 | -0.0173 | 13.1711
-0.5 | 0.1277 | 0.00591 | -0.0156 | 21.6074
0 | 0.1772 | 0.00586 | -0.014 | 30.2389
0.5 | 0.2243 | 0.00582 | -0.0118 | 38.5395
1 | 0.2735 | 0.00576 | -0.0101 | 47.4826
1.5 | 0.3192 | 0.00573 | -0.0077 | 55.7068
2 | 0.3656 | 0.00565 | -0.0055 | 64.708
2.5 | 0.4103 | 0.00566 | -0.0029 | 72.4912
3 | 0.4562 | 0.00565 | -0.0005 | 80.7434
3.5 | 0.4962 | 0.00567 | 0.0031 | 87.5132
4 | 0.5307 | 0.0057 | 0.0079 | 93.1053
4.5 | 0.5729 | 0.00575 | 0.011 | 99.6348
5 | 0.6139 | 0.0059 | 0.0143 | 104.0508
5.5 | 0.6522 | 0.00603 | 0.0181 | 108.1592
6 | 0.6932 | 0.00616 | 0.0213 | 112.5325
6.5 | 0.7306 | 0.0063 | 0.0251 | 115.9683
7 | 0.7661 | 0.00645 | 0.0293 | 118.7752
7.5 | 0.8066 | 0.00663 | 0.0324 | 121.6591
8 | 0.8486 | 0.00681 | 0.035 | 124.6109
8.5 | 0.8968 | 0.00713 | 0.0361 | 125.7784

## 139. Re 18M Mach 0.10 (1)
BIGFOIL.COM POLAR EXPORT
NACA25021
NACA25021 |  |  |  | Cl Max: | 1.985 | at alpha= | 20 | deg
JavaFoil+Calcfoil stall+Eppler ext transition |  |  |  | L/D Max: | 115.5 | at alpha= | 9 | deg
Re: | 18000000 |  |  | Cd Min: | 0.00732 | at alpha= | 4.5 | deg
Mach: | 0.1 |  |  | Cl=0 at alpha= | -1.6484 | deg
|  |  |  | @ Cl=0.1, Cd= | 0.0082725
|  |  |  | @ Cl=0.4, Cd= | 0.0083
|  |  |  | @ Cl=0.6, Cd= | 0.0078782
alpha (deg) | Cl | Cd | Cm | Cl/Cd
-20 | -1.613 | 0.04423 | 0.002 | -36.467
-19.5 | -1.611 | 0.03926 | 0.002 | -41.038
-19 | -1.606 | 0.03509 | 0.001 | -45.777
-18.5 | -1.599 | 0.03128 | 0.001 | -51.125
-18 | -1.59 | 0.02789 | 0.001 | -56.995
-17.5 | -1.577 | 0.02505 | 0 | -62.96
-17 | -1.561 | 0.02254 | 0 | -69.279
-16.5 | -1.542 | 0.0206 | -0.001 | -74.837
-16 | -1.519 | 0.01896 | -0.001 | -80.136
-15.5 | -1.493 | 0.01754 | -0.002 | -85.098
-15 | -1.463 | 0.0164 | -0.002 | -89.171
-14.5 | -1.43 | 0.01539 | -0.003 | -92.922
-14 | -1.394 | 0.01452 | -0.003 | -96.034
-13.5 | -1.355 | 0.01383 | -0.004 | -98.03
-13 | -1.314 | 0.0132 | -0.004 | -99.523
-12.5 | -1.271 | 0.01268 | -0.005 | -100.207
-12 | -1.225 | 0.01219 | -0.005 | -100.488
-11.5 | -1.176 | 0.01176 | -0.006 | -100.055
-11 | -1.126 | 0.01141 | -0.006 | -98.679
-10.5 | -1.074 | 0.01105 | -0.007 | -97.239
-10 | -1.021 | 0.01041 | -0.007 | -98.073
-9.5 | -0.966 | 0.01011 | -0.008 | -95.569
-9 | -0.91 | 0.0098 | -0.008 | -92.829
-8.5 | -0.853 | 0.00955 | -0.009 | -89.257
-8 | -0.794 | 0.00932 | -0.01 | -85.213
-7.5 | -0.735 | 0.00808 | -0.01 | -90.919
-7 | -0.675 | 0.00793 | -0.011 | -85.068
-6.5 | -0.614 | 0.00825 | -0.011 | -74.338
-6 | -0.552 | 0.0081 | -0.012 | -68.18
-5.5 | -0.49 | 0.00849 | -0.012 | -57.72
-5 | -0.427 | 0.0083 | -0.013 | -51.501
-4.5 | -0.364 | 0.0082 | -0.013 | -44.418
-4 | -0.301 | 0.00861 | -0.014 | -34.953
-3.5 | -0.237 | 0.00809 | -0.015 | -29.326
-3 | -0.173 | 0.008 | -0.015 | -21.657
-2.5 | -0.109 | 0.00797 | -0.016 | -13.698
-2 | -0.045 | 0.00839 | -0.016 | -5.352
-1.5 | 0.019 | 0.0083 | -0.017 | 2.35
-1 | 0.084 | 0.00827 | -0.017 | 10.143
-0.5 | 0.148 | 0.00828 | -0.018 | 17.915
0 | 0.212 | 0.00784 | -0.019 | 27.103
0.5 | 0.277 | 0.00824 | -0.019 | 33.546
1 | 0.341 | 0.0083 | -0.02 | 41.005
1.5 | 0.404 | 0.0083 | -0.02 | 48.739
2 | 0.468 | 0.00783 | -0.021 | 59.749
2.5 | 0.531 | 0.00788 | -0.021 | 67.447
3 | 0.595 | 0.00791 | -0.022 | 75.204
3.5 | 0.658 | 0.00751 | -0.022 | 87.618
4 | 0.72 | 0.00796 | -0.023 | 90.521
4.5 | 0.783 | 0.00732 | -0.024 | 106.962
5 | 0.845 | 0.00868 | -0.024 | 97.339
5.5 | 0.906 | 0.00894 | -0.025 | 101.377
6 | 0.967 | 0.00918 | -0.025 | 105.347
6.5 | 1.027 | 0.00945 | -0.026 | 108.707
7 | 1.087 | 0.00978 | -0.026 | 111.062
7.5 | 1.145 | 0.01014 | -0.027 | 113.004
8 | 1.203 | 0.01048 | -0.027 | 114.827
8.5 | 1.26 | 0.01093 | -0.028 | 115.2
9 | 1.315 | 0.01139 | -0.028 | 115.5
9.5 | 1.369 | 0.0119 | -0.029 | 115.098
10 | 1.422 | 0.01245 | -0.029 | 114.203
10.5 | 1.472 | 0.01307 | -0.03 | 112.638
11 | 1.522 | 0.01396 | -0.03 | 108.992
11.5 | 1.569 | 0.01471 | -0.03 | 106.636
12 | 1.613 | 0.01555 | -0.031 | 103.765
12.5 | 1.656 | 0.0165 | -0.031 | 100.412
13 | 1.697 | 0.01752 | -0.032 | 96.82
13.5 | 1.734 | 0.01873 | -0.032 | 92.593
14 | 1.77 | 0.02005 | -0.032 | 88.297
14.5 | 1.802 | 0.0218 | -0.033 | 82.698
15 | 1.832 | 0.02331 | -0.033 | 78.607
15.5 | 1.86 | 0.02533 | -0.033 | 73.44
16 | 1.885 | 0.02744 | -0.034 | 68.707
16.5 | 1.907 | 0.02991 | -0.034 | 63.752
17 | 1.926 | 0.03244 | -0.034 | 59.355
17.5 | 1.942 | 0.03518 | -0.034 | 55.216
18 | 1.956 | 0.03825 | -0.035 | 51.142
18.5 | 1.968 | 0.04155 | -0.035 | 47.353
19 | 1.976 | 0.04507 | -0.035 | 43.847
19.5 | 1.982 | 0.04878 | -0.035 | 40.621
20 | 1.985 | 0.05277 | -0.035 | 37.606

## 140. Re 18M Mach 0.10 (2)
BIGFOIL.COM POLAR EXPORT
NACA25021
NACA25021 |  |  |  | Cl Max: | 1.7184 | at alpha= | 19.5 | deg
XFOIL ncrit=9 |  |  |  | L/D Max: | 136.629 | at alpha= | 9.5 | deg
Re: | 18000000 |  |  | Cd Min: | 0.04731 | at alpha= | 20 | deg
Mach: | 0.1 |  |  | Cl=0 at alpha= | -1.7982 | deg
|  |  |  | @ Cl=0.1, Cd= | 0.0059545
|  |  |  | @ Cl=0.4, Cd= | 0.0056674
|  |  |  | @ Cl=0.6, Cd= | 0.0058658
alpha (deg) | Cl | Cd | Cm | Cl/Cd
-12.5 | -0.9299 | 0.00937 | -0.0801 | -99.2423
-12 | -0.8781 | 0.009 | -0.0797 | -97.5667
-11.5 | -0.8339 | 0.00871 | -0.0776 | -95.7405
-11 | -0.7945 | 0.00846 | -0.0745 | -93.9125
-10.5 | -0.7549 | 0.00821 | -0.0712 | -91.9488
-10 | -0.7162 | 0.00802 | -0.0676 | -89.3017
-9.5 | -0.6776 | 0.00779 | -0.064 | -86.9833
-9 | -0.6404 | 0.00759 | -0.06 | -84.3742
-8.5 | -0.5996 | 0.00743 | -0.0567 | -80.6999
-8 | -0.5602 | 0.00725 | -0.053 | -77.269
-7.5 | -0.5206 | 0.00708 | -0.0493 | -73.5311
-7 | -0.4806 | 0.00695 | -0.0456 | -69.1511
-6.5 | -0.4437 | 0.00684 | -0.0413 | -64.8684
-6 | -0.4065 | 0.0068 | -0.0369 | -59.7794
-5.5 | -0.36 | 0.00669 | -0.0346 | -53.8117
-5 | -0.3139 | 0.0066 | -0.0321 | -47.5606
-4.5 | -0.2658 | 0.00649 | -0.0301 | -40.9553
-4 | -0.2182 | 0.00641 | -0.0279 | -34.0406
-3.5 | -0.1685 | 0.0063 | -0.0262 | -26.746
-3 | -0.1197 | 0.00624 | -0.0243 | -19.1827
-2.5 | -0.0695 | 0.00616 | -0.0227 | -11.2825
-2 | -0.0201 | 0.00611 | -0.0209 | -3.2897
-1.5 | 0.0297 | 0.00604 | -0.0192 | 4.9172
-1 | 0.0791 | 0.00598 | -0.0174 | 13.2274
-0.5 | 0.1283 | 0.00592 | -0.0156 | 21.6723
0 | 0.1781 | 0.00587 | -0.0139 | 30.3407
0.5 | 0.2252 | 0.00583 | -0.0117 | 38.6278
1 | 0.2745 | 0.00577 | -0.01 | 47.5737
1.5 | 0.3203 | 0.00574 | -0.0075 | 55.8014
2 | 0.3667 | 0.00566 | -0.0051 | 64.788
2.5 | 0.4115 | 0.00567 | -0.0024 | 72.575
3 | 0.4573 | 0.00566 | 0 | 80.7951
3.5 | 0.4941 | 0.00567 | 0.0045 | 87.1429
4 | 0.5309 | 0.00571 | 0.0088 | 92.9772
4.5 | 0.5738 | 0.00577 | 0.0118 | 99.4454
5 | 0.6148 | 0.00592 | 0.0152 | 103.8514
5.5 | 0.6532 | 0.00606 | 0.0191 | 107.7888
6 | 0.695 | 0.00619 | 0.0222 | 112.2779
6.5 | 0.7318 | 0.00633 | 0.0263 | 115.6082
7 | 0.7682 | 0.00649 | 0.0304 | 118.3667
7.5 | 0.8096 | 0.00667 | 0.0333 | 121.3793
8 | 0.8519 | 0.00686 | 0.036 | 124.1837
8.5 | 0.9038 | 0.00719 | 0.0365 | 125.7024
9 | 1.034 | 0.00767 | 0.0201 | 134.811
9.5 | 1.0944 | 0.00801 | 0.0187 | 136.6292
10 | 1.1472 | 0.0084 | 0.0188 | 136.5714
10.5 | 1.1943 | 0.00886 | 0.0198 | 134.7968
11 | 1.2409 | 0.0093 | 0.021 | 133.4301
11.5 | 1.2809 | 0.00984 | 0.0232 | 130.1728
12 | 1.3207 | 0.01043 | 0.0254 | 126.6251
12.5 | 1.3645 | 0.01119 | 0.0265 | 121.9392
13 | 1.4027 | 0.01199 | 0.0285 | 116.9892
13.5 | 1.4278 | 0.01295 | 0.0327 | 110.2548
14 | 1.456 | 0.01408 | 0.0359 | 103.4091
14.5 | 1.4967 | 0.01519 | 0.0365 | 98.5319
15 | 1.5343 | 0.0165 | 0.0372 | 92.9879
15.5 | 1.569 | 0.01817 | 0.0376 | 86.3511
16 | 1.6091 | 0.01997 | 0.0367 | 80.5759
16.5 | 1.6491 | 0.02199 | 0.0354 | 74.9932
17 | 1.6778 | 0.02462 | 0.0349 | 68.1478
17.5 | 1.6963 | 0.02721 | 0.0363 | 62.3411
18 | 1.7067 | 0.03024 | 0.0383 | 56.4385
18.5 | 1.7157 | 0.03355 | 0.0399 | 51.1386
19 | 1.7183 | 0.03764 | 0.0411 | 45.6509
19.5 | 1.7184 | 0.04201 | 0.0421 | 40.9045
20 | 1.7113 | 0.04731 | 0.0426 | 36.1721

## 141. Re 18M Mach 0.25 (1)
BIGFOIL.COM POLAR EXPORT
NACA25021
NACA25021 |  |  |  | Cl Max: | 1.878 | at alpha= | 18 | deg
JavaFoil+Calcfoil stall+Eppler ext transition |  |  |  | L/D Max: | 111.261 | at alpha= | 8.5 | deg
Re: | 18000000 |  |  | Cd Min: | 0.00734 | at alpha= | 3.5 | deg
Mach: | 0.25 |  |  | Cl=0 at alpha= | -1.6515 | deg
|  |  |  | @ Cl=0.1, Cd= | 0.0080094
|  |  |  | @ Cl=0.4, Cd= | 0.0079108
|  |  |  | @ Cl=0.6, Cd= | 0.0076837
alpha (deg) | Cl | Cd | Cm | Cl/Cd
-20 | -1.422 | 0.06902 | 0.002 | -20.608
-19.5 | -1.442 | 0.06044 | 0.002 | -23.855
-19 | -1.458 | 0.05263 | 0.001 | -27.706
-18.5 | -1.471 | 0.04581 | 0.001 | -32.099
-18 | -1.479 | 0.0399 | 0.001 | -37.068
-17.5 | -1.484 | 0.03458 | 0 | -42.916
-17 | -1.485 | 0.03012 | 0 | -49.31
-16.5 | -1.481 | 0.02643 | -0.001 | -56.038
-16 | -1.472 | 0.02356 | -0.001 | -62.495
-15.5 | -1.458 | 0.0212 | -0.002 | -68.778
-15 | -1.438 | 0.01931 | -0.002 | -74.466
-14.5 | -1.414 | 0.01769 | -0.003 | -79.937
-14 | -1.386 | 0.01644 | -0.003 | -84.339
-13.5 | -1.354 | 0.01537 | -0.004 | -88.149
-13 | -1.319 | 0.01448 | -0.004 | -91.049
-12.5 | -1.28 | 0.01377 | -0.005 | -92.947
-12 | -1.237 | 0.01286 | -0.005 | -96.155
-11.5 | -1.191 | 0.01229 | -0.006 | -96.945
-11 | -1.143 | 0.01181 | -0.006 | -96.801
-10.5 | -1.093 | 0.01136 | -0.007 | -96.176
-10 | -1.04 | 0.01094 | -0.008 | -95.042
-9.5 | -0.985 | 0.01058 | -0.008 | -93.101
-9 | -0.929 | 0.01025 | -0.009 | -90.669
-8.5 | -0.871 | 0.00994 | -0.009 | -87.696
-8 | -0.812 | 0.00965 | -0.01 | -84.151
-7.5 | -0.752 | 0.00939 | -0.01 | -80.078
-7 | -0.691 | 0.00923 | -0.011 | -74.878
-6.5 | -0.629 | 0.00803 | -0.012 | -78.33
-6 | -0.566 | 0.00839 | -0.012 | -67.486
-5.5 | -0.503 | 0.00823 | -0.013 | -61.066
-5 | -0.438 | 0.00812 | -0.013 | -54.015
-4.5 | -0.374 | 0.00803 | -0.014 | -46.581
-4 | -0.309 | 0.00793 | -0.014 | -38.944
-3.5 | -0.244 | 0.00781 | -0.015 | -31.18
-3 | -0.178 | 0.00816 | -0.016 | -21.8
-2.5 | -0.112 | 0.00813 | -0.016 | -13.799
-2 | -0.046 | 0.00807 | -0.017 | -5.716
-1.5 | 0.02 | 0.00851 | -0.017 | 2.352
-1 | 0.086 | 0.00802 | -0.018 | 10.749
-0.5 | 0.152 | 0.00797 | -0.018 | 19.098
0 | 0.218 | 0.00799 | -0.019 | 27.292
0.5 | 0.284 | 0.008 | -0.02 | 35.517
1 | 0.35 | 0.00758 | -0.02 | 46.134
1.5 | 0.415 | 0.00801 | -0.021 | 51.823
2 | 0.48 | 0.00804 | -0.021 | 59.772
2.5 | 0.546 | 0.00765 | -0.022 | 71.356
3 | 0.61 | 0.00769 | -0.023 | 79.411
3.5 | 0.675 | 0.00734 | -0.023 | 91.974
4 | 0.739 | 0.0074 | -0.024 | 99.93
4.5 | 0.803 | 0.00843 | -0.024 | 95.176
5 | 0.866 | 0.00866 | -0.025 | 99.949
5.5 | 0.929 | 0.00894 | -0.025 | 103.903
6 | 0.991 | 0.00956 | -0.026 | 103.676
6.5 | 1.052 | 0.00986 | -0.026 | 106.738
7 | 1.113 | 0.01022 | -0.027 | 108.882
7.5 | 1.172 | 0.01061 | -0.027 | 110.412
8 | 1.23 | 0.01109 | -0.028 | 110.945
8.5 | 1.287 | 0.01157 | -0.028 | 111.261
9 | 1.342 | 0.01212 | -0.029 | 110.751
9.5 | 1.396 | 0.01274 | -0.029 | 109.55
10 | 1.448 | 0.01341 | -0.03 | 107.939
10.5 | 1.497 | 0.01418 | -0.03 | 105.564
11 | 1.545 | 0.01505 | -0.031 | 102.666
11.5 | 1.59 | 0.01601 | -0.031 | 99.293
12 | 1.632 | 0.01715 | -0.032 | 95.143
12.5 | 1.671 | 0.01855 | -0.032 | 90.087
13 | 1.707 | 0.01998 | -0.032 | 85.439
13.5 | 1.74 | 0.02156 | -0.033 | 80.713
14 | 1.77 | 0.02336 | -0.033 | 75.772
14.5 | 1.796 | 0.02544 | -0.033 | 70.598
15 | 1.819 | 0.02793 | -0.033 | 65.125
15.5 | 1.838 | 0.03049 | -0.034 | 60.291
16 | 1.854 | 0.03341 | -0.034 | 55.502
16.5 | 1.866 | 0.03652 | -0.034 | 51.09
17 | 1.874 | 0.03998 | -0.034 | 46.875
17.5 | 1.877 | 0.04391 | -0.035 | 42.759
18 | 1.878 | 0.04803 | -0.035 | 39.101
18.5 | 1.875 | 0.05241 | -0.035 | 35.775
19 | 1.867 | 0.05708 | -0.035 | 32.717
19.5 | 1.855 | 0.06224 | -0.035 | 29.798
20 | 1.838 | 0.0679 | -0.035 | 27.067

## 142. Re 18M Mach 0.25 (2)
BIGFOIL.COM POLAR EXPORT
NACA25021
NACA25021 |  |  |  | Cl Max: | 0.8785 | at alpha= | 8 | deg
XFOIL ncrit=9 |  |  |  | L/D Max: | 122.696 | at alpha= | 8 | deg
Re: | 18000000 |  |  | Cd Min: | 0.03224 | at alpha= | -20 | deg
Mach: | 0.25 |  |  | Cl=0 at alpha= | -1.8117 | deg
|  |  |  | @ Cl=0.1, Cd= | 0.0060258
|  |  |  | @ Cl=0.4, Cd= | 0.00572
|  |  |  | @ Cl=0.6, Cd= | 0.0059827
alpha (deg) | Cl | Cd | Cm | Cl/Cd
-20 | -1.6648 | 0.03224 | -0.0863 | -51.6377
-19.5 | -1.631 | 0.02901 | -0.0878 | -56.222
-19 | -1.5902 | 0.02603 | -0.0898 | -61.091
-18.5 | -1.5539 | 0.02331 | -0.0906 | -66.6624
-18 | -1.5144 | 0.02122 | -0.0905 | -71.3666
-17.5 | -1.4736 | 0.01946 | -0.09 | -75.7246
-17 | -1.4534 | 0.01779 | -0.0855 | -81.6976
-16.5 | -1.4246 | 0.01634 | -0.0821 | -87.1848
-16 | -1.3852 | 0.01504 | -0.0801 | -92.1011
-15.5 | -1.3425 | 0.01409 | -0.0781 | -95.2803
-15 | -1.3011 | 0.01324 | -0.0758 | -98.2704
-14.5 | -1.2568 | 0.01244 | -0.0739 | -101.0289
-14 | -1.2067 | 0.01182 | -0.0727 | -102.0897
-13.5 | -1.1537 | 0.01124 | -0.0719 | -102.6423
-13 | -1.0995 | 0.01065 | -0.0713 | -103.2394
-12.5 | -0.9823 | 0.01012 | -0.0831 | -97.0652
-12 | -0.9024 | 0.00964 | -0.0875 | -93.61
-11.5 | -0.8498 | 0.00922 | -0.0865 | -92.1692
-11 | -0.8046 | 0.0089 | -0.0838 | -90.4045
-10.5 | -0.7631 | 0.00858 | -0.0803 | -88.9394
-10 | -0.7218 | 0.00833 | -0.0766 | -86.6507
-9.5 | -0.6818 | 0.00808 | -0.0726 | -84.3812
-9 | -0.6415 | 0.00786 | -0.0686 | -81.6158
-8.5 | -0.6017 | 0.00764 | -0.0645 | -78.7565
-8 | -0.5609 | 0.00747 | -0.0604 | -75.087
-7.5 | -0.5192 | 0.00728 | -0.0566 | -71.3187
-7 | -0.4801 | 0.00712 | -0.0522 | -67.4298
-6.5 | -0.437 | 0.00694 | -0.0485 | -62.9683
-6 | -0.3954 | 0.00684 | -0.0445 | -57.807
-5.5 | -0.361 | 0.00677 | -0.039 | -53.3235
-5 | -0.316 | 0.00667 | -0.0358 | -47.3763
-4.5 | -0.2681 | 0.00657 | -0.0331 | -40.8067
-4 | -0.2196 | 0.00647 | -0.0306 | -33.9413
-3.5 | -0.17 | 0.00638 | -0.0283 | -26.6458
-3 | -0.1199 | 0.0063 | -0.0261 | -19.0317
-2.5 | -0.0694 | 0.00623 | -0.024 | -11.1396
-2 | -0.0189 | 0.00616 | -0.022 | -3.0682
-1.5 | 0.0313 | 0.00611 | -0.0199 | 5.1227
-1 | 0.0823 | 0.00604 | -0.0179 | 13.6258
-0.5 | 0.1322 | 0.006 | -0.0158 | 22.0333
0 | 0.1825 | 0.00592 | -0.0137 | 30.8277
0.5 | 0.23 | 0.00589 | -0.0111 | 39.0492
1 | 0.2798 | 0.00583 | -0.0089 | 47.9931
2 | 0.372 | 0.00572 | -0.003 | 65.035
2.5 | 0.4166 | 0.00572 | 0.0002 | 72.8322
3 | 0.4516 | 0.00566 | 0.0055 | 79.788
3.5 | 0.4928 | 0.00572 | 0.0095 | 86.1538
4 | 0.5347 | 0.00582 | 0.0132 | 91.8729
4.5 | 0.577 | 0.0059 | 0.0169 | 97.7966
5 | 0.6187 | 0.00605 | 0.0207 | 102.2645
5.5 | 0.6607 | 0.0062 | 0.0243 | 106.5645
6 | 0.7032 | 0.00633 | 0.0279 | 111.09
6.5 | 0.741 | 0.0065 | 0.0322 | 114
7 | 0.7802 | 0.00669 | 0.0362 | 116.6218
7.5 | 0.8255 | 0.00689 | 0.039 | 119.8113
8 | 0.8785 | 0.00716 | 0.04 | 122.6955

## 143. Re 18M Mach 0.50 (1)
BIGFOIL.COM POLAR EXPORT
NACA25021
NACA25021 |  |  |  | Cl Max: | 1.551 | at alpha= | 11.5 | deg
JavaFoil+Calcfoil stall+Eppler ext transition |  |  |  | L/D Max: | 96.89 | at alpha= | 6 | deg
Re: | 18000000 |  |  | Cd Min: | 0.00708 | at alpha= | -0.5 | deg
Mach: | 0.5 |  |  | Cl=0 at alpha= | -1.6507 | deg
|  |  |  | @ Cl=0.1, Cd= | 0.0074489
|  |  |  | @ Cl=0.4, Cd= | 0.0072686
|  |  |  | @ Cl=0.6, Cd= | 0.0086017
alpha (deg) | Cl | Cd | Cm | Cl/Cd
-16 | -0.83 | 0.15054 | -0.001 | -5.513
-15.5 | -0.808 | 0.11913 | -0.001 | -6.783
-15 | -0.777 | 0.11843 | -0.002 | -6.557
-14.5 | -0.747 | 0.11115 | -0.002 | -6.722
-14 | -0.719 | 0.10408 | -0.002 | -6.91
-13.5 | -0.747 | 0.05126 | -0.004 | -14.563
-13 | -0.738 | 0.03701 | -0.004 | -19.935
-12.5 | -0.682 | 0.04964 | -0.005 | -13.747
-12 | -0.967 | 0.0317 | -0.006 | -30.513
-11.5 | -1.072 | 0.02223 | -0.006 | -48.209
-11 | -1.098 | 0.01863 | -0.007 | -58.947
-10.5 | -1.093 | 0.01635 | -0.008 | -66.89
-10 | -1.07 | 0.01489 | -0.008 | -71.868
-9.5 | -1.033 | 0.01383 | -0.009 | -74.701
-9 | -0.988 | 0.01263 | -0.01 | -78.227
-8.5 | -0.937 | 0.01191 | -0.01 | -78.613
-8 | -0.88 | 0.01129 | -0.011 | -77.977
-7.5 | -0.82 | 0.01081 | -0.012 | -75.91
-7 | -0.757 | 0.01036 | -0.012 | -73.098
-6.5 | -0.692 | 0.00997 | -0.013 | -69.377
-6 | -0.625 | 0.00965 | -0.014 | -64.729
-5.5 | -0.556 | 0.0094 | -0.014 | -59.13
-5 | -0.486 | 0.00882 | -0.015 | -55.102
-4.5 | -0.415 | 0.00859 | -0.015 | -48.3
-4 | -0.343 | 0.00747 | -0.016 | -45.974
-3.5 | -0.271 | 0.00737 | -0.017 | -36.782
-3 | -0.198 | 0.00766 | -0.017 | -25.861
-2.5 | -0.125 | 0.0076 | -0.018 | -16.438
-2 | -0.051 | 0.00756 | -0.019 | -6.805
-1.5 | 0.022 | 0.00751 | -0.019 | 2.973
-1 | 0.096 | 0.00747 | -0.02 | 12.859
-0.5 | 0.17 | 0.00708 | -0.021 | 23.988
0 | 0.243 | 0.00747 | -0.021 | 32.545
0.5 | 0.316 | 0.00748 | -0.022 | 42.279
1 | 0.389 | 0.00713 | -0.023 | 54.556
1.5 | 0.462 | 0.00805 | -0.023 | 57.359
2 | 0.534 | 0.00851 | -0.024 | 62.783
2.5 | 0.606 | 0.00861 | -0.024 | 70.386
3 | 0.677 | 0.00872 | -0.025 | 77.652
3.5 | 0.748 | 0.00891 | -0.026 | 84.013
4 | 0.818 | 0.00916 | -0.026 | 89.348
4.5 | 0.888 | 0.00951 | -0.027 | 93.29
5 | 0.956 | 0.0102 | -0.028 | 93.694
5.5 | 1.023 | 0.01067 | -0.028 | 95.837
6 | 1.088 | 0.01123 | -0.029 | 96.89
6.5 | 1.152 | 0.0119 | -0.029 | 96.801
7 | 1.214 | 0.01263 | -0.03 | 96.124
7.5 | 1.273 | 0.01352 | -0.03 | 94.151
8 | 1.328 | 0.01452 | -0.031 | 91.496
8.5 | 1.38 | 0.01573 | -0.031 | 87.717
9 | 1.427 | 0.01721 | -0.032 | 82.952
9.5 | 1.469 | 0.01894 | -0.032 | 77.588
10 | 1.504 | 0.02107 | -0.032 | 71.388
10.5 | 1.531 | 0.02386 | -0.033 | 64.146
11 | 1.548 | 0.02701 | -0.033 | 57.298
11.5 | 1.551 | 0.03096 | -0.033 | 50.106
12 | 1.536 | 0.03593 | -0.033 | 42.745
12.5 | 1.493 | 0.04198 | -0.033 | 35.57
13 | 1.382 | 0.05101 | -0.033 | 27.091
13.5 | 0.957 | 0.0659 | -0.032 | 14.525
14 | 0.983 | 0.07056 | -0.032 | 13.936
14.5 | 0.987 | 0.09702 | -0.031 | 10.173
15 | 0.993 | 0.12631 | -0.029 | 7.863
15.5 | 1.01 | 0.1508 | -0.028 | 6.7
16 | 1.038 | 0.16181 | -0.028 | 6.417
16.5 | 1.066 | 0.17729 | -0.028 | 6.011

## 144. Re 18M Mach 0.50 (2)
BIGFOIL.COM POLAR EXPORT
NACA25021
NACA25021 |  |  |  | Cl Max: | 1.4785 | at alpha= | 14.5 | deg
XFOIL ncrit=9 |  |  |  | L/D Max: | 115.092 | at alpha= | 8 | deg
Re: | 18000000 |  |  | Cd Min: | 0.12872 | at alpha= | 19.5 | deg
Mach: | 0.5 |  |  | Cl=0 at alpha= | -1.9025 | deg
|  |  |  | @ Cl=0.1, Cd= | 0.0063515
|  |  |  | @ Cl=0.4, Cd= | 0.00606
|  |  |  | @ Cl=0.6, Cd= | 0.0065693
alpha (deg) | Cl | Cd | Cm | Cl/Cd
-15.5 | -1.3852 | 0.03162 | -0.1334 | -43.8077
-15 | -1.3802 | 0.02664 | -0.1308 | -51.8093
-14 | -1.3176 | 0.02032 | -0.1235 | -64.8425
-13.5 | -1.2683 | 0.01827 | -0.1199 | -69.4198
-13 | -1.2144 | 0.01655 | -0.1163 | -73.3776
-12.5 | -1.1528 | 0.0152 | -0.1135 | -75.8421
-12 | -1.0889 | 0.01391 | -0.1111 | -78.2818
-11.5 | -1.0148 | 0.01287 | -0.1101 | -78.85
-11 | -0.8962 | 0.01183 | -0.117 | -75.7566
-10.5 | -0.8228 | 0.0111 | -0.1161 | -74.1261
-10 | -0.7648 | 0.01039 | -0.1129 | -73.6092
-9.5 | -0.7119 | 0.00983 | -0.1085 | -72.4212
-9 | -0.6611 | 0.00936 | -0.1037 | -70.6303
-8.5 | -0.6136 | 0.00894 | -0.0983 | -68.6353
-8 | -0.5665 | 0.00861 | -0.0928 | -65.7956
-7.5 | -0.5198 | 0.00827 | -0.0873 | -62.8537
-7 | -0.4737 | 0.00797 | -0.0817 | -59.4354
-6.5 | -0.4271 | 0.00774 | -0.0761 | -55.1809
-6 | -0.3785 | 0.00753 | -0.071 | -50.2656
-5 | -0.2855 | 0.00712 | -0.0601 | -40.0983
-4.5 | -0.2388 | 0.00692 | -0.0547 | -34.5087
-4 | -0.1927 | 0.00679 | -0.0493 | -28.38
-3.5 | -0.1491 | 0.00669 | -0.0434 | -22.287
-3 | -0.1123 | 0.00666 | -0.0361 | -16.8619
-2.5 | -0.0611 | 0.00657 | -0.0318 | -9.2998
-2 | -0.0102 | 0.00651 | -0.0275 | -1.5668
-1.5 | 0.0421 | 0.00643 | -0.0235 | 6.5474
-1 | 0.0926 | 0.00636 | -0.0192 | 14.5597
-0.5 | 0.1451 | 0.0063 | -0.0152 | 23.0317
0 | 0.1941 | 0.00628 | -0.0107 | 30.9076
0.5 | 0.2381 | 0.00616 | -0.005 | 38.6526
1 | 0.2752 | 0.00611 | 0.002 | 45.0409
1.5 | 0.321 | 0.00605 | 0.0073 | 53.0579
2 | 0.3628 | 0.00606 | 0.0132 | 59.868
2.5 | 0.4093 | 0.00606 | 0.0183 | 67.5413
3.5 | 0.5036 | 0.00622 | 0.0283 | 80.9646
4 | 0.5514 | 0.00639 | 0.0331 | 86.2911
4.5 | 0.5975 | 0.00656 | 0.0382 | 91.0823
5 | 0.6487 | 0.00675 | 0.0424 | 96.1037
5.5 | 0.693 | 0.00703 | 0.0478 | 98.5775
6 | 0.7459 | 0.0073 | 0.0516 | 102.1781
6.5 | 0.8015 | 0.00759 | 0.0548 | 105.5995
7 | 0.8748 | 0.00803 | 0.0545 | 108.9415
7.5 | 0.9954 | 0.00865 | 0.0453 | 115.0751
8 | 1.0669 | 0.00927 | 0.0455 | 115.0917
8.5 | 1.1262 | 0.01004 | 0.0478 | 112.1713
9 | 1.1812 | 0.01096 | 0.0506 | 107.7737
9.5 | 1.232 | 0.01206 | 0.0538 | 102.1559
10 | 1.2804 | 0.01331 | 0.0573 | 96.1983
10.5 | 1.3209 | 0.01485 | 0.0614 | 88.9495
11 | 1.361 | 0.01675 | 0.0651 | 81.2537
11.5 | 1.4017 | 0.01918 | 0.0676 | 73.0813
12 | 1.4268 | 0.02206 | 0.0715 | 64.6782
12.5 | 1.4395 | 0.02542 | 0.0761 | 56.6286
13 | 1.4457 | 0.02946 | 0.08 | 49.0733
13.5 | 1.467 | 0.03406 | 0.0803 | 43.0711
14 | 1.478 | 0.03957 | 0.0798 | 37.3515
14.5 | 1.4785 | 0.04627 | 0.0781 | 31.9537
15 | 1.4761 | 0.05357 | 0.0754 | 27.5546
15.5 | 1.4602 | 0.06154 | 0.073 | 23.7277
16 | 1.434 | 0.07008 | 0.0706 | 20.4623
16.5 | 1.4162 | 0.07807 | 0.0683 | 18.1401
17 | 1.3921 | 0.0866 | 0.0657 | 16.0751
17.5 | 1.36 | 0.09541 | 0.0633 | 14.2543
18 | 1.3433 | 0.10327 | 0.0611 | 13.0076
18.5 | 1.3213 | 0.1118 | 0.058 | 11.8184
19 | 1.3051 | 0.12008 | 0.0547 | 10.8686
19.5 | 1.2872 | 0.12872 | 0.0509 | 10

## 145. Re 20M Mach 0.00 (1)
BIGFOIL.COM POLAR EXPORT
NACA25021
NACA25021 |  |  |  | Cl Max: | 2.005 | at alpha= | 20 | deg
JavaFoil+Calcfoil stall+Eppler ext transition |  |  |  | L/D Max: | 117.21 | at alpha= | 9 | deg
Re: | 20000000 |  |  | Cd Min: | 0.00753 | at alpha= | 3.5 | deg
Mach: | 0 |  |  | Cl=0 at alpha= | -1.6484 | deg
|  |  |  | @ Cl=0.1, Cd= | 0.0081252
|  |  |  | @ Cl=0.4, Cd= | 0.0081813
|  |  |  | @ Cl=0.6, Cd= | 0.0078181
alpha (deg) | Cl | Cd | Cm | Cl/Cd
-20 | -1.639 | 0.04023 | 0.002 | -40.752
-19.5 | -1.634 | 0.03597 | 0.002 | -45.44
-19 | -1.627 | 0.0321 | 0.001 | -50.704
-18.5 | -1.618 | 0.02878 | 0.001 | -56.196
-18 | -1.605 | 0.0259 | 0.001 | -61.977
-17.5 | -1.59 | 0.0234 | 0 | -67.944
-17 | -1.572 | 0.02123 | 0 | -74.024
-16.5 | -1.55 | 0.01943 | -0.001 | -79.776
-16 | -1.526 | 0.01799 | -0.001 | -84.808
-15.5 | -1.497 | 0.01677 | -0.002 | -89.283
-15 | -1.466 | 0.01575 | -0.002 | -93.074
-14.5 | -1.431 | 0.01487 | -0.003 | -96.252
-14 | -1.395 | 0.01406 | -0.003 | -99.193
-13.5 | -1.355 | 0.01341 | -0.004 | -101.041
-13 | -1.313 | 0.01285 | -0.004 | -102.207
-12.5 | -1.269 | 0.01235 | -0.005 | -102.732
-12 | -1.222 | 0.01191 | -0.005 | -102.573
-11.5 | -1.174 | 0.0115 | -0.006 | -102.079
-11 | -1.123 | 0.01116 | -0.006 | -100.655
-10.5 | -1.071 | 0.01082 | -0.007 | -98.985
-10 | -1.018 | 0.0105 | -0.007 | -96.907
-9.5 | -0.963 | 0.0102 | -0.008 | -94.369
-9 | -0.906 | 0.01 | -0.008 | -90.604
-8.5 | -0.849 | 0.00937 | -0.009 | -90.583
-8 | -0.791 | 0.00917 | -0.01 | -86.25
-7.5 | -0.732 | 0.00795 | -0.01 | -92.034
-7 | -0.672 | 0.00824 | -0.011 | -81.512
-6.5 | -0.611 | 0.00815 | -0.011 | -74.94
-6 | -0.55 | 0.00846 | -0.012 | -64.953
-5.5 | -0.488 | 0.00831 | -0.012 | -58.706
-5 | -0.425 | 0.00823 | -0.013 | -51.674
-4.5 | -0.363 | 0.00863 | -0.013 | -42.025
-4 | -0.299 | 0.00847 | -0.014 | -35.352
-3.5 | -0.236 | 0.00836 | -0.015 | -28.25
-3 | -0.172 | 0.00789 | -0.015 | -21.853
-2.5 | -0.109 | 0.00835 | -0.016 | -13.018
-2 | -0.045 | 0.00829 | -0.016 | -5.39
-1.5 | 0.019 | 0.0082 | -0.017 | 2.367
-1 | 0.083 | 0.00812 | -0.017 | 10.284
-0.5 | 0.148 | 0.00814 | -0.018 | 18.133
0 | 0.211 | 0.00857 | -0.018 | 24.671
0.5 | 0.275 | 0.00812 | -0.019 | 33.911
1 | 0.339 | 0.00822 | -0.02 | 41.229
1.5 | 0.402 | 0.00818 | -0.02 | 49.188
2 | 0.466 | 0.00777 | -0.021 | 59.97
2.5 | 0.529 | 0.0078 | -0.021 | 67.784
3 | 0.592 | 0.00786 | -0.022 | 75.28
3.5 | 0.655 | 0.00753 | -0.022 | 86.985
4 | 0.717 | 0.00789 | -0.023 | 90.876
4.5 | 0.779 | 0.00758 | -0.023 | 102.824
5 | 0.841 | 0.00769 | -0.024 | 109.382
5.5 | 0.902 | 0.00883 | -0.025 | 102.184
6 | 0.963 | 0.00907 | -0.025 | 106.171
6.5 | 1.023 | 0.00933 | -0.026 | 109.596
7 | 1.082 | 0.00964 | -0.026 | 112.252
7.5 | 1.141 | 0.00999 | -0.027 | 114.227
8 | 1.198 | 0.01033 | -0.027 | 115.95
8.5 | 1.255 | 0.01076 | -0.028 | 116.614
9 | 1.31 | 0.01118 | -0.028 | 117.21
9.5 | 1.365 | 0.01167 | -0.029 | 116.921
10 | 1.417 | 0.01219 | -0.029 | 116.269
10.5 | 1.468 | 0.013 | -0.03 | 112.919
11 | 1.518 | 0.01363 | -0.03 | 111.368
11.5 | 1.565 | 0.01432 | -0.03 | 109.306
12 | 1.611 | 0.01511 | -0.031 | 106.579
12.5 | 1.654 | 0.01598 | -0.031 | 103.524
13 | 1.695 | 0.01695 | -0.032 | 99.997
13.5 | 1.734 | 0.01805 | -0.032 | 96.068
14 | 1.77 | 0.01928 | -0.032 | 91.797
14.5 | 1.804 | 0.02068 | -0.033 | 87.21
15 | 1.835 | 0.02242 | -0.033 | 81.852
15.5 | 1.864 | 0.0241 | -0.033 | 77.324
16 | 1.89 | 0.02624 | -0.034 | 72.039
16.5 | 1.913 | 0.02839 | -0.034 | 67.383
17 | 1.934 | 0.03066 | -0.034 | 63.088
17.5 | 1.952 | 0.03329 | -0.034 | 58.643
18 | 1.968 | 0.0361 | -0.034 | 54.504
18.5 | 1.981 | 0.03913 | -0.035 | 50.643
19 | 1.992 | 0.04234 | -0.035 | 47.054
19.5 | 2 | 0.04581 | -0.035 | 43.654
20 | 2.005 | 0.0497 | -0.035 | 40.337

## 146. Re 20M Mach 0.00 (2)
BIGFOIL.COM POLAR EXPORT
NACA25021
NACA25021 |  |  |  | Cl Max: | 1.7397 | at alpha= | 19.5 | deg
XFOIL ncrit=9 |  |  |  | L/D Max: | 137.72 | at alpha= | 10 | deg
Re: | 20000000 |  |  | Cd Min: | 0.04294 | at alpha= | 20 | deg
Mach: | 0 |  |  | Cl=0 at alpha= | -1.792 | deg
|  |  |  | @ Cl=0.1, Cd= | 0.0059016
|  |  |  | @ Cl=0.4, Cd= | 0.0056391
|  |  |  | @ Cl=0.6, Cd= | 0.0058065
alpha (deg) | Cl | Cd | Cm | Cl/Cd
-20 | -1.6468 | 0.02191 | -0.072 | -75.162
-19.5 | -1.607 | 0.01994 | -0.0734 | -80.5918
-19 | -1.5669 | 0.01848 | -0.0738 | -84.789
-18.5 | -1.5272 | 0.01723 | -0.0737 | -88.6361
-18 | -1.4872 | 0.01612 | -0.0733 | -92.2581
-17.5 | -1.4674 | 0.01495 | -0.0689 | -98.1538
-17 | -1.4386 | 0.01391 | -0.0658 | -103.422
-16.5 | -1.3962 | 0.01308 | -0.065 | -106.7431
-16 | -1.3579 | 0.01243 | -0.063 | -109.2438
-15 | -1.2734 | 0.01129 | -0.0602 | -112.7901
-14.5 | -1.2235 | 0.01087 | -0.06 | -112.5575
-14 | -1.1739 | 0.0104 | -0.0597 | -112.875
-13.5 | -1.1172 | 0.00997 | -0.0607 | -112.0562
-13 | -0.9898 | 0.00947 | -0.0764 | -104.5195
-12.5 | -0.9225 | 0.00912 | -0.0795 | -101.1513
-12 | -0.8759 | 0.00881 | -0.0781 | -99.4211
-11.5 | -0.8368 | 0.00851 | -0.0751 | -98.3314
-11 | -0.7957 | 0.00829 | -0.0723 | -95.9831
-10.5 | -0.7586 | 0.00803 | -0.0686 | -94.4707
-10 | -0.7188 | 0.00787 | -0.0654 | -91.3342
-9.5 | -0.6824 | 0.00765 | -0.0614 | -89.2026
-9 | -0.6427 | 0.00747 | -0.058 | -86.0375
-8.5 | -0.6028 | 0.00729 | -0.0546 | -82.6886
-8 | -0.5642 | 0.00713 | -0.0509 | -79.1304
-7.5 | -0.5243 | 0.00698 | -0.0473 | -75.1146
-7 | -0.4861 | 0.00686 | -0.0434 | -70.8601
-6.5 | -0.4511 | 0.00679 | -0.0387 | -66.4359
-6 | -0.4081 | 0.00671 | -0.0357 | -60.8197
-5.5 | -0.3623 | 0.0066 | -0.0333 | -54.8939
-5 | -0.3148 | 0.00649 | -0.0312 | -48.5054
-4.5 | -0.2672 | 0.00642 | -0.0292 | -41.6199
-4 | -0.2184 | 0.00631 | -0.0274 | -34.6117
-3.5 | -0.1697 | 0.00624 | -0.0255 | -27.1955
-3 | -0.1197 | 0.00615 | -0.024 | -19.4634
-2.5 | -0.0706 | 0.00611 | -0.0222 | -11.5548
-2 | -0.0203 | 0.00602 | -0.0207 | -3.3721
-1.5 | 0.0285 | 0.00598 | -0.0189 | 4.7659
-1 | 0.0794 | 0.00591 | -0.0175 | 13.4349
-0.5 | 0.1284 | 0.00589 | -0.0158 | 21.7997
0 | 0.1783 | 0.00581 | -0.0142 | 30.6885
0.5 | 0.2261 | 0.00579 | -0.0122 | 39.0501
1 | 0.2746 | 0.00574 | -0.0103 | 47.8397
1.5 | 0.3221 | 0.00571 | -0.0083 | 56.4098
2 | 0.3679 | 0.00566 | -0.0059 | 65
2.5 | 0.414 | 0.00563 | -0.0036 | 73.5346
3 | 0.4582 | 0.00567 | -0.0009 | 80.8113
3.5 | 0.5019 | 0.00564 | 0.0019 | 88.9894
4 | 0.5349 | 0.00567 | 0.007 | 94.3386
4.5 | 0.5756 | 0.00575 | 0.0104 | 100.1043
5 | 0.6188 | 0.00585 | 0.0133 | 105.7778
5.5 | 0.6559 | 0.00601 | 0.0173 | 109.1348
6 | 0.6942 | 0.00617 | 0.0211 | 112.5122
6.5 | 0.7346 | 0.00628 | 0.0243 | 116.9745
7 | 0.7701 | 0.00642 | 0.0285 | 119.9533
7.5 | 0.8076 | 0.00664 | 0.0322 | 121.6265
8 | 0.8501 | 0.00678 | 0.0348 | 125.3835
8.5 | 0.8939 | 0.00708 | 0.0369 | 126.2571
9.5 | 1.0871 | 0.00793 | 0.0181 | 137.087
10 | 1.1417 | 0.00829 | 0.0177 | 137.7201
10.5 | 1.1907 | 0.00872 | 0.0183 | 136.5482
11 | 1.238 | 0.00911 | 0.0192 | 135.8946
11.5 | 1.2815 | 0.00958 | 0.0208 | 133.7683
12 | 1.3202 | 0.0101 | 0.0231 | 130.7129
13 | 1.4006 | 0.01158 | 0.0263 | 120.9499
13.5 | 1.4342 | 0.01238 | 0.029 | 115.8481
14 | 1.4514 | 0.01336 | 0.0346 | 108.6377
14.5 | 1.4885 | 0.01453 | 0.0356 | 102.4432
15 | 1.5252 | 0.01573 | 0.0365 | 96.9612
15.5 | 1.5607 | 0.01714 | 0.0371 | 91.056
16 | 1.598 | 0.01883 | 0.0368 | 84.8646
16.5 | 1.6393 | 0.02069 | 0.0353 | 79.2315
17 | 1.6775 | 0.02278 | 0.0339 | 73.6392
17.5 | 1.7045 | 0.02519 | 0.0339 | 67.6657
18 | 1.7189 | 0.02791 | 0.0356 | 61.5872
18.5 | 1.7335 | 0.03064 | 0.0372 | 56.5764
19 | 1.7328 | 0.03476 | 0.0389 | 49.8504
19.5 | 1.7397 | 0.03845 | 0.0399 | 45.2458
20 | 1.7384 | 0.04294 | 0.0407 | 40.4844

## 147. Re 20M Mach 0.10 (1)
BIGFOIL.COM POLAR EXPORT
NACA25021
NACA25021 |  |  |  | Cl Max: | 1.987 | at alpha= | 20 | deg
JavaFoil+Calcfoil stall+Eppler ext transition |  |  |  | L/D Max: | 116.62 | at alpha= | 9 | deg
Re: | 20000000 |  |  | Cd Min: | 0.00754 | at alpha= | 3.5 | deg
Mach: | 0.1 |  |  | Cl=0 at alpha= | -1.6484 | deg
|  |  |  | @ Cl=0.1, Cd= | 0.0082025
|  |  |  | @ Cl=0.4, Cd= | 0.0081925
|  |  |  | @ Cl=0.6, Cd= | 0.0078622
alpha (deg) | Cl | Cd | Cm | Cl/Cd
-20 | -1.615 | 0.04323 | 0.002 | -37.362
-19.5 | -1.614 | 0.03835 | 0.002 | -42.074
-19 | -1.609 | 0.03409 | 0.001 | -47.203
-18.5 | -1.602 | 0.03054 | 0.001 | -52.438
-18 | -1.592 | 0.02726 | 0.001 | -58.401
-17.5 | -1.579 | 0.02457 | 0 | -64.243
-17 | -1.563 | 0.02216 | 0 | -70.545
-16.5 | -1.544 | 0.02012 | -0.001 | -76.738
-16 | -1.521 | 0.01858 | -0.001 | -81.851
-15.5 | -1.494 | 0.01724 | -0.002 | -86.664
-15 | -1.464 | 0.01616 | -0.002 | -90.564
-14.5 | -1.431 | 0.01517 | -0.003 | -94.335
-14 | -1.395 | 0.01435 | -0.003 | -97.2
-13.5 | -1.356 | 0.01361 | -0.004 | -99.643
-13 | -1.315 | 0.01302 | -0.004 | -100.992
-12.5 | -1.271 | 0.01251 | -0.005 | -101.622
-12 | -1.225 | 0.01205 | -0.005 | -101.674
-11.5 | -1.177 | 0.01164 | -0.006 | -101.115
-11 | -1.127 | 0.01126 | -0.006 | -100.037
-10.5 | -1.075 | 0.0109 | -0.007 | -98.601
-10 | -1.021 | 0.01058 | -0.007 | -96.559
-9.5 | -0.966 | 0.00998 | -0.008 | -96.844
-9 | -0.91 | 0.01006 | -0.008 | -90.459
-8.5 | -0.853 | 0.00942 | -0.009 | -90.487
-8 | -0.794 | 0.00921 | -0.01 | -86.256
-7.5 | -0.735 | 0.00798 | -0.01 | -92.117
-7 | -0.675 | 0.00832 | -0.011 | -81.121
-6.5 | -0.614 | 0.00816 | -0.011 | -75.252
-6 | -0.552 | 0.00802 | -0.012 | -68.814
-5.5 | -0.49 | 0.00835 | -0.012 | -58.693
-5 | -0.427 | 0.00821 | -0.013 | -52.037
-4.5 | -0.364 | 0.00814 | -0.013 | -44.757
-4 | -0.301 | 0.00854 | -0.014 | -35.241
-3.5 | -0.237 | 0.00839 | -0.015 | -28.283
-3 | -0.173 | 0.00794 | -0.015 | -21.826
-2.5 | -0.109 | 0.00836 | -0.016 | -13.055
-2 | -0.045 | 0.00831 | -0.016 | -5.405
-1.5 | 0.019 | 0.00822 | -0.017 | 2.371
-1 | 0.084 | 0.0082 | -0.017 | 10.235
-0.5 | 0.148 | 0.00821 | -0.018 | 18.065
0 | 0.212 | 0.00776 | -0.019 | 27.368
0.5 | 0.277 | 0.00821 | -0.019 | 33.692
1 | 0.341 | 0.00823 | -0.02 | 41.382
1.5 | 0.404 | 0.00819 | -0.02 | 49.38
2 | 0.468 | 0.00776 | -0.021 | 60.31
2.5 | 0.532 | 0.00783 | -0.021 | 67.917
3 | 0.595 | 0.00789 | -0.022 | 75.406
3.5 | 0.658 | 0.00754 | -0.022 | 87.232
4 | 0.72 | 0.00799 | -0.023 | 90.117
4.5 | 0.783 | 0.00759 | -0.024 | 103.095
5 | 0.845 | 0.00777 | -0.024 | 108.733
5.5 | 0.906 | 0.00887 | -0.025 | 102.166
6 | 0.967 | 0.0091 | -0.025 | 106.241
6.5 | 1.027 | 0.00938 | -0.026 | 109.577
7 | 1.087 | 0.0097 | -0.026 | 112.016
7.5 | 1.146 | 0.01006 | -0.027 | 113.889
8 | 1.203 | 0.01045 | -0.027 | 115.201
8.5 | 1.26 | 0.01085 | -0.028 | 116.109
9 | 1.316 | 0.01128 | -0.028 | 116.62
9.5 | 1.37 | 0.0118 | -0.029 | 116.118
10 | 1.422 | 0.01234 | -0.029 | 115.249
10.5 | 1.473 | 0.01317 | -0.03 | 111.874
11 | 1.522 | 0.01386 | -0.03 | 109.867
11.5 | 1.57 | 0.01457 | -0.03 | 107.701
12 | 1.614 | 0.01537 | -0.031 | 105.02
12.5 | 1.658 | 0.01628 | -0.031 | 101.802
13 | 1.698 | 0.01731 | -0.032 | 98.11
13.5 | 1.736 | 0.01846 | -0.032 | 94.026
14 | 1.772 | 0.01977 | -0.032 | 89.621
14.5 | 1.804 | 0.02149 | -0.033 | 83.941
15 | 1.834 | 0.02307 | -0.033 | 79.514
15.5 | 1.862 | 0.02492 | -0.033 | 74.712
16 | 1.887 | 0.02711 | -0.034 | 69.614
16.5 | 1.909 | 0.02935 | -0.034 | 65.051
17 | 1.928 | 0.03179 | -0.034 | 60.657
17.5 | 1.944 | 0.03457 | -0.034 | 56.248
18 | 1.958 | 0.03754 | -0.035 | 52.165
18.5 | 1.97 | 0.04074 | -0.035 | 48.364
19 | 1.979 | 0.04413 | -0.035 | 44.841
19.5 | 1.984 | 0.0478 | -0.035 | 41.511
20 | 1.987 | 0.05189 | -0.035 | 38.29

## 148. Re 20M Mach 0.10 (2)
BIGFOIL.COM POLAR EXPORT
NACA25021
NACA25021 |  |  |  | Cl Max: | 1.7298 | at alpha= | 19.5 | deg
XFOIL ncrit=9 |  |  |  | L/D Max: | 135.379 | at alpha= | 10.5 | deg
Re: | 20000000 |  |  | Cd Min: | 0.04595 | at alpha= | 20 | deg
Mach: | 0.1 |  |  | Cl=0 at alpha= | -1.7945 | deg
|  |  |  | @ Cl=0.1, Cd= | 0.0059118
|  |  |  | @ Cl=0.4, Cd= | 0.0056532
|  |  |  | @ Cl=0.6, Cd= | 0.005824
alpha (deg) | Cl | Cd | Cm | Cl/Cd
-13 | -1.0048 | 0.00964 | -0.0758 | -104.2324
-12.5 | -0.9278 | 0.00922 | -0.0808 | -100.6291
-12 | -0.8791 | 0.00891 | -0.0797 | -98.6644
-11.5 | -0.8385 | 0.00859 | -0.0769 | -97.6135
-11 | -0.7976 | 0.00836 | -0.074 | -95.4067
-10.5 | -0.7591 | 0.00809 | -0.0705 | -93.8319
-10 | -0.7205 | 0.00792 | -0.0669 | -90.9722
-9.5 | -0.6826 | 0.00771 | -0.0631 | -88.5344
-9 | -0.6437 | 0.00751 | -0.0594 | -85.7124
-8.5 | -0.6032 | 0.00733 | -0.056 | -82.292
-8 | -0.5633 | 0.00717 | -0.0524 | -78.5635
-7.5 | -0.5245 | 0.00701 | -0.0486 | -74.8217
-7 | -0.4851 | 0.00687 | -0.0448 | -70.6114
-6.5 | -0.4476 | 0.00679 | -0.0405 | -65.9205
-6 | -0.4087 | 0.00673 | -0.0365 | -60.7281
-5.5 | -0.3631 | 0.00662 | -0.034 | -54.8489
-5 | -0.3154 | 0.00651 | -0.0318 | -48.4485
-4.5 | -0.2678 | 0.00643 | -0.0297 | -41.6485
-4 | -0.2188 | 0.00632 | -0.0278 | -34.6203
-3.5 | -0.17 | 0.00626 | -0.0259 | -27.1565
-3 | -0.1197 | 0.00616 | -0.0243 | -19.4318
-2.5 | -0.0706 | 0.00612 | -0.0225 | -11.5359
-2 | -0.0201 | 0.00604 | -0.0209 | -3.3278
-1.5 | 0.0288 | 0.00599 | -0.019 | 4.808
-1 | 0.0799 | 0.00592 | -0.0176 | 13.4966
-0.5 | 0.1291 | 0.0059 | -0.0158 | 21.8814
0 | 0.1792 | 0.00582 | -0.0142 | 30.7904
0.5 | 0.227 | 0.0058 | -0.0121 | 39.1379
1 | 0.2757 | 0.00575 | -0.0102 | 47.9478
1.5 | 0.3233 | 0.00571 | -0.0081 | 56.62
2 | 0.369 | 0.00568 | -0.0056 | 64.9648
2.5 | 0.4153 | 0.00564 | -0.0032 | 73.6348
3 | 0.4594 | 0.00568 | -0.0004 | 80.8803
3.5 | 0.4996 | 0.00563 | 0.0033 | 88.7389
4 | 0.5349 | 0.00568 | 0.008 | 94.1725
4.5 | 0.5764 | 0.00577 | 0.0113 | 99.896
5 | 0.6201 | 0.00587 | 0.0141 | 105.6388
5.5 | 0.6566 | 0.00604 | 0.0184 | 108.7086
6 | 0.6959 | 0.0062 | 0.022 | 112.2419
6.5 | 0.7366 | 0.0063 | 0.0253 | 116.9206
7 | 0.772 | 0.00645 | 0.0297 | 119.6899
7.5 | 0.8104 | 0.00667 | 0.0332 | 121.4993
8 | 0.8527 | 0.00683 | 0.036 | 124.8463
8.5 | 0.8994 | 0.00714 | 0.0375 | 125.9664
10.5 | 1.1954 | 0.00883 | 0.0197 | 135.3794
11 | 1.2436 | 0.00923 | 0.0206 | 134.7346
11.5 | 1.286 | 0.00974 | 0.0224 | 132.0329
12 | 1.3259 | 0.01026 | 0.0247 | 129.23
12.5 | 1.3635 | 0.011 | 0.027 | 123.9545
13 | 1.4044 | 0.01187 | 0.0283 | 118.3151
13.5 | 1.4365 | 0.01274 | 0.0313 | 112.7551
14 | 1.4558 | 0.01375 | 0.0365 | 105.8764
14.5 | 1.4939 | 0.01494 | 0.0375 | 99.9933
15 | 1.5297 | 0.01625 | 0.0385 | 94.1354
15.5 | 1.5654 | 0.01777 | 0.0391 | 88.0923
16 | 1.6033 | 0.01959 | 0.0385 | 81.8428
16.5 | 1.6439 | 0.02164 | 0.037 | 75.9658
17 | 1.6814 | 0.02384 | 0.0357 | 70.5285
17.5 | 1.7026 | 0.02665 | 0.0362 | 63.8874
18 | 1.715 | 0.02964 | 0.0379 | 57.861
18.5 | 1.7275 | 0.03265 | 0.0394 | 52.9096
19 | 1.7253 | 0.03707 | 0.0409 | 46.5417
19.5 | 1.7298 | 0.04108 | 0.0418 | 42.1081
20 | 1.7259 | 0.04595 | 0.0425 | 37.5604

## 149. Re 20M Mach 0.25 (1)
BIGFOIL.COM POLAR EXPORT
NACA25021
NACA25021 |  |  |  | Cl Max: | 1.88 | at alpha= | 17.5 | deg
JavaFoil+Calcfoil stall+Eppler ext transition |  |  |  | L/D Max: | 112.129 | at alpha= | 8.5 | deg
Re: | 20000000 |  |  | Cd Min: | 0.00742 | at alpha= | 4 | deg
Mach: | 0.25 |  |  | Cl=0 at alpha= | -1.6515 | deg
|  |  |  | @ Cl=0.1, Cd= | 0.0079515
|  |  |  | @ Cl=0.4, Cd= | 0.0080285
|  |  |  | @ Cl=0.6, Cd= | 0.0076422
alpha (deg) | Cl | Cd | Cm | Cl/Cd
-20 | -1.424 | 0.06815 | 0.002 | -20.891
-19.5 | -1.445 | 0.05891 | 0.002 | -24.521
-19 | -1.46 | 0.05162 | 0.001 | -28.282
-18.5 | -1.473 | 0.04481 | 0.001 | -32.867
-18 | -1.481 | 0.03899 | 0.001 | -37.99
-17.5 | -1.486 | 0.03382 | 0 | -43.943
-17 | -1.487 | 0.02958 | 0 | -50.258
-16.5 | -1.483 | 0.02594 | -0.001 | -57.172
-16 | -1.474 | 0.02305 | -0.001 | -63.96
-15.5 | -1.46 | 0.02075 | -0.002 | -70.344
-15 | -1.44 | 0.01893 | -0.002 | -76.05
-14.5 | -1.416 | 0.01739 | -0.003 | -81.407
-14 | -1.388 | 0.01618 | -0.003 | -85.764
-13.5 | -1.356 | 0.01511 | -0.004 | -89.713
-13 | -1.32 | 0.01429 | -0.004 | -92.371
-12.5 | -1.28 | 0.01356 | -0.005 | -94.447
-12 | -1.237 | 0.01296 | -0.005 | -95.48
-11.5 | -1.192 | 0.01213 | -0.006 | -98.234
-11 | -1.143 | 0.01165 | -0.006 | -98.16
-10.5 | -1.093 | 0.01121 | -0.007 | -97.517
-10 | -1.04 | 0.01081 | -0.008 | -96.266
-9.5 | -0.986 | 0.01044 | -0.008 | -94.399
-9 | -0.929 | 0.01011 | -0.009 | -91.908
-8.5 | -0.872 | 0.00982 | -0.009 | -88.796
-8 | -0.813 | 0.00953 | -0.01 | -85.27
-7.5 | -0.752 | 0.00932 | -0.01 | -80.707
-7 | -0.691 | 0.0081 | -0.011 | -85.347
-6.5 | -0.629 | 0.00793 | -0.012 | -79.324
-6 | -0.566 | 0.00826 | -0.012 | -68.531
-5.5 | -0.503 | 0.00813 | -0.013 | -61.818
-5 | -0.438 | 0.0085 | -0.013 | -51.565
-4.5 | -0.374 | 0.00835 | -0.014 | -44.789
-4 | -0.309 | 0.00782 | -0.014 | -39.485
-3.5 | -0.244 | 0.00816 | -0.015 | -29.868
-3 | -0.178 | 0.0081 | -0.016 | -21.984
-2.5 | -0.112 | 0.00802 | -0.016 | -13.977
-2 | -0.046 | 0.00801 | -0.017 | -5.763
-1.5 | 0.02 | 0.00843 | -0.017 | 2.375
-1 | 0.086 | 0.00796 | -0.018 | 10.832
-0.5 | 0.152 | 0.00792 | -0.018 | 19.228
0 | 0.218 | 0.00791 | -0.019 | 27.586
0.5 | 0.284 | 0.00795 | -0.02 | 35.743
1 | 0.35 | 0.00839 | -0.02 | 41.702
1.5 | 0.415 | 0.00792 | -0.021 | 52.391
2 | 0.48 | 0.00799 | -0.021 | 60.165
2.5 | 0.546 | 0.0076 | -0.022 | 71.774
3 | 0.61 | 0.00765 | -0.023 | 79.783
3.5 | 0.675 | 0.00771 | -0.023 | 87.484
4 | 0.739 | 0.00742 | -0.024 | 99.665
4.5 | 0.803 | 0.00846 | -0.024 | 94.945
5 | 0.866 | 0.0086 | -0.025 | 100.666
5.5 | 0.929 | 0.00915 | -0.025 | 101.499
6 | 0.991 | 0.00948 | -0.026 | 104.499
6.5 | 1.052 | 0.00977 | -0.026 | 107.668
7 | 1.113 | 0.01018 | -0.027 | 109.265
7.5 | 1.172 | 0.01057 | -0.027 | 110.867
8 | 1.23 | 0.011 | -0.028 | 111.839
8.5 | 1.287 | 0.01148 | -0.028 | 112.129
9 | 1.343 | 0.01202 | -0.029 | 111.767
9.5 | 1.397 | 0.01262 | -0.029 | 110.66
10 | 1.448 | 0.01329 | -0.03 | 108.946
10.5 | 1.498 | 0.01406 | -0.03 | 106.562
11 | 1.546 | 0.01491 | -0.031 | 103.678
11.5 | 1.591 | 0.01585 | -0.031 | 100.369
12 | 1.633 | 0.01712 | -0.032 | 95.396
12.5 | 1.672 | 0.0183 | -0.032 | 91.397
13 | 1.709 | 0.01969 | -0.032 | 86.789
13.5 | 1.742 | 0.02124 | -0.033 | 82.02
14 | 1.772 | 0.023 | -0.033 | 77.054
14.5 | 1.798 | 0.02502 | -0.033 | 71.884
15 | 1.821 | 0.02743 | -0.034 | 66.385
15.5 | 1.84 | 0.03002 | -0.034 | 61.306
16 | 1.857 | 0.03279 | -0.034 | 56.629
16.5 | 1.868 | 0.03575 | -0.034 | 52.267
17 | 1.876 | 0.03933 | -0.034 | 47.692
17.5 | 1.88 | 0.04318 | -0.035 | 43.535
18 | 1.88 | 0.04717 | -0.035 | 39.857
18.5 | 1.877 | 0.05141 | -0.035 | 36.512
19 | 1.87 | 0.05604 | -0.035 | 33.363
19.5 | 1.856 | 0.06135 | -0.035 | 30.26
20 | 1.84 | 0.06686 | -0.035 | 27.516

## 150. Re 20M Mach 0.25 (2)
BIGFOIL.COM POLAR EXPORT
NACA25021
NACA25021 |  |  |  | Cl Max: | 1.6821 | at alpha= | 18 | deg
XFOIL ncrit=9 |  |  |  | L/D Max: | 133.002 | at alpha= | 9.5 | deg
Re: | 20000000 |  |  | Cd Min: | 0.06501 | at alpha= | 20 | deg
Mach: | 0.25 |  |  | Cl=0 at alpha= | -1.8111 | deg
|  |  |  | @ Cl=0.1, Cd= | 0.0059695
|  |  |  | @ Cl=0.4, Cd= | 0.0057073
|  |  |  | @ Cl=0.6, Cd= | 0.0059462
alpha (deg) | Cl | Cd | Cm | Cl/Cd
-20 | -1.6683 | 0.03117 | -0.088 | -53.5226
-19.5 | -1.6311 | 0.02791 | -0.09 | -58.4414
-19 | -1.5881 | 0.02527 | -0.0917 | -62.8453
-18.5 | -1.553 | 0.02275 | -0.0918 | -68.2637
-18 | -1.5162 | 0.02067 | -0.0913 | -73.3527
-17.5 | -1.4893 | 0.01893 | -0.0882 | -78.6741
-17 | -1.462 | 0.01742 | -0.0847 | -83.9265
-16.5 | -1.4294 | 0.01602 | -0.0818 | -89.226
-16 | -1.3884 | 0.01469 | -0.0802 | -94.5133
-15.5 | -1.3506 | 0.01382 | -0.0773 | -97.7279
-15 | -1.3052 | 0.01305 | -0.0755 | -100.0153
-14.5 | -1.2607 | 0.01222 | -0.0736 | -103.1669
-14 | -1.21 | 0.01162 | -0.0725 | -104.1308
-13.5 | -1.1554 | 0.01108 | -0.0719 | -104.278
-13 | -1.0982 | 0.01049 | -0.072 | -104.6902
-12.5 | -0.9678 | 0.00997 | -0.0863 | -97.0712
-12 | -0.9018 | 0.00948 | -0.0879 | -95.1266
-11.5 | -0.852 | 0.00911 | -0.0863 | -93.5236
-11 | -0.8087 | 0.00877 | -0.0832 | -92.2121
-10.5 | -0.7668 | 0.00848 | -0.0797 | -90.4245
-10 | -0.7267 | 0.00823 | -0.0758 | -88.2989
-9.5 | -0.6864 | 0.00801 | -0.0718 | -85.6929
-9 | -0.6466 | 0.00777 | -0.0677 | -83.2175
-8.5 | -0.6057 | 0.00757 | -0.0638 | -80.0132
-8 | -0.5639 | 0.00737 | -0.0599 | -76.5129
-7.5 | -0.5231 | 0.00717 | -0.0559 | -72.9568
-7 | -0.483 | 0.00703 | -0.0516 | -68.7055
-6.5 | -0.4401 | 0.00688 | -0.0479 | -63.968
-6 | -0.3989 | 0.00674 | -0.0439 | -59.184
-5.5 | -0.3654 | 0.00671 | -0.0382 | -54.456
-5 | -0.3171 | 0.00659 | -0.0356 | -48.1184
-4.5 | -0.2696 | 0.00652 | -0.0328 | -41.3497
-4 | -0.2203 | 0.0064 | -0.0305 | -34.4219
-3.5 | -0.1709 | 0.00634 | -0.0281 | -26.9558
-3 | -0.1198 | 0.00624 | -0.0262 | -19.1987
-2.5 | -0.0698 | 0.0062 | -0.024 | -11.2581
-2 | -0.0187 | 0.00611 | -0.022 | -3.0606
-1.5 | 0.0308 | 0.00604 | -0.0198 | 5.0993
-1 | 0.0822 | 0.00598 | -0.0179 | 13.7458
-0.5 | 0.1328 | 0.00595 | -0.0159 | 22.3193
0 | 0.1839 | 0.00589 | -0.014 | 31.2224
0.5 | 0.2321 | 0.00584 | -0.0115 | 39.7432
1 | 0.2812 | 0.00582 | -0.0092 | 48.3162
1.5 | 0.3295 | 0.00576 | -0.0067 | 57.2049
2 | 0.3744 | 0.00574 | -0.0035 | 65.2265
2.5 | 0.4214 | 0.00568 | -0.0008 | 74.1901
3 | 0.4554 | 0.00568 | 0.0047 | 80.1761
3.5 | 0.4956 | 0.00567 | 0.0089 | 87.4074
4 | 0.5384 | 0.00577 | 0.0125 | 93.3102
4.5 | 0.5797 | 0.0059 | 0.0164 | 98.2542
5 | 0.6236 | 0.006 | 0.0197 | 103.9333
5.5 | 0.6645 | 0.00617 | 0.0236 | 107.6985
6 | 0.7045 | 0.00633 | 0.0276 | 111.2954
6.5 | 0.7452 | 0.00647 | 0.0315 | 115.1777
7 | 0.7847 | 0.00664 | 0.0354 | 118.1777
7.5 | 0.8247 | 0.00689 | 0.0392 | 119.6952
8 | 0.8745 | 0.00714 | 0.0409 | 122.479
8.5 | 0.9466 | 0.00756 | 0.0377 | 125.2116
9 | 1.0679 | 0.00803 | 0.0244 | 132.9888
9.5 | 1.1252 | 0.00846 | 0.0243 | 133.0024
10 | 1.1776 | 0.00892 | 0.0251 | 132.0179
10.5 | 1.2239 | 0.00948 | 0.027 | 129.1034
11 | 1.2709 | 0.01004 | 0.0287 | 126.5837
11.5 | 1.3129 | 0.01066 | 0.0311 | 123.1614
12 | 1.3506 | 0.0114 | 0.0342 | 118.4737
12.5 | 1.3926 | 0.01249 | 0.0359 | 111.4972
13 | 1.4261 | 0.01361 | 0.039 | 104.7832
13.5 | 1.4504 | 0.01495 | 0.0433 | 97.0167
14 | 1.4748 | 0.01645 | 0.0472 | 89.6535
14.5 | 1.5122 | 0.01808 | 0.0483 | 83.6394
15 | 1.5455 | 0.02015 | 0.0491 | 76.6998
15.5 | 1.5826 | 0.02246 | 0.0488 | 70.463
16 | 1.6214 | 0.02522 | 0.0472 | 64.2902
16.5 | 1.6513 | 0.02863 | 0.0459 | 57.6773
17 | 1.6754 | 0.03194 | 0.0458 | 52.4546
17.5 | 1.675 | 0.03653 | 0.0472 | 45.8527
18 | 1.6821 | 0.04059 | 0.0484 | 41.4412
18.5 | 1.6747 | 0.046 | 0.0492 | 36.4065
19 | 1.6604 | 0.05219 | 0.0496 | 31.8145
19.5 | 1.6529 | 0.05794 | 0.0496 | 28.5278
20 | 1.6327 | 0.06501 | 0.0491 | 25.1146

## 151. Re 20M Mach 0.50 (1)
BIGFOIL.COM POLAR EXPORT
NACA25021
NACA25021 |  |  |  | Cl Max: | 1.553 | at alpha= | 11.5 | deg
JavaFoil+Calcfoil stall+Eppler ext transition |  |  |  | L/D Max: | 97.704 | at alpha= | 6 | deg
Re: | 20000000 |  |  | Cd Min: | 0.00709 | at alpha= | 1 | deg
Mach: | 0.5 |  |  | Cl=0 at alpha= | -1.6507 | deg
|  |  |  | @ Cl=0.1, Cd= | 0.0073927
|  |  |  | @ Cl=0.4, Cd= | 0.0071518
|  |  |  | @ Cl=0.6, Cd= | 0.00857
alpha (deg) | Cl | Cd | Cm | Cl/Cd
-16 | -0.83 | 0.15277 | -0.001 | -5.433
-15.5 | -0.807 | 0.12295 | -0.001 | -6.563
-15 | -0.776 | 0.12195 | -0.002 | -6.363
-14.5 | -0.745 | 0.11636 | -0.002 | -6.406
-14 | -0.717 | 0.10924 | -0.002 | -6.564
-13.5 | -0.721 | 0.06891 | -0.003 | -10.459
-13 | -0.741 | 0.0354 | -0.004 | -20.921
-12.5 | -0.686 | 0.04737 | -0.005 | -14.474
-12 | -0.969 | 0.03102 | -0.006 | -31.246
-11.5 | -1.073 | 0.02177 | -0.006 | -49.313
-11 | -1.099 | 0.01826 | -0.007 | -60.194
-10.5 | -1.094 | 0.0161 | -0.008 | -67.973
-10 | -1.071 | 0.01465 | -0.008 | -73.102
-9.5 | -1.034 | 0.01362 | -0.009 | -75.871
-9 | -0.988 | 0.01275 | -0.01 | -77.498
-8.5 | -0.937 | 0.01175 | -0.01 | -79.771
-8 | -0.881 | 0.01114 | -0.011 | -79.062
-7.5 | -0.821 | 0.01064 | -0.012 | -77.091
-7 | -0.757 | 0.01023 | -0.012 | -74.046
-6.5 | -0.692 | 0.00984 | -0.013 | -70.317
-6 | -0.625 | 0.00957 | -0.014 | -65.294
-5.5 | -0.556 | 0.00927 | -0.014 | -59.958
-5 | -0.486 | 0.00907 | -0.015 | -53.614
-4.5 | -0.415 | 0.00849 | -0.015 | -48.899
-4 | -0.343 | 0.0074 | -0.016 | -46.381
-3.5 | -0.271 | 0.00768 | -0.017 | -35.298
-3 | -0.198 | 0.0076 | -0.017 | -26.07
-2.5 | -0.125 | 0.00754 | -0.018 | -16.564
-2 | -0.051 | 0.0075 | -0.019 | -6.856
-1.5 | 0.022 | 0.00743 | -0.019 | 3.005
-1 | 0.096 | 0.00739 | -0.02 | 13.001
-0.5 | 0.17 | 0.00744 | -0.021 | 22.832
0 | 0.243 | 0.00738 | -0.021 | 32.928
0.5 | 0.316 | 0.00743 | -0.022 | 42.55
1 | 0.389 | 0.00709 | -0.023 | 54.893
1.5 | 0.462 | 0.0075 | -0.023 | 61.55
2 | 0.534 | 0.00846 | -0.024 | 63.166
2.5 | 0.606 | 0.00858 | -0.024 | 70.685
3 | 0.678 | 0.00871 | -0.025 | 77.764
3.5 | 0.748 | 0.00888 | -0.026 | 84.247
4 | 0.818 | 0.00916 | -0.026 | 89.351
4.5 | 0.888 | 0.00979 | -0.027 | 90.695
5 | 0.956 | 0.01015 | -0.028 | 94.158
5.5 | 1.023 | 0.01061 | -0.028 | 96.452
6 | 1.089 | 0.01114 | -0.029 | 97.704
6.5 | 1.153 | 0.01181 | -0.029 | 97.622
7 | 1.214 | 0.01255 | -0.03 | 96.751
7.5 | 1.273 | 0.01342 | -0.03 | 94.854
8 | 1.329 | 0.0144 | -0.031 | 92.301
8.5 | 1.381 | 0.0156 | -0.031 | 88.521
9 | 1.428 | 0.01703 | -0.032 | 83.892
9.5 | 1.47 | 0.01874 | -0.032 | 78.46
10 | 1.505 | 0.0208 | -0.032 | 72.372
10.5 | 1.532 | 0.02353 | -0.033 | 65.123
11 | 1.549 | 0.02666 | -0.033 | 58.101
11.5 | 1.553 | 0.03043 | -0.033 | 51.038
12 | 1.538 | 0.03534 | -0.033 | 43.503
12.5 | 1.495 | 0.04149 | -0.033 | 36.026
13 | 1.384 | 0.05009 | -0.033 | 27.625
13.5 | 0.959 | 0.06452 | -0.032 | 14.86
14 | 0.978 | 0.07502 | -0.032 | 13.036
14.5 | 0.981 | 0.10302 | -0.03 | 9.522
15 | 0.99 | 0.13152 | -0.028 | 7.526
15.5 | 1.01 | 0.15303 | -0.028 | 6.6
16 | 1.038 | 0.16477 | -0.028 | 6.297
16.5 | 1.066 | 0.18011 | -0.028 | 5.917

## 152. Re 20M Mach 0.50 (2)
BIGFOIL.COM POLAR EXPORT
NACA25021
NACA25021 |  |  |  | Cl Max: | 0.8694 | at alpha= | 7 | deg
XFOIL ncrit=9 |  |  |  | L/D Max: | 109.773 | at alpha= | 7 | deg
Re: | 20000000 |  |  | Cd Min: | 0.02225 | at alpha= | -14.5 | deg
Mach: | 0.5 |  |  | Cl=0 at alpha= | -1.8922 | deg
|  |  |  | @ Cl=0.1, Cd= | 0.0063027
|  |  |  | @ Cl=0.4, Cd= | 0.0060441
|  |  |  | @ Cl=0.6, Cd= | 0.0065111
alpha (deg) | Cl | Cd | Cm | Cl/Cd
-14.5 | -1.3725 | 0.02225 | -0.1272 | -61.6854
-14 | -1.3272 | 0.01982 | -0.1236 | -66.9627
-13.5 | -1.2773 | 0.0178 | -0.1198 | -71.7584
-13 | -1.2232 | 0.01611 | -0.1162 | -75.928
-12.5 | -1.1602 | 0.01481 | -0.1134 | -78.339
-12 | -1.0942 | 0.01361 | -0.1111 | -80.3968
-11.5 | -1.0112 | 0.0126 | -0.1114 | -80.254
-11 | -0.897 | 0.01162 | -0.1174 | -77.1945
-10.5 | -0.8272 | 0.01088 | -0.1159 | -76.0294
-10 | -0.7688 | 0.01021 | -0.1126 | -75.2987
-9.5 | -0.7152 | 0.00971 | -0.1082 | -73.656
-9 | -0.6671 | 0.0092 | -0.103 | -72.5109
-8.5 | -0.6175 | 0.00882 | -0.0978 | -70.0113
-8 | -0.57 | 0.00847 | -0.0924 | -67.2963
-7.5 | -0.5248 | 0.00814 | -0.0866 | -64.4717
-7 | -0.4779 | 0.00788 | -0.081 | -60.6472
-6.5 | -0.4298 | 0.00764 | -0.0757 | -56.2565
-6 | -0.382 | 0.00742 | -0.0704 | -51.4825
-5.5 | -0.3359 | 0.00719 | -0.0649 | -46.7177
-5 | -0.2884 | 0.00701 | -0.0596 | -41.1412
-4.5 | -0.242 | 0.00682 | -0.0542 | -35.4839
-4 | -0.1956 | 0.00669 | -0.0488 | -29.2377
-3.5 | -0.1525 | 0.0066 | -0.0427 | -23.1061
-3 | -0.1142 | 0.00659 | -0.0358 | -17.3293
-2.5 | -0.0617 | 0.00649 | -0.0317 | -9.5069
-2 | -0.0116 | 0.00643 | -0.0272 | -1.804
-1.5 | 0.0422 | 0.00635 | -0.0235 | 6.6457
-1 | 0.0934 | 0.00631 | -0.0193 | 14.8019
-0.5 | 0.1474 | 0.00625 | -0.0157 | 23.584
0 | 0.1959 | 0.00621 | -0.011 | 31.5459
0.5 | 0.2442 | 0.00613 | -0.0062 | 39.8369
1 | 0.2782 | 0.00607 | 0.0014 | 45.832
1.5 | 0.3245 | 0.00602 | 0.0066 | 53.9037
2 | 0.3688 | 0.00603 | 0.0121 | 61.1609
2.5 | 0.4131 | 0.00605 | 0.0176 | 68.281
3 | 0.46 | 0.00609 | 0.0226 | 75.5337
3.5 | 0.5062 | 0.00619 | 0.0278 | 81.7771
4 | 0.5554 | 0.00629 | 0.0324 | 88.2989
4.5 | 0.5997 | 0.00651 | 0.0379 | 92.1198
5 | 0.6508 | 0.0067 | 0.0421 | 97.1343
5.5 | 0.6978 | 0.00696 | 0.047 | 100.2586
6 | 0.7471 | 0.00726 | 0.0515 | 102.9063
6.5 | 0.8018 | 0.00752 | 0.0549 | 106.6223
7 | 0.8694 | 0.00792 | 0.0558 | 109.7727