## index
index | Re | Mach | Datasource
1 | 50000 | 0 | JavaFoil+Calcfoil stall+Eppler ext transition
2 | 50000 | 0 | XFOIL ncrit=9
3 | 50000 | 0.1 | JavaFoil+Calcfoil stall+Eppler ext transition
4 | 50000 | 0.1 | XFOIL ncrit=9
5 | 50000 | 0.25 | JavaFoil+Calcfoil stall+Eppler ext transition
6 | 50000 | 0.25 | XFOIL ncrit=9
7 | 50000 | 0.5 | JavaFoil+Calcfoil stall+Eppler ext transition
8 | 50000 | 0.5 | XFOIL ncrit=9
9 | 100000 | 0 | JavaFoil+Calcfoil stall+Eppler ext transition
10 | 100000 | 0 | XFOIL ncrit=9
11 | 100000 | 0.1 | JavaFoil+Calcfoil stall+Eppler ext transition
12 | 100000 | 0.1 | XFOIL ncrit=9
13 | 100000 | 0.25 | JavaFoil+Calcfoil stall+Eppler ext transition
14 | 100000 | 0.25 | XFOIL ncrit=9
15 | 100000 | 0.5 | JavaFoil+Calcfoil stall+Eppler ext transition
16 | 100000 | 0.5 | XFOIL ncrit=9
17 | 250000 | 0 | JavaFoil+Calcfoil stall+Eppler ext transition
18 | 250000 | 0 | XFOIL ncrit=9
19 | 250000 | 0.1 | JavaFoil+Calcfoil stall+Eppler ext transition
20 | 250000 | 0.1 | XFOIL ncrit=9
21 | 250000 | 0.25 | JavaFoil+Calcfoil stall+Eppler ext transition
22 | 250000 | 0.25 | XFOIL ncrit=9
23 | 250000 | 0.5 | JavaFoil+Calcfoil stall+Eppler ext transition
24 | 250000 | 0.5 | XFOIL ncrit=9
25 | 500000 | 0 | JavaFoil+Calcfoil stall+Eppler ext transition
26 | 500000 | 0 | XFOIL ncrit=9
27 | 500000 | 0.1 | JavaFoil+Calcfoil stall+Eppler ext transition
28 | 500000 | 0.1 | XFOIL ncrit=9
29 | 500000 | 0.25 | JavaFoil+Calcfoil stall+Eppler ext transition
30 | 500000 | 0.25 | XFOIL ncrit=9
31 | 500000 | 0.5 | JavaFoil+Calcfoil stall+Eppler ext transition
32 | 500000 | 0.5 | XFOIL ncrit=9
33 | 750000 | 0 | JavaFoil+Calcfoil stall+Eppler ext transition
34 | 750000 | 0 | XFOIL ncrit=9
35 | 750000 | 0.1 | JavaFoil+Calcfoil stall+Eppler ext transition
36 | 750000 | 0.1 | XFOIL ncrit=9
37 | 750000 | 0.25 | JavaFoil+Calcfoil stall+Eppler ext transition
38 | 750000 | 0.25 | XFOIL ncrit=9
39 | 750000 | 0.5 | JavaFoil+Calcfoil stall+Eppler ext transition
40 | 750000 | 0.5 | XFOIL ncrit=9
41 | 1000000 | 0 | JavaFoil+Calcfoil stall+Eppler ext transition
42 | 1000000 | 0 | XFOIL ncrit=9
43 | 1000000 | 0.1 | JavaFoil+Calcfoil stall+Eppler ext transition
44 | 1000000 | 0.1 | XFOIL ncrit=9
45 | 1000000 | 0.25 | JavaFoil+Calcfoil stall+Eppler ext transition
46 | 1000000 | 0.25 | XFOIL ncrit=9
47 | 1000000 | 0.5 | JavaFoil+Calcfoil stall+Eppler ext transition
48 | 1000000 | 0.5 | XFOIL ncrit=9
49 | 2000000 | 0 | JavaFoil+Calcfoil stall+Eppler ext transition
50 | 2000000 | 0 | XFOIL ncrit=9
51 | 2000000 | 0.1 | JavaFoil+Calcfoil stall+Eppler ext transition
52 | 2000000 | 0.1 | XFOIL ncrit=9
53 | 2000000 | 0.25 | JavaFoil+Calcfoil stall+Eppler ext transition
54 | 2000000 | 0.25 | XFOIL ncrit=9
55 | 2000000 | 0.5 | JavaFoil+Calcfoil stall+Eppler ext transition
56 | 2000000 | 0.5 | XFOIL ncrit=9
57 | 3000000 | 0 | JavaFoil+Calcfoil stall+Eppler ext transition
58 | 3000000 | 0 | XFOIL ncrit=9
59 | 3000000 | 0.1 | JavaFoil+Calcfoil stall+Eppler ext transition
60 | 3000000 | 0.1 | XFOIL ncrit=9
61 | 3000000 | 0.25 | JavaFoil+Calcfoil stall+Eppler ext transition
62 | 3000000 | 0.25 | XFOIL ncrit=9
63 | 3000000 | 0.5 | JavaFoil+Calcfoil stall+Eppler ext transition
64 | 3000000 | 0.5 | XFOIL ncrit=9
65 | 4000000 | 0 | JavaFoil+Calcfoil stall+Eppler ext transition
66 | 4000000 | 0 | XFOIL ncrit=9
67 | 4000000 | 0.1 | JavaFoil+Calcfoil stall+Eppler ext transition
68 | 4000000 | 0.1 | XFOIL ncrit=9
69 | 4000000 | 0.25 | JavaFoil+Calcfoil stall+Eppler ext transition
70 | 4000000 | 0.25 | XFOIL ncrit=9
71 | 4000000 | 0.5 | JavaFoil+Calcfoil stall+Eppler ext transition
72 | 4000000 | 0.5 | XFOIL ncrit=9
73 | 5000000 | 0 | JavaFoil+Calcfoil stall+Eppler ext transition
74 | 5000000 | 0 | XFOIL ncrit=9
75 | 5000000 | 0.1 | JavaFoil+Calcfoil stall+Eppler ext transition
76 | 5000000 | 0.1 | XFOIL ncrit=9
77 | 5000000 | 0.25 | JavaFoil+Calcfoil stall+Eppler ext transition
78 | 5000000 | 0.25 | XFOIL ncrit=9
79 | 5000000 | 0.5 | JavaFoil+Calcfoil stall+Eppler ext transition
80 | 5000000 | 0.5 | XFOIL ncrit=9
81 | 6000000 | 0 | JavaFoil+Calcfoil stall+Eppler ext transition
82 | 6000000 | 0 | XFOIL ncrit=9
83 | 6000000 | 0.1 | JavaFoil+Calcfoil stall+Eppler ext transition
84 | 6000000 | 0.1 | XFOIL ncrit=9
85 | 6000000 | 0.25 | JavaFoil+Calcfoil stall+Eppler ext transition
86 | 6000000 | 0.25 | XFOIL ncrit=9
87 | 6000000 | 0.5 | JavaFoil+Calcfoil stall+Eppler ext transition
88 | 6000000 | 0.5 | XFOIL ncrit=9
89 | 7000000 | 0 | JavaFoil+Calcfoil stall+Eppler ext transition
90 | 7000000 | 0 | XFOIL ncrit=9
91 | 7000000 | 0.1 | JavaFoil+Calcfoil stall+Eppler ext transition
92 | 7000000 | 0.1 | XFOIL ncrit=9
93 | 7000000 | 0.25 | JavaFoil+Calcfoil stall+Eppler ext transition
94 | 7000000 | 0.25 | XFOIL ncrit=9
95 | 7000000 | 0.5 | JavaFoil+Calcfoil stall+Eppler ext transition
96 | 7000000 | 0.5 | XFOIL ncrit=9
97 | 8000000 | 0 | JavaFoil+Calcfoil stall+Eppler ext transition
98 | 8000000 | 0 | XFOIL ncrit=9
99 | 8000000 | 0.1 | JavaFoil+Calcfoil stall+Eppler ext transition
100 | 8000000 | 0.1 | XFOIL ncrit=9
101 | 8000000 | 0.25 | JavaFoil+Calcfoil stall+Eppler ext transition
102 | 8000000 | 0.25 | XFOIL ncrit=9
103 | 8000000 | 0.5 | JavaFoil+Calcfoil stall+Eppler ext transition
104 | 8000000 | 0.5 | XFOIL ncrit=9
105 | 10000000 | 0 | JavaFoil+Calcfoil stall+Eppler ext transition
106 | 10000000 | 0 | XFOIL ncrit=9
107 | 10000000 | 0.1 | JavaFoil+Calcfoil stall+Eppler ext transition
108 | 10000000 | 0.1 | XFOIL ncrit=9
109 | 10000000 | 0.25 | JavaFoil+Calcfoil stall+Eppler ext transition
110 | 10000000 | 0.25 | XFOIL ncrit=9
111 | 10000000 | 0.5 | JavaFoil+Calcfoil stall+Eppler ext transition
112 | 10000000 | 0.5 | XFOIL ncrit=9
113 | 12000000 | 0 | JavaFoil+Calcfoil stall+Eppler ext transition
114 | 12000000 | 0 | XFOIL ncrit=9
115 | 12000000 | 0.1 | JavaFoil+Calcfoil stall+Eppler ext transition
116 | 12000000 | 0.1 | XFOIL ncrit=9
117 | 12000000 | 0.25 | JavaFoil+Calcfoil stall+Eppler ext transition
118 | 12000000 | 0.25 | XFOIL ncrit=9
119 | 12000000 | 0.5 | JavaFoil+Calcfoil stall+Eppler ext transition
120 | 12000000 | 0.5 | XFOIL ncrit=9
121 | 14000000 | 0 | JavaFoil+Calcfoil stall+Eppler ext transition
122 | 14000000 | 0 | XFOIL ncrit=9
123 | 14000000 | 0.1 | JavaFoil+Calcfoil stall+Eppler ext transition
124 | 14000000 | 0.1 | XFOIL ncrit=9
125 | 14000000 | 0.25 | JavaFoil+Calcfoil stall+Eppler ext transition
126 | 14000000 | 0.25 | XFOIL ncrit=9
127 | 14000000 | 0.5 | JavaFoil+Calcfoil stall+Eppler ext transition
128 | 14000000 | 0.5 | XFOIL ncrit=9
129 | 16000000 | 0 | JavaFoil+Calcfoil stall+Eppler ext transition
130 | 16000000 | 0 | XFOIL ncrit=9
131 | 16000000 | 0.1 | JavaFoil+Calcfoil stall+Eppler ext transition
132 | 16000000 | 0.1 | XFOIL ncrit=9
133 | 16000000 | 0.25 | JavaFoil+Calcfoil stall+Eppler ext transition
134 | 16000000 | 0.25 | XFOIL ncrit=9
135 | 16000000 | 0.5 | JavaFoil+Calcfoil stall+Eppler ext transition
136 | 16000000 | 0.5 | XFOIL ncrit=9
137 | 18000000 | 0 | JavaFoil+Calcfoil stall+Eppler ext transition
138 | 18000000 | 0 | XFOIL ncrit=9
139 | 18000000 | 0.1 | JavaFoil+Calcfoil stall+Eppler ext transition
140 | 18000000 | 0.1 | XFOIL ncrit=9
141 | 18000000 | 0.25 | JavaFoil+Calcfoil stall+Eppler ext transition
142 | 18000000 | 0.25 | XFOIL ncrit=9
143 | 18000000 | 0.5 | JavaFoil+Calcfoil stall+Eppler ext transition
144 | 18000000 | 0.5 | XFOIL ncrit=9
145 | 20000000 | 0 | JavaFoil+Calcfoil stall+Eppler ext transition
146 | 20000000 | 0 | XFOIL ncrit=9
147 | 20000000 | 0.1 | JavaFoil+Calcfoil stall+Eppler ext transition
148 | 20000000 | 0.1 | XFOIL ncrit=9
149 | 20000000 | 0.25 | JavaFoil+Calcfoil stall+Eppler ext transition
150 | 20000000 | 0.25 | XFOIL ncrit=9
151 | 20000000 | 0.5 | JavaFoil+Calcfoil stall+Eppler ext transition
152 | 20000000 | 0.5 | XFOIL ncrit=9

## 1. Re 50k Mach 0.00 (1)
BIGFOIL.COM POLAR EXPORT
FAD17
FAD17 |  |  |  | Cl Max: | 0.715 | at alpha= | 10 | deg
JavaFoil+Calcfoil stall+Eppler ext transition |  |  |  | L/D Max: | 31.298 | at alpha= | 6 | deg
Re: | 50000 |  |  | Cd Min: | 0.01418 | at alpha= | -1 | deg
Mach: | 0 |  |  | Cl=0 at alpha= | 0.24138 | deg
|  |  |  | @ Cl=0.1, Cd= | 0.014733
|  |  |  | @ Cl=0.4, Cd= | 0.016469
|  |  |  | @ Cl=0.6, Cd= | 0.26298
alpha (deg) | Cl | Cd | Cm | Cl/Cd
-14 | -0.415 | 0.34548 | 0.006 | -1.201
-13.5 | -0.439 | 0.30352 | 0.006 | -1.447
-13 | -0.464 | 0.27176 | 0.006 | -1.708
-12.5 | -0.489 | 0.25104 | 0.006 | -1.947
-12 | -0.513 | 0.23062 | 0.006 | -2.225
-11.5 | -0.537 | 0.19668 | 0.006 | -2.728
-11 | -0.557 | 0.17722 | 0.006 | -3.142
-10.5 | -0.57 | 0.15362 | 0.006 | -3.713
-10 | -0.581 | 0.13869 | 0.006 | -4.19
-9.5 | -0.589 | 0.12789 | 0.006 | -4.603
-9 | -0.592 | 0.11385 | 0.006 | -5.204
-8.5 | -0.592 | 0.09899 | 0.006 | -5.981
-8 | -0.587 | 0.08944 | 0.006 | -6.564
-7.5 | -0.577 | 0.07936 | 0.006 | -7.276
-7 | -0.563 | 0.07192 | 0.006 | -7.826
-6.5 | -0.543 | 0.06595 | 0.006 | -8.24
-6 | -0.519 | 0.06043 | 0.007 | -8.596
-5.5 | -0.491 | 0.05464 | 0.007 | -8.988
-5 | -0.459 | 0.05028 | 0.007 | -9.124
-4.5 | -0.423 | 0.04552 | 0.007 | -9.293
-4 | -0.384 | 0.04266 | 0.007 | -9.009
-3.5 | -0.343 | 0.04014 | 0.008 | -8.55
-3 | -0.3 | 0.03809 | 0.008 | -7.881
-2.5 | -0.256 | 0.03633 | 0.009 | -7.042
-2 | -0.259 | 0.01627 | 0.019 | -15.938
-1.5 | -0.202 | 0.01579 | 0.019 | -12.794
-1 | -0.143 | 0.01418 | 0.019 | -10.119
-0.5 | -0.086 | 0.01437 | 0.019 | -5.967
0 | -0.028 | 0.01441 | 0.018 | -1.942
0.5 | 0.03 | 0.0145 | 0.018 | 2.07
1 | 0.088 | 0.0147 | 0.018 | 5.982
1.5 | 0.146 | 0.01486 | 0.018 | 9.807
2 | 0.204 | 0.01505 | 0.018 | 13.525
2.5 | 0.261 | 0.01536 | 0.017 | 17.003
3 | 0.319 | 0.01566 | 0.017 | 20.339
3.5 | 0.376 | 0.01622 | 0.017 | 23.157
4 | 0.432 | 0.0168 | 0.017 | 25.706
4.5 | 0.488 | 0.01748 | 0.017 | 27.924
5 | 0.543 | 0.01849 | 0.016 | 29.345
5.5 | 0.594 | 0.01936 | 0.016 | 30.694
6 | 0.641 | 0.02048 | 0.016 | 31.298
6.5 | 0.565 | 0.04942 | 0.006 | 11.423
7 | 0.6 | 0.05293 | 0.005 | 11.335
7.5 | 0.632 | 0.0581 | 0.004 | 10.877
8 | 0.66 | 0.06208 | 0.004 | 10.634
8.5 | 0.684 | 0.06878 | 0.004 | 9.944
9 | 0.702 | 0.07575 | 0.004 | 9.269
9.5 | 0.712 | 0.08383 | 0.004 | 8.488
10 | 0.715 | 0.09391 | 0.004 | 7.61
10.5 | 0.711 | 0.10459 | 0.004 | 6.802
11 | 0.702 | 0.11961 | 0.004 | 5.871
11.5 | 0.688 | 0.13091 | 0.003 | 5.254
12 | 0.669 | 0.14539 | 0.003 | 4.6
12.5 | 0.646 | 0.15702 | 0.003 | 4.114
13 | 0.62 | 0.1754 | 0.003 | 3.537
13.5 | 0.593 | 0.18975 | 0.003 | 3.124
14 | 0.564 | 0.2111 | 0.003 | 2.671
14.5 | 0.534 | 0.24159 | 0.003 | 2.212
15 | 0.505 | 0.26298 | 0.003 | 1.92

## 2. Re 50k Mach 0.00 (2)
BIGFOIL.COM POLAR EXPORT
FAD17
FAD17 |  |  |  | Cl Max: | 0.9361 | at alpha= | 20 | deg
XFOIL ncrit=9 |  |  |  | L/D Max: | 26.8113 | at alpha= | 5.5 | deg
Re: | 50000 |  |  | Cd Min: | 0.27305 | at alpha= | -19.5 | deg
Mach: | 0 |  |  | Cl=0 at alpha= | -0.86859 | deg
|  |  |  | @ Cl=0.1, Cd= | 0.017047
|  |  |  | @ Cl=0.4, Cd= | 0.019781
|  |  |  | @ Cl=0.6, Cd= | 0.023503
alpha (deg) | Cl | Cd | Cm | Cl/Cd
-20 | -0.9128 | 0.2714 | 0.1108 | -3.3633
-19.5 | -0.9033 | 0.27305 | 0.1038 | -3.3082
-19 | -0.8785 | 0.25794 | 0.1021 | -3.4058
-18.5 | -0.8594 | 0.25055 | 0.0987 | -3.4301
-18 | -0.8433 | 0.24532 | 0.0939 | -3.4376
-17.5 | -0.8359 | 0.24573 | 0.087 | -3.4017
-17 | -0.8096 | 0.23163 | 0.0855 | -3.4952
-16.5 | -0.7907 | 0.22422 | 0.0822 | -3.5264
-16 | -0.7798 | 0.22066 | 0.0767 | -3.5339
-15.5 | -0.7643 | 0.21293 | 0.0727 | -3.5894
-15 | -0.7419 | 0.20366 | 0.0706 | -3.6428
-14.5 | -0.7383 | 0.20142 | 0.0646 | -3.6655
-14 | -0.7119 | 0.18964 | 0.0635 | -3.754
-13.5 | -0.7111 | 0.18688 | 0.0577 | -3.8051
-13 | -0.6845 | 0.17535 | 0.0567 | -3.9036
-12.5 | -0.6866 | 0.17194 | 0.0511 | -3.9933
-12 | -0.66 | 0.16078 | 0.0505 | -4.105
-11.5 | -0.6758 | 0.15884 | 0.0434 | -4.2546
-11 | -0.6473 | 0.14749 | 0.0433 | -4.3888
-10.5 | -0.6328 | 0.13911 | 0.0415 | -4.5489
-10 | -0.6235 | 0.13162 | 0.0393 | -4.7371
-9.5 | -0.6175 | 0.12449 | 0.0367 | -4.9602
-9 | -0.6141 | 0.11754 | 0.034 | -5.2246
-8.5 | -0.6197 | 0.11152 | 0.0306 | -5.5569
-8 | -0.5886 | 0.10165 | 0.032 | -5.7905
-7.5 | -0.5834 | 0.09463 | 0.031 | -6.1651
-7 | -0.5813 | 0.08843 | 0.031 | -6.5736
-6.5 | -0.5641 | 0.08102 | 0.0328 | -6.9625
-5.5 | -0.5328 | 0.05124 | -0.0079 | -10.3981
-5 | -0.4898 | 0.03999 | -0.0102 | -12.2481
-4.5 | -0.4438 | 0.03346 | -0.0094 | -13.2636
-4 | -0.3917 | 0.02785 | -0.0082 | -14.0646
-3 | -0.2821 | 0.02013 | -0.0057 | -14.0139
-2.5 | -0.1452 | 0.01475 | -0.0156 | -9.8441
-2 | -0.0979 | 0.0145 | -0.0149 | -6.7517
-1.5 | -0.0514 | 0.01438 | -0.014 | -3.5744
-1 | -0.0082 | 0.01441 | -0.0127 | -0.56905
-0.5 | 0.023 | 0.01468 | -0.0098 | 1.5668
0 | 0.0394 | 0.01537 | -0.0053 | 2.5634
0.5 | 0.0557 | 0.0164 | -0.002 | 3.3963
1 | 0.1604 | 0.01793 | -0.0154 | 8.9459
1.5 | 0.3129 | 0.01882 | -0.0345 | 16.6259
2 | 0.3887 | 0.01956 | -0.0364 | 19.8722
2.5 | 0.4322 | 0.02041 | -0.0318 | 21.1759
3 | 0.4705 | 0.02125 | -0.0262 | 22.1412
3.5 | 0.5086 | 0.02201 | -0.0202 | 23.1077
4 | 0.5475 | 0.02265 | -0.0142 | 24.1722
4.5 | 0.5879 | 0.02329 | -0.0085 | 25.2426
5 | 0.6299 | 0.02403 | -0.0034 | 26.2131
5.5 | 0.6735 | 0.02512 | 0.001 | 26.8113
6 | 0.7186 | 0.02687 | 0.0043 | 26.7436
6.5 | 0.7637 | 0.02927 | 0.0068 | 26.0916
7 | 0.8068 | 0.03242 | 0.0092 | 24.8859
7.5 | 0.846 | 0.03667 | 0.0115 | 23.0706
8 | 0.882 | 0.04238 | 0.0135 | 20.8117
8.5 | 0.9023 | 0.05106 | 0.0145 | 17.6714
9 | 0.8932 | 0.06226 | 0.0131 | 14.3463
9.5 | 0.8622 | 0.07472 | 0.0087 | 11.5391
10 | 0.8367 | 0.08669 | 0.0034 | 9.6516
10.5 | 0.7133 | 0.12681 | -0.0382 | 5.625
11 | 0.7271 | 0.13537 | -0.0381 | 5.3712
11.5 | 0.7269 | 0.14313 | -0.0402 | 5.0786
12 | 0.7261 | 0.15017 | -0.0426 | 4.8352
12.5 | 0.7371 | 0.15787 | -0.0438 | 4.669
13 | 0.7426 | 0.16543 | -0.0464 | 4.4889
13.5 | 0.7513 | 0.17313 | -0.0489 | 4.3395
14 | 0.762 | 0.18057 | -0.0514 | 4.22
14.5 | 0.7757 | 0.18862 | -0.0538 | 4.1125
15 | 0.806 | 0.20091 | -0.0542 | 4.0117
15.5 | 0.7989 | 0.20274 | -0.0602 | 3.9405
16 | 0.8178 | 0.21177 | -0.0624 | 3.8617
16.5 | 0.8354 | 0.21949 | -0.0649 | 3.8061
17 | 0.8412 | 0.22421 | -0.0703 | 3.7518
17.5 | 0.8632 | 0.23343 | -0.0721 | 3.6979
18 | 0.873 | 0.23893 | -0.0771 | 3.6538
18.5 | 0.8871 | 0.24476 | -0.0812 | 3.6244
19 | 0.913 | 0.25814 | -0.0823 | 3.5368
19.5 | 0.9177 | 0.25827 | -0.0893 | 3.5533
20 | 0.9361 | 0.26566 | -0.0924 | 3.5237

## 3. Re 50k Mach 0.10 (1)
BIGFOIL.COM POLAR EXPORT
FAD17
FAD17 |  |  |  | Cl Max: | 0.709 | at alpha= | 10 | deg
JavaFoil+Calcfoil stall+Eppler ext transition |  |  |  | L/D Max: | 32.986 | at alpha= | 6.5 | deg
Re: | 50000 |  |  | Cd Min: | 0.01425 | at alpha= | -1 | deg
Mach: | 0.1 |  |  | Cl=0 at alpha= | 0.24138 | deg
|  |  |  | @ Cl=0.1, Cd= | 0.014743
|  |  |  | @ Cl=0.4, Cd= | 0.016492
|  |  |  | @ Cl=0.6, Cd= | 0.28686
alpha (deg) | Cl | Cd | Cm | Cl/Cd
-13.5 | -0.396 | 0.32913 | 0.006 | -1.203
-13 | -0.424 | 0.29045 | 0.006 | -1.459
-12.5 | -0.452 | 0.28347 | 0.006 | -1.593
-12 | -0.479 | 0.2386 | 0.006 | -2.009
-11.5 | -0.507 | 0.20647 | 0.006 | -2.453
-11 | -0.531 | 0.19142 | 0.006 | -2.772
-10.5 | -0.548 | 0.16502 | 0.006 | -3.319
-10 | -0.562 | 0.14838 | 0.006 | -3.788
-9.5 | -0.573 | 0.13284 | 0.006 | -4.314
-9 | -0.58 | 0.11516 | 0.006 | -5.037
-8.5 | -0.583 | 0.10462 | 0.006 | -5.568
-8 | -0.58 | 0.09277 | 0.006 | -6.254
-7.5 | -0.573 | 0.08253 | 0.006 | -6.94
-7 | -0.56 | 0.07437 | 0.006 | -7.531
-6.5 | -0.542 | 0.06641 | 0.006 | -8.163
-6 | -0.519 | 0.06118 | 0.007 | -8.486
-5.5 | -0.492 | 0.05558 | 0.007 | -8.846
-5 | -0.46 | 0.04975 | 0.007 | -9.243
-4.5 | -0.424 | 0.04588 | 0.007 | -9.249
-4 | -0.386 | 0.04293 | 0.007 | -8.987
-3.5 | -0.345 | 0.04008 | 0.008 | -8.598
-3 | -0.302 | 0.03826 | 0.008 | -7.883
-2.5 | -0.257 | 0.03639 | 0.009 | -7.064
-2 | -0.261 | 0.01637 | 0.019 | -15.92
-1.5 | -0.203 | 0.01593 | 0.019 | -12.745
-1 | -0.144 | 0.01425 | 0.019 | -10.112
-0.5 | -0.086 | 0.01437 | 0.019 | -5.995
0 | -0.028 | 0.01441 | 0.018 | -1.951
0.5 | 0.03 | 0.01456 | 0.018 | 2.071
1 | 0.088 | 0.01471 | 0.018 | 6.009
1.5 | 0.147 | 0.01487 | 0.018 | 9.852
2 | 0.205 | 0.0151 | 0.018 | 13.542
2.5 | 0.262 | 0.01537 | 0.018 | 17.075
3 | 0.32 | 0.01572 | 0.017 | 20.363
3.5 | 0.377 | 0.01625 | 0.017 | 23.214
4 | 0.434 | 0.01685 | 0.017 | 25.75
4.5 | 0.49 | 0.01755 | 0.017 | 27.945
5 | 0.545 | 0.01855 | 0.016 | 29.397
5.5 | 0.597 | 0.01945 | 0.016 | 30.687
6 | 0.643 | 0.02063 | 0.016 | 31.165
6.5 | 0.691 | 0.02094 | 0.016 | 32.986
7 | 0.602 | 0.05332 | 0.005 | 11.289
7.5 | 0.634 | 0.05796 | 0.004 | 10.931
8 | 0.661 | 0.06279 | 0.004 | 10.53
8.5 | 0.684 | 0.06995 | 0.004 | 9.778
9 | 0.701 | 0.07638 | 0.004 | 9.174
9.5 | 0.708 | 0.08478 | 0.004 | 8.353
10 | 0.709 | 0.09538 | 0.004 | 7.43
10.5 | 0.702 | 0.10699 | 0.004 | 6.564
11 | 0.69 | 0.12339 | 0.004 | 5.589
11.5 | 0.671 | 0.13692 | 0.003 | 4.903
12 | 0.648 | 0.15331 | 0.003 | 4.228
12.5 | 0.621 | 0.16602 | 0.003 | 3.741
13 | 0.591 | 0.18789 | 0.003 | 3.147
13.5 | 0.56 | 0.206 | 0.003 | 2.717
14 | 0.527 | 0.22171 | 0.003 | 2.376
14.5 | 0.494 | 0.25796 | 0.003 | 1.914
15 | 0.461 | 0.28686 | 0.003 | 1.607

## 4. Re 50k Mach 0.10 (2)
BIGFOIL.COM POLAR EXPORT
FAD17
FAD17 |  |  |  | Cl Max: | 0.9387 | at alpha= | 20 | deg
XFOIL ncrit=9 |  |  |  | L/D Max: | 26.6431 | at alpha= | 5.5 | deg
Re: | 50000 |  |  | Cd Min: | 0.27529 | at alpha= | -19.5 | deg
Mach: | 0.1 |  |  | Cl=0 at alpha= | -0.86304 | deg
|  |  |  | @ Cl=0.1, Cd= | 0.017091
|  |  |  | @ Cl=0.4, Cd= | 0.019899
|  |  |  | @ Cl=0.6, Cd= | 0.023558
alpha (deg) | Cl | Cd | Cm | Cl/Cd
-20 | -0.9167 | 0.27291 | 0.1113 | -3.359
-19.5 | -0.908 | 0.27529 | 0.1042 | -3.2983
-19 | -0.8811 | 0.25842 | 0.103 | -3.4096
-18.5 | -0.8624 | 0.25137 | 0.0994 | -3.4308
-18 | -0.8466 | 0.24653 | 0.0943 | -3.4341
-17.5 | -0.8402 | 0.24765 | 0.0873 | -3.3927
-17 | -0.8114 | 0.23199 | 0.0863 | -3.4976
-16.5 | -0.7929 | 0.22491 | 0.0827 | -3.5254
-16 | -0.7833 | 0.22211 | 0.0769 | -3.5266
-15.5 | -0.7637 | 0.21244 | 0.0738 | -3.5949
-15 | -0.7436 | 0.20427 | 0.0711 | -3.6403
-14.5 | -0.742 | 0.20288 | 0.0647 | -3.6573
-14 | -0.713 | 0.19016 | 0.0639 | -3.7495
-13.5 | -0.7147 | 0.18823 | 0.0577 | -3.797
-13 | -0.6851 | 0.17581 | 0.0571 | -3.8968
-12.5 | -0.6902 | 0.17319 | 0.051 | -3.9852
-12 | -0.6607 | 0.16133 | 0.0507 | -4.0953
-11.5 | -0.6566 | 0.15481 | 0.0465 | -4.2413
-11 | -0.6505 | 0.14852 | 0.0432 | -4.3799
-10.5 | -0.6353 | 0.13997 | 0.0414 | -4.5388
-10 | -0.6259 | 0.13245 | 0.0391 | -4.7256
-9.5 | -0.6207 | 0.1254 | 0.0365 | -4.9498
-9 | -0.6178 | 0.11849 | 0.0337 | -5.2139
-8.5 | -0.6071 | 0.11027 | 0.0323 | -5.5056
-8 | -0.588 | 0.10209 | 0.0323 | -5.7596
-7.5 | -0.5794 | 0.0949 | 0.0316 | -6.1054
-7 | -0.585 | 0.08916 | 0.0307 | -6.5612
-6.5 | -0.565 | 0.08154 | 0.0329 | -6.9291
-5.5 | -0.5346 | 0.05234 | -0.0069 | -10.214
-5 | -0.4916 | 0.04053 | -0.0104 | -12.1293
-4.5 | -0.4459 | 0.03389 | -0.0096 | -13.1573
-4 | -0.3937 | 0.02811 | -0.0084 | -14.0057
-3.5 | -0.3397 | 0.02398 | -0.007 | -14.166
-3 | -0.2841 | 0.02035 | -0.0059 | -13.9607
-2.5 | -0.1456 | 0.01478 | -0.0158 | -9.8512
-2 | -0.0981 | 0.01452 | -0.0151 | -6.7562
-1.5 | -0.0514 | 0.01441 | -0.0142 | -3.567
-1 | -0.0083 | 0.01444 | -0.0128 | -0.57479
-0.5 | 0.022 | 0.01472 | -0.0098 | 1.4946
0 | 0.038 | 0.01544 | -0.0052 | 2.4611
0.5 | 0.0544 | 0.01648 | -0.002 | 3.301
1 | 0.17 | 0.01803 | -0.0173 | 9.4287
1.5 | 0.3196 | 0.01887 | -0.0355 | 16.9369
2 | 0.3888 | 0.01968 | -0.0363 | 19.7561
2.5 | 0.4333 | 0.02055 | -0.0318 | 21.0852
3 | 0.4721 | 0.0213 | -0.0257 | 22.1643
3.5 | 0.5103 | 0.02205 | -0.0197 | 23.1429
4 | 0.5495 | 0.02268 | -0.0136 | 24.2284
4.5 | 0.5906 | 0.0234 | -0.0082 | 25.2393
5 | 0.6329 | 0.02411 | -0.0029 | 26.2505
5.5 | 0.677 | 0.02541 | 0.0012 | 26.6431
6 | 0.7224 | 0.02724 | 0.0044 | 26.5198
6.5 | 0.7676 | 0.0297 | 0.007 | 25.8451
7 | 0.8108 | 0.03298 | 0.0095 | 24.5846
7.5 | 0.8489 | 0.03748 | 0.0118 | 22.6494
8 | 0.8833 | 0.04357 | 0.0138 | 20.2731
8.5 | 0.9019 | 0.05235 | 0.0146 | 17.2283
9 | 0.8882 | 0.06374 | 0.0127 | 13.9347
9.5 | 0.8581 | 0.07585 | 0.0083 | 11.3131
10.5 | 0.7132 | 0.12734 | -0.0383 | 5.6008
11 | 0.7276 | 0.13598 | -0.0382 | 5.3508
11.5 | 0.7281 | 0.1438 | -0.0404 | 5.0633
12 | 0.7272 | 0.15082 | -0.0428 | 4.8216
12.5 | 0.7353 | 0.15818 | -0.0444 | 4.6485
13 | 0.7426 | 0.1659 | -0.0468 | 4.4762
13.5 | 0.7519 | 0.17368 | -0.0493 | 4.3292
14 | 0.7631 | 0.18117 | -0.0518 | 4.2121
14.5 | 0.7781 | 0.18945 | -0.0541 | 4.1072
15 | 0.8096 | 0.20217 | -0.0543 | 4.0046
15.5 | 0.8004 | 0.20334 | -0.0607 | 3.9363
16 | 0.8213 | 0.21297 | -0.0626 | 3.8564
16.5 | 0.8336 | 0.21878 | -0.0662 | 3.8102
17 | 0.8439 | 0.22505 | -0.0707 | 3.7498
17.5 | 0.8635 | 0.23323 | -0.0732 | 3.7024
18 | 0.8766 | 0.24014 | -0.0774 | 3.6504
18.5 | 0.8896 | 0.24549 | -0.0819 | 3.6238
19 | 0.9177 | 0.26008 | -0.0826 | 3.5285
19.5 | 0.9212 | 0.25931 | -0.0899 | 3.5525
20 | 0.9387 | 0.2662 | -0.0934 | 3.5263

## 5. Re 50k Mach 0.25 (1)
BIGFOIL.COM POLAR EXPORT
FAD17
FAD17 |  |  |  | Cl Max: | 0.684 | at alpha= | 9 | deg
JavaFoil+Calcfoil stall+Eppler ext transition |  |  |  | L/D Max: | 30.566 | at alpha= | 5.5 | deg
Re: | 50000 |  |  | Cd Min: | 0.01431 | at alpha= | -1 | deg
Mach: | 0.25 |  |  | Cl=0 at alpha= | 0.24167 | deg
|  |  |  | @ Cl=0.1, Cd= | 0.24817
|  |  |  | @ Cl=0.4, Cd= | 0.24817
|  |  |  | @ Cl=0.6, Cd= | 0.24817
alpha (deg) | Cl | Cd | Cm | Cl/Cd
-12 | -0.07 | 0.88383 | 0.007 | -0.079
-11.5 | -0.213 | 0.25284 | 0.007 | -0.843
-11 | -0.285 | 0.394 | 0.007 | -0.723
-10.5 | -0.34 | 0.2996 | 0.007 | -1.135
-10 | -0.39 | 0.23824 | 0.007 | -1.635
-9.5 | -0.433 | 0.2025 | 0.007 | -2.138
-9 | -0.47 | 0.16138 | 0.007 | -2.91
-8.5 | -0.499 | 0.13272 | 0.007 | -3.756
-8 | -0.519 | 0.10873 | 0.007 | -4.774
-7.5 | -0.531 | 0.09391 | 0.006 | -5.651
-7 | -0.533 | 0.08461 | 0.006 | -6.304
-6.5 | -0.527 | 0.07305 | 0.006 | -7.221
-6 | -0.513 | 0.06457 | 0.007 | -7.952
-5.5 | -0.492 | 0.05713 | 0.007 | -8.614
-5 | -0.464 | 0.05275 | 0.007 | -8.803
-4.5 | -0.431 | 0.04733 | 0.007 | -9.11
-4 | -0.394 | 0.04401 | 0.008 | -8.945
-3.5 | -0.353 | 0.04099 | 0.008 | -8.603
-3 | -0.309 | 0.03869 | 0.008 | -7.987
-2.5 | -0.264 | 0.03674 | 0.009 | -7.175
-2 | -0.268 | 0.01646 | 0.02 | -16.251
-1.5 | -0.209 | 0.01604 | 0.02 | -13.003
-1 | -0.148 | 0.01431 | 0.019 | -10.348
-0.5 | -0.089 | 0.01449 | 0.019 | -6.112
0 | -0.029 | 0.01454 | 0.019 | -1.987
0.5 | 0.031 | 0.01463 | 0.019 | 2.117
1 | 0.091 | 0.01478 | 0.019 | 6.142
1.5 | 0.151 | 0.01501 | 0.018 | 10.028
2 | 0.21 | 0.01522 | 0.018 | 13.803
2.5 | 0.27 | 0.01552 | 0.018 | 17.373
3 | 0.329 | 0.01602 | 0.018 | 20.517
3.5 | 0.387 | 0.0165 | 0.018 | 23.466
4 | 0.445 | 0.01714 | 0.017 | 25.965
4.5 | 0.503 | 0.01795 | 0.017 | 28.023
5 | 0.559 | 0.01899 | 0.017 | 29.432
5.5 | 0.611 | 0.01998 | 0.017 | 30.566
6 | 0.652 | 0.02163 | 0.016 | 30.163
6.5 | 0.58 | 0.05017 | 0.007 | 11.554
7 | 0.612 | 0.05495 | 0.005 | 11.14
7.5 | 0.641 | 0.05994 | 0.004 | 10.691
8 | 0.663 | 0.06546 | 0.004 | 10.133
8.5 | 0.678 | 0.073 | 0.004 | 9.293
9 | 0.684 | 0.08336 | 0.004 | 8.208
9.5 | 0.675 | 0.09512 | 0.004 | 7.101
10 | 0.655 | 0.10774 | 0.004 | 6.076
10.5 | 0.622 | 0.12964 | 0.004 | 4.8
11 | 0.579 | 0.15399 | 0.004 | 3.757
11.5 | 0.525 | 0.17892 | 0.004 | 2.934
12 | 0.463 | 0.22031 | 0.004 | 2.102
12.5 | 0.394 | 0.26137 | 0.003 | 1.508
13 | 0.319 | 0.32654 | 0.003 | 0.977
13.5 | 0.235 | 0.22687 | 0.004 | 1.037
14 | 0.077 | 0.24817 | 0.004 | 0.309

## 6. Re 50k Mach 0.25 (2)
BIGFOIL.COM POLAR EXPORT
FAD17
FAD17 |  |  |  | Cl Max: | 0.9565 | at alpha= | 20 | deg
XFOIL ncrit=9 |  |  |  | L/D Max: | 26.0741 | at alpha= | 5.5 | deg
Re: | 50000 |  |  | Cd Min: | 0.28355 | at alpha= | -20 | deg
Mach: | 0.25 |  |  | Cl=0 at alpha= | -0.812 | deg
|  |  |  | @ Cl=0.1, Cd= | 0.017405
|  |  |  | @ Cl=0.4, Cd= | 0.020122
|  |  |  | @ Cl=0.6, Cd= | 0.023935
alpha (deg) | Cl | Cd | Cm | Cl/Cd
-20 | -0.9409 | 0.28355 | 0.1142 | -3.3183
-19.5 | -0.9196 | 0.27193 | 0.1108 | -3.3818
-19 | -0.898 | 0.26256 | 0.1077 | -3.4202
-18.5 | -0.8799 | 0.2565 | 0.103 | -3.4304
-18 | -0.8679 | 0.25535 | 0.0964 | -3.3989
-17.5 | -0.8462 | 0.24448 | 0.093 | -3.4612
-17 | -0.8239 | 0.23525 | 0.0902 | -3.5022
-16.5 | -0.8078 | 0.22984 | 0.0852 | -3.5146
-16 | -0.805 | 0.23127 | 0.078 | -3.4808
-15.5 | -0.7704 | 0.21424 | 0.0777 | -3.596
-15 | -0.7567 | 0.20905 | 0.0728 | -3.6197
-14.5 | -0.7389 | 0.20071 | 0.0693 | -3.6814
-14 | -0.7239 | 0.19438 | 0.0655 | -3.7241
-13.5 | -0.7075 | 0.18618 | 0.062 | -3.8001
-13 | -0.6938 | 0.17957 | 0.0585 | -3.8637
-12.5 | -0.6778 | 0.17116 | 0.0554 | -3.96
-12 | -0.6733 | 0.16615 | 0.051 | -4.0524
-11.5 | -0.6497 | 0.1559 | 0.0496 | -4.1674
-11 | -0.6405 | 0.14856 | 0.0463 | -4.3114
-10.5 | -0.6322 | 0.14139 | 0.0433 | -4.4713
-10 | -0.6221 | 0.13388 | 0.0409 | -4.6467
-9.5 | -0.6107 | 0.12609 | 0.0388 | -4.8434
-9 | -0.5985 | 0.11831 | 0.0371 | -5.0587
-8.5 | -0.5906 | 0.11119 | 0.0352 | -5.3116
-8 | -0.6054 | 0.10638 | 0.0312 | -5.6909
-7.5 | -0.5926 | 0.09858 | 0.0311 | -6.0114
-7 | -0.5635 | 0.08979 | 0.0335 | -6.2758
-6.5 | -0.5553 | 0.08278 | 0.034 | -6.7081
-6 | -0.5405 | 0.0757 | 0.036 | -7.14
-5.5 | -0.5382 | 0.05581 | -0.0049 | -9.6434
-5 | -0.5005 | 0.04337 | -0.011 | -11.5402
-4.5 | -0.4562 | 0.03626 | -0.0105 | -12.5814
-4 | -0.4046 | 0.02984 | -0.0095 | -13.559
-3.5 | -0.3502 | 0.02532 | -0.0081 | -13.831
-3 | -0.2939 | 0.02147 | -0.0067 | -13.6889
-2.5 | -0.1476 | 0.01497 | -0.0167 | -9.8597
-2 | -0.099 | 0.01465 | -0.0162 | -6.7577
-1.5 | -0.0516 | 0.01453 | -0.0152 | -3.5513
-1 | -0.0094 | 0.01459 | -0.0135 | -0.64428
-0.5 | 0.0156 | 0.01499 | -0.0096 | 1.0407
0 | 0.0299 | 0.01582 | -0.005 | 1.89
0.5 | 0.0476 | 0.01694 | -0.0021 | 2.8099
1 | 0.2188 | 0.01846 | -0.0264 | 11.8527
1.5 | 0.3406 | 0.01923 | -0.0379 | 17.7119
2 | 0.399 | 0.0201 | -0.0358 | 19.8507
2.5 | 0.4416 | 0.02102 | -0.0307 | 21.0086
3 | 0.4814 | 0.02189 | -0.0247 | 21.9918
3.5 | 0.5215 | 0.02266 | -0.0185 | 23.0141
4 | 0.5627 | 0.02331 | -0.0122 | 24.1399
4.5 | 0.6057 | 0.02403 | -0.0063 | 25.206
5 | 0.6504 | 0.02515 | -0.0016 | 25.8608
5.5 | 0.6967 | 0.02672 | 0.0025 | 26.0741
6 | 0.7437 | 0.02899 | 0.0057 | 25.6537
6.5 | 0.7893 | 0.03214 | 0.0084 | 24.5582
7 | 0.8301 | 0.03612 | 0.0111 | 22.9817
7.5 | 0.8628 | 0.0423 | 0.0132 | 20.3972
8 | 0.8861 | 0.04977 | 0.0146 | 17.8039
8.5 | 0.8724 | 0.06131 | 0.0123 | 14.2293
9 | 0.8437 | 0.07318 | 0.0076 | 11.5291
9.5 | 0.8179 | 0.08533 | 0.0016 | 9.5851
10.5 | 0.7139 | 0.13017 | -0.0393 | 5.4844
11 | 0.7312 | 0.13923 | -0.0392 | 5.2517
11.5 | 0.7348 | 0.14739 | -0.0412 | 4.9854
12 | 0.736 | 0.15464 | -0.0436 | 4.7594
12.5 | 0.7362 | 0.161 | -0.0463 | 4.5727
13 | 0.7466 | 0.16887 | -0.0486 | 4.4212
13.5 | 0.7606 | 0.17739 | -0.0508 | 4.2877
14 | 0.7746 | 0.18538 | -0.0532 | 4.1784
14.5 | 0.7949 | 0.19497 | -0.055 | 4.077
15 | 0.7988 | 0.19958 | -0.0595 | 4.0024
15.5 | 0.8119 | 0.20723 | -0.0631 | 3.9179
16 | 0.8425 | 0.22035 | -0.0637 | 3.8235
16.5 | 0.841 | 0.22133 | -0.0702 | 3.7998
17 | 0.8625 | 0.2312 | -0.0725 | 3.7305
17.5 | 0.8735 | 0.23589 | -0.0776 | 3.703
18 | 0.8993 | 0.2485 | -0.079 | 3.6189
18.5 | 0.9057 | 0.25011 | -0.0856 | 3.6212
19 | 0.9269 | 0.25906 | -0.0883 | 3.5779
19.5 | 0.9429 | 0.26665 | -0.0927 | 3.5361
20 | 0.9565 | 0.27096 | -0.0981 | 3.53

## 7. Re 50k Mach 0.50 (1)
BIGFOIL.COM POLAR EXPORT
FAD17
FAD17 |  |  |  | Cl Max: | 1.039 | at alpha= | 20 | deg
JavaFoil+Calcfoil stall+Eppler ext transition |  |  |  | L/D Max: | 28.222 | at alpha= | 5 | deg
Re: | 50000 |  |  | Cd Min: | 0.01477 | at alpha= | -0.5 | deg
Mach: | 0.5 |  |  | Cl=0 at alpha= | 0.23881 | deg
|  |  |  | @ Cl=0.1, Cd= | 0.015298
|  |  |  | @ Cl=0.4, Cd= | 0.017361
|  |  |  | @ Cl=0.6, Cd= | 0.26382
alpha (deg) | Cl | Cd | Cm | Cl/Cd
-20 | -1.093 | 0.45462 | 0.012 | -2.403
-19.5 | -1.065 | 0.42879 | 0.012 | -2.485
-19 | -1.039 | 0.43411 | 0.012 | -2.394
-18.5 | -1.013 | 0.43081 | 0.012 | -2.352
-18 | -0.987 | 0.41115 | 0.013 | -2.401
-17.5 | -0.961 | 0.40803 | 0.013 | -2.355
-17 | -0.932 | 0.38126 | 0.012 | -2.445
-16.5 | -0.906 | 0.39088 | 0.012 | -2.317
-16 | -0.879 | 0.36313 | 0.012 | -2.421
-15.5 | -0.853 | 0.36604 | 0.012 | -2.33
-15 | -0.826 | 0.36175 | 0.012 | -2.284
-14.5 | -0.798 | 0.3363 | 0.012 | -2.372
-14 | -0.771 | 0.33068 | 0.012 | -2.332
-13.5 | -0.744 | 0.31435 | 0.012 | -2.368
-13 | -0.718 | 0.31006 | 0.012 | -2.315
-12.5 | -0.691 | 0.30462 | 0.012 | -2.269
-12 | -0.663 | 0.28838 | 0.011 | -2.298
-11.5 | -0.636 | 0.29622 | 0.011 | -2.147
-11 | -0.609 | 0.29355 | 0.011 | -2.075
-10.5 | -0.582 | 0.27982 | 0.011 | -2.081
-10 | -0.554 | 0.24705 | 0.01 | -2.244
-9.5 | -0.527 | 0.23999 | 0.01 | -2.198
-9 | -0.5 | 0.24177 | 0.01 | -2.07
-8.5 | -0.474 | 0.24127 | 0.01 | -1.963
-8 | -0.446 | 0.21057 | 0.009 | -2.118
-7.5 | -0.419 | 0.19666 | 0.009 | -2.13
-7 | -0.392 | 0.20879 | 0.009 | -1.877
-6.5 | -0.364 | 0.18189 | 0.008 | -2.004
-6 | -0.337 | 0.18036 | 0.008 | -1.871
-5.5 | -0.31 | 0.15574 | 0.008 | -1.993
-5 | -0.283 | 0.14441 | 0.007 | -1.961
-4.5 | -0.4 | 0.07207 | 0.007 | -5.553
-4 | -0.409 | 0.05384 | 0.008 | -7.597
-3.5 | -0.381 | 0.04564 | 0.008 | -8.35
-3 | -0.34 | 0.04146 | 0.008 | -8.192
-2.5 | -0.291 | 0.03858 | 0.009 | -7.556
-2 | -0.241 | 0.03629 | 0.011 | -6.65
-1.5 | -0.233 | 0.01688 | 0.022 | -13.776
-1 | -0.166 | 0.0163 | 0.022 | -10.206
-0.5 | -0.099 | 0.01477 | 0.021 | -6.698
0 | -0.032 | 0.01502 | 0.021 | -2.149
0.5 | 0.035 | 0.01515 | 0.021 | 2.285
1 | 0.101 | 0.0153 | 0.021 | 6.63
1.5 | 0.168 | 0.01568 | 0.021 | 10.719
2 | 0.234 | 0.01598 | 0.02 | 14.659
2.5 | 0.3 | 0.01644 | 0.02 | 18.251
3 | 0.365 | 0.01699 | 0.02 | 21.488
3.5 | 0.43 | 0.01768 | 0.02 | 24.31
4 | 0.495 | 0.0187 | 0.019 | 26.447
4.5 | 0.557 | 0.01997 | 0.019 | 27.887
5 | 0.61 | 0.02161 | 0.018 | 28.222
5.5 | 0.646 | 0.02502 | 0.018 | 25.798
6 | 0.587 | 0.05025 | 0.006 | 11.681
6.5 | 0.608 | 0.05715 | 0.005 | 10.637
7 | 0.592 | 0.07328 | 0.005 | 8.079
7.5 | 0.388 | 0.07932 | 0.005 | 4.886
8 | 0.414 | 0.16119 | 0.006 | 2.569
8.5 | 0.44 | 0.16713 | 0.006 | 2.635
9 | 0.467 | 0.19697 | 0.006 | 2.37
9.5 | 0.493 | 0.19951 | 0.006 | 2.471
10 | 0.52 | 0.21555 | 0.006 | 2.41
10.5 | 0.546 | 0.23719 | 0.007 | 2.303
11 | 0.572 | 0.26314 | 0.007 | 2.174
11.5 | 0.599 | 0.2637 | 0.007 | 2.272
12 | 0.625 | 0.26686 | 0.007 | 2.342
12.5 | 0.652 | 0.29812 | 0.007 | 2.186
13 | 0.677 | 0.30148 | 0.007 | 2.247
13.5 | 0.703 | 0.31962 | 0.007 | 2.2
14 | 0.73 | 0.33129 | 0.007 | 2.204
14.5 | 0.756 | 0.34924 | 0.006 | 2.164
15 | 0.782 | 0.34687 | 0.006 | 2.254
15.5 | 0.809 | 0.3663 | 0.006 | 2.207
16 | 0.834 | 0.38449 | 0.006 | 2.169
16.5 | 0.859 | 0.39296 | 0.006 | 2.187
17 | 0.887 | 0.41744 | 0.006 | 2.124
17.5 | 0.912 | 0.40912 | 0.006 | 2.228
18 | 0.937 | 0.42774 | 0.005 | 2.19
18.5 | 0.962 | 0.41517 | 0.005 | 2.318
19 | 0.989 | 0.43142 | 0.005 | 2.293
19.5 | 1.014 | 0.46057 | 0.005 | 2.202
20 | 1.039 | 0.46502 | 0.004 | 2.234

## 8. Re 50k Mach 0.50 (2)
BIGFOIL.COM POLAR EXPORT
FAD17
FAD17 |  |  |  | Cl Max: | 1.0544 | at alpha= | 20 | deg
XFOIL ncrit=9 |  |  |  | L/D Max: | 23.4657 | at alpha= | 4.5 | deg
Re: | 50000 |  |  | Cd Min: | 0.30523 | at alpha= | -20 | deg
Mach: | 0.5 |  |  | Cl=0 at alpha= | -0.3375 | deg
|  |  |  | @ Cl=0.1, Cd= | 0.018114
|  |  |  | @ Cl=0.4, Cd= | 0.021565
|  |  |  | @ Cl=0.6, Cd= | 0.026275
alpha (deg) | Cl | Cd | Cm | Cl/Cd
-20 | -1.0328 | 0.30523 | 0.1381 | -3.3837
-19.5 | -1.013 | 0.30163 | 0.131 | -3.3584
-19 | -0.9915 | 0.29397 | 0.125 | -3.3728
-18.5 | -0.9639 | 0.28005 | 0.1216 | -3.4419
-18 | -0.9407 | 0.27193 | 0.1163 | -3.4593
-17.5 | -0.9229 | 0.26894 | 0.109 | -3.4316
-17 | -0.8967 | 0.25653 | 0.1049 | -3.4955
-16.5 | -0.8712 | 0.24661 | 0.1008 | -3.5327
-16 | -0.8538 | 0.24221 | 0.0942 | -3.525
-15.5 | -0.8274 | 0.23062 | 0.0905 | -3.5877
-15 | -0.8068 | 0.22365 | 0.0854 | -3.6074
-14.5 | -0.7842 | 0.21442 | 0.081 | -3.6573
-14 | -0.7639 | 0.20706 | 0.0764 | -3.6893
-13.5 | -0.7423 | 0.19804 | 0.0722 | -3.7482
-13 | -0.7257 | 0.19152 | 0.0675 | -3.7892
-12.5 | -0.7008 | 0.1812 | 0.0644 | -3.8675
-12 | -0.7002 | 0.17863 | 0.0582 | -3.9198
-11.5 | -0.6743 | 0.16786 | 0.0558 | -4.017
-11 | -0.656 | 0.1592 | 0.0528 | -4.1206
-10.5 | -0.6383 | 0.15061 | 0.05 | -4.2381
-10 | -0.6209 | 0.14202 | 0.0473 | -4.3719
-9.5 | -0.61 | 0.13455 | 0.0443 | -4.5336
-9 | -0.6055 | 0.12799 | 0.0411 | -4.7308
-8.5 | -0.5759 | 0.11764 | 0.0408 | -4.8954
-8 | -0.5615 | 0.10978 | 0.0395 | -5.1148
-7.5 | -0.5503 | 0.10231 | 0.0381 | -5.3788
-7 | -0.5385 | 0.09491 | 0.0372 | -5.6738
-6.5 | -0.5212 | 0.08723 | 0.037 | -5.975
-6 | -0.5128 | 0.08072 | 0.0386 | -6.3528
-5.5 | -0.5334 | 0.06469 | -0.0001 | -8.2455
-5 | -0.5148 | 0.05463 | -0.008 | -9.4234
-4.5 | -0.4838 | 0.04575 | -0.0116 | -10.5749
-4 | -0.4422 | 0.03757 | -0.0131 | -11.77
-3.5 | -0.3926 | 0.03124 | -0.0125 | -12.5672
-3 | -0.3356 | 0.02606 | -0.0108 | -12.878
-2.5 | -0.2762 | 0.02208 | -0.0088 | -12.5091
-2 | -0.1018 | 0.01538 | -0.0204 | -6.619
-1.5 | -0.0562 | 0.01519 | -0.0192 | -3.6998
-1 | -0.0322 | 0.01557 | -0.0145 | -2.0681
-0.5 | -0.0208 | 0.01641 | -0.0088 | -1.2675
0 | 0.0432 | 0.0177 | -0.0134 | 2.4407
0.5 | 0.2245 | 0.01902 | -0.0368 | 11.8034
1 | 0.3228 | 0.02005 | -0.042 | 16.0998
1.5 | 0.3827 | 0.02116 | -0.039 | 18.086
2 | 0.4318 | 0.02231 | -0.0337 | 19.3545
2.5 | 0.4785 | 0.02342 | -0.0275 | 20.4313
3 | 0.5252 | 0.02451 | -0.021 | 21.428
3.5 | 0.5732 | 0.02559 | -0.0143 | 22.3994
4 | 0.6229 | 0.02686 | -0.008 | 23.1906
4.5 | 0.6737 | 0.02871 | -0.0027 | 23.4657
5 | 0.7232 | 0.03167 | 0.0011 | 22.8355
5.5 | 0.7697 | 0.03548 | 0.0045 | 21.6939
6 | 0.8087 | 0.04043 | 0.0074 | 20.0025
6.5 | 0.8194 | 0.04846 | 0.0072 | 16.9088
7 | 0.8059 | 0.05856 | 0.0039 | 13.762
7.5 | 0.7687 | 0.07117 | -0.0046 | 10.8009
8 | 0.7426 | 0.08332 | -0.0127 | 8.9126
8.5 | 0.7354 | 0.09283 | -0.0165 | 7.922
9 | 0.7268 | 0.1035 | -0.0218 | 7.0222
9.5 | 0.7248 | 0.11402 | -0.0265 | 6.3568
10 | 0.7243 | 0.12396 | -0.031 | 5.843
10.5 | 0.7209 | 0.14028 | -0.0435 | 5.139
11 | 0.7263 | 0.14811 | -0.046 | 4.9038
11.5 | 0.7336 | 0.1559 | -0.0484 | 4.7056
12 | 0.7454 | 0.16408 | -0.0511 | 4.5429
12.5 | 0.7606 | 0.17271 | -0.0538 | 4.4039
13 | 0.7753 | 0.1806 | -0.0567 | 4.2929
13.5 | 0.7919 | 0.18923 | -0.06 | 4.1849
14 | 0.8146 | 0.19934 | -0.0627 | 4.0865
14.5 | 0.836 | 0.20899 | -0.0657 | 4.0002
15 | 0.8568 | 0.21817 | -0.0689 | 3.9272
15.5 | 0.8657 | 0.2229 | -0.0749 | 3.8838
16 | 0.8943 | 0.23571 | -0.0772 | 3.7941
16.5 | 0.9061 | 0.24003 | -0.0833 | 3.7749
17 | 0.929 | 0.25016 | -0.0871 | 3.7136
17.5 | 0.9505 | 0.25865 | -0.0913 | 3.6749
18 | 0.9694 | 0.26672 | -0.0966 | 3.6345
18.5 | 0.9896 | 0.27439 | -0.1016 | 3.6065
19 | 1.0169 | 0.28874 | -0.1046 | 3.5219
19.5 | 1.0313 | 0.29151 | -0.1119 | 3.5378
20 | 1.0544 | 0.30112 | -0.1163 | 3.5016

## 9. Re 100k Mach 0.00 (1)
BIGFOIL.COM POLAR EXPORT
FAD17
FAD17 |  |  |  | Cl Max: | 0.715 | at alpha= | 10 | deg
JavaFoil+Calcfoil stall+Eppler ext transition |  |  |  | L/D Max: | 40.32 | at alpha= | 6.5 | deg
Re: | 100000 |  |  | Cd Min: | 0.01036 | at alpha= | -1 | deg
Mach: | 0 |  |  | Cl=0 at alpha= | 0.24138 | deg
|  |  |  | @ Cl=0.1, Cd= | 0.010975
|  |  |  | @ Cl=0.4, Cd= | 0.012349
|  |  |  | @ Cl=0.6, Cd= | 0.21872
alpha (deg) | Cl | Cd | Cm | Cl/Cd
-14 | -0.415 | 0.2643 | 0.006 | -1.57
-13.5 | -0.439 | 0.23472 | 0.006 | -1.872
-13 | -0.464 | 0.21219 | 0.006 | -2.187
-12.5 | -0.489 | 0.19865 | 0.007 | -2.461
-12 | -0.513 | 0.1834 | 0.006 | -2.798
-11.5 | -0.537 | 0.15952 | 0.006 | -3.364
-11 | -0.557 | 0.14681 | 0.006 | -3.793
-10.5 | -0.57 | 0.12536 | 0.006 | -4.55
-10 | -0.581 | 0.11416 | 0.006 | -5.091
-9.5 | -0.589 | 0.10582 | 0.006 | -5.563
-9 | -0.592 | 0.09218 | 0.006 | -6.427
-8.5 | -0.592 | 0.08443 | 0.006 | -7.013
-8 | -0.587 | 0.07633 | 0.006 | -7.691
-7.5 | -0.577 | 0.06839 | 0.006 | -8.444
-7 | -0.563 | 0.06332 | 0.006 | -8.89
-6.5 | -0.543 | 0.05772 | 0.007 | -9.415
-6 | -0.519 | 0.05324 | 0.007 | -9.757
-5.5 | -0.491 | 0.0485 | 0.007 | -10.126
-5 | -0.459 | 0.04519 | 0.007 | -10.153
-4.5 | -0.423 | 0.04159 | 0.007 | -10.172
-4 | -0.384 | 0.03901 | 0.007 | -9.853
-3.5 | -0.343 | 0.0367 | 0.008 | -9.354
-3 | -0.3 | 0.03496 | 0.008 | -8.593
-2.5 | -0.316 | 0.01357 | 0.019 | -23.278
-2 | -0.259 | 0.01331 | 0.019 | -19.487
-1.5 | -0.202 | 0.01264 | 0.019 | -15.988
-1 | -0.143 | 0.01036 | 0.019 | -13.845
-0.5 | -0.086 | 0.01053 | 0.019 | -8.139
0 | -0.028 | 0.0106 | 0.018 | -2.642
0.5 | 0.03 | 0.01078 | 0.018 | 2.786
1 | 0.088 | 0.01094 | 0.018 | 8.043
1.5 | 0.146 | 0.01111 | 0.018 | 13.128
2 | 0.204 | 0.01131 | 0.018 | 18.015
2.5 | 0.261 | 0.01156 | 0.017 | 22.613
3 | 0.319 | 0.01184 | 0.017 | 26.919
3.5 | 0.376 | 0.01216 | 0.017 | 30.926
4 | 0.433 | 0.01261 | 0.017 | 34.343
4.5 | 0.49 | 0.01332 | 0.017 | 36.763
5 | 0.545 | 0.01443 | 0.016 | 37.736
5.5 | 0.597 | 0.01536 | 0.016 | 38.873
6 | 0.646 | 0.01621 | 0.016 | 39.872
6.5 | 0.693 | 0.01718 | 0.016 | 40.32
7 | 0.6 | 0.04907 | 0.006 | 12.235
7.5 | 0.632 | 0.05338 | 0.005 | 11.841
8 | 0.66 | 0.0571 | 0.004 | 11.562
8.5 | 0.684 | 0.06181 | 0.004 | 11.066
9 | 0.702 | 0.0686 | 0.004 | 10.235
9.5 | 0.712 | 0.07519 | 0.004 | 9.465
10 | 0.715 | 0.0812 | 0.004 | 8.801
10.5 | 0.711 | 0.09173 | 0.004 | 7.756
11 | 0.702 | 0.10014 | 0.004 | 7.013
11.5 | 0.688 | 0.11155 | 0.004 | 6.166
12 | 0.669 | 0.12333 | 0.003 | 5.422
12.5 | 0.646 | 0.13146 | 0.003 | 4.914
13 | 0.62 | 0.14506 | 0.003 | 4.277
13.5 | 0.593 | 0.16103 | 0.003 | 3.681
14 | 0.564 | 0.17451 | 0.003 | 3.232
14.5 | 0.534 | 0.19707 | 0.003 | 2.712
15 | 0.505 | 0.21872 | 0.003 | 2.309

## 10. Re 100k Mach 0.00 (2)
BIGFOIL.COM POLAR EXPORT
FAD17
FAD17 |  |  |  | Cl Max: | 0.9578 | at alpha= | 9.5 | deg
XFOIL ncrit=9 |  |  |  | L/D Max: | 40.293 | at alpha= | 5.5 | deg
Re: | 100000 |  |  | Cd Min: | 0.27084 | at alpha= | -20 | deg
Mach: | 0 |  |  | Cl=0 at alpha= | -0.91805 | deg
|  |  |  | @ Cl=0.1, Cd= | 0.010961
|  |  |  | @ Cl=0.4, Cd= | 0.013211
|  |  |  | @ Cl=0.6, Cd= | 0.015244
alpha (deg) | Cl | Cd | Cm | Cl/Cd
-20 | -0.9191 | 0.27084 | 0.1132 | -3.3935
-19.5 | -0.9 | 0.26258 | 0.1102 | -3.4275
-19 | -0.8821 | 0.25597 | 0.1062 | -3.4461
-18.5 | -0.8644 | 0.24944 | 0.102 | -3.4654
-18 | -0.8468 | 0.24298 | 0.0975 | -3.4851
-17.5 | -0.8313 | 0.23826 | 0.0919 | -3.489
-17 | -0.8225 | 0.23668 | 0.0851 | -3.4752
-16.5 | -0.8168 | 0.23482 | 0.0787 | -3.4784
-16 | -0.7799 | 0.2153 | 0.0802 | -3.6224
-15.5 | -0.7617 | 0.20808 | 0.077 | -3.6606
-15 | -0.746 | 0.20143 | 0.0727 | -3.7035
-14.5 | -0.7419 | 0.19874 | 0.0655 | -3.733
-14 | -0.7421 | 0.1955 | 0.0582 | -3.7959
-13.5 | -0.7024 | 0.17892 | 0.061 | -3.9258
-13 | -0.6874 | 0.1715 | 0.0579 | -4.0082
-12.5 | -0.6796 | 0.16515 | 0.0527 | -4.115
-12 | -0.6879 | 0.16119 | 0.0441 | -4.2676
-11.5 | -0.6561 | 0.14836 | 0.0461 | -4.4224
-11 | -0.6431 | 0.14074 | 0.0434 | -4.5694
-10.5 | -0.6528 | 0.13521 | 0.0348 | -4.828
-10 | -0.6275 | 0.12496 | 0.0362 | -5.0216
-9.5 | -0.6277 | 0.11797 | 0.0306 | -5.3208
-9 | -0.6337 | 0.10945 | 0.024 | -5.7899
-8.5 | -0.6109 | 0.10158 | 0.025 | -6.014
-8 | -0.6416 | 0.09439 | 0.0095 | -6.7973
-7.5 | -0.6115 | 0.0857 | 0.0155 | -7.1354
-7 | -0.6122 | 0.07575 | 0.0045 | -8.0818
-6.5 | -0.595 | 0.06709 | -0.0005 | -8.8687
-6 | -0.567 | 0.06025 | -0.0005 | -9.4108
-5.5 | -0.5385 | 0.05234 | -0.0034 | -10.2885
-5 | -0.4891 | 0.03052 | -0.0083 | -16.0256
-4.5 | -0.4396 | 0.02512 | -0.0066 | -17.5
-4 | -0.3869 | 0.02067 | -0.0053 | -18.7179
-3.5 | -0.3335 | 0.01784 | -0.0041 | -18.6939
-3 | -0.2839 | 0.01539 | -0.0027 | -18.447
-2.5 | -0.2413 | 0.01276 | -0.0005 | -18.9107
-2 | -0.0998 | 0.01044 | -0.0143 | -9.5594
-1.5 | -0.0507 | 0.01033 | -0.0138 | -4.908
-1 | -0.0069 | 0.0104 | -0.0128 | -0.66346
-0.5 | 0.0352 | 0.01089 | -0.0128 | 3.2323
0 | 0.1532 | 0.01102 | -0.0253 | 13.902
0.5 | 0.203 | 0.01136 | -0.0227 | 17.8697
1 | 0.2392 | 0.01174 | -0.0172 | 20.3748
1.5 | 0.2791 | 0.01212 | -0.0127 | 23.0281
2 | 0.3231 | 0.01252 | -0.0093 | 25.8067
2.5 | 0.3694 | 0.01294 | -0.0065 | 28.5471
3 | 0.4169 | 0.01336 | -0.004 | 31.2051
3.5 | 0.465 | 0.01381 | -0.0016 | 33.6713
4 | 0.5142 | 0.01426 | 0.0003 | 36.0589
4.5 | 0.5633 | 0.01477 | 0.0022 | 38.1381
5 | 0.6121 | 0.0154 | 0.004 | 39.7468
5.5 | 0.66 | 0.01638 | 0.0056 | 40.293
6 | 0.7074 | 0.01792 | 0.0069 | 39.4754
6.5 | 0.7541 | 0.01982 | 0.0082 | 38.0474
7 | 0.7991 | 0.02186 | 0.0094 | 36.5554
7.5 | 0.8407 | 0.02473 | 0.0109 | 33.9951
8 | 0.8806 | 0.02893 | 0.0126 | 30.439
8.5 | 0.9204 | 0.03404 | 0.0145 | 27.0388
9 | 0.9484 | 0.04045 | 0.0165 | 23.4462
9.5 | 0.9578 | 0.04898 | 0.0181 | 19.5549
10 | 0.9357 | 0.05917 | 0.0181 | 15.8138
10.5 | 0.8898 | 0.06954 | 0.0139 | 12.7955
11 | 0.8443 | 0.08516 | 0.0015 | 9.9143
11.5 | 0.8127 | 0.10347 | -0.0097 | 7.8545
12 | 0.766 | 0.13967 | -0.0268 | 5.4844
12.5 | 0.7442 | 0.14853 | -0.0359 | 5.0104
13 | 0.7691 | 0.15759 | -0.0347 | 4.8804
13.5 | 0.757 | 0.16499 | -0.0424 | 4.5882
14 | 0.7978 | 0.17607 | -0.0384 | 4.5312
14.5 | 0.7777 | 0.18179 | -0.0486 | 4.278

## 11. Re 100k Mach 0.10 (1)
BIGFOIL.COM POLAR EXPORT
FAD17
FAD17 |  |  |  | Cl Max: | 0.709 | at alpha= | 10 | deg
JavaFoil+Calcfoil stall+Eppler ext transition |  |  |  | L/D Max: | 40.165 | at alpha= | 6.5 | deg
Re: | 100000 |  |  | Cd Min: | 0.01036 | at alpha= | -1 | deg
Mach: | 0.1 |  |  | Cl=0 at alpha= | 0.24138 | deg
|  |  |  | @ Cl=0.1, Cd= | 0.010967
|  |  |  | @ Cl=0.4, Cd= | 0.012367
|  |  |  | @ Cl=0.6, Cd= | 0.22895
alpha (deg) | Cl | Cd | Cm | Cl/Cd
-13.5 | -0.396 | 0.26989 | 0.007 | -1.468
-13 | -0.424 | 0.24054 | 0.007 | -1.762
-12.5 | -0.452 | 0.21534 | 0.007 | -2.098
-12 | -0.479 | 0.1901 | 0.006 | -2.522
-11.5 | -0.507 | 0.16861 | 0.006 | -3.004
-11 | -0.531 | 0.15576 | 0.006 | -3.407
-10.5 | -0.548 | 0.13236 | 0.006 | -4.138
-10 | -0.562 | 0.12012 | 0.006 | -4.679
-9.5 | -0.573 | 0.10846 | 0.006 | -5.283
-9 | -0.58 | 0.09608 | 0.006 | -6.037
-8.5 | -0.583 | 0.08521 | 0.006 | -6.836
-8 | -0.58 | 0.07659 | 0.006 | -7.575
-7.5 | -0.573 | 0.07075 | 0.006 | -8.096
-7 | -0.56 | 0.06397 | 0.006 | -8.756
-6.5 | -0.542 | 0.05826 | 0.007 | -9.306
-6 | -0.519 | 0.05363 | 0.007 | -9.682
-5.5 | -0.492 | 0.04919 | 0.007 | -9.996
-5 | -0.46 | 0.04476 | 0.007 | -10.274
-4.5 | -0.424 | 0.04147 | 0.007 | -10.234
-4 | -0.386 | 0.03896 | 0.007 | -9.903
-3.5 | -0.345 | 0.0368 | 0.008 | -9.37
-3 | -0.302 | 0.03505 | 0.008 | -8.609
-2.5 | -0.317 | 0.01363 | 0.019 | -23.295
-2 | -0.261 | 0.01339 | 0.019 | -19.464
-1.5 | -0.203 | 0.01281 | 0.019 | -15.852
-1 | -0.144 | 0.01036 | 0.019 | -13.911
-0.5 | -0.086 | 0.01054 | 0.019 | -8.176
0 | -0.028 | 0.01068 | 0.018 | -2.634
0.5 | 0.03 | 0.01078 | 0.018 | 2.8
1 | 0.088 | 0.01093 | 0.018 | 8.089
1.5 | 0.147 | 0.01111 | 0.018 | 13.201
2 | 0.205 | 0.0113 | 0.018 | 18.108
2.5 | 0.263 | 0.01156 | 0.018 | 22.722
3 | 0.32 | 0.01184 | 0.017 | 27.052
3.5 | 0.378 | 0.01217 | 0.017 | 31.062
4 | 0.435 | 0.01268 | 0.017 | 34.329
4.5 | 0.492 | 0.01337 | 0.017 | 36.802
5 | 0.547 | 0.0145 | 0.016 | 37.735
5.5 | 0.6 | 0.01544 | 0.016 | 38.859
6 | 0.649 | 0.01631 | 0.016 | 39.801
6.5 | 0.695 | 0.01731 | 0.016 | 40.165
7 | 0.602 | 0.04921 | 0.005 | 12.237
7.5 | 0.634 | 0.05332 | 0.004 | 11.883
8 | 0.661 | 0.05767 | 0.004 | 11.466
8.5 | 0.684 | 0.06258 | 0.004 | 10.929
9 | 0.701 | 0.06901 | 0.004 | 10.153
9.5 | 0.708 | 0.07583 | 0.004 | 9.34
10 | 0.709 | 0.0822 | 0.004 | 8.621
10.5 | 0.702 | 0.09341 | 0.004 | 7.519
11 | 0.69 | 0.10263 | 0.004 | 6.72
11.5 | 0.671 | 0.11575 | 0.004 | 5.8
12 | 0.648 | 0.12706 | 0.003 | 5.101
12.5 | 0.621 | 0.14357 | 0.003 | 4.327
13 | 0.591 | 0.15242 | 0.003 | 3.88
13.5 | 0.56 | 0.16901 | 0.003 | 3.311
14 | 0.527 | 0.18258 | 0.003 | 2.886
14.5 | 0.494 | 0.21419 | 0.003 | 2.306
15 | 0.461 | 0.22895 | 0.003 | 2.014

## 12. Re 100k Mach 0.10 (2)
BIGFOIL.COM POLAR EXPORT
FAD17
FAD17 |  |  |  | Cl Max: | 0.9517 | at alpha= | 9.5 | deg
XFOIL ncrit=9 |  |  |  | L/D Max: | 40.1633 | at alpha= | 5.5 | deg
Re: | 100000 |  |  | Cd Min: | 0.2712 | at alpha= | -20 | deg
Mach: | 0.1 |  |  | Cl=0 at alpha= | -0.92536 | deg
|  |  |  | @ Cl=0.1, Cd= | 0.010976
|  |  |  | @ Cl=0.4, Cd= | 0.013245
|  |  |  | @ Cl=0.6, Cd= | 0.015316
alpha (deg) | Cl | Cd | Cm | Cl/Cd
-20 | -0.9221 | 0.2712 | 0.1144 | -3.4001
-19.5 | -0.9033 | 0.26343 | 0.1111 | -3.429
-19 | -0.8853 | 0.25681 | 0.107 | -3.4473
-18.5 | -0.8674 | 0.25024 | 0.1028 | -3.4663
-18 | -0.8497 | 0.2438 | 0.0982 | -3.4852
-17.5 | -0.8346 | 0.23952 | 0.0923 | -3.4845
-17 | -0.826 | 0.23805 | 0.0855 | -3.4699
-16.5 | -0.8199 | 0.23605 | 0.0792 | -3.4734
-16 | -0.7816 | 0.21583 | 0.0809 | -3.6214
-15.5 | -0.7635 | 0.20867 | 0.0776 | -3.6589
-15 | -0.748 | 0.20214 | 0.0731 | -3.7004
-14.5 | -0.745 | 0.19994 | 0.0657 | -3.7261
-14 | -0.7443 | 0.19646 | 0.0585 | -3.7886
-13.5 | -0.7029 | 0.17939 | 0.0616 | -3.9183
-13 | -0.6882 | 0.172 | 0.0583 | -4.0012
-12.5 | -0.682 | 0.16608 | 0.0526 | -4.1065
-12 | -0.6898 | 0.16208 | 0.0441 | -4.2559
-11.5 | -0.655 | 0.14879 | 0.0467 | -4.4022
-11 | -0.6433 | 0.14126 | 0.0436 | -4.554
-10.5 | -0.655 | 0.13608 | 0.0345 | -4.8133
-10 | -0.6261 | 0.12545 | 0.0368 | -4.9908
-9.5 | -0.6305 | 0.11879 | 0.0299 | -5.3077
-9 | -0.623 | 0.10956 | 0.0269 | -5.6864
-8.5 | -0.6102 | 0.10209 | 0.0252 | -5.9771
-8 | -0.6446 | 0.09513 | 0.0083 | -6.776
-7.5 | -0.6091 | 0.08631 | 0.0162 | -7.0571
-7 | -0.6095 | 0.07664 | 0.0062 | -7.9528
-6.5 | -0.5939 | 0.06793 | 0.0008 | -8.7428
-6 | -0.5674 | 0.06089 | -0.0002 | -9.3184
-5.5 | -0.5345 | 0.04199 | -0.0098 | -12.7292
-5 | -0.491 | 0.03113 | -0.0087 | -15.7726
-4.5 | -0.4419 | 0.02546 | -0.007 | -17.3566
-4 | -0.389 | 0.02089 | -0.0055 | -18.6213
-3.5 | -0.3352 | 0.01809 | -0.0043 | -18.5296
-3 | -0.2853 | 0.0155 | -0.0029 | -18.4065
-2.5 | -0.2418 | 0.01295 | -0.0008 | -18.6718
-2 | -0.1 | 0.01046 | -0.0145 | -9.5602
-1.5 | -0.0505 | 0.01035 | -0.014 | -4.8792
-1 | -0.0073 | 0.01043 | -0.0129 | -0.6999
-0.5 | 0.0416 | 0.01091 | -0.0141 | 3.813
0 | 0.1569 | 0.01104 | -0.0258 | 14.212
0.5 | 0.2031 | 0.0114 | -0.0224 | 17.8158
1 | 0.2398 | 0.01178 | -0.0171 | 20.3565
1.5 | 0.2802 | 0.01216 | -0.0126 | 23.0428
2 | 0.3249 | 0.01257 | -0.0093 | 25.8473
2.5 | 0.3713 | 0.01298 | -0.0064 | 28.6055
3 | 0.419 | 0.01342 | -0.0038 | 31.2221
3.5 | 0.468 | 0.01386 | -0.0017 | 33.7662
4 | 0.5171 | 0.01433 | 0.0005 | 36.0851
5 | 0.6155 | 0.0155 | 0.0042 | 39.7097
5.5 | 0.6639 | 0.01653 | 0.0057 | 40.1633
6 | 0.7115 | 0.01811 | 0.0071 | 39.2877
6.5 | 0.7586 | 0.02003 | 0.0085 | 37.8732
7 | 0.8034 | 0.02222 | 0.0098 | 36.1566
7.5 | 0.8444 | 0.02539 | 0.0113 | 33.2572
8 | 0.8851 | 0.02946 | 0.0132 | 30.0441
8.5 | 0.9233 | 0.03529 | 0.0151 | 26.1632
9 | 0.9481 | 0.04178 | 0.0171 | 22.6927
9.5 | 0.9517 | 0.05062 | 0.0185 | 18.8009
10 | 0.9248 | 0.06047 | 0.0181 | 15.2935
10.5 | 0.878 | 0.07152 | 0.0119 | 12.2763
11 | 0.8361 | 0.08757 | -0.0005 | 9.5478
11.5 | 0.8126 | 0.10347 | -0.0093 | 7.8535
12 | 0.7673 | 0.14042 | -0.0268 | 5.4643
12.5 | 0.744 | 0.14918 | -0.0363 | 4.9873
13 | 0.7712 | 0.15839 | -0.0347 | 4.869
13.5 | 0.757 | 0.16561 | -0.0428 | 4.571
14 | 0.7901 | 0.17535 | -0.0409 | 4.5058
14.5 | 0.7804 | 0.18262 | -0.0487 | 4.2734

## 13. Re 100k Mach 0.25 (1)
BIGFOIL.COM POLAR EXPORT
FAD17
FAD17 |  |  |  | Cl Max: | 0.708 | at alpha= | 6.5 | deg
JavaFoil+Calcfoil stall+Eppler ext transition |  |  |  | L/D Max: | 39.533 | at alpha= | 6.5 | deg
Re: | 100000 |  |  | Cd Min: | 0.01043 | at alpha= | -1 | deg
Mach: | 0.25 |  |  | Cl=0 at alpha= | 0.24167 | deg
|  |  |  | @ Cl=0.1, Cd= | 0.011076
|  |  |  | @ Cl=0.4, Cd= | 0.012434
|  |  |  | @ Cl=0.6, Cd= | 0.14718
alpha (deg) | Cl | Cd | Cm | Cl/Cd
-12 | -0.07 | 0.22495 | 0.007 | -0.309
-11.5 | -0.213 | 0.18983 | 0.007 | -1.123
-11 | -0.285 | 0.17993 | 0.007 | -1.583
-10.5 | -0.34 | 0.16019 | 0.007 | -2.123
-10 | -0.39 | 0.14067 | 0.007 | -2.77
-9.5 | -0.433 | 0.15272 | 0.007 | -2.835
-9 | -0.47 | 0.13177 | 0.007 | -3.564
-8.5 | -0.499 | 0.10577 | 0.007 | -4.714
-8 | -0.519 | 0.09294 | 0.007 | -5.585
-7.5 | -0.531 | 0.07924 | 0.007 | -6.697
-7 | -0.533 | 0.0721 | 0.006 | -7.398
-6.5 | -0.528 | 0.06263 | 0.006 | -8.422
-6 | -0.513 | 0.05662 | 0.007 | -9.069
-5.5 | -0.492 | 0.05164 | 0.007 | -9.53
-5 | -0.464 | 0.04685 | 0.007 | -9.912
-4.5 | -0.431 | 0.04253 | 0.007 | -10.139
-4 | -0.394 | 0.03974 | 0.008 | -9.906
-3.5 | -0.353 | 0.03731 | 0.008 | -9.455
-3 | -0.309 | 0.03539 | 0.008 | -8.737
-2.5 | -0.326 | 0.0138 | 0.02 | -23.6
-2 | -0.268 | 0.01352 | 0.02 | -19.789
-1.5 | -0.209 | 0.01301 | 0.02 | -16.032
-1 | -0.148 | 0.01043 | 0.019 | -14.206
-0.5 | -0.089 | 0.01063 | 0.019 | -8.329
0 | -0.029 | 0.01071 | 0.019 | -2.701
0.5 | 0.031 | 0.01082 | 0.019 | 2.867
1 | 0.091 | 0.01105 | 0.019 | 8.221
1.5 | 0.151 | 0.01122 | 0.018 | 13.424
2 | 0.21 | 0.0114 | 0.018 | 18.439
2.5 | 0.27 | 0.01168 | 0.018 | 23.103
3 | 0.329 | 0.01198 | 0.018 | 27.468
3.5 | 0.388 | 0.01232 | 0.018 | 31.511
4 | 0.447 | 0.01288 | 0.017 | 34.702
4.5 | 0.505 | 0.01376 | 0.017 | 36.73
5 | 0.562 | 0.01499 | 0.017 | 37.461
5.5 | 0.614 | 0.01584 | 0.017 | 38.765
6 | 0.663 | 0.01681 | 0.016 | 39.45
6.5 | 0.708 | 0.01792 | 0.016 | 39.533
7 | 0.612 | 0.0502 | 0.005 | 12.194
7.5 | 0.641 | 0.05481 | 0.004 | 11.691
8 | 0.663 | 0.05977 | 0.004 | 11.097
8.5 | 0.678 | 0.06538 | 0.004 | 10.377
9 | 0.684 | 0.07454 | 0.004 | 9.179
9.5 | 0.675 | 0.08283 | 0.004 | 8.154
10 | 0.655 | 0.09285 | 0.004 | 7.051
10.5 | 0.622 | 0.10806 | 0.004 | 5.758
11 | 0.579 | 0.13011 | 0.004 | 4.447
11.5 | 0.525 | 0.14718 | 0.004 | 3.567

## 14. Re 100k Mach 0.25 (2)
BIGFOIL.COM POLAR EXPORT
FAD17
FAD17 |  |  |  | Cl Max: | 0.952 | at alpha= | 20 | deg
XFOIL ncrit=9 |  |  |  | L/D Max: | 39.5579 | at alpha= | 5 | deg
Re: | 100000 |  |  | Cd Min: | 0.27541 | at alpha= | -20 | deg
Mach: | 0.25 |  |  | Cl=0 at alpha= | -0.93139 | deg
|  |  |  | @ Cl=0.1, Cd= | 0.011067
|  |  |  | @ Cl=0.4, Cd= | 0.013409
|  |  |  | @ Cl=0.6, Cd= | 0.015487
alpha (deg) | Cl | Cd | Cm | Cl/Cd
-20 | -0.9413 | 0.27541 | 0.1201 | -3.4178
-19.5 | -0.9224 | 0.26842 | 0.1159 | -3.4364
-19 | -0.9035 | 0.26163 | 0.1115 | -3.4534
-18.5 | -0.8847 | 0.25489 | 0.1068 | -3.4709
-18 | -0.8667 | 0.2492 | 0.1014 | -3.4779
-17.5 | -0.8542 | 0.24717 | 0.0945 | -3.4559
-17 | -0.8456 | 0.2457 | 0.0878 | -3.4416
-16.5 | -0.8125 | 0.22696 | 0.0878 | -3.5799
-16 | -0.7924 | 0.21908 | 0.0847 | -3.6169
-15.5 | -0.7743 | 0.21201 | 0.0806 | -3.6522
-15 | -0.762 | 0.20754 | 0.0743 | -3.6716
-14.5 | -0.7621 | 0.20652 | 0.0667 | -3.6902
-14 | -0.7259 | 0.18979 | 0.0675 | -3.8248
-13.5 | -0.7077 | 0.18205 | 0.0644 | -3.8874
-13 | -0.6942 | 0.17505 | 0.06 | -3.9657
-12.5 | -0.6969 | 0.17167 | 0.0521 | -4.0595
-12 | -0.672 | 0.15951 | 0.0512 | -4.2129
-11.5 | -0.6531 | 0.15122 | 0.0494 | -4.3189
-11 | -0.6517 | 0.14519 | 0.0431 | -4.4886
-10.5 | -0.6359 | 0.1356 | 0.0412 | -4.6895
-10 | -0.6243 | 0.12808 | 0.0382 | -4.8743
-9.5 | -0.6449 | 0.12341 | 0.0271 | -5.2257
-9 | -0.6074 | 0.11195 | 0.0314 | -5.4256
-8.5 | -0.6239 | 0.10598 | 0.0215 | -5.887
-8 | -0.5982 | 0.09633 | 0.0234 | -6.2099
-7.5 | -0.6203 | 0.08948 | 0.0106 | -6.9323
-7 | -0.5953 | 0.08077 | 0.0136 | -7.3703
-6.5 | -0.5852 | 0.07241 | 0.0078 | -8.0818
-6 | -0.5737 | 0.06354 | -0.0009 | -9.029
-5.5 | -0.541 | 0.0454 | -0.0104 | -11.9163
-5 | -0.5004 | 0.03437 | -0.0101 | -14.5592
-4.5 | -0.4535 | 0.02746 | -0.0086 | -16.5149
-4 | -0.4006 | 0.02225 | -0.0069 | -18.0045
-3.5 | -0.3458 | 0.01899 | -0.0056 | -18.2096
-3 | -0.2923 | 0.01628 | -0.0041 | -17.9545
-2.5 | -0.2453 | 0.01388 | -0.002 | -17.6729
-2 | -0.1005 | 0.01056 | -0.0157 | -9.517
-1.5 | -0.05 | 0.01045 | -0.0152 | -4.7847
-1 | -0.0118 | 0.01062 | -0.0132 | -1.1111
-0.5 | 0.0742 | 0.01101 | -0.0208 | 6.7393
0 | 0.1649 | 0.01121 | -0.0266 | 14.7101
0.5 | 0.2042 | 0.0116 | -0.0214 | 17.6034
1 | 0.2432 | 0.01199 | -0.0162 | 20.2836
1.5 | 0.2872 | 0.01239 | -0.0122 | 23.18
2 | 0.3337 | 0.01281 | -0.0088 | 26.05
2.5 | 0.3823 | 0.01325 | -0.006 | 28.8528
3 | 0.4323 | 0.0137 | -0.0036 | 31.5547
3.5 | 0.4827 | 0.01417 | -0.0011 | 34.0649
4 | 0.5337 | 0.01466 | 0.001 | 36.4052
4.5 | 0.5848 | 0.01524 | 0.0031 | 38.3727
5 | 0.6353 | 0.01606 | 0.0051 | 39.5579
5.5 | 0.6852 | 0.01742 | 0.0068 | 39.3341
6 | 0.7346 | 0.01928 | 0.0085 | 38.1017
6.5 | 0.7824 | 0.02147 | 0.0101 | 36.4415
7 | 0.8265 | 0.0242 | 0.0118 | 34.1529
7.5 | 0.8676 | 0.02836 | 0.014 | 30.5924
8 | 0.9054 | 0.03356 | 0.0162 | 26.9785
8.5 | 0.9325 | 0.04089 | 0.018 | 22.8051
9 | 0.934 | 0.04895 | 0.0194 | 19.0807
9.5 | 0.9091 | 0.05784 | 0.019 | 15.7175
10 | 0.8737 | 0.06773 | 0.0141 | 12.8997
10.5 | 0.8407 | 0.08109 | 0.0046 | 10.3675
11 | 0.7811 | 0.10753 | -0.0143 | 7.264
11.5 | 0.7806 | 0.11857 | -0.0176 | 6.5835
12 | 0.7726 | 0.1444 | -0.0275 | 5.3504
12.5 | 0.7469 | 0.1526 | -0.0378 | 4.8945
13 | 0.7813 | 0.16265 | -0.0351 | 4.8036
13.5 | 0.76 | 0.16898 | -0.0452 | 4.4976
14 | 0.7765 | 0.17697 | -0.0473 | 4.3877
14.5 | 0.7986 | 0.18805 | -0.0486 | 4.2467
15 | 0.7942 | 0.19311 | -0.0563 | 4.1127
15.5 | 0.8134 | 0.20114 | -0.0584 | 4.0439
16 | 0.8336 | 0.21174 | -0.0606 | 3.9369
16.5 | 0.8369 | 0.21623 | -0.0679 | 3.8704
17 | 0.8652 | 0.22664 | -0.0677 | 3.8175
17.5 | 0.8763 | 0.23433 | -0.073 | 3.7396
18 | 0.8845 | 0.23865 | -0.08 | 3.7063
18.5 | 0.9015 | 0.24575 | -0.084 | 3.6684
19 | 0.9241 | 0.25515 | -0.0856 | 3.6218
19.5 | 0.943 | 0.26599 | -0.089 | 3.5452
20 | 0.952 | 0.26799 | -0.0968 | 3.5524

## 15. Re 100k Mach 0.50 (1)
BIGFOIL.COM POLAR EXPORT
FAD17
FAD17 |  |  |  | Cl Max: | 1.039 | at alpha= | 20 | deg
JavaFoil+Calcfoil stall+Eppler ext transition |  |  |  | L/D Max: | 36.94 | at alpha= | 5 | deg
Re: | 100000 |  |  | Cd Min: | 0.01086 | at alpha= | -0.5 | deg
Mach: | 0.5 |  |  | Cl=0 at alpha= | 0.23881 | deg
|  |  |  | @ Cl=0.1, Cd= | 0.011395
|  |  |  | @ Cl=0.4, Cd= | 0.0129
|  |  |  | @ Cl=0.6, Cd= | 0.21027
alpha (deg) | Cl | Cd | Cm | Cl/Cd
-20 | -1.093 | 0.35556 | 0.012 | -3.074
-19.5 | -1.066 | 0.35117 | 0.012 | -3.034
-19 | -1.039 | 0.33194 | 0.012 | -3.131
-18.5 | -1.013 | 0.33132 | 0.012 | -3.058
-18 | -0.987 | 0.3166 | 0.013 | -3.118
-17.5 | -0.961 | 0.3127 | 0.013 | -3.073
-17 | -0.932 | 0.30598 | 0.012 | -3.047
-16.5 | -0.906 | 0.29609 | 0.012 | -3.059
-16 | -0.879 | 0.29412 | 0.012 | -2.989
-15.5 | -0.853 | 0.27884 | 0.012 | -3.059
-15 | -0.826 | 0.27463 | 0.012 | -3.009
-14.5 | -0.798 | 0.26131 | 0.012 | -3.053
-14 | -0.771 | 0.24939 | 0.012 | -3.092
-13.5 | -0.745 | 0.25238 | 0.012 | -2.95
-13 | -0.718 | 0.24832 | 0.012 | -2.891
-12.5 | -0.691 | 0.24338 | 0.012 | -2.84
-12 | -0.663 | 0.22765 | 0.011 | -2.911
-11.5 | -0.636 | 0.21991 | 0.011 | -2.892
-11 | -0.609 | 0.21712 | 0.011 | -2.805
-10.5 | -0.582 | 0.20673 | 0.011 | -2.817
-10 | -0.554 | 0.19356 | 0.01 | -2.864
-9.5 | -0.527 | 0.18768 | 0.01 | -2.81
-9 | -0.5 | 0.18774 | 0.01 | -2.666
-8.5 | -0.474 | 0.18681 | 0.01 | -2.535
-8 | -0.446 | 0.16297 | 0.009 | -2.736
-7.5 | -0.419 | 0.15188 | 0.009 | -2.758
-7 | -0.392 | 0.15837 | 0.009 | -2.475
-6.5 | -0.364 | 0.13867 | 0.008 | -2.628
-6 | -0.337 | 0.13764 | 0.008 | -2.452
-5.5 | -0.31 | 0.12309 | 0.008 | -2.522
-5 | -0.283 | 0.10858 | 0.007 | -2.608
-4.5 | -0.4 | 0.05949 | 0.007 | -6.728
-4 | -0.409 | 0.04687 | 0.008 | -8.728
-3.5 | -0.381 | 0.04107 | 0.008 | -9.279
-3 | -0.34 | 0.03737 | 0.009 | -9.089
-2.5 | -0.292 | 0.03517 | 0.009 | -8.292
-2 | -0.298 | 0.01416 | 0.022 | -21.027
-1.5 | -0.233 | 0.01396 | 0.022 | -16.666
-1 | -0.166 | 0.01312 | 0.022 | -12.689
-0.5 | -0.099 | 0.01086 | 0.021 | -9.104
0 | -0.032 | 0.01108 | 0.021 | -2.914
0.5 | 0.035 | 0.01123 | 0.021 | 3.086
1 | 0.102 | 0.0114 | 0.021 | 8.907
1.5 | 0.168 | 0.01162 | 0.021 | 14.481
2 | 0.235 | 0.01184 | 0.02 | 19.839
2.5 | 0.301 | 0.01222 | 0.02 | 24.65
3 | 0.367 | 0.01265 | 0.02 | 29.045
3.5 | 0.433 | 0.01315 | 0.02 | 32.933
4 | 0.498 | 0.01435 | 0.019 | 34.693
4.5 | 0.561 | 0.01567 | 0.019 | 35.789
5 | 0.62 | 0.01678 | 0.019 | 36.94
5.5 | 0.67 | 0.01817 | 0.018 | 36.871
6 | 0.706 | 0.02022 | 0.018 | 34.918
6.5 | 0.608 | 0.05141 | 0.005 | 11.825
7 | 0.592 | 0.06305 | 0.005 | 9.39
7.5 | 0.388 | 0.0685 | 0.005 | 5.659
8 | 0.414 | 0.132 | 0.006 | 3.137
8.5 | 0.44 | 0.13262 | 0.006 | 3.321
9 | 0.467 | 0.15399 | 0.006 | 3.032
9.5 | 0.493 | 0.15659 | 0.006 | 3.149
10 | 0.52 | 0.17045 | 0.006 | 3.048
10.5 | 0.546 | 0.18824 | 0.007 | 2.902
11 | 0.572 | 0.19592 | 0.007 | 2.921
11.5 | 0.599 | 0.21015 | 0.007 | 2.85
12 | 0.625 | 0.21316 | 0.007 | 2.932
12.5 | 0.652 | 0.23765 | 0.007 | 2.742
13 | 0.678 | 0.24106 | 0.007 | 2.811
13.5 | 0.703 | 0.23939 | 0.007 | 2.938
14 | 0.73 | 0.25104 | 0.007 | 2.909
14.5 | 0.756 | 0.26472 | 0.006 | 2.855
15 | 0.782 | 0.27844 | 0.006 | 2.808
15.5 | 0.809 | 0.27923 | 0.006 | 2.896
16 | 0.834 | 0.29047 | 0.006 | 2.871
16.5 | 0.859 | 0.29417 | 0.006 | 2.921
17 | 0.887 | 0.3179 | 0.006 | 2.789
17.5 | 0.912 | 0.32963 | 0.006 | 2.766
18 | 0.937 | 0.32674 | 0.005 | 2.867
18.5 | 0.962 | 0.34 | 0.005 | 2.831
19 | 0.989 | 0.35183 | 0.005 | 2.812
19.5 | 1.014 | 0.35446 | 0.005 | 2.861
20 | 1.039 | 0.35802 | 0.004 | 2.902

## 16. Re 100k Mach 0.50 (2)
BIGFOIL.COM POLAR EXPORT
FAD17
FAD17 |  |  |  | Cl Max: | 1.0489 | at alpha= | 20 | deg
XFOIL ncrit=9 |  |  |  | L/D Max: | 37.7407 | at alpha= | 4.5 | deg
Re: | 100000 |  |  | Cd Min: | 0.30437 | at alpha= | -20 | deg
Mach: | 0.5 |  |  | Cl=0 at alpha= | -1.2408 | deg
|  |  |  | @ Cl=0.1, Cd= | 0.011557
|  |  |  | @ Cl=0.4, Cd= | 0.014132
|  |  |  | @ Cl=0.6, Cd= | 0.016301
alpha (deg) | Cl | Cd | Cm | Cl/Cd
-20 | -1.0401 | 0.30437 | 0.1429 | -3.4172
-19.5 | -1.0171 | 0.29673 | 0.1367 | -3.4277
-19 | -0.9968 | 0.293 | 0.1291 | -3.402
-18.5 | -0.98 | 0.2912 | 0.1214 | -3.3654
-18 | -0.9494 | 0.27225 | 0.119 | -3.4872
-17.5 | -0.9243 | 0.26172 | 0.115 | -3.5316
-17 | -0.9005 | 0.25307 | 0.1101 | -3.5583
-16.5 | -0.8773 | 0.24483 | 0.1047 | -3.5833
-16 | -0.8592 | 0.24058 | 0.0971 | -3.5714
-15.5 | -0.8447 | 0.23619 | 0.0899 | -3.5764
-15 | -0.81 | 0.21946 | 0.0892 | -3.6909
-14.5 | -0.787 | 0.21095 | 0.0847 | -3.7307
-14 | -0.7675 | 0.20377 | 0.0789 | -3.7665
-13.5 | -0.7624 | 0.20207 | 0.0704 | -3.7729
-13 | -0.7262 | 0.18612 | 0.0698 | -3.9018
-12.5 | -0.7042 | 0.17748 | 0.0662 | -3.9678
-12 | -0.6947 | 0.1721 | 0.0593 | -4.0366
-11.5 | -0.6703 | 0.16119 | 0.0569 | -4.1584
-11 | -0.6535 | 0.15336 | 0.0529 | -4.2612
-10.5 | -0.6616 | 0.14957 | 0.0439 | -4.4233
-10 | -0.6214 | 0.13626 | 0.0456 | -4.5604
-9.5 | -0.6293 | 0.1316 | 0.0371 | -4.7819
-9 | -0.5967 | 0.11994 | 0.0378 | -4.975
-8.5 | -0.6065 | 0.11475 | 0.0293 | -5.2854
-8 | -0.5787 | 0.10468 | 0.0298 | -5.5283
-7.5 | -0.5659 | 0.09644 | 0.0271 | -5.8679
-7 | -0.5669 | 0.08895 | 0.0214 | -6.3732
-6.5 | -0.5827 | 0.08275 | 0.0111 | -7.0417
-6 | -0.5503 | 0.07328 | 0.0137 | -7.5096
-5.5 | -0.5416 | 0.05745 | -0.005 | -9.4273
-5 | -0.5192 | 0.04598 | -0.0116 | -11.2919
-4.5 | -0.4858 | 0.03694 | -0.0136 | -13.1511
-4 | -0.442 | 0.02924 | -0.013 | -15.1163
-3.5 | -0.3879 | 0.02379 | -0.0113 | -16.3052
-3 | -0.3286 | 0.01962 | -0.0091 | -16.7482
-2.5 | -0.2752 | 0.01676 | -0.0063 | -16.42
-2 | -0.2368 | 0.01488 | -0.0019 | -15.914
-1.5 | -0.0563 | 0.01111 | -0.0195 | -5.0675
-1 | 0.0523 | 0.01137 | -0.0295 | 4.5998
-0.5 | 0.1262 | 0.01166 | -0.0298 | 10.8233
0 | 0.17 | 0.01206 | -0.024 | 14.0962
0.5 | 0.2164 | 0.01248 | -0.0188 | 17.3397
1 | 0.2684 | 0.01293 | -0.015 | 20.7579
1.5 | 0.3222 | 0.01341 | -0.0115 | 24.0268
2 | 0.3775 | 0.01392 | -0.0082 | 27.1193
2.5 | 0.4348 | 0.01446 | -0.0053 | 30.0692
3 | 0.4923 | 0.01501 | -0.0023 | 32.7981
3.5 | 0.5504 | 0.01562 | 0.0008 | 35.2369
4 | 0.6087 | 0.01642 | 0.0038 | 37.0706
4.5 | 0.6665 | 0.01766 | 0.0067 | 37.7407
5 | 0.7241 | 0.01958 | 0.0093 | 36.9816
5.5 | 0.7801 | 0.02212 | 0.0121 | 35.2667
6 | 0.8305 | 0.02543 | 0.0151 | 32.6583
6.5 | 0.8697 | 0.03006 | 0.0184 | 28.9321
7 | 0.8878 | 0.0372 | 0.0206 | 23.8656
7.5 | 0.8849 | 0.0446 | 0.0216 | 19.8408
8 | 0.8509 | 0.05373 | 0.0184 | 15.8366
8.5 | 0.8168 | 0.06582 | 0.0089 | 12.4096
9 | 0.7897 | 0.07946 | -0.0009 | 9.9383
9.5 | 0.7687 | 0.09364 | -0.0097 | 8.2091
10 | 0.758 | 0.10604 | -0.0162 | 7.1482
10.5 | 0.7539 | 0.11775 | -0.0218 | 6.4025
11 | 0.7549 | 0.1289 | -0.0268 | 5.8565
11.5 | 0.7564 | 0.14 | -0.0325 | 5.4029
12 | 0.7553 | 0.1552 | -0.0415 | 4.8666
13 | 0.784 | 0.1749 | -0.0488 | 4.4826
13.5 | 0.7923 | 0.1823 | -0.0543 | 4.3461
14 | 0.8142 | 0.19254 | -0.0568 | 4.2287
14.5 | 0.8252 | 0.19961 | -0.0628 | 4.1341
15 | 0.8641 | 0.21505 | -0.062 | 4.0181
15.5 | 0.8624 | 0.2177 | -0.0713 | 3.9614
16 | 0.8808 | 0.22582 | -0.0763 | 3.9005
16.5 | 0.9114 | 0.23869 | -0.0773 | 3.8183
17 | 0.9222 | 0.24416 | -0.0851 | 3.777
17.5 | 0.9417 | 0.25199 | -0.0906 | 3.7371
18.5 | 0.9875 | 0.27283 | -0.0982 | 3.6195
19 | 1.004 | 0.27832 | -0.1058 | 3.6074
19.5 | 1.0255 | 0.28696 | -0.1109 | 3.5737
20 | 1.0489 | 0.29685 | -0.1148 | 3.5334

## 17. Re 250k Mach 0.00 (1)
BIGFOIL.COM POLAR EXPORT
FAD17
FAD17 |  |  |  | Cl Max: | 0.738 | at alpha= | 7 | deg
JavaFoil+Calcfoil stall+Eppler ext transition |  |  |  | L/D Max: | 52.643 | at alpha= | 6 | deg
Re: | 250000 |  |  | Cd Min: | 0.00699 | at alpha= | -1 | deg
Mach: | 0 |  |  | Cl=0 at alpha= | 0.24138 | deg
|  |  |  | @ Cl=0.1, Cd= | 0.0076672
|  |  |  | @ Cl=0.4, Cd= | 0.0088695
|  |  |  | @ Cl=0.6, Cd= | 0.011628
alpha (deg) | Cl | Cd | Cm | Cl/Cd
-14 | -0.415 | 0.16456 | 0.007 | -2.523
-13.5 | -0.439 | 0.15172 | 0.007 | -2.897
-13 | -0.464 | 0.14213 | 0.007 | -3.266
-12.5 | -0.489 | 0.13429 | 0.007 | -3.642
-12 | -0.513 | 0.1247 | 0.007 | -4.116
-11.5 | -0.537 | 0.11232 | 0.007 | -4.778
-11 | -0.557 | 0.1146 | 0.007 | -4.859
-10.5 | -0.57 | 0.10259 | 0.007 | -5.56
-10 | -0.581 | 0.09261 | 0.007 | -6.276
-9.5 | -0.589 | 0.08656 | 0.006 | -6.802
-9 | -0.593 | 0.07764 | 0.006 | -7.632
-8.5 | -0.592 | 0.07053 | 0.006 | -8.395
-8 | -0.587 | 0.06494 | 0.006 | -9.042
-7.5 | -0.578 | 0.05987 | 0.007 | -9.646
-7 | -0.563 | 0.05413 | 0.007 | -10.401
-6.5 | -0.544 | 0.05028 | 0.007 | -10.812
-6 | -0.52 | 0.04686 | 0.007 | -11.088
-5.5 | -0.491 | 0.04348 | 0.007 | -11.298
-5 | -0.459 | 0.04033 | 0.007 | -11.378
-4.5 | -0.423 | 0.03768 | 0.008 | -11.232
-4 | -0.385 | 0.03545 | 0.008 | -10.854
-3.5 | -0.425 | 0.01105 | 0.019 | -38.486
-3 | -0.372 | 0.01108 | 0.019 | -33.525
-2.5 | -0.316 | 0.0108 | 0.019 | -29.249
-2 | -0.259 | 0.01051 | 0.019 | -24.673
-1.5 | -0.202 | 0.0097 | 0.019 | -20.837
-1 | -0.143 | 0.00699 | 0.019 | -20.532
-0.5 | -0.086 | 0.00717 | 0.019 | -11.96
0 | -0.028 | 0.00731 | 0.018 | -3.83
0.5 | 0.03 | 0.00746 | 0.018 | 4.028
1 | 0.088 | 0.00763 | 0.018 | 11.545
1.5 | 0.146 | 0.00781 | 0.018 | 18.704
2 | 0.204 | 0.00795 | 0.018 | 25.648
2.5 | 0.262 | 0.00819 | 0.017 | 31.939
3 | 0.319 | 0.00845 | 0.017 | 37.755
3.5 | 0.376 | 0.00868 | 0.017 | 43.363
4 | 0.433 | 0.00913 | 0.017 | 47.479
4.5 | 0.49 | 0.00977 | 0.017 | 50.149
5 | 0.545 | 0.01089 | 0.016 | 50.072
5.5 | 0.598 | 0.0116 | 0.016 | 51.536
6 | 0.649 | 0.01232 | 0.016 | 52.643
6.5 | 0.695 | 0.01373 | 0.016 | 50.64
7 | 0.738 | 0.01448 | 0.015 | 50.929
7.5 | 0.632 | 0.04913 | 0.005 | 12.87
8 | 0.66 | 0.05255 | 0.005 | 12.566
8.5 | 0.684 | 0.05615 | 0.004 | 12.18
9 | 0.702 | 0.06104 | 0.004 | 11.504
9.5 | 0.712 | 0.06604 | 0.004 | 10.776
10 | 0.715 | 0.07198 | 0.004 | 9.929
10.5 | 0.711 | 0.07935 | 0.004 | 8.966
11 | 0.702 | 0.08609 | 0.004 | 8.157
11.5 | 0.688 | 0.09474 | 0.004 | 7.261
12 | 0.669 | 0.10398 | 0.004 | 6.432

## 18. Re 250k Mach 0.00 (2)
BIGFOIL.COM POLAR EXPORT
FAD17
FAD17 |  |  |  | Cl Max: | 1.0226 | at alpha= | 10 | deg
XFOIL ncrit=9 |  |  |  | L/D Max: | 58.0191 | at alpha= | 5 | deg
Re: | 250000 |  |  | Cd Min: | 0.26987 | at alpha= | -20 | deg
Mach: | 0 |  |  | Cl=0 at alpha= | -1.0436 | deg
|  |  |  | @ Cl=0.1, Cd= | 0.0072258
|  |  |  | @ Cl=0.4, Cd= | 0.0087182
|  |  |  | @ Cl=0.6, Cd= | 0.010377
alpha (deg) | Cl | Cd | Cm | Cl/Cd
-20 | -0.9249 | 0.26987 | 0.1187 | -3.4272
-19.5 | -0.9067 | 0.26341 | 0.1139 | -3.4422
-19 | -0.8904 | 0.25809 | 0.108 | -3.45
-18.5 | -0.8764 | 0.25302 | 0.1022 | -3.4638
-18 | -0.8561 | 0.24236 | 0.0997 | -3.5323
-17.5 | -0.8376 | 0.2354 | 0.0967 | -3.5582
-17 | -0.8201 | 0.22867 | 0.0927 | -3.5864
-16.5 | -0.8027 | 0.22162 | 0.0885 | -3.622
-16 | -0.7856 | 0.2145 | 0.084 | -3.6625
-15.5 | -0.7719 | 0.20854 | 0.0779 | -3.7014
-15 | -0.7612 | 0.20252 | 0.0722 | -3.7586
-14.5 | -0.7479 | 0.19525 | 0.0675 | -3.8305
-14 | -0.7257 | 0.18345 | 0.0668 | -3.9558
-13.5 | -0.7093 | 0.17615 | 0.0639 | -4.0267
-13 | -0.695 | 0.16869 | 0.0604 | -4.12
-12.5 | -0.6822 | 0.16086 | 0.0564 | -4.241
-12 | -0.6778 | 0.15361 | 0.0494 | -4.4125
-11.5 | -0.6694 | 0.14572 | 0.0439 | -4.5937
-11 | -0.6606 | 0.13468 | 0.042 | -4.905
-10.5 | -0.6453 | 0.12735 | 0.0404 | -5.0671
-10 | -0.636 | 0.11957 | 0.037 | -5.3191
-9.5 | -0.6302 | 0.11132 | 0.0327 | -5.6612
-9 | -0.6326 | 0.10233 | 0.0243 | -6.182
-8.5 | -0.635 | 0.09327 | 0.016 | -6.8082
-8 | -0.6395 | 0.08255 | 0.006 | -7.7468
-7.5 | -0.6456 | 0.06914 | 0.0005 | -9.3376
-7 | -0.6256 | 0.06299 | -0.0003 | -9.9317
-6.5 | -0.6025 | 0.05308 | -0.0051 | -11.3508
-5.5 | -0.5454 | 0.0241 | -0.005 | -22.6307
-5 | -0.4964 | 0.01937 | -0.0034 | -25.6273
-4.5 | -0.4438 | 0.01697 | -0.0025 | -26.152
-4 | -0.3921 | 0.01398 | -0.0012 | -28.0472
-3.5 | -0.3404 | 0.01234 | -0.0003 | -27.5851
-3 | -0.2896 | 0.01101 | 0.0007 | -26.3034
-2.5 | -0.2438 | 0.0098 | 0.0021 | -24.8776
-2 | -0.1701 | 0.00841 | -0.0025 | -20.2259
-1.5 | -0.0816 | 0.00684 | -0.0072 | -11.9298
-1 | 0.0078 | 0.00694 | -0.0132 | 1.1239
-0.5 | 0.0476 | 0.00705 | -0.0091 | 6.7518
0 | 0.0934 | 0.0072 | -0.0064 | 12.9722
0.5 | 0.142 | 0.00739 | -0.0045 | 19.2152
1 | 0.1922 | 0.00761 | -0.0029 | 25.2562
1.5 | 0.2432 | 0.00785 | -0.0017 | 30.9809
2 | 0.2948 | 0.00811 | -0.0005 | 36.3502
2.5 | 0.3467 | 0.0084 | 0.0005 | 41.2738
3 | 0.3987 | 0.00871 | 0.0015 | 45.775
3.5 | 0.4508 | 0.00904 | 0.0023 | 49.8673
4 | 0.5029 | 0.00942 | 0.0032 | 53.3864
4.5 | 0.5548 | 0.00985 | 0.004 | 56.3249
5 | 0.6063 | 0.01045 | 0.0047 | 58.0191
5.5 | 0.6565 | 0.01142 | 0.0054 | 57.4869
6 | 0.7061 | 0.01255 | 0.0061 | 56.2629
6.5 | 0.7555 | 0.01365 | 0.0068 | 55.348
7 | 0.8045 | 0.01475 | 0.0074 | 54.5424
7.5 | 0.8497 | 0.01689 | 0.0085 | 50.3079
8 | 0.8919 | 0.01951 | 0.0101 | 45.715
8.5 | 0.9285 | 0.02323 | 0.0122 | 39.9699
9 | 0.9672 | 0.02653 | 0.0141 | 36.4568
9.5 | 1.0007 | 0.03064 | 0.016 | 32.6599
10 | 1.0226 | 0.03638 | 0.0183 | 28.1089
10.5 | 1.0224 | 0.04366 | 0.0206 | 23.4173
11 | 0.9875 | 0.05184 | 0.0218 | 19.049
11.5 | 0.9464 | 0.0635 | 0.0142 | 14.9039
12 | 0.9004 | 0.0806 | 0.0006 | 11.1712
12.5 | 0.837 | 0.10691 | -0.0166 | 7.829
13 | 0.7789 | 0.14014 | -0.0286 | 5.558
13.5 | 0.7751 | 0.15277 | -0.0322 | 5.0736
14 | 0.7792 | 0.1632 | -0.0374 | 4.7745
14.5 | 0.7771 | 0.17389 | -0.0459 | 4.4689
15 | 0.7857 | 0.18246 | -0.0504 | 4.3061

## 19. Re 250k Mach 0.10 (1)
BIGFOIL.COM POLAR EXPORT
FAD17
FAD17 |  |  |  | Cl Max: | 0.74 | at alpha= | 7 | deg
JavaFoil+Calcfoil stall+Eppler ext transition |  |  |  | L/D Max: | 52.714 | at alpha= | 6 | deg
Re: | 250000 |  |  | Cd Min: | 0.00698 | at alpha= | -1 | deg
Mach: | 0.1 |  |  | Cl=0 at alpha= | 0.24138 | deg
|  |  |  | @ Cl=0.1, Cd= | 0.0076541
|  |  |  | @ Cl=0.4, Cd= | 0.0088879
|  |  |  | @ Cl=0.6, Cd= | 0.011666
alpha (deg) | Cl | Cd | Cm | Cl/Cd
-13.5 | -0.396 | 0.15982 | 0.007 | -2.479
-13 | -0.424 | 0.14885 | 0.007 | -2.848
-12.5 | -0.452 | 0.13906 | 0.007 | -3.249
-12 | -0.48 | 0.12876 | 0.007 | -3.725
-11.5 | -0.507 | 0.11408 | 0.007 | -4.441
-11 | -0.531 | 0.1078 | 0.007 | -4.923
-10.5 | -0.548 | 0.10575 | 0.007 | -5.18
-10 | -0.562 | 0.09763 | 0.007 | -5.758
-9.5 | -0.573 | 0.08898 | 0.007 | -6.441
-9 | -0.58 | 0.07952 | 0.007 | -7.295
-8.5 | -0.583 | 0.07225 | 0.006 | -8.064
-8 | -0.58 | 0.06574 | 0.006 | -8.827
-7.5 | -0.573 | 0.05959 | 0.006 | -9.613
-7 | -0.56 | 0.05551 | 0.007 | -10.091
-6.5 | -0.542 | 0.05135 | 0.007 | -10.562
-6 | -0.519 | 0.04691 | 0.007 | -11.073
-5.5 | -0.492 | 0.04348 | 0.007 | -11.311
-5 | -0.46 | 0.04033 | 0.007 | -11.407
-4.5 | -0.425 | 0.03769 | 0.008 | -11.266
-4 | -0.386 | 0.03555 | 0.008 | -10.861
-3.5 | -0.347 | 0.03272 | 0.01 | -10.619
-3 | -0.373 | 0.01113 | 0.019 | -33.531
-2.5 | -0.317 | 0.01085 | 0.019 | -29.269
-2 | -0.261 | 0.01062 | 0.019 | -24.546
-1.5 | -0.203 | 0.00988 | 0.019 | -20.555
-1 | -0.144 | 0.00698 | 0.019 | -20.653
-0.5 | -0.086 | 0.00717 | 0.019 | -12.025
0 | -0.028 | 0.00731 | 0.018 | -3.849
0.5 | 0.03 | 0.00746 | 0.018 | 4.05
1 | 0.089 | 0.00762 | 0.018 | 11.609
1.5 | 0.147 | 0.0078 | 0.018 | 18.82
2 | 0.205 | 0.008 | 0.018 | 25.6
2.5 | 0.263 | 0.00818 | 0.018 | 32.136
3 | 0.321 | 0.00845 | 0.017 | 37.954
3.5 | 0.378 | 0.00874 | 0.017 | 43.273
4 | 0.436 | 0.00913 | 0.017 | 47.691
4.5 | 0.492 | 0.00981 | 0.017 | 50.204
5 | 0.548 | 0.01096 | 0.016 | 49.968
5.5 | 0.601 | 0.01168 | 0.016 | 51.432
6 | 0.651 | 0.01236 | 0.016 | 52.714
6.5 | 0.698 | 0.01377 | 0.016 | 50.69
7 | 0.74 | 0.01459 | 0.015 | 50.716
7.5 | 0.634 | 0.04933 | 0.005 | 12.848
8 | 0.661 | 0.05272 | 0.005 | 12.544
8.5 | 0.684 | 0.05667 | 0.004 | 12.069
9 | 0.701 | 0.06128 | 0.004 | 11.436
9.5 | 0.708 | 0.0664 | 0.004 | 10.665
10 | 0.709 | 0.07256 | 0.004 | 9.768
10.5 | 0.702 | 0.08032 | 0.004 | 8.745
11 | 0.69 | 0.08759 | 0.004 | 7.874
11.5 | 0.671 | 0.09731 | 0.004 | 6.9
12 | 0.648 | 0.10619 | 0.004 | 6.105

## 20. Re 250k Mach 0.10 (2)
BIGFOIL.COM POLAR EXPORT
FAD17
FAD17 |  |  |  | Cl Max: | 1.018 | at alpha= | 10 | deg
XFOIL ncrit=9 |  |  |  | L/D Max: | 57.8748 | at alpha= | 5 | deg
Re: | 250000 |  |  | Cd Min: | 0.18323 | at alpha= | 15 | deg
Mach: | 0.1 |  |  | Cl=0 at alpha= | -99 | deg
|  |  |  | @ Cl=0.1, Cd= | 0.007245
|  |  |  | @ Cl=0.4, Cd= | 0.0087223
|  |  |  | @ Cl=0.6, Cd= | 0.010418
alpha (deg) | Cl | Cd | Cm | Cl/Cd
0 | 0.0939 | 0.00722 | -0.0064 | 13.0055
0.5 | 0.1428 | 0.00742 | -0.0045 | 19.2453
1 | 0.1935 | 0.00763 | -0.003 | 25.3604
1.5 | 0.2449 | 0.00787 | -0.0017 | 31.1182
2 | 0.2967 | 0.00813 | -0.0005 | 36.4945
2.5 | 0.349 | 0.00842 | 0.0005 | 41.4489
3 | 0.4013 | 0.00873 | 0.0015 | 45.9679
3.5 | 0.4537 | 0.00907 | 0.0024 | 50.0221
4 | 0.5061 | 0.00944 | 0.0032 | 53.6123
4.5 | 0.5583 | 0.00991 | 0.0041 | 56.337
5 | 0.61 | 0.01054 | 0.0048 | 57.8748
5.5 | 0.6606 | 0.01151 | 0.0055 | 57.3936
6 | 0.7106 | 0.01265 | 0.0062 | 56.1739
6.5 | 0.7605 | 0.01374 | 0.007 | 55.3493
7 | 0.8099 | 0.01484 | 0.0077 | 54.5755
7.5 | 0.8549 | 0.01713 | 0.009 | 49.9066
8 | 0.8965 | 0.01993 | 0.0107 | 44.9824
8.5 | 0.9316 | 0.02416 | 0.013 | 38.5596
9 | 0.9708 | 0.02727 | 0.0148 | 35.5996
9.5 | 1.0019 | 0.03182 | 0.017 | 31.4865
10 | 1.018 | 0.03809 | 0.0193 | 26.7262
10.5 | 1.0092 | 0.04551 | 0.0215 | 22.1753
11 | 0.972 | 0.05393 | 0.0206 | 18.0234
11.5 | 0.9315 | 0.06686 | 0.0111 | 13.9321
12 | 0.8837 | 0.08559 | -0.0035 | 10.3248
12.5 | 0.8233 | 0.11169 | -0.0192 | 7.3713
13 | 0.7782 | 0.14106 | -0.029 | 5.5168
13.5 | 0.775 | 0.15367 | -0.0328 | 5.0433
14 | 0.7797 | 0.16403 | -0.0378 | 4.7534
14.5 | 0.7784 | 0.17454 | -0.0462 | 4.4597
15 | 0.7866 | 0.18323 | -0.051 | 4.293

## 21. Re 250k Mach 0.25 (1)
BIGFOIL.COM POLAR EXPORT
FAD17
FAD17 |  |  |  | Cl Max: | 0.751 | at alpha= | 7 | deg
JavaFoil+Calcfoil stall+Eppler ext transition |  |  |  | L/D Max: | 51.883 | at alpha= | 6 | deg
Re: | 250000 |  |  | Cd Min: | 0.00706 | at alpha= | -1 | deg
Mach: | 0.25 |  |  | Cl=0 at alpha= | 0.24167 | deg
|  |  |  | @ Cl=0.1, Cd= | 0.0077355
|  |  |  | @ Cl=0.4, Cd= | 0.0089415
|  |  |  | @ Cl=0.6, Cd= | 0.11066
alpha (deg) | Cl | Cd | Cm | Cl/Cd
-12 | -0.07 | 0.17817 | 0.008 | -0.391
-11.5 | -0.213 | 0.14813 | 0.008 | -1.439
-11 | -0.285 | 0.13284 | 0.007 | -2.144
-10.5 | -0.34 | 0.11881 | 0.007 | -2.863
-10 | -0.39 | 0.10912 | 0.007 | -3.571
-9.5 | -0.433 | 0.09972 | 0.007 | -4.343
-9 | -0.47 | 0.0866 | 0.007 | -5.423
-8.5 | -0.499 | 0.07863 | 0.007 | -6.342
-8 | -0.519 | 0.07194 | 0.007 | -7.217
-7.5 | -0.531 | 0.06659 | 0.007 | -7.97
-7 | -0.533 | 0.06014 | 0.007 | -8.871
-6.5 | -0.528 | 0.05415 | 0.007 | -9.744
-6 | -0.514 | 0.04899 | 0.007 | -10.485
-5.5 | -0.492 | 0.04495 | 0.007 | -10.952
-5 | -0.465 | 0.04167 | 0.007 | -11.148
-4.5 | -0.431 | 0.03825 | 0.008 | -11.277
-4 | -0.394 | 0.03608 | 0.008 | -10.916
-3.5 | -0.353 | 0.034 | 0.009 | -10.388
-3 | -0.383 | 0.01121 | 0.02 | -34.154
-2.5 | -0.326 | 0.01099 | 0.02 | -29.647
-2 | -0.268 | 0.01075 | 0.02 | -24.893
-1.5 | -0.209 | 0.01012 | 0.02 | -20.616
-1 | -0.148 | 0.00706 | 0.019 | -20.972
-0.5 | -0.089 | 0.00723 | 0.019 | -12.253
0 | -0.029 | 0.00739 | 0.019 | -3.917
0.5 | 0.031 | 0.00754 | 0.019 | 4.115
1 | 0.091 | 0.00771 | 0.019 | 11.794
1.5 | 0.151 | 0.00788 | 0.018 | 19.119
2 | 0.21 | 0.00808 | 0.018 | 26.043
2.5 | 0.27 | 0.00827 | 0.018 | 32.63
3 | 0.329 | 0.00855 | 0.018 | 38.52
3.5 | 0.389 | 0.00886 | 0.018 | 43.862
4 | 0.447 | 0.00929 | 0.017 | 48.161
4.5 | 0.506 | 0.01015 | 0.017 | 49.838
5 | 0.562 | 0.01127 | 0.017 | 49.87
5.5 | 0.616 | 0.01198 | 0.017 | 51.404
6 | 0.667 | 0.01285 | 0.016 | 51.883
6.5 | 0.711 | 0.01427 | 0.016 | 49.855
7 | 0.751 | 0.01519 | 0.016 | 49.43
7.5 | 0.641 | 0.05024 | 0.005 | 12.756
8 | 0.663 | 0.05384 | 0.004 | 12.32
8.5 | 0.678 | 0.0588 | 0.004 | 11.539
9 | 0.684 | 0.06509 | 0.004 | 10.513
9.5 | 0.675 | 0.06896 | 0.004 | 9.796
10 | 0.655 | 0.0762 | 0.004 | 8.593
10.5 | 0.622 | 0.08331 | 0.004 | 7.47
11 | 0.579 | 0.09123 | 0.004 | 6.343
11.5 | 0.525 | 0.10087 | 0.004 | 5.206
12 | 0.463 | 0.11066 | 0.004 | 4.186

## 22. Re 250k Mach 0.25 (2)
BIGFOIL.COM POLAR EXPORT
FAD17
FAD17 |  |  |  | Cl Max: | 0.9863 | at alpha= | 9.5 | deg
XFOIL ncrit=9 |  |  |  | L/D Max: | 57.3636 | at alpha= | 5 | deg
Re: | 250000 |  |  | Cd Min: | 0.27628 | at alpha= | -20 | deg
Mach: | 0.25 |  |  | Cl=0 at alpha= | -1.0137 | deg
|  |  |  | @ Cl=0.1, Cd= | 0.0073622
|  |  |  | @ Cl=0.4, Cd= | 0.0087991
|  |  |  | @ Cl=0.6, Cd= | 0.010528
alpha (deg) | Cl | Cd | Cm | Cl/Cd
-20 | -0.949 | 0.27628 | 0.1245 | -3.4349
-19.5 | -0.9304 | 0.27037 | 0.1187 | -3.4412
-19 | -0.9139 | 0.26508 | 0.1127 | -3.4476
-18 | -0.8749 | 0.24741 | 0.1056 | -3.5362
-17.5 | -0.8559 | 0.24052 | 0.1017 | -3.5585
-17 | -0.8371 | 0.23338 | 0.0973 | -3.5869
-16.5 | -0.8183 | 0.22604 | 0.0927 | -3.6202
-16 | -0.8011 | 0.21961 | 0.0869 | -3.6478
-15.5 | -0.7881 | 0.21394 | 0.0807 | -3.6837
-15 | -0.7747 | 0.20732 | 0.0753 | -3.7367
-14.5 | -0.7514 | 0.19519 | 0.0737 | -3.8496
-14 | -0.7322 | 0.18738 | 0.0711 | -3.9076
-13.5 | -0.7156 | 0.17989 | 0.0674 | -3.978
-13 | -0.7002 | 0.17211 | 0.0634 | -4.0683
-12.5 | -0.6876 | 0.1645 | 0.0581 | -4.1799
-12 | -0.6831 | 0.1578 | 0.0509 | -4.3289
-11.5 | -0.6719 | 0.14957 | 0.0459 | -4.4922
-11 | -0.6519 | 0.13892 | 0.047 | -4.6926
-10.5 | -0.6399 | 0.13112 | 0.0437 | -4.8803
-10 | -0.6308 | 0.12298 | 0.0396 | -5.1293
-9.5 | -0.6291 | 0.1147 | 0.0321 | -5.4847
-9 | -0.6265 | 0.10624 | 0.0249 | -5.897
-8.5 | -0.6239 | 0.09715 | 0.0186 | -6.422
-8 | -0.621 | 0.08739 | 0.0188 | -7.1061
-7.5 | -0.6184 | 0.08001 | 0.0151 | -7.729
-7 | -0.6141 | 0.0707 | 0.0071 | -8.686
-6.5 | -0.5989 | 0.05847 | -0.0057 | -10.2429
-6 | -0.5785 | 0.04911 | -0.0065 | -11.7797
-5.5 | -0.5521 | 0.03227 | -0.0081 | -17.1088
-5 | -0.512 | 0.02232 | -0.0059 | -22.9391
-4.5 | -0.4593 | 0.0188 | -0.0045 | -24.4309
-4 | -0.4042 | 0.01551 | -0.003 | -26.0606
-3.5 | -0.3501 | 0.01336 | -0.0019 | -26.2051
-3 | -0.2984 | 0.01152 | -0.0006 | -25.9028
-2.5 | -0.2431 | 0.01021 | -0.0004 | -23.81
-2 | -0.1667 | 0.0089 | -0.0046 | -18.7303
-1.5 | -0.131 | 0.0072 | 0.0011 | -18.1944
-1 | 0.0037 | 0.00708 | -0.0123 | 0.5226
-0.5 | 0.0479 | 0.00719 | -0.0088 | 6.662
0 | 0.0967 | 0.00735 | -0.0064 | 13.1565
0.5 | 0.148 | 0.00754 | -0.0046 | 19.6286
1 | 0.2005 | 0.00776 | -0.0031 | 25.8376
1.5 | 0.2536 | 0.00801 | -0.0018 | 31.6604
2 | 0.3073 | 0.00828 | -0.0006 | 37.1135
2.5 | 0.3612 | 0.00857 | 0.0005 | 42.147
3 | 0.4154 | 0.00889 | 0.0015 | 46.7267
3.5 | 0.4696 | 0.00925 | 0.0025 | 50.7676
4 | 0.5237 | 0.00968 | 0.0035 | 54.1012
4.5 | 0.5778 | 0.01019 | 0.0045 | 56.7026
5 | 0.631 | 0.011 | 0.0054 | 57.3636
5.5 | 0.6832 | 0.01214 | 0.0063 | 56.2768
6 | 0.7348 | 0.01336 | 0.0073 | 55
6.5 | 0.7865 | 0.01451 | 0.0083 | 54.204
7 | 0.8357 | 0.01628 | 0.0096 | 51.3329
7.5 | 0.8785 | 0.01932 | 0.0116 | 45.471
8 | 0.9195 | 0.02251 | 0.014 | 40.8485
8.5 | 0.9495 | 0.02822 | 0.0168 | 33.6464
9 | 0.9799 | 0.03242 | 0.0192 | 30.2252
9.5 | 0.9863 | 0.0391 | 0.0216 | 25.2251
10 | 0.9637 | 0.0463 | 0.0231 | 20.8143
10.5 | 0.9323 | 0.05615 | 0.0174 | 16.6037
11 | 0.8975 | 0.07015 | 0.0062 | 12.794
11.5 | 0.8543 | 0.08897 | -0.0074 | 9.6021
12 | 0.8156 | 0.10798 | -0.0179 | 7.5533
12.5 | 0.7918 | 0.12408 | -0.0253 | 6.3814
13 | 0.7708 | 0.14471 | -0.0343 | 5.3265
13.5 | 0.7795 | 0.15691 | -0.0354 | 4.9678
14 | 0.7838 | 0.16831 | -0.0402 | 4.6569
14.5 | 0.7906 | 0.17805 | -0.0459 | 4.4403

## 23. Re 250k Mach 0.50 (1)
BIGFOIL.COM POLAR EXPORT
FAD17
FAD17 |  |  |  | Cl Max: | 1.039 | at alpha= | 20 | deg
JavaFoil+Calcfoil stall+Eppler ext transition |  |  |  | L/D Max: | 49.242 | at alpha= | 5.5 | deg
Re: | 250000 |  |  | Cd Min: | 0.00745 | at alpha= | -0.5 | deg
Mach: | 0.5 |  |  | Cl=0 at alpha= | 0.23881 | deg
|  |  |  | @ Cl=0.1, Cd= | 0.0080064
|  |  |  | @ Cl=0.4, Cd= | 0.0092561
|  |  |  | @ Cl=0.6, Cd= | 0.15383
alpha (deg) | Cl | Cd | Cm | Cl/Cd
-20 | -1.094 | 0.2773 | 0.013 | -3.946
-19.5 | -1.066 | 0.26467 | 0.012 | -4.027
-19 | -1.04 | 0.25771 | 0.012 | -4.034
-18.5 | -1.013 | 0.25317 | 0.012 | -4.003
-18 | -0.987 | 0.24281 | 0.013 | -4.066
-17.5 | -0.961 | 0.23903 | 0.013 | -4.02
-17 | -0.932 | 0.22909 | 0.012 | -4.07
-16.5 | -0.906 | 0.22807 | 0.012 | -3.971
-16 | -0.879 | 0.21164 | 0.012 | -4.155
-15.5 | -0.853 | 0.21094 | 0.012 | -4.043
-15 | -0.826 | 0.20684 | 0.012 | -3.995
-14.5 | -0.798 | 0.19678 | 0.012 | -4.055
-14 | -0.771 | 0.18561 | 0.012 | -4.155
-13.5 | -0.745 | 0.18656 | 0.012 | -3.991
-13 | -0.718 | 0.18269 | 0.012 | -3.929
-12.5 | -0.691 | 0.17825 | 0.012 | -3.877
-12 | -0.663 | 0.16435 | 0.011 | -4.033
-11.5 | -0.636 | 0.16702 | 0.011 | -3.808
-11 | -0.609 | 0.1641 | 0.011 | -3.712
-10.5 | -0.582 | 0.15532 | 0.011 | -3.749
-10 | -0.554 | 0.13746 | 0.01 | -4.033
-9.5 | -0.528 | 0.13273 | 0.01 | -3.974
-9 | -0.501 | 0.13705 | 0.01 | -3.652
-8.5 | -0.474 | 0.13573 | 0.01 | -3.489
-8 | -0.446 | 0.11798 | 0.009 | -3.78
-7.5 | -0.419 | 0.11382 | 0.01 | -3.681
-7 | -0.392 | 0.11522 | 0.009 | -3.402
-6.5 | -0.365 | 0.10106 | 0.009 | -3.607
-6 | -0.338 | 0.1005 | 0.008 | -3.358
-5.5 | -0.311 | 0.09213 | 0.009 | -3.371
-5 | -0.283 | 0.05868 | 0.008 | -4.828
-4.5 | -0.4 | 0.04944 | 0.007 | -8.096
-4 | -0.409 | 0.04057 | 0.008 | -10.083
-3.5 | -0.381 | 0.03676 | 0.008 | -10.371
-3 | -0.34 | 0.03389 | 0.009 | -10.033
-2.5 | -0.361 | 0.01174 | 0.022 | -30.746
-2 | -0.298 | 0.01136 | 0.022 | -26.205
-1.5 | -0.233 | 0.01102 | 0.022 | -21.11
-1 | -0.166 | 0.01008 | 0.022 | -16.509
-0.5 | -0.099 | 0.00745 | 0.021 | -13.283
0 | -0.032 | 0.00772 | 0.021 | -4.188
0.5 | 0.035 | 0.00789 | 0.021 | 4.392
1 | 0.102 | 0.00801 | 0.021 | 12.686
1.5 | 0.168 | 0.00816 | 0.021 | 20.632
2 | 0.235 | 0.00839 | 0.02 | 27.996
2.5 | 0.301 | 0.00868 | 0.02 | 34.724
3 | 0.368 | 0.00901 | 0.02 | 40.806
3.5 | 0.433 | 0.00951 | 0.02 | 45.57
4 | 0.499 | 0.01046 | 0.019 | 47.666
4.5 | 0.563 | 0.01168 | 0.019 | 48.202
5 | 0.623 | 0.01277 | 0.019 | 48.803
5.5 | 0.676 | 0.01373 | 0.019 | 49.242
6 | 0.716 | 0.0159 | 0.018 | 45.049
6.5 | 0.608 | 0.04639 | 0.005 | 13.105
7 | 0.592 | 0.05175 | 0.005 | 11.443
7.5 | 0.388 | 0.05871 | 0.005 | 6.603
8 | 0.414 | 0.06325 | 0.006 | 6.549
8.5 | 0.44 | 0.07751 | 0.006 | 5.683
9 | 0.467 | 0.12032 | 0.006 | 3.881
9.5 | 0.493 | 0.12294 | 0.006 | 4.011
10 | 0.52 | 0.12764 | 0.006 | 4.071
10.5 | 0.546 | 0.14247 | 0.007 | 3.835
11 | 0.572 | 0.14788 | 0.007 | 3.87
11.5 | 0.599 | 0.15371 | 0.007 | 3.897
12 | 0.625 | 0.15672 | 0.007 | 3.987
12.5 | 0.652 | 0.17393 | 0.007 | 3.747
13 | 0.678 | 0.17737 | 0.007 | 3.82
13.5 | 0.703 | 0.1804 | 0.007 | 3.899
14 | 0.73 | 0.18841 | 0.007 | 3.876
14.5 | 0.756 | 0.19904 | 0.006 | 3.797
15 | 0.782 | 0.20711 | 0.006 | 3.777
15.5 | 0.809 | 0.21122 | 0.006 | 3.828
16 | 0.834 | 0.21666 | 0.006 | 3.849
16.5 | 0.86 | 0.22776 | 0.006 | 3.774
17 | 0.887 | 0.24106 | 0.006 | 3.678
17.5 | 0.912 | 0.24651 | 0.006 | 3.698
18 | 0.937 | 0.24534 | 0.005 | 3.818
18.5 | 0.963 | 0.25473 | 0.005 | 3.779
19 | 0.989 | 0.25589 | 0.005 | 3.866
19.5 | 1.014 | 0.2709 | 0.005 | 3.744
20 | 1.039 | 0.27175 | 0.004 | 3.823

## 24. Re 250k Mach 0.50 (2)
BIGFOIL.COM POLAR EXPORT
FAD17
FAD17 |  |  |  | Cl Max: | 1.0452 | at alpha= | 20 | deg
XFOIL ncrit=9 |  |  |  | L/D Max: | 55.7011 | at alpha= | 4 | deg
Re: | 250000 |  |  | Cd Min: | 0.29744 | at alpha= | -19.5 | deg
Mach: | 0.5 |  |  | Cl=0 at alpha= | -0.67904 | deg
|  |  |  | @ Cl=0.1, Cd= | 0.0078324
|  |  |  | @ Cl=0.4, Cd= | 0.0091632
|  |  |  | @ Cl=0.6, Cd= | 0.010797
alpha (deg) | Cl | Cd | Cm | Cl/Cd
-19.5 | -1.0279 | 0.29744 | 0.141 | -3.4558
-19 | -1.0047 | 0.28796 | 0.1364 | -3.489
-18.5 | -0.9815 | 0.27941 | 0.1312 | -3.5128
-18 | -0.9581 | 0.27087 | 0.1258 | -3.5371
-17.5 | -0.9342 | 0.26234 | 0.1201 | -3.561
-17 | -0.9122 | 0.25575 | 0.1128 | -3.5668
-16.5 | -0.8924 | 0.24917 | 0.106 | -3.5815
-16 | -0.8699 | 0.23933 | 0.1007 | -3.6347
-15.5 | -0.8426 | 0.2271 | 0.0984 | -3.7103
-15 | -0.8195 | 0.21851 | 0.094 | -3.7504
-14.5 | -0.797 | 0.21005 | 0.0892 | -3.7943
-14 | -0.775 | 0.2015 | 0.0843 | -3.8462
-13.5 | -0.7549 | 0.19375 | 0.0779 | -3.8963
-13 | -0.7423 | 0.18759 | 0.0706 | -3.957
-12 | -0.695 | 0.16674 | 0.0653 | -4.1682
-11.5 | -0.6763 | 0.15835 | 0.061 | -4.2709
-11 | -0.6604 | 0.15002 | 0.0558 | -4.4021
-10.5 | -0.655 | 0.14323 | 0.0476 | -4.5731
-10 | -0.6434 | 0.13461 | 0.0418 | -4.7797
-9.5 | -0.6213 | 0.12335 | 0.0419 | -5.0369
-9 | -0.6049 | 0.11522 | 0.0392 | -5.25
-8.5 | -0.5942 | 0.10706 | 0.0345 | -5.5502
-8 | -0.5957 | 0.09923 | 0.024 | -6.0032
-7.5 | -0.5824 | 0.08966 | 0.0237 | -6.4957
-7 | -0.5718 | 0.08193 | 0.0205 | -6.9791
-6.5 | -0.5698 | 0.0737 | 0.0145 | -7.7313
-6 | -0.5667 | 0.06388 | 0.0034 | -8.8713
-5.5 | -0.557 | 0.04904 | -0.0061 | -11.3581
-5 | -0.5337 | 0.03831 | -0.0105 | -13.9311
-4.5 | -0.4983 | 0.02848 | -0.0117 | -17.4965
-4 | -0.4495 | 0.02132 | -0.0101 | -21.0835
-3.5 | -0.3923 | 0.01627 | -0.008 | -24.1119
-3 | -0.326 | 0.01358 | -0.007 | -24.0059
-2.5 | -0.2407 | 0.01154 | -0.0093 | -20.8579
-2 | -0.1888 | 0.01052 | -0.0048 | -17.9468
-1.5 | -0.1383 | 0.00952 | -0.0007 | -14.5273
-1 | -0.0977 | 0.00774 | 0.0056 | -12.6227
-0.5 | 0.0545 | 0.0077 | -0.0092 | 7.0779
0 | 0.1129 | 0.00787 | -0.0072 | 14.3456
0.5 | 0.1726 | 0.00807 | -0.0055 | 21.3879
1 | 0.233 | 0.00832 | -0.0039 | 28.0048
1.5 | 0.2939 | 0.0086 | -0.0025 | 34.1744
2 | 0.3553 | 0.00891 | -0.001 | 39.8765
2.5 | 0.4171 | 0.00926 | 0.0004 | 45.0432
3 | 0.4793 | 0.00965 | 0.0019 | 49.6684
3.5 | 0.5417 | 0.01014 | 0.0035 | 53.4221
4 | 0.6038 | 0.01084 | 0.0051 | 55.7011
4.5 | 0.6647 | 0.01197 | 0.0068 | 55.5305
5 | 0.7247 | 0.01336 | 0.0089 | 54.244
5.5 | 0.784 | 0.01492 | 0.0112 | 52.5469
6 | 0.8424 | 0.01663 | 0.0138 | 50.6554
6.5 | 0.889 | 0.02017 | 0.0174 | 44.0754
7 | 0.9243 | 0.02504 | 0.0217 | 36.9129
7.5 | 0.9335 | 0.03169 | 0.0248 | 29.4572
8 | 0.9125 | 0.03917 | 0.0253 | 23.2959
8.5 | 0.884 | 0.04976 | 0.0176 | 17.7653
9 | 0.8538 | 0.0629 | 0.0071 | 13.5739
9.5 | 0.8211 | 0.07765 | -0.0031 | 10.5744
10 | 0.7959 | 0.09163 | -0.0112 | 8.686
10.5 | 0.7773 | 0.10518 | -0.0182 | 7.3902
11 | 0.7678 | 0.11757 | -0.0244 | 6.5306
11.5 | 0.7646 | 0.12951 | -0.03 | 5.9038
12 | 0.7673 | 0.14064 | -0.0351 | 5.4558
12.5 | 0.7746 | 0.15106 | -0.0395 | 5.1278
13 | 0.779 | 0.16433 | -0.0461 | 4.7405
13.5 | 0.7907 | 0.17529 | -0.0513 | 4.5108
14 | 0.8109 | 0.18353 | -0.0538 | 4.4184
14.5 | 0.8343 | 0.19478 | -0.0552 | 4.2833
15 | 0.8495 | 0.20453 | -0.0607 | 4.1534
15.5 | 0.8605 | 0.21288 | -0.068 | 4.0422
16 | 0.876 | 0.22153 | -0.075 | 3.9543
16.5 | 0.8961 | 0.23024 | -0.0796 | 3.892
17 | 0.918 | 0.2388 | -0.0833 | 3.8442
17.5 | 0.9457 | 0.25193 | -0.0847 | 3.7538
18 | 0.9615 | 0.25955 | -0.0913 | 3.7045
18.5 | 0.9776 | 0.26648 | -0.0997 | 3.6686
19 | 0.999 | 0.27515 | -0.1049 | 3.6307
19.5 | 1.0207 | 0.28372 | -0.1094 | 3.5976
20 | 1.0452 | 0.2952 | -0.112 | 3.5407

## 25. Re 500k Mach 0.00 (1)
BIGFOIL.COM POLAR EXPORT
FAD17
FAD17 |  |  |  | Cl Max: | 0.81 | at alpha= | 8 | deg
JavaFoil+Calcfoil stall+Eppler ext transition |  |  |  | L/D Max: | 63.337 | at alpha= | 6 | deg
Re: | 500000 |  |  | Cd Min: | 0.00529 | at alpha= | -1 | deg
Mach: | 0 |  |  | Cl=0 at alpha= | 0.24138 | deg
|  |  |  | @ Cl=0.1, Cd= | 0.0059376
|  |  |  | @ Cl=0.4, Cd= | 0.0070912
|  |  |  | @ Cl=0.6, Cd= | 0.009712
alpha (deg) | Cl | Cd | Cm | Cl/Cd
-14 | -0.415 | 0.14403 | 0.007 | -2.884
-13.5 | -0.44 | 0.13573 | 0.007 | -3.24
-13 | -0.464 | 0.12367 | 0.007 | -3.756
-12.5 | -0.489 | 0.1165 | 0.007 | -4.199
-12 | -0.514 | 0.10944 | 0.007 | -4.693
-11.5 | -0.537 | 0.10147 | 0.007 | -5.291
-11 | -0.557 | 0.09233 | 0.007 | -6.034
-10.5 | -0.571 | 0.08608 | 0.007 | -6.628
-10 | -0.581 | 0.07879 | 0.007 | -7.379
-9.5 | -0.589 | 0.07593 | 0.007 | -7.756
-9 | -0.593 | 0.06923 | 0.007 | -8.561
-8.5 | -0.592 | 0.06386 | 0.007 | -9.274
-8 | -0.587 | 0.05958 | 0.007 | -9.858
-7.5 | -0.578 | 0.05402 | 0.007 | -10.693
-7 | -0.563 | 0.0504 | 0.007 | -11.176
-6.5 | -0.544 | 0.04705 | 0.007 | -11.56
-6 | -0.52 | 0.04339 | 0.007 | -11.982
-5.5 | -0.492 | 0.04061 | 0.008 | -12.108
-5 | -0.459 | 0.03804 | 0.008 | -12.07
-4.5 | -0.425 | 0.03537 | 0.009 | -12.006
-4 | -0.476 | 0.00987 | 0.02 | -48.26
-3.5 | -0.425 | 0.00956 | 0.019 | -44.47
-3 | -0.372 | 0.00948 | 0.019 | -39.225
-2.5 | -0.316 | 0.00918 | 0.019 | -34.418
-2 | -0.259 | 0.00897 | 0.019 | -28.928
-1.5 | -0.202 | 0.00817 | 0.019 | -24.752
-1 | -0.144 | 0.00529 | 0.019 | -27.124
-0.5 | -0.086 | 0.00546 | 0.019 | -15.711
0 | -0.028 | 0.00561 | 0.018 | -4.999
0.5 | 0.03 | 0.00573 | 0.018 | 5.249
1 | 0.088 | 0.00589 | 0.018 | 14.95
1.5 | 0.146 | 0.00612 | 0.018 | 23.864
2 | 0.204 | 0.00626 | 0.018 | 32.557
2.5 | 0.262 | 0.00643 | 0.018 | 40.684
3 | 0.319 | 0.00668 | 0.017 | 47.76
3.5 | 0.377 | 0.00695 | 0.017 | 54.151
4 | 0.434 | 0.0073 | 0.017 | 59.381
4.5 | 0.49 | 0.0079 | 0.017 | 62.047
5 | 0.545 | 0.00902 | 0.016 | 60.463
5.5 | 0.598 | 0.00969 | 0.016 | 61.726
6 | 0.649 | 0.01025 | 0.016 | 63.337
6.5 | 0.696 | 0.01163 | 0.016 | 59.895
7 | 0.74 | 0.01237 | 0.015 | 59.799
7.5 | 0.778 | 0.01319 | 0.015 | 58.938
8 | 0.81 | 0.0139 | 0.015 | 58.312
8.5 | 0.684 | 0.05361 | 0.005 | 12.761
9 | 0.702 | 0.05783 | 0.004 | 12.143
9.5 | 0.712 | 0.06193 | 0.004 | 11.493
10 | 0.715 | 0.06628 | 0.004 | 10.785
10.5 | 0.712 | 0.07115 | 0.004 | 10.002
11 | 0.702 | 0.077 | 0.004 | 9.123
11.5 | 0.688 | 0.08315 | 0.004 | 8.275
12 | 0.669 | 0.08901 | 0.004 | 7.516
12.5 | 0.646 | 0.09519 | 0.004 | 6.789
13 | 0.621 | 0.10083 | 0.004 | 6.156

## 26. Re 500k Mach 0.00 (2)
BIGFOIL.COM POLAR EXPORT
FAD17
FAD17 |  |  |  | Cl Max: | 1.0684 | at alpha= | 10.5 | deg
XFOIL ncrit=9 |  |  |  | L/D Max: | 70.3136 | at alpha= | 5 | deg
Re: | 500000 |  |  | Cd Min: | 0.26952 | at alpha= | -20 | deg
Mach: | 0 |  |  | Cl=0 at alpha= | -0.47948 | deg
|  |  |  | @ Cl=0.1, Cd= | 0.0056793
|  |  |  | @ Cl=0.4, Cd= | 0.006852
|  |  |  | @ Cl=0.6, Cd= | 0.0085411
alpha (deg) | Cl | Cd | Cm | Cl/Cd
-20 | -0.93 | 0.26952 | 0.12 | -3.4506
-19.5 | -0.9129 | 0.26315 | 0.1161 | -3.4691
-19 | -0.8955 | 0.25677 | 0.1119 | -3.4876
-18.5 | -0.8779 | 0.25014 | 0.1076 | -3.5096
-18 | -0.8603 | 0.24324 | 0.1033 | -3.5368
-17.5 | -0.8423 | 0.23594 | 0.0988 | -3.57
-17 | -0.8255 | 0.22865 | 0.0932 | -3.6103
-16.5 | -0.8104 | 0.22145 | 0.0881 | -3.6595
-16 | -0.7935 | 0.21251 | 0.0848 | -3.7339
-15.5 | -0.7757 | 0.20599 | 0.0817 | -3.7657
-15 | -0.7591 | 0.19887 | 0.0778 | -3.8171
-14.5 | -0.7432 | 0.19137 | 0.0738 | -3.8836
-14 | -0.7281 | 0.18347 | 0.0697 | -3.9685
-13.5 | -0.7149 | 0.17531 | 0.0644 | -4.0779
-13 | -0.7043 | 0.16711 | 0.0592 | -4.2146
-12.5 | -0.6923 | 0.1586 | 0.0549 | -4.3651
-12 | -0.6854 | 0.14794 | 0.0513 | -4.633
-11.5 | -0.6711 | 0.14067 | 0.0487 | -4.7707
-11 | -0.6592 | 0.13333 | 0.0455 | -4.9441
-10.5 | -0.6507 | 0.12494 | 0.0415 | -5.2081
-10 | -0.6449 | 0.11575 | 0.0348 | -5.5715
-9.5 | -0.6395 | 0.10667 | 0.0298 | -5.9951
-9 | -0.6377 | 0.09706 | 0.0245 | -6.5702
-8.5 | -0.6595 | 0.08365 | 0.0169 | -7.884
-8 | -0.6722 | 0.0727 | 0.0081 | -9.2462
-7.5 | -0.664 | 0.06231 | 0.0013 | -10.6564
-7 | -0.6462 | 0.05235 | -0.0032 | -12.3438
-6.5 | -0.6517 | 0.02411 | -0.0037 | -27.0303
-6 | -0.6065 | 0.01958 | -0.0023 | -30.9755
-5.5 | -0.5556 | 0.01723 | -0.0014 | -32.2461
-5 | -0.5028 | 0.01516 | -0.0005 | -33.1662
-4.5 | -0.4533 | 0.01204 | 0.0007 | -37.6495
-4 | -0.3992 | 0.01111 | 0.0012 | -35.9316
-3.5 | -0.3468 | 0.00974 | 0.0019 | -35.6057
-3 | -0.28 | 0.00886 | -0.0003 | -31.6027
-2.5 | -0.2338 | 0.00827 | 0.0023 | -28.2709
-2 | -0.1873 | 0.00774 | 0.0047 | -24.199
-1.5 | -0.1386 | 0.00705 | 0.0063 | -19.6596
-1 | -0.096 | 0.00575 | 0.0091 | -16.6957
-0.5 | -0.0035 | 0.00545 | 0.0027 | -0.6422
0 | 0.0818 | 0.00563 | -0.0034 | 14.5293
0.5 | 0.1335 | 0.00577 | -0.0024 | 23.1369
1 | 0.1856 | 0.00593 | -0.0014 | 31.2985
1.5 | 0.238 | 0.00613 | -0.0005 | 38.8254
2 | 0.2906 | 0.00633 | 0.0003 | 45.9084
2.5 | 0.3433 | 0.00656 | 0.001 | 52.3323
3 | 0.396 | 0.00683 | 0.0018 | 57.9795
3.5 | 0.4487 | 0.00712 | 0.0025 | 63.0197
4 | 0.5014 | 0.00748 | 0.0031 | 67.0321
4.5 | 0.5537 | 0.00795 | 0.0037 | 69.6478
5 | 0.6054 | 0.00861 | 0.0043 | 70.3136
5.5 | 0.6566 | 0.00942 | 0.0049 | 69.7028
6 | 0.7076 | 0.01019 | 0.0055 | 69.4406
6.5 | 0.7583 | 0.01096 | 0.0062 | 69.188
7 | 0.8085 | 0.01183 | 0.0068 | 68.3432
7.5 | 0.8552 | 0.0137 | 0.0079 | 62.4234
8 | 0.9005 | 0.01568 | 0.0091 | 57.4298
8.5 | 0.9461 | 0.0173 | 0.0103 | 54.6879
9 | 0.9846 | 0.02007 | 0.0119 | 49.0583
9.5 | 1.0183 | 0.02366 | 0.0141 | 43.0389
10 | 1.0491 | 0.02742 | 0.0162 | 38.2604
10.5 | 1.0684 | 0.03243 | 0.0187 | 32.9448
11 | 1.067 | 0.03855 | 0.0216 | 27.6783
11.5 | 1.038 | 0.04558 | 0.0229 | 22.7731
12 | 1.009 | 0.05563 | 0.0171 | 18.1377
12.5 | 0.9746 | 0.06936 | 0.0071 | 14.0513
13 | 0.9356 | 0.08614 | -0.0047 | 10.8614
14 | 0.6468 | 0.14707 | -0.0324 | 4.3979
14.5 | 0.7803 | 0.1671 | -0.0422 | 4.6697
15 | 0.7888 | 0.17742 | -0.0479 | 4.4459
15.5 | 0.7977 | 0.1866 | -0.0527 | 4.2749

## 27. Re 500k Mach 0.10 (1)
BIGFOIL.COM POLAR EXPORT
FAD17
FAD17 |  |  |  | Cl Max: | 0.811 | at alpha= | 8 | deg
JavaFoil+Calcfoil stall+Eppler ext transition |  |  |  | L/D Max: | 63.127 | at alpha= | 6 | deg
Re: | 500000 |  |  | Cd Min: | 0.00529 | at alpha= | -1 | deg
Mach: | 0.1 |  |  | Cl=0 at alpha= | 0.24138 | deg
|  |  |  | @ Cl=0.1, Cd= | 0.0059722
|  |  |  | @ Cl=0.4, Cd= | 0.0070828
|  |  |  | @ Cl=0.6, Cd= | 0.10214
alpha (deg) | Cl | Cd | Cm | Cl/Cd
-13.5 | -0.396 | 0.13793 | 0.008 | -2.875
-13 | -0.424 | 0.13216 | 0.008 | -3.209
-12.5 | -0.452 | 0.1197 | 0.007 | -3.777
-12 | -0.48 | 0.11132 | 0.007 | -4.31
-11.5 | -0.507 | 0.10368 | 0.007 | -4.889
-11 | -0.531 | 0.09365 | 0.007 | -5.669
-10.5 | -0.548 | 0.08786 | 0.007 | -6.238
-10 | -0.562 | 0.08037 | 0.007 | -6.997
-9.5 | -0.573 | 0.07559 | 0.007 | -7.584
-9 | -0.58 | 0.06862 | 0.007 | -8.456
-8.5 | -0.583 | 0.06498 | 0.007 | -8.968
-8 | -0.58 | 0.05968 | 0.007 | -9.725
-7.5 | -0.573 | 0.0547 | 0.007 | -10.475
-7 | -0.56 | 0.05091 | 0.007 | -11.007
-6.5 | -0.543 | 0.04737 | 0.007 | -11.452
-6 | -0.52 | 0.04382 | 0.008 | -11.86
-5.5 | -0.492 | 0.04076 | 0.008 | -12.075
-5 | -0.46 | 0.03806 | 0.008 | -12.095
-4.5 | -0.426 | 0.03554 | 0.009 | -11.976
-4 | -0.478 | 0.0099 | 0.02 | -48.293
-3.5 | -0.427 | 0.0096 | 0.02 | -44.479
-3 | -0.373 | 0.00951 | 0.019 | -39.252
-2.5 | -0.318 | 0.00925 | 0.019 | -34.323
-2 | -0.261 | 0.00901 | 0.019 | -28.944
-1.5 | -0.203 | 0.00831 | 0.019 | -24.458
-1 | -0.144 | 0.00529 | 0.019 | -27.286
-0.5 | -0.086 | 0.00546 | 0.019 | -15.8
0 | -0.028 | 0.0056 | 0.019 | -5.028
0.5 | 0.03 | 0.00577 | 0.018 | 5.232
1 | 0.089 | 0.00594 | 0.018 | 14.907
1.5 | 0.147 | 0.00611 | 0.018 | 24.007
2 | 0.205 | 0.00625 | 0.018 | 32.771
2.5 | 0.263 | 0.00648 | 0.018 | 40.555
3 | 0.321 | 0.00668 | 0.017 | 48.05
3.5 | 0.378 | 0.00695 | 0.017 | 54.457
4 | 0.436 | 0.0073 | 0.017 | 59.679
4.5 | 0.493 | 0.00793 | 0.017 | 62.128
5 | 0.548 | 0.00903 | 0.016 | 60.694
5.5 | 0.601 | 0.00971 | 0.016 | 61.923
6 | 0.652 | 0.01032 | 0.016 | 63.127
6.5 | 0.699 | 0.01162 | 0.016 | 60.191
7 | 0.742 | 0.01247 | 0.015 | 59.531
7.5 | 0.779 | 0.0133 | 0.015 | 58.614
8 | 0.811 | 0.01396 | 0.015 | 58.115
8.5 | 0.684 | 0.05376 | 0.004 | 12.724
9 | 0.701 | 0.05786 | 0.004 | 12.112
9.5 | 0.708 | 0.06206 | 0.004 | 11.415
10 | 0.709 | 0.06644 | 0.004 | 10.668
10.5 | 0.703 | 0.07263 | 0.004 | 9.673
11 | 0.69 | 0.07751 | 0.004 | 8.9
11.5 | 0.672 | 0.08244 | 0.004 | 8.146
12 | 0.648 | 0.09054 | 0.004 | 7.162
12.5 | 0.621 | 0.09581 | 0.004 | 6.487
13 | 0.592 | 0.10214 | 0.004 | 5.792

## 28. Re 500k Mach 0.10 (2)
BIGFOIL.COM POLAR EXPORT
FAD17
FAD17 |  |  |  | Cl Max: | 1.0622 | at alpha= | 10.5 | deg
XFOIL ncrit=9 |  |  |  | L/D Max: | 70.1959 | at alpha= | 5 | deg
Re: | 500000 |  |  | Cd Min: | 0.27052 | at alpha= | -20 | deg
Mach: | 0.1 |  |  | Cl=0 at alpha= | -0.55819 | deg
|  |  |  | @ Cl=0.1, Cd= | 0.0056938
|  |  |  | @ Cl=0.4, Cd= | 0.0068482
|  |  |  | @ Cl=0.6, Cd= | 0.0085566
alpha (deg) | Cl | Cd | Cm | Cl/Cd
-20 | -0.9338 | 0.27052 | 0.1211 | -3.4519
-19.5 | -0.9165 | 0.26414 | 0.117 | -3.4698
-19 | -0.8989 | 0.25769 | 0.1128 | -3.4883
-18.5 | -0.8811 | 0.251 | 0.1084 | -3.5104
-18 | -0.8633 | 0.24404 | 0.1041 | -3.5375
-17.5 | -0.845 | 0.23668 | 0.0996 | -3.5702
-17 | -0.8282 | 0.2294 | 0.0939 | -3.6103
-16.5 | -0.8128 | 0.22218 | 0.0887 | -3.6583
-16 | -0.7954 | 0.21325 | 0.0856 | -3.7299
-15.5 | -0.7776 | 0.2067 | 0.0824 | -3.762
-15 | -0.7608 | 0.19952 | 0.0785 | -3.8132
-14.5 | -0.7447 | 0.19198 | 0.0744 | -3.879
-14 | -0.7293 | 0.18403 | 0.0702 | -3.9629
-13.5 | -0.7162 | 0.17591 | 0.0648 | -4.0714
-13 | -0.7051 | 0.16772 | 0.0597 | -4.204
-12.5 | -0.6929 | 0.1592 | 0.0553 | -4.3524
-12 | -0.6843 | 0.14882 | 0.0522 | -4.5982
-11.5 | -0.6704 | 0.14147 | 0.0493 | -4.7388
-11 | -0.6585 | 0.13399 | 0.0461 | -4.9145
-10.5 | -0.6499 | 0.12553 | 0.0419 | -5.1772
-10 | -0.6437 | 0.11642 | 0.0352 | -5.5291
-9.5 | -0.6381 | 0.10732 | 0.0303 | -5.9458
-9 | -0.6358 | 0.09775 | 0.025 | -6.5043
-8.5 | -0.657 | 0.08467 | 0.0181 | -7.7595
-8 | -0.6657 | 0.07571 | 0.0115 | -8.7928
-7.5 | -0.6598 | 0.06514 | 0.0034 | -10.129
-7 | -0.6439 | 0.05472 | -0.0022 | -11.7672
-6 | -0.609 | 0.02036 | -0.0029 | -29.9116
-5.5 | -0.5585 | 0.01765 | -0.0019 | -31.6431
-5 | -0.5058 | 0.01532 | -0.0008 | -33.0157
-4.5 | -0.4558 | 0.01216 | 0.0004 | -37.4836
-4 | -0.4013 | 0.01118 | 0.001 | -35.8945
-3.5 | -0.3487 | 0.00978 | 0.0017 | -35.6544
-3 | -0.2815 | 0.00891 | -0.0004 | -31.5937
-2.5 | -0.2355 | 0.00834 | 0.0024 | -28.2374
-1.5 | -0.1392 | 0.00711 | 0.0063 | -19.5781
0 | 0.0825 | 0.00565 | -0.0035 | 14.6018
0.5 | 0.1345 | 0.00578 | -0.0024 | 23.2699
1 | 0.1869 | 0.00595 | -0.0015 | 31.4118
1.5 | 0.2396 | 0.00614 | -0.0006 | 39.0228
2 | 0.2925 | 0.00636 | 0.0002 | 45.9906
2.5 | 0.3455 | 0.00659 | 0.001 | 52.4279
3 | 0.3986 | 0.00684 | 0.0017 | 58.2749
3.5 | 0.4516 | 0.00715 | 0.0025 | 63.1608
4 | 0.5046 | 0.00751 | 0.0032 | 67.1904
4.5 | 0.5573 | 0.00799 | 0.0038 | 69.7497
5 | 0.6093 | 0.00868 | 0.0044 | 70.1959
5.5 | 0.6608 | 0.00949 | 0.005 | 69.6312
6 | 0.7122 | 0.01027 | 0.0057 | 69.3476
6.5 | 0.7632 | 0.01109 | 0.0064 | 68.8188
7 | 0.8135 | 0.01203 | 0.0071 | 67.6226
7.5 | 0.8607 | 0.01389 | 0.0082 | 61.9654
8 | 0.9061 | 0.0159 | 0.0095 | 56.9874
8.5 | 0.9512 | 0.0177 | 0.0109 | 53.7401
9 | 0.987 | 0.02101 | 0.0128 | 46.9776
9.5 | 1.0212 | 0.02452 | 0.015 | 41.6476
10 | 1.049 | 0.02871 | 0.0173 | 36.5378
10.5 | 1.0622 | 0.03417 | 0.02 | 31.0857
11 | 1.0498 | 0.04017 | 0.0233 | 26.1339
11.5 | 1.0201 | 0.04842 | 0.0214 | 21.0677
12 | 0.991 | 0.05969 | 0.0138 | 16.6024
12.5 | 0.9564 | 0.0744 | 0.0029 | 12.8548
13 | 0.917 | 0.09196 | -0.0088 | 9.9717
13.5 | 0.789 | 0.14224 | -0.0329 | 5.547
14 | 0.775 | 0.15747 | -0.038 | 4.9216
14.5 | 0.7808 | 0.168 | -0.0427 | 4.6476
15 | 0.7899 | 0.17807 | -0.0483 | 4.4359
15.5 | 0.7987 | 0.18752 | -0.0533 | 4.2593

## 29. Re 500k Mach 0.25 (1)
BIGFOIL.COM POLAR EXPORT
FAD17
FAD17 |  |  |  | Cl Max: | 0.786 | at alpha= | 7.5 | deg
JavaFoil+Calcfoil stall+Eppler ext transition |  |  |  | L/D Max: | 62.84 | at alpha= | 6 | deg
Re: | 500000 |  |  | Cd Min: | 0.00535 | at alpha= | -1 | deg
Mach: | 0.25 |  |  | Cl=0 at alpha= | 0.24167 | deg
|  |  |  | @ Cl=0.1, Cd= | 0.0060355
|  |  |  | @ Cl=0.4, Cd= | 0.10655
|  |  |  | @ Cl=0.6, Cd= | 0.10655
alpha (deg) | Cl | Cd | Cm | Cl/Cd
-12 | -0.07 | 0.11314 | 0.008 | -0.616
-11.5 | -0.213 | 0.10529 | 0.008 | -2.026
-11 | -0.285 | 0.11731 | 0.008 | -2.429
-10.5 | -0.34 | 0.10697 | 0.008 | -3.182
-10 | -0.39 | 0.09276 | 0.008 | -4.203
-9.5 | -0.433 | 0.08429 | 0.008 | -5.14
-9 | -0.47 | 0.07687 | 0.007 | -6.112
-8.5 | -0.499 | 0.06836 | 0.007 | -7.296
-8 | -0.519 | 0.06443 | 0.007 | -8.059
-7.5 | -0.531 | 0.05763 | 0.007 | -9.211
-7 | -0.534 | 0.05435 | 0.007 | -9.816
-6.5 | -0.528 | 0.04928 | 0.007 | -10.71
-6 | -0.514 | 0.04565 | 0.007 | -11.255
-5.5 | -0.493 | 0.04206 | 0.008 | -11.711
-5 | -0.465 | 0.03888 | 0.008 | -11.954
-4.5 | -0.432 | 0.0362 | 0.008 | -11.932
-4 | -0.488 | 0.00997 | 0.02 | -48.928
-3.5 | -0.437 | 0.0098 | 0.02 | -44.592
-3 | -0.383 | 0.00957 | 0.02 | -40.004
-2.5 | -0.326 | 0.00942 | 0.02 | -34.601
-2 | -0.268 | 0.00918 | 0.02 | -29.159
-1.5 | -0.209 | 0.00849 | 0.02 | -24.58
-1 | -0.148 | 0.00535 | 0.019 | -27.71
-0.5 | -0.089 | 0.00557 | 0.019 | -15.892
0 | -0.029 | 0.00566 | 0.019 | -5.117
0.5 | 0.031 | 0.00579 | 0.019 | 5.362
1 | 0.091 | 0.00601 | 0.019 | 15.136
1.5 | 0.151 | 0.00618 | 0.018 | 24.389
2 | 0.211 | 0.00632 | 0.018 | 33.307
2.5 | 0.27 | 0.00656 | 0.018 | 41.18
3 | 0.33 | 0.00676 | 0.018 | 48.753
3.5 | 0.389 | 0.00704 | 0.018 | 55.18
4 | 0.448 | 0.00743 | 0.017 | 60.214
4.5 | 0.506 | 0.00823 | 0.017 | 61.439
5 | 0.562 | 0.00931 | 0.017 | 60.432
5.5 | 0.616 | 0.00997 | 0.017 | 61.817
6 | 0.667 | 0.01062 | 0.016 | 62.84
6.5 | 0.713 | 0.01216 | 0.016 | 58.637
7 | 0.753 | 0.01306 | 0.016 | 57.664
7.5 | 0.786 | 0.0139 | 0.016 | 56.579
8 | 0.664 | 0.05126 | 0.005 | 12.944
8.5 | 0.679 | 0.05487 | 0.005 | 12.368
9 | 0.684 | 0.06044 | 0.004 | 11.323
9.5 | 0.676 | 0.06391 | 0.005 | 10.571
10 | 0.655 | 0.06928 | 0.004 | 9.452
10.5 | 0.622 | 0.07627 | 0.004 | 8.161
11 | 0.579 | 0.08325 | 0.004 | 6.953
11.5 | 0.525 | 0.08992 | 0.004 | 5.842
12 | 0.463 | 0.09932 | 0.004 | 4.665
12.5 | 0.394 | 0.10655 | 0.004 | 3.702

## 30. Re 500k Mach 0.25 (2)
BIGFOIL.COM POLAR EXPORT
FAD17
FAD17 |  |  |  | Cl Max: | 1.0223 | at alpha= | 9.5 | deg
XFOIL ncrit=9 |  |  |  | L/D Max: | 69.686 | at alpha= | 4.5 | deg
Re: | 500000 |  |  | Cd Min: | 0.17256 | at alpha= | 14.5 | deg
Mach: | 0.25 |  |  | Cl=0 at alpha= | -99 | deg
|  |  |  | @ Cl=0.1, Cd= | 0.0057754
|  |  |  | @ Cl=0.4, Cd= | 0.0069066
|  |  |  | @ Cl=0.6, Cd= | 0.0086128
alpha (deg) | Cl | Cd | Cm | Cl/Cd
0 | 0.0864 | 0.00574 | -0.0038 | 15.0523
0.5 | 0.1402 | 0.00588 | -0.0027 | 23.8435
1 | 0.1943 | 0.00605 | -0.0017 | 32.1157
1.5 | 0.2487 | 0.00624 | -0.0008 | 39.8558
2 | 0.3032 | 0.00646 | 0.0001 | 46.935
2.5 | 0.358 | 0.0067 | 0.0009 | 53.4328
3 | 0.4129 | 0.00697 | 0.0017 | 59.2396
3.5 | 0.4678 | 0.00729 | 0.0026 | 64.1701
4 | 0.5226 | 0.00771 | 0.0034 | 67.7821
4.5 | 0.577 | 0.00828 | 0.0041 | 69.686
5 | 0.6309 | 0.00906 | 0.0049 | 69.6358
5.5 | 0.6843 | 0.00992 | 0.0057 | 68.9819
6 | 0.7379 | 0.01071 | 0.0066 | 68.8982
6.5 | 0.7911 | 0.01157 | 0.0076 | 68.3751
7 | 0.8413 | 0.01318 | 0.0089 | 63.8316
7.5 | 0.889 | 0.01538 | 0.0106 | 57.8023
8 | 0.9343 | 0.01766 | 0.0125 | 52.9049
8.5 | 0.9754 | 0.02041 | 0.0146 | 47.7903
9 | 0.9999 | 0.02571 | 0.0177 | 38.8915
9.5 | 1.0223 | 0.03039 | 0.0204 | 33.6394
10 | 1.0193 | 0.03641 | 0.0234 | 27.9951
10.5 | 0.995 | 0.04346 | 0.0231 | 22.8946
11 | 0.9697 | 0.05403 | 0.0158 | 17.9474
11.5 | 0.9385 | 0.06798 | 0.0054 | 13.8055
12 | 0.9058 | 0.08312 | -0.0046 | 10.8975
12.5 | 0.8705 | 0.10038 | -0.0149 | 8.672
13 | 0.8503 | 0.11563 | -0.0229 | 7.3536
13.5 | 0.7858 | 0.14729 | -0.0364 | 5.3351
14 | 0.7768 | 0.16239 | -0.0409 | 4.7835
14.5 | 0.7851 | 0.17256 | -0.0454 | 4.5497

## 31. Re 500k Mach 0.50 (1)
BIGFOIL.COM POLAR EXPORT
FAD17
FAD17 |  |  |  | Cl Max: | 1.039 | at alpha= | 20 | deg
JavaFoil+Calcfoil stall+Eppler ext transition |  |  |  | L/D Max: | 59.642 | at alpha= | 5 | deg
Re: | 500000 |  |  | Cd Min: | 0.00571 | at alpha= | -0.5 | deg
Mach: | 0.5 |  |  | Cl=0 at alpha= | 0.23881 | deg
|  |  |  | @ Cl=0.1, Cd= | 0.0062358
|  |  |  | @ Cl=0.4, Cd= | 0.0073891
|  |  |  | @ Cl=0.6, Cd= | 0.12729
alpha (deg) | Cl | Cd | Cm | Cl/Cd
-20 | -1.095 | 0.22944 | 0.013 | -4.771
-19.5 | -1.066 | 0.22511 | 0.012 | -4.735
-19 | -1.04 | 0.21626 | 0.012 | -4.807
-18.5 | -1.013 | 0.21157 | 0.012 | -4.79
-18 | -0.987 | 0.20358 | 0.013 | -4.849
-17.5 | -0.961 | 0.19971 | 0.013 | -4.812
-17 | -0.933 | 0.19301 | 0.012 | -4.832
-16.5 | -0.906 | 0.18952 | 0.012 | -4.779
-16 | -0.879 | 0.18193 | 0.012 | -4.833
-15.5 | -0.853 | 0.17462 | 0.012 | -4.884
-15 | -0.826 | 0.17057 | 0.012 | -4.845
-14.5 | -0.798 | 0.16434 | 0.012 | -4.857
-14 | -0.771 | 0.15624 | 0.012 | -4.936
-13.5 | -0.745 | 0.15125 | 0.012 | -4.923
-13 | -0.718 | 0.14748 | 0.012 | -4.868
-12.5 | -0.691 | 0.14331 | 0.012 | -4.823
-12 | -0.663 | 0.13867 | 0.011 | -4.78
-11.5 | -0.636 | 0.13609 | 0.011 | -4.674
-11 | -0.609 | 0.13312 | 0.011 | -4.577
-10.5 | -0.582 | 0.12531 | 0.011 | -4.648
-10 | -0.554 | 0.11391 | 0.01 | -4.868
-9.5 | -0.528 | 0.10966 | 0.01 | -4.811
-9 | -0.501 | 0.11087 | 0.01 | -4.515
-8.5 | -0.474 | 0.1094 | 0.01 | -4.33
-8 | -0.446 | 0.09701 | 0.01 | -4.598
-7.5 | -0.419 | 0.09186 | 0.01 | -4.562
-7 | -0.392 | 0.09308 | 0.01 | -4.212
-6.5 | -0.365 | 0.08488 | 0.009 | -4.296
-6 | -0.338 | 0.08057 | 0.009 | -4.19
-5.5 | -0.311 | 0.04764 | 0.009 | -6.522
-5 | -0.283 | 0.05291 | 0.008 | -5.355
-4.5 | -0.4 | 0.04473 | 0.008 | -8.952
-4 | -0.409 | 0.03789 | 0.008 | -10.801
-3.5 | -0.381 | 0.03441 | 0.009 | -11.081
-3 | -0.421 | 0.01032 | 0.022 | -40.781
-2.5 | -0.361 | 0.0101 | 0.022 | -35.746
-2 | -0.298 | 0.0097 | 0.022 | -30.695
-1.5 | -0.233 | 0.00942 | 0.022 | -24.697
-1 | -0.166 | 0.00848 | 0.022 | -19.641
-0.5 | -0.099 | 0.00571 | 0.021 | -17.331
0 | -0.032 | 0.00592 | 0.021 | -5.463
0.5 | 0.035 | 0.0061 | 0.021 | 5.684
1 | 0.102 | 0.00624 | 0.021 | 16.283
1.5 | 0.168 | 0.00646 | 0.021 | 26.061
2 | 0.235 | 0.00662 | 0.02 | 35.503
2.5 | 0.302 | 0.0069 | 0.02 | 43.729
3 | 0.368 | 0.0072 | 0.02 | 51.084
3.5 | 0.434 | 0.00759 | 0.02 | 57.114
4 | 0.499 | 0.00847 | 0.019 | 58.916
4.5 | 0.563 | 0.00968 | 0.019 | 58.179
5 | 0.624 | 0.01047 | 0.019 | 59.642
5.5 | 0.678 | 0.01141 | 0.019 | 59.451
6 | 0.72 | 0.01354 | 0.018 | 53.163
6.5 | 0.608 | 0.04414 | 0.006 | 13.782
7 | 0.592 | 0.04819 | 0.006 | 12.289
7.5 | 0.388 | 0.0546 | 0.006 | 7.102
8 | 0.414 | 0.05732 | 0.006 | 7.229
8.5 | 0.441 | 0.06804 | 0.006 | 6.475
9 | 0.467 | 0.09805 | 0.006 | 4.763
9.5 | 0.493 | 0.10068 | 0.006 | 4.898
10 | 0.52 | 0.10478 | 0.006 | 4.96
10.5 | 0.546 | 0.11537 | 0.007 | 4.736
11 | 0.572 | 0.12317 | 0.007 | 4.647
11.5 | 0.599 | 0.12718 | 0.007 | 4.711
12 | 0.625 | 0.13011 | 0.007 | 4.804
12.5 | 0.652 | 0.14442 | 0.007 | 4.514
13 | 0.678 | 0.14788 | 0.007 | 4.582
13.5 | 0.703 | 0.15023 | 0.007 | 4.682
14 | 0.73 | 0.15479 | 0.007 | 4.718
14.5 | 0.756 | 0.16379 | 0.006 | 4.615
15 | 0.783 | 0.1712 | 0.006 | 4.572
15.5 | 0.809 | 0.17492 | 0.006 | 4.623
16 | 0.834 | 0.18304 | 0.006 | 4.556
16.5 | 0.86 | 0.18688 | 0.006 | 4.6
17 | 0.887 | 0.20003 | 0.006 | 4.432
17.5 | 0.912 | 0.20231 | 0.006 | 4.507
18 | 0.937 | 0.207 | 0.005 | 4.526
18.5 | 0.963 | 0.21079 | 0.005 | 4.569
19 | 0.989 | 0.21504 | 0.005 | 4.601
19.5 | 1.014 | 0.22659 | 0.005 | 4.476
20 | 1.039 | 0.23155 | 0.005 | 4.487

## 32. Re 500k Mach 0.50 (2)
BIGFOIL.COM POLAR EXPORT
FAD17
FAD17 |  |  |  | Cl Max: | 1.0379 | at alpha= | 20 | deg
XFOIL ncrit=9 |  |  |  | L/D Max: | 68.7216 | at alpha= | 4.5 | deg
Re: | 500000 |  |  | Cd Min: | 0.30716 | at alpha= | -20 | deg
Mach: | 0.5 |  |  | Cl=0 at alpha= | -0.30954 | deg
|  |  |  | @ Cl=0.1, Cd= | 0.0061417
|  |  |  | @ Cl=0.4, Cd= | 0.0071311
|  |  |  | @ Cl=0.6, Cd= | 0.0087429
alpha (deg) | Cl | Cd | Cm | Cl/Cd
-20 | -1.0588 | 0.30716 | 0.1511 | -3.4471
-19.5 | -1.0357 | 0.29841 | 0.1455 | -3.4707
-19 | -1.0122 | 0.28958 | 0.1398 | -3.4954
-18.5 | -0.9881 | 0.28064 | 0.134 | -3.5209
-18 | -0.9648 | 0.27213 | 0.1276 | -3.5454
-17.5 | -0.9424 | 0.26369 | 0.1214 | -3.5739
-17 | -0.9187 | 0.25355 | 0.1168 | -3.6233
-16.5 | -0.8956 | 0.24486 | 0.1123 | -3.6576
-16 | -0.8725 | 0.23647 | 0.1073 | -3.6897
-15.5 | -0.8492 | 0.22776 | 0.1021 | -3.7285
-15 | -0.8263 | 0.21915 | 0.0959 | -3.7705
-14.5 | -0.8059 | 0.21086 | 0.0897 | -3.822
-14 | -0.7862 | 0.20225 | 0.0839 | -3.8873
-13.5 | -0.7639 | 0.1919 | 0.0799 | -3.9807
-13 | -0.7416 | 0.1831 | 0.0767 | -4.0502
-12.5 | -0.7211 | 0.17471 | 0.0723 | -4.1274
-12 | -0.7017 | 0.16607 | 0.0678 | -4.2253
-11.5 | -0.6837 | 0.15725 | 0.0622 | -4.3479
-11 | -0.6713 | 0.14876 | 0.0555 | -4.5126
-10.5 | -0.6561 | 0.13969 | 0.0504 | -4.6968
-10 | -0.6386 | 0.13014 | 0.0491 | -4.907
-9.5 | -0.6243 | 0.12177 | 0.0451 | -5.1269
-9 | -0.6118 | 0.11321 | 0.0406 | -5.4041
-8.5 | -0.6029 | 0.10446 | 0.0335 | -5.7716
-8 | -0.5932 | 0.09562 | 0.028 | -6.2037
-6.5 | -0.5926 | 0.06807 | 0.0135 | -8.7057
-6 | -0.5925 | 0.05513 | 0.0018 | -10.7473
-5 | -0.5527 | 0.03069 | -0.0101 | -18.0091
-4.5 | -0.5169 | 0.02127 | -0.0097 | -24.3018
-4 | -0.4626 | 0.01575 | -0.0077 | -29.3714
-3.5 | -0.3903 | 0.01278 | -0.0068 | -30.5399
-3 | -0.3399 | 0.01085 | -0.0014 | -31.3272
-2.5 | -0.2817 | 0.00978 | 0.0021 | -28.8037
-2 | -0.2203 | 0.00901 | 0.0044 | -24.4506
-1.5 | -0.158 | 0.00838 | 0.0059 | -18.8544
-1 | -0.0967 | 0.00768 | 0.0072 | -12.5911
-0.5 | -0.0451 | 0.00634 | 0.0103 | -7.1136
0 | 0.0733 | 0.00609 | 0.0013 | 12.0361
0.5 | 0.1662 | 0.00627 | -0.0041 | 26.5072
1 | 0.2279 | 0.00645 | -0.0029 | 35.3333
1.5 | 0.2899 | 0.00666 | -0.0017 | 43.5285
2 | 0.3522 | 0.00691 | -0.0006 | 50.9696
2.5 | 0.4149 | 0.0072 | 0.0006 | 57.625
3 | 0.4779 | 0.00756 | 0.0019 | 63.2143
3.5 | 0.5411 | 0.00805 | 0.0032 | 67.2174
4 | 0.604 | 0.00879 | 0.0045 | 68.7144
4.5 | 0.6666 | 0.0097 | 0.0061 | 68.7216
5 | 0.7294 | 0.01068 | 0.008 | 68.2959
5.5 | 0.7926 | 0.01165 | 0.0102 | 68.0343
6 | 0.8538 | 0.01314 | 0.0127 | 64.9772
6.5 | 0.906 | 0.01615 | 0.0164 | 56.0991
7 | 0.9472 | 0.02022 | 0.0209 | 46.8447
7.5 | 0.967 | 0.02599 | 0.0252 | 37.2066
8 | 0.9549 | 0.03268 | 0.0277 | 29.2197
8.5 | 0.9285 | 0.04221 | 0.0218 | 21.9972
9 | 0.9015 | 0.05455 | 0.0117 | 16.5261
9.5 | 0.8692 | 0.06845 | 0.0019 | 12.6983
10 | 0.8441 | 0.0814 | -0.0057 | 10.3698
10.5 | 0.816 | 0.09558 | -0.0137 | 8.5374
11 | 0.7966 | 0.10884 | -0.0207 | 7.319
11.5 | 0.7835 | 0.12228 | -0.0272 | 6.4074
12 | 0.7799 | 0.13425 | -0.0329 | 5.8093
12.5 | 0.7812 | 0.14605 | -0.0384 | 5.3489
13 | 0.7876 | 0.15709 | -0.0435 | 5.0137
13.5 | 0.7968 | 0.16787 | -0.0485 | 4.7465
14.5 | 0.8261 | 0.18863 | -0.0568 | 4.3795
15 | 0.8404 | 0.19946 | -0.0612 | 4.2134
15.5 | 0.8582 | 0.20925 | -0.0661 | 4.1013
16 | 0.8761 | 0.21871 | -0.0714 | 4.0058
16.5 | 0.893 | 0.22835 | -0.0788 | 3.9107
17 | 0.9137 | 0.23677 | -0.0833 | 3.859
17.5 | 0.9357 | 0.24492 | -0.0867 | 3.8204
18 | 0.956 | 0.25526 | -0.0911 | 3.7452
18.5 | 0.9746 | 0.26448 | -0.0974 | 3.685
19 | 0.9953 | 0.27406 | -0.1041 | 3.6317
19.5 | 1.0166 | 0.28318 | -0.1094 | 3.5899
20 | 1.0379 | 0.29197 | -0.1146 | 3.5548

## 33. Re 750k Mach 0.00 (1)
BIGFOIL.COM POLAR EXPORT
FAD17
FAD17 |  |  |  | Cl Max: | 0.839 | at alpha= | 8.5 | deg
JavaFoil+Calcfoil stall+Eppler ext transition |  |  |  | L/D Max: | 70.232 | at alpha= | 4.5 | deg
Re: | 750000 |  |  | Cd Min: | 0.00457 | at alpha= | -1 | deg
Mach: | 0 |  |  | Cl=0 at alpha= | 0.24138 | deg
|  |  |  | @ Cl=0.1, Cd= | 0.0052052
|  |  |  | @ Cl=0.4, Cd= | 0.0062732
|  |  |  | @ Cl=0.6, Cd= | 0.10227
alpha (deg) | Cl | Cd | Cm | Cl/Cd
-14 | -0.416 | 0.12123 | 0.008 | -3.428
-13.5 | -0.44 | 0.11682 | 0.008 | -3.766
-13 | -0.465 | 0.11063 | 0.008 | -4.201
-12.5 | -0.489 | 0.1095 | 0.008 | -4.47
-12 | -0.514 | 0.10416 | 0.008 | -4.932
-11.5 | -0.537 | 0.0939 | 0.008 | -5.72
-11 | -0.557 | 0.08679 | 0.007 | -6.42
-10.5 | -0.571 | 0.08046 | 0.007 | -7.093
-10 | -0.582 | 0.07462 | 0.007 | -7.793
-9.5 | -0.589 | 0.07181 | 0.007 | -8.203
-9 | -0.593 | 0.06578 | 0.007 | -9.012
-8.5 | -0.592 | 0.06075 | 0.007 | -9.75
-8 | -0.588 | 0.05712 | 0.007 | -10.285
-7.5 | -0.578 | 0.0526 | 0.007 | -10.987
-7 | -0.563 | 0.04878 | 0.008 | -11.551
-6.5 | -0.544 | 0.04551 | 0.008 | -11.958
-6 | -0.52 | 0.04226 | 0.008 | -12.316
-5.5 | -0.493 | 0.03924 | 0.009 | -12.559
-5 | -0.461 | 0.03676 | 0.009 | -12.529
-4.5 | -0.525 | 0.00944 | 0.02 | -55.587
-4 | -0.476 | 0.00917 | 0.02 | -51.963
-3.5 | -0.425 | 0.00886 | 0.019 | -47.996
-3 | -0.372 | 0.00876 | 0.019 | -42.448
-2.5 | -0.316 | 0.00851 | 0.019 | -37.154
-2 | -0.259 | 0.00826 | 0.019 | -31.412
-1.5 | -0.202 | 0.00745 | 0.019 | -27.118
-1 | -0.144 | 0.00457 | 0.019 | -31.445
-0.5 | -0.086 | 0.00472 | 0.019 | -18.176
0 | -0.028 | 0.00485 | 0.018 | -5.779
0.5 | 0.03 | 0.005 | 0.018 | 6.008
1 | 0.088 | 0.00517 | 0.018 | 17.045
1.5 | 0.146 | 0.00534 | 0.018 | 27.375
2 | 0.204 | 0.00548 | 0.018 | 37.225
2.5 | 0.262 | 0.00564 | 0.018 | 46.393
3 | 0.319 | 0.00588 | 0.017 | 54.27
3.5 | 0.377 | 0.00614 | 0.017 | 61.318
4 | 0.434 | 0.00647 | 0.017 | 67.002
4.5 | 0.49 | 0.00698 | 0.017 | 70.232
5 | 0.545 | 0.00813 | 0.016 | 67.118
5.5 | 0.598 | 0.00872 | 0.016 | 68.661
6 | 0.649 | 0.0093 | 0.016 | 69.798
6.5 | 0.697 | 0.01067 | 0.016 | 65.254
7 | 0.741 | 0.01123 | 0.015 | 65.919
7.5 | 0.779 | 0.0121 | 0.015 | 64.403
8 | 0.812 | 0.0128 | 0.015 | 63.426
8.5 | 0.839 | 0.01356 | 0.014 | 61.861
9 | 0.702 | 0.05617 | 0.005 | 12.505
9.5 | 0.712 | 0.06024 | 0.005 | 11.819
10 | 0.715 | 0.06444 | 0.004 | 11.095
10.5 | 0.712 | 0.06892 | 0.004 | 10.327
11 | 0.703 | 0.07409 | 0.004 | 9.482
11.5 | 0.688 | 0.07933 | 0.004 | 8.675
12 | 0.669 | 0.0854 | 0.004 | 7.835
12.5 | 0.646 | 0.08999 | 0.004 | 7.183
13 | 0.621 | 0.09617 | 0.004 | 6.456
13.5 | 0.593 | 0.10227 | 0.004 | 5.8

## 34. Re 750k Mach 0.00 (2)
BIGFOIL.COM POLAR EXPORT
FAD17
FAD17 |  |  |  | Cl Max: | 1.109 | at alpha= | 11 | deg
XFOIL ncrit=9 |  |  |  | L/D Max: | 77.0356 | at alpha= | 5 | deg
Re: | 750000 |  |  | Cd Min: | 0.27103 | at alpha= | -20 | deg
Mach: | 0 |  |  | Cl=0 at alpha= | -0.2151 | deg
|  |  |  | @ Cl=0.1, Cd= | 0.0050432
|  |  |  | @ Cl=0.4, Cd= | 0.0060923
|  |  |  | @ Cl=0.6, Cd= | 0.0077932
alpha (deg) | Cl | Cd | Cm | Cl/Cd
-20 | -0.9332 | 0.27103 | 0.1218 | -3.4432
-19.5 | -0.9157 | 0.26441 | 0.1173 | -3.4632
-19 | -0.8981 | 0.25761 | 0.1129 | -3.4863
-18.5 | -0.8801 | 0.25047 | 0.1085 | -3.5138
-18 | -0.8619 | 0.24294 | 0.1037 | -3.5478
-17.5 | -0.8452 | 0.23543 | 0.0987 | -3.59
-17 | -0.8287 | 0.22787 | 0.094 | -3.6367
-16.5 | -0.8123 | 0.21999 | 0.0907 | -3.6924
-16 | -0.7951 | 0.2134 | 0.0869 | -3.7259
-15.5 | -0.7782 | 0.2063 | 0.0828 | -3.7722
-15 | -0.7617 | 0.19878 | 0.0787 | -3.8319
-14.5 | -0.7463 | 0.19041 | 0.0734 | -3.9194
-14 | -0.7326 | 0.18222 | 0.0688 | -4.0204
-13.5 | -0.7188 | 0.17396 | 0.0645 | -4.132
-13 | -0.7065 | 0.16523 | 0.0602 | -4.2759
-12.5 | -0.6978 | 0.15538 | 0.0565 | -4.4909
-12 | -0.6835 | 0.14846 | 0.0536 | -4.6039
-11.5 | -0.6724 | 0.14039 | 0.0497 | -4.7895
-11 | -0.6624 | 0.13218 | 0.0458 | -5.0113
-10.5 | -0.6554 | 0.12241 | 0.04 | -5.3541
-10 | -0.6497 | 0.11299 | 0.0352 | -5.7501
-9.5 | -0.6467 | 0.10339 | 0.0305 | -6.255
-9 | -0.6476 | 0.09342 | 0.0253 | -6.9321
-8.5 | -0.6684 | 0.0806 | 0.0177 | -8.2928
-8 | -0.6931 | 0.06533 | 0.0052 | -10.6092
-7.5 | -0.7534 | 0.02549 | -0.0032 | -29.5567
-7 | -0.7128 | 0.02092 | -0.0021 | -34.0727
-6.5 | -0.665 | 0.01812 | -0.0011 | -36.6998
-6 | -0.6153 | 0.01544 | -0.0001 | -39.851
-5.5 | -0.5618 | 0.01426 | 0.0005 | -39.3969
-5 | -0.5123 | 0.01151 | 0.0016 | -44.5091
-4.5 | -0.4584 | 0.01048 | 0.0021 | -43.7405
-4 | -0.4029 | 0.00927 | 0.0022 | -43.4628
-3.5 | -0.3449 | 0.00871 | 0.0022 | -39.5982
-3 | -0.2987 | 0.00818 | 0.0049 | -36.5159
-2.5 | -0.2485 | 0.00775 | 0.0065 | -32.0645
-2 | -0.1964 | 0.00732 | 0.0075 | -26.8306
-1.5 | -0.1437 | 0.00685 | 0.0082 | -20.9781
-1 | -0.0921 | 0.00619 | 0.009 | -14.8788
-0.5 | -0.0498 | 0.00486 | 0.012 | -10.2469
0 | 0.0376 | 0.00489 | 0.0061 | 7.6892
0.5 | 0.1272 | 0.00511 | -0.0011 | 24.8924
1 | 0.1849 | 0.00525 | -0.0014 | 35.219
1.5 | 0.2374 | 0.00542 | -0.0006 | 43.8007
2 | 0.2901 | 0.00562 | 0.0002 | 51.6192
2.5 | 0.343 | 0.00582 | 0.0009 | 58.9347
3 | 0.3958 | 0.00607 | 0.0016 | 65.2059
3.5 | 0.4486 | 0.00635 | 0.0023 | 70.6457
4 | 0.5013 | 0.00672 | 0.0029 | 74.5982
4.5 | 0.5536 | 0.00723 | 0.0035 | 76.5698
5 | 0.6055 | 0.00786 | 0.0041 | 77.0356
5.5 | 0.657 | 0.00855 | 0.0046 | 76.8421
6 | 0.7084 | 0.00922 | 0.0053 | 76.833
6.5 | 0.7596 | 0.00989 | 0.0059 | 76.8049
7 | 0.8098 | 0.01077 | 0.0066 | 75.1903
7.5 | 0.8576 | 0.01233 | 0.0076 | 69.5539
8 | 0.9051 | 0.01382 | 0.0086 | 65.492
8.5 | 0.9522 | 0.0152 | 0.0097 | 62.6447
9 | 0.9975 | 0.01676 | 0.0108 | 59.5167
9.5 | 1.0328 | 0.01993 | 0.0127 | 51.8214
10 | 1.0631 | 0.02366 | 0.015 | 44.9324
10.5 | 1.092 | 0.0271 | 0.0171 | 40.2952
11 | 1.109 | 0.0314 | 0.0197 | 35.3185
11.5 | 1.1055 | 0.036 | 0.0232 | 30.7083
12 | 1.0972 | 0.04105 | 0.0234 | 26.7284
12.5 | 1.0721 | 0.05084 | 0.0179 | 21.0877
13 | 1.0469 | 0.06278 | 0.0096 | 16.6757
13.5 | 0.9998 | 0.08039 | -0.0022 | 12.4369
14 | 0.8025 | 0.14584 | -0.035 | 5.5026
14.5 | 0.8117 | 0.15254 | -0.0384 | 5.3212
15 | 0.7892 | 0.17374 | -0.0463 | 4.5424
15.5 | 0.8004 | 0.18342 | -0.0514 | 4.3638
16 | 0.8111 | 0.19189 | -0.0555 | 4.2269

## 35. Re 750k Mach 0.10 (1)
BIGFOIL.COM POLAR EXPORT
FAD17
FAD17 |  |  |  | Cl Max: | 0.813 | at alpha= | 8 | deg
JavaFoil+Calcfoil stall+Eppler ext transition |  |  |  | L/D Max: | 69.69 | at alpha= | 4.5 | deg
Re: | 750000 |  |  | Cd Min: | 0.00456 | at alpha= | -1 | deg
Mach: | 0.1 |  |  | Cl=0 at alpha= | 0.24138 | deg
|  |  |  | @ Cl=0.1, Cd= | 0.0051922
|  |  |  | @ Cl=0.4, Cd= | 0.0062616
|  |  |  | @ Cl=0.6, Cd= | 0.09732
alpha (deg) | Cl | Cd | Cm | Cl/Cd
-13.5 | -0.397 | 0.11941 | 0.008 | -3.323
-13 | -0.424 | 0.11196 | 0.008 | -3.79
-12.5 | -0.452 | 0.10549 | 0.008 | -4.288
-12 | -0.48 | 0.10393 | 0.008 | -4.619
-11.5 | -0.507 | 0.09562 | 0.008 | -5.302
-11 | -0.531 | 0.09031 | 0.008 | -5.881
-10.5 | -0.548 | 0.08112 | 0.007 | -6.757
-10 | -0.562 | 0.07534 | 0.007 | -7.465
-9.5 | -0.573 | 0.07078 | 0.007 | -8.101
-9 | -0.58 | 0.06524 | 0.007 | -8.896
-8.5 | -0.583 | 0.06166 | 0.007 | -9.453
-8 | -0.581 | 0.05673 | 0.007 | -10.234
-7.5 | -0.573 | 0.05256 | 0.007 | -10.906
-7 | -0.561 | 0.04863 | 0.007 | -11.527
-6.5 | -0.543 | 0.04576 | 0.008 | -11.862
-6 | -0.52 | 0.04242 | 0.008 | -12.266
-5.5 | -0.493 | 0.03944 | 0.009 | -12.5
-5 | -0.462 | 0.0365 | 0.01 | -12.671
-4.5 | -0.526 | 0.00947 | 0.02 | -55.578
-4 | -0.478 | 0.00921 | 0.02 | -51.956
-3.5 | -0.427 | 0.00889 | 0.02 | -48.051
-3 | -0.373 | 0.00878 | 0.019 | -42.538
-2.5 | -0.318 | 0.00852 | 0.019 | -37.274
-2 | -0.261 | 0.00828 | 0.019 | -31.479
-1.5 | -0.203 | 0.00762 | 0.019 | -26.647
-1 | -0.144 | 0.00456 | 0.019 | -31.643
-0.5 | -0.086 | 0.00471 | 0.019 | -18.295
0 | -0.028 | 0.00485 | 0.019 | -5.815
0.5 | 0.03 | 0.005 | 0.018 | 6.046
1 | 0.089 | 0.00516 | 0.018 | 17.163
1.5 | 0.147 | 0.00533 | 0.018 | 27.554
2 | 0.205 | 0.00552 | 0.018 | 37.1
2.5 | 0.263 | 0.00569 | 0.018 | 46.225
3 | 0.321 | 0.00587 | 0.017 | 54.625
3.5 | 0.379 | 0.00614 | 0.017 | 61.685
4 | 0.436 | 0.00647 | 0.017 | 67.353
4.5 | 0.493 | 0.00707 | 0.017 | 69.69
5 | 0.548 | 0.00813 | 0.016 | 67.376
5.5 | 0.601 | 0.00879 | 0.016 | 68.421
6 | 0.652 | 0.00937 | 0.016 | 69.557
6.5 | 0.699 | 0.01065 | 0.016 | 65.636
7 | 0.743 | 0.01132 | 0.015 | 65.645
7.5 | 0.781 | 0.0122 | 0.015 | 64.01
8 | 0.813 | 0.01292 | 0.015 | 62.898
8.5 | 0.684 | 0.05261 | 0.005 | 13.009
9 | 0.701 | 0.05658 | 0.005 | 12.39
9.5 | 0.709 | 0.06042 | 0.005 | 11.727
10 | 0.709 | 0.06465 | 0.004 | 10.966
10.5 | 0.703 | 0.0694 | 0.004 | 10.126
11 | 0.69 | 0.07469 | 0.004 | 9.238
11.5 | 0.672 | 0.08087 | 0.004 | 8.306
12 | 0.649 | 0.08561 | 0.004 | 7.576
12.5 | 0.622 | 0.09183 | 0.004 | 6.769
13 | 0.592 | 0.09732 | 0.004 | 6.081

## 36. Re 750k Mach 0.10 (2)
BIGFOIL.COM POLAR EXPORT
FAD17
FAD17 |  |  |  | Cl Max: | 1.0982 | at alpha= | 11 | deg
XFOIL ncrit=9 |  |  |  | L/D Max: | 76.8953 | at alpha= | 5.5 | deg
Re: | 750000 |  |  | Cd Min: | 0.27203 | at alpha= | -20 | deg
Mach: | 0.1 |  |  | Cl=0 at alpha= | -0.21287 | deg
|  |  |  | @ Cl=0.1, Cd= | 0.0050574
|  |  |  | @ Cl=0.4, Cd= | 0.0060987
|  |  |  | @ Cl=0.6, Cd= | 0.0078168
alpha (deg) | Cl | Cd | Cm | Cl/Cd
-20 | -0.937 | 0.27203 | 0.1227 | -3.4445
-19.5 | -0.9193 | 0.26536 | 0.1183 | -3.4644
-19 | -0.9015 | 0.25851 | 0.1138 | -3.4873
-18.5 | -0.8832 | 0.25129 | 0.1094 | -3.5147
-18 | -0.8649 | 0.24376 | 0.1045 | -3.5482
-17.5 | -0.8481 | 0.23623 | 0.0994 | -3.5901
-17 | -0.8313 | 0.22864 | 0.0947 | -3.6358
-16.5 | -0.8146 | 0.22076 | 0.0915 | -3.69
-16 | -0.7973 | 0.21413 | 0.0876 | -3.7234
-15.5 | -0.7802 | 0.20698 | 0.0835 | -3.7694
-15 | -0.7635 | 0.19941 | 0.0793 | -3.8288
-14.5 | -0.748 | 0.19103 | 0.074 | -3.9156
-14 | -0.7339 | 0.18285 | 0.0693 | -4.0137
-13.5 | -0.7198 | 0.17458 | 0.065 | -4.123
-13 | -0.7072 | 0.16586 | 0.0607 | -4.2638
-12.5 | -0.6975 | 0.15627 | 0.0572 | -4.4634
-12 | -0.6833 | 0.14923 | 0.0542 | -4.5788
-11.5 | -0.6719 | 0.14114 | 0.0503 | -4.7605
-11 | -0.6619 | 0.13281 | 0.0463 | -4.9838
-10.5 | -0.6546 | 0.12308 | 0.0404 | -5.3185
-10 | -0.6485 | 0.11368 | 0.0357 | -5.7046
-9.5 | -0.645 | 0.10413 | 0.031 | -6.1942
-9 | -0.6451 | 0.09425 | 0.0259 | -6.8446
-8.5 | -0.6705 | 0.08067 | 0.0181 | -8.3116
-8 | -0.6881 | 0.06887 | 0.0081 | -9.9913
-7.5 | -0.7498 | 0.02848 | -0.0041 | -26.3272
-7 | -0.7143 | 0.02229 | -0.0029 | -32.0458
-6.5 | -0.6678 | 0.01895 | -0.0018 | -35.2401
-6 | -0.6185 | 0.01593 | -0.0006 | -38.8261
-5.5 | -0.5653 | 0.01437 | 0.0002 | -39.3389
-5 | -0.5152 | 0.01167 | 0.0013 | -44.1474
-4.5 | -0.4609 | 0.01058 | 0.0018 | -43.5633
-4 | -0.4044 | 0.00933 | 0.0019 | -43.3441
-3.5 | -0.3469 | 0.00888 | 0.0021 | -39.0653
-3 | -0.3007 | 0.00823 | 0.0049 | -36.5371
-2.5 | -0.2499 | 0.00778 | 0.0065 | -32.1208
-2 | -0.1974 | 0.00735 | 0.0075 | -26.8571
-1.5 | -0.1443 | 0.00689 | 0.0082 | -20.9434
-0.5 | -0.0491 | 0.00493 | 0.0118 | -9.9594
0 | 0.0364 | 0.00491 | 0.0064 | 7.4134
0.5 | 0.127 | 0.00512 | -0.0009 | 24.8047
1 | 0.1862 | 0.00527 | -0.0015 | 35.3321
1.5 | 0.2391 | 0.00544 | -0.0007 | 43.9522
2 | 0.2921 | 0.00564 | 0.0001 | 51.7908
2.5 | 0.3452 | 0.00584 | 0.0009 | 59.1096
3 | 0.3984 | 0.00609 | 0.0016 | 65.4187
3.5 | 0.4515 | 0.00638 | 0.0023 | 70.768
4 | 0.5045 | 0.00675 | 0.0029 | 74.7407
4.5 | 0.5572 | 0.00727 | 0.0035 | 76.6437
5.5 | 0.6613 | 0.0086 | 0.0048 | 76.8953
6 | 0.7131 | 0.00929 | 0.0054 | 76.76
6.5 | 0.7647 | 0.00996 | 0.0061 | 76.7771
7 | 0.8151 | 0.01091 | 0.0069 | 74.7113
7.5 | 0.8634 | 0.01245 | 0.0079 | 69.3494
8 | 0.9106 | 0.01412 | 0.0091 | 64.4901
8.5 | 0.9579 | 0.01552 | 0.0103 | 61.7204
9 | 1.0028 | 0.01722 | 0.0115 | 58.2346
9.5 | 1.0341 | 0.0211 | 0.0138 | 49.0095
10 | 1.0646 | 0.02474 | 0.0161 | 43.0315
10.5 | 1.089 | 0.02867 | 0.0185 | 37.984
11 | 1.0982 | 0.03345 | 0.0213 | 32.8311
11.5 | 1.0806 | 0.03888 | 0.0242 | 27.7932
12 | 1.0716 | 0.04538 | 0.0213 | 23.6139
12.5 | 1.0421 | 0.05726 | 0.0133 | 18.1994
13 | 1.0154 | 0.0704 | 0.0041 | 14.4233
13.5 | 0.9604 | 0.09045 | -0.0087 | 10.618
14 | 0.7996 | 0.14776 | -0.0359 | 5.4115
14.5 | 0.8099 | 0.15395 | -0.0393 | 5.2608
15 | 0.7896 | 0.17471 | -0.0469 | 4.5195
15.5 | 0.8011 | 0.18446 | -0.052 | 4.3429
16 | 0.8121 | 0.19294 | -0.0561 | 4.2091

## 37. Re 750k Mach 0.25 (1)
BIGFOIL.COM POLAR EXPORT
FAD17
FAD17 |  |  |  | Cl Max: | 0.813 | at alpha= | 8 | deg
JavaFoil+Calcfoil stall+Eppler ext transition |  |  |  | L/D Max: | 69.221 | at alpha= | 6 | deg
Re: | 750000 |  |  | Cd Min: | 0.00461 | at alpha= | -1 | deg
Mach: | 0.25 |  |  | Cl=0 at alpha= | 0.24167 | deg
|  |  |  | @ Cl=0.1, Cd= | 0.0052455
|  |  |  | @ Cl=0.4, Cd= | 0.10468
|  |  |  | @ Cl=0.6, Cd= | 0.10468
alpha (deg) | Cl | Cd | Cm | Cl/Cd
-9.5 | -0.433 | 0.08098 | 0.008 | -5.353
-9 | -0.47 | 0.07244 | 0.008 | -6.488
-8.5 | -0.499 | 0.06556 | 0.008 | -7.61
-8 | -0.519 | 0.06089 | 0.007 | -8.531
-7.5 | -0.531 | 0.05523 | 0.007 | -9.614
-7 | -0.534 | 0.05137 | 0.007 | -10.388
-6.5 | -0.528 | 0.04728 | 0.007 | -11.166
-6 | -0.514 | 0.04358 | 0.008 | -11.795
-5.5 | -0.493 | 0.04042 | 0.009 | -12.201
-5 | -0.466 | 0.03766 | 0.009 | -12.363
-4.5 | -0.535 | 0.00957 | 0.02 | -55.9
-4 | -0.488 | 0.00938 | 0.02 | -52.034
-3.5 | -0.437 | 0.0091 | 0.02 | -48.062
-3 | -0.383 | 0.00893 | 0.02 | -42.845
-2.5 | -0.326 | 0.00865 | 0.02 | -37.651
-2 | -0.268 | 0.00844 | 0.02 | -31.719
-1.5 | -0.209 | 0.00775 | 0.02 | -26.934
-1 | -0.148 | 0.00461 | 0.019 | -32.184
-0.5 | -0.089 | 0.00481 | 0.019 | -18.405
0 | -0.029 | 0.00488 | 0.019 | -5.93
0.5 | 0.031 | 0.00506 | 0.019 | 6.135
1 | 0.091 | 0.00522 | 0.019 | 17.422
1.5 | 0.151 | 0.00539 | 0.018 | 27.988
2 | 0.211 | 0.00553 | 0.018 | 38.103
2.5 | 0.27 | 0.00576 | 0.018 | 46.931
3 | 0.33 | 0.00595 | 0.018 | 55.425
3.5 | 0.389 | 0.00622 | 0.018 | 62.503
4 | 0.448 | 0.00659 | 0.017 | 67.957
4.5 | 0.506 | 0.00736 | 0.017 | 68.767
5 | 0.562 | 0.00839 | 0.017 | 67.008
5.5 | 0.616 | 0.00903 | 0.017 | 68.264
6 | 0.667 | 0.00964 | 0.016 | 69.221
6.5 | 0.714 | 0.01104 | 0.016 | 64.676
7 | 0.754 | 0.01196 | 0.016 | 63.094
7.5 | 0.788 | 0.01283 | 0.016 | 61.404
8 | 0.813 | 0.01364 | 0.015 | 59.609
8.5 | 0.679 | 0.05374 | 0.005 | 12.633
9 | 0.684 | 0.05776 | 0.005 | 11.85
9.5 | 0.676 | 0.06211 | 0.005 | 10.881
10 | 0.655 | 0.06685 | 0.005 | 9.798
10.5 | 0.623 | 0.07208 | 0.005 | 8.636
11 | 0.579 | 0.08012 | 0.005 | 7.226
11.5 | 0.526 | 0.0848 | 0.005 | 6.197
12 | 0.464 | 0.09065 | 0.005 | 5.114
12.5 | 0.395 | 0.09675 | 0.005 | 4.079
13 | 0.319 | 0.10468 | 0.005 | 3.052

## 38. Re 750k Mach 0.25 (2)
BIGFOIL.COM POLAR EXPORT
FAD17
FAD17 |  |  |  | Cl Max: | 1.0569 | at alpha= | 10 | deg
XFOIL ncrit=9 |  |  |  | L/D Max: | 76.8274 | at alpha= | 5.5 | deg
Re: | 750000 |  |  | Cd Min: | 0.27775 | at alpha= | -20 | deg
Mach: | 0.25 |  |  | Cl=0 at alpha= | -0.22174 | deg
|  |  |  | @ Cl=0.1, Cd= | 0.00513
|  |  |  | @ Cl=0.4, Cd= | 0.0061372
|  |  |  | @ Cl=0.6, Cd= | 0.0078321
alpha (deg) | Cl | Cd | Cm | Cl/Cd
-20 | -0.9584 | 0.27775 | 0.128 | -3.4506
-19.5 | -0.9397 | 0.27077 | 0.1234 | -3.4705
-19 | -0.9208 | 0.26358 | 0.1187 | -3.4934
-18.5 | -0.9011 | 0.25596 | 0.1139 | -3.5205
-18 | -0.8823 | 0.24838 | 0.1088 | -3.5522
-17.5 | -0.8644 | 0.24072 | 0.1037 | -3.5909
-17 | -0.8465 | 0.23294 | 0.0988 | -3.634
-16.5 | -0.8282 | 0.22509 | 0.0956 | -3.6794
-16 | -0.8099 | 0.21814 | 0.0915 | -3.7128
-15.5 | -0.7918 | 0.21072 | 0.0872 | -3.7576
-15 | -0.7736 | 0.20278 | 0.0827 | -3.815
-14.5 | -0.7576 | 0.19445 | 0.077 | -3.8961
-14 | -0.7419 | 0.18622 | 0.0724 | -3.984
-13.5 | -0.7265 | 0.17788 | 0.068 | -4.0842
-13 | -0.7142 | 0.16805 | 0.0641 | -4.2499
-12.5 | -0.6983 | 0.16062 | 0.0609 | -4.3475
-12 | -0.6838 | 0.15302 | 0.0572 | -4.4687
-11.5 | -0.6712 | 0.14479 | 0.0532 | -4.6357
-11 | -0.6614 | 0.13547 | 0.0478 | -4.8823
-10.5 | -0.6516 | 0.12641 | 0.0429 | -5.1547
-10 | -0.6439 | 0.11708 | 0.0383 | -5.4997
-9.5 | -0.6379 | 0.10773 | 0.0338 | -5.9213
-9 | -0.6456 | 0.09676 | 0.0288 | -6.6722
-8.5 | -0.638 | 0.09003 | 0.0254 | -7.0865
-8 | -0.6352 | 0.08261 | 0.0211 | -7.6891
-7.5 | -0.647 | 0.07313 | 0.0138 | -8.8473
-7 | -0.6431 | 0.06047 | 0.0032 | -10.635
-6.5 | -0.6611 | 0.03126 | -0.0057 | -21.1484
-6 | -0.6326 | 0.01998 | -0.0037 | -31.6617
-5.5 | -0.583 | 0.01591 | -0.0021 | -36.6436
-5 | -0.5309 | 0.01278 | -0.0006 | -41.5415
-4.5 | -0.4748 | 0.01128 | 0.0003 | -42.0922
-4 | -0.4126 | 0.00994 | -0.0001 | -41.5091
-3.5 | -0.3605 | 0.00911 | 0.002 | -39.5719
-2.5 | -0.2578 | 0.008 | 0.0064 | -32.225
-2 | -0.2031 | 0.00753 | 0.0074 | -26.9721
-1.5 | -0.1479 | 0.00709 | 0.0082 | -20.8604
-1 | -0.0936 | 0.00649 | 0.0089 | -14.4222
-0.5 | -0.0453 | 0.00537 | 0.0108 | -8.4358
0 | 0.0361 | 0.00496 | 0.0069 | 7.2782
0.5 | 0.1263 | 0.0052 | 0.0002 | 24.2885
1 | 0.1936 | 0.00535 | -0.0017 | 36.1869
1.5 | 0.2482 | 0.00552 | -0.0009 | 44.9638
2 | 0.3029 | 0.00573 | -0.0001 | 52.8621
2.5 | 0.3578 | 0.00593 | 0.0008 | 60.3373
3 | 0.4128 | 0.0062 | 0.0016 | 66.5806
3.5 | 0.4678 | 0.00652 | 0.0023 | 71.7485
4 | 0.5226 | 0.00695 | 0.0031 | 75.1942
4.5 | 0.5771 | 0.00754 | 0.0038 | 76.5385
5 | 0.6312 | 0.00823 | 0.0046 | 76.695
5.5 | 0.6853 | 0.00892 | 0.0055 | 76.8274
6 | 0.7393 | 0.00964 | 0.0064 | 76.6909
6.5 | 0.7927 | 0.01047 | 0.0073 | 75.7116
7 | 0.8438 | 0.01191 | 0.0086 | 70.848
7.5 | 0.8943 | 0.01346 | 0.0101 | 66.4413
8 | 0.9414 | 0.01554 | 0.0119 | 60.5792
8.5 | 0.9863 | 0.01775 | 0.0139 | 55.5662
9 | 1.0254 | 0.0206 | 0.0161 | 49.7767
9.5 | 1.0452 | 0.02587 | 0.0193 | 40.402
10 | 1.0569 | 0.03093 | 0.0223 | 34.1707
10.5 | 1.0283 | 0.03792 | 0.0249 | 27.1176
11 | 1.0114 | 0.0463 | 0.0202 | 21.8445
11.5 | 0.9811 | 0.0592 | 0.0108 | 16.5726
12 | 0.9715 | 0.0698 | 0.0034 | 13.9183
12.5 | 0.9399 | 0.085 | -0.0062 | 11.0576
13 | 0.9118 | 0.10046 | -0.0149 | 9.0762
13.5 | 0.8656 | 0.12168 | -0.0259 | 7.1137
14 | 0.7961 | 0.15354 | -0.0396 | 5.185
14.5 | 0.7853 | 0.16959 | -0.0452 | 4.6306
15 | 0.7945 | 0.17948 | -0.0497 | 4.4267

## 39. Re 750k Mach 0.50 (1)
BIGFOIL.COM POLAR EXPORT
FAD17
FAD17 |  |  |  | Cl Max: | 1.039 | at alpha= | 20 | deg
JavaFoil+Calcfoil stall+Eppler ext transition |  |  |  | L/D Max: | 66.085 | at alpha= | 4 | deg
Re: | 750000 |  |  | Cd Min: | 0.00496 | at alpha= | -0.5 | deg
Mach: | 0.5 |  |  | Cl=0 at alpha= | 0.23881 | deg
|  |  |  | @ Cl=0.1, Cd= | 0.0054743
|  |  |  | @ Cl=0.4, Cd= | 0.0065242
|  |  |  | @ Cl=0.6, Cd= | 0.11553
alpha (deg) | Cl | Cd | Cm | Cl/Cd
-20 | -1.095 | 0.21581 | 0.013 | -5.075
-19.5 | -1.066 | 0.20133 | 0.012 | -5.295
-19 | -1.04 | 0.1983 | 0.012 | -5.243
-18.5 | -1.013 | 0.19353 | 0.013 | -5.237
-18 | -0.987 | 0.18672 | 0.013 | -5.287
-17.5 | -0.961 | 0.18289 | 0.013 | -5.255
-17 | -0.933 | 0.1756 | 0.012 | -5.312
-16.5 | -0.906 | 0.17265 | 0.012 | -5.247
-16 | -0.879 | 0.16496 | 0.012 | -5.331
-15.5 | -0.853 | 0.15886 | 0.012 | -5.369
-15 | -0.826 | 0.15484 | 0.012 | -5.338
-14.5 | -0.798 | 0.15126 | 0.012 | -5.279
-14 | -0.771 | 0.14365 | 0.012 | -5.369
-13.5 | -0.745 | 0.13973 | 0.012 | -5.329
-13 | -0.718 | 0.13208 | 0.012 | -5.436
-12.5 | -0.691 | 0.12802 | 0.012 | -5.399
-12 | -0.663 | 0.12408 | 0.011 | -5.343
-11.5 | -0.636 | 0.12238 | 0.011 | -5.198
-11 | -0.609 | 0.11938 | 0.011 | -5.104
-10.5 | -0.582 | 0.11523 | 0.011 | -5.055
-10 | -0.555 | 0.10307 | 0.011 | -5.38
-9.5 | -0.528 | 0.09903 | 0.011 | -5.328
-9 | -0.501 | 0.10173 | 0.011 | -4.922
-8.5 | -0.474 | 0.09726 | 0.01 | -4.871
-8 | -0.446 | 0.08939 | 0.01 | -4.991
-7.5 | -0.419 | 0.08338 | 0.01 | -5.027
-7 | -0.392 | 0.08477 | 0.01 | -4.626
-6.5 | -0.365 | 0.07011 | 0.009 | -5.203
-6 | -0.338 | 0.05345 | 0.009 | -6.318
-5.5 | -0.311 | 0.04473 | 0.009 | -6.949
-5 | -0.283 | 0.0488 | 0.008 | -5.808
-4.5 | -0.4 | 0.04202 | 0.008 | -9.529
-4 | -0.409 | 0.03628 | 0.008 | -11.28
-3.5 | -0.382 | 0.0334 | 0.01 | -11.43
-3 | -0.421 | 0.00959 | 0.022 | -43.9
-2.5 | -0.361 | 0.00933 | 0.022 | -38.708
-2 | -0.298 | 0.00893 | 0.022 | -33.363
-1.5 | -0.233 | 0.00864 | 0.022 | -26.927
-1 | -0.166 | 0.0078 | 0.022 | -21.344
-0.5 | -0.099 | 0.00496 | 0.021 | -19.959
0 | -0.032 | 0.00518 | 0.021 | -6.247
0.5 | 0.035 | 0.00529 | 0.021 | 6.558
1 | 0.102 | 0.00548 | 0.021 | 18.557
1.5 | 0.168 | 0.00563 | 0.021 | 29.901
2 | 0.235 | 0.00579 | 0.02 | 40.636
2.5 | 0.302 | 0.00605 | 0.02 | 49.839
3 | 0.368 | 0.00634 | 0.02 | 58.005
3.5 | 0.434 | 0.00672 | 0.02 | 64.57
4 | 0.499 | 0.00755 | 0.019 | 66.085
4.5 | 0.563 | 0.00873 | 0.019 | 64.576
5 | 0.624 | 0.00947 | 0.019 | 65.935
5.5 | 0.679 | 0.01032 | 0.019 | 65.794
6 | 0.721 | 0.01239 | 0.018 | 58.174
6.5 | 0.744 | 0.01367 | 0.018 | 54.433
7 | 0.592 | 0.04687 | 0.006 | 12.64
7.5 | 0.388 | 0.05189 | 0.006 | 7.473
8 | 0.415 | 0.05538 | 0.007 | 7.485
8.5 | 0.441 | 0.06543 | 0.006 | 6.734
9 | 0.467 | 0.06713 | 0.007 | 6.96
9.5 | 0.493 | 0.08842 | 0.006 | 5.58
10 | 0.52 | 0.0976 | 0.007 | 5.326
10.5 | 0.546 | 0.10559 | 0.007 | 5.175
11 | 0.572 | 0.11179 | 0.007 | 5.121
11.5 | 0.599 | 0.1153 | 0.007 | 5.196
12 | 0.625 | 0.12123 | 0.007 | 5.156
12.5 | 0.652 | 0.13153 | 0.007 | 4.956
13 | 0.678 | 0.13499 | 0.007 | 5.02
13.5 | 0.704 | 0.13942 | 0.007 | 5.046
14 | 0.73 | 0.14401 | 0.007 | 5.072
14.5 | 0.756 | 0.14839 | 0.006 | 5.094
15 | 0.783 | 0.16084 | 0.007 | 4.869
15.5 | 0.809 | 0.15918 | 0.006 | 5.08
16 | 0.834 | 0.16438 | 0.006 | 5.074
16.5 | 0.86 | 0.17307 | 0.006 | 4.969
17 | 0.887 | 0.18248 | 0.006 | 4.859
17.5 | 0.912 | 0.18318 | 0.006 | 4.978
18 | 0.937 | 0.19029 | 0.005 | 4.924
18.5 | 0.964 | 0.19325 | 0.005 | 4.987
19 | 0.989 | 0.19754 | 0.005 | 5.009
19.5 | 1.014 | 0.20747 | 0.005 | 4.889
20 | 1.039 | 0.21011 | 0.005 | 4.945

## 40. Re 750k Mach 0.50 (2)
BIGFOIL.COM POLAR EXPORT
FAD17
FAD17 |  |  |  | Cl Max: | 1.0358 | at alpha= | 20 | deg
XFOIL ncrit=9 |  |  |  | L/D Max: | 77.2152 | at alpha= | 5 | deg
Re: | 750000 |  |  | Cd Min: | 0.30783 | at alpha= | -20 | deg
Mach: | 0.5 |  |  | Cl=0 at alpha= | -0.13218 | deg
|  |  |  | @ Cl=0.1, Cd= | 0.0053967
|  |  |  | @ Cl=0.4, Cd= | 0.0063052
|  |  |  | @ Cl=0.6, Cd= | 0.0078987
alpha (deg) | Cl | Cd | Cm | Cl/Cd
-20 | -1.062 | 0.30783 | 0.1526 | -3.45
-19.5 | -1.0383 | 0.29881 | 0.1466 | -3.4748
-19 | -1.0149 | 0.28995 | 0.1407 | -3.5003
-18.5 | -0.9918 | 0.28113 | 0.1348 | -3.5279
-18 | -0.9689 | 0.27225 | 0.1289 | -3.5589
-17.5 | -0.9457 | 0.26266 | 0.1241 | -3.6005
-17 | -0.9228 | 0.2542 | 0.1192 | -3.6302
-16.5 | -0.8996 | 0.24568 | 0.114 | -3.6617
-16 | -0.8764 | 0.23692 | 0.1087 | -3.6991
-15.5 | -0.8525 | 0.22772 | 0.1029 | -3.7436
-15 | -0.8312 | 0.21897 | 0.0966 | -3.796
-14.5 | -0.8102 | 0.21008 | 0.0909 | -3.8566
-14 | -0.7874 | 0.20036 | 0.0874 | -3.9299
-13.5 | -0.7658 | 0.19195 | 0.083 | -3.9896
-13 | -0.7449 | 0.18344 | 0.0783 | -4.0607
-12.5 | -0.7247 | 0.17474 | 0.0736 | -4.1473
-12 | -0.7052 | 0.16556 | 0.0683 | -4.2595
-11.5 | -0.6892 | 0.15648 | 0.0622 | -4.4044
-11 | -0.6732 | 0.14717 | 0.0572 | -4.5743
-10.5 | -0.6609 | 0.13688 | 0.0526 | -4.8283
-10 | -0.6422 | 0.12947 | 0.0501 | -4.9602
-9.5 | -0.6279 | 0.121 | 0.0458 | -5.1893
-9 | -0.6163 | 0.11189 | 0.0392 | -5.5081
-8.5 | -0.6052 | 0.10288 | 0.0343 | -5.8826
-8 | -0.5963 | 0.09382 | 0.0295 | -6.3558
-7.5 | -0.5948 | 0.08489 | 0.0262 | -7.0067
-7 | -0.6079 | 0.07235 | 0.0182 | -8.4022
-6 | -0.606 | 0.05243 | 0.0015 | -11.5583
-5.5 | -0.59 | 0.03963 | -0.0063 | -14.8877
-5 | -0.5698 | 0.02662 | -0.0096 | -21.405
-4 | -0.4707 | 0.01381 | -0.0054 | -34.084
-3.5 | -0.4172 | 0.01122 | -0.0005 | -37.1836
-2.5 | -0.2928 | 0.00892 | 0.0049 | -32.8251
-2 | -0.2282 | 0.00829 | 0.0065 | -27.5271
-0.5 | -0.0384 | 0.00661 | 0.0095 | -5.8094
0 | 0.0138 | 0.00516 | 0.0131 | 2.6744
0.5 | 0.1267 | 0.00547 | 0.0041 | 23.1627
1 | 0.2274 | 0.00569 | -0.003 | 39.9649
1.5 | 0.2896 | 0.00587 | -0.0019 | 49.3356
2 | 0.3522 | 0.0061 | -0.0008 | 57.7377
2.5 | 0.4151 | 0.00637 | 0.0004 | 65.1648
3 | 0.4783 | 0.00672 | 0.0016 | 71.1756
3.5 | 0.5415 | 0.00726 | 0.0028 | 74.5868
4 | 0.6047 | 0.00795 | 0.0042 | 76.0629
4.5 | 0.668 | 0.00873 | 0.0057 | 76.5178
5 | 0.732 | 0.00948 | 0.0076 | 77.2152
5.5 | 0.7959 | 0.01038 | 0.0098 | 76.6763
6 | 0.8575 | 0.01186 | 0.0123 | 72.3019
6.5 | 0.9133 | 0.01447 | 0.0159 | 63.1168
7 | 0.9594 | 0.01804 | 0.0204 | 53.1818
7.5 | 0.9866 | 0.02318 | 0.025 | 42.5626
8 | 0.9811 | 0.02991 | 0.0282 | 32.8017
8.5 | 0.9527 | 0.03871 | 0.0242 | 24.6112
9 | 0.9273 | 0.05093 | 0.014 | 18.2073
9.5 | 0.8963 | 0.06448 | 0.0043 | 13.9004
10 | 0.8696 | 0.07738 | -0.0032 | 11.238
10.5 | 0.84 | 0.09098 | -0.0111 | 9.2328
11 | 0.8183 | 0.10402 | -0.0181 | 7.8668
11.5 | 0.7992 | 0.11789 | -0.0251 | 6.7792
12 | 0.7909 | 0.13035 | -0.0312 | 6.0675
12.5 | 0.7881 | 0.14286 | -0.037 | 5.5166
13 | 0.7916 | 0.1544 | -0.0424 | 5.1269
13.5 | 0.7989 | 0.16565 | -0.0477 | 4.8228
14.5 | 0.8244 | 0.18703 | -0.0569 | 4.4078
15 | 0.8408 | 0.1965 | -0.0614 | 4.2789
15.5 | 0.8549 | 0.20725 | -0.0665 | 4.125
16 | 0.8733 | 0.21681 | -0.0716 | 4.028
16.5 | 0.8918 | 0.2271 | -0.078 | 3.9269
17 | 0.912 | 0.2359 | -0.0828 | 3.866
17.5 | 0.9329 | 0.24393 | -0.087 | 3.8245
18 | 0.9527 | 0.25352 | -0.0913 | 3.7579
18.5 | 0.9727 | 0.26315 | -0.0968 | 3.6964
19 | 0.993 | 0.27306 | -0.1033 | 3.6366
19.5 | 1.0145 | 0.28269 | -0.1088 | 3.5887
20 | 1.0358 | 0.29169 | -0.1141 | 3.551

## 41. Re 1M Mach 0.00 (1)
BIGFOIL.COM POLAR EXPORT
FAD17
FAD17 |  |  |  | Cl Max: | 0.857 | at alpha= | 9 | deg
JavaFoil+Calcfoil stall+Eppler ext transition |  |  |  | L/D Max: | 75.89 | at alpha= | 4.5 | deg
Re: | 1000000 |  |  | Cd Min: | 0.00421 | at alpha= | -1 | deg
Mach: | 0 |  |  | Cl=0 at alpha= | 0.24138 | deg
|  |  |  | @ Cl=0.1, Cd= | 0.004791
|  |  |  | @ Cl=0.4, Cd= | 0.0057749
|  |  |  | @ Cl=0.6, Cd= | 0.10533
alpha (deg) | Cl | Cd | Cm | Cl/Cd
-10.5 | -0.571 | 0.07715 | 0.007 | -7.4
-10 | -0.582 | 0.07217 | 0.007 | -8.06
-9.5 | -0.589 | 0.06939 | 0.007 | -8.491
-9 | -0.593 | 0.06356 | 0.007 | -9.329
-8.5 | -0.593 | 0.05864 | 0.007 | -10.105
-8 | -0.588 | 0.05584 | 0.007 | -10.525
-7.5 | -0.578 | 0.05131 | 0.008 | -11.266
-7 | -0.564 | 0.04738 | 0.008 | -11.898
-6.5 | -0.545 | 0.04427 | 0.008 | -12.305
-6 | -0.522 | 0.04108 | 0.009 | -12.696
-5.5 | -0.609 | 0.00924 | 0.02 | -65.886
-5 | -0.569 | 0.00901 | 0.02 | -63.125
-4.5 | -0.525 | 0.00896 | 0.02 | -58.516
-4 | -0.476 | 0.00869 | 0.02 | -54.842
-3.5 | -0.425 | 0.00847 | 0.019 | -50.22
-3 | -0.372 | 0.00829 | 0.019 | -44.856
-2.5 | -0.316 | 0.00816 | 0.019 | -38.721
-2 | -0.259 | 0.0079 | 0.019 | -32.844
-1.5 | -0.202 | 0.00702 | 0.019 | -28.79
-1 | -0.144 | 0.00421 | 0.019 | -34.175
-0.5 | -0.086 | 0.00438 | 0.019 | -19.593
0 | -0.028 | 0.00452 | 0.018 | -6.2
0.5 | 0.03 | 0.00461 | 0.018 | 6.523
1 | 0.088 | 0.00476 | 0.018 | 18.525
1.5 | 0.146 | 0.00491 | 0.018 | 29.768
2 | 0.204 | 0.00504 | 0.018 | 40.494
2.5 | 0.262 | 0.00525 | 0.018 | 49.855
3 | 0.319 | 0.00543 | 0.017 | 58.853
3.5 | 0.377 | 0.00567 | 0.017 | 66.41
4 | 0.434 | 0.00593 | 0.017 | 73.208
4.5 | 0.491 | 0.00646 | 0.017 | 75.89
5 | 0.546 | 0.00751 | 0.016 | 72.609
5.5 | 0.599 | 0.00815 | 0.016 | 73.447
6 | 0.649 | 0.00871 | 0.016 | 74.535
6.5 | 0.697 | 0.01003 | 0.016 | 69.496
7 | 0.741 | 0.01056 | 0.015 | 70.119
7.5 | 0.78 | 0.01138 | 0.015 | 68.556
8 | 0.813 | 0.01205 | 0.015 | 67.454
8.5 | 0.84 | 0.01286 | 0.014 | 65.305
9 | 0.857 | 0.01386 | 0.014 | 61.86
9.5 | 0.713 | 0.0593 | 0.006 | 12.031
10 | 0.715 | 0.0632 | 0.005 | 11.317
10.5 | 0.712 | 0.06758 | 0.005 | 10.535
11 | 0.703 | 0.07213 | 0.004 | 9.742
11.5 | 0.688 | 0.07718 | 0.004 | 8.918
12 | 0.669 | 0.08284 | 0.004 | 8.079
12.5 | 0.647 | 0.08781 | 0.004 | 7.364
13 | 0.621 | 0.09427 | 0.004 | 6.59
13.5 | 0.594 | 0.1001 | 0.004 | 5.931
14 | 0.565 | 0.10533 | 0.005 | 5.366

## 42. Re 1M Mach 0.00 (2)
BIGFOIL.COM POLAR EXPORT
FAD17
FAD17 |  |  |  | Cl Max: | 1.1709 | at alpha= | 11.5 | deg
XFOIL ncrit=9 |  |  |  | L/D Max: | 82.1669 | at alpha= | 6 | deg
Re: | 1000000 |  |  | Cd Min: | 0.2705 | at alpha= | -20 | deg
Mach: | 0 |  |  | Cl=0 at alpha= | -0.089463 | deg
|  |  |  | @ Cl=0.1, Cd= | 0.0046575
|  |  |  | @ Cl=0.4, Cd= | 0.0056527
|  |  |  | @ Cl=0.6, Cd= | 0.0073452
alpha (deg) | Cl | Cd | Cm | Cl/Cd
-20 | -0.9333 | 0.2705 | 0.1217 | -3.4503
-19.5 | -0.916 | 0.26358 | 0.1172 | -3.4752
-19 | -0.8987 | 0.25652 | 0.1127 | -3.5034
-18.5 | -0.8824 | 0.24907 | 0.1087 | -3.5428
-18 | -0.865 | 0.24271 | 0.1046 | -3.5639
-17.5 | -0.8475 | 0.23602 | 0.1003 | -3.5908
-17 | -0.8301 | 0.22902 | 0.0961 | -3.6246
-16.5 | -0.8123 | 0.22122 | 0.0916 | -3.6719
-16 | -0.7961 | 0.21296 | 0.0866 | -3.7383
-15.5 | -0.7801 | 0.20504 | 0.0821 | -3.8046
-15 | -0.7645 | 0.19701 | 0.0778 | -3.8805
-14.5 | -0.7505 | 0.18892 | 0.0743 | -3.9726
-14 | -0.7344 | 0.18205 | 0.0706 | -4.0341
-13.5 | -0.7196 | 0.17435 | 0.0666 | -4.1273
-13 | -0.7061 | 0.16627 | 0.0626 | -4.2467
-12.5 | -0.6936 | 0.1575 | 0.0582 | -4.4038
-12 | -0.6835 | 0.14799 | 0.0531 | -4.6186
-11.5 | -0.6735 | 0.13906 | 0.0488 | -4.8432
-11 | -0.6669 | 0.12908 | 0.0443 | -5.1666
-10.5 | -0.672 | 0.11729 | 0.039 | -5.7294
-10 | -0.6586 | 0.11158 | 0.0363 | -5.9025
-9.5 | -0.6548 | 0.10291 | 0.0319 | -6.3628
-8.5 | -0.8505 | 0.02829 | -0.0033 | -30.0636
-8 | -0.8139 | 0.02337 | -0.0023 | -34.8267
-7.5 | -0.7686 | 0.02051 | -0.0015 | -37.4744
-7 | -0.7209 | 0.0178 | -0.0005 | -40.5
-6.5 | -0.6743 | 0.01432 | 0.0008 | -47.088
-6 | -0.6234 | 0.0125 | 0.0016 | -49.872
-5.5 | -0.5699 | 0.01146 | 0.0021 | -49.7295
-5 | -0.5148 | 0.0109 | 0.0024 | -47.2294
-4.5 | -0.4616 | 0.00921 | 0.0029 | -50.1194
-4 | -0.4052 | 0.00878 | 0.0032 | -46.1503
-3.5 | -0.3583 | 0.00817 | 0.0057 | -43.8556
-3 | -0.3069 | 0.00779 | 0.0071 | -39.3967
-2.5 | -0.2539 | 0.00739 | 0.008 | -34.3572
-1.5 | -0.1462 | 0.00666 | 0.009 | -21.952
-1 | -0.0927 | 0.00619 | 0.0095 | -14.9758
-0.5 | -0.0413 | 0.00548 | 0.0102 | -7.5365
0 | 0.009 | 0.00439 | 0.012 | 2.0501
0.5 | 0.0936 | 0.00464 | 0.0061 | 20.1724
1 | 0.1739 | 0.00486 | 0.0009 | 35.7819
1.5 | 0.2377 | 0.00502 | -0.0008 | 47.3506
2 | 0.2904 | 0.00521 | 0 | 55.739
2.5 | 0.3432 | 0.0054 | 0.0007 | 63.5556
3 | 0.396 | 0.00563 | 0.0014 | 70.3375
3.5 | 0.4488 | 0.00593 | 0.0021 | 75.683
4 | 0.5015 | 0.0063 | 0.0027 | 79.6032
4.5 | 0.5538 | 0.00682 | 0.0033 | 81.2023
5 | 0.6057 | 0.00741 | 0.0039 | 81.7409
5.5 | 0.6576 | 0.00801 | 0.0045 | 82.0974
6 | 0.7091 | 0.00863 | 0.0051 | 82.1669
6.5 | 0.7605 | 0.00927 | 0.0058 | 82.0388
7 | 0.8108 | 0.01014 | 0.0064 | 79.9606
7.5 | 0.8599 | 0.01131 | 0.0073 | 76.0301
8 | 0.9089 | 0.01246 | 0.0083 | 72.9454
8.5 | 0.9569 | 0.01368 | 0.0092 | 69.9488
9 | 1.0011 | 0.0156 | 0.0105 | 64.1731
9.5 | 1.0453 | 0.01726 | 0.0117 | 60.562
10 | 1.085 | 0.01947 | 0.0133 | 55.7268
10.5 | 1.1211 | 0.02195 | 0.015 | 51.0752
11 | 1.153 | 0.02455 | 0.0168 | 46.9654
11.5 | 1.1709 | 0.02831 | 0.0193 | 41.3599
12 | 1.17 | 0.03234 | 0.0231 | 36.1781
12.5 | 1.1498 | 0.03888 | 0.0232 | 29.573
13 | 1.131 | 0.04801 | 0.0181 | 23.5576
13.5 | 1.1031 | 0.0603 | 0.01 | 18.2935
14 | 1.0806 | 0.07265 | 0.002 | 14.8741
14.5 | 1.0461 | 0.08785 | -0.0071 | 11.9078
15 | 0.9878 | 0.1103 | -0.0197 | 8.9556
15.5 | 0.9316 | 0.1346 | -0.0324 | 6.9212
16 | 0.809 | 0.18978 | -0.0544 | 4.2628
16.5 | 0.8212 | 0.19992 | -0.0594 | 4.1076

## 43. Re 1M Mach 0.10 (1)
BIGFOIL.COM POLAR EXPORT
FAD17
FAD17 |  |  |  | Cl Max: | 0.854 | at alpha= | 9 | deg
JavaFoil+Calcfoil stall+Eppler ext transition |  |  |  | L/D Max: | 75.272 | at alpha= | 4.5 | deg
Re: | 1000000 |  |  | Cd Min: | 0.0042 | at alpha= | -1 | deg
Mach: | 0.1 |  |  | Cl=0 at alpha= | 0.24138 | deg
|  |  |  | @ Cl=0.1, Cd= | 0.0047785
|  |  |  | @ Cl=0.4, Cd= | 0.0057842
|  |  |  | @ Cl=0.6, Cd= | 0.10672
alpha (deg) | Cl | Cd | Cm | Cl/Cd
-13.5 | -0.397 | 0.11288 | 0.008 | -3.516
-13 | -0.425 | 0.1055 | 0.008 | -4.024
-12.5 | -0.453 | 0.09905 | 0.008 | -4.569
-12 | -0.48 | 0.09369 | 0.008 | -5.126
-11.5 | -0.507 | 0.09183 | 0.008 | -5.524
-11 | -0.531 | 0.08652 | 0.008 | -6.141
-10.5 | -0.548 | 0.07922 | 0.008 | -6.922
-10 | -0.563 | 0.07426 | 0.008 | -7.577
-9.5 | -0.574 | 0.06974 | 0.007 | -8.224
-9 | -0.581 | 0.06319 | 0.007 | -9.187
-8.5 | -0.583 | 0.05951 | 0.007 | -9.798
-8 | -0.581 | 0.05591 | 0.007 | -10.387
-7.5 | -0.573 | 0.05134 | 0.008 | -11.168
-7 | -0.561 | 0.04741 | 0.008 | -11.828
-6.5 | -0.543 | 0.04458 | 0.008 | -12.187
-6 | -0.521 | 0.04131 | 0.009 | -12.622
-5.5 | -0.498 | 0.03713 | 0.011 | -13.4
-5 | -0.57 | 0.00908 | 0.02 | -62.851
-4.5 | -0.526 | 0.009 | 0.02 | -58.48
-4 | -0.478 | 0.00871 | 0.02 | -54.914
-3.5 | -0.427 | 0.00854 | 0.02 | -50.049
-3 | -0.373 | 0.00834 | 0.019 | -44.784
-2.5 | -0.318 | 0.00817 | 0.019 | -38.871
-2 | -0.261 | 0.00792 | 0.019 | -32.932
-1.5 | -0.203 | 0.00726 | 0.019 | -27.993
-1 | -0.145 | 0.0042 | 0.019 | -34.408
-0.5 | -0.086 | 0.00438 | 0.019 | -19.722
0 | -0.028 | 0.00452 | 0.019 | -6.241
0.5 | 0.03 | 0.0046 | 0.018 | 6.57
1 | 0.089 | 0.00475 | 0.018 | 18.667
1.5 | 0.147 | 0.0049 | 0.018 | 29.997
2 | 0.205 | 0.00508 | 0.018 | 40.33
2.5 | 0.263 | 0.00524 | 0.018 | 50.187
3 | 0.321 | 0.00542 | 0.017 | 59.259
3.5 | 0.379 | 0.00567 | 0.017 | 66.824
4 | 0.436 | 0.00598 | 0.017 | 72.858
4.5 | 0.493 | 0.00655 | 0.017 | 75.272
5 | 0.548 | 0.00758 | 0.017 | 72.275
5.5 | 0.601 | 0.00822 | 0.016 | 73.179
6 | 0.652 | 0.00872 | 0.016 | 74.738
6.5 | 0.699 | 0.01005 | 0.016 | 69.599
7 | 0.743 | 0.01065 | 0.015 | 69.801
7.5 | 0.782 | 0.01147 | 0.015 | 68.13
8 | 0.814 | 0.01217 | 0.015 | 66.868
8.5 | 0.839 | 0.01299 | 0.015 | 64.62
9 | 0.854 | 0.01414 | 0.014 | 60.347
9.5 | 0.71 | 0.05961 | 0.006 | 11.907
10 | 0.709 | 0.06351 | 0.005 | 11.166
10.5 | 0.703 | 0.06821 | 0.005 | 10.305
11 | 0.69 | 0.07284 | 0.004 | 9.475
11.5 | 0.672 | 0.07837 | 0.004 | 8.573
12 | 0.649 | 0.08404 | 0.004 | 7.721
12.5 | 0.622 | 0.09018 | 0.005 | 6.898
13 | 0.592 | 0.0944 | 0.004 | 6.273
13.5 | 0.561 | 0.10118 | 0.005 | 5.541
14 | 0.528 | 0.10672 | 0.004 | 4.946

## 44. Re 1M Mach 0.10 (2)
BIGFOIL.COM POLAR EXPORT
FAD17
FAD17 |  |  |  | Cl Max: | 1.1615 | at alpha= | 11.5 | deg
XFOIL ncrit=9 |  |  |  | L/D Max: | 82.1567 | at alpha= | 6.5 | deg
Re: | 1000000 |  |  | Cd Min: | 0.2715 | at alpha= | -20 | deg
Mach: | 0.1 |  |  | Cl=0 at alpha= | -0.080612 | deg
|  |  |  | @ Cl=0.1, Cd= | 0.0046677
|  |  |  | @ Cl=0.4, Cd= | 0.0056582
|  |  |  | @ Cl=0.6, Cd= | 0.0073508
alpha (deg) | Cl | Cd | Cm | Cl/Cd
-20 | -0.9372 | 0.2715 | 0.1227 | -3.4519
-19.5 | -0.9197 | 0.26454 | 0.1181 | -3.4766
-19 | -0.9022 | 0.25744 | 0.1135 | -3.5045
-18.5 | -0.8857 | 0.25002 | 0.1096 | -3.5425
-18 | -0.8681 | 0.24359 | 0.1054 | -3.5638
-17.5 | -0.8504 | 0.23684 | 0.1011 | -3.5906
-17 | -0.8328 | 0.22978 | 0.0968 | -3.6243
-16.5 | -0.8147 | 0.22192 | 0.0924 | -3.6711
-16 | -0.7984 | 0.21368 | 0.0873 | -3.7364
-15.5 | -0.7821 | 0.20573 | 0.0828 | -3.8016
-15 | -0.7662 | 0.19769 | 0.0784 | -3.8758
-14.5 | -0.7518 | 0.18968 | 0.075 | -3.9635
-14 | -0.7356 | 0.18276 | 0.0712 | -4.025
-13.5 | -0.7205 | 0.17503 | 0.0672 | -4.1164
-13 | -0.7068 | 0.16689 | 0.0631 | -4.2351
-12.5 | -0.694 | 0.15793 | 0.0586 | -4.3944
-12 | -0.6837 | 0.14864 | 0.0536 | -4.5997
-11.5 | -0.6734 | 0.13971 | 0.0493 | -4.82
-11 | -0.6663 | 0.1298 | 0.0448 | -5.1333
-10.5 | -0.6699 | 0.11839 | 0.0397 | -5.6584
-10 | -0.6564 | 0.11257 | 0.037 | -5.831
-8 | -0.8075 | 0.02737 | -0.0035 | -29.5031
-7.5 | -0.7693 | 0.02231 | -0.0024 | -34.4823
-7 | -0.7242 | 0.01863 | -0.0012 | -38.8728
-6.5 | -0.6764 | 0.0154 | 0.0001 | -43.9221
-6 | -0.6271 | 0.01277 | 0.0012 | -49.1073
-5.5 | -0.5733 | 0.01164 | 0.0018 | -49.2526
-5 | -0.5179 | 0.01098 | 0.0021 | -47.1676
-4.5 | -0.4637 | 0.00929 | 0.0026 | -49.9139
-4 | -0.408 | 0.00881 | 0.0032 | -46.311
-3.5 | -0.3607 | 0.00821 | 0.0057 | -43.9342
-3 | -0.3088 | 0.00781 | 0.0071 | -39.5391
-2.5 | -0.2553 | 0.00742 | 0.0079 | -34.407
-2 | -0.2012 | 0.00706 | 0.0085 | -28.4986
-1.5 | -0.1468 | 0.00668 | 0.009 | -21.976
-1 | -0.0929 | 0.00623 | 0.0095 | -14.9117
-0.5 | -0.0411 | 0.00553 | 0.0102 | -7.4322
0 | 0.0079 | 0.0044 | 0.0123 | 1.7955
0.5 | 0.0935 | 0.00465 | 0.0063 | 20.1075
1 | 0.1744 | 0.00487 | 0.001 | 35.8111
1.5 | 0.2393 | 0.00504 | -0.0008 | 47.4802
2 | 0.2923 | 0.00522 | -0.0001 | 55.9962
2.5 | 0.3455 | 0.00541 | 0.0007 | 63.8632
3 | 0.3986 | 0.00565 | 0.0014 | 70.5487
3.5 | 0.4518 | 0.00596 | 0.0021 | 75.8054
4 | 0.5047 | 0.00634 | 0.0027 | 79.6057
4.5 | 0.5573 | 0.00687 | 0.0033 | 81.1208
5 | 0.6097 | 0.00746 | 0.0039 | 81.7292
5.5 | 0.6619 | 0.00807 | 0.0046 | 82.0198
6 | 0.7139 | 0.00869 | 0.0053 | 82.1519
6.5 | 0.7657 | 0.00932 | 0.006 | 82.1567
7 | 0.8161 | 0.01028 | 0.0067 | 79.3872
7.5 | 0.8655 | 0.01151 | 0.0077 | 75.1955
8 | 0.9149 | 0.01265 | 0.0087 | 72.3241
8.5 | 0.9625 | 0.01406 | 0.0098 | 68.4566
9 | 1.007 | 0.01597 | 0.0112 | 63.0557
9.5 | 1.0501 | 0.01788 | 0.0126 | 58.7304
10 | 1.0882 | 0.02037 | 0.0144 | 53.4217
10.5 | 1.1219 | 0.02316 | 0.0164 | 48.4413
11 | 1.1502 | 0.0261 | 0.0184 | 44.069
11.5 | 1.1615 | 0.0302 | 0.0212 | 38.4603
12 | 1.1504 | 0.0347 | 0.0245 | 33.1527
12.5 | 1.1294 | 0.0429 | 0.0213 | 26.3263
13 | 1.1082 | 0.05351 | 0.0143 | 20.7101
13.5 | 1.0753 | 0.06742 | 0.0051 | 15.9493
14 | 1.0412 | 0.08252 | -0.0042 | 12.6175
14.5 | 1.009 | 0.09801 | -0.0131 | 10.2949
15 | 0.8226 | 0.15899 | -0.0429 | 5.1739
15.5 | 0.8215 | 0.17225 | -0.0481 | 4.7692
16 | 0.8102 | 0.19074 | -0.055 | 4.2477
16.5 | 0.8227 | 0.2009 | -0.06 | 4.0951

## 45. Re 1M Mach 0.25 (1)
BIGFOIL.COM POLAR EXPORT
FAD17
FAD17 |  |  |  | Cl Max: | 0.828 | at alpha= | 8.5 | deg
JavaFoil+Calcfoil stall+Eppler ext transition |  |  |  | L/D Max: | 74.364 | at alpha= | 6 | deg
Re: | 1000000 |  |  | Cd Min: | 0.00425 | at alpha= | -1 | deg
Mach: | 0.25 |  |  | Cl=0 at alpha= | 0.24167 | deg
|  |  |  | @ Cl=0.1, Cd= | 0.004821
|  |  |  | @ Cl=0.4, Cd= | 0.10671
|  |  |  | @ Cl=0.6, Cd= | 0.10671
alpha (deg) | Cl | Cd | Cm | Cl/Cd
-9.5 | -0.434 | 0.07188 | 0.008 | -6.033
-9 | -0.47 | 0.07017 | 0.008 | -6.7
-8.5 | -0.499 | 0.06278 | 0.008 | -7.95
-8 | -0.52 | 0.05851 | 0.008 | -8.879
-7.5 | -0.531 | 0.05382 | 0.008 | -9.868
-7 | -0.534 | 0.05065 | 0.007 | -10.54
-6.5 | -0.528 | 0.04631 | 0.008 | -11.403
-6 | -0.514 | 0.04279 | 0.008 | -12.024
-5.5 | -0.494 | 0.0394 | 0.01 | -12.545
-5 | -0.474 | 0.03382 | 0.013 | -14.007
-4.5 | -0.535 | 0.00921 | 0.02 | -58.07
-4 | -0.488 | 0.00891 | 0.02 | -54.803
-3.5 | -0.437 | 0.00872 | 0.02 | -50.117
-3 | -0.383 | 0.00848 | 0.02 | -45.143
-2.5 | -0.326 | 0.00829 | 0.02 | -39.309
-2 | -0.268 | 0.0081 | 0.02 | -33.035
-1.5 | -0.209 | 0.00738 | 0.02 | -28.285
-1 | -0.149 | 0.00425 | 0.019 | -34.959
-0.5 | -0.089 | 0.0044 | 0.019 | -20.152
0 | -0.029 | 0.00453 | 0.019 | -6.385
0.5 | 0.031 | 0.00465 | 0.019 | 6.677
1 | 0.091 | 0.0048 | 0.019 | 18.967
1.5 | 0.151 | 0.00494 | 0.018 | 30.519
2 | 0.211 | 0.00514 | 0.018 | 41.013
2.5 | 0.27 | 0.0053 | 0.018 | 50.972
3 | 0.33 | 0.00554 | 0.018 | 59.489
3.5 | 0.389 | 0.00575 | 0.018 | 67.69
4 | 0.448 | 0.00608 | 0.017 | 73.609
4.5 | 0.506 | 0.00682 | 0.017 | 74.197
5 | 0.563 | 0.00783 | 0.017 | 71.831
5.5 | 0.617 | 0.00845 | 0.017 | 73
6 | 0.667 | 0.00898 | 0.016 | 74.364
6.5 | 0.714 | 0.01037 | 0.016 | 68.881
7 | 0.755 | 0.01125 | 0.016 | 67.138
7.5 | 0.789 | 0.01208 | 0.016 | 65.301
8 | 0.814 | 0.0129 | 0.015 | 63.132
8.5 | 0.828 | 0.01397 | 0.015 | 59.282
9 | 0.685 | 0.0567 | 0.005 | 12.075
9.5 | 0.676 | 0.06112 | 0.005 | 11.064
10 | 0.655 | 0.06538 | 0.005 | 10.021
10.5 | 0.623 | 0.07107 | 0.005 | 8.762
11 | 0.579 | 0.07713 | 0.005 | 7.51
11.5 | 0.526 | 0.08204 | 0.005 | 6.409
12 | 0.464 | 0.08929 | 0.005 | 5.195
12.5 | 0.395 | 0.09428 | 0.005 | 4.188
13 | 0.32 | 0.10048 | 0.005 | 3.181
13.5 | 0.236 | 0.10671 | 0.005 | 2.208

## 46. Re 1M Mach 0.25 (2)
BIGFOIL.COM POLAR EXPORT
FAD17
FAD17 |  |  |  | Cl Max: | 1.0851 | at alpha= | 10 | deg
XFOIL ncrit=9 |  |  |  | L/D Max: | 82.2662 | at alpha= | 5.5 | deg
Re: | 1000000 |  |  | Cd Min: | 0.2772 | at alpha= | -20 | deg
Mach: | 0.25 |  |  | Cl=0 at alpha= | -0.035678 | deg
|  |  |  | @ Cl=0.1, Cd= | 0.0047295
|  |  |  | @ Cl=0.4, Cd= | 0.0056981
|  |  |  | @ Cl=0.6, Cd= | 0.0073657
alpha (deg) | Cl | Cd | Cm | Cl/Cd
-20 | -0.9587 | 0.2772 | 0.128 | -3.4585
-19.5 | -0.9403 | 0.27002 | 0.1232 | -3.4823
-19 | -0.9223 | 0.26214 | 0.1187 | -3.5183
-18.5 | -0.9041 | 0.25539 | 0.1145 | -3.5401
-18 | -0.8855 | 0.24857 | 0.1101 | -3.5624
-17.5 | -0.8667 | 0.24146 | 0.1056 | -3.5894
-17 | -0.848 | 0.23407 | 0.1011 | -3.6228
-16.5 | -0.8286 | 0.22585 | 0.0963 | -3.6688
-16 | -0.8113 | 0.21761 | 0.0911 | -3.7282
-15.5 | -0.7939 | 0.20954 | 0.0864 | -3.7888
-15 | -0.7783 | 0.20051 | 0.0822 | -3.8816
-14.5 | -0.7602 | 0.19371 | 0.0786 | -3.9244
-14 | -0.743 | 0.18646 | 0.0746 | -3.9848
-13.5 | -0.7267 | 0.17853 | 0.0704 | -4.0705
-13 | -0.7115 | 0.17006 | 0.0661 | -4.1838
-12.5 | -0.6982 | 0.16089 | 0.0609 | -4.3396
-12 | -0.6856 | 0.15195 | 0.0563 | -4.512
-11.5 | -0.6739 | 0.14305 | 0.0521 | -4.7109
-11 | -0.6648 | 0.13336 | 0.0475 | -4.985
-10.5 | -0.6608 | 0.12379 | 0.0435 | -5.3381
-10 | -0.6478 | 0.11705 | 0.0403 | -5.5344
-9.5 | -0.6413 | 0.10827 | 0.0358 | -5.9232
-9 | -0.6348 | 0.09873 | 0.0302 | -6.4297
-7.5 | -0.6625 | 0.06886 | 0.011 | -9.621
-7 | -0.697 | 0.03783 | -0.0045 | -18.4245
-6.5 | -0.6879 | 0.02109 | -0.0037 | -32.6174
-6 | -0.6455 | 0.01505 | -0.0017 | -42.8904
-5.5 | -0.5912 | 0.01308 | -0.0006 | -45.1988
-5 | -0.5349 | 0.01165 | 0.0004 | -45.9142
-4.5 | -0.4755 | 0.00981 | 0.0005 | -48.4709
-4 | -0.4237 | 0.00913 | 0.0028 | -46.4074
-3.5 | -0.3733 | 0.00845 | 0.0053 | -44.1775
-3 | -0.3189 | 0.008 | 0.0068 | -39.8625
-2.5 | -0.2631 | 0.0076 | 0.0077 | -34.6184
-2 | -0.2068 | 0.00721 | 0.0084 | -28.6824
-1.5 | -0.1505 | 0.00684 | 0.0089 | -22.0029
-1 | -0.0946 | 0.0064 | 0.0094 | -14.7812
0 | 0.0035 | 0.00447 | 0.0135 | 0.783
0.5 | 0.0929 | 0.00471 | 0.0073 | 19.724
1 | 0.1768 | 0.00494 | 0.0018 | 35.7895
1.5 | 0.2485 | 0.00511 | -0.0011 | 48.6301
2 | 0.3032 | 0.0053 | -0.0003 | 57.2075
2.5 | 0.3581 | 0.0055 | 0.0006 | 65.1091
3 | 0.4131 | 0.00576 | 0.0014 | 71.7188
3.5 | 0.468 | 0.00609 | 0.0021 | 76.8473
4 | 0.5229 | 0.00654 | 0.0029 | 79.9541
4.5 | 0.5774 | 0.00711 | 0.0036 | 81.2096
5.5 | 0.6861 | 0.00834 | 0.0053 | 82.2662
6 | 0.7402 | 0.00901 | 0.0062 | 82.1532
6.5 | 0.7939 | 0.00982 | 0.0072 | 80.8452
7 | 0.8455 | 0.01115 | 0.0084 | 75.8296
7.5 | 0.8971 | 0.01247 | 0.0098 | 71.9407
8 | 0.9475 | 0.01389 | 0.0114 | 68.2145
8.5 | 0.9908 | 0.0165 | 0.0134 | 60.0485
9 | 1.0329 | 0.019 | 0.0157 | 54.3632
9.5 | 1.0651 | 0.02268 | 0.0184 | 46.9621
10 | 1.0851 | 0.0272 | 0.0215 | 39.8934
10.5 | 1.0767 | 0.03286 | 0.0254 | 32.7663
11 | 1.0522 | 0.04045 | 0.0237 | 26.0124
11.5 | 1.0234 | 0.05255 | 0.0148 | 19.4748
12 | 1.0063 | 0.0642 | 0.0063 | 15.6745
12.5 | 0.9657 | 0.08077 | -0.0042 | 11.9562
13 | 0.9323 | 0.09665 | -0.0131 | 9.6461
13.5 | 0.8817 | 0.1175 | -0.0239 | 7.5038
14 | 0.837 | 0.13939 | -0.0344 | 6.0047
14.5 | 0.8002 | 0.16379 | -0.044 | 4.8855
15 | 0.8038 | 0.17414 | -0.0484 | 4.6158

## 47. Re 1M Mach 0.50 (1)
BIGFOIL.COM POLAR EXPORT
FAD17
FAD17 |  |  |  | Cl Max: | 1.039 | at alpha= | 20 | deg
JavaFoil+Calcfoil stall+Eppler ext transition |  |  |  | L/D Max: | 71.41 | at alpha= | 4 | deg
Re: | 1000000 |  |  | Cd Min: | 0.00455 | at alpha= | -0.5 | deg
Mach: | 0.5 |  |  | Cl=0 at alpha= | 0.23881 | deg
|  |  |  | @ Cl=0.1, Cd= | 0.0049958
|  |  |  | @ Cl=0.4, Cd= | 0.0060097
|  |  |  | @ Cl=0.6, Cd= | 0.1106
alpha (deg) | Cl | Cd | Cm | Cl/Cd
-20 | -1.096 | 0.20546 | 0.013 | -5.332
-19.5 | -1.066 | 0.19133 | 0.012 | -5.573
-19 | -1.04 | 0.18757 | 0.012 | -5.544
-18.5 | -1.013 | 0.18282 | 0.013 | -5.543
-18 | -0.987 | 0.17686 | 0.013 | -5.583
-17.5 | -0.961 | 0.16855 | 0.013 | -5.702
-17 | -0.933 | 0.16586 | 0.012 | -5.626
-16.5 | -0.906 | 0.16242 | 0.012 | -5.578
-16 | -0.879 | 0.15489 | 0.012 | -5.678
-15.5 | -0.853 | 0.14951 | 0.012 | -5.705
-15 | -0.826 | 0.14551 | 0.012 | -5.68
-14.5 | -0.799 | 0.14258 | 0.012 | -5.601
-14 | -0.771 | 0.13283 | 0.012 | -5.807
-13.5 | -0.745 | 0.1295 | 0.012 | -5.751
-13 | -0.718 | 0.12581 | 0.012 | -5.707
-12.5 | -0.691 | 0.12179 | 0.012 | -5.676
-12 | -0.663 | 0.11785 | 0.011 | -5.626
-11.5 | -0.636 | 0.11394 | 0.011 | -5.584
-11 | -0.609 | 0.11093 | 0.011 | -5.493
-10.5 | -0.583 | 0.10612 | 0.011 | -5.489
-10 | -0.555 | 0.09853 | 0.011 | -5.629
-9.5 | -0.528 | 0.09452 | 0.011 | -5.583
-9 | -0.501 | 0.09332 | 0.011 | -5.366
-8.5 | -0.474 | 0.09196 | 0.011 | -5.152
-8 | -0.446 | 0.08474 | 0.01 | -5.266
-7.5 | -0.419 | 0.08027 | 0.01 | -5.223
-7 | -0.392 | 0.0529 | 0.01 | -7.416
-6.5 | -0.365 | 0.06527 | 0.009 | -5.59
-6 | -0.338 | 0.05029 | 0.009 | -6.716
-5.5 | -0.311 | 0.04337 | 0.01 | -7.168
-5 | -0.284 | 0.04746 | 0.009 | -5.974
-4.5 | -0.4 | 0.04042 | 0.008 | -9.909
-4 | -0.409 | 0.03568 | 0.009 | -11.475
-3.5 | -0.473 | 0.00932 | 0.022 | -50.691
-3 | -0.421 | 0.00909 | 0.022 | -46.33
-2.5 | -0.361 | 0.00889 | 0.022 | -40.599
-2 | -0.298 | 0.00855 | 0.022 | -34.836
-1.5 | -0.233 | 0.00822 | 0.022 | -28.308
-1 | -0.166 | 0.00734 | 0.022 | -22.694
-0.5 | -0.099 | 0.00455 | 0.021 | -21.788
0 | -0.032 | 0.0047 | 0.021 | -6.883
0.5 | 0.035 | 0.00486 | 0.021 | 7.132
1 | 0.102 | 0.005 | 0.021 | 20.324
1.5 | 0.169 | 0.00515 | 0.021 | 32.719
2 | 0.235 | 0.00537 | 0.02 | 43.796
2.5 | 0.302 | 0.00556 | 0.02 | 54.301
3 | 0.368 | 0.00584 | 0.02 | 63
3.5 | 0.434 | 0.00619 | 0.02 | 70.122
4 | 0.499 | 0.00699 | 0.019 | 71.41
4.5 | 0.564 | 0.00813 | 0.019 | 69.307
5 | 0.625 | 0.00885 | 0.019 | 70.563
5.5 | 0.679 | 0.00966 | 0.019 | 70.286
6 | 0.722 | 0.01166 | 0.018 | 61.929
6.5 | 0.745 | 0.01288 | 0.018 | 57.849
7 | 0.718 | 0.01454 | 0.017 | 49.387
7.5 | 0.388 | 0.05037 | 0.006 | 7.703
8 | 0.415 | 0.0543 | 0.007 | 7.644
8.5 | 0.441 | 0.06205 | 0.006 | 7.102
9 | 0.467 | 0.06476 | 0.007 | 7.216
9.5 | 0.493 | 0.08299 | 0.006 | 5.946
10 | 0.52 | 0.09084 | 0.007 | 5.723
10.5 | 0.546 | 0.09934 | 0.007 | 5.501
11 | 0.572 | 0.10706 | 0.007 | 5.347
11.5 | 0.599 | 0.1105 | 0.007 | 5.423
12 | 0.625 | 0.11312 | 0.007 | 5.526
12.5 | 0.652 | 0.12372 | 0.007 | 5.27
13 | 0.678 | 0.12718 | 0.007 | 5.329
13.5 | 0.704 | 0.13002 | 0.007 | 5.412
14 | 0.73 | 0.13427 | 0.007 | 5.44
14.5 | 0.756 | 0.13918 | 0.006 | 5.432
15 | 0.783 | 0.14997 | 0.007 | 5.223
15.5 | 0.809 | 0.14984 | 0.006 | 5.397
16 | 0.834 | 0.15687 | 0.006 | 5.318
16.5 | 0.86 | 0.16435 | 0.006 | 5.234
17 | 0.887 | 0.16749 | 0.006 | 5.294
17.5 | 0.912 | 0.17185 | 0.006 | 5.306
18 | 0.937 | 0.17712 | 0.005 | 5.29
18.5 | 0.964 | 0.18668 | 0.005 | 5.165
19 | 0.99 | 0.18735 | 0.005 | 5.281
19.5 | 1.014 | 0.19201 | 0.005 | 5.282
20 | 1.039 | 0.19803 | 0.005 | 5.248

## 48. Re 1M Mach 0.50 (2)
BIGFOIL.COM POLAR EXPORT
FAD17
FAD17 |  |  |  | Cl Max: | 1.0336 | at alpha= | 20 | deg
XFOIL ncrit=9 |  |  |  | L/D Max: | 83.375 | at alpha= | 5 | deg
Re: | 1000000 |  |  | Cd Min: | 0.30759 | at alpha= | -20 | deg
Mach: | 0.5 |  |  | Cl=0 at alpha= | -0.17206 | deg
|  |  |  | @ Cl=0.1, Cd= | 0.0049315
|  |  |  | @ Cl=0.4, Cd= | 0.0058352
|  |  |  | @ Cl=0.6, Cd= | 0.0074035
alpha (deg) | Cl | Cd | Cm | Cl/Cd
-20 | -1.0644 | 0.30759 | 0.1533 | -3.4605
-19.5 | -1.0418 | 0.29908 | 0.1478 | -3.4833
-19 | -1.0188 | 0.29051 | 0.1422 | -3.5069
-18.5 | -0.9956 | 0.28186 | 0.1367 | -3.5323
-18 | -0.9722 | 0.2731 | 0.1312 | -3.5599
-17.5 | -0.9487 | 0.26414 | 0.1257 | -3.5917
-17 | -0.9242 | 0.2547 | 0.1199 | -3.6286
-16.5 | -0.9011 | 0.24554 | 0.1141 | -3.6699
-16 | -0.8787 | 0.23632 | 0.1083 | -3.7183
-15.5 | -0.8563 | 0.22707 | 0.1039 | -3.7711
-15 | -0.8337 | 0.21882 | 0.099 | -3.81
-14.5 | -0.8112 | 0.21039 | 0.0941 | -3.8557
-14 | -0.7886 | 0.20134 | 0.0889 | -3.9168
-13.5 | -0.7673 | 0.19214 | 0.0831 | -3.9934
-13 | -0.7477 | 0.18296 | 0.0777 | -4.0867
-12.5 | -0.7281 | 0.17382 | 0.0726 | -4.1888
-12 | -0.7095 | 0.16449 | 0.0678 | -4.3133
-11.5 | -0.6931 | 0.15486 | 0.0636 | -4.4757
-11 | -0.6746 | 0.14693 | 0.0598 | -4.5913
-10.5 | -0.6582 | 0.13825 | 0.0553 | -4.7609
-10 | -0.6444 | 0.12868 | 0.0491 | -5.0078
-9.5 | -0.6313 | 0.11944 | 0.0444 | -5.2855
-9 | -0.6198 | 0.11016 | 0.0397 | -5.6264
-8.5 | -0.6165 | 0.09984 | 0.0345 | -6.1749
-8 | -0.6064 | 0.09206 | 0.0311 | -6.587
-7.5 | -0.6038 | 0.08289 | 0.0259 | -7.2844
-7 | -0.6068 | 0.07338 | 0.02 | -8.2693
-6.5 | -0.6172 | 0.06403 | 0.0126 | -9.6392
-6 | -0.6134 | 0.05216 | 0.0019 | -11.76
-5.5 | -0.5978 | 0.03932 | -0.0061 | -15.2035
-5 | -0.5734 | 0.02633 | -0.0091 | -21.7774
-4.5 | -0.5357 | 0.01704 | -0.0066 | -31.4378
-4 | -0.489 | 0.0123 | -0.0015 | -39.7561
-3.5 | -0.4276 | 0.01035 | 0.0018 | -41.314
-3 | -0.3638 | 0.00903 | 0.0043 | -40.2879
-2.5 | -0.298 | 0.00834 | 0.0061 | -35.7314
-2 | -0.232 | 0.00786 | 0.0074 | -29.5165
-1.5 | -0.1666 | 0.00743 | 0.0083 | -22.4226
-1 | -0.1019 | 0.00702 | 0.0091 | -14.5157
-0.5 | -0.0385 | 0.00651 | 0.0099 | -5.914
0 | 0.0202 | 0.00567 | 0.0113 | 3.5626
0.5 | 0.0959 | 0.00492 | 0.0103 | 19.4919
1 | 0.192 | 0.00519 | 0.0044 | 36.9942
1.5 | 0.2897 | 0.00542 | -0.002 | 53.4502
2 | 0.3527 | 0.00564 | -0.001 | 62.5355
2.5 | 0.4157 | 0.0059 | 0.0001 | 70.4576
3 | 0.4789 | 0.00626 | 0.0013 | 76.5016
3.5 | 0.5422 | 0.00681 | 0.0025 | 79.6182
4 | 0.6055 | 0.00746 | 0.0039 | 81.1662
4.5 | 0.6693 | 0.00813 | 0.0055 | 82.3247
5 | 0.7337 | 0.0088 | 0.0074 | 83.375
5.5 | 0.7981 | 0.00961 | 0.0095 | 83.0489
6 | 0.86 | 0.01109 | 0.0121 | 77.5473
6.5 | 0.9195 | 0.01323 | 0.0156 | 69.5011
7 | 0.968 | 0.01657 | 0.0199 | 58.4188
7.5 | 0.997 | 0.02169 | 0.0249 | 45.9659
8 | 0.9937 | 0.02854 | 0.0284 | 34.8178
8.5 | 0.9636 | 0.03705 | 0.0254 | 26.0081
9 | 0.9367 | 0.04954 | 0.0149 | 18.908
9.5 | 0.9054 | 0.06323 | 0.0052 | 14.3192
10 | 0.8772 | 0.07629 | -0.0025 | 11.4982
10.5 | 0.8499 | 0.08944 | -0.0098 | 9.5025
11 | 0.8268 | 0.10246 | -0.0168 | 8.0695
11.5 | 0.8091 | 0.11558 | -0.0235 | 7.0003
12 | 0.7963 | 0.12886 | -0.03 | 6.1796
12.5 | 0.7939 | 0.14087 | -0.0358 | 5.6357
13 | 0.7952 | 0.15283 | -0.0415 | 5.2032
13.5 | 0.8004 | 0.16473 | -0.047 | 4.8589
14 | 0.8093 | 0.1762 | -0.0524 | 4.5931
14.5 | 0.8225 | 0.18614 | -0.0572 | 4.4187
15 | 0.8364 | 0.19811 | -0.0628 | 4.2219
15.5 | 0.8541 | 0.20554 | -0.0664 | 4.1554
16 | 0.8722 | 0.21515 | -0.0712 | 4.0539
16.5 | 0.8908 | 0.22498 | -0.0763 | 3.9595
17 | 0.91 | 0.235 | -0.0819 | 3.8723
17.5 | 0.9305 | 0.24522 | -0.0876 | 3.7946
18 | 0.9509 | 0.25415 | -0.0926 | 3.7415
18.5 | 0.9715 | 0.26255 | -0.0974 | 3.7002
19 | 0.9919 | 0.27121 | -0.1017 | 3.6573
19.5 | 1.0127 | 0.28065 | -0.107 | 3.6084
20 | 1.0336 | 0.28997 | -0.1125 | 3.5645

## 49. Re 2M Mach 0.00 (1)
BIGFOIL.COM POLAR EXPORT
FAD17
FAD17 |  |  |  | Cl Max: | 0.871 | at alpha= | 9.5 | deg
JavaFoil+Calcfoil stall+Eppler ext transition |  |  |  | L/D Max: | 87.286 | at alpha= | 6 | deg
Re: | 2000000 |  |  | Cd Min: | 0.00376 | at alpha= | -0.5 | deg
Mach: | 0 |  |  | Cl=0 at alpha= | 0.24138 | deg
|  |  |  | @ Cl=0.1, Cd= | 0.0040948
|  |  |  | @ Cl=0.4, Cd= | 0.0051133
|  |  |  | @ Cl=0.6, Cd= | 0.10379
alpha (deg) | Cl | Cd | Cm | Cl/Cd
-11 | -0.558 | 0.07802 | 0.009 | -7.156
-10.5 | -0.572 | 0.07188 | 0.008 | -7.955
-10 | -0.582 | 0.0681 | 0.008 | -8.553
-9.5 | -0.59 | 0.06389 | 0.008 | -9.233
-9 | -0.594 | 0.0596 | 0.008 | -9.965
-8.5 | -0.594 | 0.05562 | 0.008 | -10.671
-8 | -0.589 | 0.05222 | 0.009 | -11.276
-7.5 | -0.58 | 0.04825 | 0.009 | -12.023
-7 | -0.568 | 0.04402 | 0.011 | -12.908
-6.5 | -0.56 | 0.03623 | 0.013 | -15.468
-6 | -0.645 | 0.00882 | 0.02 | -73.073
-5.5 | -0.609 | 0.00847 | 0.02 | -71.974
-5 | -0.569 | 0.00819 | 0.02 | -69.456
-4.5 | -0.525 | 0.00805 | 0.02 | -65.141
-4 | -0.477 | 0.00792 | 0.02 | -60.149
-3.5 | -0.425 | 0.00766 | 0.02 | -55.54
-3 | -0.372 | 0.00758 | 0.019 | -49.034
-2.5 | -0.316 | 0.00739 | 0.019 | -42.745
-2 | -0.259 | 0.0071 | 0.019 | -36.531
-1.5 | -0.202 | 0.00643 | 0.019 | -31.433
-1 | -0.144 | 0.00595 | 0.019 | -24.272
-0.5 | -0.086 | 0.00376 | 0.019 | -22.955
0 | -0.028 | 0.0039 | 0.019 | -7.188
0.5 | 0.03 | 0.00397 | 0.018 | 7.578
1 | 0.088 | 0.00407 | 0.018 | 21.635
1.5 | 0.146 | 0.00419 | 0.018 | 34.875
2 | 0.204 | 0.00431 | 0.018 | 47.331
2.5 | 0.262 | 0.00452 | 0.018 | 57.963
3 | 0.319 | 0.00469 | 0.017 | 68.083
3.5 | 0.377 | 0.00496 | 0.017 | 76.028
4 | 0.434 | 0.00534 | 0.017 | 81.271
4.5 | 0.491 | 0.00586 | 0.017 | 83.667
5 | 0.546 | 0.00639 | 0.016 | 85.359
5.5 | 0.599 | 0.00698 | 0.016 | 85.729
6 | 0.65 | 0.00744 | 0.016 | 87.286
6.5 | 0.697 | 0.00876 | 0.016 | 79.561
7 | 0.741 | 0.00919 | 0.015 | 80.603
7.5 | 0.781 | 0.0098 | 0.015 | 79.652
8 | 0.815 | 0.01036 | 0.015 | 78.726
8.5 | 0.843 | 0.01116 | 0.015 | 75.534
9 | 0.863 | 0.01203 | 0.014 | 71.694
9.5 | 0.871 | 0.01299 | 0.014 | 67.047
10 | 0.866 | 0.01453 | 0.013 | 59.58
10.5 | 0.843 | 0.01811 | 0.013 | 46.568
11 | 0.79 | 0.03048 | 0.012 | 25.912
11.5 | 0.715 | 0.06057 | 0.009 | 11.812
12 | 0.675 | 0.07766 | 0.007 | 8.692
12.5 | 0.656 | 0.07982 | 0.007 | 8.215
13 | 0.629 | 0.08534 | 0.007 | 7.369
13.5 | 0.6 | 0.09116 | 0.006 | 6.582
14 | 0.571 | 0.09591 | 0.006 | 5.957
14.5 | 0.54 | 0.10379 | 0.006 | 5.2

## 50. Re 2M Mach 0.00 (2)
BIGFOIL.COM POLAR EXPORT
FAD17
FAD17 |  |  |  | Cl Max: | 1.2864 | at alpha= | 12.5 | deg
XFOIL ncrit=9 |  |  |  | L/D Max: | 95.2477 | at alpha= | 6 | deg
Re: | 2000000 |  |  | Cd Min: | 0.25459 | at alpha= | 20 | deg
Mach: | 0 |  |  | Cl=0 at alpha= | -0.12801 | deg
|  |  |  | @ Cl=0.1, Cd= | 0.0041189
|  |  |  | @ Cl=0.4, Cd= | 0.0049114
|  |  |  | @ Cl=0.6, Cd= | 0.0064414
alpha (deg) | Cl | Cd | Cm | Cl/Cd
-10.5 | -1.0628 | 0.02758 | -0.003 | -38.5352
-10 | -1.0432 | 0.01975 | -0.0009 | -52.8203
-9.5 | -0.9991 | 0.01716 | 0.0002 | -58.2226
-9 | -0.9499 | 0.0157 | 0.001 | -60.5032
-8.5 | -0.8993 | 0.01443 | 0.0016 | -62.3216
-8 | -0.8476 | 0.01333 | 0.0022 | -63.5859
-7.5 | -0.7942 | 0.01261 | 0.0026 | -62.9818
-7 | -0.7436 | 0.01094 | 0.0035 | -67.9707
-6.5 | -0.6901 | 0.01007 | 0.0039 | -68.5303
-6 | -0.6357 | 0.00936 | 0.0043 | -67.9167
-5.5 | -0.5779 | 0.00889 | 0.004 | -65.0056
-5 | -0.5316 | 0.00817 | 0.0065 | -65.0673
-4.5 | -0.4797 | 0.00784 | 0.0077 | -61.1862
-4 | -0.4258 | 0.00753 | 0.0084 | -56.5471
-3.5 | -0.3712 | 0.00719 | 0.0089 | -51.6273
-3 | -0.316 | 0.00694 | 0.0093 | -45.5331
-2.5 | -0.2607 | 0.00669 | 0.0096 | -38.9686
-2 | -0.2054 | 0.00643 | 0.0099 | -31.944
-1.5 | -0.1501 | 0.00617 | 0.0101 | -24.3274
-1 | -0.0949 | 0.00593 | 0.0103 | -16.0034
-0.5 | -0.0401 | 0.00563 | 0.0105 | -7.1226
0 | 0.0138 | 0.00522 | 0.0108 | 2.6437
0.5 | 0.064 | 0.00447 | 0.0119 | 14.3177
1 | 0.1163 | 0.00396 | 0.0132 | 29.3687
1.5 | 0.1875 | 0.00417 | 0.01 | 44.964
2.5 | 0.3325 | 0.00462 | 0.0028 | 71.9697
3 | 0.398 | 0.0049 | 0.0007 | 81.2245
3.5 | 0.4507 | 0.0052 | 0.0014 | 86.6731
4 | 0.5032 | 0.0056 | 0.002 | 89.8571
4.5 | 0.5555 | 0.00604 | 0.0026 | 91.9702
5 | 0.6076 | 0.00651 | 0.0033 | 93.3333
5.5 | 0.6596 | 0.007 | 0.004 | 94.2286
6 | 0.7115 | 0.00747 | 0.0047 | 95.2477
6.5 | 0.7629 | 0.00808 | 0.0054 | 94.4183
7 | 0.8134 | 0.0089 | 0.0061 | 91.3933
7.5 | 0.8641 | 0.00968 | 0.0068 | 89.2665
8 | 0.9146 | 0.01041 | 0.0077 | 87.8578
8.5 | 0.9645 | 0.01119 | 0.0085 | 86.193
9 | 1.0125 | 0.01242 | 0.0095 | 81.5217
9.5 | 1.061 | 0.01337 | 0.0104 | 79.3568
10 | 1.1081 | 0.01451 | 0.0113 | 76.368
10.5 | 1.1535 | 0.01585 | 0.0123 | 72.776
11 | 1.1961 | 0.01748 | 0.0135 | 68.4268
11.5 | 1.234 | 0.01957 | 0.0151 | 63.0557
12 | 1.2667 | 0.02197 | 0.0169 | 57.6559
12.5 | 1.2864 | 0.02527 | 0.0195 | 50.9062
13 | 1.2837 | 0.02905 | 0.024 | 44.1893
13.5 | 1.259 | 0.03606 | 0.0235 | 34.914
14 | 1.2502 | 0.04446 | 0.0179 | 28.1197
14.5 | 1.2118 | 0.05891 | 0.0081 | 20.5704
15 | 1.1887 | 0.071 | 0.001 | 16.7423
15.5 | 1.1383 | 0.08818 | -0.0083 | 12.9088
16 | 1.1028 | 0.10351 | -0.016 | 10.654
16.5 | 1.0641 | 0.12038 | -0.0245 | 8.8395
17 | 1.0108 | 0.14225 | -0.0358 | 7.1058
18 | 0.8569 | 0.22203 | -0.0708 | 3.8594
18.5 | 0.8706 | 0.23062 | -0.0751 | 3.775
19 | 0.8858 | 0.23948 | -0.0796 | 3.6988
19.5 | 0.9009 | 0.24727 | -0.0839 | 3.6434
20 | 0.9161 | 0.25459 | -0.0882 | 3.5983

## 51. Re 2M Mach 0.10 (1)
BIGFOIL.COM POLAR EXPORT
FAD17
FAD17 |  |  |  | Cl Max: | 0.865 | at alpha= | 9.5 | deg
JavaFoil+Calcfoil stall+Eppler ext transition |  |  |  | L/D Max: | 87.625 | at alpha= | 6 | deg
Re: | 2000000 |  |  | Cd Min: | 0.00374 | at alpha= | -0.5 | deg
Mach: | 0.1 |  |  | Cl=0 at alpha= | 0.24138 | deg
|  |  |  | @ Cl=0.1, Cd= | 0.0040828
|  |  |  | @ Cl=0.4, Cd= | 0.0050937
|  |  |  | @ Cl=0.6, Cd= | 0.10543
alpha (deg) | Cl | Cd | Cm | Cl/Cd
-11 | -0.532 | 0.0778 | 0.009 | -6.84
-10.5 | -0.549 | 0.07251 | 0.009 | -7.574
-10 | -0.563 | 0.06814 | 0.009 | -8.269
-9.5 | -0.574 | 0.06485 | 0.009 | -8.858
-9 | -0.581 | 0.06028 | 0.008 | -9.644
-8.5 | -0.584 | 0.0561 | 0.009 | -10.41
-8 | -0.582 | 0.05265 | 0.009 | -11.049
-7.5 | -0.575 | 0.04875 | 0.009 | -11.796
-7 | -0.564 | 0.04474 | 0.01 | -12.604
-6.5 | -0.551 | 0.04009 | 0.012 | -13.734
-6 | -0.644 | 0.00883 | 0.02 | -72.964
-5.5 | -0.61 | 0.00848 | 0.02 | -71.972
-5 | -0.57 | 0.0082 | 0.02 | -69.572
-4.5 | -0.526 | 0.00817 | 0.02 | -64.431
-4 | -0.478 | 0.00793 | 0.02 | -60.334
-3.5 | -0.427 | 0.00765 | 0.02 | -55.817
-3 | -0.373 | 0.00758 | 0.019 | -49.302
-2.5 | -0.318 | 0.00738 | 0.019 | -43.011
-2 | -0.261 | 0.00718 | 0.019 | -36.297
-1.5 | -0.203 | 0.00648 | 0.019 | -31.35
-1 | -0.145 | 0.006 | 0.019 | -24.168
-0.5 | -0.087 | 0.00374 | 0.019 | -23.179
0 | -0.028 | 0.00389 | 0.019 | -7.253
0.5 | 0.03 | 0.00395 | 0.018 | 7.646
1 | 0.089 | 0.00406 | 0.018 | 21.833
1.5 | 0.147 | 0.00418 | 0.018 | 35.177
2 | 0.205 | 0.00435 | 0.018 | 47.111
2.5 | 0.263 | 0.0045 | 0.018 | 58.411
3 | 0.321 | 0.00468 | 0.017 | 68.602
3.5 | 0.379 | 0.00495 | 0.017 | 76.557
4 | 0.436 | 0.00534 | 0.017 | 81.743
4.5 | 0.493 | 0.00586 | 0.017 | 84.197
5 | 0.548 | 0.00646 | 0.017 | 84.907
5.5 | 0.602 | 0.00698 | 0.016 | 86.135
6 | 0.652 | 0.00745 | 0.016 | 87.625
6.5 | 0.7 | 0.00873 | 0.016 | 80.177
7 | 0.744 | 0.00927 | 0.016 | 80.198
7.5 | 0.783 | 0.00988 | 0.015 | 79.175
8 | 0.816 | 0.01055 | 0.015 | 77.419
8.5 | 0.842 | 0.01128 | 0.015 | 74.676
9 | 0.86 | 0.01219 | 0.014 | 70.561
9.5 | 0.865 | 0.01326 | 0.014 | 65.246
10 | 0.856 | 0.01502 | 0.013 | 56.957
10.5 | 0.825 | 0.01962 | 0.013 | 42.075
11 | 0.745 | 0.0434 | 0.011 | 17.16
11.5 | 0.684 | 0.06976 | 0.008 | 9.804
12 | 0.656 | 0.07698 | 0.007 | 8.527
12.5 | 0.629 | 0.08213 | 0.007 | 7.656
13 | 0.599 | 0.08629 | 0.007 | 6.941
13.5 | 0.566 | 0.09206 | 0.006 | 6.153
14 | 0.533 | 0.09682 | 0.006 | 5.509
14.5 | 0.498 | 0.10543 | 0.006 | 4.725

## 52. Re 2M Mach 0.10 (2)
BIGFOIL.COM POLAR EXPORT
FAD17
FAD17 |  |  |  | Cl Max: | 1.2734 | at alpha= | 12.5 | deg
XFOIL ncrit=9 |  |  |  | L/D Max: | 95.3795 | at alpha= | 6 | deg
Re: | 2000000 |  |  | Cd Min: | 0.21439 | at alpha= | 17.5 | deg
Mach: | 0.1 |  |  | Cl=0 at alpha= | -0.13007 | deg
|  |  |  | @ Cl=0.1, Cd= | 0.0041466
|  |  |  | @ Cl=0.4, Cd= | 0.0049079
|  |  |  | @ Cl=0.6, Cd= | 0.0064437
alpha (deg) | Cl | Cd | Cm | Cl/Cd
-15 | -0.7695 | 0.19704 | 0.08 | -3.9053
-14.5 | -0.7573 | 0.18815 | 0.0756 | -4.025
-14 | -0.741 | 0.18113 | 0.0716 | -4.091
-13.5 | -0.7257 | 0.1736 | 0.0676 | -4.1803
-13 | -0.7117 | 0.16559 | 0.0635 | -4.298
-12.5 | -0.6985 | 0.15643 | 0.0589 | -4.4653
-12 | -0.6873 | 0.14735 | 0.0546 | -4.6644
-11.5 | -0.6976 | 0.13174 | 0.0481 | -5.2953
-11 | -0.6807 | 0.1262 | 0.0449 | -5.3938
-10.5 | -0.6822 | 0.1147 | 0.0394 | -5.9477
-10 | -1.0368 | 0.02376 | -0.0029 | -43.6364
-9.5 | -1.0016 | 0.01898 | -0.0013 | -52.7713
-9 | -0.9542 | 0.01689 | -0.0003 | -56.495
-8.5 | -0.9042 | 0.01529 | 0.0006 | -59.1367
-8 | -0.8529 | 0.01389 | 0.0014 | -61.4039
-7.5 | -0.7999 | 0.01286 | 0.002 | -62.2006
-7 | -0.7479 | 0.01141 | 0.0028 | -65.5478
-6.5 | -0.6946 | 0.01026 | 0.0034 | -67.6998
-6 | -0.6398 | 0.00951 | 0.0039 | -67.2766
-5.5 | -0.582 | 0.00896 | 0.0038 | -64.9554
-5 | -0.5352 | 0.00826 | 0.0063 | -64.7942
-4.5 | -0.4828 | 0.00789 | 0.0075 | -61.1914
-4 | -0.4282 | 0.00764 | 0.0082 | -56.0471
-3.5 | -0.3734 | 0.00722 | 0.0088 | -51.7175
-3 | -0.3178 | 0.00695 | 0.0092 | -45.7266
-2.5 | -0.2621 | 0.00671 | 0.0096 | -39.0611
-2 | -0.2064 | 0.00646 | 0.0098 | -31.9505
-1.5 | -0.1508 | 0.00619 | 0.0101 | -24.3619
-1 | -0.0953 | 0.00594 | 0.0103 | -16.0438
-0.5 | -0.0401 | 0.00564 | 0.0105 | -7.1099
0 | 0.0141 | 0.00524 | 0.0109 | 2.6908
0.5 | 0.0648 | 0.00451 | 0.0119 | 14.3681
1 | 0.1171 | 0.00397 | 0.0133 | 29.4962
1.5 | 0.1884 | 0.00418 | 0.0101 | 45.0718
2 | 0.2593 | 0.00441 | 0.007 | 58.7982
3 | 0.4006 | 0.00491 | 0.0007 | 81.5886
3.5 | 0.4536 | 0.00522 | 0.0014 | 86.8966
4 | 0.5065 | 0.00564 | 0.002 | 89.805
4.5 | 0.5592 | 0.00607 | 0.0027 | 92.1252
5 | 0.6116 | 0.00655 | 0.0034 | 93.374
5.5 | 0.664 | 0.00702 | 0.0041 | 94.5869
6 | 0.7163 | 0.00751 | 0.0048 | 95.3795
6.5 | 0.768 | 0.00815 | 0.0055 | 94.2331
7 | 0.819 | 0.00899 | 0.0063 | 91.1012
7.5 | 0.8699 | 0.00988 | 0.0072 | 88.0466
8 | 0.9211 | 0.01053 | 0.0081 | 87.4739
8.5 | 0.9712 | 0.0114 | 0.009 | 85.193
9 | 1.0195 | 0.01263 | 0.0101 | 80.7205
9.5 | 1.0678 | 0.01375 | 0.0111 | 77.6582
10 | 1.1148 | 0.015 | 0.0122 | 74.32
10.5 | 1.1593 | 0.01655 | 0.0135 | 70.0483
11 | 1.2002 | 0.01846 | 0.0149 | 65.0163
11.5 | 1.2352 | 0.02088 | 0.0168 | 59.1571
12 | 1.2631 | 0.02368 | 0.019 | 53.3404
12.5 | 1.2734 | 0.02751 | 0.0222 | 46.2886
13 | 1.2559 | 0.03229 | 0.0256 | 38.8944
13.5 | 1.2301 | 0.04217 | 0.0199 | 29.17
14 | 1.2154 | 0.05261 | 0.0125 | 23.1021
14.5 | 1.1734 | 0.06806 | 0.0026 | 17.2407
15 | 1.1403 | 0.0821 | -0.005 | 13.8892
15.5 | 1.0968 | 0.09849 | -0.0134 | 11.1362
16 | 1.0479 | 0.11721 | -0.0228 | 8.9404
16.5 | 1.012 | 0.13449 | -0.0316 | 7.5247
17.5 | 0.8462 | 0.21439 | -0.0672 | 3.947

## 53. Re 2M Mach 0.25 (1)
BIGFOIL.COM POLAR EXPORT
FAD17
FAD17 |  |  |  | Cl Max: | 0.835 | at alpha= | 9 | deg
JavaFoil+Calcfoil stall+Eppler ext transition |  |  |  | L/D Max: | 86.429 | at alpha= | 6 | deg
Re: | 2000000 |  |  | Cd Min: | 0.00382 | at alpha= | -0.5 | deg
Mach: | 0.25 |  |  | Cl=0 at alpha= | 0.24167 | deg
|  |  |  | @ Cl=0.1, Cd= | 0.10585
|  |  |  | @ Cl=0.4, Cd= | 0.10585
|  |  |  | @ Cl=0.6, Cd= | 0.10585
alpha (deg) | Cl | Cd | Cm | Cl/Cd
-10.5 | -0.341 | 0.07605 | 0.009 | -4.486
-10 | -0.391 | 0.07109 | 0.009 | -5.497
-9.5 | -0.434 | 0.06664 | 0.009 | -6.516
-9 | -0.471 | 0.06192 | 0.009 | -7.604
-8.5 | -0.5 | 0.05736 | 0.009 | -8.715
-8 | -0.52 | 0.05449 | 0.009 | -9.549
-7.5 | -0.532 | 0.05074 | 0.008 | -10.481
-7 | -0.535 | 0.04788 | 0.009 | -11.166
-6.5 | -0.53 | 0.04398 | 0.009 | -12.04
-6 | -0.52 | 0.03907 | 0.012 | -13.312
-5.5 | -0.611 | 0.00882 | 0.021 | -69.25
-5 | -0.576 | 0.00841 | 0.02 | -68.492
-4.5 | -0.535 | 0.00839 | 0.02 | -63.733
-4 | -0.488 | 0.00809 | 0.02 | -60.35
-3.5 | -0.437 | 0.00781 | 0.02 | -55.996
-3 | -0.383 | 0.00768 | 0.02 | -49.851
-2.5 | -0.326 | 0.00752 | 0.02 | -43.31
-2 | -0.268 | 0.00722 | 0.02 | -37.098
-1.5 | -0.209 | 0.00667 | 0.02 | -31.309
-1 | -0.149 | 0.00618 | 0.019 | -24.117
-0.5 | -0.089 | 0.00382 | 0.019 | -23.323
0 | -0.029 | 0.00389 | 0.019 | -7.438
0.5 | 0.031 | 0.00399 | 0.019 | 7.793
1 | 0.091 | 0.00409 | 0.019 | 22.242
1.5 | 0.151 | 0.00421 | 0.019 | 35.828
2 | 0.211 | 0.00439 | 0.018 | 47.956
2.5 | 0.27 | 0.00455 | 0.018 | 59.454
3 | 0.33 | 0.00479 | 0.018 | 68.785
3.5 | 0.389 | 0.00501 | 0.018 | 77.595
4 | 0.448 | 0.00551 | 0.017 | 81.319
4.5 | 0.506 | 0.00603 | 0.017 | 83.898
5 | 0.563 | 0.00668 | 0.017 | 84.275
5.5 | 0.617 | 0.00718 | 0.017 | 85.852
6 | 0.668 | 0.00773 | 0.016 | 86.429
6.5 | 0.714 | 0.00905 | 0.016 | 78.9
7 | 0.756 | 0.00966 | 0.016 | 78.234
7.5 | 0.791 | 0.01047 | 0.016 | 75.593
8 | 0.817 | 0.01118 | 0.015 | 73.087
8.5 | 0.833 | 0.01209 | 0.015 | 68.919
9 | 0.835 | 0.01331 | 0.015 | 62.708
9.5 | 0.812 | 0.0155 | 0.014 | 52.399
10 | 0.757 | 0.02224 | 0.013 | 34.056
10.5 | 0.642 | 0.05867 | 0.009 | 10.937
11 | 0.586 | 0.07048 | 0.008 | 8.309
11.5 | 0.53 | 0.07693 | 0.007 | 6.886
12 | 0.467 | 0.08231 | 0.007 | 5.668
12.5 | 0.397 | 0.08811 | 0.006 | 4.504
13 | 0.321 | 0.09417 | 0.006 | 3.409
13.5 | 0.237 | 0.09969 | 0.006 | 2.374
14 | 0.077 | 0.10585 | 0.006 | 0.73

## 54. Re 2M Mach 0.25 (2)
BIGFOIL.COM POLAR EXPORT
FAD17
FAD17 |  |  |  | Cl Max: | 1.1693 | at alpha= | 11 | deg
XFOIL ncrit=9 |  |  |  | L/D Max: | 95.5141 | at alpha= | 6 | deg
Re: | 2000000 |  |  | Cd Min: | 0.27759 | at alpha= | -20 | deg
Mach: | 0.25 |  |  | Cl=0 at alpha= | -0.14082 | deg
|  |  |  | @ Cl=0.1, Cd= | 0.0042793
|  |  |  | @ Cl=0.4, Cd= | 0.0049428
|  |  |  | @ Cl=0.6, Cd= | 0.0064165
alpha (deg) | Cl | Cd | Cm | Cl/Cd
-20 | -0.9623 | 0.27759 | 0.1299 | -3.4666
-19.5 | -0.9438 | 0.27036 | 0.1251 | -3.4909
-19 | -0.9267 | 0.26256 | 0.1204 | -3.5295
-18.5 | -0.9082 | 0.25586 | 0.1159 | -3.5496
-18 | -0.8895 | 0.24893 | 0.1113 | -3.5733
-17.5 | -0.8707 | 0.24179 | 0.1068 | -3.6011
-17 | -0.8519 | 0.23436 | 0.1023 | -3.635
-16.5 | -0.8326 | 0.22609 | 0.0977 | -3.6826
-16 | -0.8147 | 0.21769 | 0.093 | -3.7425
-15.5 | -0.7973 | 0.20921 | 0.0883 | -3.811
-15 | -0.7801 | 0.20092 | 0.0838 | -3.8826
-14.5 | -0.7655 | 0.19248 | 0.0794 | -3.977
-14 | -0.7483 | 0.18523 | 0.0753 | -4.0398
-13.5 | -0.7317 | 0.17751 | 0.0711 | -4.122
-13 | -0.7162 | 0.16926 | 0.0668 | -4.2314
-12.5 | -0.7016 | 0.16004 | 0.0621 | -4.3839
-12 | -0.689 | 0.15094 | 0.0576 | -4.5647
-11.5 | -0.6776 | 0.14191 | 0.0533 | -4.7749
-11 | -0.6733 | 0.13178 | 0.0486 | -5.1093
-10.5 | -0.6702 | 0.12091 | 0.0434 | -5.543
-10 | -0.668 | 0.11039 | 0.0383 | -6.0513
-9.5 | -0.6718 | 0.0994 | 0.0327 | -6.7586
-9 | -0.6857 | 0.08721 | 0.026 | -7.8626
-8.5 | -0.7138 | 0.0749 | 0.0184 | -9.53
-8 | -0.8335 | 0.03063 | -0.0047 | -27.2119
-7.5 | -0.8185 | 0.01823 | -0.003 | -44.8985
-7 | -0.7701 | 0.01469 | -0.0013 | -52.4234
-6.5 | -0.7181 | 0.01208 | 0.0003 | -59.4454
-6 | -0.6623 | 0.01057 | 0.0014 | -62.6585
-5.5 | -0.6042 | 0.00965 | 0.0022 | -62.6114
-5 | -0.5538 | 0.00907 | 0.0049 | -61.0584
-4.5 | -0.4999 | 0.00822 | 0.0065 | -60.8151
-4 | -0.443 | 0.00782 | 0.0075 | -56.6496
-3.5 | -0.3857 | 0.00737 | 0.0083 | -52.3338
-3 | -0.3279 | 0.00708 | 0.0089 | -46.3136
-2.5 | -0.27 | 0.00683 | 0.0093 | -39.5315
-2 | -0.2123 | 0.00656 | 0.0097 | -32.3628
-1.5 | -0.1547 | 0.00629 | 0.01 | -24.5946
-1 | -0.0973 | 0.00603 | 0.0103 | -16.136
-0.5 | -0.0403 | 0.00574 | 0.0106 | -7.0209
0 | 0.0158 | 0.00536 | 0.0109 | 2.9478
0.5 | 0.0689 | 0.00468 | 0.0118 | 14.7222
1 | 0.1209 | 0.00401 | 0.0137 | 30.1496
1.5 | 0.1934 | 0.00423 | 0.0107 | 45.721
2 | 0.2681 | 0.00445 | 0.0072 | 60.2472
2.5 | 0.3451 | 0.0047 | 0.0032 | 73.4255
3 | 0.4152 | 0.00501 | 0.0006 | 82.8743
3.5 | 0.4701 | 0.00535 | 0.0014 | 87.8692
4 | 0.5248 | 0.00579 | 0.0021 | 90.639
4.5 | 0.5795 | 0.00624 | 0.003 | 92.8686
5 | 0.6341 | 0.00671 | 0.0038 | 94.5007
5.5 | 0.6887 | 0.00724 | 0.0047 | 95.1243
6 | 0.7431 | 0.00778 | 0.0057 | 95.5141
6.5 | 0.7966 | 0.00865 | 0.0067 | 92.0925
7 | 0.8501 | 0.00952 | 0.0079 | 89.2962
7.5 | 0.9036 | 0.0104 | 0.0092 | 86.8846
8 | 0.9564 | 0.01135 | 0.0105 | 84.2643
8.5 | 1.006 | 0.01298 | 0.0123 | 77.5039
9 | 1.0547 | 0.01461 | 0.0141 | 72.1903
9.5 | 1.0979 | 0.01698 | 0.0163 | 64.6584
10 | 1.1378 | 0.0195 | 0.0186 | 58.3487
10.5 | 1.1627 | 0.02349 | 0.0216 | 49.4977
11 | 1.1693 | 0.0283 | 0.0251 | 41.318
11.5 | 1.1421 | 0.03488 | 0.0265 | 32.7437
12 | 1.1285 | 0.04453 | 0.0191 | 25.3425
12.5 | 1.0949 | 0.05905 | 0.0082 | 18.5419
13 | 1.0645 | 0.07304 | -0.0005 | 14.5742
13.5 | 1.0145 | 0.09054 | -0.01 | 11.205
14 | 0.9739 | 0.10681 | -0.0181 | 9.1181
14.5 | 0.9468 | 0.12145 | -0.0252 | 7.7958
15 | 0.8992 | 0.14246 | -0.0356 | 6.3119
15.5 | 0.8313 | 0.17469 | -0.0499 | 4.7587
16 | 0.8283 | 0.18911 | -0.0563 | 4.38

## 55. Re 2M Mach 0.50 (1)
BIGFOIL.COM POLAR EXPORT
FAD17
FAD17 |  |  |  | Cl Max: | 1.04 | at alpha= | 20 | deg
JavaFoil+Calcfoil stall+Eppler ext transition |  |  |  | L/D Max: | 82.532 | at alpha= | 5 | deg
Re: | 2000000 |  |  | Cd Min: | 0.00407 | at alpha= | 0 | deg
Mach: | 0.5 |  |  | Cl=0 at alpha= | 0.23881 | deg
|  |  |  | @ Cl=0.1, Cd= | 0.0042276
|  |  |  | @ Cl=0.4, Cd= | 0.0053282
|  |  |  | @ Cl=0.6, Cd= | 0.09695
alpha (deg) | Cl | Cd | Cm | Cl/Cd
-20 | -1.097 | 0.1777 | 0.013 | -6.173
-19.5 | -1.068 | 0.17271 | 0.013 | -6.182
-19 | -1.04 | 0.16608 | 0.013 | -6.265
-18.5 | -1.014 | 0.16221 | 0.013 | -6.251
-18 | -0.988 | 0.15557 | 0.013 | -6.348
-17.5 | -0.961 | 0.15131 | 0.013 | -6.354
-17 | -0.935 | 0.15048 | 0.013 | -6.213
-16.5 | -0.907 | 0.14401 | 0.012 | -6.295
-16 | -0.88 | 0.13762 | 0.012 | -6.392
-15.5 | -0.853 | 0.13229 | 0.012 | -6.451
-15 | -0.827 | 0.12837 | 0.012 | -6.441
-14.5 | -0.8 | 0.12536 | 0.012 | -6.38
-14 | -0.772 | 0.11883 | 0.012 | -6.494
-13.5 | -0.745 | 0.11505 | 0.012 | -6.475
-13 | -0.718 | 0.10926 | 0.012 | -6.573
-12.5 | -0.691 | 0.10533 | 0.012 | -6.565
-12 | -0.663 | 0.10301 | 0.011 | -6.44
-11.5 | -0.636 | 0.09993 | 0.011 | -6.369
-11 | -0.61 | 0.09691 | 0.011 | -6.291
-10.5 | -0.583 | 0.09231 | 0.011 | -6.314
-10 | -0.555 | 0.08636 | 0.011 | -6.427
-9.5 | -0.528 | 0.08249 | 0.011 | -6.402
-9 | -0.501 | 0.08109 | 0.011 | -6.18
-8.5 | -0.474 | 0.08011 | 0.011 | -5.918
-8 | -0.447 | 0.06526 | 0.01 | -6.844
-7.5 | -0.42 | 0.05416 | 0.011 | -7.751
-7 | -0.393 | 0.04916 | 0.011 | -7.993
-6.5 | -0.365 | 0.0588 | 0.01 | -6.211
-6 | -0.338 | 0.04673 | 0.01 | -7.232
-5.5 | -0.312 | 0.04134 | 0.011 | -7.534
-5 | -0.284 | 0.03992 | 0.01 | -7.113
-4.5 | -0.401 | 0.03845 | 0.009 | -10.422
-4 | -0.507 | 0.00859 | 0.023 | -59.077
-3.5 | -0.473 | 0.00857 | 0.022 | -55.136
-3 | -0.421 | 0.0082 | 0.022 | -51.367
-2.5 | -0.361 | 0.00794 | 0.022 | -45.477
-2 | -0.298 | 0.00774 | 0.022 | -38.483
-1.5 | -0.233 | 0.00741 | 0.022 | -31.404
-1 | -0.166 | 0.00662 | 0.022 | -25.143
-0.5 | -0.1 | 0.00614 | 0.022 | -16.233
0 | -0.032 | 0.00407 | 0.021 | -7.955
0.5 | 0.035 | 0.00415 | 0.021 | 8.355
1 | 0.102 | 0.00423 | 0.021 | 24.021
1.5 | 0.169 | 0.00443 | 0.021 | 38.022
2 | 0.235 | 0.00457 | 0.02 | 51.521
2.5 | 0.302 | 0.00482 | 0.02 | 62.654
3 | 0.368 | 0.00511 | 0.02 | 71.97
3.5 | 0.434 | 0.00556 | 0.02 | 78.091
4 | 0.499 | 0.00621 | 0.019 | 80.392
4.5 | 0.564 | 0.00691 | 0.019 | 81.589
5 | 0.625 | 0.00757 | 0.019 | 82.532
5.5 | 0.68 | 0.00824 | 0.019 | 82.453
6 | 0.724 | 0.01012 | 0.018 | 71.55
6.5 | 0.748 | 0.01117 | 0.018 | 66.949
7 | 0.725 | 0.01244 | 0.018 | 58.292
7.5 | 0.468 | 0.01447 | 0.017 | 32.329
8 | 0.49 | 0.01733 | 0.016 | 28.264
8.5 | 0.441 | 0.05721 | 0.007 | 7.714
9 | 0.473 | 0.05878 | 0.009 | 8.042
9.5 | 0.494 | 0.06756 | 0.007 | 7.315
10 | 0.521 | 0.06972 | 0.007 | 7.47
10.5 | 0.547 | 0.07172 | 0.007 | 7.634
11 | 0.573 | 0.08243 | 0.007 | 6.952
11.5 | 0.6 | 0.09695 | 0.007 | 6.184
12 | 0.625 | 0.10118 | 0.007 | 6.181
12.5 | 0.652 | 0.10734 | 0.007 | 6.076
13 | 0.678 | 0.11079 | 0.007 | 6.12
13.5 | 0.704 | 0.11453 | 0.007 | 6.148
14 | 0.731 | 0.11896 | 0.007 | 6.142
14.5 | 0.756 | 0.12287 | 0.007 | 6.154
15 | 0.784 | 0.12857 | 0.007 | 6.098
15.5 | 0.809 | 0.13317 | 0.006 | 6.075
16 | 0.834 | 0.13775 | 0.006 | 6.057
16.5 | 0.861 | 0.1444 | 0.006 | 5.964
17 | 0.887 | 0.14947 | 0.006 | 5.934
17.5 | 0.912 | 0.15196 | 0.006 | 6.003
18 | 0.938 | 0.15903 | 0.005 | 5.897
18.5 | 0.966 | 0.16255 | 0.005 | 5.942
19 | 0.99 | 0.16606 | 0.005 | 5.961
19.5 | 1.015 | 0.17072 | 0.005 | 5.944
20 | 1.04 | 0.17695 | 0.005 | 5.877

## 56. Re 2M Mach 0.50 (2)
BIGFOIL.COM POLAR EXPORT
FAD17
FAD17 |  |  |  | Cl Max: | 1.0298 | at alpha= | 20 | deg
XFOIL ncrit=9 |  |  |  | L/D Max: | 98.4133 | at alpha= | 5 | deg
Re: | 2000000 |  |  | Cd Min: | 0.30872 | at alpha= | -20 | deg
Mach: | 0.5 |  |  | Cl=0 at alpha= | -0.18527 | deg
|  |  |  | @ Cl=0.1, Cd= | 0.0051906
|  |  |  | @ Cl=0.4, Cd= | 0.005061
|  |  |  | @ Cl=0.6, Cd= | 0.0063624
alpha (deg) | Cl | Cd | Cm | Cl/Cd
-20 | -1.0698 | 0.30872 | 0.1554 | -3.4653
-19.5 | -1.0471 | 0.30015 | 0.1497 | -3.4886
-19 | -1.0241 | 0.29151 | 0.1441 | -3.5131
-18.5 | -1.0009 | 0.28283 | 0.1386 | -3.5389
-18 | -0.9775 | 0.27404 | 0.133 | -3.567
-17.5 | -0.954 | 0.26502 | 0.1276 | -3.5997
-17 | -0.9297 | 0.25552 | 0.122 | -3.6385
-16.5 | -0.9063 | 0.24624 | 0.1165 | -3.6806
-16 | -0.8834 | 0.23684 | 0.111 | -3.7299
-15.5 | -0.8608 | 0.22741 | 0.1056 | -3.7852
-15 | -0.8395 | 0.21839 | 0.1005 | -3.844
-14.5 | -0.817 | 0.21021 | 0.0956 | -3.8866
-14 | -0.7948 | 0.20155 | 0.0906 | -3.9434
-13.5 | -0.7723 | 0.19213 | 0.0853 | -4.0197
-13 | -0.7519 | 0.18275 | 0.08 | -4.1144
-12.5 | -0.7321 | 0.17355 | 0.075 | -4.2184
-12 | -0.7134 | 0.16418 | 0.0701 | -4.3452
-11.5 | -0.6959 | 0.15487 | 0.0653 | -4.4934
-11 | -0.6812 | 0.14569 | 0.0607 | -4.6757
-10.5 | -0.6673 | 0.13595 | 0.0557 | -4.9084
-10 | -0.6553 | 0.12569 | 0.0505 | -5.2136
-9.5 | -0.6447 | 0.11611 | 0.0455 | -5.5525
-9 | -0.636 | 0.10646 | 0.0404 | -5.9741
-8.5 | -0.6296 | 0.09691 | 0.0353 | -6.4967
-8 | -0.6277 | 0.08735 | 0.0296 | -7.186
-7.5 | -0.6293 | 0.07779 | 0.0239 | -8.0897
-7 | -0.6354 | 0.06894 | 0.0181 | -9.2167
-6.5 | -0.6451 | 0.05913 | 0.0095 | -10.9099
-6 | -0.6391 | 0.04669 | -0.0007 | -13.6882
-5.5 | -0.6259 | 0.03465 | -0.005 | -18.0635
-5 | -0.6085 | 0.02212 | -0.0044 | -27.509
-4.5 | -0.5698 | 0.01301 | -0.001 | -43.7971
-4 | -0.5082 | 0.00985 | 0.0021 | -51.5939
-3.5 | -0.4412 | 0.00856 | 0.0045 | -51.5421
-3 | -0.3737 | 0.00774 | 0.0064 | -48.2817
-2.5 | -0.3058 | 0.0073 | 0.0077 | -41.8904
-2 | -0.2384 | 0.00699 | 0.0087 | -34.1059
-1.5 | -0.1719 | 0.00668 | 0.0095 | -25.7335
-1 | -0.106 | 0.00639 | 0.0102 | -16.5884
-0.5 | -0.0406 | 0.00611 | 0.0107 | -6.6448
0 | 0.0239 | 0.00579 | 0.0112 | 4.1278
0.5 | 0.0861 | 0.00528 | 0.012 | 16.3068
1.5 | 0.2198 | 0.00442 | 0.0126 | 49.7285
2 | 0.3064 | 0.00469 | 0.0086 | 65.3305
2.5 | 0.3941 | 0.00503 | 0.0045 | 78.3499
3 | 0.4816 | 0.00549 | 0.0004 | 87.7231
3.5 | 0.5451 | 0.00595 | 0.0017 | 91.6134
4 | 0.609 | 0.00643 | 0.0031 | 94.7123
4.5 | 0.6734 | 0.00694 | 0.0048 | 97.0317
5 | 0.7381 | 0.0075 | 0.0067 | 98.4133
5.5 | 0.8029 | 0.00827 | 0.0088 | 97.0859
6 | 0.8662 | 0.00957 | 0.0114 | 90.512
6.5 | 0.9301 | 0.011 | 0.0147 | 84.5545
7 | 0.9867 | 0.01361 | 0.019 | 72.4982
7.5 | 1.0233 | 0.0183 | 0.0243 | 55.918
8 | 1.0262 | 0.02515 | 0.0289 | 40.8032
8.5 | 0.9969 | 0.03284 | 0.0291 | 30.3563
9 | 0.9704 | 0.04526 | 0.0177 | 21.4406
9.5 | 0.9396 | 0.05912 | 0.0072 | 15.8931
10 | 0.9115 | 0.07198 | -0.0004 | 12.6632
10.5 | 0.8838 | 0.08465 | -0.0072 | 10.4406
11 | 0.8604 | 0.09693 | -0.0136 | 8.8765
11.5 | 0.8396 | 0.10956 | -0.0201 | 7.6634
12 | 0.8231 | 0.12242 | -0.0265 | 6.7236
12.5 | 0.8143 | 0.13482 | -0.0325 | 6.0399
13 | 0.8102 | 0.14722 | -0.0385 | 5.5033
13.5 | 0.8103 | 0.15963 | -0.0445 | 5.0761
14 | 0.8172 | 0.17104 | -0.0499 | 4.7778
14.5 | 0.826 | 0.18233 | -0.0556 | 4.5302
15.5 | 0.8554 | 0.20305 | -0.0657 | 4.2128
16 | 0.8693 | 0.21417 | -0.0708 | 4.0589
16.5 | 0.8896 | 0.22333 | -0.076 | 3.9833
17 | 0.9088 | 0.23213 | -0.0807 | 3.915
17.5 | 0.927 | 0.24243 | -0.086 | 3.8238
18 | 0.947 | 0.25187 | -0.0911 | 3.7599
18.5 | 0.9673 | 0.26146 | -0.0962 | 3.6996
19 | 0.988 | 0.27091 | -0.1015 | 3.647
19.5 | 1.0088 | 0.28037 | -0.1068 | 3.5981
20 | 1.0298 | 0.28974 | -0.1123 | 3.5542

## 57. Re 3M Mach 0.00 (1)
BIGFOIL.COM POLAR EXPORT
FAD17
FAD17 |  |  |  | Cl Max: | 0.874 | at alpha= | 9.5 | deg
JavaFoil+Calcfoil stall+Eppler ext transition |  |  |  | L/D Max: | 94.846 | at alpha= | 6 | deg
Re: | 3000000 |  |  | Cd Min: | 0.0036 | at alpha= | 0 | deg
Mach: | 0 |  |  | Cl=0 at alpha= | 0.24138 | deg
|  |  |  | @ Cl=0.1, Cd= | 0.0037748
|  |  |  | @ Cl=0.4, Cd= | 0.0048912
|  |  |  | @ Cl=0.6, Cd= | 0.09584
alpha (deg) | Cl | Cd | Cm | Cl/Cd
-12 | -0.515 | 0.08387 | 0.009 | -6.146
-11.5 | -0.539 | 0.07894 | 0.009 | -6.829
-11 | -0.559 | 0.0742 | 0.009 | -7.536
-10.5 | -0.573 | 0.06985 | 0.009 | -8.199
-10 | -0.583 | 0.06556 | 0.009 | -8.899
-9.5 | -0.591 | 0.06222 | 0.009 | -9.498
-9 | -0.595 | 0.0576 | 0.009 | -10.333
-8.5 | -0.595 | 0.05376 | 0.01 | -11.072
-8 | -0.591 | 0.05032 | 0.01 | -11.745
-7.5 | -0.586 | 0.04475 | 0.012 | -13.094
-7 | -0.698 | 0.00939 | 0.02 | -74.319
-6.5 | -0.674 | 0.00899 | 0.02 | -75.02
-6 | -0.645 | 0.00839 | 0.02 | -76.804
-5.5 | -0.609 | 0.00807 | 0.02 | -75.536
-5 | -0.569 | 0.00781 | 0.02 | -72.885
-4.5 | -0.525 | 0.0077 | 0.02 | -68.172
-4 | -0.477 | 0.00752 | 0.02 | -63.39
-3.5 | -0.425 | 0.00724 | 0.02 | -58.767
-3 | -0.372 | 0.00719 | 0.019 | -51.684
-2.5 | -0.316 | 0.00703 | 0.019 | -44.939
-2 | -0.26 | 0.00676 | 0.019 | -38.385
-1.5 | -0.202 | 0.00625 | 0.019 | -32.354
-1 | -0.144 | 0.00598 | 0.019 | -24.156
-0.5 | -0.086 | 0.00572 | 0.019 | -15.099
0 | -0.028 | 0.0036 | 0.019 | -7.783
0.5 | 0.03 | 0.00365 | 0.018 | 8.253
1 | 0.088 | 0.00375 | 0.018 | 23.499
1.5 | 0.146 | 0.00387 | 0.018 | 37.736
2 | 0.204 | 0.00398 | 0.018 | 51.224
2.5 | 0.262 | 0.00419 | 0.018 | 62.518
3 | 0.319 | 0.00442 | 0.017 | 72.241
3.5 | 0.377 | 0.00475 | 0.017 | 79.403
4 | 0.434 | 0.0051 | 0.017 | 85.058
4.5 | 0.491 | 0.00561 | 0.017 | 87.438
5 | 0.546 | 0.00603 | 0.016 | 90.494
5.5 | 0.599 | 0.00643 | 0.016 | 93.08
6 | 0.65 | 0.00685 | 0.016 | 94.846
6.5 | 0.697 | 0.00807 | 0.016 | 86.381
7 | 0.741 | 0.00853 | 0.015 | 86.878
7.5 | 0.781 | 0.00905 | 0.015 | 86.242
8 | 0.816 | 0.00958 | 0.015 | 85.135
8.5 | 0.844 | 0.01028 | 0.015 | 82.156
9 | 0.864 | 0.01106 | 0.014 | 78.136
9.5 | 0.874 | 0.0119 | 0.014 | 73.394
10 | 0.873 | 0.01299 | 0.014 | 67.155
10.5 | 0.857 | 0.01505 | 0.013 | 56.952
11 | 0.828 | 0.01898 | 0.012 | 43.639
11.5 | 0.785 | 0.02733 | 0.012 | 28.722
12 | 0.729 | 0.04372 | 0.01 | 16.681
12.5 | 0.692 | 0.0538 | 0.01 | 12.855
13 | 0.648 | 0.06828 | 0.009 | 9.496
13.5 | 0.612 | 0.07823 | 0.008 | 7.829
14 | 0.579 | 0.08604 | 0.007 | 6.732
14.5 | 0.545 | 0.09584 | 0.007 | 5.686

## 58. Re 3M Mach 0.00 (2)
BIGFOIL.COM POLAR EXPORT
FAD17
FAD17 |  |  |  | Cl Max: | 1.3602 | at alpha= | 13.5 | deg
XFOIL ncrit=9 |  |  |  | L/D Max: | 102.647 | at alpha= | 6 | deg
Re: | 3000000 |  |  | Cd Min: | 0.25303 | at alpha= | 20 | deg
Mach: | 0 |  |  | Cl=0 at alpha= | -0.12953 | deg
|  |  |  | @ Cl=0.1, Cd= | 0.0045949
|  |  |  | @ Cl=0.4, Cd= | 0.004686
|  |  |  | @ Cl=0.6, Cd= | 0.0059889
alpha (deg) | Cl | Cd | Cm | Cl/Cd
-13.5 | -1.3275 | 0.03469 | -0.007 | -38.2675
-13 | -1.3034 | 0.03073 | -0.0057 | -42.4146
-12.5 | -1.2745 | 0.02694 | -0.0043 | -47.3088
-12 | -1.2376 | 0.0241 | -0.0031 | -51.3527
-11.5 | -1.1981 | 0.02141 | -0.0018 | -55.9598
-11 | -1.1542 | 0.01935 | -0.0008 | -59.6486
-10.5 | -1.1082 | 0.01751 | 0.0002 | -63.2895
-10 | -1.0599 | 0.01605 | 0.001 | -66.0374
-9.5 | -1.0101 | 0.01477 | 0.0017 | -68.3886
-9 | -0.9589 | 0.01374 | 0.0024 | -69.7889
-8.5 | -0.9116 | 0.01143 | 0.0036 | -79.755
-8 | -0.8582 | 0.01075 | 0.004 | -79.8326
-7.5 | -0.8043 | 0.01013 | 0.0044 | -79.3978
-7 | -0.7496 | 0.00967 | 0.0047 | -77.5181
-6.5 | -0.6941 | 0.0092 | 0.0048 | -75.4457
-6 | -0.6448 | 0.00822 | 0.0064 | -78.4428
-5.5 | -0.5936 | 0.00789 | 0.0077 | -75.2345
-5 | -0.5397 | 0.00763 | 0.0084 | -70.7339
-4.5 | -0.4853 | 0.00724 | 0.0089 | -67.0304
-4 | -0.4301 | 0.00699 | 0.0093 | -61.5308
-3.5 | -0.3746 | 0.00673 | 0.0096 | -55.6612
-3 | -0.3189 | 0.00653 | 0.0099 | -48.8361
-2.5 | -0.2632 | 0.00634 | 0.0101 | -41.5142
-2 | -0.2075 | 0.00614 | 0.0103 | -33.7948
-1.5 | -0.1518 | 0.00594 | 0.0105 | -25.5556
-1 | -0.0963 | 0.00572 | 0.0106 | -16.8357
-0.5 | -0.0409 | 0.00552 | 0.0108 | -7.4094
0 | 0.0143 | 0.00528 | 0.011 | 2.7083
0.5 | 0.0686 | 0.00496 | 0.0112 | 13.8306
1 | 0.1202 | 0.00436 | 0.012 | 27.5688
1.5 | 0.167 | 0.00381 | 0.0144 | 43.832
2 | 0.2321 | 0.00398 | 0.0125 | 58.3166
2.5 | 0.3017 | 0.00423 | 0.0096 | 71.3239
3 | 0.3712 | 0.00454 | 0.0065 | 81.7621
3.5 | 0.4442 | 0.00491 | 0.0026 | 90.4684
4 | 0.5051 | 0.00528 | 0.0015 | 95.6629
4.5 | 0.5574 | 0.00567 | 0.0021 | 98.3069
5 | 0.6095 | 0.00606 | 0.0029 | 100.5776
5.5 | 0.6615 | 0.00647 | 0.0036 | 102.2411
6 | 0.7134 | 0.00695 | 0.0043 | 102.6475
6.5 | 0.7645 | 0.00758 | 0.0051 | 100.8575
7 | 0.8156 | 0.00825 | 0.0058 | 98.8606
7.5 | 0.8667 | 0.00887 | 0.0066 | 97.7114
8 | 0.9172 | 0.00958 | 0.0074 | 95.7411
8.5 | 0.9679 | 0.01021 | 0.0082 | 94.7992
9 | 1.0183 | 0.01084 | 0.0089 | 93.9391
9.5 | 1.0675 | 0.01168 | 0.0097 | 91.3955
10 | 1.1123 | 0.01342 | 0.011 | 82.8838
10.5 | 1.1585 | 0.01466 | 0.012 | 79.0246
11 | 1.2032 | 0.016 | 0.0131 | 75.2
11.5 | 1.2456 | 0.01755 | 0.0143 | 70.9744
12 | 1.2855 | 0.01921 | 0.0156 | 66.9183
12.5 | 1.3197 | 0.02131 | 0.0174 | 61.9287
13 | 1.3487 | 0.02358 | 0.0195 | 57.1968
13.5 | 1.3602 | 0.02678 | 0.0228 | 50.7916
14 | 1.3457 | 0.03122 | 0.0259 | 43.1038
14.5 | 1.3489 | 0.03687 | 0.023 | 36.5853
15 | 1.3049 | 0.05187 | 0.0121 | 25.1571
15.5 | 1.3092 | 0.0589 | 0.008 | 22.2275
16 | 1.1956 | 0.08683 | -0.008 | 13.7694
16.5 | 1.1563 | 0.10201 | -0.0152 | 11.3352
17 | 1.0639 | 0.12941 | -0.0289 | 8.2212
17.5 | 1.0073 | 0.1524 | -0.0408 | 6.6096
19.5 | 0.8982 | 0.24543 | -0.0832 | 3.6597
20 | 0.9132 | 0.25303 | -0.0875 | 3.6091

## 59. Re 3M Mach 0.10 (1)
BIGFOIL.COM POLAR EXPORT
FAD17
FAD17 |  |  |  | Cl Max: | 0.869 | at alpha= | 9.5 | deg
JavaFoil+Calcfoil stall+Eppler ext transition |  |  |  | L/D Max: | 95.248 | at alpha= | 6 | deg
Re: | 3000000 |  |  | Cd Min: | 0.00359 | at alpha= | 0 | deg
Mach: | 0.1 |  |  | Cl=0 at alpha= | 0.24138 | deg
|  |  |  | @ Cl=0.1, Cd= | 0.0037628
|  |  |  | @ Cl=0.4, Cd= | 0.0048947
|  |  |  | @ Cl=0.6, Cd= | 0.09803
alpha (deg) | Cl | Cd | Cm | Cl/Cd
-11.5 | -0.509 | 0.07965 | 0.009 | -6.388
-11 | -0.533 | 0.07464 | 0.009 | -7.14
-10.5 | -0.55 | 0.07061 | 0.009 | -7.791
-10 | -0.564 | 0.06637 | 0.009 | -8.505
-9.5 | -0.575 | 0.06214 | 0.009 | -9.259
-9 | -0.583 | 0.05827 | 0.009 | -9.999
-8.5 | -0.585 | 0.05405 | 0.01 | -10.83
-8 | -0.584 | 0.05058 | 0.01 | -11.54
-7.5 | -0.579 | 0.04614 | 0.011 | -12.546
-7 | -0.597 | 0.02967 | 0.016 | -20.123
-6.5 | -0.673 | 0.00907 | 0.02 | -74.187
-6 | -0.644 | 0.0084 | 0.02 | -76.672
-5.5 | -0.61 | 0.00809 | 0.02 | -75.365
-5 | -0.571 | 0.0078 | 0.02 | -73.097
-4.5 | -0.526 | 0.0078 | 0.02 | -67.519
-4 | -0.478 | 0.00751 | 0.02 | -63.702
-3.5 | -0.427 | 0.00727 | 0.02 | -58.808
-3 | -0.374 | 0.00718 | 0.019 | -52.048
-2.5 | -0.318 | 0.00701 | 0.019 | -45.284
-2 | -0.261 | 0.00683 | 0.019 | -38.18
-1.5 | -0.203 | 0.00626 | 0.019 | -32.44
-1 | -0.145 | 0.00599 | 0.019 | -24.212
-0.5 | -0.087 | 0.00576 | 0.019 | -15.064
0 | -0.028 | 0.00359 | 0.019 | -7.854
0.5 | 0.03 | 0.00363 | 0.018 | 8.33
1 | 0.089 | 0.00374 | 0.018 | 23.721
1.5 | 0.147 | 0.00386 | 0.018 | 38.069
2 | 0.205 | 0.00403 | 0.018 | 50.937
2.5 | 0.263 | 0.00423 | 0.018 | 62.145
3 | 0.321 | 0.00441 | 0.017 | 72.774
3.5 | 0.379 | 0.00474 | 0.017 | 79.98
4 | 0.436 | 0.00516 | 0.017 | 84.503
4.5 | 0.493 | 0.00567 | 0.017 | 86.998
5 | 0.548 | 0.00603 | 0.017 | 90.914
5.5 | 0.602 | 0.00643 | 0.016 | 93.538
6 | 0.653 | 0.00685 | 0.016 | 95.248
6.5 | 0.7 | 0.00803 | 0.016 | 87.136
7 | 0.744 | 0.0086 | 0.016 | 86.442
7.5 | 0.783 | 0.00913 | 0.015 | 85.705
8 | 0.817 | 0.00967 | 0.015 | 84.493
8.5 | 0.844 | 0.01039 | 0.015 | 81.221
9 | 0.862 | 0.01121 | 0.014 | 76.906
9.5 | 0.869 | 0.01208 | 0.014 | 71.881
10 | 0.863 | 0.01332 | 0.014 | 64.822
10.5 | 0.843 | 0.01573 | 0.013 | 53.549
11 | 0.806 | 0.02072 | 0.012 | 38.911
11.5 | 0.754 | 0.03198 | 0.011 | 23.583
12 | 0.695 | 0.05051 | 0.01 | 13.767
12.5 | 0.648 | 0.06639 | 0.009 | 9.754
13 | 0.613 | 0.0727 | 0.008 | 8.435
13.5 | 0.575 | 0.08172 | 0.008 | 7.038
14 | 0.54 | 0.0874 | 0.007 | 6.182
14.5 | 0.502 | 0.09803 | 0.006 | 5.125

## 60. Re 3M Mach 0.10 (2)
BIGFOIL.COM POLAR EXPORT
FAD17
FAD17 |  |  |  | Cl Max: | 1.3339 | at alpha= | 13 | deg
XFOIL ncrit=9 |  |  |  | L/D Max: | 102.894 | at alpha= | 6 | deg
Re: | 3000000 |  |  | Cd Min: | 0.14756 | at alpha= | 17 | deg
Mach: | 0.1 |  |  | Cl=0 at alpha= | -0.13063 | deg
|  |  |  | @ Cl=0.1, Cd= | 0.0046265
|  |  |  | @ Cl=0.4, Cd= | 0.0046867
|  |  |  | @ Cl=0.6, Cd= | 0.0059864
alpha (deg) | Cl | Cd | Cm | Cl/Cd
-12.5 | -1.2064 | 0.0416 | -0.0061 | -29
-12 | -1.2148 | 0.03113 | -0.0058 | -39.0235
-11.5 | -1.1904 | 0.02577 | -0.0044 | -46.1932
-11 | -1.1526 | 0.02245 | -0.003 | -51.3408
-10.5 | -1.1106 | 0.01966 | -0.0018 | -56.4903
-10 | -1.0644 | 0.01756 | -0.0006 | -60.615
-9.5 | -1.0159 | 0.0158 | 0.0004 | -64.2975
-9 | -0.9652 | 0.01445 | 0.0012 | -66.7958
-8.5 | -0.9177 | 0.01202 | 0.0025 | -76.3478
-8 | -0.8647 | 0.011 | 0.0032 | -78.6091
-7.5 | -0.8102 | 0.01034 | 0.0037 | -78.3559
-7 | -0.755 | 0.00982 | 0.0041 | -76.8839
-6.5 | -0.6987 | 0.00932 | 0.0043 | -74.9678
-6 | -0.6493 | 0.00834 | 0.0061 | -77.8537
-5.5 | -0.5977 | 0.00796 | 0.0075 | -75.0879
-5 | -0.5433 | 0.00768 | 0.0082 | -70.7422
-3.5 | -0.3768 | 0.00677 | 0.0095 | -55.6573
-3 | -0.3207 | 0.00655 | 0.0098 | -48.9618
-2.5 | -0.2647 | 0.00635 | 0.01 | -41.685
-2 | -0.2086 | 0.00615 | 0.0103 | -33.9187
-1.5 | -0.1526 | 0.00595 | 0.0104 | -25.6471
-1 | -0.0967 | 0.00574 | 0.0106 | -16.8467
-0.5 | -0.041 | 0.00553 | 0.0108 | -7.4141
0 | 0.0145 | 0.00529 | 0.011 | 2.741
0.5 | 0.0692 | 0.00497 | 0.0113 | 13.9235
1 | 0.1212 | 0.00439 | 0.012 | 27.6082
1.5 | 0.1681 | 0.00381 | 0.0144 | 44.1207
2 | 0.2334 | 0.00398 | 0.0126 | 58.6432
2.5 | 0.3035 | 0.00424 | 0.0096 | 71.5802
3 | 0.3736 | 0.00455 | 0.0066 | 82.1099
3.5 | 0.447 | 0.00493 | 0.0027 | 90.6694
4 | 0.5084 | 0.0053 | 0.0015 | 95.9245
4.5 | 0.5611 | 0.00569 | 0.0022 | 98.6116
5 | 0.6136 | 0.00609 | 0.0029 | 100.7553
5.5 | 0.666 | 0.0065 | 0.0037 | 102.4615
6 | 0.7182 | 0.00698 | 0.0045 | 102.894
6.5 | 0.7697 | 0.00767 | 0.0052 | 100.352
7 | 0.8212 | 0.00833 | 0.0061 | 98.5834
7.5 | 0.8728 | 0.00895 | 0.0069 | 97.5196
8 | 0.9236 | 0.00974 | 0.0078 | 94.8255
8.5 | 0.9749 | 0.01032 | 0.0086 | 94.4671
9 | 1.0257 | 0.01101 | 0.0095 | 93.1608
9.5 | 1.0748 | 0.01203 | 0.0105 | 89.3433
10 | 1.1189 | 0.01396 | 0.0119 | 80.1504
10.5 | 1.1651 | 0.01527 | 0.0131 | 76.2999
11 | 1.2087 | 0.01684 | 0.0144 | 71.7755
11.5 | 1.2489 | 0.0187 | 0.0159 | 66.7861
12 | 1.2859 | 0.02068 | 0.0176 | 62.1809
12.5 | 1.3141 | 0.0233 | 0.0199 | 56.3991
13 | 1.3339 | 0.02612 | 0.0226 | 51.0681
13.5 | 1.3157 | 0.03082 | 0.0266 | 42.6898
14 | 1.2994 | 0.03942 | 0.0214 | 32.963
14.5 | 1.2934 | 0.04837 | 0.0149 | 26.7397
15 | 1.2242 | 0.06844 | 0.0018 | 17.8872
15.5 | 1.2157 | 0.07782 | -0.003 | 15.6219
16 | 1.1055 | 0.10616 | -0.0176 | 10.4135
16.5 | 1.0697 | 0.12165 | -0.0248 | 8.7933
17 | 0.9968 | 0.14756 | -0.0381 | 6.7552

## 61. Re 3M Mach 0.25 (1)
BIGFOIL.COM POLAR EXPORT
FAD17
FAD17 |  |  |  | Cl Max: | 0.839 | at alpha= | 9 | deg
JavaFoil+Calcfoil stall+Eppler ext transition |  |  |  | L/D Max: | 94.739 | at alpha= | 6 | deg
Re: | 3000000 |  |  | Cd Min: | 0.00365 | at alpha= | 0.5 | deg
Mach: | 0.25 |  |  | Cl=0 at alpha= | 0.24167 | deg
|  |  |  | @ Cl=0.1, Cd= | 0.10053
|  |  |  | @ Cl=0.4, Cd= | 0.10053
|  |  |  | @ Cl=0.6, Cd= | 0.10053
alpha (deg) | Cl | Cd | Cm | Cl/Cd
-11 | -0.286 | 0.07911 | 0.01 | -3.615
-10.5 | -0.342 | 0.07287 | 0.01 | -4.687
-10 | -0.391 | 0.06884 | 0.01 | -5.684
-9.5 | -0.435 | 0.06396 | 0.01 | -6.8
-9 | -0.472 | 0.06023 | 0.01 | -7.83
-8.5 | -0.501 | 0.05583 | 0.01 | -8.97
-8 | -0.521 | 0.05259 | 0.01 | -9.912
-7.5 | -0.533 | 0.04941 | 0.009 | -10.785
-7 | -0.536 | 0.04641 | 0.01 | -11.544
-6.5 | -0.533 | 0.04196 | 0.011 | -12.699
-6 | -0.637 | 0.0087 | 0.021 | -73.216
-5.5 | -0.611 | 0.00838 | 0.021 | -72.912
-5 | -0.576 | 0.008 | 0.02 | -71.973
-4.5 | -0.535 | 0.00797 | 0.02 | -67.091
-4 | -0.488 | 0.00766 | 0.02 | -63.737
-3.5 | -0.437 | 0.00739 | 0.02 | -59.14
-3 | -0.383 | 0.00732 | 0.02 | -52.309
-2.5 | -0.326 | 0.00714 | 0.02 | -45.626
-2 | -0.268 | 0.0069 | 0.02 | -38.777
-1.5 | -0.209 | 0.00636 | 0.02 | -32.813
-1 | -0.149 | 0.00608 | 0.019 | -24.507
-0.5 | -0.089 | 0.00575 | 0.019 | -15.499
0 | -0.029 | 0.00496 | 0.019 | -5.836
0.5 | 0.031 | 0.00365 | 0.019 | 8.504
1 | 0.091 | 0.00377 | 0.019 | 24.178
1.5 | 0.151 | 0.00389 | 0.019 | 38.806
2 | 0.211 | 0.00406 | 0.018 | 51.909
2.5 | 0.27 | 0.00428 | 0.018 | 63.231
3 | 0.33 | 0.00446 | 0.018 | 73.916
3.5 | 0.389 | 0.00488 | 0.018 | 79.703
4 | 0.448 | 0.00527 | 0.017 | 84.981
4.5 | 0.506 | 0.00575 | 0.017 | 88.1
5 | 0.563 | 0.00621 | 0.017 | 90.607
5.5 | 0.617 | 0.00661 | 0.017 | 93.36
6 | 0.668 | 0.00705 | 0.017 | 94.739
6.5 | 0.715 | 0.00834 | 0.016 | 85.644
7 | 0.756 | 0.00897 | 0.016 | 84.326
7.5 | 0.791 | 0.00958 | 0.016 | 82.619
8 | 0.818 | 0.01029 | 0.015 | 79.519
8.5 | 0.835 | 0.01112 | 0.015 | 75.075
9 | 0.839 | 0.01212 | 0.015 | 69.201
9.5 | 0.821 | 0.0136 | 0.014 | 60.329
10 | 0.781 | 0.01647 | 0.014 | 47.408
10.5 | 0.715 | 0.02399 | 0.013 | 29.819
11 | 0.623 | 0.04518 | 0.011 | 13.792
11.5 | 0.54 | 0.06667 | 0.009 | 8.107
12 | 0.473 | 0.07493 | 0.008 | 6.308
12.5 | 0.4 | 0.082 | 0.007 | 4.884
13 | 0.323 | 0.08808 | 0.007 | 3.672
13.5 | 0.238 | 0.09424 | 0.007 | 2.527
14 | 0.078 | 0.10053 | 0.006 | 0.772

## 62. Re 3M Mach 0.25 (2)
BIGFOIL.COM POLAR EXPORT
FAD17
FAD17 |  |  |  | Cl Max: | 1.1975 | at alpha= | 11 | deg
XFOIL ncrit=9 |  |  |  | L/D Max: | 103.274 | at alpha= | 5.5 | deg
Re: | 3000000 |  |  | Cd Min: | 0.27873 | at alpha= | -20 | deg
Mach: | 0.25 |  |  | Cl=0 at alpha= | -0.13962 | deg
|  |  |  | @ Cl=0.1, Cd= | 0.0047597
|  |  |  | @ Cl=0.4, Cd= | 0.004712
|  |  |  | @ Cl=0.6, Cd= | 0.0059646
alpha (deg) | Cl | Cd | Cm | Cl/Cd
-20 | -0.9644 | 0.27873 | 0.1308 | -3.46
-19.5 | -0.9458 | 0.27145 | 0.126 | -3.4843
-19 | -0.9271 | 0.26409 | 0.1213 | -3.5105
-18.5 | -0.9085 | 0.25658 | 0.1167 | -3.5408
-18 | -0.8898 | 0.24895 | 0.112 | -3.5742
-17.5 | -0.8713 | 0.24118 | 0.1074 | -3.6127
-17 | -0.853 | 0.23324 | 0.1027 | -3.6572
-16.5 | -0.8376 | 0.22364 | 0.0977 | -3.7453
-16 | -0.819 | 0.21705 | 0.0934 | -3.7733
-15.5 | -0.8002 | 0.21021 | 0.0891 | -3.8067
-15 | -0.7814 | 0.20169 | 0.0846 | -3.8743
-14.5 | -0.7645 | 0.19337 | 0.0801 | -3.9536
-14 | -0.7484 | 0.18488 | 0.0757 | -4.048
-13.5 | -0.7328 | 0.17635 | 0.0712 | -4.1554
-13 | -0.7188 | 0.16737 | 0.0667 | -4.2947
-12 | -0.7001 | 0.14754 | 0.057 | -4.7452
-11.5 | -0.6954 | 0.13626 | 0.0517 | -5.1035
-10.5 | -0.7011 | 0.11149 | 0.0397 | -6.2885
-10 | -0.7295 | 0.0951 | 0.0308 | -7.6709
-8.5 | -0.9184 | 0.02386 | -0.0048 | -38.4912
-8 | -0.884 | 0.01725 | -0.0029 | -51.2464
-7.5 | -0.8409 | 0.01239 | -0.0005 | -67.8692
-7 | -0.7841 | 0.01117 | 0.0007 | -70.197
-6.5 | -0.7241 | 0.01029 | 0.0012 | -70.3693
-6 | -0.673 | 0.00962 | 0.0038 | -69.9584
-5.5 | -0.6203 | 0.00843 | 0.0058 | -73.5824
-5 | -0.5632 | 0.00798 | 0.0069 | -70.5764
-4.5 | -0.5052 | 0.00769 | 0.0077 | -65.6957
-4 | -0.4475 | 0.00717 | 0.0084 | -62.4128
-3.5 | -0.3891 | 0.00696 | 0.0089 | -55.9052
-3 | -0.3309 | 0.00668 | 0.0094 | -49.5359
-2.5 | -0.2727 | 0.00645 | 0.0098 | -42.2791
-2 | -0.2145 | 0.00623 | 0.0101 | -34.4302
-1.5 | -0.1566 | 0.00602 | 0.0104 | -26.0133
-1 | -0.0989 | 0.0058 | 0.0107 | -17.0517
-0.5 | -0.0413 | 0.00559 | 0.0109 | -7.3882
0 | 0.016 | 0.00537 | 0.0111 | 2.9795
0.5 | 0.0725 | 0.00505 | 0.0114 | 14.3564
1 | 0.1265 | 0.00448 | 0.0121 | 28.2366
1.5 | 0.1741 | 0.00385 | 0.0147 | 45.2208
2.5 | 0.314 | 0.00429 | 0.0099 | 73.1935
3 | 0.3864 | 0.00464 | 0.0069 | 83.2759
3.5 | 0.462 | 0.00504 | 0.003 | 91.6667
4 | 0.5269 | 0.00542 | 0.0016 | 97.214
4.5 | 0.5816 | 0.00582 | 0.0025 | 99.9313
5 | 0.6363 | 0.00625 | 0.0034 | 101.808
5.5 | 0.6909 | 0.00669 | 0.0043 | 103.2735
6 | 0.7452 | 0.00727 | 0.0053 | 102.5034
6.5 | 0.7989 | 0.00804 | 0.0064 | 99.3657
7 | 0.8529 | 0.00876 | 0.0076 | 97.363
7.5 | 0.9067 | 0.00951 | 0.0089 | 95.3417
8 | 0.9604 | 0.0103 | 0.0102 | 93.2427
8.5 | 1.0136 | 0.01121 | 0.0116 | 90.4193
9 | 1.0651 | 0.01242 | 0.0132 | 85.7568
9.5 | 1.1111 | 0.01455 | 0.0153 | 76.3643
10 | 1.1475 | 0.01784 | 0.0179 | 64.3217
10.5 | 1.1791 | 0.02121 | 0.0207 | 55.5917
11 | 1.1975 | 0.02532 | 0.0239 | 47.2946
11.5 | 1.1831 | 0.0305 | 0.028 | 38.7902
12 | 1.1752 | 0.03787 | 0.0236 | 31.0325
12.5 | 1.1445 | 0.05185 | 0.012 | 22.0733
13 | 1.1159 | 0.06562 | 0.0028 | 17.0055
13.5 | 1.057 | 0.08452 | -0.008 | 12.5059
14 | 1.0075 | 0.10161 | -0.0164 | 9.9154
14.5 | 0.9841 | 0.11447 | -0.0221 | 8.597
15.5 | 0.9192 | 0.14713 | -0.0377 | 6.2475
16 | 0.8944 | 0.16432 | -0.0461 | 5.443

## 63. Re 3M Mach 0.50 (1)
BIGFOIL.COM POLAR EXPORT
FAD17
FAD17 |  |  |  | Cl Max: | 1.041 | at alpha= | 20 | deg
JavaFoil+Calcfoil stall+Eppler ext transition |  |  |  | L/D Max: | 89.912 | at alpha= | 5 | deg
Re: | 3000000 |  |  | Cd Min: | 0.00384 | at alpha= | 0.5 | deg
Mach: | 0.5 |  |  | Cl=0 at alpha= | 0.23881 | deg
|  |  |  | @ Cl=0.1, Cd= | 0.0038691
|  |  |  | @ Cl=0.4, Cd= | 0.0050982
|  |  |  | @ Cl=0.6, Cd= | 0.077963
alpha (deg) | Cl | Cd | Cm | Cl/Cd
-20 | -1.098 | 0.16854 | 0.013 | -6.513
-19.5 | -1.069 | 0.16425 | 0.013 | -6.509
-19 | -1.041 | 0.15766 | 0.013 | -6.605
-18.5 | -1.014 | 0.15308 | 0.013 | -6.627
-18 | -0.988 | 0.14696 | 0.013 | -6.723
-17.5 | -0.962 | 0.14278 | 0.013 | -6.737
-17 | -0.936 | 0.142 | 0.013 | -6.594
-16.5 | -0.907 | 0.13545 | 0.013 | -6.699
-16 | -0.88 | 0.12988 | 0.012 | -6.776
-15.5 | -0.854 | 0.12446 | 0.012 | -6.858
-15 | -0.827 | 0.1206 | 0.013 | -6.858
-14.5 | -0.801 | 0.116 | 0.013 | -6.903
-14 | -0.772 | 0.11171 | 0.012 | -6.912
-13.5 | -0.745 | 0.10702 | 0.012 | -6.965
-13 | -0.719 | 0.10354 | 0.012 | -6.941
-12.5 | -0.692 | 0.09951 | 0.012 | -6.954
-12 | -0.664 | 0.09645 | 0.012 | -6.882
-11.5 | -0.637 | 0.09316 | 0.012 | -6.836
-11 | -0.61 | 0.09013 | 0.012 | -6.768
-10.5 | -0.583 | 0.08626 | 0.012 | -6.76
-10 | -0.555 | 0.07888 | 0.011 | -7.041
-9.5 | -0.529 | 0.06795 | 0.011 | -7.781
-9 | -0.502 | 0.06127 | 0.011 | -8.192
-8.5 | -0.475 | 0.05539 | 0.012 | -8.577
-8 | -0.447 | 0.06134 | 0.011 | -7.285
-7.5 | -0.42 | 0.05284 | 0.011 | -7.95
-7 | -0.394 | 0.04728 | 0.012 | -8.333
-6.5 | -0.366 | 0.04738 | 0.011 | -7.718
-6 | -0.338 | 0.04509 | 0.01 | -7.499
-5.5 | -0.312 | 0.03996 | 0.012 | -7.818
-5 | -0.284 | 0.039 | 0.011 | -7.295
-4.5 | -0.401 | 0.03751 | 0.01 | -10.697
-4 | -0.507 | 0.00832 | 0.023 | -60.976
-3.5 | -0.473 | 0.00801 | 0.023 | -59.028
-3 | -0.421 | 0.00767 | 0.022 | -54.926
-2.5 | -0.361 | 0.00756 | 0.022 | -47.771
-2 | -0.298 | 0.00731 | 0.022 | -40.735
-1.5 | -0.233 | 0.00698 | 0.022 | -33.339
-1 | -0.167 | 0.00642 | 0.022 | -25.949
-0.5 | -0.1 | 0.00606 | 0.022 | -16.426
0 | -0.032 | 0.00582 | 0.021 | -5.562
0.5 | 0.035 | 0.00384 | 0.021 | 9.026
1 | 0.102 | 0.00387 | 0.021 | 26.292
1.5 | 0.169 | 0.00407 | 0.021 | 41.392
2 | 0.235 | 0.00427 | 0.021 | 55.043
2.5 | 0.302 | 0.00453 | 0.02 | 66.695
3 | 0.368 | 0.00488 | 0.02 | 75.454
3.5 | 0.434 | 0.00533 | 0.02 | 81.35
4 | 0.499 | 0.0059 | 0.02 | 84.607
4.5 | 0.564 | 0.0065 | 0.019 | 86.8
5 | 0.625 | 0.00695 | 0.019 | 89.912
5.5 | 0.68 | 0.00757 | 0.019 | 89.782
6 | 0.724 | 0.00924 | 0.018 | 78.418
6.5 | 0.749 | 0.0103 | 0.018 | 72.742
7 | 0.727 | 0.01144 | 0.018 | 63.516
7.5 | 0.472 | 0.01297 | 0.017 | 36.36
8 | 0.497 | 0.01489 | 0.017 | 33.376
8.5 | 0.479 | 0.03453 | 0.014 | 13.857
9 | 0.516 | 0.03187 | 0.014 | 16.195
9.5 | 0.497 | 0.06454 | 0.009 | 7.702
10 | 0.527 | 0.06507 | 0.009 | 8.095
10.5 | 0.558 | 0.06391 | 0.01 | 8.735
11 | 0.574 | 0.07777 | 0.007 | 7.377
11.5 | 0.601 | 0.07797 | 0.007 | 7.704
12 | 0.626 | 0.08698 | 0.007 | 7.198
12.5 | 0.653 | 0.10017 | 0.007 | 6.516
13 | 0.678 | 0.10359 | 0.007 | 6.549
13.5 | 0.705 | 0.10757 | 0.007 | 6.554
14 | 0.731 | 0.11221 | 0.007 | 6.515
14.5 | 0.757 | 0.11785 | 0.007 | 6.42
15 | 0.785 | 0.12452 | 0.007 | 6.3
15.5 | 0.809 | 0.12556 | 0.006 | 6.445
16 | 0.835 | 0.12934 | 0.006 | 6.455
16.5 | 0.863 | 0.13416 | 0.006 | 6.43
17 | 0.887 | 0.14053 | 0.006 | 6.314
17.5 | 0.913 | 0.14468 | 0.006 | 6.307
18 | 0.939 | 0.14754 | 0.006 | 6.361
18.5 | 0.967 | 0.15512 | 0.005 | 6.232
19 | 0.99 | 0.15529 | 0.005 | 6.376
19.5 | 1.015 | 0.16272 | 0.005 | 6.24
20 | 1.041 | 0.16911 | 0.005 | 6.154

## 64. Re 3M Mach 0.50 (2)
BIGFOIL.COM POLAR EXPORT
FAD17
FAD17 |  |  |  | Cl Max: | 1.0443 | at alpha= | 8 | deg
XFOIL ncrit=9 |  |  |  | L/D Max: | 107.124 | at alpha= | 5 | deg
Re: | 3000000 |  |  | Cd Min: | 0.30961 | at alpha= | -20 | deg
Mach: | 0.5 |  |  | Cl=0 at alpha= | -0.1771 | deg
|  |  |  | @ Cl=0.1, Cd= | 0.0052687
|  |  |  | @ Cl=0.4, Cd= | 0.004804
|  |  |  | @ Cl=0.6, Cd= | 0.0058859
alpha (deg) | Cl | Cd | Cm | Cl/Cd
-20 | -1.0714 | 0.30961 | 0.1564 | -3.4605
-19.5 | -1.0483 | 0.30056 | 0.1507 | -3.4878
-19 | -1.0252 | 0.29157 | 0.145 | -3.5161
-18.5 | -1.0021 | 0.28256 | 0.1394 | -3.5465
-18 | -0.9788 | 0.27353 | 0.1338 | -3.5784
-17.5 | -0.9555 | 0.26437 | 0.1283 | -3.6143
-17 | -0.9323 | 0.25516 | 0.1228 | -3.6538
-16.5 | -0.9102 | 0.24543 | 0.1172 | -3.7086
-16 | -0.8874 | 0.23718 | 0.112 | -3.7415
-15.5 | -0.8643 | 0.22876 | 0.1069 | -3.7782
-15 | -0.8407 | 0.21914 | 0.1015 | -3.8364
-14.5 | -0.8186 | 0.20985 | 0.0962 | -3.9009
-14 | -0.7968 | 0.20063 | 0.091 | -3.9715
-13.5 | -0.7755 | 0.19143 | 0.0859 | -4.0511
-13 | -0.7552 | 0.18213 | 0.0808 | -4.1465
-12.5 | -0.7379 | 0.17208 | 0.0755 | -4.2881
-12 | -0.7188 | 0.16336 | 0.0708 | -4.4001
-11.5 | -0.7019 | 0.15396 | 0.0657 | -4.559
-11 | -0.6879 | 0.14356 | 0.0604 | -4.7917
-10.5 | -0.674 | 0.13364 | 0.0554 | -5.0434
-10 | -0.6597 | 0.1251 | 0.0505 | -5.2734
-9.5 | -0.6493 | 0.11535 | 0.0454 | -5.629
-9 | -0.6404 | 0.10582 | 0.0402 | -6.0518
-8.5 | -0.6344 | 0.09625 | 0.0349 | -6.5912
-8 | -0.6305 | 0.08695 | 0.0296 | -7.2513
-7.5 | -0.6335 | 0.07721 | 0.0237 | -8.2049
-7 | -0.6449 | 0.06787 | 0.0177 | -9.502
-6.5 | -0.6554 | 0.05743 | 0.0084 | -11.4122
-6 | -0.656 | 0.04553 | 0.0009 | -14.4081
-5.5 | -0.6471 | 0.03153 | -0.0037 | -20.5233
-5 | -0.6295 | 0.01755 | -0.0032 | -35.8689
-4.5 | -0.5795 | 0.01115 | 0.0002 | -51.9731
-4 | -0.5143 | 0.00883 | 0.0032 | -58.2446
-3.5 | -0.4465 | 0.00769 | 0.0055 | -58.0624
-3 | -0.3774 | 0.00723 | 0.007 | -52.1992
-2.5 | -0.3091 | 0.00685 | 0.0083 | -45.1241
-2 | -0.2414 | 0.00656 | 0.0093 | -36.7988
-1.5 | -0.1744 | 0.00632 | 0.01 | -27.5949
-1 | -0.1081 | 0.00608 | 0.0106 | -17.7796
-0.5 | -0.0423 | 0.00586 | 0.0111 | -7.2184
0 | 0.0232 | 0.00563 | 0.0115 | 4.1208
0.5 | 0.0879 | 0.00536 | 0.012 | 16.3993
1 | 0.1502 | 0.00489 | 0.0127 | 30.7157
1.5 | 0.2027 | 0.00406 | 0.0159 | 49.9261
2 | 0.2785 | 0.00424 | 0.0145 | 65.684
2.5 | 0.3618 | 0.00459 | 0.0112 | 78.8235
3 | 0.4439 | 0.00505 | 0.0083 | 87.901
3.5 | 0.5308 | 0.00551 | 0.0046 | 96.3339
4 | 0.6118 | 0.00595 | 0.0026 | 102.8235
4.5 | 0.6763 | 0.00639 | 0.0043 | 105.8372
5 | 0.7413 | 0.00692 | 0.0062 | 107.1243
5.5 | 0.8061 | 0.00771 | 0.0083 | 104.5525
6 | 0.8706 | 0.00877 | 0.0109 | 99.2702
6.5 | 0.9359 | 0.00994 | 0.0142 | 94.1549
7 | 0.9963 | 0.01212 | 0.0184 | 82.203
7.5 | 1.0369 | 0.0166 | 0.0239 | 62.4639
8 | 1.0443 | 0.02338 | 0.029 | 44.6664
8.5 | 1.0179 | 0.03075 | 0.0307 | 33.1024
9 | 0.9929 | 0.04266 | 0.0194 | 23.2747
9.5 | 0.9641 | 0.05655 | 0.0082 | 17.0486
10 | 0.9363 | 0.06941 | 0.0006 | 13.4894
10.5 | 0.9046 | 0.08249 | -0.0066 | 10.9662
11 | 0.8803 | 0.09462 | -0.0129 | 9.3035
11.5 | 0.8542 | 0.10762 | -0.0195 | 7.9372
12 | 0.8381 | 0.11978 | -0.0253 | 6.997
12.5 | 0.8222 | 0.13303 | -0.0316 | 6.1806
13 | 0.8141 | 0.14594 | -0.0377 | 5.5783

## 65. Re 4M Mach 0.00 (1)
BIGFOIL.COM POLAR EXPORT
FAD17
FAD17 |  |  |  | Cl Max: | 0.876 | at alpha= | 10 | deg
JavaFoil+Calcfoil stall+Eppler ext transition |  |  |  | L/D Max: | 100.781 | at alpha= | 6 | deg
Re: | 4000000 |  |  | Cd Min: | 0.00359 | at alpha= | 1 | deg
Mach: | 0 |  |  | Cl=0 at alpha= | 0.24138 | deg
|  |  |  | @ Cl=0.1, Cd= | 0.0036128
|  |  |  | @ Cl=0.4, Cd= | 0.0047356
|  |  |  | @ Cl=0.6, Cd= | 0.09602
alpha (deg) | Cl | Cd | Cm | Cl/Cd
-12 | -0.516 | 0.08205 | 0.01 | -6.291
-11.5 | -0.54 | 0.07701 | 0.01 | -7.011
-11 | -0.56 | 0.07252 | 0.01 | -7.722
-10.5 | -0.574 | 0.06798 | 0.01 | -8.441
-10 | -0.585 | 0.064 | 0.01 | -9.133
-9.5 | -0.592 | 0.06049 | 0.01 | -9.788
-9 | -0.597 | 0.05585 | 0.01 | -10.687
-8.5 | -0.598 | 0.05193 | 0.011 | -11.509
-8 | -0.594 | 0.04816 | 0.011 | -12.339
-7.5 | -0.62 | 0.02919 | 0.016 | -21.25
-7 | -0.698 | 0.00901 | 0.02 | -77.501
-6.5 | -0.674 | 0.00866 | 0.02 | -77.867
-6 | -0.645 | 0.00809 | 0.02 | -79.634
-5.5 | -0.609 | 0.00776 | 0.02 | -78.539
-5 | -0.569 | 0.0075 | 0.02 | -75.867
-4.5 | -0.525 | 0.00744 | 0.02 | -70.562
-4 | -0.477 | 0.0072 | 0.02 | -66.182
-3.5 | -0.425 | 0.00695 | 0.02 | -61.251
-3 | -0.372 | 0.00689 | 0.019 | -53.995
-2.5 | -0.316 | 0.00678 | 0.019 | -46.614
-2 | -0.26 | 0.00653 | 0.019 | -39.741
-1.5 | -0.202 | 0.00616 | 0.019 | -32.851
-1 | -0.144 | 0.00588 | 0.019 | -24.556
-0.5 | -0.086 | 0.00569 | 0.019 | -15.165
0 | -0.028 | 0.00541 | 0.019 | -5.189
0.5 | 0.03 | 0.00469 | 0.018 | 6.416
1 | 0.088 | 0.00359 | 0.018 | 24.577
1.5 | 0.146 | 0.0037 | 0.018 | 39.563
2 | 0.204 | 0.00381 | 0.018 | 53.605
2.5 | 0.262 | 0.00407 | 0.018 | 64.303
3 | 0.32 | 0.00429 | 0.017 | 74.504
3.5 | 0.377 | 0.00455 | 0.017 | 82.918
4 | 0.434 | 0.00501 | 0.017 | 86.706
4.5 | 0.491 | 0.00536 | 0.017 | 91.611
5 | 0.546 | 0.00577 | 0.017 | 94.664
5.5 | 0.599 | 0.00605 | 0.016 | 98.976
6 | 0.65 | 0.00645 | 0.016 | 100.781
6.5 | 0.697 | 0.00767 | 0.016 | 90.907
7 | 0.741 | 0.00806 | 0.015 | 92.038
7.5 | 0.781 | 0.00861 | 0.015 | 90.739
8 | 0.816 | 0.00907 | 0.015 | 89.963
8.5 | 0.845 | 0.00963 | 0.015 | 87.705
9 | 0.866 | 0.01044 | 0.014 | 82.95
9.5 | 0.875 | 0.01121 | 0.014 | 78.086
10 | 0.876 | 0.01211 | 0.014 | 72.339
10.5 | 0.863 | 0.01367 | 0.013 | 63.149
11 | 0.839 | 0.01636 | 0.013 | 51.285
11.5 | 0.801 | 0.02176 | 0.012 | 36.827
12 | 0.756 | 0.03106 | 0.011 | 24.327
12.5 | 0.715 | 0.03994 | 0.01 | 17.889
13 | 0.67 | 0.05238 | 0.01 | 12.782
13.5 | 0.627 | 0.06508 | 0.009 | 9.632
14 | 0.588 | 0.07613 | 0.008 | 7.727
14.5 | 0.55 | 0.08823 | 0.007 | 6.238
15 | 0.518 | 0.09602 | 0.007 | 5.392

## 66. Re 4M Mach 0.00 (2)
BIGFOIL.COM POLAR EXPORT
FAD17
FAD17 |  |  |  | Cl Max: | 1.4589 | at alpha= | 15.5 | deg
XFOIL ncrit=9 |  |  |  | L/D Max: | 107.488 | at alpha= | 5.5 | deg
Re: | 4000000 |  |  | Cd Min: | 0.23663 | at alpha= | 20 | deg
Mach: | 0 |  |  | Cl=0 at alpha= | -0.12545 | deg
|  |  |  | @ Cl=0.1, Cd= | 0.0048538
|  |  |  | @ Cl=0.4, Cd= | 0.0045603
|  |  |  | @ Cl=0.6, Cd= | 0.0057076
alpha (deg) | Cl | Cd | Cm | Cl/Cd
-15 | -1.3354 | 0.04831 | -0.011 | -27.6423
-14.5 | -1.3904 | 0.039 | -0.0091 | -35.6513
-14 | -1.4101 | 0.02981 | -0.0066 | -47.3029
-13.5 | -1.3886 | 0.02514 | -0.0046 | -55.2347
-13 | -1.3531 | 0.02223 | -0.0031 | -60.8682
-12.5 | -1.3118 | 0.02006 | -0.0018 | -65.3938
-12 | -1.267 | 0.01836 | -0.0008 | -69.0087
-11.5 | -1.2205 | 0.01681 | 0.0002 | -72.6056
-11 | -1.1722 | 0.01551 | 0.001 | -75.577
-10.5 | -1.1228 | 0.01429 | 0.0018 | -78.5724
-10 | -1.0723 | 0.01322 | 0.0026 | -81.112
-9.5 | -1.0208 | 0.01228 | 0.0032 | -83.127
-9 | -0.9683 | 0.01153 | 0.0037 | -83.9809
-8.5 | -0.9149 | 0.01092 | 0.0042 | -83.7821
-8 | -0.8633 | 0.00966 | 0.0049 | -89.3685
-7.5 | -0.8092 | 0.00907 | 0.0053 | -89.2172
-7 | -0.7525 | 0.00859 | 0.0052 | -87.6019
-6.5 | -0.7039 | 0.0083 | 0.007 | -84.8072
-6 | -0.6514 | 0.00801 | 0.008 | -81.3233
-5.5 | -0.598 | 0.00744 | 0.0087 | -80.3763
-5 | -0.543 | 0.00717 | 0.0091 | -75.7322
-4.5 | -0.4876 | 0.00698 | 0.0094 | -69.8567
-4 | -0.4322 | 0.00667 | 0.0097 | -64.7976
-3.5 | -0.3764 | 0.0065 | 0.0099 | -57.9077
-3 | -0.3206 | 0.0063 | 0.0101 | -50.8889
-2.5 | -0.2647 | 0.0061 | 0.0103 | -43.3934
-2 | -0.2088 | 0.00595 | 0.0105 | -35.0924
-1.5 | -0.153 | 0.00576 | 0.0107 | -26.5625
-1 | -0.0972 | 0.0056 | 0.0108 | -17.3571
-0.5 | -0.0415 | 0.00542 | 0.0109 | -7.6568
0 | 0.0139 | 0.00524 | 0.0111 | 2.6527
0.5 | 0.0692 | 0.00503 | 0.0112 | 13.7575
1 | 0.1234 | 0.00472 | 0.0115 | 26.1441
2 | 0.2231 | 0.0038 | 0.0144 | 58.7105
2.5 | 0.2865 | 0.004 | 0.0129 | 71.625
3 | 0.3529 | 0.00432 | 0.0106 | 81.6898
3.5 | 0.4215 | 0.00467 | 0.0077 | 90.257
4 | 0.4919 | 0.00503 | 0.0044 | 97.7932
4.5 | 0.5592 | 0.00541 | 0.0017 | 103.3641
5 | 0.6113 | 0.00579 | 0.0025 | 105.5786
5.5 | 0.6632 | 0.00617 | 0.0033 | 107.4878
6 | 0.7149 | 0.00666 | 0.004 | 107.3423
6.5 | 0.7662 | 0.00724 | 0.0048 | 105.8287
7 | 0.8173 | 0.00781 | 0.0056 | 104.6479
7.5 | 0.8684 | 0.00839 | 0.0064 | 103.5042
8 | 0.9195 | 0.00894 | 0.0072 | 102.8523
8.5 | 0.9706 | 0.00947 | 0.0079 | 102.4921
9 | 1.0211 | 0.01009 | 0.0086 | 101.1992
9.5 | 1.0698 | 0.01112 | 0.0096 | 96.205
10 | 1.1195 | 0.0118 | 0.0103 | 94.8729
10.5 | 1.168 | 0.01267 | 0.0111 | 92.1863
11 | 1.2152 | 0.01372 | 0.012 | 88.5714
11.5 | 1.2606 | 0.01495 | 0.013 | 84.3211
12 | 1.3048 | 0.01623 | 0.0141 | 80.3943
12.5 | 1.3456 | 0.01781 | 0.0154 | 75.5531
13 | 1.3837 | 0.0195 | 0.0169 | 70.959
13.5 | 1.4148 | 0.02166 | 0.0189 | 65.3186
14 | 1.4395 | 0.02399 | 0.0214 | 60.0042
14.5 | 1.454 | 0.02614 | 0.0251 | 55.6236
15 | 1.4349 | 0.03184 | 0.0262 | 45.066
15.5 | 1.4589 | 0.03486 | 0.0247 | 41.8503
16 | 1.3921 | 0.05308 | 0.0118 | 26.2265
16.5 | 1.3798 | 0.06259 | 0.0064 | 22.0451
17 | 1.2528 | 0.09247 | -0.01 | 13.5482
17.5 | 1.1513 | 0.11942 | -0.023 | 9.6408
18 | 1.0653 | 0.14682 | -0.0372 | 7.2558
18.5 | 1.0326 | 0.1647 | -0.0469 | 6.2696
19 | 0.9672 | 0.19544 | -0.0635 | 4.9488
20 | 0.73 | 0.23663 | -0.0846 | 3.085

## 67. Re 4M Mach 0.10 (1)
BIGFOIL.COM POLAR EXPORT
FAD17
FAD17 |  |  |  | Cl Max: | 0.87 | at alpha= | 9.5 | deg
JavaFoil+Calcfoil stall+Eppler ext transition |  |  |  | L/D Max: | 100.16 | at alpha= | 6 | deg
Re: | 4000000 |  |  | Cd Min: | 0.00357 | at alpha= | 1 | deg
Mach: | 0.1 |  |  | Cl=0 at alpha= | 0.24138 | deg
|  |  |  | @ Cl=0.1, Cd= | 0.003589
|  |  |  | @ Cl=0.4, Cd= | 0.0047411
|  |  |  | @ Cl=0.6, Cd= | 0.09149
alpha (deg) | Cl | Cd | Cm | Cl/Cd
-12 | -0.482 | 0.08257 | 0.01 | -5.841
-11.5 | -0.51 | 0.07748 | 0.01 | -6.577
-11 | -0.534 | 0.07346 | 0.01 | -7.265
-10.5 | -0.551 | 0.06857 | 0.01 | -8.037
-10 | -0.565 | 0.06421 | 0.01 | -8.806
-9.5 | -0.577 | 0.06076 | 0.01 | -9.489
-9 | -0.584 | 0.05654 | 0.01 | -10.328
-8.5 | -0.587 | 0.05245 | 0.011 | -11.199
-8 | -0.587 | 0.04854 | 0.011 | -12.087
-7.5 | -0.589 | 0.04069 | 0.013 | -14.482
-7 | -0.695 | 0.00914 | 0.02 | -76.019
-6.5 | -0.673 | 0.00878 | 0.02 | -76.633
-6 | -0.644 | 0.0081 | 0.02 | -79.532
-5.5 | -0.61 | 0.00778 | 0.02 | -78.451
-5 | -0.571 | 0.00748 | 0.02 | -76.251
-4.5 | -0.526 | 0.00746 | 0.02 | -70.519
-4 | -0.478 | 0.00718 | 0.02 | -66.614
-3.5 | -0.427 | 0.00702 | 0.02 | -60.867
-3 | -0.374 | 0.007 | 0.019 | -53.358
-2.5 | -0.318 | 0.00675 | 0.019 | -47.075
-2 | -0.261 | 0.00656 | 0.019 | -39.758
-1.5 | -0.203 | 0.00613 | 0.019 | -33.167
-1 | -0.145 | 0.0059 | 0.019 | -24.6
-0.5 | -0.087 | 0.00573 | 0.019 | -15.134
0 | -0.028 | 0.00539 | 0.019 | -5.233
0.5 | 0.03 | 0.00469 | 0.018 | 6.449
1 | 0.089 | 0.00357 | 0.018 | 24.853
1.5 | 0.147 | 0.00367 | 0.018 | 39.999
2 | 0.205 | 0.00391 | 0.018 | 52.441
2.5 | 0.263 | 0.00406 | 0.018 | 64.833
3 | 0.321 | 0.00434 | 0.018 | 73.99
3.5 | 0.379 | 0.00459 | 0.017 | 82.538
4 | 0.436 | 0.005 | 0.017 | 87.208
4.5 | 0.493 | 0.00541 | 0.017 | 91.138
5 | 0.549 | 0.00575 | 0.017 | 95.379
5.5 | 0.602 | 0.00612 | 0.016 | 98.41
6 | 0.653 | 0.00652 | 0.016 | 100.16
6.5 | 0.7 | 0.00763 | 0.016 | 91.732
7 | 0.744 | 0.00813 | 0.016 | 91.505
7.5 | 0.783 | 0.00863 | 0.015 | 90.733
8 | 0.817 | 0.00915 | 0.015 | 89.283
8.5 | 0.845 | 0.00972 | 0.015 | 86.861
9 | 0.863 | 0.01057 | 0.014 | 81.672
9.5 | 0.87 | 0.01137 | 0.014 | 76.494
10 | 0.868 | 0.01235 | 0.014 | 70.258
10.5 | 0.85 | 0.01417 | 0.013 | 59.951
11 | 0.819 | 0.01746 | 0.013 | 46.899
11.5 | 0.774 | 0.0243 | 0.012 | 31.854
12 | 0.721 | 0.03624 | 0.011 | 19.9
12.5 | 0.671 | 0.04976 | 0.01 | 13.484
13 | 0.631 | 0.05805 | 0.009 | 10.867
13.5 | 0.585 | 0.0715 | 0.008 | 8.182
14 | 0.547 | 0.07898 | 0.008 | 6.928
14.5 | 0.506 | 0.09149 | 0.007 | 5.536

## 68. Re 4M Mach 0.10 (2)
BIGFOIL.COM POLAR EXPORT
FAD17
FAD17 |  |  |  | Cl Max: | 1.4071 | at alpha= | 14.5 | deg
XFOIL ncrit=9 |  |  |  | L/D Max: | 107.868 | at alpha= | 5.5 | deg
Re: | 4000000 |  |  | Cd Min: | 0.24688 | at alpha= | 19.5 | deg
Mach: | 0.1 |  |  | Cl=0 at alpha= | -0.12724 | deg
|  |  |  | @ Cl=0.1, Cd= | 0.0048624
|  |  |  | @ Cl=0.4, Cd= | 0.0045639
|  |  |  | @ Cl=0.6, Cd= | 0.0057056
alpha (deg) | Cl | Cd | Cm | Cl/Cd
-18 | -0.873 | 0.24467 | 0.1076 | -3.5681
-17.5 | -0.8555 | 0.23712 | 0.1031 | -3.6079
-17 | -0.8383 | 0.22939 | 0.0987 | -3.6545
-16.5 | -0.8228 | 0.22109 | 0.094 | -3.7216
-16 | -0.8087 | 0.21114 | 0.0891 | -3.8302
-15.5 | -0.7909 | 0.20465 | 0.085 | -3.8646
-15 | -0.7738 | 0.19754 | 0.0809 | -3.9172
-14.5 | -0.7575 | 0.18991 | 0.0766 | -3.9887
-13.5 | -1.3244 | 0.03797 | -0.0087 | -34.8802
-13 | -1.3384 | 0.02791 | -0.0067 | -47.9541
-12.5 | -1.3103 | 0.0235 | -0.0049 | -55.7574
-12 | -1.2703 | 0.02082 | -0.0034 | -61.0134
-11.5 | -1.2261 | 0.01868 | -0.0021 | -65.637
-11 | -1.1786 | 0.01702 | -0.001 | -69.2479
-10.5 | -1.1299 | 0.01546 | 0.0001 | -73.0854
-10 | -1.0797 | 0.01412 | 0.001 | -76.466
-9.5 | -1.0284 | 0.01291 | 0.0019 | -79.6592
-9 | -0.9758 | 0.01194 | 0.0027 | -81.7253
-8.5 | -0.9221 | 0.01118 | 0.0033 | -82.4776
-8 | -0.8697 | 0.00995 | 0.0041 | -87.407
-7.5 | -0.8153 | 0.00923 | 0.0047 | -88.3315
-7 | -0.758 | 0.00872 | 0.0046 | -86.9266
-6.5 | -0.709 | 0.0084 | 0.0066 | -84.4048
-6 | -0.656 | 0.00808 | 0.0076 | -81.1881
-5.5 | -0.602 | 0.0075 | 0.0084 | -80.2667
-5 | -0.5466 | 0.00721 | 0.0089 | -75.8114
-4.5 | -0.4907 | 0.00701 | 0.0092 | -70
-4 | -0.4349 | 0.00669 | 0.0096 | -65.0075
-3.5 | -0.3786 | 0.00653 | 0.0098 | -57.9786
-3 | -0.3224 | 0.00632 | 0.0101 | -51.0127
-2.5 | -0.2662 | 0.00612 | 0.0103 | -43.4967
-2 | -0.2099 | 0.00596 | 0.0105 | -35.2181
-1.5 | -0.1538 | 0.00577 | 0.0107 | -26.6551
-1 | -0.0976 | 0.00561 | 0.0108 | -17.3975
-0.5 | -0.0416 | 0.00543 | 0.011 | -7.6611
0 | 0.0142 | 0.00525 | 0.0111 | 2.7048
0.5 | 0.0697 | 0.00504 | 0.0113 | 13.8294
1 | 0.1243 | 0.00472 | 0.0116 | 26.3347
1.5 | 0.1766 | 0.00422 | 0.0123 | 41.8483
2 | 0.2245 | 0.0038 | 0.0144 | 59.0789
2.5 | 0.2882 | 0.00401 | 0.013 | 71.8703
3 | 0.3551 | 0.00433 | 0.0106 | 82.0092
3.5 | 0.4242 | 0.00469 | 0.0077 | 90.4478
4 | 0.495 | 0.00505 | 0.0044 | 98.0198
4.5 | 0.5629 | 0.00543 | 0.0018 | 103.6648
5 | 0.6154 | 0.00582 | 0.0026 | 105.7388
5.5 | 0.6677 | 0.00619 | 0.0034 | 107.8675
6 | 0.7198 | 0.00669 | 0.0042 | 107.5934
6.5 | 0.7714 | 0.00731 | 0.005 | 105.5267
7 | 0.823 | 0.00789 | 0.0058 | 104.3093
7.5 | 0.8745 | 0.00849 | 0.0067 | 103.0035
8 | 0.9262 | 0.00902 | 0.0075 | 102.6829
8.5 | 0.9777 | 0.00958 | 0.0084 | 102.0564
9 | 1.0285 | 0.01029 | 0.0092 | 99.9514
9.5 | 1.0777 | 0.01133 | 0.0102 | 95.1192
10 | 1.1276 | 0.01208 | 0.0111 | 93.3444
10.5 | 1.176 | 0.01311 | 0.0121 | 89.7025
11 | 1.2227 | 0.01433 | 0.0132 | 85.3245
11.5 | 1.2671 | 0.01579 | 0.0145 | 80.247
12 | 1.3098 | 0.01732 | 0.0159 | 75.6236
12.5 | 1.3475 | 0.01928 | 0.0176 | 69.8911
13 | 1.3811 | 0.02137 | 0.0196 | 64.628
13.5 | 1.4026 | 0.02421 | 0.0224 | 57.9347
14 | 1.4016 | 0.02742 | 0.0271 | 51.116
14.5 | 1.4071 | 0.03135 | 0.0273 | 44.8836
15 | 1.3714 | 0.04386 | 0.0183 | 31.2677
15.5 | 1.393 | 0.04797 | 0.016 | 29.039
16 | 1.271 | 0.07665 | -0.0022 | 16.5819
16.5 | 1.2373 | 0.09021 | -0.0088 | 13.7158
17 | 1.1263 | 0.11874 | -0.0228 | 9.4854
17.5 | 1.0611 | 0.14102 | -0.0339 | 7.5245
18 | 0.9987 | 0.16644 | -0.0476 | 6.0004
18.5 | 0.9601 | 0.18878 | -0.0595 | 5.0858
19 | 0.8855 | 0.23876 | -0.0793 | 3.7087
19.5 | 0.9001 | 0.24688 | -0.0836 | 3.6459

## 69. Re 4M Mach 0.25 (1)
BIGFOIL.COM POLAR EXPORT
FAD17
FAD17 |  |  |  | Cl Max: | 0.84 | at alpha= | 9 | deg
JavaFoil+Calcfoil stall+Eppler ext transition |  |  |  | L/D Max: | 99.712 | at alpha= | 6 | deg
Re: | 4000000 |  |  | Cd Min: | 0.00358 | at alpha= | 1 | deg
Mach: | 0.25 |  |  | Cl=0 at alpha= | 0.24167 | deg
|  |  |  | @ Cl=0.1, Cd= | 0.09678
|  |  |  | @ Cl=0.4, Cd= | 0.09678
|  |  |  | @ Cl=0.6, Cd= | 0.09678
alpha (deg) | Cl | Cd | Cm | Cl/Cd
-11 | -0.286 | 0.07648 | 0.01 | -3.742
-10.5 | -0.342 | 0.07158 | 0.01 | -4.776
-10 | -0.392 | 0.06706 | 0.01 | -5.843
-9.5 | -0.436 | 0.06251 | 0.01 | -6.967
-9 | -0.472 | 0.05844 | 0.01 | -8.082
-8.5 | -0.502 | 0.05469 | 0.01 | -9.174
-8 | -0.522 | 0.05138 | 0.01 | -10.167
-7.5 | -0.534 | 0.04802 | 0.01 | -11.126
-7 | -0.537 | 0.04512 | 0.011 | -11.91
-6.5 | -0.546 | 0.03555 | 0.014 | -15.355
-6 | -0.637 | 0.00842 | 0.021 | -75.659
-5.5 | -0.611 | 0.00806 | 0.021 | -75.767
-5 | -0.576 | 0.00777 | 0.02 | -74.138
-4.5 | -0.535 | 0.00763 | 0.02 | -70.117
-4 | -0.488 | 0.00733 | 0.02 | -66.648
-3.5 | -0.437 | 0.00718 | 0.02 | -60.867
-3 | -0.383 | 0.00699 | 0.02 | -54.77
-2.5 | -0.326 | 0.00687 | 0.02 | -47.428
-2 | -0.268 | 0.00666 | 0.02 | -40.198
-1.5 | -0.209 | 0.00621 | 0.02 | -33.592
-1 | -0.149 | 0.00602 | 0.019 | -24.785
-0.5 | -0.089 | 0.00579 | 0.019 | -15.409
0 | -0.029 | 0.00555 | 0.019 | -5.219
0.5 | 0.031 | 0.00475 | 0.019 | 6.541
1 | 0.091 | 0.00358 | 0.019 | 25.446
1.5 | 0.151 | 0.00376 | 0.019 | 40.177
2 | 0.211 | 0.00393 | 0.018 | 53.617
2.5 | 0.27 | 0.00409 | 0.018 | 66.049
3 | 0.33 | 0.0044 | 0.018 | 75.01
3.5 | 0.389 | 0.00465 | 0.018 | 83.642
4 | 0.448 | 0.00515 | 0.018 | 87.027
4.5 | 0.506 | 0.00549 | 0.017 | 92.26
5 | 0.563 | 0.0059 | 0.017 | 95.363
5.5 | 0.617 | 0.00628 | 0.017 | 98.235
6 | 0.668 | 0.0067 | 0.017 | 99.712
6.5 | 0.715 | 0.00793 | 0.016 | 90.151
7 | 0.756 | 0.00847 | 0.016 | 89.313
7.5 | 0.792 | 0.00906 | 0.016 | 87.386
8 | 0.819 | 0.00963 | 0.015 | 85.07
8.5 | 0.836 | 0.01048 | 0.015 | 79.747
9 | 0.84 | 0.01142 | 0.015 | 73.613
9.5 | 0.825 | 0.01259 | 0.014 | 65.541
10 | 0.788 | 0.01466 | 0.014 | 53.782
10.5 | 0.73 | 0.01938 | 0.013 | 37.665
11 | 0.648 | 0.0318 | 0.012 | 20.373
11.5 | 0.558 | 0.05277 | 0.01 | 10.566
12 | 0.48 | 0.06709 | 0.009 | 7.148
12.5 | 0.404 | 0.07636 | 0.008 | 5.291
13 | 0.326 | 0.0833 | 0.008 | 3.909
13.5 | 0.239 | 0.0896 | 0.007 | 2.672
14 | 0.078 | 0.09678 | 0.007 | 0.805

## 70. Re 4M Mach 0.25 (2)
BIGFOIL.COM POLAR EXPORT
FAD17
FAD17 |  |  |  | Cl Max: | 1.2469 | at alpha= | 11.5 | deg
XFOIL ncrit=9 |  |  |  | L/D Max: | 108.931 | at alpha= | 5.5 | deg
Re: | 4000000 |  |  | Cd Min: | 0.18521 | at alpha= | -14 | deg
Mach: | 0.25 |  |  | Cl=0 at alpha= | -0.13542 | deg
|  |  |  | @ Cl=0.1, Cd= | 0.0049408
|  |  |  | @ Cl=0.4, Cd= | 0.0045771
|  |  |  | @ Cl=0.6, Cd= | 0.0056809
alpha (deg) | Cl | Cd | Cm | Cl/Cd
-14 | -0.7493 | 0.18521 | 0.076 | -4.0457
-13.5 | -0.7334 | 0.17671 | 0.0716 | -4.1503
-13 | -0.7192 | 0.16774 | 0.067 | -4.2876
-12.5 | -0.7224 | 0.15233 | 0.0602 | -4.7423
-12 | -0.7107 | 0.14362 | 0.0557 | -4.9485
-11.5 | -0.7074 | 0.13221 | 0.0501 | -5.3506
-11 | -0.7043 | 0.12148 | 0.0448 | -5.7977
-10.5 | -0.7219 | 0.10621 | 0.0369 | -6.7969
-10 | -0.7959 | 0.08202 | 0.0223 | -9.7037
-9.5 | -0.8908 | 0.05918 | 0.0039 | -15.0524
-9 | -0.9861 | 0.02219 | -0.0054 | -44.4389
-8.5 | -0.9501 | 0.01626 | -0.0032 | -58.4317
-8 | -0.9001 | 0.01336 | -0.0013 | -67.3728
-7.5 | -0.8453 | 0.0116 | 0.0002 | -72.8707
-7 | -0.7891 | 0.00968 | 0.0014 | -81.5186
-6.5 | -0.7375 | 0.00919 | 0.004 | -80.2503
-6 | -0.6817 | 0.00861 | 0.0056 | -79.1754
-5.5 | -0.624 | 0.00818 | 0.0066 | -76.2836
-5 | -0.5667 | 0.00748 | 0.0076 | -75.762
-4.5 | -0.5082 | 0.00718 | 0.0082 | -70.7799
-4 | -0.4497 | 0.00687 | 0.0088 | -65.4585
-3.5 | -0.3913 | 0.00661 | 0.0093 | -59.1982
-3 | -0.3328 | 0.00639 | 0.0097 | -52.0814
-2.5 | -0.2743 | 0.0062 | 0.0101 | -44.2419
-2 | -0.216 | 0.00601 | 0.0104 | -35.9401
-1.5 | -0.1579 | 0.00584 | 0.0106 | -27.0377
-1 | -0.0999 | 0.00565 | 0.0109 | -17.6814
-0.5 | -0.042 | 0.00549 | 0.0111 | -7.6503
0 | 0.0156 | 0.0053 | 0.0112 | 2.9434
0.5 | 0.0729 | 0.00509 | 0.0114 | 14.3222
1 | 0.1292 | 0.00478 | 0.0118 | 27.0293
1.5 | 0.1834 | 0.00428 | 0.0125 | 42.8505
2 | 0.2324 | 0.00384 | 0.0148 | 60.5208
2.5 | 0.2977 | 0.00406 | 0.0135 | 73.3251
3 | 0.3678 | 0.00441 | 0.0109 | 83.4014
3.5 | 0.4391 | 0.00478 | 0.008 | 91.8619
4 | 0.5124 | 0.00515 | 0.0048 | 99.4951
4.5 | 0.5835 | 0.00556 | 0.0021 | 104.946
5 | 0.6381 | 0.00596 | 0.003 | 107.0638
5.5 | 0.6928 | 0.00636 | 0.004 | 108.9308
6 | 0.7469 | 0.00697 | 0.005 | 107.1593
6.5 | 0.8008 | 0.00766 | 0.0061 | 104.5431
7 | 0.855 | 0.00826 | 0.0073 | 103.5109
7.5 | 0.9092 | 0.0089 | 0.0086 | 102.1573
8 | 0.9635 | 0.00954 | 0.0099 | 100.9958
8.5 | 1.0171 | 0.01038 | 0.0113 | 97.9865
9 | 1.0673 | 0.01193 | 0.013 | 89.4635
9.5 | 1.1182 | 0.01321 | 0.0147 | 84.648
10 | 1.1654 | 0.01498 | 0.0167 | 77.7971
10.5 | 1.205 | 0.01767 | 0.0192 | 68.1947
11 | 1.2355 | 0.02105 | 0.0222 | 58.6936
11.5 | 1.2469 | 0.02565 | 0.0258 | 48.6121
12 | 1.239 | 0.03013 | 0.0293 | 41.1218
12.5 | 1.2135 | 0.0408 | 0.0212 | 29.7426
13 | 1.19 | 0.05362 | 0.0111 | 22.1932
13.5 | 1.1348 | 0.07177 | -0.0007 | 15.8116
14 | 1.0908 | 0.08773 | -0.0092 | 12.4336
14.5 | 1.0601 | 0.10124 | -0.0155 | 10.4712
15 | 1.0055 | 0.11966 | -0.0243 | 8.403
15.5 | 0.9886 | 0.13136 | -0.0293 | 7.5259
16 | 0.9401 | 0.15173 | -0.0395 | 6.1959
16.5 | 0.9196 | 0.16753 | -0.0474 | 5.4892

## 71. Re 4M Mach 0.50 (1)
BIGFOIL.COM POLAR EXPORT
FAD17
FAD17 |  |  |  | Cl Max: | 1.041 | at alpha= | 20 | deg
JavaFoil+Calcfoil stall+Eppler ext transition |  |  |  | L/D Max: | 94.672 | at alpha= | 5 | deg
Re: | 4000000 |  |  | Cd Min: | 0.00373 | at alpha= | 1 | deg
Mach: | 0.5 |  |  | Cl=0 at alpha= | 0.23881 | deg
|  |  |  | @ Cl=0.1, Cd= | 0.0037798
|  |  |  | @ Cl=0.4, Cd= | 0.0049524
|  |  |  | @ Cl=0.6, Cd= | 0.072063
alpha (deg) | Cl | Cd | Cm | Cl/Cd
-20 | -1.098 | 0.1639 | 0.013 | -6.7
-19.5 | -1.071 | 0.15643 | 0.013 | -6.846
-19 | -1.042 | 0.15277 | 0.013 | -6.819
-18.5 | -1.015 | 0.14635 | 0.013 | -6.935
-18 | -0.988 | 0.14312 | 0.013 | -6.906
-17.5 | -0.962 | 0.13657 | 0.013 | -7.045
-17 | -0.937 | 0.13438 | 0.013 | -6.971
-16.5 | -0.908 | 0.1309 | 0.013 | -6.935
-16 | -0.881 | 0.12449 | 0.013 | -7.074
-15.5 | -0.854 | 0.11984 | 0.013 | -7.127
-15 | -0.828 | 0.11606 | 0.013 | -7.13
-14.5 | -0.801 | 0.11301 | 0.013 | -7.089
-14 | -0.772 | 0.10726 | 0.012 | -7.202
-13.5 | -0.746 | 0.10356 | 0.012 | -7.201
-13 | -0.719 | 0.10015 | 0.012 | -7.179
-12.5 | -0.692 | 0.09609 | 0.012 | -7.204
-12 | -0.664 | 0.09274 | 0.012 | -7.164
-11.5 | -0.638 | 0.08162 | 0.012 | -7.811
-11 | -0.611 | 0.07439 | 0.012 | -8.211
-10.5 | -0.584 | 0.06805 | 0.012 | -8.589
-10 | -0.556 | 0.07496 | 0.011 | -7.413
-9.5 | -0.529 | 0.06572 | 0.012 | -8.051
-9 | -0.503 | 0.05902 | 0.012 | -8.518
-8.5 | -0.477 | 0.05365 | 0.012 | -8.883
-8 | -0.447 | 0.06005 | 0.011 | -7.444
-7.5 | -0.421 | 0.05125 | 0.011 | -8.209
-7 | -0.395 | 0.04573 | 0.013 | -8.646
-6.5 | -0.366 | 0.04667 | 0.011 | -7.842
-6 | -0.338 | 0.04434 | 0.01 | -7.633
-5.5 | -0.314 | 0.03831 | 0.013 | -8.199
-5 | -0.285 | 0.03815 | 0.011 | -7.473
-4.5 | -0.402 | 0.03688 | 0.01 | -10.895
-4 | -0.507 | 0.00798 | 0.023 | -63.604
-3.5 | -0.473 | 0.00776 | 0.023 | -60.944
-3 | -0.421 | 0.00744 | 0.022 | -56.595
-2.5 | -0.361 | 0.00734 | 0.022 | -49.2
-2 | -0.298 | 0.00701 | 0.022 | -42.516
-1.5 | -0.233 | 0.00677 | 0.022 | -34.366
-1 | -0.167 | 0.00628 | 0.022 | -26.517
-0.5 | -0.1 | 0.00602 | 0.022 | -16.532
0 | -0.032 | 0.00589 | 0.021 | -5.493
0.5 | 0.035 | 0.0054 | 0.021 | 6.423
1 | 0.102 | 0.00373 | 0.021 | 27.287
1.5 | 0.169 | 0.00386 | 0.021 | 43.641
2 | 0.235 | 0.00413 | 0.021 | 57.022
2.5 | 0.302 | 0.00442 | 0.02 | 68.314
3 | 0.368 | 0.00471 | 0.02 | 78.204
3.5 | 0.434 | 0.00521 | 0.02 | 83.254
4 | 0.499 | 0.0057 | 0.02 | 87.695
4.5 | 0.564 | 0.00617 | 0.019 | 91.365
5 | 0.625 | 0.0066 | 0.019 | 94.672
5.5 | 0.68 | 0.00718 | 0.019 | 94.627
6 | 0.725 | 0.00872 | 0.018 | 83.141
6.5 | 0.75 | 0.00972 | 0.018 | 77.126
7 | 0.728 | 0.01079 | 0.018 | 67.454
7.5 | 0.474 | 0.01206 | 0.017 | 39.269
8 | 0.5 | 0.01362 | 0.017 | 36.737
8.5 | 0.506 | 0.0216 | 0.015 | 23.432
9 | 0.532 | 0.02434 | 0.015 | 21.855
9.5 | 0.503 | 0.05924 | 0.01 | 8.499
10 | 0.541 | 0.05462 | 0.011 | 9.896
10.5 | 0.587 | 0.04494 | 0.012 | 13.054
11 | 0.576 | 0.07578 | 0.008 | 7.602
11.5 | 0.611 | 0.07036 | 0.01 | 8.691
12 | 0.628 | 0.08446 | 0.008 | 7.436
12.5 | 0.655 | 0.08431 | 0.008 | 7.764
13 | 0.68 | 0.09384 | 0.007 | 7.241
13.5 | 0.706 | 0.10495 | 0.007 | 6.723
14 | 0.731 | 0.10736 | 0.007 | 6.812
14.5 | 0.757 | 0.11167 | 0.007 | 6.779
15 | 0.785 | 0.1192 | 0.007 | 6.585
15.5 | 0.81 | 0.12135 | 0.006 | 6.672
16 | 0.835 | 0.12421 | 0.006 | 6.725
16.5 | 0.863 | 0.13068 | 0.006 | 6.606
17 | 0.888 | 0.13406 | 0.006 | 6.621
17.5 | 0.913 | 0.13899 | 0.006 | 6.569
18 | 0.939 | 0.14493 | 0.006 | 6.48
18.5 | 0.968 | 0.14807 | 0.006 | 6.535
19 | 0.991 | 0.15201 | 0.005 | 6.516
19.5 | 1.016 | 0.15775 | 0.005 | 6.439
20 | 1.041 | 0.16406 | 0.005 | 6.347

## 72. Re 4M Mach 0.50 (2)
BIGFOIL.COM POLAR EXPORT
FAD17
FAD17 |  |  |  | Cl Max: | 1.0555 | at alpha= | 8 | deg
XFOIL ncrit=9 |  |  |  | L/D Max: | 113.92 | at alpha= | 5 | deg
Re: | 4000000 |  |  | Cd Min: | 0.3105 | at alpha= | -20 | deg
Mach: | 0.5 |  |  | Cl=0 at alpha= | -0.17021 | deg
|  |  |  | @ Cl=0.1, Cd= | 0.0052488
|  |  |  | @ Cl=0.4, Cd= | 0.0046437
|  |  |  | @ Cl=0.6, Cd= | 0.0056264
alpha (deg) | Cl | Cd | Cm | Cl/Cd
-20 | -1.0737 | 0.3105 | 0.1571 | -3.458
-19.5 | -1.0504 | 0.30141 | 0.1514 | -3.485
-19 | -1.0271 | 0.29239 | 0.1457 | -3.5128
-18.5 | -1.0039 | 0.28336 | 0.1401 | -3.5428
-18 | -0.9806 | 0.2743 | 0.1345 | -3.5749
-17.5 | -0.9572 | 0.26511 | 0.129 | -3.6106
-17 | -0.934 | 0.25589 | 0.1235 | -3.65
-16.5 | -0.9108 | 0.24667 | 0.1181 | -3.6924
-16 | -0.8888 | 0.23757 | 0.1126 | -3.7412
-15.5 | -0.8663 | 0.22783 | 0.1072 | -3.8024
-15 | -0.844 | 0.219 | 0.1019 | -3.8539
-14.5 | -0.8202 | 0.21043 | 0.0969 | -3.8977
-14 | -0.7982 | 0.20108 | 0.0916 | -3.9696
-13.5 | -0.7769 | 0.19187 | 0.0865 | -4.0491
-13 | -0.7565 | 0.18256 | 0.0814 | -4.1438
-12.5 | -0.7379 | 0.17339 | 0.0763 | -4.2557
-12 | -0.7201 | 0.16365 | 0.0711 | -4.4002
-11.5 | -0.7043 | 0.15353 | 0.0658 | -4.5874
-11 | -0.6894 | 0.14356 | 0.0606 | -4.8022
-10.5 | -0.6764 | 0.13349 | 0.0553 | -5.067
-10 | -0.6643 | 0.12355 | 0.0502 | -5.3768
-9.5 | -0.6544 | 0.11372 | 0.0449 | -5.7545
-9 | -0.6514 | 0.10299 | 0.039 | -6.3249
-8.5 | -0.6472 | 0.09332 | 0.0334 | -6.9353
-8 | -0.6431 | 0.08439 | 0.0281 | -7.6206
-7.5 | -0.6482 | 0.07469 | 0.0221 | -8.6785
-7 | -0.6573 | 0.06664 | 0.017 | -9.8634
-6.5 | -0.6674 | 0.05668 | 0.0089 | -11.7749
-6 | -0.6651 | 0.04439 | 0.0009 | -14.9831
-5.5 | -0.6534 | 0.03025 | -0.0038 | -21.6
-5 | -0.6367 | 0.01605 | -0.0028 | -39.6698
-4.5 | -0.5862 | 0.00975 | 0.0009 | -60.1231
-4 | -0.5185 | 0.00808 | 0.0038 | -64.1708
-3.5 | -0.4491 | 0.00731 | 0.0059 | -61.4364
-3 | -0.38 | 0.00683 | 0.0075 | -55.6369
-2.5 | -0.3113 | 0.00652 | 0.0087 | -47.7454
-2 | -0.2433 | 0.0063 | 0.0096 | -38.619
-1.5 | -0.1762 | 0.00609 | 0.0103 | -28.9327
-1 | -0.1096 | 0.00586 | 0.0109 | -18.7031
-0.5 | -0.0434 | 0.00569 | 0.0113 | -7.6274
0 | 0.0224 | 0.0055 | 0.0117 | 4.0727
0.5 | 0.0878 | 0.0053 | 0.0121 | 16.566
1 | 0.1521 | 0.00503 | 0.0126 | 30.2386
1.5 | 0.2143 | 0.00461 | 0.0134 | 46.4859
2 | 0.2683 | 0.00405 | 0.0164 | 66.2469
3 | 0.4258 | 0.00476 | 0.0121 | 89.4538
3.5 | 0.506 | 0.00519 | 0.0099 | 97.4952
4 | 0.5929 | 0.00559 | 0.0066 | 106.0644
4.5 | 0.6788 | 0.00603 | 0.0039 | 112.5705
5 | 0.7439 | 0.00653 | 0.0058 | 113.9204
5.5 | 0.8085 | 0.00739 | 0.0079 | 109.4046
6 | 0.8739 | 0.00827 | 0.0105 | 105.6711
6.5 | 0.94 | 0.00926 | 0.0138 | 101.5119
7 | 1.0017 | 0.01128 | 0.0179 | 88.8032
7.5 | 1.0459 | 0.01546 | 0.0235 | 67.652
8 | 1.0555 | 0.02228 | 0.0288 | 47.3743
8.5 | 1.0298 | 0.02975 | 0.0312 | 34.6151
9 | 1.0016 | 0.04177 | 0.0197 | 23.9789
9.5 | 0.9703 | 0.05603 | 0.008 | 17.3175
10 | 0.944 | 0.06887 | 0.0003 | 13.707
10.5 | 0.914 | 0.08169 | -0.0067 | 11.1886
11 | 0.8902 | 0.09378 | -0.013 | 9.4924
11.5 | 0.865 | 0.10655 | -0.0195 | 8.1183
12 | 0.8483 | 0.11854 | -0.0251 | 7.1562
12.5 | 0.8327 | 0.13117 | -0.0309 | 6.3483
13 | 0.8235 | 0.14373 | -0.0367 | 5.7295

## 73. Re 5M Mach 0.00 (1)
BIGFOIL.COM POLAR EXPORT
FAD17
FAD17 |  |  |  | Cl Max: | 0.877 | at alpha= | 10 | deg
JavaFoil+Calcfoil stall+Eppler ext transition |  |  |  | L/D Max: | 104.85 | at alpha= | 6 | deg
Re: | 5000000 |  |  | Cd Min: | 0.00363 | at alpha= | 1.5 | deg
Mach: | 0 |  |  | Cl=0 at alpha= | 0.24138 | deg
|  |  |  | @ Cl=0.1, Cd= | 0.0044628
|  |  |  | @ Cl=0.4, Cd= | 0.0046816
|  |  |  | @ Cl=0.6, Cd= | 0.09092
alpha (deg) | Cl | Cd | Cm | Cl/Cd
-12.5 | -0.492 | 0.08455 | 0.01 | -5.823
-12 | -0.517 | 0.08034 | 0.01 | -6.431
-11.5 | -0.541 | 0.0753 | 0.01 | -7.178
-11 | -0.561 | 0.07141 | 0.01 | -7.852
-10.5 | -0.575 | 0.06665 | 0.01 | -8.623
-10 | -0.586 | 0.06273 | 0.01 | -9.335
-9.5 | -0.593 | 0.05923 | 0.01 | -10.016
-9 | -0.599 | 0.05434 | 0.011 | -11.022
-8.5 | -0.601 | 0.04973 | 0.012 | -12.086
-8 | -0.6 | 0.04513 | 0.012 | -13.286
-7.5 | -0.716 | 0.0093 | 0.02 | -77.047
-7 | -0.699 | 0.00875 | 0.02 | -79.873
-6.5 | -0.674 | 0.00842 | 0.02 | -80.119
-6 | -0.645 | 0.00782 | 0.02 | -82.462
-5.5 | -0.609 | 0.00759 | 0.02 | -80.263
-5 | -0.569 | 0.0073 | 0.02 | -77.997
-4.5 | -0.525 | 0.00718 | 0.02 | -73.046
-4 | -0.477 | 0.00702 | 0.02 | -67.85
-3.5 | -0.425 | 0.00679 | 0.02 | -62.681
-3 | -0.372 | 0.00674 | 0.019 | -55.208
-2.5 | -0.316 | 0.00662 | 0.019 | -47.756
-2 | -0.26 | 0.00629 | 0.019 | -41.232
-1.5 | -0.202 | 0.00595 | 0.019 | -33.976
-1 | -0.144 | 0.00577 | 0.019 | -25.028
-0.5 | -0.086 | 0.00561 | 0.019 | -15.395
0 | -0.028 | 0.00546 | 0.019 | -5.136
0.5 | 0.03 | 0.00502 | 0.018 | 5.994
1 | 0.088 | 0.00468 | 0.018 | 18.864
1.5 | 0.146 | 0.00363 | 0.018 | 40.245
2 | 0.204 | 0.00374 | 0.018 | 54.512
2.5 | 0.262 | 0.00395 | 0.018 | 66.233
3 | 0.32 | 0.00424 | 0.017 | 75.352
3.5 | 0.377 | 0.0045 | 0.017 | 83.838
4 | 0.434 | 0.00495 | 0.017 | 87.691
4.5 | 0.491 | 0.00524 | 0.017 | 93.696
5 | 0.546 | 0.00552 | 0.017 | 98.837
5.5 | 0.599 | 0.00581 | 0.016 | 103.072
6 | 0.65 | 0.0062 | 0.016 | 104.85
6.5 | 0.697 | 0.00729 | 0.016 | 95.633
7 | 0.742 | 0.00767 | 0.015 | 96.675
7.5 | 0.781 | 0.00821 | 0.015 | 95.199
8 | 0.816 | 0.0087 | 0.015 | 93.748
8.5 | 0.845 | 0.0092 | 0.015 | 91.808
9 | 0.867 | 0.00998 | 0.014 | 86.877
9.5 | 0.876 | 0.0107 | 0.014 | 81.868
10 | 0.877 | 0.01154 | 0.014 | 75.997
10.5 | 0.867 | 0.01282 | 0.013 | 67.641
11 | 0.845 | 0.01491 | 0.013 | 56.665
11.5 | 0.811 | 0.01902 | 0.012 | 42.611
12 | 0.768 | 0.02601 | 0.011 | 29.518
12.5 | 0.731 | 0.03178 | 0.011 | 22.984
13 | 0.682 | 0.04405 | 0.01 | 15.48
13.5 | 0.639 | 0.05534 | 0.009 | 11.539
14 | 0.597 | 0.06748 | 0.008 | 8.844
14.5 | 0.555 | 0.0819 | 0.008 | 6.781
15 | 0.521 | 0.09092 | 0.007 | 5.731

## 74. Re 5M Mach 0.00 (2)
BIGFOIL.COM POLAR EXPORT
FAD17
FAD17 |  |  |  | Cl Max: | 1.5176 | at alpha= | 15.5 | deg
XFOIL ncrit=9 |  |  |  | L/D Max: | 111.544 | at alpha= | 5.5 | deg
Re: | 5000000 |  |  | Cd Min: | 0.24333 | at alpha= | 20 | deg
Mach: | 0 |  |  | Cl=0 at alpha= | -0.12208 | deg
|  |  |  | @ Cl=0.1, Cd= | 0.0049124
|  |  |  | @ Cl=0.4, Cd= | 0.0044567
|  |  |  | @ Cl=0.6, Cd= | 0.0055255
alpha (deg) | Cl | Cd | Cm | Cl/Cd
-15.5 | -1.4139 | 0.04355 | -0.0146 | -32.4661
-15 | -1.4567 | 0.03644 | -0.0099 | -39.9753
-14.5 | -1.442 | 0.03237 | -0.0079 | -44.5474
-14 | -1.413 | 0.02951 | -0.0063 | -47.8821
-13.5 | -1.3807 | 0.02666 | -0.0048 | -51.7892
-13 | -1.3601 | 0.02114 | -0.0025 | -64.3377
-12.5 | -1.3207 | 0.01852 | -0.001 | -71.3121
-12 | -1.2764 | 0.0166 | 0.0002 | -76.8916
-11.5 | -1.2293 | 0.01508 | 0.0012 | -81.5186
-11 | -1.1801 | 0.01388 | 0.002 | -85.0216
-10.5 | -1.1298 | 0.01284 | 0.0028 | -87.9907
-10 | -1.0784 | 0.01194 | 0.0034 | -90.3183
-9.5 | -1.0262 | 0.01114 | 0.004 | -92.1185
-9 | -0.9731 | 0.01049 | 0.0045 | -92.7645
-8.5 | -0.9193 | 0.00996 | 0.0049 | -92.2992
-8 | -0.8658 | 0.00926 | 0.0054 | -93.4989
-7.5 | -0.8108 | 0.0085 | 0.0056 | -95.3882
-7 | -0.7616 | 0.00814 | 0.0072 | -93.5627
-6.5 | -0.7091 | 0.00784 | 0.0082 | -90.4464
-6 | -0.6547 | 0.00757 | 0.0087 | -86.4861
-5.5 | -0.6 | 0.00719 | 0.0091 | -83.4492
-4.5 | -0.4893 | 0.0067 | 0.0097 | -73.0299
-4 | -0.4336 | 0.00647 | 0.0099 | -67.017
-3 | -0.3218 | 0.00611 | 0.0103 | -52.6678
-2.5 | -0.2658 | 0.00595 | 0.0105 | -44.6723
-2 | -0.2099 | 0.0058 | 0.0107 | -36.1897
-1.5 | -0.1539 | 0.00564 | 0.0108 | -27.2872
-1 | -0.098 | 0.0055 | 0.0109 | -17.8182
-0.5 | -0.0421 | 0.00535 | 0.0111 | -7.8692
0 | 0.0136 | 0.00519 | 0.0112 | 2.6204
0.5 | 0.0692 | 0.00503 | 0.0113 | 13.7575
1 | 0.1242 | 0.00482 | 0.0115 | 25.7676
1.5 | 0.1785 | 0.00451 | 0.0118 | 39.5787
2 | 0.2301 | 0.00408 | 0.0126 | 56.3971
2.5 | 0.2792 | 0.00388 | 0.0144 | 71.9588
3 | 0.3429 | 0.00415 | 0.0128 | 82.6265
3.5 | 0.4062 | 0.00449 | 0.0111 | 90.4677
4 | 0.4766 | 0.00484 | 0.0078 | 98.4711
4.5 | 0.5458 | 0.00521 | 0.0048 | 104.7601
5 | 0.6128 | 0.0056 | 0.0022 | 109.4286
5.5 | 0.6648 | 0.00596 | 0.003 | 111.5436
6 | 0.7163 | 0.00646 | 0.0037 | 110.8824
6.5 | 0.7676 | 0.00701 | 0.0045 | 109.5007
7 | 0.8188 | 0.00752 | 0.0053 | 108.883
7.5 | 0.8699 | 0.00806 | 0.0062 | 107.928
8 | 0.9213 | 0.0085 | 0.0069 | 108.3882
8.5 | 0.9724 | 0.00902 | 0.0077 | 107.8049
9 | 1.0223 | 0.00981 | 0.0085 | 104.21
9.5 | 1.0731 | 0.01032 | 0.0092 | 103.9826
10 | 1.1232 | 0.01094 | 0.0099 | 102.6691
10.5 | 1.1723 | 0.01173 | 0.0107 | 99.9403
11 | 1.2206 | 0.01262 | 0.0115 | 96.7195
11.5 | 1.2676 | 0.01363 | 0.0124 | 93.0007
12 | 1.3138 | 0.01467 | 0.0133 | 89.5569
12.5 | 1.3578 | 0.01592 | 0.0144 | 85.2889
13 | 1.3999 | 0.01727 | 0.0156 | 81.0596
13.5 | 1.438 | 0.01892 | 0.0171 | 76.0042
14 | 1.4724 | 0.02069 | 0.0189 | 71.1648
14.5 | 1.5019 | 0.02258 | 0.021 | 66.5146
15 | 1.5123 | 0.02521 | 0.0251 | 59.9881
15.5 | 1.5176 | 0.02793 | 0.0279 | 54.3358
16 | 1.5017 | 0.0358 | 0.024 | 41.9469
16.5 | 1.4947 | 0.0439 | 0.0187 | 34.0478
17 | 1.4374 | 0.06065 | 0.008 | 23.6999
17.5 | 1.3507 | 0.08274 | -0.0043 | 16.3246
18 | 1.2174 | 0.11456 | -0.0201 | 10.6267
18.5 | 1.1434 | 0.13719 | -0.0311 | 8.3344
19 | 1.0676 | 0.16458 | -0.0465 | 6.4868
19.5 | 1.0286 | 0.18557 | -0.0585 | 5.5429
20 | 0.9221 | 0.24333 | -0.0847 | 3.7895

## 75. Re 5M Mach 0.10 (1)
BIGFOIL.COM POLAR EXPORT
FAD17
FAD17 |  |  |  | Cl Max: | 0.871 | at alpha= | 9.5 | deg
JavaFoil+Calcfoil stall+Eppler ext transition |  |  |  | L/D Max: | 105.569 | at alpha= | 6 | deg
Re: | 5000000 |  |  | Cd Min: | 0.00361 | at alpha= | 1.5 | deg
Mach: | 0.1 |  |  | Cl=0 at alpha= | 0.24138 | deg
|  |  |  | @ Cl=0.1, Cd= | 0.004469
|  |  |  | @ Cl=0.4, Cd= | 0.0046837
|  |  |  | @ Cl=0.6, Cd= | 0.08621
alpha (deg) | Cl | Cd | Cm | Cl/Cd
-12.5 | -0.455 | 0.08636 | 0.01 | -5.265
-12 | -0.483 | 0.08121 | 0.01 | -5.944
-11.5 | -0.51 | 0.07589 | 0.01 | -6.722
-11 | -0.534 | 0.07189 | 0.01 | -7.432
-10.5 | -0.552 | 0.06696 | 0.01 | -8.241
-10 | -0.566 | 0.063 | 0.01 | -8.99
-9.5 | -0.578 | 0.05947 | 0.01 | -9.712
-9 | -0.586 | 0.05514 | 0.011 | -10.618
-8.5 | -0.59 | 0.05082 | 0.011 | -11.607
-8 | -0.592 | 0.04569 | 0.012 | -12.947
-7.5 | -0.71 | 0.00954 | 0.02 | -74.472
-7 | -0.695 | 0.00882 | 0.02 | -78.794
-6.5 | -0.673 | 0.00852 | 0.02 | -78.993
-6 | -0.644 | 0.00794 | 0.02 | -81.147
-5.5 | -0.61 | 0.00758 | 0.02 | -80.509
-5 | -0.571 | 0.0073 | 0.02 | -78.123
-4.5 | -0.526 | 0.00727 | 0.02 | -72.391
-4 | -0.478 | 0.00701 | 0.02 | -68.24
-3.5 | -0.427 | 0.0069 | 0.02 | -61.939
-3 | -0.374 | 0.0067 | 0.019 | -55.794
-2.5 | -0.318 | 0.00659 | 0.019 | -48.236
-2 | -0.261 | 0.0064 | 0.019 | -40.722
-1.5 | -0.203 | 0.00606 | 0.019 | -33.522
-1 | -0.145 | 0.00581 | 0.019 | -24.984
-0.5 | -0.087 | 0.00571 | 0.019 | -15.187
0 | -0.028 | 0.00543 | 0.019 | -5.195
0.5 | 0.03 | 0.00502 | 0.018 | 6.023
1 | 0.089 | 0.00467 | 0.018 | 18.98
1.5 | 0.147 | 0.00361 | 0.018 | 40.713
2 | 0.205 | 0.00377 | 0.018 | 54.406
2.5 | 0.263 | 0.00401 | 0.018 | 65.594
3 | 0.321 | 0.00429 | 0.018 | 74.897
3.5 | 0.379 | 0.00454 | 0.017 | 83.354
4 | 0.436 | 0.00493 | 0.017 | 88.518
4.5 | 0.493 | 0.00522 | 0.017 | 94.504
5 | 0.549 | 0.00559 | 0.017 | 98.206
5.5 | 0.602 | 0.0058 | 0.016 | 103.804
6 | 0.653 | 0.00618 | 0.016 | 105.569
6.5 | 0.7 | 0.00725 | 0.016 | 96.519
7 | 0.744 | 0.00774 | 0.016 | 96.112
7.5 | 0.783 | 0.00828 | 0.015 | 94.617
8 | 0.817 | 0.00874 | 0.015 | 93.517
8.5 | 0.845 | 0.0093 | 0.015 | 90.871
9 | 0.864 | 0.0101 | 0.014 | 85.595
9.5 | 0.871 | 0.01086 | 0.014 | 80.259
10 | 0.869 | 0.01174 | 0.014 | 73.989
10.5 | 0.854 | 0.01322 | 0.013 | 64.595
11 | 0.826 | 0.01573 | 0.013 | 52.515
11.5 | 0.784 | 0.02088 | 0.012 | 37.577
12 | 0.735 | 0.02988 | 0.011 | 24.586
12.5 | 0.683 | 0.04184 | 0.01 | 16.332
13 | 0.643 | 0.04889 | 0.01 | 13.151
13.5 | 0.595 | 0.06206 | 0.009 | 9.589
14 | 0.554 | 0.07121 | 0.008 | 7.782
14.5 | 0.51 | 0.08621 | 0.007 | 5.917

## 76. Re 5M Mach 0.10 (2)
BIGFOIL.COM POLAR EXPORT
FAD17
FAD17 |  |  |  | Cl Max: | 1.483 | at alpha= | 14.5 | deg
XFOIL ncrit=9 |  |  |  | L/D Max: | 111.736 | at alpha= | 5.5 | deg
Re: | 5000000 |  |  | Cd Min: | 0.23684 | at alpha= | 19.5 | deg
Mach: | 0.1 |  |  | Cl=0 at alpha= | -0.12374 | deg
|  |  |  | @ Cl=0.1, Cd= | 0.0049208
|  |  |  | @ Cl=0.4, Cd= | 0.0044612
|  |  |  | @ Cl=0.6, Cd= | 0.0055149
alpha (deg) | Cl | Cd | Cm | Cl/Cd
-16.5 | -0.8249 | 0.22021 | 0.094 | -3.746
-16 | -0.8084 | 0.21184 | 0.0895 | -3.8161
-14 | -1.3586 | 0.03976 | -0.0098 | -34.17
-13.5 | -1.3668 | 0.03175 | -0.0081 | -43.0488
-13 | -1.3341 | 0.0288 | -0.0066 | -46.3229
-12.5 | -1.3143 | 0.02297 | -0.0045 | -57.2181
-12 | -1.2814 | 0.01881 | -0.0025 | -68.1233
-11.5 | -1.2372 | 0.01652 | -0.001 | -74.891
-11 | -1.1889 | 0.01492 | 0.0001 | -79.685
-10.5 | -1.1387 | 0.01363 | 0.0011 | -83.5437
-10 | -1.087 | 0.01256 | 0.002 | -86.5446
-9.5 | -1.0345 | 0.01159 | 0.0028 | -89.258
-9 | -0.9811 | 0.01079 | 0.0035 | -90.9268
-8.5 | -0.9269 | 0.01015 | 0.0041 | -91.3202
-8 | -0.872 | 0.00962 | 0.0045 | -90.6445
-7.5 | -0.8169 | 0.00866 | 0.0049 | -94.3303
-7 | -0.7673 | 0.00825 | 0.0067 | -93.0061
-6.5 | -0.7143 | 0.00792 | 0.0077 | -90.1894
-5.5 | -0.6041 | 0.00727 | 0.0088 | -83.0949
-5 | -0.5485 | 0.00694 | 0.0092 | -79.0346
-4.5 | -0.4924 | 0.00673 | 0.0095 | -73.1649
-4 | -0.4363 | 0.0065 | 0.0098 | -67.1231
-3 | -0.3237 | 0.00612 | 0.0103 | -52.8922
-2.5 | -0.2673 | 0.00596 | 0.0105 | -44.849
-2 | -0.211 | 0.00581 | 0.0107 | -36.3167
-1.5 | -0.1546 | 0.00565 | 0.0108 | -27.3628
0 | 0.0139 | 0.0052 | 0.0112 | 2.6731
0.5 | 0.0698 | 0.00503 | 0.0113 | 13.8767
1 | 0.1251 | 0.00483 | 0.0115 | 25.9006
1.5 | 0.1797 | 0.00452 | 0.0118 | 39.7566
2 | 0.2316 | 0.0041 | 0.0127 | 56.4878
2.5 | 0.281 | 0.00389 | 0.0145 | 72.2365
3 | 0.3451 | 0.00416 | 0.0128 | 82.9567
3.5 | 0.4089 | 0.00451 | 0.0112 | 90.6652
4 | 0.4796 | 0.00485 | 0.0079 | 98.8866
4.5 | 0.5494 | 0.00523 | 0.0048 | 105.0478
5 | 0.6169 | 0.00561 | 0.0022 | 109.9643
5.5 | 0.6693 | 0.00599 | 0.0031 | 111.7362
6 | 0.7211 | 0.0065 | 0.0039 | 110.9385
6.5 | 0.7729 | 0.00705 | 0.0047 | 109.6312
7 | 0.8246 | 0.00759 | 0.0056 | 108.643
7.5 | 0.8761 | 0.00812 | 0.0065 | 107.8941
8 | 0.928 | 0.00858 | 0.0073 | 108.1585
8.5 | 0.9796 | 0.00913 | 0.0081 | 107.2946
9 | 1.0301 | 0.00992 | 0.0091 | 103.8407
9.5 | 1.0813 | 0.01049 | 0.0099 | 103.0791
10 | 1.1317 | 0.01118 | 0.0107 | 101.2254
10.5 | 1.1809 | 0.01208 | 0.0117 | 97.7566
11 | 1.2291 | 0.01309 | 0.0127 | 93.8961
11.5 | 1.2758 | 0.01426 | 0.0138 | 89.467
12 | 1.3214 | 0.01548 | 0.0149 | 85.3618
12.5 | 1.3639 | 0.01699 | 0.0163 | 80.2766
13 | 1.4038 | 0.0186 | 0.0179 | 75.4731
13.5 | 1.4374 | 0.02068 | 0.0199 | 69.5068
14 | 1.4647 | 0.02295 | 0.0224 | 63.8214
14.5 | 1.483 | 0.02525 | 0.0257 | 58.7327
15 | 1.4669 | 0.03022 | 0.028 | 48.5407
15.5 | 1.4772 | 0.03514 | 0.0254 | 42.0376
16 | 1.4278 | 0.05036 | 0.0145 | 28.3519
16.5 | 1.4044 | 0.06173 | 0.0078 | 22.7507
17 | 1.299 | 0.0873 | -0.0067 | 14.8797
17.5 | 1.1881 | 0.11507 | -0.0204 | 10.325
18 | 1.0863 | 0.14394 | -0.0349 | 7.5469
18.5 | 1.051 | 0.16168 | -0.0445 | 6.5005
19 | 1.0054 | 0.1846 | -0.0575 | 5.4464
19.5 | 0.9108 | 0.23684 | -0.0811 | 3.8456

## 77. Re 5M Mach 0.25 (1)
BIGFOIL.COM POLAR EXPORT
FAD17
FAD17 |  |  |  | Cl Max: | 0.841 | at alpha= | 9 | deg
JavaFoil+Calcfoil stall+Eppler ext transition |  |  |  | L/D Max: | 103.748 | at alpha= | 6 | deg
Re: | 5000000 |  |  | Cd Min: | 0.00363 | at alpha= | 1.5 | deg
Mach: | 0.25 |  |  | Cl=0 at alpha= | 0.24167 | deg
|  |  |  | @ Cl=0.1, Cd= | 0.09341
|  |  |  | @ Cl=0.4, Cd= | 0.09341
|  |  |  | @ Cl=0.6, Cd= | 0.09341
alpha (deg) | Cl | Cd | Cm | Cl/Cd
-11.5 | -0.214 | 0.07963 | 0.01 | -2.692
-11 | -0.286 | 0.07528 | 0.01 | -3.805
-10.5 | -0.342 | 0.07038 | 0.01 | -4.861
-10 | -0.392 | 0.06557 | 0.01 | -5.98
-9.5 | -0.436 | 0.06146 | 0.01 | -7.094
-9 | -0.473 | 0.05758 | 0.011 | -8.214
-8.5 | -0.503 | 0.05353 | 0.011 | -9.392
-8 | -0.524 | 0.05013 | 0.011 | -10.444
-7.5 | -0.536 | 0.0468 | 0.011 | -11.452
-7 | -0.54 | 0.04355 | 0.012 | -12.399
-6.5 | -0.655 | 0.00893 | 0.021 | -73.316
-6 | -0.637 | 0.00817 | 0.021 | -78.033
-5.5 | -0.611 | 0.00786 | 0.021 | -77.728
-5 | -0.576 | 0.00748 | 0.02 | -76.998
-4.5 | -0.535 | 0.00743 | 0.02 | -72.041
-4 | -0.488 | 0.00713 | 0.02 | -68.439
-3.5 | -0.437 | 0.00699 | 0.02 | -62.53
-3 | -0.383 | 0.00683 | 0.02 | -56.088
-2.5 | -0.326 | 0.0067 | 0.02 | -48.63
-2 | -0.268 | 0.0065 | 0.02 | -41.207
-1.5 | -0.209 | 0.00606 | 0.02 | -34.453
-1 | -0.149 | 0.00586 | 0.019 | -25.442
-0.5 | -0.089 | 0.00568 | 0.019 | -15.706
0 | -0.029 | 0.00561 | 0.019 | -5.165
0.5 | 0.031 | 0.00512 | 0.019 | 6.064
1 | 0.091 | 0.00468 | 0.019 | 19.454
1.5 | 0.151 | 0.00363 | 0.019 | 41.623
2 | 0.211 | 0.00386 | 0.018 | 54.616
2.5 | 0.27 | 0.00404 | 0.018 | 66.953
3 | 0.33 | 0.00432 | 0.018 | 76.365
3.5 | 0.389 | 0.0046 | 0.018 | 84.64
4 | 0.448 | 0.00506 | 0.018 | 88.63
4.5 | 0.506 | 0.00539 | 0.017 | 94.006
5 | 0.563 | 0.00573 | 0.017 | 98.183
5.5 | 0.617 | 0.00596 | 0.017 | 103.53
6 | 0.668 | 0.00644 | 0.017 | 103.748
6.5 | 0.715 | 0.00754 | 0.016 | 94.811
7 | 0.757 | 0.00807 | 0.016 | 93.78
7.5 | 0.792 | 0.00869 | 0.016 | 91.101
8 | 0.819 | 0.00924 | 0.015 | 88.656
8.5 | 0.837 | 0.01001 | 0.015 | 83.583
9 | 0.841 | 0.0109 | 0.015 | 77.193
9.5 | 0.827 | 0.01189 | 0.014 | 69.59
10 | 0.793 | 0.01359 | 0.014 | 58.387
10.5 | 0.738 | 0.01715 | 0.013 | 43.024
11 | 0.66 | 0.02613 | 0.012 | 25.277
11.5 | 0.572 | 0.04244 | 0.011 | 13.475
12 | 0.489 | 0.05795 | 0.01 | 8.433
12.5 | 0.408 | 0.07076 | 0.009 | 5.765
13 | 0.328 | 0.07893 | 0.008 | 4.152
13.5 | 0.241 | 0.08578 | 0.007 | 2.804
14 | 0.078 | 0.09341 | 0.007 | 0.837

## 78. Re 5M Mach 0.25 (2)
BIGFOIL.COM POLAR EXPORT
FAD17
FAD17 |  |  |  | Cl Max: | 1.288 | at alpha= | 12 | deg
XFOIL ncrit=9 |  |  |  | L/D Max: | 113.094 | at alpha= | 5.5 | deg
Re: | 5000000 |  |  | Cd Min: | 0.17664 | at alpha= | 17 | deg
Mach: | 0.25 |  |  | Cl=0 at alpha= | -99 | deg
|  |  |  | @ Cl=0.1, Cd= | 0.0049798
|  |  |  | @ Cl=0.4, Cd= | 0.0044651
|  |  |  | @ Cl=0.6, Cd= | 0.0054829
alpha (deg) | Cl | Cd | Cm | Cl/Cd
0 | 0.0152 | 0.00523 | 0.0113 | 2.9063
0.5 | 0.0729 | 0.00507 | 0.0115 | 14.3787
1 | 0.13 | 0.00488 | 0.0117 | 26.6393
1.5 | 0.1863 | 0.00457 | 0.0121 | 40.7659
2 | 0.2398 | 0.00414 | 0.013 | 57.9227
2.5 | 0.2906 | 0.00395 | 0.0149 | 73.5696
3 | 0.3571 | 0.00424 | 0.0132 | 84.2217
3.5 | 0.4238 | 0.00459 | 0.0115 | 92.3312
4 | 0.4966 | 0.00495 | 0.0083 | 100.3232
4.5 | 0.5697 | 0.00531 | 0.0051 | 107.2881
5 | 0.6398 | 0.00571 | 0.0027 | 112.049
5.5 | 0.6944 | 0.00614 | 0.0037 | 113.0945
6 | 0.7484 | 0.00676 | 0.0047 | 110.7101
6.5 | 0.8026 | 0.00736 | 0.0059 | 109.0489
7 | 0.8567 | 0.00795 | 0.0071 | 107.761
7.5 | 0.9112 | 0.00846 | 0.0084 | 107.7069
8 | 0.9657 | 0.00907 | 0.0096 | 106.4719
8.5 | 1.0187 | 0.01006 | 0.0111 | 101.2624
9 | 1.0722 | 0.0109 | 0.0126 | 98.367
9.5 | 1.1243 | 0.01203 | 0.0142 | 93.458
10 | 1.1738 | 0.01354 | 0.0161 | 86.6913
10.5 | 1.2175 | 0.0158 | 0.0184 | 77.057
11 | 1.2543 | 0.01867 | 0.0211 | 67.1826
11.5 | 1.2768 | 0.02263 | 0.0245 | 56.4207
12 | 1.288 | 0.0267 | 0.0279 | 48.2397
12.5 | 1.2623 | 0.03388 | 0.0273 | 37.258
13 | 1.2455 | 0.04476 | 0.0182 | 27.8262
13.5 | 1.1921 | 0.06253 | 0.0051 | 19.0644
14 | 1.1465 | 0.07872 | -0.0043 | 14.5643
14.5 | 1.1189 | 0.09164 | -0.0105 | 12.2097
15 | 1.0549 | 0.11114 | -0.0203 | 9.4916
15.5 | 1.0398 | 0.12199 | -0.0248 | 8.5236
16 | 0.982 | 0.14214 | -0.0345 | 6.9087
16.5 | 0.964 | 0.15546 | -0.0409 | 6.201
17 | 0.9248 | 0.17664 | -0.0519 | 5.2355

## 79. Re 5M Mach 0.50 (1)
BIGFOIL.COM POLAR EXPORT
FAD17
FAD17 |  |  |  | Cl Max: | 1.043 | at alpha= | 20 | deg
JavaFoil+Calcfoil stall+Eppler ext transition |  |  |  | L/D Max: | 98.851 | at alpha= | 5 | deg
Re: | 5000000 |  |  | Cd Min: | 0.00378 | at alpha= | 1.5 | deg
Mach: | 0.5 |  |  | Cl=0 at alpha= | 0.23881 | deg
|  |  |  | @ Cl=0.1, Cd= | 0.0050773
|  |  |  | @ Cl=0.4, Cd= | 0.0048876
|  |  |  | @ Cl=0.6, Cd= | 0.06641
alpha (deg) | Cl | Cd | Cm | Cl/Cd
-20 | -1.098 | 0.15953 | 0.013 | -6.885
-19.5 | -1.072 | 0.15214 | 0.013 | -7.045
-19 | -1.042 | 0.14811 | 0.013 | -7.036
-18.5 | -1.016 | 0.14247 | 0.013 | -7.128
-18 | -0.989 | 0.13838 | 0.013 | -7.145
-17.5 | -0.963 | 0.13457 | 0.013 | -7.153
-17 | -0.937 | 0.13204 | 0.013 | -7.099
-16.5 | -0.909 | 0.12748 | 0.013 | -7.13
-16 | -0.881 | 0.12111 | 0.013 | -7.273
-15.5 | -0.854 | 0.11696 | 0.013 | -7.304
-15 | -0.828 | 0.11323 | 0.013 | -7.311
-14.5 | -0.802 | 0.10868 | 0.013 | -7.375
-14 | -0.773 | 0.10527 | 0.012 | -7.345
-13.5 | -0.746 | 0.09515 | 0.012 | -7.842
-13 | -0.719 | 0.08772 | 0.012 | -8.201
-12.5 | -0.693 | 0.08132 | 0.012 | -8.518
-12 | -0.665 | 0.09079 | 0.012 | -7.322
-11.5 | -0.638 | 0.07956 | 0.012 | -8.02
-11 | -0.612 | 0.07286 | 0.012 | -8.393
-10.5 | -0.586 | 0.06632 | 0.013 | -8.832
-10 | -0.556 | 0.07417 | 0.012 | -7.496
-9.5 | -0.53 | 0.06446 | 0.012 | -8.217
-9 | -0.504 | 0.05748 | 0.013 | -8.771
-8.5 | -0.48 | 0.05112 | 0.014 | -9.389
-8 | -0.447 | 0.05835 | 0.011 | -7.662
-7.5 | -0.421 | 0.05015 | 0.012 | -8.398
-7 | -0.397 | 0.04401 | 0.014 | -9.028
-6.5 | -0.366 | 0.04573 | 0.011 | -8.013
-6 | -0.339 | 0.04363 | 0.011 | -7.763
-5.5 | -0.318 | 0.03543 | 0.015 | -8.968
-5 | -0.286 | 0.03751 | 0.012 | -7.617
-4.5 | -0.403 | 0.03623 | 0.011 | -11.111
-4 | -0.508 | 0.0078 | 0.023 | -65.064
-3.5 | -0.473 | 0.00744 | 0.023 | -63.495
-3 | -0.421 | 0.00722 | 0.022 | -58.29
-2.5 | -0.361 | 0.00706 | 0.022 | -51.177
-2 | -0.298 | 0.00682 | 0.022 | -43.684
-1.5 | -0.233 | 0.00658 | 0.022 | -35.365
-1 | -0.167 | 0.00608 | 0.022 | -27.402
-0.5 | -0.1 | 0.0059 | 0.022 | -16.881
0 | -0.032 | 0.00579 | 0.021 | -5.588
0.5 | 0.035 | 0.00564 | 0.021 | 6.159
1 | 0.102 | 0.00506 | 0.021 | 20.105
1.5 | 0.169 | 0.00378 | 0.021 | 44.645
2 | 0.235 | 0.00404 | 0.021 | 58.186
2.5 | 0.302 | 0.00436 | 0.02 | 69.299
3 | 0.368 | 0.00465 | 0.02 | 79.256
3.5 | 0.434 | 0.00514 | 0.02 | 84.408
4 | 0.5 | 0.00548 | 0.02 | 91.225
4.5 | 0.564 | 0.0059 | 0.019 | 95.532
5 | 0.625 | 0.00632 | 0.019 | 98.851
5.5 | 0.68 | 0.00697 | 0.019 | 97.615
6 | 0.725 | 0.00836 | 0.018 | 86.691
6.5 | 0.751 | 0.00932 | 0.018 | 80.567
7 | 0.729 | 0.01031 | 0.018 | 70.64
7.5 | 0.475 | 0.01148 | 0.017 | 41.374
8 | 0.503 | 0.01279 | 0.017 | 39.305
8.5 | 0.515 | 0.01838 | 0.016 | 28.001
9 | 0.539 | 0.02109 | 0.015 | 25.579
9.5 | 0.513 | 0.05178 | 0.012 | 9.914
10 | 0.558 | 0.04293 | 0.013 | 13.011
10.5 | 0.601 | 0.03658 | 0.013 | 16.429
11 | 0.581 | 0.07161 | 0.009 | 8.11
11.5 | 0.627 | 0.05902 | 0.011 | 10.624
12 | 0.631 | 0.08174 | 0.008 | 7.714
12.5 | 0.663 | 0.0782 | 0.009 | 8.476
13 | 0.682 | 0.09112 | 0.008 | 7.482
13.5 | 0.706 | 0.10221 | 0.007 | 6.91
14 | 0.733 | 0.09788 | 0.007 | 7.486
14.5 | 0.757 | 0.10957 | 0.007 | 6.913
15 | 0.786 | 0.11675 | 0.007 | 6.73
15.5 | 0.81 | 0.11626 | 0.006 | 6.966
16 | 0.836 | 0.12165 | 0.006 | 6.869
16.5 | 0.864 | 0.127 | 0.006 | 6.806
17 | 0.888 | 0.13194 | 0.006 | 6.73
17.5 | 0.913 | 0.13479 | 0.006 | 6.777
18 | 0.94 | 0.14111 | 0.006 | 6.664
18.5 | 0.97 | 0.14439 | 0.006 | 6.715
19 | 0.991 | 0.14758 | 0.005 | 6.714
19.5 | 1.016 | 0.15404 | 0.005 | 6.597
20 | 1.043 | 0.15688 | 0.005 | 6.65

## 80. Re 5M Mach 0.50 (2)
BIGFOIL.COM POLAR EXPORT
FAD17
FAD17 |  |  |  | Cl Max: | 1.0601 | at alpha= | 8 | deg
XFOIL ncrit=9 |  |  |  | L/D Max: | 118.601 | at alpha= | 5 | deg
Re: | 5000000 |  |  | Cd Min: | 0.14127 | at alpha= | 13 | deg
Mach: | 0.5 |  |  | Cl=0 at alpha= | -99 | deg
|  |  |  | @ Cl=0.1, Cd= | 0.0052137
|  |  |  | @ Cl=0.4, Cd= | 0.0044853
|  |  |  | @ Cl=0.6, Cd= | 0.0054739
alpha (deg) | Cl | Cd | Cm | Cl/Cd
0 | 0.0218 | 0.00541 | 0.0119 | 4.0296
0.5 | 0.0876 | 0.00525 | 0.0122 | 16.6857
1 | 0.1526 | 0.00506 | 0.0126 | 30.1581
1.5 | 0.2167 | 0.00479 | 0.0131 | 45.2401
2 | 0.2773 | 0.00437 | 0.0144 | 63.4554
2.5 | 0.3347 | 0.00417 | 0.0169 | 80.2638
3 | 0.4134 | 0.00455 | 0.0147 | 90.8571
3.5 | 0.4917 | 0.00495 | 0.0129 | 99.3333
4 | 0.5739 | 0.00535 | 0.0106 | 107.271
4.5 | 0.6645 | 0.00578 | 0.0068 | 114.9654
5 | 0.746 | 0.00629 | 0.0054 | 118.601
5.5 | 0.8107 | 0.00716 | 0.0076 | 113.2263
6 | 0.8766 | 0.0079 | 0.0102 | 110.962
6.5 | 0.9428 | 0.00888 | 0.0135 | 106.1712
7 | 1.0061 | 0.01067 | 0.0176 | 94.2924
7.5 | 1.0509 | 0.01487 | 0.0233 | 70.6725
8 | 1.0601 | 0.02181 | 0.0288 | 48.6061
8.5 | 1.0352 | 0.02934 | 0.0314 | 35.2829
9 | 1.0075 | 0.04115 | 0.02 | 24.4836
9.5 | 0.9774 | 0.05533 | 0.0082 | 17.6649
10 | 0.9508 | 0.06827 | 0.0003 | 13.9271
10.5 | 0.9228 | 0.08088 | -0.0066 | 11.4095
11 | 0.8996 | 0.09284 | -0.0128 | 9.6898
11.5 | 0.876 | 0.10533 | -0.0192 | 8.3167
12 | 0.8593 | 0.11722 | -0.0249 | 7.3307
12.5 | 0.8454 | 0.12926 | -0.0303 | 6.5403
13 | 0.836 | 0.14127 | -0.0357 | 5.9177

## 81. Re 6M Mach 0.00 (1)
BIGFOIL.COM POLAR EXPORT
FAD17
FAD17 |  |  |  | Cl Max: | 0.878 | at alpha= | 10 | deg
JavaFoil+Calcfoil stall+Eppler ext transition |  |  |  | L/D Max: | 108.647 | at alpha= | 6 | deg
Re: | 6000000 |  |  | Cd Min: | 0.00373 | at alpha= | 2 | deg
Mach: | 0 |  |  | Cl=0 at alpha= | 0.24138 | deg
|  |  |  | @ Cl=0.1, Cd= | 0.0048783
|  |  |  | @ Cl=0.4, Cd= | 0.0045954
|  |  |  | @ Cl=0.6, Cd= | 0.08614
alpha (deg) | Cl | Cd | Cm | Cl/Cd
-12.5 | -0.493 | 0.08301 | 0.01 | -5.939
-12 | -0.517 | 0.07949 | 0.01 | -6.506
-11.5 | -0.541 | 0.07363 | 0.011 | -7.352
-11 | -0.562 | 0.06942 | 0.011 | -8.098
-10.5 | -0.576 | 0.0653 | 0.011 | -8.816
-10 | -0.587 | 0.06143 | 0.011 | -9.551
-9.5 | -0.594 | 0.05803 | 0.011 | -10.242
-9 | -0.601 | 0.05262 | 0.012 | -11.427
-8.5 | -0.606 | 0.04697 | 0.013 | -12.896
-8 | -0.609 | 0.04022 | 0.014 | -15.144
-7.5 | -0.716 | 0.00902 | 0.02 | -79.477
-7 | -0.699 | 0.00861 | 0.02 | -81.133
-6.5 | -0.675 | 0.00827 | 0.02 | -81.513
-6 | -0.645 | 0.00766 | 0.02 | -84.116
-5.5 | -0.609 | 0.00743 | 0.02 | -82.006
-5 | -0.569 | 0.00715 | 0.02 | -79.594
-4.5 | -0.525 | 0.00702 | 0.02 | -74.767
-4 | -0.477 | 0.00688 | 0.02 | -69.235
-3.5 | -0.426 | 0.00668 | 0.02 | -63.718
-3 | -0.372 | 0.00658 | 0.019 | -56.478
-2.5 | -0.316 | 0.00648 | 0.019 | -48.807
-2 | -0.26 | 0.00615 | 0.019 | -42.215
-1.5 | -0.202 | 0.00588 | 0.019 | -34.421
-1 | -0.144 | 0.00569 | 0.019 | -25.368
-0.5 | -0.086 | 0.00559 | 0.019 | -15.451
0 | -0.028 | 0.00547 | 0.019 | -5.134
0.5 | 0.03 | 0.00517 | 0.018 | 5.826
1 | 0.088 | 0.00493 | 0.018 | 17.894
1.5 | 0.146 | 0.00468 | 0.018 | 31.256
2 | 0.204 | 0.00373 | 0.018 | 54.697
2.5 | 0.262 | 0.00399 | 0.018 | 65.624
3 | 0.32 | 0.00418 | 0.017 | 76.423
3.5 | 0.377 | 0.00443 | 0.017 | 85.102
4 | 0.434 | 0.00484 | 0.017 | 89.674
4.5 | 0.491 | 0.00515 | 0.017 | 95.226
5 | 0.546 | 0.0054 | 0.017 | 101.125
5.5 | 0.599 | 0.00569 | 0.016 | 105.383
6 | 0.65 | 0.00598 | 0.016 | 108.647
6.5 | 0.698 | 0.00703 | 0.016 | 99.174
7 | 0.742 | 0.00747 | 0.016 | 99.341
7.5 | 0.781 | 0.00797 | 0.015 | 97.999
8 | 0.816 | 0.0084 | 0.015 | 97.097
8.5 | 0.845 | 0.00889 | 0.015 | 95.062
9 | 0.867 | 0.00964 | 0.014 | 89.987
9.5 | 0.877 | 0.0103 | 0.014 | 85.111
10 | 0.878 | 0.0111 | 0.014 | 79.101
10.5 | 0.87 | 0.0122 | 0.013 | 71.325
11 | 0.849 | 0.01395 | 0.013 | 60.873
11.5 | 0.817 | 0.01728 | 0.012 | 47.275
12 | 0.776 | 0.02291 | 0.012 | 33.875
12.5 | 0.738 | 0.02811 | 0.011 | 26.269
13 | 0.69 | 0.03871 | 0.01 | 17.838
13.5 | 0.647 | 0.04908 | 0.01 | 13.176
14 | 0.604 | 0.06056 | 0.009 | 9.977
14.5 | 0.56 | 0.07609 | 0.008 | 7.363
15 | 0.524 | 0.08614 | 0.007 | 6.087

## 82. Re 6M Mach 0.00 (2)
BIGFOIL.COM POLAR EXPORT
FAD17
FAD17 |  |  |  | Cl Max: | 1.5308 | at alpha= | 15 | deg
XFOIL ncrit=9 |  |  |  | L/D Max: | 114.845 | at alpha= | 5.5 | deg
Re: | 6000000 |  |  | Cd Min: | 0.19315 | at alpha= | 20 | deg
Mach: | 0 |  |  | Cl=0 at alpha= | -0.11964 | deg
|  |  |  | @ Cl=0.1, Cd= | 0.0049311
|  |  |  | @ Cl=0.4, Cd= | 0.0043462
|  |  |  | @ Cl=0.6, Cd= | 0.0053777
alpha (deg) | Cl | Cd | Cm | Cl/Cd
-16.5 | -1.5402 | 0.03924 | -0.0177 | -39.2508
-16 | -1.5619 | 0.03478 | -0.0119 | -44.908
-15.5 | -1.5479 | 0.0311 | -0.0094 | -49.7717
-15 | -1.519 | 0.02855 | -0.0075 | -53.2049
-14.5 | -1.4845 | 0.02632 | -0.006 | -56.402
-14 | -1.4457 | 0.02444 | -0.0046 | -59.153
-13.5 | -1.4054 | 0.02253 | -0.0033 | -62.3791
-13 | -1.3609 | 0.02115 | -0.0023 | -64.3452
-12.5 | -1.3208 | 0.01867 | -0.0009 | -70.7445
-12 | -1.2794 | 0.01616 | 0.0005 | -79.1708
-11.5 | -1.2329 | 0.01448 | 0.0016 | -85.145
-11 | -1.184 | 0.01318 | 0.0025 | -89.8331
-10.5 | -1.1336 | 0.0121 | 0.0033 | -93.686
-10 | -1.082 | 0.01122 | 0.004 | -96.4349
-9.5 | -1.0296 | 0.01046 | 0.0045 | -98.4321
-9 | -0.9763 | 0.00985 | 0.005 | -99.1168
-8.5 | -0.9223 | 0.00936 | 0.0054 | -98.5363
-8 | -0.8679 | 0.00891 | 0.0057 | -97.4074
-7.5 | -0.8174 | 0.0083 | 0.007 | -98.4819
-7 | -0.7656 | 0.00787 | 0.0081 | -97.2808
-6.5 | -0.7115 | 0.00754 | 0.0087 | -94.3634
-6 | -0.6566 | 0.00729 | 0.009 | -90.0686
-5.5 | -0.6013 | 0.00707 | 0.0093 | -85.0495
-5 | -0.5461 | 0.00673 | 0.0096 | -81.1441
-4.5 | -0.4905 | 0.00651 | 0.0099 | -75.3456
-4 | -0.4346 | 0.00633 | 0.0101 | -68.6572
-3 | -0.3228 | 0.00597 | 0.0105 | -54.0704
-2.5 | -0.2667 | 0.00582 | 0.0106 | -45.8247
-2 | -0.2106 | 0.0057 | 0.0108 | -36.9474
-1.5 | -0.1546 | 0.00554 | 0.0109 | -27.9061
-1 | -0.0986 | 0.0054 | 0.011 | -18.2593
-0.5 | -0.0426 | 0.00527 | 0.0112 | -8.0835
0 | 0.0134 | 0.00515 | 0.0113 | 2.6019
0.5 | 0.0692 | 0.00502 | 0.0114 | 13.7849
1 | 0.1246 | 0.00486 | 0.0115 | 25.6379
1.5 | 0.1795 | 0.00465 | 0.0117 | 38.6022
2 | 0.2336 | 0.00442 | 0.012 | 52.8507
2.5 | 0.2846 | 0.00409 | 0.013 | 69.5844
3 | 0.3363 | 0.00404 | 0.0142 | 83.2426
3.5 | 0.4008 | 0.00435 | 0.0123 | 92.1379
4 | 0.4648 | 0.00468 | 0.0105 | 99.3162
4.5 | 0.5331 | 0.00503 | 0.0076 | 105.9841
5 | 0.6043 | 0.0054 | 0.0041 | 111.9074
5.5 | 0.6661 | 0.0058 | 0.0027 | 114.8448
6 | 0.7176 | 0.00627 | 0.0035 | 114.4498
6.5 | 0.7689 | 0.00679 | 0.0043 | 113.2401
7 | 0.8202 | 0.00729 | 0.0051 | 112.5103
7.5 | 0.8713 | 0.00776 | 0.006 | 112.2809
8 | 0.9227 | 0.0082 | 0.0068 | 112.5244
8.5 | 0.9738 | 0.00872 | 0.0075 | 111.6743
9 | 1.0243 | 0.00934 | 0.0083 | 109.6681
9.5 | 1.0753 | 0.00982 | 0.009 | 109.501
10 | 1.1256 | 0.01041 | 0.0096 | 108.1268
10.5 | 1.1751 | 0.01114 | 0.0104 | 105.4847
11 | 1.2239 | 0.01194 | 0.0112 | 102.5042
11.5 | 1.2716 | 0.01286 | 0.012 | 98.8802
12 | 1.3186 | 0.01382 | 0.0129 | 95.4124
12.5 | 1.3634 | 0.015 | 0.0139 | 90.8933
13 | 1.4064 | 0.0163 | 0.0151 | 86.2822
13.5 | 1.4458 | 0.01787 | 0.0165 | 80.9065
14 | 1.4819 | 0.01958 | 0.0182 | 75.6844
14.5 | 1.5115 | 0.02162 | 0.0204 | 69.9121
15 | 1.5308 | 0.02409 | 0.0233 | 63.545
15.5 | 1.5251 | 0.02734 | 0.0277 | 55.7827
16 | 1.5207 | 0.03347 | 0.0251 | 45.4347
16.5 | 1.5015 | 0.04324 | 0.0186 | 34.7248
17 | 1.4577 | 0.0577 | 0.0094 | 25.2634
17.5 | 1.3902 | 0.0764 | -0.0012 | 18.1963
18 | 1.3173 | 0.0966 | -0.0114 | 13.6366
18.5 | 1.2349 | 0.11903 | -0.0219 | 10.3747
19 | 1.1362 | 0.14719 | -0.0362 | 7.7193
19.5 | 1.0889 | 0.16809 | -0.0482 | 6.4781
20 | 1.0368 | 0.19315 | -0.063 | 5.3678

## 83. Re 6M Mach 0.10 (1)
BIGFOIL.COM POLAR EXPORT
FAD17
FAD17 |  |  |  | Cl Max: | 0.872 | at alpha= | 9.5 | deg
JavaFoil+Calcfoil stall+Eppler ext transition |  |  |  | L/D Max: | 108.072 | at alpha= | 6 | deg
Re: | 6000000 |  |  | Cd Min: | 0.00376 | at alpha= | 2 | deg
Mach: | 0.1 |  |  | Cl=0 at alpha= | 0.24138 | deg
|  |  |  | @ Cl=0.1, Cd= | 0.0048726
|  |  |  | @ Cl=0.4, Cd= | 0.0046089
|  |  |  | @ Cl=0.6, Cd= | 0.08129
alpha (deg) | Cl | Cd | Cm | Cl/Cd
-12.5 | -0.455 | 0.0839 | 0.01 | -5.427
-12 | -0.483 | 0.07991 | 0.01 | -6.046
-11.5 | -0.511 | 0.07436 | 0.011 | -6.872
-11 | -0.535 | 0.06982 | 0.011 | -7.669
-10.5 | -0.553 | 0.06591 | 0.011 | -8.385
-10 | -0.567 | 0.06203 | 0.011 | -9.145
-9.5 | -0.579 | 0.05834 | 0.011 | -9.917
-9 | -0.587 | 0.05376 | 0.011 | -10.923
-8.5 | -0.593 | 0.04874 | 0.012 | -12.171
-8 | -0.6 | 0.04116 | 0.014 | -14.579
-7.5 | -0.711 | 0.00917 | 0.02 | -77.489
-7 | -0.695 | 0.00861 | 0.02 | -80.714
-6.5 | -0.673 | 0.00827 | 0.02 | -81.318
-6 | -0.644 | 0.00765 | 0.02 | -84.246
-5.5 | -0.61 | 0.00741 | 0.02 | -82.31
-5 | -0.571 | 0.00712 | 0.02 | -80.097
-4.5 | -0.526 | 0.00711 | 0.02 | -74.078
-4 | -0.478 | 0.00685 | 0.02 | -69.82
-3.5 | -0.427 | 0.00674 | 0.02 | -63.414
-3 | -0.374 | 0.00659 | 0.019 | -56.695
-2.5 | -0.318 | 0.00644 | 0.019 | -49.345
-2 | -0.261 | 0.00625 | 0.019 | -41.716
-1.5 | -0.203 | 0.00592 | 0.019 | -34.347
-1 | -0.145 | 0.00573 | 0.019 | -25.338
-0.5 | -0.087 | 0.00562 | 0.019 | -15.434
0 | -0.028 | 0.0055 | 0.019 | -5.128
0.5 | 0.03 | 0.00511 | 0.018 | 5.923
1 | 0.089 | 0.00492 | 0.018 | 18.007
1.5 | 0.147 | 0.00467 | 0.018 | 31.46
2 | 0.205 | 0.00376 | 0.018 | 54.627
2.5 | 0.263 | 0.00397 | 0.018 | 66.277
3 | 0.321 | 0.00423 | 0.018 | 75.984
3.5 | 0.379 | 0.00448 | 0.017 | 84.607
4 | 0.436 | 0.00483 | 0.017 | 90.353
4.5 | 0.493 | 0.00513 | 0.017 | 96.199
5 | 0.549 | 0.00546 | 0.017 | 100.539
5.5 | 0.602 | 0.00567 | 0.016 | 106.166
6 | 0.653 | 0.00604 | 0.016 | 108.072
6.5 | 0.7 | 0.007 | 0.016 | 100.093
7 | 0.744 | 0.00747 | 0.016 | 99.638
7.5 | 0.783 | 0.00799 | 0.015 | 98.055
8 | 0.817 | 0.00848 | 0.015 | 96.306
8.5 | 0.845 | 0.00897 | 0.015 | 94.153
9 | 0.865 | 0.00974 | 0.014 | 88.828
9.5 | 0.872 | 0.01046 | 0.014 | 83.393
10 | 0.87 | 0.01129 | 0.014 | 77.064
10.5 | 0.857 | 0.01255 | 0.013 | 68.274
11 | 0.83 | 0.01462 | 0.013 | 56.813
11.5 | 0.791 | 0.01875 | 0.012 | 42.207
12 | 0.743 | 0.02612 | 0.011 | 28.466
12.5 | 0.693 | 0.03626 | 0.011 | 19.115
13 | 0.651 | 0.04308 | 0.01 | 15.114
13.5 | 0.603 | 0.05511 | 0.009 | 10.942
14 | 0.561 | 0.06429 | 0.009 | 8.722
14.5 | 0.514 | 0.08129 | 0.008 | 6.319

## 84. Re 6M Mach 0.10 (2)
BIGFOIL.COM POLAR EXPORT
FAD17
FAD17 |  |  |  | Cl Max: | 1.4988 | at alpha= | 14.5 | deg
XFOIL ncrit=9 |  |  |  | L/D Max: | 115.223 | at alpha= | 5.5 | deg
Re: | 6000000 |  |  | Cd Min: | 0.18608 | at alpha= | 19.5 | deg
Mach: | 0.1 |  |  | Cl=0 at alpha= | -0.12078 | deg
|  |  |  | @ Cl=0.1, Cd= | 0.0049385
|  |  |  | @ Cl=0.4, Cd= | 0.0043532
|  |  |  | @ Cl=0.6, Cd= | 0.0053755
alpha (deg) | Cl | Cd | Cm | Cl/Cd
-15.5 | -1.4322 | 0.0435 | -0.0175 | -32.9241
-15 | -1.4817 | 0.03601 | -0.0125 | -41.1469
-14.5 | -1.471 | 0.03131 | -0.0102 | -46.9818
-14 | -1.4426 | 0.02812 | -0.0083 | -51.3016
-13.5 | -1.4086 | 0.02525 | -0.0065 | -55.7861
-13 | -1.3663 | 0.0234 | -0.0052 | -58.3889
-12.5 | -1.3234 | 0.02141 | -0.0038 | -61.8122
-12 | -1.2795 | 0.01938 | -0.0025 | -66.0217
-11.5 | -1.2404 | 0.01603 | -0.0007 | -77.3799
-11 | -1.1931 | 0.01417 | 0.0006 | -84.199
-10.5 | -1.143 | 0.01279 | 0.0017 | -89.3667
-10 | -1.0912 | 0.01173 | 0.0026 | -93.0264
-9.5 | -1.0383 | 0.01084 | 0.0034 | -95.7841
-9 | -0.9846 | 0.0101 | 0.004 | -97.4851
-8.5 | -0.93 | 0.00951 | 0.0046 | -97.7918
-8 | -0.875 | 0.00902 | 0.005 | -97.0067
-7.5 | -0.8235 | 0.00851 | 0.0064 | -96.7685
-7 | -0.7714 | 0.00798 | 0.0076 | -96.6667
-6.5 | -0.7167 | 0.00762 | 0.0082 | -94.0551
-6 | -0.6613 | 0.00733 | 0.0087 | -90.2183
-5.5 | -0.6054 | 0.00713 | 0.009 | -84.9088
-5 | -0.5497 | 0.00677 | 0.0094 | -81.1965
-4.5 | -0.4936 | 0.00653 | 0.0097 | -75.5896
-4 | -0.4373 | 0.00636 | 0.01 | -68.7579
-3.5 | -0.381 | 0.00615 | 0.0102 | -61.9512
-2.5 | -0.2682 | 0.00583 | 0.0106 | -46.0034
-2 | -0.2117 | 0.00571 | 0.0108 | -37.0753
-1.5 | -0.1553 | 0.00555 | 0.0109 | -27.982
-1 | -0.099 | 0.00541 | 0.0111 | -18.2994
-0.5 | -0.0427 | 0.00528 | 0.0112 | -8.0871
0 | 0.0136 | 0.00515 | 0.0113 | 2.6408
0.5 | 0.0697 | 0.00502 | 0.0114 | 13.8845
1 | 0.1255 | 0.00487 | 0.0115 | 25.77
1.5 | 0.1807 | 0.00465 | 0.0117 | 38.8602
2 | 0.235 | 0.00443 | 0.0121 | 53.0474
2.5 | 0.2863 | 0.00409 | 0.0131 | 70
3 | 0.3385 | 0.00405 | 0.0143 | 83.5802
3.5 | 0.4034 | 0.00437 | 0.0124 | 92.3112
4 | 0.4679 | 0.0047 | 0.0106 | 99.5532
4.5 | 0.5366 | 0.00504 | 0.0077 | 106.4683
5 | 0.6084 | 0.00542 | 0.0042 | 112.2509
5.5 | 0.6706 | 0.00582 | 0.0028 | 115.2234
6 | 0.7225 | 0.00632 | 0.0036 | 114.3196
6.5 | 0.7742 | 0.00685 | 0.0045 | 113.0219
7 | 0.826 | 0.00734 | 0.0054 | 112.5341
7.5 | 0.8776 | 0.00781 | 0.0063 | 112.3688
8 | 0.9294 | 0.00828 | 0.0071 | 112.2464
8.5 | 0.981 | 0.00883 | 0.008 | 111.0985
9 | 1.0322 | 0.00943 | 0.0088 | 109.4592
9.5 | 1.0835 | 0.00997 | 0.0096 | 108.676
10 | 1.1343 | 0.01062 | 0.0104 | 106.8079
10.5 | 1.1841 | 0.01142 | 0.0113 | 103.6865
11 | 1.2331 | 0.01231 | 0.0123 | 100.1706
11.5 | 1.2808 | 0.01335 | 0.0133 | 95.9401
12 | 1.3276 | 0.01443 | 0.0144 | 92.0028
12.5 | 1.3716 | 0.01581 | 0.0157 | 86.7552
13 | 1.4131 | 0.01734 | 0.0172 | 81.4937
13.5 | 1.4493 | 0.01928 | 0.0191 | 75.1712
14 | 1.48 | 0.02142 | 0.0213 | 69.0943
14.5 | 1.4988 | 0.02414 | 0.0244 | 62.0878
15 | 1.4927 | 0.02766 | 0.0287 | 53.966
15.5 | 1.4772 | 0.03548 | 0.0246 | 41.6347
16 | 1.4618 | 0.04522 | 0.0179 | 32.3264
16.5 | 1.4181 | 0.05991 | 0.0084 | 23.6705
17 | 1.3529 | 0.07838 | -0.0021 | 17.2608
17.5 | 1.2692 | 0.1007 | -0.0135 | 12.6038
18 | 1.1831 | 0.12404 | -0.0244 | 9.5381
18.5 | 1.1243 | 0.14379 | -0.0341 | 7.819
19 | 1.0584 | 0.16914 | -0.0485 | 6.2575
19.5 | 1.0336 | 0.18608 | -0.0584 | 5.5546

## 85. Re 6M Mach 0.25 (1)
BIGFOIL.COM POLAR EXPORT
FAD17
FAD17 |  |  |  | Cl Max: | 0.842 | at alpha= | 9 | deg
JavaFoil+Calcfoil stall+Eppler ext transition |  |  |  | L/D Max: | 107.447 | at alpha= | 6 | deg
Re: | 6000000 |  |  | Cd Min: | 0.00384 | at alpha= | 2 | deg
Mach: | 0.25 |  |  | Cl=0 at alpha= | 0.24167 | deg
|  |  |  | @ Cl=0.1, Cd= | 0.09061
|  |  |  | @ Cl=0.4, Cd= | 0.09061
|  |  |  | @ Cl=0.6, Cd= | 0.09061
alpha (deg) | Cl | Cd | Cm | Cl/Cd
-11.5 | -0.214 | 0.07876 | 0.01 | -2.723
-11 | -0.287 | 0.07447 | 0.01 | -3.848
-10.5 | -0.342 | 0.06925 | 0.01 | -4.944
-10 | -0.392 | 0.06485 | 0.011 | -6.05
-9.5 | -0.437 | 0.06037 | 0.011 | -7.233
-9 | -0.474 | 0.05637 | 0.011 | -8.406
-8.5 | -0.504 | 0.05263 | 0.011 | -9.569
-8 | -0.525 | 0.0491 | 0.011 | -10.691
-7.5 | -0.539 | 0.04482 | 0.012 | -12.028
-7 | -0.544 | 0.04113 | 0.013 | -13.236
-6.5 | -0.655 | 0.00874 | 0.021 | -74.859
-6 | -0.637 | 0.00802 | 0.021 | -79.485
-5.5 | -0.611 | 0.00768 | 0.021 | -79.502
-5 | -0.576 | 0.00733 | 0.02 | -78.631
-4.5 | -0.535 | 0.00724 | 0.02 | -73.85
-4 | -0.488 | 0.007 | 0.02 | -69.76
-3.5 | -0.437 | 0.00685 | 0.02 | -63.81
-3 | -0.383 | 0.00667 | 0.02 | -57.441
-2.5 | -0.326 | 0.00655 | 0.02 | -49.764
-2 | -0.268 | 0.00634 | 0.02 | -42.224
-1.5 | -0.209 | 0.00598 | 0.02 | -34.914
-1 | -0.149 | 0.00576 | 0.019 | -25.906
-0.5 | -0.089 | 0.0056 | 0.019 | -15.933
0 | -0.029 | 0.00553 | 0.019 | -5.24
0.5 | 0.031 | 0.00515 | 0.019 | 6.036
1 | 0.091 | 0.00497 | 0.019 | 18.336
1.5 | 0.151 | 0.00467 | 0.019 | 32.329
2 | 0.211 | 0.00384 | 0.018 | 54.825
2.5 | 0.27 | 0.00401 | 0.018 | 67.466
3 | 0.33 | 0.00426 | 0.018 | 77.368
3.5 | 0.389 | 0.00453 | 0.018 | 85.895
4 | 0.448 | 0.00495 | 0.018 | 90.547
4.5 | 0.507 | 0.00525 | 0.017 | 96.387
5 | 0.563 | 0.00552 | 0.017 | 102.095
5.5 | 0.617 | 0.00582 | 0.017 | 105.985
6 | 0.668 | 0.00622 | 0.017 | 107.447
6.5 | 0.715 | 0.00728 | 0.016 | 98.238
7 | 0.757 | 0.00778 | 0.016 | 97.199
7.5 | 0.792 | 0.00839 | 0.016 | 94.367
8 | 0.819 | 0.00892 | 0.015 | 91.822
8.5 | 0.838 | 0.00965 | 0.015 | 86.859
9 | 0.842 | 0.0105 | 0.015 | 80.243
9.5 | 0.828 | 0.01141 | 0.014 | 72.63
10 | 0.797 | 0.01278 | 0.014 | 62.33
10.5 | 0.745 | 0.01541 | 0.013 | 48.33
11 | 0.668 | 0.02289 | 0.013 | 29.2
11.5 | 0.581 | 0.03633 | 0.011 | 16.002
12 | 0.497 | 0.05005 | 0.01 | 9.938
12.5 | 0.412 | 0.06503 | 0.009 | 6.341
13 | 0.329 | 0.07566 | 0.008 | 4.354
13.5 | 0.242 | 0.08244 | 0.008 | 2.931
14 | 0.078 | 0.09061 | 0.007 | 0.866

## 86. Re 6M Mach 0.25 (2)
BIGFOIL.COM POLAR EXPORT
FAD17
FAD17 |  |  |  | Cl Max: | 1.3209 | at alpha= | 12 | deg
XFOIL ncrit=9 |  |  |  | L/D Max: | 115.774 | at alpha= | 5.5 | deg
Re: | 6000000 |  |  | Cd Min: | 0.19979 | at alpha= | -15 | deg
Mach: | 0.25 |  |  | Cl=0 at alpha= | -0.12845 | deg
|  |  |  | @ Cl=0.1, Cd= | 0.0049843
|  |  |  | @ Cl=0.4, Cd= | 0.0043631
|  |  |  | @ Cl=0.6, Cd= | 0.0053789
alpha (deg) | Cl | Cd | Cm | Cl/Cd
-15 | -0.7876 | 0.19979 | 0.0848 | -3.9421
-14.5 | -0.772 | 0.1909 | 0.0801 | -4.044
-14 | -0.7584 | 0.18126 | 0.0752 | -4.184
-13.5 | -0.7465 | 0.17111 | 0.0701 | -4.3627
-13 | -0.7409 | 0.15891 | 0.0643 | -4.6624
-12.5 | -0.7399 | 0.14607 | 0.0579 | -5.0654
-12 | -0.7257 | 0.13836 | 0.0537 | -5.245
-11.5 | -0.9343 | 0.08113 | 0.018 | -11.5161
-11 | -0.9721 | 0.06849 | 0.0082 | -14.1933
-10.5 | -1.0502 | 0.04508 | -0.0067 | -23.2964
-10 | -1.1032 | 0.02336 | -0.0077 | -47.226
-9.5 | -1.0711 | 0.01717 | -0.0053 | -62.3821
-9 | -1.0227 | 0.01409 | -0.0032 | -72.5834
-8.5 | -0.9692 | 0.01199 | -0.0013 | -80.834
-8 | -0.913 | 0.0105 | 0.0003 | -86.9524
-7.5 | -0.8591 | 0.00959 | 0.0026 | -89.5829
-7 | -0.8029 | 0.00903 | 0.0043 | -88.9147
-6.5 | -0.7461 | 0.00816 | 0.0057 | -91.4338
-6 | -0.6876 | 0.00772 | 0.0066 | -89.0674
-5.5 | -0.6287 | 0.00736 | 0.0074 | -85.4212
-5 | -0.5699 | 0.00704 | 0.0081 | -80.9517
-4.5 | -0.5113 | 0.00669 | 0.0088 | -76.4275
-4 | -0.4524 | 0.00648 | 0.0093 | -69.8148
-3.5 | -0.3938 | 0.00624 | 0.0097 | -63.109
-3 | -0.335 | 0.00607 | 0.0101 | -55.1895
-2.5 | -0.2765 | 0.00589 | 0.0104 | -46.944
-2 | -0.2179 | 0.00575 | 0.0107 | -37.8957
-1.5 | -0.1596 | 0.0056 | 0.0109 | -28.5
-1 | -0.1014 | 0.00544 | 0.0111 | -18.6397
-0.5 | -0.0431 | 0.00532 | 0.0113 | -8.1015
0 | 0.0149 | 0.00518 | 0.0114 | 2.8764
0.5 | 0.0728 | 0.00506 | 0.0116 | 14.3874
1 | 0.1303 | 0.0049 | 0.0117 | 26.5918
1.5 | 0.1873 | 0.00469 | 0.012 | 39.936
2 | 0.2433 | 0.00446 | 0.0124 | 54.5516
2.5 | 0.2959 | 0.00412 | 0.0135 | 71.8204
3 | 0.3502 | 0.00412 | 0.0147 | 85
3.5 | 0.4178 | 0.00445 | 0.0127 | 93.8876
4 | 0.4849 | 0.00477 | 0.0109 | 101.6562
4.5 | 0.556 | 0.00514 | 0.0082 | 108.1712
5 | 0.6315 | 0.00555 | 0.0045 | 113.7838
5.5 | 0.6958 | 0.00601 | 0.0034 | 115.7737
6 | 0.75 | 0.00656 | 0.0045 | 114.3293
6.5 | 0.8041 | 0.00714 | 0.0056 | 112.619
7 | 0.8583 | 0.00766 | 0.0069 | 112.0496
7.5 | 0.9129 | 0.00815 | 0.0081 | 112.0123
8 | 0.9672 | 0.00877 | 0.0094 | 110.2851
8.5 | 1.0214 | 0.0095 | 0.0108 | 107.5158
9 | 1.0753 | 0.01027 | 0.0123 | 104.703
9.5 | 1.1281 | 0.01128 | 0.0138 | 100.0089
10 | 1.1793 | 0.01257 | 0.0156 | 93.8186
10.5 | 1.2259 | 0.01448 | 0.0178 | 84.6616
11 | 1.2674 | 0.0169 | 0.0203 | 74.9941
11.5 | 1.2983 | 0.02023 | 0.0233 | 64.177
12 | 1.3209 | 0.02373 | 0.0266 | 55.6637
12.5 | 1.3093 | 0.0288 | 0.0305 | 45.4618
13 | 1.2983 | 0.03672 | 0.0254 | 35.3568
13.5 | 1.2508 | 0.05305 | 0.0121 | 23.5778
14 | 1.2018 | 0.06978 | 0.0011 | 17.2227
14.5 | 1.1825 | 0.08127 | -0.0046 | 14.5503
15 | 1.1048 | 0.10269 | -0.0159 | 10.7586
15.5 | 1.0965 | 0.11209 | -0.0196 | 9.7823
16 | 1.0226 | 0.13421 | -0.0307 | 7.6194
16.5 | 1.0022 | 0.14677 | -0.0362 | 6.8284
17 | 0.9616 | 0.16605 | -0.0462 | 5.791

## 87. Re 6M Mach 0.50 (1)
BIGFOIL.COM POLAR EXPORT
FAD17
FAD17 |  |  |  | Cl Max: | 1.045 | at alpha= | 20 | deg
JavaFoil+Calcfoil stall+Eppler ext transition |  |  |  | L/D Max: | 101.37 | at alpha= | 5 | deg
Re: | 6000000 |  |  | Cd Min: | 0.00401 | at alpha= | 2 | deg
Mach: | 0.5 |  |  | Cl=0 at alpha= | 0.23881 | deg
|  |  |  | @ Cl=0.1, Cd= | 0.0052198
|  |  |  | @ Cl=0.4, Cd= | 0.0047879
|  |  |  | @ Cl=0.6, Cd= | 0.062771
alpha (deg) | Cl | Cd | Cm | Cl/Cd
-20 | -1.099 | 0.16013 | 0.013 | -6.864
-19.5 | -1.072 | 0.14941 | 0.013 | -7.177
-19 | -1.044 | 0.14613 | 0.013 | -7.146
-18.5 | -1.016 | 0.13961 | 0.013 | -7.276
-18 | -0.989 | 0.13614 | 0.013 | -7.265
-17.5 | -0.963 | 0.13009 | 0.013 | -7.401
-17 | -0.938 | 0.1299 | 0.013 | -7.221
-16.5 | -0.91 | 0.12363 | 0.013 | -7.358
-16 | -0.881 | 0.11866 | 0.013 | -7.427
-15.5 | -0.855 | 0.11456 | 0.013 | -7.461
-15 | -0.828 | 0.11086 | 0.013 | -7.47
-14.5 | -0.802 | 0.10725 | 0.013 | -7.475
-14 | -0.774 | 0.10317 | 0.013 | -7.5
-13.5 | -0.747 | 0.09392 | 0.013 | -7.954
-13 | -0.72 | 0.08598 | 0.013 | -8.379
-12.5 | -0.694 | 0.08018 | 0.013 | -8.656
-12 | -0.665 | 0.0888 | 0.012 | -7.491
-11.5 | -0.639 | 0.07954 | 0.012 | -8.03
-11 | -0.613 | 0.07149 | 0.013 | -8.571
-10.5 | -0.588 | 0.06406 | 0.014 | -9.185
-10 | -0.556 | 0.0729 | 0.012 | -7.628
-9.5 | -0.53 | 0.06314 | 0.012 | -8.398
-9 | -0.505 | 0.05625 | 0.013 | -8.982
-8.5 | -0.483 | 0.04851 | 0.015 | -9.964
-8 | -0.447 | 0.05635 | 0.011 | -7.939
-7.5 | -0.422 | 0.0494 | 0.012 | -8.54
-7 | -0.4 | 0.04189 | 0.015 | -9.55
-6.5 | -0.367 | 0.04519 | 0.012 | -8.117
-6 | -0.339 | 0.04306 | 0.011 | -7.874
-5.5 | -0.385 | 0.00906 | 0.023 | -42.454
-5 | -0.287 | 0.03654 | 0.013 | -7.843
-4.5 | -0.404 | 0.0355 | 0.012 | -11.371
-4 | -0.508 | 0.00753 | 0.023 | -67.362
-3.5 | -0.473 | 0.00728 | 0.023 | -64.966
-3 | -0.421 | 0.00707 | 0.022 | -59.607
-2.5 | -0.361 | 0.00688 | 0.022 | -52.505
-2 | -0.298 | 0.00664 | 0.022 | -44.863
-1.5 | -0.233 | 0.0064 | 0.022 | -36.359
-1 | -0.167 | 0.00597 | 0.022 | -27.903
-0.5 | -0.1 | 0.0058 | 0.022 | -17.164
0 | -0.032 | 0.00577 | 0.021 | -5.609
0.5 | 0.035 | 0.00554 | 0.021 | 6.267
1 | 0.102 | 0.00521 | 0.021 | 19.537
1.5 | 0.169 | 0.00488 | 0.021 | 34.58
2 | 0.235 | 0.00401 | 0.021 | 58.683
2.5 | 0.302 | 0.00427 | 0.02 | 70.702
3 | 0.368 | 0.00456 | 0.02 | 80.726
3.5 | 0.434 | 0.00503 | 0.02 | 86.388
4 | 0.5 | 0.00545 | 0.02 | 91.605
4.5 | 0.564 | 0.00575 | 0.019 | 98.11
5 | 0.625 | 0.00617 | 0.019 | 101.37
5.5 | 0.68 | 0.00671 | 0.019 | 101.297
6 | 0.725 | 0.00807 | 0.018 | 89.843
6.5 | 0.751 | 0.00885 | 0.018 | 84.866
7 | 0.729 | 0.0099 | 0.018 | 73.644
7.5 | 0.475 | 0.01101 | 0.017 | 43.197
8 | 0.504 | 0.0122 | 0.017 | 41.34
8.5 | 0.52 | 0.0165 | 0.016 | 31.524
9 | 0.544 | 0.0194 | 0.015 | 28.027
9.5 | 0.525 | 0.04379 | 0.013 | 11.997
10 | 0.569 | 0.03684 | 0.013 | 15.432
10.5 | 0.609 | 0.0321 | 0.014 | 18.971
11 | 0.585 | 0.0677 | 0.01 | 8.64
11.5 | 0.642 | 0.04897 | 0.012 | 13.113
12 | 0.634 | 0.07806 | 0.009 | 8.125
12.5 | 0.673 | 0.07031 | 0.01 | 9.568
13 | 0.684 | 0.08798 | 0.008 | 7.775
13.5 | 0.707 | 0.09975 | 0.007 | 7.089
14 | 0.735 | 0.09548 | 0.007 | 7.694
14.5 | 0.758 | 0.1075 | 0.007 | 7.054
15 | 0.786 | 0.1133 | 0.007 | 6.94
15.5 | 0.81 | 0.11371 | 0.007 | 7.125
16 | 0.837 | 0.1192 | 0.006 | 7.022
16.5 | 0.865 | 0.1241 | 0.007 | 6.974
17 | 0.888 | 0.12729 | 0.006 | 6.977
17.5 | 0.914 | 0.13377 | 0.006 | 6.83
18 | 0.942 | 0.13736 | 0.006 | 6.857
18.5 | 0.971 | 0.14113 | 0.006 | 6.878
19 | 0.991 | 0.14296 | 0.005 | 6.933
19.5 | 1.016 | 0.14747 | 0.005 | 6.892
20 | 1.045 | 0.15391 | 0.005 | 6.787

## 88. Re 6M Mach 0.50 (2)
BIGFOIL.COM POLAR EXPORT
FAD17
FAD17 |  |  |  | Cl Max: | 1.0651 | at alpha= | 8 | deg
XFOIL ncrit=9 |  |  |  | L/D Max: | 121.631 | at alpha= | 5 | deg
Re: | 6000000 |  |  | Cd Min: | 0.30938 | at alpha= | -20 | deg
Mach: | 0.5 |  |  | Cl=0 at alpha= | -0.15875 | deg
|  |  |  | @ Cl=0.1, Cd= | 0.0051568
|  |  |  | @ Cl=0.4, Cd= | 0.0043839
|  |  |  | @ Cl=0.6, Cd= | 0.0053298
alpha (deg) | Cl | Cd | Cm | Cl/Cd
-20 | -1.0756 | 0.30938 | 0.1575 | -3.4766
-19.5 | -1.0531 | 0.30095 | 0.1519 | -3.4993
-19 | -1.0302 | 0.29242 | 0.1462 | -3.523
-18.5 | -1.007 | 0.28381 | 0.1407 | -3.5481
-18 | -0.9837 | 0.27498 | 0.1351 | -3.5774
-17.5 | -0.9603 | 0.26603 | 0.1296 | -3.6097
-17 | -0.9363 | 0.2568 | 0.1243 | -3.646
-16.5 | -0.9147 | 0.24556 | 0.1183 | -3.725
-16 | -0.8919 | 0.23652 | 0.113 | -3.7709
-15.5 | -0.8689 | 0.22786 | 0.1077 | -3.8133
-15 | -0.8463 | 0.21892 | 0.1025 | -3.8658
-14.5 | -0.8243 | 0.20941 | 0.0972 | -3.9363
-13 | -0.762 | 0.18102 | 0.0814 | -4.2095
-12.5 | -0.7426 | 0.17161 | 0.0763 | -4.3273
-12 | -0.7261 | 0.16137 | 0.0708 | -4.4996
-11.5 | -0.7107 | 0.15128 | 0.0654 | -4.6979
-11 | -0.6971 | 0.1411 | 0.0599 | -4.9405
-10.5 | -0.682 | 0.13194 | 0.0548 | -5.169
-10 | -0.6681 | 0.1228 | 0.0498 | -5.4406
-9.5 | -0.66 | 0.11249 | 0.0442 | -5.8672
-9 | -0.6557 | 0.10199 | 0.0384 | -6.4291
-8.5 | -0.6537 | 0.09188 | 0.0325 | -7.1147
-8 | -0.6536 | 0.08231 | 0.0269 | -7.9407
-7.5 | -0.6625 | 0.07241 | 0.0206 | -9.1493
-7 | -0.6828 | 0.06496 | 0.0169 | -10.5111
-6.5 | -0.6917 | 0.05273 | 0.0061 | -13.1178
-6 | -0.6853 | 0.03958 | -0.0017 | -17.3143
-5.5 | -0.6691 | 0.0263 | -0.0044 | -25.4411
-5 | -0.6463 | 0.014 | -0.0023 | -46.1643
-4.5 | -0.5921 | 0.00866 | 0.0017 | -68.3718
-4 | -0.5233 | 0.00725 | 0.0046 | -72.1793
-3.5 | -0.4527 | 0.00677 | 0.0065 | -66.8685
-3 | -0.383 | 0.0064 | 0.008 | -59.8438
-2.5 | -0.314 | 0.00616 | 0.0091 | -50.974
-2 | -0.2459 | 0.00596 | 0.01 | -41.2584
-1.5 | -0.1784 | 0.00578 | 0.0107 | -30.8651
-1 | -0.1115 | 0.00561 | 0.0112 | -19.8752
-0.5 | -0.045 | 0.00545 | 0.0116 | -8.2569
1 | 0.1528 | 0.00505 | 0.0126 | 30.2574
1.5 | 0.2176 | 0.00486 | 0.013 | 44.7737
2 | 0.2813 | 0.00467 | 0.0137 | 60.2355
2.5 | 0.3397 | 0.0043 | 0.0156 | 79
3 | 0.4044 | 0.00439 | 0.0167 | 92.1185
3.5 | 0.4846 | 0.00478 | 0.0144 | 101.3808
4 | 0.5615 | 0.00514 | 0.0132 | 109.2412
4.5 | 0.6467 | 0.00556 | 0.0106 | 116.3129
5 | 0.7383 | 0.00607 | 0.0071 | 121.631
5.5 | 0.8127 | 0.00694 | 0.0073 | 117.1037
6 | 0.8788 | 0.00765 | 0.01 | 114.8758
6.5 | 0.9456 | 0.0085 | 0.0132 | 111.2471
7 | 1.0098 | 0.0102 | 0.0173 | 99
7.5 | 1.0551 | 0.01439 | 0.023 | 73.3218
8 | 1.0651 | 0.02132 | 0.0287 | 49.9578
8.5 | 1.0415 | 0.0289 | 0.0315 | 36.0381
9 | 1.0138 | 0.04047 | 0.0205 | 25.0507
9.5 | 0.9846 | 0.05458 | 0.0084 | 18.0396
10 | 0.9578 | 0.06761 | 0.0004 | 14.1665
10.5 | 0.9312 | 0.08003 | -0.0063 | 11.6356
11 | 0.9086 | 0.09188 | -0.0125 | 9.889
11.5 | 0.886 | 0.10416 | -0.0188 | 8.5061
12 | 0.8696 | 0.11594 | -0.0245 | 7.5004
12.5 | 0.8556 | 0.12794 | -0.0301 | 6.6875
13 | 0.8432 | 0.14028 | -0.0356 | 6.0108

## 89. Re 7M Mach 0.00 (1)
BIGFOIL.COM POLAR EXPORT
FAD17
FAD17 |  |  |  | Cl Max: | 0.879 | at alpha= | 10 | deg
JavaFoil+Calcfoil stall+Eppler ext transition |  |  |  | L/D Max: | 110.908 | at alpha= | 6 | deg
Re: | 7000000 |  |  | Cd Min: | 0.004 | at alpha= | 2.5 | deg
Mach: | 0 |  |  | Cl=0 at alpha= | 0.24138 | deg
|  |  |  | @ Cl=0.1, Cd= | 0.0049765
|  |  |  | @ Cl=0.4, Cd= | 0.0045751
|  |  |  | @ Cl=0.6, Cd= | 0.08173
alpha (deg) | Cl | Cd | Cm | Cl/Cd
-12.5 | -0.493 | 0.08188 | 0.011 | -6.025
-12 | -0.518 | 0.07847 | 0.011 | -6.596
-11.5 | -0.542 | 0.07268 | 0.011 | -7.458
-11 | -0.563 | 0.06828 | 0.011 | -8.245
-10.5 | -0.576 | 0.06439 | 0.011 | -8.952
-10 | -0.588 | 0.06057 | 0.011 | -9.702
-9.5 | -0.596 | 0.057 | 0.011 | -10.451
-9 | -0.604 | 0.05076 | 0.012 | -11.901
-8.5 | -0.612 | 0.04328 | 0.014 | -14.151
-8 | -0.652 | 0.02268 | 0.017 | -28.766
-7.5 | -0.717 | 0.00879 | 0.02 | -81.501
-7 | -0.699 | 0.0084 | 0.02 | -83.183
-6.5 | -0.675 | 0.00812 | 0.02 | -83.052
-6 | -0.645 | 0.00751 | 0.02 | -85.869
-5.5 | -0.609 | 0.00726 | 0.02 | -83.939
-5 | -0.569 | 0.00701 | 0.02 | -81.193
-4.5 | -0.525 | 0.00688 | 0.02 | -76.308
-4 | -0.477 | 0.00677 | 0.02 | -70.356
-3.5 | -0.426 | 0.00652 | 0.02 | -65.274
-3 | -0.372 | 0.00644 | 0.019 | -57.727
-2.5 | -0.316 | 0.00634 | 0.019 | -49.895
-2 | -0.26 | 0.006 | 0.019 | -43.254
-1.5 | -0.202 | 0.0058 | 0.019 | -34.877
-1 | -0.144 | 0.0056 | 0.019 | -25.783
-0.5 | -0.086 | 0.00552 | 0.019 | -15.643
0 | -0.028 | 0.00549 | 0.019 | -5.116
0.5 | 0.03 | 0.00514 | 0.018 | 5.86
1 | 0.088 | 0.00502 | 0.018 | 17.579
1.5 | 0.146 | 0.00481 | 0.018 | 30.378
2 | 0.204 | 0.00465 | 0.018 | 43.906
2.5 | 0.262 | 0.004 | 0.018 | 65.444
3 | 0.32 | 0.00421 | 0.017 | 75.821
3.5 | 0.377 | 0.00445 | 0.017 | 84.78
4 | 0.434 | 0.00476 | 0.017 | 91.238
4.5 | 0.491 | 0.00504 | 0.017 | 97.392
5 | 0.546 | 0.00528 | 0.017 | 103.344
5.5 | 0.599 | 0.00549 | 0.016 | 109.098
6 | 0.65 | 0.00586 | 0.016 | 110.908
6.5 | 0.698 | 0.00688 | 0.016 | 101.438
7 | 0.742 | 0.00723 | 0.016 | 102.601
7.5 | 0.781 | 0.00773 | 0.015 | 101.066
8 | 0.816 | 0.00815 | 0.015 | 100.117
8.5 | 0.845 | 0.00866 | 0.015 | 97.564
9 | 0.867 | 0.0093 | 0.014 | 93.277
9.5 | 0.878 | 0.00997 | 0.014 | 88.056
10 | 0.879 | 0.01075 | 0.014 | 81.757
10.5 | 0.872 | 0.01175 | 0.013 | 74.197
11 | 0.852 | 0.01325 | 0.013 | 64.314
11.5 | 0.822 | 0.01605 | 0.012 | 51.173
12 | 0.782 | 0.0208 | 0.012 | 37.602
12.5 | 0.744 | 0.02546 | 0.011 | 29.235
13 | 0.697 | 0.03478 | 0.01 | 20.046
13.5 | 0.653 | 0.04454 | 0.01 | 14.66
14 | 0.61 | 0.05546 | 0.009 | 10.996
14.5 | 0.565 | 0.07061 | 0.008 | 8.004
15 | 0.528 | 0.08173 | 0.008 | 6.455

## 90. Re 7M Mach 0.00 (2)
BIGFOIL.COM POLAR EXPORT
FAD17
FAD17 |  |  |  | Cl Max: | 1.5283 | at alpha= | 15 | deg
XFOIL ncrit=9 |  |  |  | L/D Max: | 116.778 | at alpha= | 5.5 | deg
Re: | 7000000 |  |  | Cd Min: | 0.18865 | at alpha= | 20 | deg
Mach: | 0 |  |  | Cl=0 at alpha= | -0.11676 | deg
|  |  |  | @ Cl=0.1, Cd= | 0.0049322
|  |  |  | @ Cl=0.4, Cd= | 0.0042925
|  |  |  | @ Cl=0.6, Cd= | 0.0052972
alpha (deg) | Cl | Cd | Cm | Cl/Cd
-17 | -1.6212 | 0.0363 | -0.0174 | -44.6612
-16.5 | -1.6303 | 0.0324 | -0.0121 | -50.3179
-16 | -1.609 | 0.02953 | -0.0097 | -54.487
-15.5 | -1.5799 | 0.02702 | -0.0077 | -58.4715
-15 | -1.5441 | 0.02502 | -0.0061 | -61.7146
-14.5 | -1.5049 | 0.02324 | -0.0047 | -64.7547
-14 | -1.4628 | 0.02168 | -0.0034 | -67.4723
-13.5 | -1.4195 | 0.02011 | -0.0023 | -70.5868
-13 | -1.3733 | 0.01891 | -0.0013 | -72.623
-12.5 | -1.3268 | 0.01761 | -0.0003 | -75.3436
-12 | -1.2787 | 0.01647 | 0.0006 | -77.6381
-11.5 | -1.2345 | 0.0143 | 0.0019 | -86.3287
-11 | -1.1861 | 0.01287 | 0.0028 | -92.1601
-10.5 | -1.1359 | 0.01173 | 0.0036 | -96.8372
-10 | -1.0844 | 0.0108 | 0.0043 | -100.4074
-9.5 | -1.032 | 0.01001 | 0.0049 | -103.0969
-9 | -0.9786 | 0.00941 | 0.0054 | -103.9957
-8.5 | -0.9246 | 0.00892 | 0.0058 | -103.6547
-8 | -0.8715 | 0.00857 | 0.0065 | -101.6919
-7.5 | -0.8208 | 0.00821 | 0.0078 | -99.9756
-7 | -0.7675 | 0.0077 | 0.0085 | -99.6753
-6.5 | -0.713 | 0.00734 | 0.0089 | -97.139
-6 | -0.6579 | 0.00709 | 0.0092 | -92.7927
-5.5 | -0.6024 | 0.0069 | 0.0095 | -87.3043
-5 | -0.547 | 0.0066 | 0.0098 | -82.8788
-4.5 | -0.4914 | 0.00637 | 0.01 | -77.1429
-4 | -0.4354 | 0.00623 | 0.0102 | -69.8876
-3.5 | -0.3796 | 0.00602 | 0.0104 | -63.0565
-3 | -0.3235 | 0.00585 | 0.0106 | -55.2991
-2.5 | -0.2674 | 0.00572 | 0.0108 | -46.7483
-2 | -0.2112 | 0.00561 | 0.0109 | -37.6471
-1.5 | -0.1551 | 0.00547 | 0.011 | -28.3547
-1 | -0.0991 | 0.00532 | 0.0111 | -18.6278
-0.5 | -0.043 | 0.00521 | 0.0112 | -8.2534
0 | 0.0131 | 0.0051 | 0.0113 | 2.5686
0.5 | 0.0691 | 0.00501 | 0.0114 | 13.7924
1 | 0.1247 | 0.00487 | 0.0115 | 25.6057
1.5 | 0.1799 | 0.00473 | 0.0116 | 38.0338
2 | 0.2349 | 0.00458 | 0.0118 | 51.2882
2.5 | 0.2883 | 0.00439 | 0.0122 | 65.672
3 | 0.3371 | 0.00403 | 0.0139 | 83.6476
3.5 | 0.3928 | 0.00426 | 0.0141 | 92.2066
4 | 0.4571 | 0.00455 | 0.0123 | 100.4615
4.5 | 0.5243 | 0.00489 | 0.0097 | 107.2188
5 | 0.5922 | 0.00525 | 0.0069 | 112.8
5.5 | 0.6633 | 0.00568 | 0.0033 | 116.7782
6 | 0.7188 | 0.00617 | 0.0032 | 116.4992
6.5 | 0.7701 | 0.00664 | 0.0041 | 115.9789
7 | 0.8214 | 0.00709 | 0.0049 | 115.8533
7.5 | 0.8726 | 0.00752 | 0.0058 | 116.0372
8 | 0.9238 | 0.00797 | 0.0066 | 115.9097
8.5 | 0.9749 | 0.0085 | 0.0074 | 114.6941
9.5 | 1.0769 | 0.00946 | 0.0088 | 113.8372
10 | 1.1274 | 0.01003 | 0.0095 | 112.4028
10.5 | 1.1769 | 0.01076 | 0.0102 | 109.3773
11 | 1.2259 | 0.01154 | 0.011 | 106.2305
11.5 | 1.2737 | 0.01246 | 0.0119 | 102.2231
12 | 1.3209 | 0.0134 | 0.0127 | 98.5746
12.5 | 1.3658 | 0.01459 | 0.0138 | 93.6121
13 | 1.4089 | 0.01591 | 0.0149 | 88.5544
13.5 | 1.4481 | 0.01754 | 0.0164 | 82.5599
14 | 1.4838 | 0.01932 | 0.0181 | 76.8012
14.5 | 1.5106 | 0.02167 | 0.0205 | 69.7093
15 | 1.5283 | 0.02425 | 0.0236 | 63.0227
15.5 | 1.5057 | 0.02968 | 0.0264 | 50.7311
16 | 1.5114 | 0.03506 | 0.0235 | 43.109
16.5 | 1.4702 | 0.04867 | 0.0142 | 30.2075
17 | 1.4302 | 0.06278 | 0.0055 | 22.7811
17.5 | 1.368 | 0.08075 | -0.0043 | 16.9412
18 | 1.314 | 0.09779 | -0.0126 | 13.437
18.5 | 1.2359 | 0.11962 | -0.0229 | 10.3319
19 | 1.1476 | 0.14468 | -0.0348 | 7.932
19.5 | 1.0985 | 0.16543 | -0.0465 | 6.6403
20 | 1.0506 | 0.18865 | -0.0603 | 5.569

## 91. Re 7M Mach 0.10 (1)
BIGFOIL.COM POLAR EXPORT
FAD17
FAD17 |  |  |  | Cl Max: | 0.873 | at alpha= | 9.5 | deg
JavaFoil+Calcfoil stall+Eppler ext transition |  |  |  | L/D Max: | 110.207 | at alpha= | 6 | deg
Re: | 7000000 |  |  | Cd Min: | 0.00398 | at alpha= | 2.5 | deg
Mach: | 0.1 |  |  | Cl=0 at alpha= | 0.24138 | deg
|  |  |  | @ Cl=0.1, Cd= | 0.0049702
|  |  |  | @ Cl=0.4, Cd= | 0.0045505
|  |  |  | @ Cl=0.6, Cd= | 0.07677
alpha (deg) | Cl | Cd | Cm | Cl/Cd
-12.5 | -0.456 | 0.08317 | 0.011 | -5.479
-12 | -0.484 | 0.07903 | 0.011 | -6.118
-11.5 | -0.511 | 0.07337 | 0.011 | -6.97
-11 | -0.536 | 0.06893 | 0.011 | -7.777
-10.5 | -0.553 | 0.06506 | 0.011 | -8.504
-10 | -0.568 | 0.06107 | 0.011 | -9.302
-9.5 | -0.58 | 0.05739 | 0.011 | -10.102
-9 | -0.589 | 0.05235 | 0.012 | -11.255
-8.5 | -0.597 | 0.04633 | 0.013 | -12.89
-8 | -0.655 | 0.01951 | 0.018 | -33.599
-7.5 | -0.711 | 0.00893 | 0.02 | -79.549
-7 | -0.695 | 0.00848 | 0.02 | -81.922
-6.5 | -0.673 | 0.00812 | 0.02 | -82.832
-6 | -0.644 | 0.0076 | 0.02 | -84.842
-5.5 | -0.61 | 0.00727 | 0.02 | -83.985
-5 | -0.571 | 0.00698 | 0.02 | -81.777
-4.5 | -0.526 | 0.00695 | 0.02 | -75.728
-4 | -0.478 | 0.00674 | 0.02 | -71.014
-3.5 | -0.427 | 0.00659 | 0.02 | -64.877
-3 | -0.374 | 0.00655 | 0.02 | -57.073
-2.5 | -0.318 | 0.00629 | 0.019 | -50.528
-2 | -0.261 | 0.00611 | 0.019 | -42.716
-1.5 | -0.203 | 0.00584 | 0.019 | -34.828
-1 | -0.145 | 0.00563 | 0.019 | -25.768
-0.5 | -0.087 | 0.00555 | 0.019 | -15.621
0 | -0.028 | 0.00545 | 0.019 | -5.172
0.5 | 0.03 | 0.00508 | 0.018 | 5.959
1 | 0.089 | 0.00501 | 0.018 | 17.697
1.5 | 0.147 | 0.0048 | 0.018 | 30.604
2 | 0.205 | 0.00484 | 0.018 | 42.367
2.5 | 0.263 | 0.00398 | 0.018 | 66.175
3 | 0.321 | 0.00419 | 0.018 | 76.589
3.5 | 0.379 | 0.00444 | 0.017 | 85.272
4 | 0.436 | 0.00474 | 0.017 | 91.985
4.5 | 0.493 | 0.00502 | 0.017 | 98.214
5 | 0.549 | 0.00534 | 0.017 | 102.772
5.5 | 0.602 | 0.00555 | 0.016 | 108.386
6 | 0.653 | 0.00592 | 0.016 | 110.207
6.5 | 0.7 | 0.00683 | 0.016 | 102.519
7 | 0.744 | 0.00729 | 0.016 | 102.055
7.5 | 0.783 | 0.0078 | 0.015 | 100.379
8 | 0.817 | 0.00823 | 0.015 | 99.308
8.5 | 0.845 | 0.00875 | 0.015 | 96.598
9 | 0.865 | 0.00943 | 0.014 | 91.742
9.5 | 0.873 | 0.01011 | 0.014 | 86.356
10 | 0.871 | 0.01093 | 0.014 | 79.659
10.5 | 0.859 | 0.01203 | 0.013 | 71.4
11 | 0.834 | 0.01382 | 0.013 | 60.357
11.5 | 0.797 | 0.01728 | 0.012 | 46.093
12 | 0.75 | 0.02351 | 0.012 | 31.902
12.5 | 0.7 | 0.03232 | 0.011 | 21.672
13 | 0.658 | 0.03885 | 0.01 | 16.93
13.5 | 0.609 | 0.05009 | 0.01 | 12.158
14 | 0.566 | 0.05895 | 0.009 | 9.604
14.5 | 0.517 | 0.07677 | 0.008 | 6.736

## 92. Re 7M Mach 0.10 (2)
BIGFOIL.COM POLAR EXPORT
FAD17
FAD17 |  |  |  | Cl Max: | 1.4904 | at alpha= | 14.5 | deg
XFOIL ncrit=9 |  |  |  | L/D Max: | 116.748 | at alpha= | 5.5 | deg
Re: | 7000000 |  |  | Cd Min: | 0.17965 | at alpha= | 19.5 | deg
Mach: | 0.1 |  |  | Cl=0 at alpha= | -0.11791 | deg
|  |  |  | @ Cl=0.1, Cd= | 0.0049394
|  |  |  | @ Cl=0.4, Cd= | 0.0042902
|  |  |  | @ Cl=0.6, Cd= | 0.0052933
alpha (deg) | Cl | Cd | Cm | Cl/Cd
-16 | -1.5255 | 0.03918 | -0.0189 | -38.9357
-15.5 | -1.5532 | 0.03335 | -0.0133 | -46.5727
-15 | -1.5355 | 0.02951 | -0.0108 | -52.0332
-14.5 | -1.5057 | 0.02655 | -0.0087 | -56.7119
-14 | -1.4683 | 0.02425 | -0.007 | -60.5485
-13.5 | -1.4278 | 0.02212 | -0.0054 | -64.5479
-13 | -1.3825 | 0.0206 | -0.0041 | -67.1117
-12.5 | -1.3366 | 0.01901 | -0.0028 | -70.3104
-12 | -1.2884 | 0.01769 | -0.0017 | -72.8321
-11.5 | -1.2402 | 0.01624 | -0.0006 | -76.367
-11 | -1.1949 | 0.01395 | 0.0009 | -85.6559
-10.5 | -1.1453 | 0.01242 | 0.002 | -92.2142
-10 | -1.0937 | 0.01129 | 0.003 | -96.8733
-9.5 | -1.0408 | 0.01037 | 0.0038 | -100.3664
-9 | -0.987 | 0.00964 | 0.0044 | -102.3859
-8.5 | -0.9324 | 0.00907 | 0.005 | -102.8004
-8 | -0.8787 | 0.00867 | 0.0058 | -101.3495
-7.5 | -0.827 | 0.00838 | 0.0072 | -98.6874
-7 | -0.7733 | 0.00781 | 0.008 | -99.0141
-6.5 | -0.7183 | 0.00742 | 0.0085 | -96.8059
-6 | -0.6626 | 0.00713 | 0.0089 | -92.9313
-5.5 | -0.6066 | 0.00693 | 0.0092 | -87.5325
-5 | -0.5507 | 0.00664 | 0.0096 | -82.9367
-4.5 | -0.4946 | 0.00639 | 0.0099 | -77.4022
-4 | -0.4382 | 0.00625 | 0.0101 | -70.112
-3.5 | -0.3819 | 0.00603 | 0.0104 | -63.3333
-3 | -0.3254 | 0.00587 | 0.0106 | -55.4344
-2.5 | -0.2689 | 0.00573 | 0.0107 | -46.9284
-2 | -0.2123 | 0.00561 | 0.0109 | -37.8431
-1.5 | -0.1559 | 0.00547 | 0.011 | -28.5009
-1 | -0.0995 | 0.00533 | 0.0111 | -18.6679
-0.5 | -0.0431 | 0.00522 | 0.0112 | -8.2567
0 | 0.0133 | 0.0051 | 0.0113 | 2.6078
0.5 | 0.0696 | 0.00501 | 0.0114 | 13.8922
1 | 0.1256 | 0.00488 | 0.0115 | 25.7377
1.5 | 0.1811 | 0.00474 | 0.0117 | 38.2068
2 | 0.2364 | 0.00458 | 0.0119 | 51.6157
2.5 | 0.2901 | 0.00439 | 0.0123 | 66.082
3 | 0.3391 | 0.00404 | 0.014 | 83.9356
3.5 | 0.3955 | 0.00427 | 0.0142 | 92.623
4 | 0.4601 | 0.00456 | 0.0123 | 100.8991
4.5 | 0.5277 | 0.00491 | 0.0097 | 107.4745
5 | 0.5963 | 0.00527 | 0.0069 | 113.1499
5.5 | 0.6678 | 0.00572 | 0.0034 | 116.7483
6 | 0.7238 | 0.00621 | 0.0034 | 116.5539
6.5 | 0.7754 | 0.00669 | 0.0043 | 115.9043
7 | 0.8272 | 0.00714 | 0.0052 | 115.8543
7.5 | 0.8789 | 0.00758 | 0.0061 | 115.9499
8 | 0.9306 | 0.00805 | 0.007 | 115.6025
8.5 | 0.9821 | 0.00863 | 0.0079 | 113.8007
9 | 1.0338 | 0.00908 | 0.0086 | 113.8546
9.5 | 1.0852 | 0.0096 | 0.0094 | 113.0417
10 | 1.1361 | 0.01022 | 0.0102 | 111.1644
10.5 | 1.1861 | 0.01101 | 0.0111 | 107.7293
11 | 1.2354 | 0.01186 | 0.0121 | 104.1653
11.5 | 1.2833 | 0.01289 | 0.0131 | 99.5578
12 | 1.3304 | 0.01395 | 0.0142 | 95.3692
12.5 | 1.3745 | 0.01535 | 0.0155 | 89.544
13 | 1.4159 | 0.01693 | 0.017 | 83.6326
13.5 | 1.4515 | 0.01898 | 0.019 | 76.4752
14 | 1.4811 | 0.02127 | 0.0213 | 69.6333
14.5 | 1.4904 | 0.02476 | 0.0251 | 60.1939
15 | 1.4878 | 0.02838 | 0.028 | 52.4242
15.5 | 1.4299 | 0.04307 | 0.0181 | 33.1994
16 | 1.4451 | 0.04828 | 0.0151 | 29.9316
16.5 | 1.3793 | 0.06689 | 0.0033 | 20.6204
17 | 1.3309 | 0.0827 | -0.0051 | 16.0931
17.5 | 1.263 | 0.10246 | -0.015 | 12.3268
18 | 1.204 | 0.12081 | -0.0234 | 9.9661
18.5 | 1.1396 | 0.14066 | -0.0324 | 8.1018
19 | 1.0818 | 0.16283 | -0.0447 | 6.6437
19.5 | 1.0548 | 0.17965 | -0.0545 | 5.8714

## 93. Re 7M Mach 0.25 (1)
BIGFOIL.COM POLAR EXPORT
FAD17
FAD17 |  |  |  | Cl Max: | 0.843 | at alpha= | 9 | deg
JavaFoil+Calcfoil stall+Eppler ext transition |  |  |  | L/D Max: | 109.66 | at alpha= | 6 | deg
Re: | 7000000 |  |  | Cd Min: | 0.004 | at alpha= | 2.5 | deg
Mach: | 0.25 |  |  | Cl=0 at alpha= | 0.24167 | deg
|  |  |  | @ Cl=0.1, Cd= | 0.08954
|  |  |  | @ Cl=0.4, Cd= | 0.08954
|  |  |  | @ Cl=0.6, Cd= | 0.08954
alpha (deg) | Cl | Cd | Cm | Cl/Cd
-11.5 | -0.215 | 0.07795 | 0.011 | -2.753
-11 | -0.287 | 0.07337 | 0.01 | -3.907
-10.5 | -0.343 | 0.06889 | 0.011 | -4.972
-10 | -0.393 | 0.06415 | 0.011 | -6.122
-9.5 | -0.437 | 0.05959 | 0.011 | -7.335
-9 | -0.475 | 0.05565 | 0.011 | -8.527
-8.5 | -0.505 | 0.05163 | 0.012 | -9.775
-8 | -0.527 | 0.04792 | 0.012 | -10.988
-7.5 | -0.543 | 0.04258 | 0.013 | -12.75
-7 | -0.553 | 0.03685 | 0.014 | -15.001
-6.5 | -0.655 | 0.0085 | 0.021 | -77.011
-6 | -0.637 | 0.00786 | 0.021 | -81.081
-5.5 | -0.611 | 0.00753 | 0.021 | -81.08
-5 | -0.576 | 0.00718 | 0.02 | -80.3
-4.5 | -0.535 | 0.0071 | 0.02 | -75.336
-4 | -0.488 | 0.00686 | 0.02 | -71.184
-3.5 | -0.437 | 0.00673 | 0.02 | -64.961
-3 | -0.383 | 0.00651 | 0.02 | -58.796
-2.5 | -0.326 | 0.0064 | 0.02 | -50.941
-2 | -0.268 | 0.00625 | 0.02 | -42.872
-1.5 | -0.209 | 0.00587 | 0.02 | -35.59
-1 | -0.149 | 0.00566 | 0.019 | -26.336
-0.5 | -0.089 | 0.00566 | 0.019 | -15.761
0 | -0.029 | 0.00549 | 0.019 | -5.275
0.5 | 0.031 | 0.00514 | 0.019 | 6.048
1 | 0.091 | 0.00502 | 0.019 | 18.156
1.5 | 0.151 | 0.00485 | 0.019 | 31.156
2 | 0.211 | 0.00485 | 0.018 | 43.474
2.5 | 0.27 | 0.004 | 0.018 | 67.645
3 | 0.33 | 0.00423 | 0.018 | 78.044
3.5 | 0.389 | 0.00455 | 0.018 | 85.479
4 | 0.448 | 0.00486 | 0.018 | 92.129
4.5 | 0.507 | 0.00514 | 0.017 | 98.564
5 | 0.563 | 0.0054 | 0.017 | 104.299
5.5 | 0.617 | 0.0057 | 0.017 | 108.256
6 | 0.668 | 0.00609 | 0.017 | 109.66
6.5 | 0.715 | 0.0071 | 0.016 | 100.654
7 | 0.757 | 0.0076 | 0.016 | 99.561
7.5 | 0.792 | 0.00819 | 0.016 | 96.739
8 | 0.82 | 0.00866 | 0.015 | 94.643
8.5 | 0.838 | 0.00927 | 0.015 | 90.348
9 | 0.843 | 0.01011 | 0.015 | 83.389
9.5 | 0.829 | 0.01103 | 0.014 | 75.167
10 | 0.799 | 0.01225 | 0.014 | 65.218
10.5 | 0.748 | 0.01449 | 0.014 | 51.635
11 | 0.674 | 0.02069 | 0.013 | 32.583
11.5 | 0.589 | 0.03211 | 0.012 | 18.327
12 | 0.504 | 0.04462 | 0.011 | 11.289
12.5 | 0.415 | 0.06119 | 0.009 | 6.789
13 | 0.331 | 0.07179 | 0.009 | 4.617
13.5 | 0.243 | 0.07911 | 0.008 | 3.07
14 | 0.079 | 0.08954 | 0.007 | 0.877

## 94. Re 7M Mach 0.25 (2)
BIGFOIL.COM POLAR EXPORT
FAD17
FAD17 |  |  |  | Cl Max: | 1.3526 | at alpha= | 12.5 | deg
XFOIL ncrit=9 |  |  |  | L/D Max: | 118.311 | at alpha= | 5.5 | deg
Re: | 7000000 |  |  | Cd Min: | 0.19978 | at alpha= | -15 | deg
Mach: | 0.25 |  |  | Cl=0 at alpha= | -0.12543 | deg
|  |  |  | @ Cl=0.1, Cd= | 0.0049785
|  |  |  | @ Cl=0.4, Cd= | 0.0043067
|  |  |  | @ Cl=0.6, Cd= | 0.0052876
alpha (deg) | Cl | Cd | Cm | Cl/Cd
-15 | -0.7885 | 0.19978 | 0.0849 | -3.9468
-14.5 | -0.7729 | 0.19078 | 0.0801 | -4.0513
-14 | -0.7597 | 0.18087 | 0.0751 | -4.2003
-13.5 | -0.7597 | 0.16542 | 0.0681 | -4.5926
-13 | -0.7447 | 0.15751 | 0.0637 | -4.728
-12.5 | -0.8269 | 0.12105 | 0.0444 | -6.8311
-12 | -0.8899 | 0.09756 | 0.0293 | -9.1216
-11.5 | -0.9757 | 0.07429 | 0.0123 | -13.1337
-11 | -1.0173 | 0.0627 | 0.0027 | -16.2249
-10.5 | -1.0575 | 0.04356 | -0.0071 | -24.2769
-10 | -1.1077 | 0.02258 | -0.0074 | -49.0567
-9.5 | -1.0808 | 0.0152 | -0.0046 | -71.1053
-9 | -1.0296 | 0.01263 | -0.0025 | -81.5202
-8.5 | -0.9739 | 0.01101 | -0.0007 | -88.4559
-8 | -0.9183 | 0.0099 | 0.0012 | -92.7576
-7.5 | -0.8639 | 0.00913 | 0.0035 | -94.6221
-7 | -0.8058 | 0.00862 | 0.0048 | -93.4803
-6.5 | -0.7478 | 0.00795 | 0.006 | -94.0629
-6 | -0.6891 | 0.00748 | 0.0069 | -92.1257
-5.5 | -0.6301 | 0.00714 | 0.0077 | -88.2493
-5 | -0.571 | 0.00689 | 0.0083 | -82.8737
-4.5 | -0.5123 | 0.00654 | 0.0089 | -78.3333
-4 | -0.4534 | 0.00632 | 0.0094 | -71.7405
-3.5 | -0.3946 | 0.00612 | 0.0099 | -64.4771
-3 | -0.3358 | 0.00595 | 0.0102 | -56.437
-2.5 | -0.2772 | 0.0058 | 0.0105 | -47.7931
-2 | -0.2186 | 0.00565 | 0.0108 | -38.6903
-1.5 | -0.1602 | 0.0055 | 0.011 | -29.1273
-1 | -0.1019 | 0.00537 | 0.0112 | -18.9758
-0.5 | -0.0436 | 0.00525 | 0.0114 | -8.3048
0 | 0.0146 | 0.00514 | 0.0115 | 2.8405
0.5 | 0.0727 | 0.00504 | 0.0116 | 14.4246
1 | 0.1304 | 0.00491 | 0.0117 | 26.558
1.5 | 0.1878 | 0.00476 | 0.0119 | 39.4538
2.5 | 0.3001 | 0.00443 | 0.0127 | 67.7427
3 | 0.3502 | 0.00409 | 0.0146 | 85.6235
4 | 0.4766 | 0.00464 | 0.0128 | 102.7155
4.5 | 0.5469 | 0.005 | 0.0102 | 109.38
5 | 0.6189 | 0.00539 | 0.0074 | 114.8237
5.5 | 0.6933 | 0.00586 | 0.004 | 118.3106
6 | 0.7513 | 0.00644 | 0.0042 | 116.6615
6.5 | 0.8054 | 0.00696 | 0.0054 | 115.7184
7 | 0.8598 | 0.00743 | 0.0067 | 115.7201
7.5 | 0.9142 | 0.00792 | 0.008 | 115.4293
8 | 0.9685 | 0.00857 | 0.0093 | 113.0105
8.5 | 1.0233 | 0.00911 | 0.0106 | 112.3271
9 | 1.0776 | 0.00982 | 0.012 | 109.7352
9.5 | 1.131 | 0.01073 | 0.0136 | 105.4054
10 | 1.1833 | 0.01185 | 0.0152 | 99.8565
10.5 | 1.2322 | 0.01347 | 0.0173 | 91.4774
11 | 1.2771 | 0.01552 | 0.0196 | 82.2874
11.5 | 1.3142 | 0.01832 | 0.0224 | 71.7358
12 | 1.3447 | 0.02134 | 0.0254 | 63.0131
12.5 | 1.3526 | 0.02582 | 0.0291 | 52.3857
13 | 1.3419 | 0.03118 | 0.0301 | 43.0372
13.5 | 1.3018 | 0.04491 | 0.0188 | 28.9869
14 | 1.2576 | 0.06079 | 0.0072 | 20.6876
14.5 | 1.2379 | 0.07231 | 0.0009 | 17.1193
15 | 1.1586 | 0.09383 | -0.011 | 12.3479
15.5 | 1.1484 | 0.10337 | -0.0149 | 11.1096
16 | 1.0663 | 0.12634 | -0.0268 | 8.4399
16.5 | 1.0421 | 0.13891 | -0.0322 | 7.502
17 | 0.9962 | 0.15731 | -0.0413 | 6.3327
17.5 | 0.9659 | 0.17505 | -0.0508 | 5.5179

## 95. Re 7M Mach 0.50 (1)
BIGFOIL.COM POLAR EXPORT
FAD17
FAD17 |  |  |  | Cl Max: | 1.046 | at alpha= | 20 | deg
JavaFoil+Calcfoil stall+Eppler ext transition |  |  |  | L/D Max: | 103.832 | at alpha= | 5 | deg
Re: | 7000000 |  |  | Cd Min: | 0.00425 | at alpha= | 2.5 | deg
Mach: | 0.5 |  |  | Cl=0 at alpha= | 0.23881 | deg
|  |  |  | @ Cl=0.1, Cd= | 0.0052684
|  |  |  | @ Cl=0.4, Cd= | 0.0046933
|  |  |  | @ Cl=0.6, Cd= | 0.060422
alpha (deg) | Cl | Cd | Cm | Cl/Cd
-20 | -1.1 | 0.1575 | 0.013 | -6.983
-19.5 | -1.074 | 0.14656 | 0.014 | -7.329
-19 | -1.045 | 0.14359 | 0.013 | -7.278
-18.5 | -1.016 | 0.13686 | 0.013 | -7.424
-18 | -0.989 | 0.13331 | 0.013 | -7.421
-17.5 | -0.963 | 0.12986 | 0.013 | -7.416
-17 | -0.939 | 0.12753 | 0.013 | -7.361
-16.5 | -0.91 | 0.12194 | 0.013 | -7.466
-16 | -0.881 | 0.11605 | 0.013 | -7.595
-15.5 | -0.855 | 0.11207 | 0.013 | -7.628
-15 | -0.828 | 0.10837 | 0.013 | -7.643
-14.5 | -0.802 | 0.10663 | 0.013 | -7.524
-14 | -0.774 | 0.10062 | 0.013 | -7.694
-13.5 | -0.748 | 0.09231 | 0.013 | -8.1
-13 | -0.721 | 0.08503 | 0.013 | -8.483
-12.5 | -0.695 | 0.07856 | 0.013 | -8.85
-12 | -0.665 | 0.0867 | 0.012 | -7.674
-11.5 | -0.639 | 0.07739 | 0.013 | -8.258
-11 | -0.614 | 0.07006 | 0.013 | -8.76
-10.5 | -0.591 | 0.06193 | 0.014 | -9.539
-10 | -0.556 | 0.0723 | 0.012 | -7.693
-9.5 | -0.531 | 0.06213 | 0.012 | -8.541
-9 | -0.507 | 0.05484 | 0.014 | -9.24
-8.5 | -0.488 | 0.04549 | 0.016 | -10.719
-8 | -0.448 | 0.05597 | 0.011 | -7.997
-7.5 | -0.423 | 0.04855 | 0.013 | -8.703
-7 | -0.403 | 0.03973 | 0.015 | -10.14
-6.5 | -0.367 | 0.04462 | 0.012 | -8.233
-6 | -0.339 | 0.04241 | 0.011 | -8.002
-5.5 | -0.385 | 0.00877 | 0.023 | -43.862
-5 | -0.288 | 0.0352 | 0.014 | -8.184
-4.5 | -0.405 | 0.03445 | 0.013 | -11.763
-4 | -0.508 | 0.00748 | 0.023 | -67.866
-3.5 | -0.473 | 0.00712 | 0.023 | -66.415
-3 | -0.421 | 0.00692 | 0.022 | -60.863
-2.5 | -0.361 | 0.00671 | 0.022 | -53.851
-2 | -0.298 | 0.00653 | 0.022 | -45.604
-1.5 | -0.233 | 0.00624 | 0.022 | -37.283
-1 | -0.167 | 0.00587 | 0.022 | -28.353
-0.5 | -0.1 | 0.00571 | 0.022 | -17.452
0 | -0.032 | 0.00569 | 0.021 | -5.688
0.5 | 0.035 | 0.00554 | 0.021 | 6.264
1 | 0.102 | 0.00526 | 0.021 | 19.346
1.5 | 0.169 | 0.00519 | 0.021 | 32.513
2 | 0.235 | 0.00507 | 0.021 | 46.432
2.5 | 0.302 | 0.00425 | 0.02 | 71.053
3 | 0.368 | 0.00448 | 0.02 | 82.269
3.5 | 0.434 | 0.00492 | 0.02 | 88.251
4 | 0.5 | 0.00534 | 0.02 | 93.561
4.5 | 0.564 | 0.00562 | 0.019 | 100.375
5 | 0.625 | 0.00602 | 0.019 | 103.832
5.5 | 0.68 | 0.00656 | 0.019 | 103.647
6 | 0.725 | 0.00787 | 0.018 | 92.121
6.5 | 0.751 | 0.00862 | 0.018 | 87.084
7 | 0.73 | 0.00962 | 0.018 | 75.863
7.5 | 0.476 | 0.01067 | 0.017 | 44.609
8 | 0.506 | 0.01173 | 0.017 | 43.091
8.5 | 0.523 | 0.01562 | 0.016 | 33.454
9 | 0.547 | 0.01795 | 0.016 | 30.496
9.5 | 0.535 | 0.03795 | 0.013 | 14.088
10 | 0.574 | 0.03358 | 0.014 | 17.099
10.5 | 0.615 | 0.02906 | 0.014 | 21.162
11 | 0.59 | 0.06373 | 0.01 | 9.252
11.5 | 0.651 | 0.04355 | 0.012 | 14.94
12 | 0.638 | 0.07486 | 0.009 | 8.519
12.5 | 0.685 | 0.06135 | 0.011 | 11.167
13 | 0.687 | 0.08507 | 0.008 | 8.074
13.5 | 0.708 | 0.09857 | 0.008 | 7.182
14 | 0.739 | 0.09124 | 0.008 | 8.104
14.5 | 0.759 | 0.10464 | 0.007 | 7.255
15 | 0.787 | 0.11103 | 0.007 | 7.089
15.5 | 0.811 | 0.10944 | 0.007 | 7.413
16 | 0.838 | 0.11661 | 0.007 | 7.185
16.5 | 0.866 | 0.12184 | 0.007 | 7.11
17 | 0.888 | 0.12703 | 0.006 | 6.993
17.5 | 0.914 | 0.13004 | 0.006 | 7.027
18 | 0.943 | 0.1351 | 0.006 | 6.979
18.5 | 0.972 | 0.1379 | 0.006 | 7.05
19 | 0.992 | 0.14131 | 0.005 | 7.016
19.5 | 1.017 | 0.14646 | 0.005 | 6.942
20 | 1.046 | 0.15073 | 0.005 | 6.938

## 96. Re 7M Mach 0.50 (2)
BIGFOIL.COM POLAR EXPORT
FAD17
FAD17 |  |  |  | Cl Max: | 1.0698 | at alpha= | 8 | deg
XFOIL ncrit=9 |  |  |  | L/D Max: | 123.492 | at alpha= | 5 | deg
Re: | 7000000 |  |  | Cd Min: | 0.23575 | at alpha= | -16 | deg
Mach: | 0.5 |  |  | Cl=0 at alpha= | -0.15738 | deg
|  |  |  | @ Cl=0.1, Cd= | 0.0051284
|  |  |  | @ Cl=0.4, Cd= | 0.0043182
|  |  |  | @ Cl=0.6, Cd= | 0.0051983
alpha (deg) | Cl | Cd | Cm | Cl/Cd
-16 | -0.8932 | 0.23575 | 0.113 | -3.7888
-15.5 | -0.87 | 0.22748 | 0.1078 | -3.8245
-15 | -0.8471 | 0.21886 | 0.1026 | -3.8705
-14.5 | -0.825 | 0.20968 | 0.0974 | -3.9346
-14 | -0.8035 | 0.20016 | 0.0921 | -4.0143
-13.5 | -0.7827 | 0.19065 | 0.0868 | -4.1054
-13 | -0.7631 | 0.18096 | 0.0815 | -4.217
-12.5 | -0.7443 | 0.17121 | 0.0762 | -4.3473
-12 | -0.728 | 0.16084 | 0.0707 | -4.5262
-11.5 | -0.7131 | 0.15057 | 0.0652 | -4.736
-11 | -0.7 | 0.14024 | 0.0596 | -4.9914
-10.5 | -0.6849 | 0.13108 | 0.0545 | -5.2251
-10 | -0.6698 | 0.12235 | 0.0497 | -5.4745
-9.5 | -0.6619 | 0.112 | 0.044 | -5.9098
-9 | -0.6581 | 0.10141 | 0.038 | -6.4895
-8.5 | -0.6572 | 0.09111 | 0.032 | -7.2133
-8 | -0.6585 | 0.08138 | 0.0262 | -8.0917
-7.5 | -0.6688 | 0.07152 | 0.0199 | -9.3512
-7 | -0.691 | 0.06391 | 0.0158 | -10.8121
-6.5 | -0.6935 | 0.05246 | 0.0058 | -13.2196
-6 | -0.6864 | 0.0394 | -0.0017 | -17.4213
-5.5 | -0.6762 | 0.02458 | -0.0046 | -27.5102
-5 | -0.6505 | 0.0131 | -0.0021 | -49.6565
-4.5 | -0.5943 | 0.00826 | 0.002 | -71.9492
-4 | -0.5248 | 0.00702 | 0.0048 | -74.7578
-3.5 | -0.454 | 0.00658 | 0.0067 | -68.997
-3 | -0.384 | 0.00627 | 0.0081 | -61.244
-2.5 | -0.315 | 0.00604 | 0.0092 | -52.1523
-2 | -0.2467 | 0.00586 | 0.0101 | -42.099
-1.5 | -0.1791 | 0.00569 | 0.0108 | -31.4763
-1 | -0.1122 | 0.00551 | 0.0113 | -20.363
-0.5 | -0.0455 | 0.00537 | 0.0117 | -8.473
0 | 0.0209 | 0.00524 | 0.0121 | 3.9885
0.5 | 0.0871 | 0.00515 | 0.0124 | 16.9126
1 | 0.1528 | 0.00504 | 0.0127 | 30.3175
1.5 | 0.2181 | 0.00491 | 0.013 | 44.4196
2.5 | 0.3453 | 0.0046 | 0.0144 | 75.0652
3 | 0.4016 | 0.00431 | 0.0172 | 93.1787
3.5 | 0.4774 | 0.00462 | 0.016 | 103.3333
4 | 0.5532 | 0.00497 | 0.015 | 111.3078
4.5 | 0.6352 | 0.00537 | 0.013 | 118.2868
5 | 0.7249 | 0.00587 | 0.0099 | 123.4923
5.5 | 0.8092 | 0.00676 | 0.0081 | 119.7041
6 | 0.8807 | 0.00744 | 0.0097 | 118.3737
6.5 | 0.948 | 0.0082 | 0.0129 | 115.6098
7 | 1.0128 | 0.00981 | 0.017 | 103.2416
7.5 | 1.0589 | 0.01396 | 0.0228 | 75.8524
8 | 1.0698 | 0.02085 | 0.0287 | 51.3094
8.5 | 1.0476 | 0.02851 | 0.0316 | 36.745
9 | 1.0198 | 0.03979 | 0.021 | 25.6296
9.5 | 0.9915 | 0.05385 | 0.0088 | 18.4123
10 | 0.9643 | 0.06695 | 0.0006 | 14.4033
10.5 | 0.9389 | 0.07924 | -0.006 | 11.8488
11 | 0.9166 | 0.09102 | -0.0122 | 10.0703
11.5 | 0.8937 | 0.1033 | -0.0186 | 8.6515
12 | 0.8774 | 0.11503 | -0.0243 | 7.6276
12.5 | 0.8563 | 0.12833 | -0.0308 | 6.6726
13 | 0.8447 | 0.14059 | -0.0363 | 6.0083

## 97. Re 8M Mach 0.00 (1)
BIGFOIL.COM POLAR EXPORT
FAD17
FAD17 |  |  |  | Cl Max: | 0.88 | at alpha= | 10 | deg
JavaFoil+Calcfoil stall+Eppler ext transition |  |  |  | L/D Max: | 113.007 | at alpha= | 6 | deg
Re: | 8000000 |  |  | Cd Min: | 0.00423 | at alpha= | 3 | deg
Mach: | 0 |  |  | Cl=0 at alpha= | 0.24138 | deg
|  |  |  | @ Cl=0.1, Cd= | 0.005031
|  |  |  | @ Cl=0.4, Cd= | 0.004527
|  |  |  | @ Cl=0.6, Cd= | 0.07765
alpha (deg) | Cl | Cd | Cm | Cl/Cd
-13 | -0.469 | 0.08609 | 0.011 | -5.444
-12.5 | -0.494 | 0.08111 | 0.011 | -6.088
-12 | -0.518 | 0.07736 | 0.011 | -6.695
-11.5 | -0.543 | 0.07161 | 0.011 | -7.578
-11 | -0.563 | 0.06852 | 0.011 | -8.21
-10.5 | -0.577 | 0.06357 | 0.011 | -9.082
-10 | -0.589 | 0.0596 | 0.011 | -9.877
-9.5 | -0.597 | 0.05594 | 0.012 | -10.673
-9 | -0.607 | 0.04872 | 0.013 | -12.467
-8.5 | -0.625 | 0.03711 | 0.015 | -16.827
-8 | -0.728 | 0.00941 | 0.02 | -77.346
-7.5 | -0.717 | 0.00864 | 0.02 | -82.946
-7 | -0.699 | 0.00826 | 0.02 | -84.562
-6.5 | -0.675 | 0.00797 | 0.02 | -84.656
-6 | -0.645 | 0.00737 | 0.02 | -87.5
-5.5 | -0.609 | 0.00712 | 0.02 | -85.55
-5 | -0.569 | 0.00689 | 0.02 | -82.62
-4.5 | -0.525 | 0.00687 | 0.02 | -76.384
-4 | -0.477 | 0.00663 | 0.02 | -71.93
-3.5 | -0.426 | 0.00638 | 0.02 | -66.739
-3 | -0.372 | 0.00635 | 0.019 | -58.534
-2.5 | -0.316 | 0.00619 | 0.019 | -51.049
-2 | -0.26 | 0.00601 | 0.019 | -43.152
-1.5 | -0.202 | 0.00578 | 0.019 | -34.973
-1 | -0.144 | 0.00559 | 0.019 | -25.85
-0.5 | -0.086 | 0.00549 | 0.019 | -15.714
0 | -0.028 | 0.00541 | 0.019 | -5.191
0.5 | 0.03 | 0.00509 | 0.018 | 5.909
1 | 0.088 | 0.00506 | 0.018 | 17.445
1.5 | 0.146 | 0.00492 | 0.018 | 29.744
2 | 0.204 | 0.00482 | 0.018 | 42.381
2.5 | 0.262 | 0.0049 | 0.018 | 53.446
3 | 0.32 | 0.00423 | 0.017 | 75.579
3.5 | 0.377 | 0.00441 | 0.017 | 85.558
4 | 0.434 | 0.0047 | 0.017 | 92.468
4.5 | 0.491 | 0.00495 | 0.017 | 99.219
5 | 0.546 | 0.00518 | 0.017 | 105.344
5.5 | 0.599 | 0.00539 | 0.016 | 111.153
6 | 0.65 | 0.00575 | 0.016 | 113.007
6.5 | 0.698 | 0.00674 | 0.016 | 103.573
7 | 0.742 | 0.00708 | 0.016 | 104.804
7.5 | 0.781 | 0.00757 | 0.015 | 103.29
8 | 0.816 | 0.00798 | 0.015 | 102.229
8.5 | 0.845 | 0.00843 | 0.015 | 100.252
9 | 0.867 | 0.0091 | 0.014 | 95.347
9.5 | 0.878 | 0.00966 | 0.014 | 90.963
10 | 0.88 | 0.0104 | 0.014 | 84.554
10.5 | 0.872 | 0.01136 | 0.013 | 76.817
11 | 0.855 | 0.01273 | 0.013 | 67.11
11.5 | 0.825 | 0.01513 | 0.012 | 54.552
12 | 0.787 | 0.01925 | 0.012 | 40.887
12.5 | 0.749 | 0.0235 | 0.011 | 31.876
13 | 0.703 | 0.03187 | 0.011 | 22.046
13.5 | 0.656 | 0.04211 | 0.01 | 15.584
14 | 0.614 | 0.05148 | 0.009 | 11.936
14.5 | 0.568 | 0.06775 | 0.008 | 8.379
15 | 0.531 | 0.07765 | 0.008 | 6.834

## 98. Re 8M Mach 0.00 (2)
BIGFOIL.COM POLAR EXPORT
FAD17
FAD17 |  |  |  | Cl Max: | 1.5106 | at alpha= | 15.5 | deg
XFOIL ncrit=9 |  |  |  | L/D Max: | 119.205 | at alpha= | 6 | deg
Re: | 8000000 |  |  | Cd Min: | 0.05372 | at alpha= | 16.5 | deg
Mach: | 0 |  |  | Cl=0 at alpha= | -0.11408 | deg
|  |  |  | @ Cl=0.1, Cd= | 0.0049188
|  |  |  | @ Cl=0.4, Cd= | 0.004215
|  |  |  | @ Cl=0.6, Cd= | 0.0052376
alpha (deg) | Cl | Cd | Cm | Cl/Cd
-17.5 | -1.6655 | 0.03578 | -0.0193 | -46.5484
-17 | -1.6795 | 0.03206 | -0.0132 | -52.3862
-16.5 | -1.661 | 0.02908 | -0.0104 | -57.1183
-16 | -1.6319 | 0.02672 | -0.0083 | -61.0741
-15.5 | -1.5977 | 0.02461 | -0.0066 | -64.9208
-15 | -1.5589 | 0.02286 | -0.0051 | -68.1934
-14.5 | -1.5174 | 0.02128 | -0.0037 | -71.3064
-14 | -1.4737 | 0.01989 | -0.0026 | -74.0925
-13.5 | -1.4288 | 0.01851 | -0.0015 | -77.1907
-13 | -1.3816 | 0.01741 | -0.0005 | -79.3567
-12.5 | -1.3339 | 0.01626 | 0.0004 | -82.0357
-12 | -1.285 | 0.01525 | 0.0012 | -84.2623
-11.5 | -1.2357 | 0.01417 | 0.002 | -87.2054
-11 | -1.1873 | 0.01276 | 0.003 | -93.0486
-10.5 | -1.1374 | 0.01152 | 0.0039 | -98.7326
-10 | -1.086 | 0.01055 | 0.0046 | -102.9384
-9.5 | -1.0337 | 0.00971 | 0.0052 | -106.4573
-9 | -0.9805 | 0.00908 | 0.0057 | -107.9846
-8.5 | -0.9251 | 0.00861 | 0.0058 | -107.4448
-8 | -0.876 | 0.00833 | 0.0075 | -105.1621
-7 | -0.7687 | 0.00759 | 0.0087 | -101.278
-6.5 | -0.7141 | 0.0072 | 0.0091 | -99.1806
-6 | -0.6589 | 0.00693 | 0.0094 | -95.0794
-5.5 | -0.6034 | 0.00675 | 0.0096 | -89.3926
-5 | -0.5478 | 0.0065 | 0.0099 | -84.2769
-4.5 | -0.4922 | 0.00626 | 0.0102 | -78.6262
-3.5 | -0.3802 | 0.00591 | 0.0105 | -64.3316
-3 | -0.3241 | 0.00577 | 0.0107 | -56.1698
-2.5 | -0.268 | 0.00564 | 0.0108 | -47.5177
-2 | -0.2118 | 0.00552 | 0.011 | -38.3696
-1.5 | -0.1556 | 0.00539 | 0.0111 | -28.8683
-1 | -0.0994 | 0.00527 | 0.0112 | -18.8615
-0.5 | -0.0433 | 0.00517 | 0.0113 | -8.3752
0 | 0.0128 | 0.00505 | 0.0114 | 2.5347
0.5 | 0.0689 | 0.00498 | 0.0114 | 13.8353
1 | 0.1248 | 0.00487 | 0.0115 | 25.6263
1.5 | 0.1802 | 0.00477 | 0.0116 | 37.7778
2 | 0.2355 | 0.00467 | 0.0117 | 50.4283
2.5 | 0.29 | 0.00458 | 0.012 | 63.3188
3 | 0.3417 | 0.00424 | 0.0128 | 80.5896
3.5 | 0.3919 | 0.00418 | 0.0143 | 93.756
4 | 0.4543 | 0.00445 | 0.0129 | 102.0899
4.5 | 0.5169 | 0.00479 | 0.0114 | 107.9123
5 | 0.5838 | 0.00514 | 0.0088 | 113.5798
5.5 | 0.6535 | 0.00556 | 0.0056 | 117.536
6 | 0.72 | 0.00604 | 0.003 | 119.2053
6.5 | 0.7712 | 0.0065 | 0.0039 | 118.6462
7 | 0.8225 | 0.00693 | 0.0048 | 118.6869
7.5 | 0.8737 | 0.00734 | 0.0056 | 119.0327
8 | 0.9248 | 0.00779 | 0.0065 | 118.7163
8.5 | 0.9759 | 0.00832 | 0.0073 | 117.2957
9 | 1.0272 | 0.00872 | 0.0079 | 117.7982
9.5 | 1.0782 | 0.00919 | 0.0086 | 117.3232
10 | 1.1286 | 0.00976 | 0.0093 | 115.6352
10.5 | 1.1782 | 0.01051 | 0.0101 | 112.1028
11 | 1.2272 | 0.01129 | 0.0109 | 108.698
11.5 | 1.2751 | 0.01221 | 0.0118 | 104.4308
12 | 1.3222 | 0.01316 | 0.0127 | 100.4711
12.5 | 1.367 | 0.0144 | 0.0137 | 94.9306
13 | 1.4095 | 0.0158 | 0.0149 | 89.2089
13.5 | 1.4477 | 0.01758 | 0.0165 | 82.3493
14 | 1.4815 | 0.01955 | 0.0184 | 75.7801
14.5 | 1.4998 | 0.02263 | 0.0215 | 66.2749
15 | 1.5095 | 0.02524 | 0.0256 | 59.8059
15.5 | 1.5106 | 0.02933 | 0.0262 | 51.5036
16.5 | 1.4419 | 0.05372 | 0.0102 | 26.841

## 99. Re 8M Mach 0.10 (1)
BIGFOIL.COM POLAR EXPORT
FAD17
FAD17 |  |  |  | Cl Max: | 0.874 | at alpha= | 9.5 | deg
JavaFoil+Calcfoil stall+Eppler ext transition |  |  |  | L/D Max: | 112.227 | at alpha= | 6 | deg
Re: | 8000000 |  |  | Cd Min: | 0.0042 | at alpha= | 3 | deg
Mach: | 0.1 |  |  | Cl=0 at alpha= | 0.24138 | deg
|  |  |  | @ Cl=0.1, Cd= | 0.0050135
|  |  |  | @ Cl=0.4, Cd= | 0.0044905
|  |  |  | @ Cl=0.6, Cd= | 0.07236
alpha (deg) | Cl | Cd | Cm | Cl/Cd
-13 | -0.428 | 0.08723 | 0.011 | -4.902
-12.5 | -0.456 | 0.0821 | 0.011 | -5.554
-12 | -0.484 | 0.07812 | 0.011 | -6.193
-11.5 | -0.512 | 0.07245 | 0.011 | -7.067
-11 | -0.537 | 0.06791 | 0.011 | -7.904
-10.5 | -0.554 | 0.06408 | 0.011 | -8.647
-10 | -0.569 | 0.06019 | 0.011 | -9.454
-9.5 | -0.581 | 0.05654 | 0.012 | -10.271
-9 | -0.592 | 0.05076 | 0.012 | -11.655
-8.5 | -0.603 | 0.04308 | 0.014 | -13.996
-8 | -0.72 | 0.00944 | 0.02 | -76.264
-7.5 | -0.711 | 0.00877 | 0.02 | -81.007
-7 | -0.695 | 0.00835 | 0.02 | -83.269
-6.5 | -0.673 | 0.008 | 0.02 | -84.155
-6 | -0.644 | 0.00745 | 0.02 | -86.456
-5.5 | -0.61 | 0.00712 | 0.02 | -85.678
-5 | -0.571 | 0.00685 | 0.02 | -83.317
-4.5 | -0.526 | 0.00684 | 0.02 | -76.996
-4 | -0.479 | 0.00658 | 0.02 | -72.685
-3.5 | -0.427 | 0.00648 | 0.02 | -65.94
-3 | -0.374 | 0.0064 | 0.02 | -58.351
-2.5 | -0.318 | 0.00629 | 0.019 | -50.512
-2 | -0.261 | 0.00596 | 0.019 | -43.727
-1.5 | -0.203 | 0.00578 | 0.019 | -35.17
-1 | -0.145 | 0.00554 | 0.019 | -26.205
-0.5 | -0.087 | 0.00552 | 0.019 | -15.728
0 | -0.028 | 0.00535 | 0.019 | -5.269
0.5 | 0.03 | 0.00508 | 0.018 | 5.955
1 | 0.089 | 0.00504 | 0.018 | 17.587
1.5 | 0.147 | 0.0049 | 0.018 | 29.986
2 | 0.205 | 0.00503 | 0.018 | 40.817
2.5 | 0.263 | 0.00486 | 0.018 | 54.134
3 | 0.321 | 0.0042 | 0.018 | 76.45
3.5 | 0.379 | 0.00438 | 0.017 | 86.537
4 | 0.436 | 0.00468 | 0.017 | 93.294
4.5 | 0.493 | 0.00493 | 0.017 | 100.15
5 | 0.549 | 0.00524 | 0.017 | 104.771
5.5 | 0.602 | 0.00545 | 0.016 | 110.441
6 | 0.653 | 0.00582 | 0.016 | 112.227
6.5 | 0.7 | 0.0067 | 0.016 | 104.589
7 | 0.744 | 0.00715 | 0.016 | 104.158
7.5 | 0.783 | 0.00763 | 0.015 | 102.626
8 | 0.817 | 0.00806 | 0.015 | 101.44
8.5 | 0.845 | 0.00851 | 0.015 | 99.28
9 | 0.865 | 0.00919 | 0.014 | 94.179
9.5 | 0.874 | 0.00979 | 0.014 | 89.243
10 | 0.872 | 0.01058 | 0.014 | 82.407
10.5 | 0.86 | 0.01159 | 0.013 | 74.227
11 | 0.837 | 0.01321 | 0.013 | 63.363
11.5 | 0.801 | 0.01619 | 0.012 | 49.455
12 | 0.755 | 0.02159 | 0.012 | 34.982
12.5 | 0.706 | 0.02947 | 0.011 | 23.964
13 | 0.663 | 0.03555 | 0.01 | 18.652
13.5 | 0.614 | 0.04621 | 0.01 | 13.285
14 | 0.57 | 0.05482 | 0.009 | 10.405
14.5 | 0.521 | 0.07236 | 0.008 | 7.195

## 100. Re 8M Mach 0.10 (2)
BIGFOIL.COM POLAR EXPORT
FAD17
FAD17 |  |  |  | Cl Max: | 1.4903 | at alpha= | 15.5 | deg
XFOIL ncrit=9 |  |  |  | L/D Max: | 119.44 | at alpha= | 6 | deg
Re: | 8000000 |  |  | Cd Min: | 0.0736 | at alpha= | 16.5 | deg
Mach: | 0.1 |  |  | Cl=0 at alpha= | -0.11525 | deg
|  |  |  | @ Cl=0.1, Cd= | 0.0049302
|  |  |  | @ Cl=0.4, Cd= | 0.0042144
|  |  |  | @ Cl=0.6, Cd= | 0.0052351
alpha (deg) | Cl | Cd | Cm | Cl/Cd
-16.5 | -1.5664 | 0.03891 | -0.0213 | -40.257
-16 | -1.5988 | 0.03363 | -0.0149 | -47.5409
-15.5 | -1.5873 | 0.02942 | -0.0119 | -53.9531
-15 | -1.5594 | 0.02638 | -0.0096 | -59.113
-14.5 | -1.5237 | 0.02395 | -0.0077 | -63.62
-14 | -1.4828 | 0.02199 | -0.0061 | -67.4307
-13.5 | -1.4396 | 0.02019 | -0.0046 | -71.3026
-13 | -1.3928 | 0.01882 | -0.0033 | -74.0064
-12.5 | -1.3453 | 0.01743 | -0.0021 | -77.183
-12 | -1.296 | 0.01626 | -0.001 | -79.7048
-11.5 | -1.2465 | 0.015 | 0 | -83.1
-11 | -1.1954 | 0.01399 | 0.001 | -85.4467
-10.5 | -1.1467 | 0.01226 | 0.0022 | -93.5318
-10 | -1.0953 | 0.01104 | 0.0032 | -99.212
-9.5 | -1.0426 | 0.01007 | 0.004 | -103.5353
-9 | -0.9889 | 0.0093 | 0.0047 | -106.3333
-8.5 | -0.933 | 0.00875 | 0.005 | -106.6286
-8 | -0.8832 | 0.00842 | 0.0068 | -104.8931
-7.5 | -0.8293 | 0.00812 | 0.0076 | -102.1305
-7 | -0.7745 | 0.00771 | 0.0082 | -100.454
-6.5 | -0.7193 | 0.00728 | 0.0087 | -98.8049
-6 | -0.6637 | 0.00698 | 0.0091 | -95.086
-5.5 | -0.6076 | 0.00677 | 0.0094 | -89.7489
-5 | -0.5514 | 0.00654 | 0.0097 | -84.3119
-4.5 | -0.4953 | 0.00629 | 0.01 | -78.744
-4 | -0.4389 | 0.00613 | 0.0102 | -71.5987
-3.5 | -0.3825 | 0.00593 | 0.0105 | -64.5025
-3 | -0.326 | 0.00579 | 0.0106 | -56.304
-2.5 | -0.2695 | 0.00565 | 0.0108 | -47.6991
-2 | -0.2129 | 0.00553 | 0.0109 | -38.4991
-1.5 | -0.1564 | 0.0054 | 0.0111 | -28.963
-1 | -0.0999 | 0.00528 | 0.0112 | -18.9205
-0.5 | -0.0434 | 0.00517 | 0.0113 | -8.3946
0 | 0.013 | 0.00506 | 0.0114 | 2.5692
0.5 | 0.0694 | 0.00499 | 0.0115 | 13.9078
1 | 0.1257 | 0.00488 | 0.0116 | 25.7582
1.5 | 0.1814 | 0.00477 | 0.0117 | 38.0294
2 | 0.237 | 0.00467 | 0.0118 | 50.7495
2.5 | 0.2918 | 0.00458 | 0.012 | 63.7118
3 | 0.3438 | 0.00424 | 0.0129 | 81.0849
3.5 | 0.3943 | 0.00419 | 0.0144 | 94.105
4 | 0.4573 | 0.00446 | 0.013 | 102.5336
4.5 | 0.5204 | 0.00481 | 0.0114 | 108.1913
5 | 0.5877 | 0.00516 | 0.0089 | 113.8953
5.5 | 0.6581 | 0.00559 | 0.0057 | 117.7281
6 | 0.725 | 0.00607 | 0.0032 | 119.4399
6.5 | 0.7766 | 0.00654 | 0.0041 | 118.7462
7 | 0.8283 | 0.00699 | 0.005 | 118.4979
7.5 | 0.88 | 0.0074 | 0.0059 | 118.9189
8 | 0.9316 | 0.00787 | 0.0068 | 118.3736
8.5 | 0.9833 | 0.00838 | 0.0077 | 117.3389
9 | 1.0352 | 0.0088 | 0.0085 | 117.6364
9.5 | 1.0865 | 0.00933 | 0.0093 | 116.4523
10 | 1.1375 | 0.00994 | 0.0101 | 114.4366
10.5 | 1.1875 | 0.01074 | 0.011 | 110.568
11 | 1.2369 | 0.01159 | 0.012 | 106.7213
11.5 | 1.2848 | 0.01263 | 0.013 | 101.726
12 | 1.3318 | 0.01372 | 0.0141 | 97.07
12.5 | 1.3755 | 0.01518 | 0.0155 | 90.6126
13 | 1.4158 | 0.01692 | 0.0171 | 83.6761
13.5 | 1.4486 | 0.01928 | 0.0193 | 75.1349
14 | 1.4737 | 0.02196 | 0.0219 | 67.1084
14.5 | 1.4547 | 0.02711 | 0.0272 | 53.6592
15.5 | 1.4903 | 0.03415 | 0.0248 | 43.6398
16.5 | 1.3423 | 0.0736 | -0.0013 | 18.2378

## 101. Re 8M Mach 0.25 (1)
BIGFOIL.COM POLAR EXPORT
FAD17
FAD17 |  |  |  | Cl Max: | 0.844 | at alpha= | 9 | deg
JavaFoil+Calcfoil stall+Eppler ext transition |  |  |  | L/D Max: | 111.568 | at alpha= | 6 | deg
Re: | 8000000 |  |  | Cd Min: | 0.0043 | at alpha= | 3 | deg
Mach: | 0.25 |  |  | Cl=0 at alpha= | 0.24167 | deg
|  |  |  | @ Cl=0.1, Cd= | 0.0873
|  |  |  | @ Cl=0.4, Cd= | 0.0873
|  |  |  | @ Cl=0.6, Cd= | 0.0873
alpha (deg) | Cl | Cd | Cm | Cl/Cd
-12 | -0.07 | 0.08529 | 0.01 | -0.821
-11.5 | -0.215 | 0.07741 | 0.011 | -2.773
-11 | -0.287 | 0.07296 | 0.011 | -3.932
-10.5 | -0.343 | 0.06822 | 0.011 | -5.025
-10 | -0.393 | 0.06375 | 0.011 | -6.164
-9.5 | -0.437 | 0.05934 | 0.011 | -7.368
-9 | -0.475 | 0.0548 | 0.012 | -8.671
-8.5 | -0.506 | 0.05065 | 0.012 | -9.984
-8 | -0.528 | 0.0466 | 0.012 | -11.339
-7.5 | -0.548 | 0.03957 | 0.014 | -13.859
-7 | -0.659 | 0.00947 | 0.021 | -69.652
-6.5 | -0.655 | 0.00841 | 0.021 | -77.822
-6 | -0.637 | 0.00772 | 0.021 | -82.552
-5.5 | -0.611 | 0.00739 | 0.021 | -82.692
-5 | -0.576 | 0.00704 | 0.02 | -81.891
-4.5 | -0.535 | 0.00697 | 0.02 | -76.782
-4 | -0.488 | 0.00674 | 0.02 | -72.485
-3.5 | -0.437 | 0.00655 | 0.02 | -66.766
-3 | -0.383 | 0.00652 | 0.02 | -58.769
-2.5 | -0.326 | 0.00625 | 0.02 | -52.187
-2 | -0.268 | 0.00609 | 0.02 | -43.951
-1.5 | -0.209 | 0.00587 | 0.02 | -35.588
-1 | -0.149 | 0.00565 | 0.019 | -26.412
-0.5 | -0.089 | 0.00555 | 0.019 | -16.065
0 | -0.029 | 0.00545 | 0.019 | -5.316
0.5 | 0.031 | 0.00512 | 0.019 | 6.075
1 | 0.091 | 0.00502 | 0.019 | 18.138
1.5 | 0.151 | 0.00501 | 0.019 | 30.146
2 | 0.211 | 0.00502 | 0.018 | 41.984
2.5 | 0.27 | 0.00478 | 0.018 | 56.585
3 | 0.33 | 0.0043 | 0.018 | 76.776
3.5 | 0.389 | 0.00448 | 0.018 | 86.956
4 | 0.448 | 0.0048 | 0.018 | 93.276
4.5 | 0.507 | 0.00505 | 0.017 | 100.391
5 | 0.563 | 0.00529 | 0.017 | 106.374
5.5 | 0.617 | 0.00559 | 0.017 | 110.498
6 | 0.668 | 0.00599 | 0.017 | 111.568
6.5 | 0.715 | 0.00696 | 0.016 | 102.79
7 | 0.757 | 0.00745 | 0.016 | 101.623
7.5 | 0.792 | 0.00796 | 0.016 | 99.504
8 | 0.82 | 0.00847 | 0.015 | 96.708
8.5 | 0.838 | 0.00903 | 0.015 | 92.777
9 | 0.844 | 0.00984 | 0.015 | 85.724
9.5 | 0.83 | 0.01067 | 0.014 | 77.765
10 | 0.801 | 0.01176 | 0.014 | 68.087
10.5 | 0.751 | 0.01381 | 0.014 | 54.385
11 | 0.679 | 0.01911 | 0.013 | 35.521
11.5 | 0.594 | 0.02901 | 0.012 | 20.483
12 | 0.507 | 0.04219 | 0.011 | 12.006
12.5 | 0.42 | 0.05621 | 0.01 | 7.465
13 | 0.334 | 0.06806 | 0.009 | 4.902
13.5 | 0.244 | 0.07605 | 0.008 | 3.208
14 | 0.079 | 0.0873 | 0.007 | 0.902

## 102. Re 8M Mach 0.25 (2)
BIGFOIL.COM POLAR EXPORT
FAD17
FAD17 |  |  |  | Cl Max: | 1.3746 | at alpha= | 12.5 | deg
XFOIL ncrit=9 |  |  |  | L/D Max: | 119.634 | at alpha= | 6 | deg
Re: | 8000000 |  |  | Cd Min: | 0.19986 | at alpha= | -15 | deg
Mach: | 0.25 |  |  | Cl=0 at alpha= | -0.12264 | deg
|  |  |  | @ Cl=0.1, Cd= | 0.0049626
|  |  |  | @ Cl=0.4, Cd= | 0.00426
|  |  |  | @ Cl=0.6, Cd= | 0.0051888
alpha (deg) | Cl | Cd | Cm | Cl/Cd
-15 | -0.7889 | 0.19986 | 0.0849 | -3.9473
-14.5 | -0.7734 | 0.19079 | 0.0801 | -4.0537
-14 | -0.7614 | 0.18016 | 0.0749 | -4.2262
-13.5 | -0.7637 | 0.16396 | 0.0675 | -4.6578
-13 | -0.7706 | 0.14836 | 0.0597 | -5.1941
-12.5 | -0.8759 | 0.10971 | 0.0369 | -7.9838
-12 | -0.9283 | 0.09023 | 0.0237 | -10.2882
-11.5 | -0.9659 | 0.07585 | 0.0136 | -12.7343
-11 | -1.0091 | 0.06431 | 0.0042 | -15.6912
-10.5 | -1.108 | 0.03395 | -0.0089 | -32.6362
-10 | -1.1149 | 0.02123 | -0.0071 | -52.5153
-9.5 | -1.0837 | 0.0147 | -0.0043 | -73.7211
-9 | -1.0335 | 0.01185 | -0.002 | -87.2152
-8.5 | -0.9761 | 0.01037 | -0.0005 | -94.1273
-8 | -0.9238 | 0.0095 | 0.0023 | -97.2421
-7.5 | -0.8665 | 0.0088 | 0.0039 | -98.4659
-7 | -0.8077 | 0.00832 | 0.0051 | -97.0793
-6.5 | -0.7488 | 0.00785 | 0.0061 | -95.3885
-6 | -0.6902 | 0.00731 | 0.0071 | -94.4186
-5.5 | -0.6312 | 0.00697 | 0.0078 | -90.5595
-5 | -0.572 | 0.00673 | 0.0084 | -84.9926
-4.5 | -0.5131 | 0.00644 | 0.009 | -79.6739
-4 | -0.4542 | 0.0062 | 0.0095 | -73.2581
-3.5 | -0.3953 | 0.00602 | 0.01 | -65.6645
-3 | -0.3365 | 0.00586 | 0.0103 | -57.4232
-2.5 | -0.2778 | 0.00571 | 0.0106 | -48.6515
-2 | -0.2192 | 0.00557 | 0.0109 | -39.3537
-1.5 | -0.1606 | 0.00544 | 0.0111 | -29.5221
-1 | -0.1023 | 0.0053 | 0.0113 | -19.3019
-0.5 | -0.044 | 0.00519 | 0.0114 | -8.4778
0 | 0.0143 | 0.00508 | 0.0116 | 2.815
0.5 | 0.0725 | 0.00501 | 0.0117 | 14.4711
1 | 0.1305 | 0.00491 | 0.0118 | 26.5784
1.5 | 0.188 | 0.0048 | 0.0119 | 39.1667
2.5 | 0.3019 | 0.00461 | 0.0124 | 65.4881
3 | 0.3552 | 0.00426 | 0.0134 | 83.3803
3.5 | 0.4078 | 0.00426 | 0.015 | 95.7277
4 | 0.474 | 0.00453 | 0.0134 | 104.6358
4.5 | 0.5396 | 0.00487 | 0.0119 | 110.8008
5 | 0.6097 | 0.00524 | 0.0095 | 116.355
5.5 | 0.6835 | 0.00573 | 0.0062 | 119.2845
6 | 0.7525 | 0.00629 | 0.004 | 119.6343
6.5 | 0.8067 | 0.0068 | 0.0052 | 118.6324
7 | 0.8611 | 0.00724 | 0.0065 | 118.9365
7.5 | 0.9155 | 0.00773 | 0.0078 | 118.4347
8 | 0.97 | 0.0083 | 0.0091 | 116.8675
8.5 | 1.0249 | 0.00882 | 0.0104 | 116.2018
9 | 1.0794 | 0.00949 | 0.0118 | 113.7408
9.5 | 1.1331 | 0.01032 | 0.0133 | 109.7965
10 | 1.1862 | 0.01132 | 0.015 | 104.788
10.5 | 1.2366 | 0.01274 | 0.0169 | 97.0644
11 | 1.2839 | 0.01452 | 0.019 | 88.4229
11.5 | 1.3248 | 0.01696 | 0.0217 | 78.1132
12 | 1.3597 | 0.01972 | 0.0246 | 68.9503
12.5 | 1.3746 | 0.02391 | 0.0283 | 57.4906
13 | 1.3626 | 0.02912 | 0.0312 | 46.7926
13.5 | 1.3284 | 0.04087 | 0.0223 | 32.5031
14 | 1.2981 | 0.05436 | 0.012 | 23.8797
14.5 | 1.2534 | 0.07004 | 0.0021 | 17.8955
15 | 1.2019 | 0.0868 | -0.007 | 13.8468
15.5 | 1.1607 | 0.10164 | -0.0142 | 11.4197
16 | 1.1027 | 0.11998 | -0.0235 | 9.1907
16.5 | 1.0697 | 0.13406 | -0.03 | 7.9793
17 | 1.0195 | 0.15228 | -0.0386 | 6.6949
17.5 | 0.9903 | 0.16849 | -0.047 | 5.8775

## 103. Re 8M Mach 0.50 (1)
BIGFOIL.COM POLAR EXPORT
FAD17
FAD17 |  |  |  | Cl Max: | 1.048 | at alpha= | 20 | deg
JavaFoil+Calcfoil stall+Eppler ext transition |  |  |  | L/D Max: | 105.996 | at alpha= | 5 | deg
Re: | 8000000 |  |  | Cd Min: | 0.00434 | at alpha= | 2.5 | deg
Mach: | 0.5 |  |  | Cl=0 at alpha= | 0.23881 | deg
|  |  |  | @ Cl=0.1, Cd= | 0.0052087
|  |  |  | @ Cl=0.4, Cd= | 0.0046806
|  |  |  | @ Cl=0.6, Cd= | 0.058284
alpha (deg) | Cl | Cd | Cm | Cl/Cd
-20 | -1.1 | 0.15528 | 0.013 | -7.086
-19.5 | -1.075 | 0.14392 | 0.014 | -7.471
-19 | -1.046 | 0.14112 | 0.013 | -7.411
-18.5 | -1.016 | 0.13701 | 0.013 | -7.419
-18 | -0.99 | 0.13174 | 0.013 | -7.512
-17.5 | -0.963 | 0.12625 | 0.013 | -7.63
-17 | -0.939 | 0.12518 | 0.014 | -7.505
-16.5 | -0.911 | 0.12063 | 0.013 | -7.551
-16 | -0.882 | 0.11531 | 0.013 | -7.651
-15.5 | -0.855 | 0.10709 | 0.013 | -7.987
-15 | -0.829 | 0.10046 | 0.013 | -8.247
-14.5 | -0.803 | 0.10519 | 0.013 | -7.632
-14 | -0.775 | 0.09864 | 0.013 | -7.855
-13.5 | -0.748 | 0.09069 | 0.013 | -8.252
-13 | -0.723 | 0.08327 | 0.013 | -8.685
-12.5 | -0.699 | 0.07591 | 0.014 | -9.203
-12 | -0.666 | 0.08605 | 0.012 | -7.734
-11.5 | -0.64 | 0.07625 | 0.013 | -8.391
-11 | -0.615 | 0.0685 | 0.013 | -8.976
-10.5 | -0.593 | 0.05973 | 0.015 | -9.933
-10 | -0.556 | 0.07178 | 0.012 | -7.75
-9.5 | -0.531 | 0.06141 | 0.013 | -8.651
-9 | -0.508 | 0.05357 | 0.014 | -9.489
-8.5 | -0.492 | 0.04233 | 0.017 | -11.628
-8 | -0.448 | 0.05508 | 0.011 | -8.129
-7.5 | -0.423 | 0.04789 | 0.013 | -8.838
-7 | -0.407 | 0.03671 | 0.016 | -11.093
-6.5 | -0.367 | 0.04439 | 0.012 | -8.278
-6 | -0.339 | 0.04252 | 0.011 | -7.981
-5.5 | -0.385 | 0.00867 | 0.023 | -44.412
-5 | -0.291 | 0.03311 | 0.015 | -8.779
-4.5 | -0.409 | 0.03231 | 0.014 | -12.664
-4 | -0.508 | 0.00731 | 0.023 | -69.393
-3.5 | -0.473 | 0.00707 | 0.023 | -66.83
-3 | -0.421 | 0.00678 | 0.022 | -62.155
-2.5 | -0.361 | 0.0067 | 0.022 | -53.928
-2 | -0.298 | 0.00637 | 0.022 | -46.768
-1.5 | -0.233 | 0.00617 | 0.022 | -37.762
-1 | -0.167 | 0.00585 | 0.022 | -28.457
-0.5 | -0.1 | 0.00568 | 0.022 | -17.553
0 | -0.032 | 0.00563 | 0.021 | -5.748
0.5 | 0.035 | 0.00549 | 0.021 | 6.323
1 | 0.102 | 0.0052 | 0.021 | 19.581
1.5 | 0.169 | 0.0052 | 0.021 | 32.408
2 | 0.235 | 0.00527 | 0.021 | 44.703
2.5 | 0.302 | 0.00434 | 0.02 | 69.605
3 | 0.368 | 0.00454 | 0.02 | 81.035
3.5 | 0.434 | 0.00483 | 0.02 | 89.899
4 | 0.5 | 0.00522 | 0.02 | 95.759
4.5 | 0.564 | 0.00551 | 0.019 | 102.48
5 | 0.625 | 0.0059 | 0.019 | 105.996
5.5 | 0.68 | 0.00651 | 0.019 | 104.509
6 | 0.725 | 0.00763 | 0.018 | 94.963
6.5 | 0.751 | 0.00839 | 0.018 | 89.535
7 | 0.73 | 0.00938 | 0.018 | 77.847
7.5 | 0.476 | 0.01039 | 0.017 | 45.814
8 | 0.507 | 0.01135 | 0.017 | 44.644
8.5 | 0.525 | 0.01475 | 0.016 | 35.614
9 | 0.55 | 0.01685 | 0.016 | 32.675
9.5 | 0.541 | 0.03398 | 0.014 | 15.934
10 | 0.58 | 0.03057 | 0.014 | 18.961
10.5 | 0.618 | 0.02732 | 0.014 | 22.64
11 | 0.595 | 0.05991 | 0.011 | 9.925
11.5 | 0.657 | 0.03975 | 0.013 | 16.526
12 | 0.641 | 0.07155 | 0.01 | 8.962
12.5 | 0.695 | 0.05435 | 0.011 | 12.794
13 | 0.691 | 0.08154 | 0.009 | 8.472
13.5 | 0.709 | 0.09677 | 0.008 | 7.326
14 | 0.744 | 0.08709 | 0.008 | 8.542
14.5 | 0.76 | 0.10299 | 0.007 | 7.384
15 | 0.788 | 0.10981 | 0.007 | 7.174
15.5 | 0.812 | 0.1072 | 0.007 | 7.577
16 | 0.839 | 0.11512 | 0.007 | 7.286
16.5 | 0.868 | 0.11986 | 0.007 | 7.24
17 | 0.889 | 0.12332 | 0.006 | 7.206
17.5 | 0.915 | 0.12847 | 0.006 | 7.125
18 | 0.944 | 0.13215 | 0.006 | 7.147
18.5 | 0.974 | 0.13581 | 0.006 | 7.168
19 | 0.992 | 0.14033 | 0.005 | 7.067
19.5 | 1.017 | 0.14503 | 0.005 | 7.015
20 | 1.048 | 0.14741 | 0.005 | 7.11

## 104. Re 8M Mach 0.50 (2)
BIGFOIL.COM POLAR EXPORT
FAD17
FAD17 |  |  |  | Cl Max: | 1.0742 | at alpha= | 8 | deg
XFOIL ncrit=9 |  |  |  | L/D Max: | 124.956 | at alpha= | 5 | deg
Re: | 8000000 |  |  | Cd Min: | 0.31074 | at alpha= | -20 | deg
Mach: | 0.5 |  |  | Cl=0 at alpha= | -0.15413 | deg
|  |  |  | @ Cl=0.1, Cd= | 0.005084
|  |  |  | @ Cl=0.4, Cd= | 0.0044368
|  |  |  | @ Cl=0.6, Cd= | 0.0050871
alpha (deg) | Cl | Cd | Cm | Cl/Cd
-20 | -1.0763 | 0.31074 | 0.1582 | -3.4637
-19.5 | -1.0534 | 0.3017 | 0.1525 | -3.4915
-19 | -1.0304 | 0.2927 | 0.1469 | -3.5203
-18.5 | -1.0073 | 0.28365 | 0.1413 | -3.5512
-18 | -0.9841 | 0.27453 | 0.1357 | -3.5847
-17.5 | -0.9618 | 0.26485 | 0.1299 | -3.6315
-17 | -0.9389 | 0.25538 | 0.1243 | -3.6765
-16.5 | -0.9161 | 0.24566 | 0.1188 | -3.7291
-16 | -0.894 | 0.23543 | 0.1131 | -3.7973
-15.5 | -0.8708 | 0.22719 | 0.1079 | -3.8329
-15 | -0.8479 | 0.21872 | 0.1027 | -3.8766
-14.5 | -0.8256 | 0.20974 | 0.0975 | -3.9363
-14 | -0.804 | 0.20031 | 0.0922 | -4.0138
-13.5 | -0.7832 | 0.19079 | 0.087 | -4.105
-13 | -0.7636 | 0.18106 | 0.0816 | -4.2174
-12.5 | -0.745 | 0.1712 | 0.0763 | -4.3516
-12 | -0.729 | 0.16064 | 0.0707 | -4.5381
-11.5 | -0.7148 | 0.15007 | 0.065 | -4.7631
-11 | -0.7018 | 0.1397 | 0.0594 | -5.0236
-10.5 | -0.6875 | 0.13031 | 0.0542 | -5.2759
-10 | -0.6718 | 0.12179 | 0.0494 | -5.5161
-9.5 | -0.6643 | 0.11138 | 0.0436 | -5.9643
-9 | -0.6608 | 0.10077 | 0.0376 | -6.5575
-8.5 | -0.6605 | 0.09041 | 0.0315 | -7.3056
-7.5 | -0.6757 | 0.07145 | 0.0205 | -9.457
-7 | -0.6967 | 0.06309 | 0.0149 | -11.043
-6.5 | -0.6987 | 0.05136 | 0.0048 | -13.604
-6 | -0.691 | 0.03824 | -0.0023 | -18.0701
-5.5 | -0.6816 | 0.02332 | -0.0047 | -29.2281
-5 | -0.6542 | 0.01232 | -0.0018 | -53.1006
-4.5 | -0.5961 | 0.00795 | 0.0022 | -74.9811
-4 | -0.5258 | 0.00688 | 0.0049 | -76.4244
-3.5 | -0.455 | 0.00643 | 0.0068 | -70.7621
-3 | -0.3849 | 0.00616 | 0.0082 | -62.4838
-2.5 | -0.3158 | 0.00594 | 0.0093 | -53.165
-2 | -0.2474 | 0.00577 | 0.0102 | -42.8769
-1.5 | -0.1798 | 0.00559 | 0.0109 | -32.1646
-1 | -0.1127 | 0.00544 | 0.0114 | -20.7169
-0.5 | -0.046 | 0.00529 | 0.0118 | -8.6957
0 | 0.0205 | 0.00518 | 0.0122 | 3.9575
0.5 | 0.0868 | 0.0051 | 0.0124 | 17.0196
1 | 0.1527 | 0.00502 | 0.0127 | 30.4183
1.5 | 0.2183 | 0.00494 | 0.013 | 44.1903
2 | 0.2835 | 0.00487 | 0.0134 | 58.2136
2.5 | 0.3479 | 0.00479 | 0.014 | 72.6305
3 | 0.4069 | 0.00439 | 0.016 | 92.6879
3.5 | 0.4707 | 0.00452 | 0.0175 | 104.1372
4 | 0.5498 | 0.00484 | 0.0158 | 113.595
4.5 | 0.627 | 0.00522 | 0.0148 | 120.1149
5 | 0.7135 | 0.00571 | 0.0123 | 124.9562
5.5 | 0.8007 | 0.00658 | 0.0099 | 121.6869
6 | 0.8803 | 0.00724 | 0.0099 | 121.5884
6.5 | 0.9501 | 0.00796 | 0.0126 | 119.3593
7 | 1.0154 | 0.00949 | 0.0167 | 106.9968
7.5 | 1.0624 | 0.01357 | 0.0226 | 78.2903
8 | 1.0742 | 0.02042 | 0.0286 | 52.6053
8.5 | 1.0536 | 0.02818 | 0.0316 | 37.3882
9 | 1.0253 | 0.03915 | 0.0215 | 26.189
9.5 | 0.9976 | 0.05317 | 0.0091 | 18.7625
10 | 0.9704 | 0.06632 | 0.0008 | 14.6321
10.5 | 0.9454 | 0.07858 | -0.0057 | 12.0311
11 | 0.9229 | 0.09036 | -0.012 | 10.2136
11.5 | 0.8948 | 0.10345 | -0.019 | 8.6496
12 | 0.8774 | 0.11539 | -0.0249 | 7.6038
12.5 | 0.862 | 0.12767 | -0.0307 | 6.7518
13 | 0.8503 | 0.13991 | -0.0363 | 6.0775

## 105. Re 10M Mach 0.00 (1)
BIGFOIL.COM POLAR EXPORT
FAD17
FAD17 |  |  |  | Cl Max: | 0.881 | at alpha= | 10 | deg
JavaFoil+Calcfoil stall+Eppler ext transition |  |  |  | L/D Max: | 115.16 | at alpha= | 6 | deg
Re: | 10000000 |  |  | Cd Min: | 0.00439 | at alpha= | 3.5 | deg
Mach: | 0 |  |  | Cl=0 at alpha= | 0.24138 | deg
|  |  |  | @ Cl=0.1, Cd= | 0.0050262
|  |  |  | @ Cl=0.4, Cd= | 0.0044909
|  |  |  | @ Cl=0.6, Cd= | 0.07215
alpha (deg) | Cl | Cd | Cm | Cl/Cd
-13.5 | -0.444 | 0.09035 | 0.011 | -4.91
-13 | -0.469 | 0.08544 | 0.011 | -5.487
-12.5 | -0.495 | 0.07932 | 0.011 | -6.237
-12 | -0.519 | 0.07595 | 0.011 | -6.831
-11.5 | -0.544 | 0.07038 | 0.011 | -7.724
-11 | -0.564 | 0.06709 | 0.011 | -8.401
-10.5 | -0.58 | 0.06136 | 0.012 | -9.448
-10 | -0.592 | 0.05695 | 0.012 | -10.397
-9.5 | -0.6 | 0.05367 | 0.012 | -11.182
-9 | -0.617 | 0.04332 | 0.014 | -14.238
-8.5 | -0.733 | 0.00968 | 0.02 | -75.789
-8 | -0.728 | 0.00894 | 0.02 | -81.507
-7.5 | -0.717 | 0.0084 | 0.02 | -85.329
-7 | -0.699 | 0.00797 | 0.02 | -87.626
-6.5 | -0.675 | 0.00772 | 0.02 | -87.391
-6 | -0.645 | 0.00721 | 0.02 | -89.458
-5.5 | -0.61 | 0.0069 | 0.02 | -88.373
-5 | -0.569 | 0.00663 | 0.02 | -85.844
-4.5 | -0.525 | 0.00662 | 0.02 | -79.34
-4 | -0.477 | 0.00648 | 0.02 | -73.558
-3.5 | -0.426 | 0.00623 | 0.02 | -68.262
-3 | -0.372 | 0.00616 | 0.019 | -60.37
-2.5 | -0.316 | 0.00606 | 0.019 | -52.198
-2 | -0.26 | 0.00593 | 0.019 | -43.78
-1.5 | -0.202 | 0.00563 | 0.019 | -35.914
-1 | -0.144 | 0.00541 | 0.019 | -26.693
-0.5 | -0.086 | 0.00535 | 0.019 | -16.142
0 | -0.028 | 0.00529 | 0.019 | -5.307
0.5 | 0.03 | 0.00507 | 0.018 | 5.94
1 | 0.088 | 0.00502 | 0.018 | 17.581
1.5 | 0.146 | 0.00505 | 0.018 | 28.947
2 | 0.204 | 0.00498 | 0.018 | 40.998
2.5 | 0.262 | 0.00515 | 0.018 | 50.883
3 | 0.32 | 0.00509 | 0.017 | 62.818
3.5 | 0.377 | 0.00439 | 0.017 | 85.972
4 | 0.434 | 0.00464 | 0.017 | 93.684
4.5 | 0.491 | 0.0048 | 0.017 | 102.275
5 | 0.546 | 0.00501 | 0.017 | 108.99
5.5 | 0.599 | 0.00528 | 0.016 | 113.591
6 | 0.65 | 0.00565 | 0.016 | 115.16
6.5 | 0.698 | 0.0065 | 0.016 | 107.413
7 | 0.742 | 0.00683 | 0.016 | 108.651
7.5 | 0.782 | 0.00729 | 0.015 | 107.146
8 | 0.816 | 0.00763 | 0.015 | 106.95
8.5 | 0.845 | 0.00814 | 0.015 | 103.881
9 | 0.867 | 0.00873 | 0.014 | 99.403
9.5 | 0.879 | 0.00929 | 0.014 | 94.588
10 | 0.881 | 0.00995 | 0.014 | 88.553
10.5 | 0.874 | 0.01084 | 0.013 | 80.574
11 | 0.858 | 0.01191 | 0.013 | 72.072
11.5 | 0.831 | 0.01384 | 0.013 | 60.026
12 | 0.793 | 0.01744 | 0.012 | 45.453
12.5 | 0.757 | 0.02065 | 0.011 | 36.641
13 | 0.709 | 0.02859 | 0.011 | 24.788
13.5 | 0.664 | 0.03669 | 0.01 | 18.11
14 | 0.622 | 0.04549 | 0.009 | 13.667
14.5 | 0.575 | 0.06048 | 0.009 | 9.501
15 | 0.535 | 0.07215 | 0.008 | 7.416

## 106. Re 10M Mach 0.00 (2)
BIGFOIL.COM POLAR EXPORT
FAD17
FAD17 |  |  |  | Cl Max: | 1.5861 | at alpha= | 16.5 | deg
XFOIL ncrit=9 |  |  |  | L/D Max: | 123.875 | at alpha= | 9 | deg
Re: | 10000000 |  |  | Cd Min: | 0.07517 | at alpha= | 17.5 | deg
Mach: | 0 |  |  | Cl=0 at alpha= | -0.11032 | deg
|  |  |  | @ Cl=0.1, Cd= | 0.0048964
|  |  |  | @ Cl=0.4, Cd= | 0.0043778
|  |  |  | @ Cl=0.6, Cd= | 0.0050969
alpha (deg) | Cl | Cd | Cm | Cl/Cd
-18.5 | -1.6336 | 0.04754 | -0.0176 | -34.3626
-18 | -1.7045 | 0.03563 | -0.0214 | -47.8389
-17.5 | -1.7315 | 0.03146 | -0.014 | -55.0381
-17 | -1.7179 | 0.02812 | -0.0108 | -61.0917
-16.5 | -1.6908 | 0.02558 | -0.0085 | -66.0985
-16 | -1.6564 | 0.02355 | -0.0066 | -70.3355
-15.5 | -1.6178 | 0.02181 | -0.0051 | -74.177
-15 | -1.5762 | 0.02029 | -0.0037 | -77.6836
-14.5 | -1.5324 | 0.01893 | -0.0025 | -80.9509
-14 | -1.4869 | 0.0177 | -0.0014 | -84.0056
-13.5 | -1.4403 | 0.01652 | -0.0004 | -87.1852
-13 | -1.392 | 0.01553 | 0.0005 | -89.633
-12.5 | -1.3432 | 0.01454 | 0.0014 | -92.3796
-12 | -1.2932 | 0.01366 | 0.0022 | -94.6706
-11.5 | -1.2429 | 0.01275 | 0.0029 | -97.4824
-11 | -1.1916 | 0.01197 | 0.0036 | -99.5489
-10.5 | -1.1398 | 0.0112 | 0.0042 | -101.7679
-10 | -1.0882 | 0.01029 | 0.0049 | -105.7532
-9.5 | -1.0361 | 0.00939 | 0.0056 | -110.3408
-9 | -0.9824 | 0.00864 | 0.006 | -113.7037
-8.5 | -0.9332 | 0.00828 | 0.0076 | -112.7053
-8 | -0.8798 | 0.00797 | 0.0082 | -110.389
-7.5 | -0.8253 | 0.00768 | 0.0086 | -107.4609
-7 | -0.7703 | 0.00742 | 0.0089 | -103.814
-6.5 | -0.7156 | 0.00703 | 0.0093 | -101.7923
-6 | -0.6605 | 0.00671 | 0.0096 | -98.4352
-5.5 | -0.6048 | 0.00651 | 0.0099 | -92.9032
-5 | -0.549 | 0.00635 | 0.0101 | -86.4567
-4.5 | -0.4933 | 0.0061 | 0.0103 | -80.8689
-4 | -0.4373 | 0.00593 | 0.0105 | -73.7437
-3.5 | -0.3812 | 0.00576 | 0.0107 | -66.1806
-3 | -0.325 | 0.00564 | 0.0108 | -57.6241
-2.5 | -0.2688 | 0.00553 | 0.0109 | -48.6076
-2 | -0.2126 | 0.0054 | 0.0111 | -39.3704
-1.5 | -0.1563 | 0.0053 | 0.0112 | -29.4906
-1 | -0.1 | 0.00519 | 0.0113 | -19.2678
-0.5 | -0.0438 | 0.00509 | 0.0114 | -8.6051
0 | 0.0124 | 0.00499 | 0.0115 | 2.485
0.5 | 0.0685 | 0.00493 | 0.0115 | 13.8945
1 | 0.1247 | 0.00487 | 0.0116 | 25.6057
1.5 | 0.1804 | 0.00479 | 0.0116 | 37.6618
2 | 0.236 | 0.00476 | 0.0117 | 49.5798
2.5 | 0.2913 | 0.00471 | 0.0118 | 61.8471
3 | 0.3458 | 0.00462 | 0.012 | 74.8485
3.5 | 0.3984 | 0.00438 | 0.0127 | 90.9589
4 | 0.4488 | 0.00431 | 0.0141 | 104.1299
5 | 0.5723 | 0.00493 | 0.0115 | 116.0852
5.5 | 0.6387 | 0.00533 | 0.009 | 119.8311
6 | 0.7071 | 0.00582 | 0.006 | 121.4948
6.5 | 0.7719 | 0.00626 | 0.0039 | 123.3067
7 | 0.8244 | 0.00668 | 0.0045 | 123.4132
7.5 | 0.8757 | 0.00707 | 0.0053 | 123.8614
8 | 0.9266 | 0.00751 | 0.0062 | 123.3822
9 | 1.0294 | 0.00831 | 0.0077 | 123.8748
9.5 | 1.0802 | 0.0088 | 0.0084 | 122.75
10 | 1.1304 | 0.00941 | 0.0092 | 120.1275
10.5 | 1.18 | 0.01018 | 0.01 | 115.9136
11 | 1.229 | 0.01097 | 0.0108 | 112.0328
11.5 | 1.2766 | 0.01197 | 0.0117 | 106.65
12 | 1.3231 | 0.01303 | 0.0127 | 101.5426
12.5 | 1.3663 | 0.0145 | 0.0139 | 94.2276
13 | 1.4053 | 0.01636 | 0.0154 | 85.8985
14 | 1.4767 | 0.02002 | 0.0189 | 73.7612
14.5 | 1.5182 | 0.02083 | 0.0201 | 72.8853
15 | 1.5334 | 0.02377 | 0.0233 | 64.5099
15.5 | 1.5831 | 0.02351 | 0.0239 | 67.3373
16 | 1.5383 | 0.032 | 0.0246 | 48.0719
16.5 | 1.5861 | 0.03184 | 0.0252 | 49.8147
17 | 1.5275 | 0.04731 | 0.0151 | 32.287
17.5 | 1.4051 | 0.07517 | -0.002 | 18.6923

## 107. Re 10M Mach 0.10 (1)
BIGFOIL.COM POLAR EXPORT
FAD17
FAD17 |  |  |  | Cl Max: | 0.874 | at alpha= | 9.5 | deg
JavaFoil+Calcfoil stall+Eppler ext transition |  |  |  | L/D Max: | 115.87 | at alpha= | 6 | deg
Re: | 10000000 |  |  | Cd Min: | 0.00444 | at alpha= | 3.5 | deg
Mach: | 0.1 |  |  | Cl=0 at alpha= | 0.24138 | deg
|  |  |  | @ Cl=0.1, Cd= | 0.0050543
|  |  |  | @ Cl=0.4, Cd= | 0.0045284
|  |  |  | @ Cl=0.6, Cd= | 0.06682
alpha (deg) | Cl | Cd | Cm | Cl/Cd
-13 | -0.428 | 0.08673 | 0.011 | -4.932
-12.5 | -0.457 | 0.08054 | 0.011 | -5.67
-12 | -0.484 | 0.07675 | 0.011 | -6.312
-11.5 | -0.513 | 0.07109 | 0.011 | -7.213
-11 | -0.537 | 0.0678 | 0.011 | -7.916
-10.5 | -0.556 | 0.06221 | 0.012 | -8.938
-10 | -0.572 | 0.05791 | 0.012 | -9.872
-9.5 | -0.583 | 0.0545 | 0.012 | -10.703
-9 | -0.597 | 0.04734 | 0.013 | -12.61
-8.5 | -0.633 | 0.0291 | 0.017 | -21.742
-8 | -0.72 | 0.00898 | 0.02 | -80.185
-7.5 | -0.711 | 0.00846 | 0.02 | -83.979
-7 | -0.695 | 0.00809 | 0.02 | -85.93
-6.5 | -0.673 | 0.00781 | 0.02 | -86.174
-6 | -0.645 | 0.00721 | 0.02 | -89.415
-5.5 | -0.61 | 0.00697 | 0.02 | -87.576
-5 | -0.571 | 0.00673 | 0.02 | -84.845
-4.5 | -0.527 | 0.00666 | 0.02 | -79.059
-4 | -0.479 | 0.00644 | 0.02 | -74.355
-3.5 | -0.427 | 0.00633 | 0.02 | -67.505
-3 | -0.374 | 0.00616 | 0.02 | -60.668
-2.5 | -0.318 | 0.006 | 0.019 | -52.962
-2 | -0.261 | 0.00587 | 0.019 | -44.404
-1.5 | -0.203 | 0.00566 | 0.019 | -35.901
-1 | -0.145 | 0.00549 | 0.019 | -26.457
-0.5 | -0.087 | 0.00544 | 0.019 | -15.943
0 | -0.028 | 0.0053 | 0.019 | -5.318
0.5 | 0.03 | 0.00511 | 0.018 | 5.916
1 | 0.089 | 0.00506 | 0.018 | 17.528
1.5 | 0.147 | 0.00503 | 0.018 | 29.205
2 | 0.205 | 0.00514 | 0.018 | 39.887
2.5 | 0.263 | 0.0051 | 0.018 | 51.639
3 | 0.321 | 0.00516 | 0.018 | 62.237
3.5 | 0.379 | 0.00444 | 0.017 | 85.366
4 | 0.436 | 0.00468 | 0.017 | 93.269
4.5 | 0.493 | 0.00486 | 0.017 | 101.594
5 | 0.549 | 0.00507 | 0.017 | 108.348
5.5 | 0.602 | 0.00526 | 0.016 | 114.48
6 | 0.653 | 0.00564 | 0.016 | 115.87
6.5 | 0.701 | 0.00645 | 0.016 | 108.688
7 | 0.744 | 0.00689 | 0.016 | 108.004
7.5 | 0.784 | 0.0073 | 0.015 | 107.284
8 | 0.818 | 0.00771 | 0.015 | 105.989
8.5 | 0.845 | 0.00822 | 0.015 | 102.895
9 | 0.866 | 0.00881 | 0.014 | 98.223
9.5 | 0.874 | 0.00939 | 0.014 | 93.144
10 | 0.873 | 0.01011 | 0.014 | 86.341
10.5 | 0.862 | 0.01106 | 0.013 | 77.94
11 | 0.84 | 0.01231 | 0.013 | 68.279
11.5 | 0.807 | 0.01463 | 0.013 | 55.134
12 | 0.763 | 0.01892 | 0.012 | 40.337
12.5 | 0.715 | 0.02548 | 0.011 | 28.056
13 | 0.669 | 0.03183 | 0.011 | 21.025
13.5 | 0.62 | 0.04152 | 0.01 | 14.934
14 | 0.577 | 0.04863 | 0.009 | 11.869
14.5 | 0.525 | 0.06682 | 0.008 | 7.861

## 108. Re 10M Mach 0.10 (2)
BIGFOIL.COM POLAR EXPORT
FAD17
FAD17 |  |  |  | Cl Max: | 1.5661 | at alpha= | 15.5 | deg
XFOIL ncrit=9 |  |  |  | L/D Max: | 123.703 | at alpha= | 7.5 | deg
Re: | 10000000 |  |  | Cd Min: | 0.27365 | at alpha= | -20 | deg
Mach: | 0.1 |  |  | Cl=0 at alpha= | -0.1115 | deg
|  |  |  | @ Cl=0.1, Cd= | 0.0049016
|  |  |  | @ Cl=0.4, Cd= | 0.0043935
|  |  |  | @ Cl=0.6, Cd= | 0.0050892
alpha (deg) | Cl | Cd | Cm | Cl/Cd
-20 | -0.9462 | 0.27365 | 0.1265 | -3.4577
-19.5 | -0.9287 | 0.26656 | 0.1219 | -3.484
-19 | -0.9112 | 0.25935 | 0.1174 | -3.5134
-18.5 | -0.894 | 0.25169 | 0.1128 | -3.552
-17 | -1.5719 | 0.04173 | -0.023 | -37.6683
-16.5 | -1.6234 | 0.03551 | -0.0176 | -45.7167
-16 | -1.6381 | 0.02943 | -0.0131 | -55.6609
-15.5 | -1.617 | 0.02574 | -0.0104 | -62.8205
-15 | -1.5834 | 0.02309 | -0.0082 | -68.5751
-14.5 | -1.5434 | 0.02105 | -0.0064 | -73.3207
-14 | -1.4995 | 0.01938 | -0.0049 | -77.3736
-13.5 | -1.4535 | 0.01788 | -0.0035 | -81.2919
-13 | -1.4052 | 0.01666 | -0.0022 | -84.3457
-12.5 | -1.3561 | 0.01548 | -0.0011 | -87.6034
-12 | -1.3056 | 0.01446 | -0.0001 | -90.2905
-11.5 | -1.2547 | 0.01342 | 0.0009 | -93.4948
-11 | -1.2027 | 0.01254 | 0.0018 | -95.9091
-10.5 | -1.1502 | 0.01167 | 0.0027 | -98.5604
-10 | -1.0972 | 0.01086 | 0.0035 | -101.0313
-9.5 | -1.0449 | 0.00976 | 0.0044 | -107.0594
-9 | -0.9906 | 0.00889 | 0.005 | -111.4286
-8.5 | -0.9412 | 0.00842 | 0.0068 | -111.7815
-8 | -0.8871 | 0.00806 | 0.0075 | -110.062
-6.5 | -0.7208 | 0.00711 | 0.0089 | -101.3783
-6 | -0.6652 | 0.00675 | 0.0093 | -98.5481
-5.5 | -0.6091 | 0.00654 | 0.0096 | -93.1346
-4.5 | -0.4965 | 0.00613 | 0.0102 | -80.9951
-4 | -0.4401 | 0.00594 | 0.0104 | -74.0909
-3.5 | -0.3835 | 0.00578 | 0.0106 | -66.3495
-3 | -0.3269 | 0.00565 | 0.0108 | -57.8584
-2.5 | -0.2703 | 0.00554 | 0.0109 | -48.7906
-2 | -0.2137 | 0.00541 | 0.0111 | -39.5009
-1.5 | -0.1571 | 0.0053 | 0.0112 | -29.6415
-1 | -0.1005 | 0.00519 | 0.0113 | -19.3642
-0.5 | -0.0439 | 0.00509 | 0.0114 | -8.6248
0 | 0.0126 | 0.005 | 0.0115 | 2.52
0.5 | 0.0691 | 0.00494 | 0.0115 | 13.9879
1 | 0.1255 | 0.00487 | 0.0116 | 25.77
1.5 | 0.1816 | 0.0048 | 0.0117 | 37.8333
2 | 0.2375 | 0.00476 | 0.0118 | 49.895
2.5 | 0.2932 | 0.00472 | 0.0119 | 62.1186
3 | 0.348 | 0.00462 | 0.0121 | 75.3247
3.5 | 0.4008 | 0.00439 | 0.0128 | 91.2984
4 | 0.4515 | 0.00432 | 0.0142 | 104.5139
5 | 0.5762 | 0.00494 | 0.0116 | 116.6397
5.5 | 0.6432 | 0.00536 | 0.0091 | 120
6 | 0.712 | 0.00586 | 0.0061 | 121.5017
6.5 | 0.7772 | 0.00632 | 0.0041 | 122.9747
7 | 0.8303 | 0.00673 | 0.0047 | 123.373
7.5 | 0.882 | 0.00713 | 0.0056 | 123.7027
8 | 0.9335 | 0.00758 | 0.0066 | 123.153
8.5 | 0.9854 | 0.00798 | 0.0074 | 123.4837
9 | 1.0374 | 0.00839 | 0.0082 | 123.6472
9.5 | 1.0886 | 0.00896 | 0.009 | 121.4955
10 | 1.1394 | 0.00959 | 0.0099 | 118.8113
10.5 | 1.1894 | 0.01041 | 0.0109 | 114.2555
11 | 1.2387 | 0.01129 | 0.0118 | 109.7166
11.5 | 1.2861 | 0.01243 | 0.013 | 103.4674
12 | 1.3319 | 0.0137 | 0.0142 | 97.219
12.5 | 1.3728 | 0.01558 | 0.0158 | 88.113
13 | 1.4105 | 0.01758 | 0.0176 | 80.2332
13.5 | 1.4466 | 0.01947 | 0.0195 | 74.2989
14 | 1.4783 | 0.02147 | 0.0217 | 68.8542
14.5 | 1.5177 | 0.02243 | 0.0232 | 67.6638
15 | 1.506 | 0.02704 | 0.0274 | 55.6953
15.5 | 1.5661 | 0.02582 | 0.0283 | 60.6545
16 | 1.4854 | 0.04242 | 0.0187 | 35.0165
16.5 | 1.5409 | 0.04111 | 0.0206 | 37.4824
17 | 1.4107 | 0.06974 | 0.0018 | 20.228

## 109. Re 10M Mach 0.25 (1)
BIGFOIL.COM POLAR EXPORT
FAD17
FAD17 |  |  |  | Cl Max: | 0.845 | at alpha= | 9 | deg
JavaFoil+Calcfoil stall+Eppler ext transition |  |  |  | L/D Max: | 114.41 | at alpha= | 5.5 | deg
Re: | 10000000 |  |  | Cd Min: | 0.00444 | at alpha= | 3.5 | deg
Mach: | 0.25 |  |  | Cl=0 at alpha= | 0.24167 | deg
|  |  |  | @ Cl=0.1, Cd= | 0.08327
|  |  |  | @ Cl=0.4, Cd= | 0.08327
|  |  |  | @ Cl=0.6, Cd= | 0.08327
alpha (deg) | Cl | Cd | Cm | Cl/Cd
-12 | -0.07 | 0.08354 | 0.01 | -0.838
-11.5 | -0.215 | 0.0764 | 0.011 | -2.812
-11 | -0.287 | 0.07205 | 0.011 | -3.983
-10.5 | -0.343 | 0.06724 | 0.011 | -5.103
-10 | -0.393 | 0.06275 | 0.011 | -6.269
-9.5 | -0.438 | 0.05816 | 0.012 | -7.533
-9 | -0.476 | 0.05407 | 0.012 | -8.802
-8.5 | -0.508 | 0.0487 | 0.013 | -10.436
-8 | -0.533 | 0.04359 | 0.014 | -12.229
-7.5 | -0.655 | 0.00972 | 0.021 | -67.381
-7 | -0.662 | 0.00868 | 0.021 | -76.26
-6.5 | -0.655 | 0.00816 | 0.021 | -80.193
-6 | -0.637 | 0.00744 | 0.021 | -85.633
-5.5 | -0.611 | 0.00711 | 0.021 | -85.888
-5 | -0.576 | 0.00687 | 0.02 | -83.85
-4.5 | -0.535 | 0.0068 | 0.02 | -78.682
-4 | -0.488 | 0.00657 | 0.02 | -74.381
-3.5 | -0.437 | 0.00632 | 0.02 | -69.19
-3 | -0.383 | 0.00627 | 0.02 | -61.058
-2.5 | -0.326 | 0.0061 | 0.02 | -53.418
-2 | -0.268 | 0.00596 | 0.02 | -44.921
-1.5 | -0.209 | 0.00563 | 0.02 | -37.078
-1 | -0.149 | 0.00546 | 0.019 | -27.315
-0.5 | -0.089 | 0.00539 | 0.019 | -16.557
0 | -0.029 | 0.0054 | 0.019 | -5.362
0.5 | 0.031 | 0.00508 | 0.019 | 6.114
1 | 0.091 | 0.00509 | 0.019 | 17.894
1.5 | 0.151 | 0.00513 | 0.019 | 29.448
2 | 0.211 | 0.00519 | 0.018 | 40.656
2.5 | 0.27 | 0.0052 | 0.018 | 51.975
3 | 0.33 | 0.0052 | 0.018 | 63.49
3.5 | 0.389 | 0.00444 | 0.018 | 87.61
4 | 0.448 | 0.0047 | 0.018 | 95.357
4.5 | 0.507 | 0.00495 | 0.017 | 102.257
5 | 0.563 | 0.00519 | 0.017 | 108.605
5.5 | 0.617 | 0.0054 | 0.017 | 114.41
6 | 0.668 | 0.00588 | 0.017 | 113.744
6.5 | 0.715 | 0.0067 | 0.016 | 106.695
7 | 0.757 | 0.00717 | 0.016 | 105.525
7.5 | 0.792 | 0.00767 | 0.016 | 103.273
8 | 0.82 | 0.00812 | 0.015 | 100.965
8.5 | 0.838 | 0.0087 | 0.015 | 96.298
9 | 0.845 | 0.00942 | 0.015 | 89.621
9.5 | 0.831 | 0.0102 | 0.014 | 81.467
10 | 0.803 | 0.01117 | 0.014 | 71.867
10.5 | 0.755 | 0.01277 | 0.014 | 59.148
11 | 0.686 | 0.01689 | 0.013 | 40.597
11.5 | 0.602 | 0.02483 | 0.012 | 24.258
12 | 0.514 | 0.03609 | 0.011 | 14.252
12.5 | 0.424 | 0.05059 | 0.01 | 8.389
13 | 0.336 | 0.06473 | 0.009 | 5.183
13.5 | 0.245 | 0.07293 | 0.008 | 3.361
14 | 0.079 | 0.08327 | 0.008 | 0.951

## 110. Re 10M Mach 0.25 (2)
BIGFOIL.COM POLAR EXPORT
FAD17
FAD17 |  |  |  | Cl Max: | 1.3641 | at alpha= | 12 | deg
XFOIL ncrit=9 |  |  |  | L/D Max: | 124.037 | at alpha= | 7 | deg
Re: | 10000000 |  |  | Cd Min: | 0.07437 | at alpha= | 14.5 | deg
Mach: | 0.25 |  |  | Cl=0 at alpha= | -99 | deg
|  |  |  | @ Cl=0.1, Cd= | 0.0049165
|  |  |  | @ Cl=0.4, Cd= | 0.0044774
|  |  |  | @ Cl=0.6, Cd= | 0.005036
alpha (deg) | Cl | Cd | Cm | Cl/Cd
0 | 0.0138 | 0.00501 | 0.0117 | 2.7545
0.5 | 0.0721 | 0.00495 | 0.0117 | 14.5657
1 | 0.1304 | 0.00488 | 0.0118 | 26.7213
1.5 | 0.1882 | 0.00483 | 0.0119 | 38.9648
2.5 | 0.3033 | 0.00476 | 0.0122 | 63.7185
3 | 0.3598 | 0.00464 | 0.0126 | 77.5431
3.5 | 0.4142 | 0.00442 | 0.0134 | 93.7104
4 | 0.4668 | 0.00438 | 0.015 | 106.5753
4.5 | 0.5317 | 0.00469 | 0.0137 | 113.3689
5 | 0.5978 | 0.00502 | 0.0122 | 119.0837
5.5 | 0.6679 | 0.00553 | 0.0097 | 120.7776
6 | 0.7399 | 0.00604 | 0.0069 | 122.5
6.5 | 0.807 | 0.00655 | 0.0053 | 123.2061
7 | 0.8633 | 0.00696 | 0.0061 | 124.0374
7.5 | 0.9177 | 0.00745 | 0.0075 | 123.1812
8 | 0.9724 | 0.00789 | 0.0088 | 123.2446
8.5 | 1.0274 | 0.00839 | 0.0101 | 122.4553
9 | 1.0821 | 0.00903 | 0.0115 | 119.8339
9.5 | 1.136 | 0.00983 | 0.013 | 115.5646
10 | 1.1894 | 0.01074 | 0.0147 | 110.7449
10.5 | 1.2408 | 0.01207 | 0.0165 | 102.8003
11 | 1.2896 | 0.01368 | 0.0186 | 94.269
11.5 | 1.332 | 0.01603 | 0.0212 | 83.0942
12 | 1.3641 | 0.01924 | 0.0243 | 70.8992
12.5 | 1.3592 | 0.02548 | 0.0285 | 53.3438
13 | 1.3427 | 0.0315 | 0.0291 | 42.6254
13.5 | 1.2884 | 0.04768 | 0.0155 | 27.0218
14 | 1.2837 | 0.05713 | 0.0092 | 22.4698
14.5 | 1.2304 | 0.07437 | -0.0014 | 16.5443

## 111. Re 10M Mach 0.50 (1)
BIGFOIL.COM POLAR EXPORT
FAD17
FAD17 |  |  |  | Cl Max: | 1.049 | at alpha= | 20 | deg
JavaFoil+Calcfoil stall+Eppler ext transition |  |  |  | L/D Max: | 108.685 | at alpha= | 5 | deg
Re: | 10000000 |  |  | Cd Min: | 0.00484 | at alpha= | 3.5 | deg
Mach: | 0.5 |  |  | Cl=0 at alpha= | 0.23881 | deg
|  |  |  | @ Cl=0.1, Cd= | 0.0052169
|  |  |  | @ Cl=0.4, Cd= | 0.0051182
|  |  |  | @ Cl=0.6, Cd= | 0.0055943
alpha (deg) | Cl | Cd | Cm | Cl/Cd
-20 | -1.102 | 0.15132 | 0.014 | -7.281
-19.5 | -1.077 | 0.14089 | 0.014 | -7.644
-19 | -1.048 | 0.13705 | 0.014 | -7.645
-18.5 | -1.018 | 0.13369 | 0.013 | -7.615
-18 | -0.99 | 0.12909 | 0.013 | -7.668
-17.5 | -0.964 | 0.12402 | 0.013 | -7.769
-17 | -0.941 | 0.12315 | 0.014 | -7.637
-16.5 | -0.912 | 0.1171 | 0.013 | -7.79
-16 | -0.884 | 0.11176 | 0.013 | -7.909
-15.5 | -0.857 | 0.10413 | 0.013 | -8.235
-15 | -0.831 | 0.09758 | 0.013 | -8.517
-14.5 | -0.803 | 0.1033 | 0.013 | -7.777
-14 | -0.775 | 0.09686 | 0.013 | -8.006
-13.5 | -0.75 | 0.08834 | 0.013 | -8.493
-13 | -0.726 | 0.07995 | 0.014 | -9.082
-12.5 | -0.704 | 0.0714 | 0.015 | -9.857
-12 | -0.666 | 0.08412 | 0.012 | -7.916
-11.5 | -0.641 | 0.07452 | 0.013 | -8.6
-11 | -0.617 | 0.06612 | 0.014 | -9.339
-10.5 | -0.599 | 0.05556 | 0.016 | -10.778
-10 | -0.557 | 0.07003 | 0.012 | -7.948
-9.5 | -0.532 | 0.06026 | 0.013 | -8.833
-9 | -0.511 | 0.05115 | 0.015 | -9.991
-8.5 | -0.507 | 0.03348 | 0.018 | -15.137
-8 | -0.448 | 0.05438 | 0.012 | -8.239
-7.5 | -0.424 | 0.04692 | 0.013 | -9.038
-7 | -0.435 | 0.02143 | 0.02 | -20.309
-6.5 | -0.368 | 0.04356 | 0.012 | -8.447
-6 | -0.34 | 0.04184 | 0.012 | -8.12
-5.5 | -0.385 | 0.00837 | 0.023 | -45.996
-5 | -0.351 | 0.00855 | 0.023 | -40.992
-4.5 | -0.497 | 0.00767 | 0.023 | -64.74
-4 | -0.508 | 0.00706 | 0.023 | -71.904
-3.5 | -0.473 | 0.00678 | 0.023 | -69.705
-3 | -0.421 | 0.00659 | 0.022 | -63.941
-2.5 | -0.361 | 0.00638 | 0.022 | -56.64
-2 | -0.298 | 0.00622 | 0.022 | -47.924
-1.5 | -0.233 | 0.00604 | 0.022 | -38.576
-1 | -0.167 | 0.00569 | 0.022 | -29.277
-0.5 | -0.1 | 0.00552 | 0.022 | -18.058
0 | -0.032 | 0.00549 | 0.021 | -5.896
0.5 | 0.035 | 0.00544 | 0.021 | 6.381
1 | 0.102 | 0.00521 | 0.021 | 19.544
1.5 | 0.169 | 0.00529 | 0.021 | 31.854
2 | 0.235 | 0.00545 | 0.021 | 43.194
2.5 | 0.302 | 0.00536 | 0.02 | 56.298
3 | 0.368 | 0.00538 | 0.02 | 68.388
3.5 | 0.434 | 0.00484 | 0.02 | 89.762
4 | 0.5 | 0.00505 | 0.02 | 98.868
4.5 | 0.564 | 0.00537 | 0.019 | 105.13
5 | 0.625 | 0.00575 | 0.019 | 108.685
5.5 | 0.68 | 0.00629 | 0.019 | 108.131
6 | 0.725 | 0.00741 | 0.018 | 97.798
6.5 | 0.751 | 0.00807 | 0.018 | 93.087
7 | 0.731 | 0.00899 | 0.018 | 81.303
7.5 | 0.477 | 0.00998 | 0.017 | 47.756
8 | 0.507 | 0.01087 | 0.017 | 46.658
8.5 | 0.529 | 0.01355 | 0.016 | 39.076
9 | 0.554 | 0.0155 | 0.016 | 35.771
9.5 | 0.549 | 0.02957 | 0.014 | 18.579
10 | 0.588 | 0.02649 | 0.014 | 22.193
10.5 | 0.625 | 0.0242 | 0.014 | 25.83
11 | 0.606 | 0.0518 | 0.012 | 11.692
11.5 | 0.665 | 0.03504 | 0.013 | 18.975
12 | 0.649 | 0.06537 | 0.01 | 9.924
12.5 | 0.708 | 0.04631 | 0.012 | 15.276
13 | 0.698 | 0.07534 | 0.009 | 9.259
13.5 | 0.711 | 0.09414 | 0.008 | 7.548
14 | 0.756 | 0.07683 | 0.009 | 9.843
14.5 | 0.764 | 0.09899 | 0.008 | 7.714
15 | 0.789 | 0.10762 | 0.007 | 7.332
15.5 | 0.817 | 0.10308 | 0.007 | 7.928
16 | 0.842 | 0.1109 | 0.007 | 7.592
16.5 | 0.87 | 0.11645 | 0.007 | 7.47
17 | 0.89 | 0.1199 | 0.006 | 7.419
17.5 | 0.917 | 0.12577 | 0.006 | 7.29
18 | 0.948 | 0.12694 | 0.006 | 7.466
18.5 | 0.976 | 0.13136 | 0.006 | 7.429
19 | 0.996 | 0.13824 | 0.005 | 7.202
19.5 | 1.021 | 0.15249 | 0.005 | 6.696
20 | 1.049 | 0.15549 | 0.005 | 6.747

## 112. Re 10M Mach 0.50 (2)
BIGFOIL.COM POLAR EXPORT
FAD17
FAD17 |  |  |  | Cl Max: | 1.0818 | at alpha= | 8 | deg
XFOIL ncrit=9 |  |  |  | L/D Max: | 127.495 | at alpha= | 5 | deg
Re: | 10000000 |  |  | Cd Min: | 0.31119 | at alpha= | -20 | deg
Mach: | 0.5 |  |  | Cl=0 at alpha= | -0.14865 | deg
|  |  |  | @ Cl=0.1, Cd= | 0.0050175
|  |  |  | @ Cl=0.4, Cd= | 0.0047788
|  |  |  | @ Cl=0.6, Cd= | 0.0049497
alpha (deg) | Cl | Cd | Cm | Cl/Cd
-20 | -1.0773 | 0.31119 | 0.1586 | -3.4619
-19.5 | -1.0544 | 0.30215 | 0.1529 | -3.4897
-19 | -1.0313 | 0.29315 | 0.1472 | -3.518
-18.5 | -1.0082 | 0.28409 | 0.1416 | -3.5489
-18 | -0.9858 | 0.2746 | 0.1358 | -3.5899
-17.5 | -0.9628 | 0.26529 | 0.1302 | -3.6292
-17 | -0.9398 | 0.25574 | 0.1246 | -3.6748
-16.5 | -0.9171 | 0.24601 | 0.1191 | -3.7279
-15.5 | -0.8722 | 0.22676 | 0.1081 | -3.8464
-15 | -0.8492 | 0.2184 | 0.1029 | -3.8883
-14.5 | -0.8267 | 0.20966 | 0.0977 | -3.9431
-14 | -0.805 | 0.20035 | 0.0924 | -4.018
-13.5 | -0.7841 | 0.19085 | 0.0871 | -4.1085
-13 | -0.7647 | 0.18099 | 0.0818 | -4.2251
-12.5 | -0.746 | 0.1711 | 0.0764 | -4.36
-12 | -0.7307 | 0.16023 | 0.0706 | -4.5603
-11.5 | -0.7176 | 0.14925 | 0.0647 | -4.808
-11 | -0.7021 | 0.13972 | 0.0595 | -5.0251
-10.5 | -0.6921 | 0.12899 | 0.0536 | -5.3655
-10 | -0.6764 | 0.12048 | 0.0488 | -5.6142
-9.5 | -0.6698 | 0.10994 | 0.0428 | -6.0924
-9 | -0.667 | 0.09932 | 0.0367 | -6.7157
-8 | -0.6723 | 0.08002 | 0.0258 | -8.4016
-7.5 | -0.685 | 0.07052 | 0.0198 | -9.7136
-7 | -0.7047 | 0.06184 | 0.0134 | -11.3955
-6.5 | -0.7058 | 0.04981 | 0.0034 | -14.1698
-6 | -0.6976 | 0.03658 | -0.0031 | -19.0705
-5.5 | -0.686 | 0.02234 | -0.0047 | -30.7073
-5 | -0.6601 | 0.0111 | -0.0015 | -59.4685
-4.5 | -0.5988 | 0.00748 | 0.0026 | -80.0535
-4 | -0.5275 | 0.00665 | 0.0052 | -79.3233
-3.5 | -0.4566 | 0.00621 | 0.007 | -73.5266
-3 | -0.3863 | 0.00598 | 0.0084 | -64.5987
-2.5 | -0.3171 | 0.00577 | 0.0095 | -54.9567
-2 | -0.2486 | 0.00561 | 0.0104 | -44.3137
-1.5 | -0.1809 | 0.00545 | 0.011 | -33.1927
-1 | -0.1136 | 0.00531 | 0.0116 | -21.3936
-0.5 | -0.0468 | 0.00519 | 0.012 | -9.0173
0 | 0.0198 | 0.00508 | 0.0123 | 3.8976
0.5 | 0.0862 | 0.00503 | 0.0126 | 17.1372
1 | 0.1525 | 0.00497 | 0.0128 | 30.6841
1.5 | 0.2183 | 0.00495 | 0.013 | 44.101
2 | 0.2842 | 0.00493 | 0.0134 | 57.6471
2.5 | 0.3498 | 0.00492 | 0.0138 | 71.0976
3 | 0.4138 | 0.00474 | 0.0147 | 87.2996
3.5 | 0.4742 | 0.00449 | 0.0166 | 105.6125
4.5 | 0.6165 | 0.00501 | 0.0171 | 123.0539
5 | 0.6974 | 0.00547 | 0.0156 | 127.4954
5.5 | 0.7847 | 0.00629 | 0.0132 | 124.7536
6 | 0.8694 | 0.0069 | 0.0122 | 126
6.5 | 0.949 | 0.00757 | 0.0131 | 125.3633
7 | 1.0198 | 0.00897 | 0.0163 | 113.6901
7.5 | 1.0684 | 0.01292 | 0.0222 | 82.6935
8 | 1.0818 | 0.01968 | 0.0284 | 54.9695
8.5 | 1.0642 | 0.02765 | 0.0313 | 38.4882
9 | 1.0346 | 0.03806 | 0.0225 | 27.1834
9.5 | 1.0068 | 0.05218 | 0.0096 | 19.2947
10 | 0.9804 | 0.06528 | 0.0012 | 15.0184
10.5 | 0.9514 | 0.07812 | -0.0058 | 12.1787
11 | 0.9276 | 0.09008 | -0.0122 | 10.2975
11.5 | 0.9027 | 0.10266 | -0.0189 | 8.7931
12 | 0.8863 | 0.11442 | -0.0248 | 7.746
12.5 | 0.8704 | 0.12678 | -0.0308 | 6.8654
13 | 0.8587 | 0.13895 | -0.0364 | 6.1799

## 113. Re 12M Mach 0.00 (1)
BIGFOIL.COM POLAR EXPORT
FAD17
FAD17 |  |  |  | Cl Max: | 0.882 | at alpha= | 10 | deg
JavaFoil+Calcfoil stall+Eppler ext transition |  |  |  | L/D Max: | 118.568 | at alpha= | 6 | deg
Re: | 12000000 |  |  | Cd Min: | 0.00481 | at alpha= | 4.5 | deg
Mach: | 0 |  |  | Cl=0 at alpha= | 0.24138 | deg
|  |  |  | @ Cl=0.1, Cd= | 0.0050262
|  |  |  | @ Cl=0.4, Cd= | 0.0052083
|  |  |  | @ Cl=0.6, Cd= | 0.06639
alpha (deg) | Cl | Cd | Cm | Cl/Cd
-13.5 | -0.444 | 0.08939 | 0.011 | -4.968
-13 | -0.469 | 0.08429 | 0.011 | -5.569
-12.5 | -0.495 | 0.07809 | 0.011 | -6.344
-12 | -0.52 | 0.07451 | 0.011 | -6.977
-11.5 | -0.545 | 0.06901 | 0.012 | -7.893
-11 | -0.564 | 0.0663 | 0.012 | -8.513
-10.5 | -0.582 | 0.05954 | 0.012 | -9.771
-10 | -0.595 | 0.0549 | 0.013 | -10.833
-9.5 | -0.602 | 0.05204 | 0.013 | -11.576
-9 | -0.628 | 0.03758 | 0.015 | -16.703
-8.5 | -0.734 | 0.0092 | 0.02 | -79.794
-8 | -0.729 | 0.00866 | 0.02 | -84.094
-7.5 | -0.717 | 0.00811 | 0.02 | -88.358
-7 | -0.699 | 0.00783 | 0.02 | -89.196
-6.5 | -0.675 | 0.00755 | 0.02 | -89.324
-6 | -0.645 | 0.00698 | 0.02 | -92.412
-5.5 | -0.61 | 0.00674 | 0.02 | -90.403
-5 | -0.569 | 0.00651 | 0.02 | -87.462
-4.5 | -0.525 | 0.00647 | 0.02 | -81.068
-4 | -0.477 | 0.00632 | 0.02 | -75.427
-3.5 | -0.426 | 0.00609 | 0.02 | -69.923
-3 | -0.372 | 0.00603 | 0.019 | -61.691
-2.5 | -0.316 | 0.00593 | 0.019 | -53.313
-2 | -0.26 | 0.00573 | 0.019 | -45.331
-1.5 | -0.202 | 0.0055 | 0.019 | -36.762
-1 | -0.144 | 0.00535 | 0.019 | -26.982
-0.5 | -0.086 | 0.00528 | 0.019 | -16.366
0 | -0.028 | 0.00524 | 0.019 | -5.359
0.5 | 0.03 | 0.00499 | 0.018 | 6.031
1 | 0.088 | 0.00502 | 0.018 | 17.562
1.5 | 0.146 | 0.00505 | 0.018 | 28.939
2 | 0.204 | 0.00503 | 0.018 | 40.628
2.5 | 0.262 | 0.00525 | 0.018 | 49.895
3 | 0.32 | 0.00523 | 0.017 | 61.159
3.5 | 0.377 | 0.00518 | 0.017 | 72.817
4 | 0.434 | 0.00525 | 0.017 | 82.769
4.5 | 0.491 | 0.00481 | 0.017 | 101.998
5 | 0.546 | 0.00499 | 0.017 | 109.472
5.5 | 0.599 | 0.00513 | 0.016 | 116.877
6 | 0.65 | 0.00548 | 0.016 | 118.568
6.5 | 0.698 | 0.00628 | 0.016 | 111.127
7 | 0.742 | 0.0066 | 0.016 | 112.346
7.5 | 0.782 | 0.00706 | 0.015 | 110.72
8 | 0.816 | 0.00746 | 0.015 | 109.412
8.5 | 0.846 | 0.00789 | 0.015 | 107.211
9 | 0.868 | 0.00846 | 0.014 | 102.566
9.5 | 0.879 | 0.00897 | 0.014 | 97.975
10 | 0.882 | 0.0096 | 0.014 | 91.868
10.5 | 0.875 | 0.01044 | 0.013 | 83.787
11 | 0.86 | 0.01138 | 0.013 | 75.618
11.5 | 0.834 | 0.01298 | 0.013 | 64.307
12 | 0.798 | 0.01594 | 0.012 | 50.074
12.5 | 0.761 | 0.01916 | 0.012 | 39.726
13 | 0.715 | 0.0256 | 0.011 | 27.932
13.5 | 0.669 | 0.03382 | 0.01 | 19.783
14 | 0.626 | 0.04236 | 0.01 | 14.768
14.5 | 0.58 | 0.05516 | 0.009 | 10.515
15 | 0.54 | 0.06639 | 0.008 | 8.131

## 114. Re 12M Mach 0.00 (2)
BIGFOIL.COM POLAR EXPORT
FAD17
FAD17 |  |  |  | Cl Max: | 1.653 | at alpha= | 16.5 | deg
XFOIL ncrit=9 |  |  |  | L/D Max: | 128.727 | at alpha= | 9 | deg
Re: | 12000000 |  |  | Cd Min: | 0.14717 | at alpha= | 19.5 | deg
Mach: | 0 |  |  | Cl=0 at alpha= | -0.10676 | deg
|  |  |  | @ Cl=0.1, Cd= | 0.0048574
|  |  |  | @ Cl=0.4, Cd= | 0.0046339
|  |  |  | @ Cl=0.6, Cd= | 0.0049984
alpha (deg) | Cl | Cd | Cm | Cl/Cd
-17.5 | -1.7488 | 0.02985 | -0.0129 | -58.5863
-17 | -1.7332 | 0.02644 | -0.0097 | -65.5522
-16.5 | -1.705 | 0.02384 | -0.0074 | -71.5185
-16 | -1.6693 | 0.02182 | -0.0056 | -76.5032
-15.5 | -1.6292 | 0.02019 | -0.0041 | -80.6934
-15 | -1.5862 | 0.01879 | -0.0028 | -84.4172
-14.5 | -1.5413 | 0.01754 | -0.0017 | -87.8734
-14 | -1.4948 | 0.01641 | -0.0006 | -91.0908
-13.5 | -1.4473 | 0.01534 | 0.0004 | -94.3481
-13 | -1.3984 | 0.01441 | 0.0012 | -97.0437
-12.5 | -1.3489 | 0.01351 | 0.0021 | -99.8446
-12 | -1.2984 | 0.01269 | 0.0028 | -102.3168
-11.5 | -1.2475 | 0.01189 | 0.0035 | -104.9201
-11 | -1.1957 | 0.01118 | 0.0041 | -106.9499
-10.5 | -1.1435 | 0.01048 | 0.0047 | -109.1126
-10 | -1.0907 | 0.00985 | 0.0053 | -110.731
-9.5 | -1.0371 | 0.00924 | 0.0057 | -112.2403
-9 | -0.9888 | 0.00847 | 0.0074 | -116.7414
-8 | -0.8817 | 0.00772 | 0.0085 | -114.2098
-7.5 | -0.8269 | 0.00744 | 0.0089 | -111.1425
-7 | -0.7718 | 0.00719 | 0.0092 | -107.3435
-6.5 | -0.7166 | 0.00691 | 0.0094 | -103.7048
-6 | -0.6616 | 0.00655 | 0.0098 | -101.0076
-5.5 | -0.6059 | 0.00634 | 0.01 | -95.5678
-5 | -0.55 | 0.00618 | 0.0102 | -88.9968
-4.5 | -0.4941 | 0.00599 | 0.0104 | -82.4875
-4 | -0.4382 | 0.00579 | 0.0106 | -75.6822
-3.5 | -0.382 | 0.00566 | 0.0108 | -67.4912
-3 | -0.3258 | 0.00554 | 0.0109 | -58.8087
-2.5 | -0.2695 | 0.00542 | 0.011 | -49.7232
-2 | -0.2132 | 0.00531 | 0.0112 | -40.1507
-1.5 | -0.1569 | 0.0052 | 0.0113 | -30.1731
-1 | -0.1006 | 0.0051 | 0.0114 | -19.7255
-0.5 | -0.0442 | 0.00502 | 0.0114 | -8.8048
0 | 0.012 | 0.00494 | 0.0115 | 2.4291
0.5 | 0.0682 | 0.00488 | 0.0116 | 13.9754
1 | 0.1245 | 0.00484 | 0.0116 | 25.7231
1.5 | 0.1805 | 0.00481 | 0.0116 | 37.526
2 | 0.2362 | 0.0048 | 0.0117 | 49.2083
2.5 | 0.292 | 0.00478 | 0.0118 | 61.0879
3 | 0.3473 | 0.00478 | 0.0119 | 72.6569
3.5 | 0.4014 | 0.00463 | 0.0122 | 86.6955
4 | 0.4548 | 0.00453 | 0.0127 | 100.3974
4.5 | 0.5049 | 0.0045 | 0.0141 | 112.2
5 | 0.5652 | 0.00477 | 0.0131 | 118.4906
5.5 | 0.6292 | 0.00519 | 0.0112 | 121.2331
6 | 0.6957 | 0.00565 | 0.0087 | 123.1327
6.5 | 0.7625 | 0.00608 | 0.0061 | 125.4112
7 | 0.8251 | 0.00647 | 0.0044 | 127.527
7.5 | 0.8773 | 0.00687 | 0.0051 | 127.7001
8.5 | 0.9797 | 0.00763 | 0.0067 | 128.401
9 | 1.0311 | 0.00801 | 0.0074 | 128.7266
9.5 | 1.0816 | 0.0086 | 0.0082 | 125.7674
10 | 1.1318 | 0.0092 | 0.0091 | 123.0217
10.5 | 1.1811 | 0.00999 | 0.0099 | 118.2282
11 | 1.2298 | 0.01087 | 0.0107 | 113.1371
11.5 | 1.2764 | 0.01205 | 0.0118 | 105.9253
12 | 1.3246 | 0.01278 | 0.0125 | 103.6463
12.5 | 1.3701 | 0.0139 | 0.0136 | 98.5683
13 | 1.4155 | 0.01489 | 0.0145 | 95.0638
13.5 | 1.4579 | 0.01617 | 0.0157 | 90.1608
14 | 1.4986 | 0.01748 | 0.017 | 85.7323
14.5 | 1.5414 | 0.01836 | 0.0181 | 83.9542
15 | 1.572 | 0.02034 | 0.0203 | 77.2861
15.5 | 1.6164 | 0.02071 | 0.0212 | 78.0493
16 | 1.6213 | 0.02377 | 0.0259 | 68.2078
16.5 | 1.653 | 0.02483 | 0.0272 | 66.5727
17 | 1.6425 | 0.03088 | 0.0258 | 53.1898
17.5 | 1.6198 | 0.04032 | 0.0203 | 40.1736
18 | 1.5275 | 0.06189 | 0.0068 | 24.6809
18.5 | 1.547 | 0.06558 | 0.0056 | 23.5895
19 | 1.2161 | 0.13308 | -0.0309 | 9.1381
19.5 | 1.1773 | 0.14717 | -0.0364 | 7.9996

## 115. Re 12M Mach 0.10 (1)
BIGFOIL.COM POLAR EXPORT
FAD17
FAD17 |  |  |  | Cl Max: | 0.875 | at alpha= | 9.5 | deg
JavaFoil+Calcfoil stall+Eppler ext transition |  |  |  | L/D Max: | 117.809 | at alpha= | 6 | deg
Re: | 12000000 |  |  | Cd Min: | 0.0048 | at alpha= | 4.5 | deg
Mach: | 0.1 |  |  | Cl=0 at alpha= | 0.24138 | deg
|  |  |  | @ Cl=0.1, Cd= | 0.0050543
|  |  |  | @ Cl=0.4, Cd= | 0.0052037
|  |  |  | @ Cl=0.6, Cd= | 0.06111
alpha (deg) | Cl | Cd | Cm | Cl/Cd
-13.5 | -0.4 | 0.09077 | 0.011 | -4.407
-13 | -0.428 | 0.08539 | 0.011 | -5.013
-12.5 | -0.457 | 0.08033 | 0.011 | -5.684
-12 | -0.485 | 0.07543 | 0.011 | -6.431
-11.5 | -0.514 | 0.07007 | 0.012 | -7.33
-11 | -0.538 | 0.06677 | 0.011 | -8.05
-10.5 | -0.558 | 0.06065 | 0.012 | -9.195
-10 | -0.574 | 0.05614 | 0.013 | -10.223
-9.5 | -0.585 | 0.05313 | 0.013 | -11.012
-9 | -0.602 | 0.04424 | 0.014 | -13.613
-8.5 | -0.722 | 0.00952 | 0.02 | -75.799
-8 | -0.72 | 0.00869 | 0.02 | -82.838
-7.5 | -0.711 | 0.00818 | 0.02 | -86.902
-7 | -0.695 | 0.00781 | 0.02 | -88.973
-6.5 | -0.673 | 0.00756 | 0.02 | -88.97
-6 | -0.645 | 0.00705 | 0.02 | -91.41
-5.5 | -0.61 | 0.00684 | 0.02 | -89.233
-5 | -0.571 | 0.00656 | 0.02 | -86.956
-4.5 | -0.527 | 0.00654 | 0.02 | -80.509
-4 | -0.479 | 0.00637 | 0.02 | -75.107
-3.5 | -0.427 | 0.00618 | 0.02 | -69.173
-3 | -0.374 | 0.00602 | 0.02 | -62.031
-2.5 | -0.318 | 0.00587 | 0.019 | -54.138
-2 | -0.261 | 0.00576 | 0.019 | -45.313
-1.5 | -0.203 | 0.00557 | 0.019 | -36.47
-1 | -0.145 | 0.00542 | 0.019 | -26.789
-0.5 | -0.087 | 0.00535 | 0.019 | -16.213
0 | -0.028 | 0.00525 | 0.019 | -5.375
0.5 | 0.03 | 0.00503 | 0.018 | 6.017
1 | 0.089 | 0.00506 | 0.018 | 17.509
1.5 | 0.147 | 0.00503 | 0.018 | 29.209
2 | 0.205 | 0.00525 | 0.018 | 39.094
2.5 | 0.263 | 0.0052 | 0.018 | 50.638
3 | 0.321 | 0.00529 | 0.018 | 60.697
3.5 | 0.379 | 0.0052 | 0.017 | 72.916
4 | 0.436 | 0.00521 | 0.017 | 83.844
4.5 | 0.493 | 0.0048 | 0.017 | 102.884
5 | 0.549 | 0.00504 | 0.017 | 108.999
5.5 | 0.602 | 0.00518 | 0.016 | 116.155
6 | 0.653 | 0.00554 | 0.016 | 117.809
6.5 | 0.701 | 0.00624 | 0.016 | 112.36
7 | 0.744 | 0.00667 | 0.016 | 111.658
7.5 | 0.784 | 0.00713 | 0.015 | 109.88
8 | 0.818 | 0.00747 | 0.015 | 109.511
8.5 | 0.845 | 0.00796 | 0.015 | 106.242
9 | 0.866 | 0.00855 | 0.014 | 101.306
9.5 | 0.875 | 0.0091 | 0.014 | 96.103
10 | 0.874 | 0.00975 | 0.014 | 89.601
10.5 | 0.863 | 0.01064 | 0.013 | 81.083
11 | 0.843 | 0.01179 | 0.013 | 71.509
11.5 | 0.811 | 0.01365 | 0.013 | 59.42
12 | 0.769 | 0.01716 | 0.012 | 44.792
12.5 | 0.721 | 0.02276 | 0.011 | 31.693
13 | 0.676 | 0.02847 | 0.011 | 23.729
13.5 | 0.626 | 0.03718 | 0.01 | 16.843
14 | 0.579 | 0.04656 | 0.009 | 12.442
14.5 | 0.53 | 0.06111 | 0.009 | 8.678

## 116. Re 12M Mach 0.10 (2)
BIGFOIL.COM POLAR EXPORT
FAD17
FAD17 |  |  |  | Cl Max: | 1.6265 | at alpha= | 16.5 | deg
XFOIL ncrit=9 |  |  |  | L/D Max: | 128.375 | at alpha= | 8.5 | deg
Re: | 12000000 |  |  | Cd Min: | 0.17688 | at alpha= | 19.5 | deg
Mach: | 0.1 |  |  | Cl=0 at alpha= | -0.10847 | deg
|  |  |  | @ Cl=0.1, Cd= | 0.0048579
|  |  |  | @ Cl=0.4, Cd= | 0.0046508
|  |  |  | @ Cl=0.6, Cd= | 0.004997
alpha (deg) | Cl | Cd | Cm | Cl/Cd
-15.5 | -1.629 | 0.02421 | -0.0096 | -67.2862
-15 | -1.5954 | 0.02143 | -0.0074 | -74.447
-14.5 | -1.5541 | 0.01945 | -0.0056 | -79.9023
-14 | -1.509 | 0.01789 | -0.0041 | -84.3488
-13.5 | -1.4618 | 0.01653 | -0.0027 | -88.4332
-13 | -1.4127 | 0.01539 | -0.0015 | -91.7934
-12.5 | -1.3626 | 0.01432 | -0.0004 | -95.1536
-12 | -1.3115 | 0.01338 | 0.0006 | -98.0194
-11.5 | -1.2599 | 0.01245 | 0.0016 | -101.1968
-11 | -1.2073 | 0.01165 | 0.0024 | -103.6309
-10.5 | -1.1543 | 0.01088 | 0.0032 | -106.0938
-10 | -1.1007 | 0.01018 | 0.004 | -108.1238
-9.5 | -1.0466 | 0.0095 | 0.0046 | -110.1684
-9 | -0.997 | 0.00883 | 0.0063 | -112.9105
-8 | -0.889 | 0.00781 | 0.0078 | -113.8284
-7.5 | -0.8335 | 0.00751 | 0.0083 | -110.9854
-7 | -0.7778 | 0.00725 | 0.0087 | -107.2828
-6.5 | -0.7219 | 0.00698 | 0.009 | -103.4241
-6 | -0.6663 | 0.0066 | 0.0095 | -100.9545
-5.5 | -0.6102 | 0.00637 | 0.0098 | -95.7928
-5 | -0.5538 | 0.0062 | 0.01 | -89.3226
-4.5 | -0.4973 | 0.00602 | 0.0103 | -82.608
-4 | -0.441 | 0.00581 | 0.0105 | -75.9036
-3.5 | -0.3843 | 0.00568 | 0.0107 | -67.6585
-3 | -0.3277 | 0.00554 | 0.0109 | -59.1516
-2.5 | -0.271 | 0.00542 | 0.011 | -50
-2 | -0.2143 | 0.00531 | 0.0112 | -40.3578
-1.5 | -0.1577 | 0.0052 | 0.0113 | -30.3269
-1 | -0.101 | 0.00511 | 0.0114 | -19.7652
-0.5 | -0.0444 | 0.00502 | 0.0115 | -8.8446
0 | 0.0123 | 0.00494 | 0.0115 | 2.4899
0.5 | 0.0688 | 0.00488 | 0.0116 | 14.0984
1 | 0.1253 | 0.00484 | 0.0117 | 25.8884
1.5 | 0.1816 | 0.00482 | 0.0117 | 37.6763
2 | 0.2377 | 0.00481 | 0.0117 | 49.4179
2.5 | 0.2938 | 0.00478 | 0.0118 | 61.4644
3 | 0.3495 | 0.00479 | 0.0119 | 72.9645
3.5 | 0.4039 | 0.00464 | 0.0123 | 87.0474
4 | 0.4576 | 0.00452 | 0.0128 | 101.2389
4.5 | 0.508 | 0.00451 | 0.0143 | 112.6386
5 | 0.5689 | 0.00479 | 0.0133 | 118.7683
5.5 | 0.6335 | 0.00522 | 0.0113 | 121.3602
6 | 0.7007 | 0.00568 | 0.0088 | 123.3627
6.5 | 0.7679 | 0.00612 | 0.0062 | 125.4739
7 | 0.8309 | 0.00651 | 0.0047 | 127.6344
7.5 | 0.8837 | 0.00692 | 0.0054 | 127.7023
8.5 | 0.9872 | 0.00769 | 0.0072 | 128.3745
9 | 1.0392 | 0.0081 | 0.008 | 128.2963
9.5 | 1.0901 | 0.00874 | 0.0089 | 124.7254
10 | 1.1408 | 0.00937 | 0.0098 | 121.7503
10.5 | 1.1904 | 0.01025 | 0.0108 | 116.1366
11 | 1.2392 | 0.01125 | 0.0118 | 110.1511
11.5 | 1.2858 | 0.01253 | 0.013 | 102.6177
12 | 1.3343 | 0.01333 | 0.014 | 100.0975
12.5 | 1.3794 | 0.01459 | 0.0152 | 94.5442
13 | 1.4244 | 0.01572 | 0.0165 | 90.6107
13.5 | 1.4654 | 0.01721 | 0.018 | 85.1482
14 | 1.5038 | 0.01878 | 0.0197 | 80.0745
14.5 | 1.5457 | 0.01975 | 0.0211 | 78.2633
15 | 1.5682 | 0.0223 | 0.0241 | 70.3229
15.5 | 1.6143 | 0.0225 | 0.0252 | 71.7467
16 | 1.5893 | 0.02855 | 0.0278 | 55.6673
16.5 | 1.6265 | 0.02977 | 0.0279 | 54.6355
17 | 1.5863 | 0.04168 | 0.0206 | 38.059
17.5 | 1.5121 | 0.06053 | 0.0085 | 24.981
18 | 1.2573 | 0.11276 | -0.0211 | 11.1502
18.5 | 1.2343 | 0.12457 | -0.0263 | 9.9085
19 | 1.0712 | 0.16577 | -0.0465 | 6.462
19.5 | 1.0634 | 0.17688 | -0.0525 | 6.012

## 117. Re 12M Mach 0.25 (1)
BIGFOIL.COM POLAR EXPORT
FAD17
FAD17 |  |  |  | Cl Max: | 0.845 | at alpha= | 9 | deg
JavaFoil+Calcfoil stall+Eppler ext transition |  |  |  | L/D Max: | 117.083 | at alpha= | 6 | deg
Re: | 12000000 |  |  | Cd Min: | 0.00488 | at alpha= | 4.5 | deg
Mach: | 0.25 |  |  | Cl=0 at alpha= | 0.24167 | deg
|  |  |  | @ Cl=0.1, Cd= | 0.08368
|  |  |  | @ Cl=0.4, Cd= | 0.08368
|  |  |  | @ Cl=0.6, Cd= | 0.08368
alpha (deg) | Cl | Cd | Cm | Cl/Cd
-12 | -0.07 | 0.08308 | 0.01 | -0.843
-11.5 | -0.215 | 0.07556 | 0.011 | -2.845
-11 | -0.287 | 0.07133 | 0.011 | -4.027
-10.5 | -0.343 | 0.06619 | 0.011 | -5.188
-10 | -0.394 | 0.06201 | 0.011 | -6.35
-9.5 | -0.439 | 0.05749 | 0.012 | -7.629
-9 | -0.477 | 0.05282 | 0.012 | -9.033
-8.5 | -0.511 | 0.04666 | 0.013 | -10.951
-8 | -0.54 | 0.03941 | 0.015 | -13.702
-7.5 | -0.658 | 0.00893 | 0.021 | -73.705
-7 | -0.662 | 0.00846 | 0.021 | -78.205
-6.5 | -0.655 | 0.00795 | 0.021 | -82.375
-6 | -0.637 | 0.00732 | 0.021 | -87.099
-5.5 | -0.611 | 0.00698 | 0.021 | -87.533
-5 | -0.576 | 0.00674 | 0.02 | -85.514
-4.5 | -0.535 | 0.00658 | 0.02 | -81.271
-4 | -0.488 | 0.00648 | 0.02 | -75.378
-3.5 | -0.437 | 0.00616 | 0.02 | -70.955
-3 | -0.383 | 0.00613 | 0.02 | -62.47
-2.5 | -0.326 | 0.00597 | 0.02 | -54.646
-2 | -0.268 | 0.00574 | 0.02 | -46.621
-1.5 | -0.209 | 0.00564 | 0.02 | -37.001
-1 | -0.149 | 0.00541 | 0.019 | -27.591
-0.5 | -0.089 | 0.0053 | 0.019 | -16.817
0 | -0.029 | 0.00526 | 0.019 | -5.507
0.5 | 0.031 | 0.00506 | 0.019 | 6.145
1 | 0.091 | 0.00504 | 0.019 | 18.083
1.5 | 0.151 | 0.00506 | 0.019 | 29.852
2 | 0.211 | 0.00523 | 0.018 | 40.287
2.5 | 0.271 | 0.00524 | 0.018 | 51.672
3 | 0.33 | 0.00527 | 0.018 | 62.609
3.5 | 0.389 | 0.00524 | 0.018 | 74.248
4 | 0.448 | 0.00527 | 0.018 | 85.121
4.5 | 0.507 | 0.00488 | 0.017 | 103.86
5 | 0.563 | 0.00507 | 0.017 | 111.135
5.5 | 0.617 | 0.00531 | 0.017 | 116.367
6 | 0.668 | 0.00571 | 0.017 | 117.083
6.5 | 0.715 | 0.00648 | 0.016 | 110.327
7 | 0.757 | 0.00694 | 0.016 | 109.021
7.5 | 0.792 | 0.00743 | 0.016 | 106.595
8 | 0.82 | 0.00786 | 0.015 | 104.301
8.5 | 0.838 | 0.00844 | 0.015 | 99.372
9 | 0.845 | 0.00913 | 0.015 | 92.53
9.5 | 0.832 | 0.00984 | 0.015 | 84.514
10 | 0.804 | 0.01076 | 0.014 | 74.703
10.5 | 0.758 | 0.01211 | 0.014 | 62.597
11 | 0.69 | 0.01545 | 0.013 | 44.686
11.5 | 0.606 | 0.02286 | 0.012 | 26.528
12 | 0.521 | 0.03177 | 0.011 | 16.383
12.5 | 0.43 | 0.04505 | 0.01 | 9.537
13 | 0.339 | 0.05885 | 0.009 | 5.765
13.5 | 0.247 | 0.06799 | 0.009 | 3.635
14 | 0.079 | 0.08368 | 0.008 | 0.945

## 118. Re 12M Mach 0.25 (2)
BIGFOIL.COM POLAR EXPORT
FAD17
FAD17 |  |  |  | Cl Max: | 1.3867 | at alpha= | 13 | deg
XFOIL ncrit=9 |  |  |  | L/D Max: | 128.224 | at alpha= | 8 | deg
Re: | 12000000 |  |  | Cd Min: | 0.06331 | at alpha= | 14.5 | deg
Mach: | 0.25 |  |  | Cl=0 at alpha= | -99 | deg
|  |  |  | @ Cl=0.1, Cd= | 0.0048758
|  |  |  | @ Cl=0.4, Cd= | 0.0047104
|  |  |  | @ Cl=0.6, Cd= | 0.0049629
alpha (deg) | Cl | Cd | Cm | Cl/Cd
0 | 0.0134 | 0.00495 | 0.0117 | 2.7071
0.5 | 0.0718 | 0.0049 | 0.0118 | 14.6531
1 | 0.1301 | 0.00485 | 0.0119 | 26.8247
1.5 | 0.1882 | 0.00484 | 0.012 | 38.8843
2.5 | 0.304 | 0.00482 | 0.0122 | 63.0705
3 | 0.3615 | 0.00482 | 0.0123 | 75
3.5 | 0.4177 | 0.00466 | 0.0128 | 89.6352
4 | 0.4731 | 0.00453 | 0.0135 | 104.4371
4.5 | 0.5256 | 0.00455 | 0.0151 | 115.5165
5 | 0.5888 | 0.00489 | 0.0142 | 120.409
5.5 | 0.6579 | 0.00534 | 0.012 | 123.2022
6 | 0.7283 | 0.00585 | 0.0095 | 124.4957
6.5 | 0.7984 | 0.00634 | 0.0073 | 125.9306
7 | 0.8635 | 0.00676 | 0.0062 | 127.7367
7.5 | 0.9197 | 0.00719 | 0.0072 | 127.9138
8 | 0.9745 | 0.0076 | 0.0085 | 128.2237
8.5 | 1.0294 | 0.00809 | 0.0098 | 127.2435
9 | 1.0841 | 0.00874 | 0.0113 | 124.0389
9.5 | 1.1379 | 0.00957 | 0.0129 | 118.9028
10 | 1.191 | 0.01051 | 0.0146 | 113.3206
10.5 | 1.2417 | 0.01195 | 0.0165 | 103.9079
11 | 1.2892 | 0.01379 | 0.0187 | 93.488
11.5 | 1.3244 | 0.01708 | 0.0217 | 77.541
12 | 1.361 | 0.01966 | 0.0244 | 69.2269
12.5 | 1.3799 | 0.02364 | 0.0277 | 58.3714
13 | 1.3867 | 0.02741 | 0.031 | 50.591
13.5 | 1.3435 | 0.03912 | 0.0232 | 34.343
14 | 1.2908 | 0.05625 | 0.0096 | 22.9476
14.5 | 1.2987 | 0.06331 | 0.0061 | 20.5133

## 119. Re 12M Mach 0.50 (1)
BIGFOIL.COM POLAR EXPORT
FAD17
FAD17 |  |  |  | Cl Max: | 1.047 | at alpha= | 20 | deg
JavaFoil+Calcfoil stall+Eppler ext transition |  |  |  | L/D Max: | 112.228 | at alpha= | 5 | deg
Re: | 12000000 |  |  | Cd Min: | 0.00504 | at alpha= | 4 | deg
Mach: | 0.5 |  |  | Cl=0 at alpha= | 0.23881 | deg
|  |  |  | @ Cl=0.1, Cd= | 0.0052939
|  |  |  | @ Cl=0.4, Cd= | 0.0055467
|  |  |  | @ Cl=0.6, Cd= | 0.0054716
alpha (deg) | Cl | Cd | Cm | Cl/Cd
-20 | -1.1 | 0.16123 | 0.013 | -6.825
-19.5 | -1.075 | 0.15067 | 0.014 | -7.136
-19 | -1.047 | 0.14571 | 0.014 | -7.187
-18.5 | -1.02 | 0.14148 | 0.013 | -7.206
-18 | -0.992 | 0.13728 | 0.013 | -7.223
-17.5 | -0.966 | 0.12522 | 0.013 | -7.713
-17 | -0.941 | 0.12049 | 0.014 | -7.812
-16.5 | -0.914 | 0.11451 | 0.014 | -7.979
-16 | -0.885 | 0.10982 | 0.013 | -8.057
-15.5 | -0.859 | 0.10214 | 0.014 | -8.414
-15 | -0.834 | 0.09517 | 0.014 | -8.762
-14.5 | -0.804 | 0.10119 | 0.013 | -7.945
-14 | -0.777 | 0.09521 | 0.013 | -8.159
-13.5 | -0.752 | 0.08599 | 0.014 | -8.748
-13 | -0.73 | 0.07696 | 0.015 | -9.48
-12.5 | -0.71 | 0.06656 | 0.016 | -10.667
-12 | -0.666 | 0.08269 | 0.013 | -8.059
-11.5 | -0.642 | 0.07303 | 0.013 | -8.792
-11 | -0.62 | 0.06396 | 0.015 | -9.692
-10.5 | -0.605 | 0.05134 | 0.017 | -11.777
-10 | -0.557 | 0.06891 | 0.012 | -8.082
-9.5 | -0.533 | 0.05882 | 0.013 | -9.066
-9 | -0.514 | 0.04858 | 0.016 | -10.587
-8.5 | -0.54 | 0.01892 | 0.021 | -28.556
-8 | -0.448 | 0.05411 | 0.012 | -8.281
-7.5 | -0.425 | 0.04591 | 0.014 | -9.261
-7 | -0.484 | 0.00984 | 0.023 | -49.156
-6.5 | -0.369 | 0.04278 | 0.013 | -8.619
-6 | -0.34 | 0.04124 | 0.012 | -8.252
-5.5 | -0.385 | 0.00812 | 0.023 | -47.439
-5 | -0.351 | 0.00812 | 0.023 | -43.252
-4.5 | -0.497 | 0.00748 | 0.023 | -66.445
-4 | -0.508 | 0.00691 | 0.023 | -73.448
-3.5 | -0.473 | 0.00664 | 0.023 | -71.209
-3 | -0.421 | 0.00635 | 0.022 | -66.364
-2.5 | -0.361 | 0.00629 | 0.022 | -57.463
-2 | -0.298 | 0.00607 | 0.022 | -49.1
-1.5 | -0.233 | 0.00592 | 0.022 | -39.314
-1 | -0.167 | 0.00562 | 0.022 | -29.652
-0.5 | -0.1 | 0.00544 | 0.022 | -18.317
0 | -0.032 | 0.00539 | 0.021 | -6.001
0.5 | 0.035 | 0.00542 | 0.021 | 6.405
1 | 0.102 | 0.00529 | 0.021 | 19.241
1.5 | 0.169 | 0.00526 | 0.021 | 32.071
2 | 0.235 | 0.00545 | 0.021 | 43.181
2.5 | 0.302 | 0.00555 | 0.02 | 54.37
3 | 0.368 | 0.00544 | 0.02 | 67.718
3.5 | 0.434 | 0.00566 | 0.02 | 76.7
4 | 0.5 | 0.00504 | 0.02 | 99.103
4.5 | 0.564 | 0.00533 | 0.019 | 105.815
5 | 0.625 | 0.00557 | 0.019 | 112.228
5.5 | 0.68 | 0.00606 | 0.019 | 112.197
6 | 0.725 | 0.00716 | 0.018 | 101.221
6.5 | 0.751 | 0.0078 | 0.018 | 96.29
7 | 0.731 | 0.0086 | 0.018 | 85.051
7.5 | 0.477 | 0.00964 | 0.018 | 49.504
8 | 0.508 | 0.01048 | 0.017 | 48.45
8.5 | 0.531 | 0.01286 | 0.017 | 41.314
9 | 0.558 | 0.0144 | 0.016 | 38.736
9.5 | 0.557 | 0.02594 | 0.014 | 21.46
10 | 0.594 | 0.02368 | 0.014 | 25.077
10.5 | 0.629 | 0.02237 | 0.014 | 28.139
11 | 0.613 | 0.04675 | 0.012 | 13.114
11.5 | 0.672 | 0.03143 | 0.013 | 21.369
12 | 0.657 | 0.0592 | 0.011 | 11.095
12.5 | 0.716 | 0.04112 | 0.012 | 17.409
13 | 0.705 | 0.06904 | 0.01 | 10.215
13.5 | 0.712 | 0.09158 | 0.008 | 7.775
14 | 0.769 | 0.06705 | 0.01 | 11.471
14.5 | 0.767 | 0.09557 | 0.008 | 8.021
15 | 0.79 | 0.10502 | 0.007 | 7.521
15.5 | 0.823 | 0.09714 | 0.008 | 8.475
16 | 0.846 | 0.107 | 0.007 | 7.902
16.5 | 0.872 | 0.11264 | 0.007 | 7.744
17 | 0.894 | 0.12066 | 0.006 | 7.41
17.5 | 0.92 | 0.12726 | 0.006 | 7.231
18 | 0.948 | 0.13072 | 0.006 | 7.256
18.5 | 0.973 | 0.13976 | 0.006 | 6.96
19 | 0.994 | 0.1555 | 0.005 | 6.392
19.5 | 1.02 | 0.16529 | 0.005 | 6.17
20 | 1.047 | 0.17021 | 0.005 | 6.149

## 120. Re 12M Mach 0.50 (2)
BIGFOIL.COM POLAR EXPORT
FAD17
FAD17 |  |  |  | Cl Max: | 1.0879 | at alpha= | 8 | deg
XFOIL ncrit=9 |  |  |  | L/D Max: | 129.736 | at alpha= | 5 | deg
Re: | 12000000 |  |  | Cd Min: | 0.31154 | at alpha= | -20 | deg
Mach: | 0.5 |  |  | Cl=0 at alpha= | -0.14468 | deg
|  |  |  | @ Cl=0.1, Cd= | 0.0049536
|  |  |  | @ Cl=0.4, Cd= | 0.0049299
|  |  |  | @ Cl=0.6, Cd= | 0.0048031
alpha (deg) | Cl | Cd | Cm | Cl/Cd
-20 | -1.078 | 0.31154 | 0.1588 | -3.4602
-19.5 | -1.0551 | 0.30249 | 0.1531 | -3.488
-19 | -1.0321 | 0.29348 | 0.1475 | -3.5168
-18.5 | -1.009 | 0.28441 | 0.1418 | -3.5477
-18 | -0.9866 | 0.27491 | 0.136 | -3.5888
-17.5 | -0.9635 | 0.2655 | 0.1304 | -3.629
-17 | -0.9406 | 0.25575 | 0.1248 | -3.6778
-16.5 | -0.9179 | 0.24589 | 0.1192 | -3.733
-15.5 | -0.8733 | 0.22644 | 0.1082 | -3.8567
-15 | -0.8503 | 0.21809 | 0.103 | -3.8988
-14.5 | -0.8277 | 0.20947 | 0.0978 | -3.9514
-14 | -0.8059 | 0.20024 | 0.0926 | -4.0247
-13.5 | -0.785 | 0.19071 | 0.0872 | -4.1162
-13 | -0.7659 | 0.18066 | 0.0818 | -4.2395
-12.5 | -0.7475 | 0.17067 | 0.0763 | -4.3798
-12 | -0.7329 | 0.15952 | 0.0704 | -4.5944
-11.5 | -0.7202 | 0.14843 | 0.0645 | -4.8521
-11 | -0.7045 | 0.13903 | 0.0592 | -5.0673
-10.5 | -0.6905 | 0.1295 | 0.0539 | -5.332
-10 | -0.6811 | 0.11919 | 0.0481 | -5.7144
-9.5 | -0.6757 | 0.10846 | 0.042 | -6.2299
-9 | -0.6737 | 0.09781 | 0.0357 | -6.8878
-8.5 | -0.6772 | 0.08834 | 0.0307 | -7.6658
-8 | -0.6802 | 0.07899 | 0.025 | -8.6112
-7.5 | -0.6933 | 0.06958 | 0.019 | -9.9641
-6 | -0.7024 | 0.03539 | -0.0036 | -19.8474
-5.5 | -0.6909 | 0.02124 | -0.0048 | -32.5282
-5 | -0.6645 | 0.01024 | -0.0012 | -64.8926
-4.5 | -0.6009 | 0.00714 | 0.0028 | -84.1597
-4 | -0.529 | 0.00643 | 0.0054 | -82.2706
-3.5 | -0.4577 | 0.00605 | 0.0072 | -75.6529
-2.5 | -0.3181 | 0.00564 | 0.0097 | -56.4007
-2 | -0.2495 | 0.00548 | 0.0105 | -45.5292
-1.5 | -0.1816 | 0.00535 | 0.0112 | -33.9439
-1 | -0.1143 | 0.00522 | 0.0117 | -21.8966
-0.5 | -0.0474 | 0.0051 | 0.0121 | -9.2941
0 | 0.0193 | 0.005 | 0.0124 | 3.86
0.5 | 0.0858 | 0.00496 | 0.0126 | 17.2984
1 | 0.1522 | 0.00493 | 0.0129 | 30.8722
1.5 | 0.2183 | 0.00493 | 0.0131 | 44.2799
2.5 | 0.3506 | 0.00496 | 0.0137 | 70.6855
3 | 0.4163 | 0.00492 | 0.0143 | 84.6138
3.5 | 0.4804 | 0.00476 | 0.0154 | 100.9244
4 | 0.5403 | 0.00454 | 0.0178 | 119.0088
4.5 | 0.6129 | 0.00486 | 0.0179 | 126.1111
5 | 0.6876 | 0.0053 | 0.0177 | 129.7358
5.5 | 0.7716 | 0.00606 | 0.016 | 127.3267
6 | 0.8589 | 0.00664 | 0.0144 | 129.3524
6.5 | 0.9417 | 0.00726 | 0.0146 | 129.7107
7 | 1.0213 | 0.00856 | 0.0162 | 119.3107
7.5 | 1.0734 | 0.01242 | 0.0218 | 86.4251
8 | 1.0879 | 0.01911 | 0.0282 | 56.9283
8.5 | 1.0719 | 0.0272 | 0.0312 | 39.4081
9 | 1.0405 | 0.03741 | 0.023 | 27.8134
9.5 | 1.0105 | 0.05188 | 0.0096 | 19.4776
10 | 0.9861 | 0.06477 | 0.0013 | 15.2246
10.5 | 0.9563 | 0.0777 | -0.0058 | 12.3076
11 | 0.9331 | 0.08959 | -0.0122 | 10.4152
11.5 | 0.9081 | 0.10218 | -0.0189 | 8.8873
12 | 0.8924 | 0.11382 | -0.0247 | 7.8404
12.5 | 0.8764 | 0.12619 | -0.0308 | 6.9451
13 | 0.8652 | 0.13825 | -0.0364 | 6.2582

## 121. Re 14M Mach 0.00 (1)
BIGFOIL.COM POLAR EXPORT
FAD17
FAD17 |  |  |  | Cl Max: | 0.882 | at alpha= | 10 | deg
JavaFoil+Calcfoil stall+Eppler ext transition |  |  |  | L/D Max: | 119.118 | at alpha= | 6 | deg
Re: | 14000000 |  |  | Cd Min: | 0.00498 | at alpha= | 0.5 | deg
Mach: | 0 |  |  | Cl=0 at alpha= | 0.24138 | deg
|  |  |  | @ Cl=0.1, Cd= | 0.0049986
|  |  |  | @ Cl=0.4, Cd= | 0.0052926
|  |  |  | @ Cl=0.6, Cd= | 0.06535
alpha (deg) | Cl | Cd | Cm | Cl/Cd
-13.5 | -0.445 | 0.08815 | 0.011 | -5.042
-13 | -0.47 | 0.08306 | 0.011 | -5.656
-12.5 | -0.496 | 0.07689 | 0.012 | -6.453
-12 | -0.521 | 0.07338 | 0.012 | -7.095
-11.5 | -0.545 | 0.06829 | 0.012 | -7.985
-11 | -0.565 | 0.06522 | 0.012 | -8.67
-10.5 | -0.583 | 0.05846 | 0.013 | -9.972
-10 | -0.598 | 0.05281 | 0.013 | -11.318
-9.5 | -0.606 | 0.04986 | 0.013 | -12.147
-9 | -0.727 | 0.01057 | 0.02 | -68.808
-8.5 | -0.735 | 0.00898 | 0.02 | -81.798
-8 | -0.729 | 0.00842 | 0.02 | -86.497
-7.5 | -0.717 | 0.00804 | 0.02 | -89.109
-7 | -0.699 | 0.00771 | 0.02 | -90.663
-6.5 | -0.675 | 0.00742 | 0.02 | -90.932
-6 | -0.645 | 0.00685 | 0.02 | -94.124
-5.5 | -0.61 | 0.00662 | 0.02 | -92.099
-5 | -0.569 | 0.00636 | 0.02 | -89.582
-4.5 | -0.525 | 0.00637 | 0.02 | -82.362
-4 | -0.477 | 0.00608 | 0.02 | -78.354
-3.5 | -0.426 | 0.00597 | 0.02 | -71.245
-3 | -0.372 | 0.00596 | 0.019 | -62.41
-2.5 | -0.316 | 0.00571 | 0.019 | -55.377
-2 | -0.26 | 0.00561 | 0.019 | -46.263
-1.5 | -0.202 | 0.00542 | 0.019 | -37.299
-1 | -0.144 | 0.0053 | 0.019 | -27.272
-0.5 | -0.086 | 0.00525 | 0.019 | -16.448
0 | -0.028 | 0.00516 | 0.019 | -5.438
0.5 | 0.03 | 0.00498 | 0.018 | 6.052
1 | 0.088 | 0.00498 | 0.018 | 17.727
1.5 | 0.146 | 0.00507 | 0.018 | 28.833
2 | 0.204 | 0.005 | 0.018 | 40.822
2.5 | 0.262 | 0.00526 | 0.018 | 49.822
3 | 0.32 | 0.00527 | 0.017 | 60.658
3.5 | 0.377 | 0.00522 | 0.017 | 72.3
4 | 0.434 | 0.0054 | 0.017 | 80.432
4.5 | 0.491 | 0.00547 | 0.017 | 89.833
5 | 0.546 | 0.005 | 0.017 | 109.255
5.5 | 0.599 | 0.00511 | 0.016 | 117.314
6 | 0.65 | 0.00546 | 0.016 | 119.118
6.5 | 0.698 | 0.0061 | 0.016 | 114.388
7 | 0.742 | 0.00647 | 0.016 | 114.703
7.5 | 0.782 | 0.00686 | 0.015 | 113.949
8 | 0.817 | 0.00725 | 0.015 | 112.707
8.5 | 0.846 | 0.00766 | 0.015 | 110.392
9 | 0.868 | 0.00823 | 0.014 | 105.476
9.5 | 0.879 | 0.00872 | 0.014 | 100.819
10 | 0.882 | 0.00932 | 0.014 | 94.714
10.5 | 0.876 | 0.01012 | 0.013 | 86.498
11 | 0.861 | 0.01106 | 0.013 | 77.833
11.5 | 0.837 | 0.01238 | 0.013 | 67.63
12 | 0.803 | 0.01483 | 0.012 | 54.11
12.5 | 0.765 | 0.01769 | 0.012 | 43.273
13 | 0.72 | 0.02337 | 0.011 | 30.814
13.5 | 0.674 | 0.03082 | 0.01 | 21.871
14 | 0.629 | 0.03947 | 0.01 | 15.947
14.5 | 0.581 | 0.05405 | 0.009 | 10.75
15 | 0.541 | 0.06535 | 0.008 | 8.271

## 122. Re 14M Mach 0.00 (2)
BIGFOIL.COM POLAR EXPORT
FAD17
FAD17 |  |  |  | Cl Max: | 1.7014 | at alpha= | 17.5 | deg
XFOIL ncrit=9 |  |  |  | L/D Max: | 132.725 | at alpha= | 9 | deg
Re: | 14000000 |  |  | Cd Min: | 0.18225 | at alpha= | 20 | deg
Mach: | 0 |  |  | Cl=0 at alpha= | -0.10461 | deg
|  |  |  | @ Cl=0.1, Cd= | 0.00484
|  |  |  | @ Cl=0.4, Cd= | 0.0047832
|  |  |  | @ Cl=0.6, Cd= | 0.0049406
alpha (deg) | Cl | Cd | Cm | Cl/Cd
-18.5 | -1.7044 | 0.0386 | -0.0239 | -44.1554
-18 | -1.7511 | 0.03308 | -0.0176 | -52.9353
-17.5 | -1.7508 | 0.02972 | -0.0127 | -58.9098
-17 | -1.7418 | 0.02548 | -0.0091 | -68.3595
-16.5 | -1.7123 | 0.02295 | -0.0068 | -74.61
-16 | -1.6769 | 0.02082 | -0.005 | -80.5427
-15.5 | -1.6365 | 0.01916 | -0.0035 | -85.4123
-15 | -1.5929 | 0.0178 | -0.0022 | -89.4888
-14.5 | -1.5473 | 0.01661 | -0.0011 | -93.1547
-14 | -1.5002 | 0.01554 | 0 | -96.538
-13.5 | -1.4521 | 0.01454 | 0.0009 | -99.8693
-13 | -1.4028 | 0.01366 | 0.0017 | -102.694
-12.5 | -1.3528 | 0.01282 | 0.0025 | -105.5226
-12 | -1.302 | 0.01205 | 0.0033 | -108.0498
-11.5 | -1.2507 | 0.0113 | 0.0039 | -110.6814
-11 | -1.1986 | 0.01063 | 0.0046 | -112.7563
-10.5 | -1.1461 | 0.00999 | 0.0051 | -114.7247
-10 | -1.0931 | 0.0094 | 0.0057 | -116.2872
-9.5 | -1.0429 | 0.00895 | 0.0069 | -116.5251
-8.5 | -0.9375 | 0.00786 | 0.0083 | -119.2748
-8 | -0.883 | 0.00753 | 0.0087 | -117.2643
-7.5 | -0.8281 | 0.00726 | 0.009 | -114.0634
-7 | -0.7729 | 0.00701 | 0.0093 | -110.2568
-6 | -0.6624 | 0.00644 | 0.0099 | -102.8571
-5.5 | -0.6068 | 0.00621 | 0.0101 | -97.7134
-5 | -0.5509 | 0.00605 | 0.0103 | -91.0579
-4.5 | -0.4948 | 0.00589 | 0.0105 | -84.0068
-4 | -0.4389 | 0.00568 | 0.0107 | -77.2711
-3.5 | -0.3826 | 0.00557 | 0.0109 | -68.6894
-3 | -0.3264 | 0.00545 | 0.011 | -59.8899
-2.5 | -0.2701 | 0.00532 | 0.0111 | -50.7707
-2 | -0.2137 | 0.00523 | 0.0112 | -40.8604
-1.5 | -0.1573 | 0.00514 | 0.0113 | -30.6031
-1 | -0.1009 | 0.00505 | 0.0114 | -19.9802
-0.5 | -0.0446 | 0.00495 | 0.0115 | -9.0101
0 | 0.0118 | 0.00491 | 0.0116 | 2.4033
0.5 | 0.068 | 0.00484 | 0.0116 | 14.0496
1 | 0.1243 | 0.00484 | 0.0116 | 25.6818
1.5 | 0.1805 | 0.00482 | 0.0117 | 37.4481
2 | 0.2364 | 0.00482 | 0.0117 | 49.0456
2.5 | 0.2923 | 0.00481 | 0.0117 | 60.7692
3 | 0.348 | 0.00484 | 0.0118 | 71.9008
3.5 | 0.4029 | 0.00478 | 0.0119 | 84.2887
4 | 0.4575 | 0.0047 | 0.0122 | 97.3404
4.5 | 0.5104 | 0.00462 | 0.0128 | 110.4762
5 | 0.5608 | 0.00469 | 0.0142 | 119.5736
6 | 0.6875 | 0.0055 | 0.0106 | 125
6.5 | 0.7536 | 0.00592 | 0.0081 | 127.2973
7 | 0.8185 | 0.00629 | 0.006 | 130.1272
7.5 | 0.8788 | 0.0067 | 0.0048 | 131.1642
8.5 | 0.9811 | 0.0074 | 0.0065 | 132.5811
9 | 1.0326 | 0.00778 | 0.0072 | 132.7249
9.5 | 1.0829 | 0.00845 | 0.0081 | 128.1538
10.5 | 1.1825 | 0.00974 | 0.0098 | 121.4066
11 | 1.2321 | 0.01043 | 0.0105 | 118.1304
11.5 | 1.2809 | 0.01123 | 0.0113 | 114.0606
12 | 1.3297 | 0.0119 | 0.012 | 111.7395
12.5 | 1.3766 | 0.01284 | 0.0129 | 107.2118
13 | 1.4232 | 0.01371 | 0.0138 | 103.8074
13.5 | 1.4678 | 0.01478 | 0.0148 | 99.3099
14 | 1.5111 | 0.01588 | 0.0159 | 95.1574
14.5 | 1.5551 | 0.01675 | 0.0169 | 92.8418
15 | 1.592 | 0.01827 | 0.0186 | 87.1374
15.5 | 1.6354 | 0.0189 | 0.0196 | 86.5291
16 | 1.6608 | 0.021 | 0.0223 | 79.0857
16.5 | 1.695 | 0.02201 | 0.0241 | 77.0104
17 | 1.6997 | 0.02501 | 0.0272 | 67.9608
17.5 | 1.7014 | 0.02963 | 0.0265 | 57.4215
18 | 1.6813 | 0.03822 | 0.022 | 43.9901
18.5 | 1.6947 | 0.04282 | 0.0197 | 39.5773
19 | 1.6181 | 0.06121 | 0.0089 | 26.4352
19.5 | 1.6074 | 0.06959 | 0.0048 | 23.0981
20 | 1.0702 | 0.18225 | -0.056 | 5.8722

## 123. Re 14M Mach 0.10 (1)
BIGFOIL.COM POLAR EXPORT
FAD17
FAD17 |  |  |  | Cl Max: | 0.875 | at alpha= | 9.5 | deg
JavaFoil+Calcfoil stall+Eppler ext transition |  |  |  | L/D Max: | 118.38 | at alpha= | 6 | deg
Re: | 14000000 |  |  | Cd Min: | 0.00498 | at alpha= | 5 | deg
Mach: | 0.1 |  |  | Cl=0 at alpha= | 0.24138 | deg
|  |  |  | @ Cl=0.1, Cd= | 0.0050176
|  |  |  | @ Cl=0.4, Cd= | 0.0053026
|  |  |  | @ Cl=0.6, Cd= | 0.06016
alpha (deg) | Cl | Cd | Cm | Cl/Cd
-13.5 | -0.4 | 0.09029 | 0.011 | -4.431
-13 | -0.429 | 0.0844 | 0.011 | -5.077
-12.5 | -0.457 | 0.07944 | 0.011 | -5.753
-12 | -0.486 | 0.07434 | 0.012 | -6.536
-11.5 | -0.514 | 0.06933 | 0.012 | -7.417
-11 | -0.538 | 0.06614 | 0.012 | -8.138
-10.5 | -0.559 | 0.05973 | 0.012 | -9.352
-10 | -0.576 | 0.05442 | 0.013 | -10.584
-9.5 | -0.588 | 0.0513 | 0.013 | -11.455
-9 | -0.612 | 0.03865 | 0.015 | -15.843
-8.5 | -0.723 | 0.00923 | 0.02 | -78.311
-8 | -0.72 | 0.00844 | 0.02 | -85.304
-7.5 | -0.711 | 0.00811 | 0.02 | -87.649
-7 | -0.695 | 0.00768 | 0.02 | -90.488
-6.5 | -0.673 | 0.00743 | 0.02 | -90.603
-6 | -0.645 | 0.00692 | 0.02 | -93.155
-5.5 | -0.61 | 0.00671 | 0.02 | -90.952
-5 | -0.571 | 0.00644 | 0.02 | -88.606
-4.5 | -0.527 | 0.00647 | 0.02 | -81.344
-4 | -0.479 | 0.00618 | 0.02 | -77.434
-3.5 | -0.427 | 0.00604 | 0.02 | -70.738
-3 | -0.374 | 0.00589 | 0.02 | -63.45
-2.5 | -0.318 | 0.00574 | 0.019 | -55.384
-2 | -0.261 | 0.00563 | 0.019 | -46.3
-1.5 | -0.203 | 0.00549 | 0.019 | -37.034
-1 | -0.145 | 0.00531 | 0.019 | -27.339
-0.5 | -0.087 | 0.00526 | 0.019 | -16.493
0 | -0.028 | 0.00525 | 0.019 | -5.374
0.5 | 0.03 | 0.00501 | 0.018 | 6.041
1 | 0.089 | 0.00501 | 0.018 | 17.695
1.5 | 0.147 | 0.00505 | 0.018 | 29.132
2 | 0.205 | 0.00523 | 0.018 | 39.265
2.5 | 0.263 | 0.00526 | 0.018 | 50.091
3 | 0.321 | 0.00528 | 0.018 | 60.815
3.5 | 0.379 | 0.00527 | 0.017 | 71.885
4 | 0.437 | 0.00536 | 0.017 | 81.405
4.5 | 0.494 | 0.00546 | 0.017 | 90.429
5 | 0.549 | 0.00498 | 0.017 | 110.206
5.5 | 0.602 | 0.00516 | 0.016 | 116.707
6 | 0.653 | 0.00552 | 0.016 | 118.38
6.5 | 0.701 | 0.00613 | 0.016 | 114.298
7 | 0.745 | 0.00646 | 0.016 | 115.259
7.5 | 0.784 | 0.00692 | 0.015 | 113.328
8 | 0.818 | 0.00731 | 0.015 | 111.896
8.5 | 0.846 | 0.00774 | 0.015 | 109.253
9 | 0.866 | 0.00831 | 0.014 | 104.195
9.5 | 0.875 | 0.00886 | 0.014 | 98.766
10 | 0.874 | 0.00946 | 0.014 | 92.389
10.5 | 0.864 | 0.01031 | 0.013 | 83.779
11 | 0.845 | 0.01132 | 0.013 | 74.612
11.5 | 0.813 | 0.01306 | 0.013 | 62.281
12 | 0.772 | 0.01621 | 0.012 | 47.612
12.5 | 0.725 | 0.0212 | 0.011 | 34.196
13 | 0.681 | 0.02593 | 0.011 | 26.246
13.5 | 0.631 | 0.03387 | 0.01 | 18.638
14 | 0.584 | 0.04283 | 0.01 | 13.628
14.5 | 0.531 | 0.06016 | 0.009 | 8.824

## 124. Re 14M Mach 0.10 (2)
BIGFOIL.COM POLAR EXPORT
FAD17
FAD17 |  |  |  | Cl Max: | 1.6769 | at alpha= | 16.5 | deg
XFOIL ncrit=9 |  |  |  | L/D Max: | 132.534 | at alpha= | 8.5 | deg
Re: | 14000000 |  |  | Cd Min: | 0.1371 | at alpha= | 19.5 | deg
Mach: | 0.1 |  |  | Cl=0 at alpha= | -0.10582 | deg
|  |  |  | @ Cl=0.1, Cd= | 0.00484
|  |  |  | @ Cl=0.4, Cd= | 0.0047859
|  |  |  | @ Cl=0.6, Cd= | 0.0049311
alpha (deg) | Cl | Cd | Cm | Cl/Cd
-17 | -1.6529 | 0.03587 | -0.0215 | -46.0803
-16.5 | -1.6713 | 0.03135 | -0.0152 | -53.311
-16 | -1.656 | 0.0275 | -0.0121 | -60.2182
-15.5 | -1.6271 | 0.02456 | -0.0097 | -66.25
-15 | -1.602 | 0.02053 | -0.0069 | -78.0321
-14.5 | -1.5608 | 0.01847 | -0.005 | -84.5046
-14 | -1.5153 | 0.01692 | -0.0035 | -89.5567
-13.5 | -1.4674 | 0.01564 | -0.0022 | -93.8235
-13 | -1.4177 | 0.01455 | -0.001 | -97.4364
-12.5 | -1.3671 | 0.01355 | 0.0001 | -100.893
-12 | -1.3156 | 0.01266 | 0.0011 | -103.9179
-11.5 | -1.2635 | 0.01181 | 0.002 | -106.9856
-11 | -1.2106 | 0.01106 | 0.0029 | -109.4575
-10.5 | -1.1572 | 0.01034 | 0.0036 | -111.9149
-10 | -1.1034 | 0.00969 | 0.0044 | -113.87
-8.5 | -0.9454 | 0.00804 | 0.0075 | -117.5871
-8 | -0.8904 | 0.00763 | 0.008 | -116.6972
-7.5 | -0.8348 | 0.00733 | 0.0085 | -113.8881
-7 | -0.7789 | 0.00706 | 0.0088 | -110.3258
-6.5 | -0.723 | 0.00681 | 0.0092 | -106.1674
-6 | -0.6671 | 0.0065 | 0.0096 | -102.6308
-5.5 | -0.611 | 0.00624 | 0.0099 | -97.9167
-4 | -0.4417 | 0.0057 | 0.0106 | -77.4912
-3.5 | -0.385 | 0.00558 | 0.0108 | -68.9964
-3 | -0.3283 | 0.00545 | 0.011 | -60.2385
-2.5 | -0.2716 | 0.00533 | 0.0111 | -50.9568
-2 | -0.2149 | 0.00523 | 0.0112 | -41.0899
-1.5 | -0.1581 | 0.00514 | 0.0113 | -30.7588
-1 | -0.1014 | 0.00505 | 0.0114 | -20.0792
-0.5 | -0.0447 | 0.00496 | 0.0115 | -9.0121
0 | 0.012 | 0.00491 | 0.0116 | 2.444
0.5 | 0.0686 | 0.00484 | 0.0117 | 14.1736
1 | 0.1252 | 0.00484 | 0.0117 | 25.8678
1.5 | 0.1817 | 0.00483 | 0.0117 | 37.619
2 | 0.2379 | 0.00482 | 0.0118 | 49.3568
2.5 | 0.2941 | 0.00481 | 0.0118 | 61.1435
3 | 0.3502 | 0.00484 | 0.0119 | 72.3554
3.5 | 0.4054 | 0.00478 | 0.012 | 84.8117
4 | 0.4603 | 0.00471 | 0.0123 | 97.7282
4.5 | 0.5135 | 0.00462 | 0.013 | 111.1472
5 | 0.5644 | 0.00471 | 0.0143 | 119.8301
5.5 | 0.6256 | 0.00509 | 0.0132 | 122.9077
6 | 0.6924 | 0.00552 | 0.0107 | 125.4348
6.5 | 0.7591 | 0.00595 | 0.0083 | 127.5798
7 | 0.8244 | 0.00633 | 0.0062 | 130.237
8 | 0.937 | 0.00709 | 0.006 | 132.158
8.5 | 0.9887 | 0.00746 | 0.007 | 132.5335
9 | 1.0406 | 0.00788 | 0.0078 | 132.0558
9.5 | 1.0914 | 0.00858 | 0.0087 | 127.2028
10.5 | 1.1919 | 0.00998 | 0.0107 | 119.4289
11 | 1.2418 | 0.01075 | 0.0116 | 115.5163
11.5 | 1.2908 | 0.01164 | 0.0125 | 110.8935
12 | 1.34 | 0.01239 | 0.0134 | 108.1517
12.5 | 1.3868 | 0.01346 | 0.0146 | 103.0312
13 | 1.4332 | 0.01445 | 0.0157 | 99.1834
13.5 | 1.477 | 0.0157 | 0.017 | 94.0764
14 | 1.519 | 0.01701 | 0.0185 | 89.3004
14.5 | 1.5625 | 0.01796 | 0.0198 | 86.9989
15 | 1.5947 | 0.0199 | 0.022 | 80.1357
15.5 | 1.6386 | 0.02045 | 0.0233 | 80.1271
16 | 1.6464 | 0.02346 | 0.0277 | 70.179
16.5 | 1.6769 | 0.02488 | 0.0289 | 67.3995
17 | 1.6665 | 0.03096 | 0.0275 | 53.8275
17.5 | 1.6443 | 0.04033 | 0.0221 | 40.7711
18 | 1.5575 | 0.06066 | 0.0093 | 25.6759
18.5 | 1.5642 | 0.06652 | 0.0068 | 23.5147
19 | 1.3116 | 0.11769 | -0.0219 | 11.1445
19.5 | 1.2455 | 0.1371 | -0.0311 | 9.0846

## 125. Re 14M Mach 0.25 (1)
BIGFOIL.COM POLAR EXPORT
FAD17
FAD17 |  |  |  | Cl Max: | 0.845 | at alpha= | 9 | deg
JavaFoil+Calcfoil stall+Eppler ext transition |  |  |  | L/D Max: | 116.857 | at alpha= | 5.5 | deg
Re: | 14000000 |  |  | Cd Min: | 0.00501 | at alpha= | 1.5 | deg
Mach: | 0.25 |  |  | Cl=0 at alpha= | 0.24167 | deg
|  |  |  | @ Cl=0.1, Cd= | 0.08084
|  |  |  | @ Cl=0.4, Cd= | 0.08084
|  |  |  | @ Cl=0.6, Cd= | 0.08084
alpha (deg) | Cl | Cd | Cm | Cl/Cd
-12 | -0.07 | 0.08215 | 0.011 | -0.853
-11.5 | -0.215 | 0.07458 | 0.011 | -2.884
-11 | -0.287 | 0.07061 | 0.011 | -4.07
-10.5 | -0.344 | 0.06522 | 0.012 | -5.274
-10 | -0.394 | 0.06131 | 0.012 | -6.431
-9.5 | -0.439 | 0.05649 | 0.012 | -7.778
-9 | -0.478 | 0.05203 | 0.013 | -9.187
-8.5 | -0.513 | 0.04528 | 0.014 | -11.326
-8 | -0.547 | 0.03577 | 0.015 | -15.282
-7.5 | -0.658 | 0.0087 | 0.021 | -75.673
-7 | -0.662 | 0.0083 | 0.021 | -79.793
-6.5 | -0.655 | 0.00782 | 0.021 | -83.739
-6 | -0.637 | 0.00719 | 0.021 | -88.716
-5.5 | -0.611 | 0.00684 | 0.021 | -89.248
-5 | -0.576 | 0.00658 | 0.02 | -87.649
-4.5 | -0.535 | 0.00648 | 0.02 | -82.629
-4 | -0.488 | 0.00628 | 0.02 | -77.767
-3.5 | -0.437 | 0.00604 | 0.02 | -72.401
-3 | -0.383 | 0.006 | 0.02 | -63.88
-2.5 | -0.326 | 0.00583 | 0.02 | -55.878
-2 | -0.268 | 0.00572 | 0.02 | -46.833
-1.5 | -0.209 | 0.00545 | 0.02 | -38.329
-1 | -0.149 | 0.00532 | 0.02 | -28.031
-0.5 | -0.089 | 0.00527 | 0.019 | -16.917
0 | -0.029 | 0.00527 | 0.019 | -5.498
0.5 | 0.031 | 0.00504 | 0.019 | 6.17
1 | 0.091 | 0.00504 | 0.019 | 18.094
1.5 | 0.151 | 0.00501 | 0.019 | 30.121
2 | 0.211 | 0.0052 | 0.018 | 40.561
2.5 | 0.271 | 0.00536 | 0.018 | 50.506
3 | 0.33 | 0.00531 | 0.018 | 62.132
3.5 | 0.389 | 0.0053 | 0.018 | 73.465
4 | 0.448 | 0.00545 | 0.018 | 82.253
4.5 | 0.507 | 0.0055 | 0.017 | 92.212
5 | 0.563 | 0.00507 | 0.017 | 111.151
5.5 | 0.617 | 0.00528 | 0.017 | 116.857
6 | 0.668 | 0.00582 | 0.017 | 114.854
6.5 | 0.715 | 0.00629 | 0.016 | 113.759
7 | 0.757 | 0.00673 | 0.016 | 112.523
7.5 | 0.792 | 0.00727 | 0.016 | 108.95
8 | 0.82 | 0.00769 | 0.015 | 106.62
8.5 | 0.838 | 0.0082 | 0.015 | 102.257
9 | 0.845 | 0.00888 | 0.015 | 95.19
9.5 | 0.833 | 0.00954 | 0.015 | 87.276
10 | 0.804 | 0.01045 | 0.014 | 76.944
10.5 | 0.76 | 0.01168 | 0.014 | 65.037
11 | 0.693 | 0.01468 | 0.013 | 47.224
11.5 | 0.611 | 0.02075 | 0.012 | 29.456
12 | 0.523 | 0.0299 | 0.011 | 17.503
12.5 | 0.432 | 0.04296 | 0.011 | 10.047
13 | 0.341 | 0.05677 | 0.01 | 5.999
13.5 | 0.248 | 0.06653 | 0.009 | 3.724
14 | 0.079 | 0.08084 | 0.008 | 0.982

## 126. Re 14M Mach 0.25 (2)
BIGFOIL.COM POLAR EXPORT
FAD17
FAD17 |  |  |  | Cl Max: | 1.4214 | at alpha= | 13 | deg
XFOIL ncrit=9 |  |  |  | L/D Max: | 132.483 | at alpha= | 8 | deg
Re: | 14000000 |  |  | Cd Min: | 0.24828 | at alpha= | 20 | deg
Mach: | 0.25 |  |  | Cl=0 at alpha= | -0.11197 | deg
|  |  |  | @ Cl=0.1, Cd= | 0.0048551
|  |  |  | @ Cl=0.4, Cd= | 0.0048238
|  |  |  | @ Cl=0.6, Cd= | 0.0048568
alpha (deg) | Cl | Cd | Cm | Cl/Cd
-16 | -0.8489 | 0.20146 | 0.0898 | -4.2137
-15.5 | -0.8334 | 0.19319 | 0.0849 | -4.3139
-15 | -0.817 | 0.18551 | 0.0803 | -4.4041
-14.5 | -0.8016 | 0.17738 | 0.0756 | -4.5191
-13.5 | -0.8709 | 0.13129 | 0.0498 | -6.6334
-12.5 | -1.1135 | 0.06709 | 0.0019 | -16.5971
-12 | -1.1807 | 0.04781 | -0.0115 | -24.6957
-11.5 | -1.2396 | 0.03168 | -0.0125 | -39.1288
-11 | -1.2422 | 0.02109 | -0.0101 | -58.9
-10.5 | -1.2077 | 0.01573 | -0.0072 | -76.7769
-9.5 | -1.1041 | 0.01163 | -0.0019 | -94.9355
-9 | -1.0481 | 0.01047 | 0.0002 | -100.1051
-8.5 | -0.9899 | 0.00954 | 0.0019 | -103.7631
-8 | -0.9318 | 0.00858 | 0.0035 | -108.6014
-7.5 | -0.8728 | 0.00788 | 0.0048 | -110.7614
-7 | -0.8133 | 0.00743 | 0.0059 | -109.4616
-6.5 | -0.7536 | 0.0071 | 0.0068 | -106.1408
-5.5 | -0.6348 | 0.00643 | 0.0083 | -98.7247
-5 | -0.5755 | 0.00618 | 0.009 | -93.123
-4.5 | -0.5162 | 0.006 | 0.0095 | -86.0333
-4 | -0.457 | 0.00579 | 0.01 | -78.9292
-3.5 | -0.398 | 0.00563 | 0.0103 | -70.6927
-3 | -0.3391 | 0.00549 | 0.0107 | -61.7668
-2.5 | -0.2802 | 0.00537 | 0.011 | -52.1788
-2 | -0.2213 | 0.00525 | 0.0112 | -42.1524
-1.5 | -0.1626 | 0.00515 | 0.0114 | -31.5728
-1 | -0.104 | 0.00505 | 0.0115 | -20.5941
-0.5 | -0.0454 | 0.00497 | 0.0117 | -9.1348
0 | 0.0131 | 0.00491 | 0.0118 | 2.668
0.5 | 0.0715 | 0.00486 | 0.0119 | 14.7119
1 | 0.1299 | 0.00485 | 0.0119 | 26.7835
1.5 | 0.1882 | 0.00484 | 0.012 | 38.8843
2 | 0.2463 | 0.00484 | 0.0121 | 50.8884
2.5 | 0.3044 | 0.00483 | 0.0121 | 63.0228
3 | 0.3623 | 0.00487 | 0.0123 | 74.3943
3.5 | 0.4194 | 0.0048 | 0.0125 | 87.375
4 | 0.4761 | 0.00473 | 0.0129 | 100.6554
4.5 | 0.5306 | 0.00462 | 0.0139 | 114.8485
5 | 0.5859 | 0.00476 | 0.0149 | 123.0882
5.5 | 0.65 | 0.0052 | 0.0138 | 125
6 | 0.7196 | 0.0057 | 0.0115 | 126.2456
6.5 | 0.7897 | 0.00616 | 0.0093 | 128.1981
7 | 0.8576 | 0.00657 | 0.0076 | 130.5327
8 | 0.9764 | 0.00737 | 0.0082 | 132.483
8.5 | 1.031 | 0.00786 | 0.0096 | 131.1705
9 | 1.0856 | 0.00856 | 0.0111 | 126.8224
9.5 | 1.1392 | 0.00943 | 0.0127 | 120.8059
10 | 1.1915 | 0.01049 | 0.0145 | 113.5844
10.5 | 1.2402 | 0.01224 | 0.0166 | 101.3235
11 | 1.2884 | 0.01394 | 0.0187 | 92.4247
11.5 | 1.3314 | 0.0162 | 0.0212 | 82.1852
12 | 1.3746 | 0.01811 | 0.0236 | 75.9028
12.5 | 1.4012 | 0.02159 | 0.0268 | 64.9004
13 | 1.4214 | 0.0251 | 0.0297 | 56.6295
13.5 | 1.3863 | 0.0333 | 0.0284 | 41.6306
14 | 1.3425 | 0.04802 | 0.0163 | 27.9571
14.5 | 1.3499 | 0.05528 | 0.012 | 24.4193
15 | 1.2295 | 0.08339 | -0.0062 | 14.744
15.5 | 1.2803 | 0.0828 | -0.0038 | 15.4626
16.5 | 1.1114 | 0.12833 | -0.0285 | 8.6605
17 | 1.0237 | 0.15468 | -0.0423 | 6.6182
17.5 | 0.9847 | 0.1723 | -0.0506 | 5.715
19.5 | 0.9322 | 0.2372 | -0.0824 | 3.93
20 | 0.942 | 0.24828 | -0.0879 | 3.7941

## 127. Re 14M Mach 0.50 (1)
BIGFOIL.COM POLAR EXPORT
FAD17
FAD17 |  |  |  | Cl Max: | 1.046 | at alpha= | 20 | deg
JavaFoil+Calcfoil stall+Eppler ext transition |  |  |  | L/D Max: | 113.302 | at alpha= | 5 | deg
Re: | 14000000 |  |  | Cd Min: | 0.00523 | at alpha= | 1.5 | deg
Mach: | 0.5 |  |  | Cl=0 at alpha= | 0.23881 | deg
|  |  |  | @ Cl=0.1, Cd= | 0.0052451
|  |  |  | @ Cl=0.4, Cd= | 0.0055721
|  |  |  | @ Cl=0.6, Cd= | 0.005438
alpha (deg) | Cl | Cd | Cm | Cl/Cd
-20 | -1.099 | 0.17185 | 0.013 | -6.396
-19.5 | -1.073 | 0.16148 | 0.013 | -6.646
-19 | -1.046 | 0.15727 | 0.013 | -6.651
-18.5 | -1.019 | 0.15159 | 0.013 | -6.72
-18 | -0.991 | 0.147 | 0.013 | -6.742
-17.5 | -0.965 | 0.1332 | 0.013 | -7.244
-17 | -0.941 | 0.1218 | 0.014 | -7.727
-16.5 | -0.914 | 0.11646 | 0.014 | -7.85
-16 | -0.887 | 0.11061 | 0.014 | -8.015
-15.5 | -0.861 | 0.1024 | 0.014 | -8.41
-15 | -0.835 | 0.09586 | 0.014 | -8.712
-14.5 | -0.804 | 0.09999 | 0.014 | -8.045
-14 | -0.778 | 0.09327 | 0.014 | -8.337
-13.5 | -0.754 | 0.084 | 0.014 | -8.975
-13 | -0.733 | 0.07402 | 0.015 | -9.9
-12.5 | -0.716 | 0.06204 | 0.017 | -11.539
-12 | -0.667 | 0.08171 | 0.013 | -8.162
-11.5 | -0.643 | 0.07184 | 0.014 | -8.949
-11 | -0.622 | 0.06219 | 0.015 | -10.001
-10.5 | -0.611 | 0.04694 | 0.017 | -13.021
-10 | -0.557 | 0.06828 | 0.012 | -8.16
-9.5 | -0.534 | 0.05809 | 0.014 | -9.194
-9 | -0.517 | 0.04661 | 0.016 | -11.093
-8.5 | -0.583 | 0.01082 | 0.023 | -53.862
-8 | -0.448 | 0.05339 | 0.012 | -8.396
-7.5 | -0.427 | 0.04465 | 0.014 | -9.554
-7 | -0.485 | 0.00937 | 0.023 | -51.76
-6.5 | -0.369 | 0.04194 | 0.013 | -8.809
-6 | -0.341 | 0.04046 | 0.013 | -8.424
-5.5 | -0.385 | 0.00806 | 0.023 | -47.758
-5 | -0.351 | 0.0079 | 0.023 | -44.513
-4.5 | -0.497 | 0.00734 | 0.023 | -67.685
-4 | -0.508 | 0.00676 | 0.023 | -75.082
-3.5 | -0.473 | 0.0065 | 0.023 | -72.746
-3 | -0.421 | 0.0063 | 0.022 | -66.829
-2.5 | -0.361 | 0.00614 | 0.022 | -58.852
-2 | -0.298 | 0.00588 | 0.022 | -50.703
-1.5 | -0.233 | 0.0057 | 0.022 | -40.845
-1 | -0.167 | 0.0056 | 0.022 | -29.748
-0.5 | -0.1 | 0.00537 | 0.022 | -18.562
0 | -0.032 | 0.00533 | 0.021 | -6.069
0.5 | 0.035 | 0.00541 | 0.021 | 6.42
1 | 0.102 | 0.00524 | 0.021 | 19.427
1.5 | 0.169 | 0.00523 | 0.021 | 32.232
2 | 0.235 | 0.00539 | 0.021 | 43.661
2.5 | 0.302 | 0.00556 | 0.02 | 54.291
3 | 0.368 | 0.00548 | 0.02 | 67.254
3.5 | 0.434 | 0.00567 | 0.02 | 76.54
4 | 0.5 | 0.00577 | 0.02 | 86.582
4.5 | 0.564 | 0.00532 | 0.019 | 106.091
5 | 0.625 | 0.00552 | 0.019 | 113.302
5.5 | 0.68 | 0.00601 | 0.019 | 113.292
6 | 0.725 | 0.00702 | 0.018 | 103.362
6.5 | 0.751 | 0.00763 | 0.018 | 98.413
7 | 0.731 | 0.00835 | 0.018 | 87.595
7.5 | 0.478 | 0.00936 | 0.018 | 51.027
8 | 0.508 | 0.01016 | 0.017 | 50.054
8.5 | 0.534 | 0.01224 | 0.017 | 43.59
9 | 0.56 | 0.01373 | 0.016 | 40.78
9.5 | 0.56 | 0.02418 | 0.015 | 23.179
10 | 0.599 | 0.0217 | 0.015 | 27.581
10.5 | 0.633 | 0.02067 | 0.014 | 30.654
11 | 0.62 | 0.04236 | 0.012 | 14.632
11.5 | 0.677 | 0.02882 | 0.013 | 23.487
12 | 0.664 | 0.05383 | 0.011 | 12.34
12.5 | 0.721 | 0.03816 | 0.012 | 18.894
13 | 0.712 | 0.06396 | 0.01 | 11.131
13.5 | 0.714 | 0.08943 | 0.008 | 7.979
14 | 0.779 | 0.06007 | 0.01 | 12.965
14.5 | 0.77 | 0.09191 | 0.008 | 8.375
15 | 0.791 | 0.10319 | 0.007 | 7.667
15.5 | 0.819 | 0.10404 | 0.007 | 7.872
16 | 0.843 | 0.11288 | 0.007 | 7.468
16.5 | 0.869 | 0.12021 | 0.007 | 7.23
17 | 0.891 | 0.13371 | 0.006 | 6.663
17.5 | 0.917 | 0.14139 | 0.006 | 6.484
18 | 0.944 | 0.14427 | 0.006 | 6.544
18.5 | 0.97 | 0.15079 | 0.006 | 6.434
19 | 0.993 | 0.16543 | 0.005 | 6.005
19.5 | 1.02 | 0.1753 | 0.005 | 5.817
20 | 1.046 | 0.17846 | 0.005 | 5.86

## 128. Re 14M Mach 0.50 (2)
BIGFOIL.COM POLAR EXPORT
FAD17
FAD17 |  |  |  | Cl Max: | 1.0923 | at alpha= | 8 | deg
XFOIL ncrit=9 |  |  |  | L/D Max: | 132.987 | at alpha= | 6.5 | deg
Re: | 14000000 |  |  | Cd Min: | 0.31182 | at alpha= | -20 | deg
Mach: | 0.5 |  |  | Cl=0 at alpha= | -0.14147 | deg
|  |  |  | @ Cl=0.1, Cd= | 0.0049056
|  |  |  | @ Cl=0.4, Cd= | 0.0049921
|  |  |  | @ Cl=0.6, Cd= | 0.0047267
alpha (deg) | Cl | Cd | Cm | Cl/Cd
-20 | -1.0786 | 0.31182 | 0.159 | -3.459
-19.5 | -1.0556 | 0.30276 | 0.1533 | -3.4866
-19 | -1.0326 | 0.29374 | 0.1477 | -3.5154
-18.5 | -1.0095 | 0.28467 | 0.142 | -3.5462
-18 | -0.9871 | 0.27513 | 0.1362 | -3.5878
-17.5 | -0.9641 | 0.26557 | 0.1306 | -3.6303
-17 | -0.9414 | 0.25552 | 0.125 | -3.6843
-16.5 | -0.9188 | 0.24559 | 0.1193 | -3.7412
-16 | -0.8965 | 0.23546 | 0.1137 | -3.8074
-15.5 | -0.8741 | 0.2262 | 0.1083 | -3.8643
-15 | -0.8513 | 0.21778 | 0.1031 | -3.909
-14.5 | -0.8285 | 0.20923 | 0.0979 | -3.9598
-14 | -0.8067 | 0.20006 | 0.0926 | -4.0323
-13.5 | -0.786 | 0.19044 | 0.0873 | -4.1273
-13 | -0.7676 | 0.18005 | 0.0817 | -4.2633
-12.5 | -0.7496 | 0.16987 | 0.0761 | -4.4128
-12 | -0.7354 | 0.15866 | 0.0701 | -4.6351
-11.5 | -0.7227 | 0.14767 | 0.0642 | -4.894
-11 | -0.7066 | 0.13845 | 0.059 | -5.1036
-10.5 | -0.6928 | 0.12885 | 0.0536 | -5.3768
-10 | -0.6856 | 0.11798 | 0.0474 | -5.8112
-9.5 | -0.6817 | 0.10701 | 0.0411 | -6.3704
-9 | -0.6833 | 0.09722 | 0.036 | -7.0284
-8.5 | -0.6846 | 0.08722 | 0.0299 | -7.8491
-8 | -0.6874 | 0.07793 | 0.0242 | -8.8207
-7.5 | -0.7011 | 0.06873 | 0.0183 | -10.2008
-7 | -0.7171 | 0.05975 | 0.011 | -12.0017
-6.5 | -0.7158 | 0.04761 | 0.0016 | -15.0347
-6 | -0.7063 | 0.03442 | -0.0041 | -20.52
-5.5 | -0.6947 | 0.02043 | -0.0048 | -34.0039
-5 | -0.6678 | 0.0096 | -0.0009 | -69.5625
-4.5 | -0.6025 | 0.00688 | 0.0031 | -87.5727
-4 | -0.5302 | 0.00625 | 0.0055 | -84.832
-3.5 | -0.4587 | 0.00593 | 0.0073 | -77.3524
-3 | -0.3883 | 0.00571 | 0.0087 | -68.0035
-2.5 | -0.3189 | 0.00553 | 0.0098 | -57.6673
-2 | -0.2503 | 0.00538 | 0.0106 | -46.5242
-1.5 | -0.1823 | 0.00526 | 0.0113 | -34.6578
-1 | -0.1149 | 0.00513 | 0.0118 | -22.3977
-0.5 | -0.0479 | 0.00502 | 0.0122 | -9.5418
0 | 0.0189 | 0.00495 | 0.0125 | 3.8182
0.5 | 0.0854 | 0.00491 | 0.0127 | 17.3931
1 | 0.152 | 0.00489 | 0.0129 | 31.0838
1.5 | 0.2183 | 0.00492 | 0.0131 | 44.3699
2 | 0.2846 | 0.00494 | 0.0134 | 57.6113
2.5 | 0.351 | 0.00497 | 0.0137 | 70.6237
3 | 0.4174 | 0.005 | 0.0142 | 83.48
3.5 | 0.4832 | 0.0049 | 0.015 | 98.6122
4 | 0.5479 | 0.00477 | 0.0162 | 114.8637
4.5 | 0.608 | 0.00472 | 0.0189 | 128.8136
5 | 0.6838 | 0.00516 | 0.0186 | 132.5194
5.5 | 0.7623 | 0.00587 | 0.018 | 129.8637
6 | 0.8489 | 0.00643 | 0.0165 | 132.0218
6.5 | 0.9349 | 0.00703 | 0.016 | 132.9872
7 | 1.016 | 0.00825 | 0.0173 | 123.1515
7.5 | 1.0776 | 0.01204 | 0.0214 | 89.5017
8 | 1.0923 | 0.01872 | 0.0281 | 58.3494
8.5 | 1.0757 | 0.02691 | 0.0312 | 39.974
9 | 1.0434 | 0.03712 | 0.0231 | 28.1088
9.5 | 1.0137 | 0.05158 | 0.0096 | 19.653
10 | 0.9894 | 0.06448 | 0.0013 | 15.3443
10.5 | 0.96 | 0.07741 | -0.0059 | 12.4015
11 | 0.9371 | 0.08926 | -0.0122 | 10.4985
11.5 | 0.9124 | 0.10181 | -0.0189 | 8.9618
12 | 0.8971 | 0.11337 | -0.0247 | 7.913
12.5 | 0.8813 | 0.12572 | -0.0309 | 7.01
13 | 0.8705 | 0.13767 | -0.0365 | 6.3231

## 129. Re 16M Mach 0.00 (1)
BIGFOIL.COM POLAR EXPORT
FAD17
FAD17 |  |  |  | Cl Max: | 0.883 | at alpha= | 10 | deg
JavaFoil+Calcfoil stall+Eppler ext transition |  |  |  | L/D Max: | 119.338 | at alpha= | 6 | deg
Re: | 16000000 |  |  | Cd Min: | 0.00495 | at alpha= | 0.5 | deg
Mach: | 0 |  |  | Cl=0 at alpha= | 0.24138 | deg
|  |  |  | @ Cl=0.1, Cd= | 0.0050024
|  |  |  | @ Cl=0.4, Cd= | 0.0053047
|  |  |  | @ Cl=0.6, Cd= | 0.06145
alpha (deg) | Cl | Cd | Cm | Cl/Cd
-13.5 | -0.445 | 0.08784 | 0.011 | -5.061
-13 | -0.47 | 0.08247 | 0.011 | -5.701
-12.5 | -0.497 | 0.07604 | 0.012 | -6.533
-12 | -0.521 | 0.07245 | 0.012 | -7.196
-11.5 | -0.546 | 0.06713 | 0.012 | -8.139
-11 | -0.566 | 0.06417 | 0.012 | -8.826
-10.5 | -0.585 | 0.05703 | 0.013 | -10.253
-10 | -0.599 | 0.05163 | 0.014 | -11.608
-9.5 | -0.61 | 0.04722 | 0.014 | -12.914
-9 | -0.733 | 0.00967 | 0.02 | -75.863
-8.5 | -0.735 | 0.00878 | 0.02 | -83.709
-8 | -0.729 | 0.00838 | 0.02 | -86.966
-7.5 | -0.717 | 0.00792 | 0.02 | -90.494
-7 | -0.699 | 0.00747 | 0.02 | -93.52
-6.5 | -0.675 | 0.00728 | 0.02 | -92.647
-6 | -0.645 | 0.00684 | 0.02 | -94.327
-5.5 | -0.61 | 0.00649 | 0.02 | -93.876
-5 | -0.569 | 0.00623 | 0.02 | -91.381
-4.5 | -0.525 | 0.00619 | 0.02 | -84.858
-4 | -0.477 | 0.00607 | 0.02 | -78.541
-3.5 | -0.426 | 0.00586 | 0.02 | -72.594
-3 | -0.372 | 0.00574 | 0.019 | -64.795
-2.5 | -0.316 | 0.00565 | 0.019 | -56
-2 | -0.26 | 0.00549 | 0.019 | -47.256
-1.5 | -0.202 | 0.00533 | 0.019 | -37.953
-1 | -0.144 | 0.00522 | 0.019 | -27.688
-0.5 | -0.086 | 0.00515 | 0.019 | -16.762
0 | -0.028 | 0.00516 | 0.019 | -5.442
0.5 | 0.03 | 0.00495 | 0.018 | 6.078
1 | 0.088 | 0.00499 | 0.018 | 17.688
1.5 | 0.146 | 0.00505 | 0.018 | 28.95
2 | 0.204 | 0.00516 | 0.018 | 39.615
2.5 | 0.262 | 0.00523 | 0.018 | 50.097
3 | 0.32 | 0.00528 | 0.017 | 60.531
3.5 | 0.377 | 0.00522 | 0.017 | 72.281
4 | 0.434 | 0.00543 | 0.017 | 80.013
4.5 | 0.491 | 0.0055 | 0.017 | 89.297
5 | 0.546 | 0.0056 | 0.017 | 97.63
5.5 | 0.6 | 0.00513 | 0.016 | 116.977
6 | 0.65 | 0.00545 | 0.016 | 119.338
6.5 | 0.698 | 0.00604 | 0.016 | 115.655
7 | 0.742 | 0.00633 | 0.016 | 117.318
7.5 | 0.782 | 0.00669 | 0.015 | 116.856
8 | 0.817 | 0.00705 | 0.015 | 115.881
8.5 | 0.846 | 0.00752 | 0.015 | 112.459
9 | 0.868 | 0.00807 | 0.014 | 107.585
9.5 | 0.879 | 0.00855 | 0.014 | 102.875
10 | 0.883 | 0.00899 | 0.014 | 98.137
10.5 | 0.876 | 0.00985 | 0.013 | 88.98
11 | 0.862 | 0.01075 | 0.013 | 80.19
11.5 | 0.839 | 0.01199 | 0.013 | 69.921
12 | 0.805 | 0.01427 | 0.012 | 56.389
12.5 | 0.767 | 0.01709 | 0.012 | 44.883
13 | 0.723 | 0.02226 | 0.011 | 32.459
13.5 | 0.677 | 0.02903 | 0.01 | 23.329
14 | 0.632 | 0.03781 | 0.01 | 16.708
14.5 | 0.585 | 0.0505 | 0.009 | 11.58
15 | 0.544 | 0.06145 | 0.008 | 8.852

## 130. Re 16M Mach 0.00 (2)
BIGFOIL.COM POLAR EXPORT
FAD17
FAD17 |  |  |  | Cl Max: | 1.7587 | at alpha= | 18.5 | deg
XFOIL ncrit=9 |  |  |  | L/D Max: | 136.269 | at alpha= | 8.5 | deg
Re: | 16000000 |  |  | Cd Min: | 0.09371 | at alpha= | 20 | deg
Mach: | 0 |  |  | Cl=0 at alpha= | -0.10195 | deg
|  |  |  | @ Cl=0.1, Cd= | 0.00481
|  |  |  | @ Cl=0.4, Cd= | 0.0048513
|  |  |  | @ Cl=0.6, Cd= | 0.0048861
alpha (deg) | Cl | Cd | Cm | Cl/Cd
-19 | -1.7039 | 0.04332 | -0.0224 | -39.3329
-18.5 | -1.7668 | 0.0341 | -0.0221 | -51.8123
-18 | -1.787 | 0.03066 | -0.0146 | -58.2844
-17.5 | -1.7708 | 0.02773 | -0.0114 | -63.8586
-17 | -1.7441 | 0.02527 | -0.0089 | -69.0186
-16.5 | -1.7176 | 0.0223 | -0.0064 | -77.0224
-16 | -1.6813 | 0.02024 | -0.0046 | -83.0682
-15.5 | -1.6412 | 0.0185 | -0.003 | -88.7135
-15 | -1.5977 | 0.01709 | -0.0017 | -93.4874
-14.5 | -1.5517 | 0.01593 | -0.0006 | -97.4074
-14 | -1.5042 | 0.01491 | 0.0004 | -100.8853
-13.5 | -1.4557 | 0.01396 | 0.0013 | -104.2765
-13 | -1.4061 | 0.01311 | 0.0021 | -107.254
-12.5 | -1.3558 | 0.01231 | 0.0029 | -110.1381
-12 | -1.3047 | 0.01158 | 0.0036 | -112.6684
-11.5 | -1.2531 | 0.01087 | 0.0043 | -115.2806
-11 | -1.2009 | 0.01024 | 0.0049 | -117.2754
-10.5 | -1.1482 | 0.00963 | 0.0054 | -119.2316
-10 | -1.0973 | 0.00916 | 0.0065 | -119.7926
-9.5 | -1.0455 | 0.00873 | 0.0074 | -119.7595
-8.5 | -0.9385 | 0.00774 | 0.0085 | -121.2532
-8 | -0.884 | 0.00739 | 0.0088 | -119.6211
-7.5 | -0.829 | 0.00712 | 0.0092 | -116.4326
-7 | -0.7738 | 0.00687 | 0.0094 | -112.6346
-6.5 | -0.7184 | 0.00663 | 0.0097 | -108.356
-6 | -0.663 | 0.00635 | 0.01 | -104.4094
-5.5 | -0.6075 | 0.0061 | 0.0102 | -99.5902
-4 | -0.4395 | 0.0056 | 0.0108 | -78.4821
-3.5 | -0.3832 | 0.0055 | 0.0109 | -69.6727
-3 | -0.3269 | 0.00537 | 0.0111 | -60.8752
-2.5 | -0.2706 | 0.00525 | 0.0112 | -51.5429
-2 | -0.2142 | 0.00515 | 0.0113 | -41.5922
-1.5 | -0.1577 | 0.00507 | 0.0114 | -31.1045
-1 | -0.1013 | 0.00498 | 0.0115 | -20.3414
-0.5 | -0.0449 | 0.00491 | 0.0116 | -9.1446
0 | 0.0115 | 0.00488 | 0.0116 | 2.3566
0.5 | 0.0678 | 0.00481 | 0.0117 | 14.0956
1.5 | 0.1804 | 0.00481 | 0.0117 | 37.5052
2 | 0.2365 | 0.00482 | 0.0117 | 49.0664
2.5 | 0.2925 | 0.00483 | 0.0117 | 60.559
3 | 0.3484 | 0.00487 | 0.0118 | 71.54
4 | 0.4588 | 0.00483 | 0.012 | 94.9896
4.5 | 0.513 | 0.00481 | 0.0123 | 106.6528
5 | 0.5654 | 0.00475 | 0.0131 | 119.0316
5.5 | 0.6188 | 0.00496 | 0.0137 | 124.7581
6 | 0.6807 | 0.00536 | 0.0122 | 126.9963
6.5 | 0.7465 | 0.00577 | 0.0098 | 129.3761
7 | 0.8119 | 0.00614 | 0.0076 | 132.2313
8 | 0.9315 | 0.00687 | 0.0054 | 135.5895
8.5 | 0.9825 | 0.00721 | 0.0063 | 136.2691
9 | 1.0338 | 0.00761 | 0.0071 | 135.8476
10.5 | 1.1845 | 0.00934 | 0.0095 | 126.8201
11 | 1.2345 | 0.00996 | 0.0102 | 123.9458
11.5 | 1.2839 | 0.01066 | 0.011 | 120.4409
12 | 1.3332 | 0.0113 | 0.0116 | 117.9823
12.5 | 1.381 | 0.01211 | 0.0125 | 114.038
13 | 1.4284 | 0.0129 | 0.0133 | 110.7287
13.5 | 1.4743 | 0.01384 | 0.0142 | 106.5246
14 | 1.5191 | 0.0148 | 0.0152 | 102.6419
14.5 | 1.5639 | 0.01565 | 0.0161 | 99.9297
15 | 1.6041 | 0.01692 | 0.0175 | 94.805
15.5 | 1.6473 | 0.01768 | 0.0185 | 93.1731
16 | 1.6797 | 0.01934 | 0.0206 | 86.8511
16.5 | 1.7154 | 0.0204 | 0.0223 | 84.0882
17 | 1.733 | 0.02229 | 0.0261 | 77.7479
17.5 | 1.7456 | 0.02522 | 0.0273 | 69.2149
18 | 1.7456 | 0.03007 | 0.0264 | 58.0512
18.5 | 1.7587 | 0.03416 | 0.0247 | 51.4842
19 | 1.7285 | 0.04464 | 0.019 | 38.7209
19.5 | 1.7217 | 0.05211 | 0.0151 | 33.0397
20 | 1.507 | 0.09371 | -0.0086 | 16.0815

## 131. Re 16M Mach 0.10 (1)
BIGFOIL.COM POLAR EXPORT
FAD17
FAD17 |  |  |  | Cl Max: | 0.875 | at alpha= | 9.5 | deg
JavaFoil+Calcfoil stall+Eppler ext transition |  |  |  | L/D Max: | 117.057 | at alpha= | 6.5 | deg
Re: | 16000000 |  |  | Cd Min: | 0.00496 | at alpha= | 1 | deg
Mach: | 0.1 |  |  | Cl=0 at alpha= | 0.24138 | deg
|  |  |  | @ Cl=0.1, Cd= | 0.0049714
|  |  |  | @ Cl=0.4, Cd= | 0.0053307
|  |  |  | @ Cl=0.6, Cd= | 0.05631
alpha (deg) | Cl | Cd | Cm | Cl/Cd
-13.5 | -0.4 | 0.08946 | 0.011 | -4.476
-13 | -0.429 | 0.08365 | 0.011 | -5.126
-12.5 | -0.457 | 0.0787 | 0.011 | -5.812
-12 | -0.487 | 0.07335 | 0.012 | -6.633
-11.5 | -0.515 | 0.06835 | 0.012 | -7.532
-11 | -0.539 | 0.06515 | 0.012 | -8.273
-10.5 | -0.56 | 0.05841 | 0.013 | -9.59
-10 | -0.577 | 0.05339 | 0.013 | -10.814
-9.5 | -0.591 | 0.04928 | 0.014 | -11.983
-9 | -0.635 | 0.02803 | 0.017 | -22.661
-8.5 | -0.723 | 0.00895 | 0.02 | -80.721
-8 | -0.72 | 0.00831 | 0.02 | -86.709
-7.5 | -0.711 | 0.00799 | 0.02 | -89.006
-7 | -0.695 | 0.00755 | 0.02 | -92.094
-6.5 | -0.673 | 0.00729 | 0.02 | -92.335
-6 | -0.645 | 0.00679 | 0.02 | -94.936
-5.5 | -0.61 | 0.00655 | 0.02 | -93.219
-5 | -0.571 | 0.00631 | 0.02 | -90.398
-4.5 | -0.527 | 0.00626 | 0.02 | -84.069
-4 | -0.479 | 0.00604 | 0.02 | -79.279
-3.5 | -0.427 | 0.00595 | 0.02 | -71.868
-3 | -0.374 | 0.00582 | 0.02 | -64.155
-2.5 | -0.318 | 0.00557 | 0.019 | -57.049
-2 | -0.261 | 0.00552 | 0.019 | -47.298
-1.5 | -0.203 | 0.00539 | 0.019 | -37.688
-1 | -0.145 | 0.00523 | 0.019 | -27.769
-0.5 | -0.087 | 0.00517 | 0.019 | -16.773
0 | -0.028 | 0.00516 | 0.019 | -5.463
0.5 | 0.03 | 0.00499 | 0.018 | 6.068
1 | 0.089 | 0.00496 | 0.018 | 17.893
1.5 | 0.147 | 0.00502 | 0.018 | 29.277
2 | 0.205 | 0.00522 | 0.018 | 39.344
2.5 | 0.263 | 0.00523 | 0.018 | 50.402
3 | 0.321 | 0.00529 | 0.018 | 60.741
3.5 | 0.379 | 0.00528 | 0.017 | 71.852
4 | 0.437 | 0.00542 | 0.017 | 80.566
4.5 | 0.494 | 0.00553 | 0.017 | 89.185
5 | 0.549 | 0.00558 | 0.017 | 98.374
5.5 | 0.602 | 0.00516 | 0.016 | 116.645
6 | 0.653 | 0.00565 | 0.016 | 115.548
6.5 | 0.701 | 0.00599 | 0.016 | 117.057
7 | 0.745 | 0.00639 | 0.016 | 116.602
7.5 | 0.784 | 0.00676 | 0.015 | 116
8 | 0.818 | 0.00711 | 0.015 | 115.024
8.5 | 0.846 | 0.00758 | 0.015 | 111.539
9 | 0.866 | 0.00815 | 0.014 | 106.291
9.5 | 0.875 | 0.00864 | 0.014 | 101.287
10 | 0.875 | 0.00922 | 0.014 | 94.935
10.5 | 0.864 | 0.01003 | 0.014 | 86.142
11 | 0.846 | 0.011 | 0.013 | 76.883
11.5 | 0.816 | 0.0125 | 0.013 | 65.251
12 | 0.776 | 0.01521 | 0.012 | 50.992
12.5 | 0.729 | 0.01966 | 0.012 | 37.103
13 | 0.683 | 0.02471 | 0.011 | 27.642
13.5 | 0.633 | 0.03274 | 0.01 | 19.33
14 | 0.584 | 0.04252 | 0.01 | 13.732
14.5 | 0.534 | 0.05631 | 0.009 | 9.491

## 132. Re 16M Mach 0.10 (2)
BIGFOIL.COM POLAR EXPORT
FAD17
FAD17 |  |  |  | Cl Max: | 1.712 | at alpha= | 17 | deg
XFOIL ncrit=9 |  |  |  | L/D Max: | 136.176 | at alpha= | 8.5 | deg
Re: | 16000000 |  |  | Cd Min: | 0.18078 | at alpha= | 20 | deg
Mach: | 0.1 |  |  | Cl=0 at alpha= | -0.10299 | deg
|  |  |  | @ Cl=0.1, Cd= | 0.0048212
|  |  |  | @ Cl=0.4, Cd= | 0.0048434
|  |  |  | @ Cl=0.6, Cd= | 0.004882
alpha (deg) | Cl | Cd | Cm | Cl/Cd
-17.5 | -1.2608 | 0.11068 | 0.0309 | -11.3914
-17 | -1.141 | 0.12743 | 0.0441 | -8.9539
-15.5 | -1.6397 | 0.02291 | -0.0088 | -71.5714
-15 | -1.6064 | 0.01994 | -0.0065 | -80.5617
-14.5 | -1.5651 | 0.01786 | -0.0047 | -87.6316
-14 | -1.5197 | 0.01625 | -0.0031 | -93.52
-13.5 | -1.4714 | 0.015 | -0.0018 | -98.0933
-13 | -1.4215 | 0.01394 | -0.0006 | -101.9727
-12.5 | -1.3705 | 0.01299 | 0.0005 | -105.5042
-12 | -1.3186 | 0.01214 | 0.0014 | -108.6161
-11.5 | -1.2662 | 0.01133 | 0.0024 | -111.7564
-11 | -1.213 | 0.01062 | 0.0032 | -114.2185
-10.5 | -1.1594 | 0.00994 | 0.004 | -116.6398
-10 | -1.1077 | 0.00941 | 0.0052 | -117.7152
-9.5 | -1.0552 | 0.00894 | 0.0063 | -118.0313
-8.5 | -0.9463 | 0.00793 | 0.0076 | -119.3317
-8 | -0.8914 | 0.00749 | 0.0082 | -119.012
-7.5 | -0.8357 | 0.00718 | 0.0086 | -116.3928
-7 | -0.7799 | 0.00692 | 0.009 | -112.7023
-6.5 | -0.7238 | 0.00667 | 0.0093 | -108.5157
-6 | -0.6677 | 0.00641 | 0.0097 | -104.1654
-5.5 | -0.6117 | 0.00613 | 0.01 | -99.7879
-5 | -0.5553 | 0.00596 | 0.0102 | -93.1711
-4.5 | -0.4987 | 0.00581 | 0.0105 | -85.8348
-4 | -0.4422 | 0.00561 | 0.0107 | -78.8235
-3.5 | -0.3855 | 0.00551 | 0.0109 | -69.9637
-3 | -0.3289 | 0.00538 | 0.011 | -61.1338
-2.5 | -0.2721 | 0.00525 | 0.0112 | -51.8286
-2 | -0.2154 | 0.00516 | 0.0113 | -41.7442
-1.5 | -0.1585 | 0.00507 | 0.0114 | -31.2623
-1 | -0.1018 | 0.00498 | 0.0115 | -20.4418
-0.5 | -0.0451 | 0.00491 | 0.0116 | -9.1853
0 | 0.0117 | 0.00488 | 0.0116 | 2.3975
0.5 | 0.0684 | 0.00481 | 0.0117 | 14.2204
1 | 0.125 | 0.00483 | 0.0117 | 25.8799
1.5 | 0.1816 | 0.00482 | 0.0117 | 37.6763
2 | 0.238 | 0.00483 | 0.0118 | 49.2754
2.5 | 0.2943 | 0.00484 | 0.0118 | 60.8058
3 | 0.3506 | 0.00487 | 0.0118 | 71.9918
3.5 | 0.4063 | 0.00484 | 0.0119 | 83.9463
4 | 0.4617 | 0.00484 | 0.0121 | 95.3926
4.5 | 0.5162 | 0.00481 | 0.0124 | 107.3181
5 | 0.5689 | 0.00475 | 0.0133 | 119.7684
5.5 | 0.6231 | 0.00498 | 0.0138 | 125.1205
6 | 0.6856 | 0.00539 | 0.0123 | 127.1985
6.5 | 0.7519 | 0.0058 | 0.01 | 129.6379
7 | 0.8178 | 0.00617 | 0.0078 | 132.5446
7.5 | 0.8809 | 0.00657 | 0.0062 | 134.0791
8 | 0.9385 | 0.00691 | 0.0058 | 135.8177
8.5 | 0.99 | 0.00727 | 0.0067 | 136.1761
9 | 1.0418 | 0.00771 | 0.0076 | 135.1232
9.5 | 1.0928 | 0.00837 | 0.0085 | 130.5615
10 | 1.1438 | 0.00889 | 0.0094 | 128.6614
10.5 | 1.1941 | 0.00955 | 0.0104 | 125.0366
11 | 1.2445 | 0.01024 | 0.0113 | 121.5332
11.5 | 1.2943 | 0.01102 | 0.0121 | 117.4501
12 | 1.3441 | 0.01172 | 0.013 | 114.6843
12.5 | 1.3919 | 0.01265 | 0.0141 | 110.0316
13 | 1.4394 | 0.01355 | 0.0151 | 106.2288
13.5 | 1.4849 | 0.01464 | 0.0163 | 101.4276
14 | 1.5289 | 0.01578 | 0.0176 | 96.8885
14.5 | 1.5735 | 0.01671 | 0.0188 | 94.1652
15 | 1.6106 | 0.0183 | 0.0207 | 88.0109
15.5 | 1.6539 | 0.01905 | 0.0221 | 86.8189
16 | 1.678 | 0.02129 | 0.025 | 78.8163
16.5 | 1.7086 | 0.02247 | 0.0276 | 76.0392
17 | 1.712 | 0.02626 | 0.0291 | 65.1942
17.5 | 1.7087 | 0.03188 | 0.0274 | 53.5979
18 | 1.677 | 0.04263 | 0.0212 | 39.3385
18.5 | 1.6819 | 0.04872 | 0.018 | 34.5218
19 | 1.583 | 0.07071 | 0.0051 | 22.3872
19.5 | 1.5488 | 0.08318 | -0.0013 | 18.6199
20 | 1.0836 | 0.18078 | -0.0547 | 5.994

## 133. Re 16M Mach 0.25 (1)
BIGFOIL.COM POLAR EXPORT
FAD17
FAD17 |  |  |  | Cl Max: | 0.845 | at alpha= | 9 | deg
JavaFoil+Calcfoil stall+Eppler ext transition |  |  |  | L/D Max: | 116.917 | at alpha= | 5.5 | deg
Re: | 16000000 |  |  | Cd Min: | 0.00498 | at alpha= | 1 | deg
Mach: | 0.25 |  |  | Cl=0 at alpha= | 0.24167 | deg
|  |  |  | @ Cl=0.1, Cd= | 0.07813
|  |  |  | @ Cl=0.4, Cd= | 0.07813
|  |  |  | @ Cl=0.6, Cd= | 0.07813
alpha (deg) | Cl | Cd | Cm | Cl/Cd
-12 | -0.07 | 0.08224 | 0.011 | -0.852
-11.5 | -0.215 | 0.0742 | 0.011 | -2.901
-11 | -0.288 | 0.07003 | 0.011 | -4.106
-10.5 | -0.344 | 0.06442 | 0.012 | -5.344
-10 | -0.394 | 0.06092 | 0.012 | -6.475
-9.5 | -0.44 | 0.05569 | 0.012 | -7.901
-9 | -0.479 | 0.05103 | 0.013 | -9.389
-8.5 | -0.516 | 0.04285 | 0.014 | -12.054
-8 | -0.579 | 0.02149 | 0.018 | -26.957
-7.5 | -0.659 | 0.00848 | 0.021 | -77.664
-7 | -0.662 | 0.00814 | 0.021 | -81.359
-6.5 | -0.655 | 0.00768 | 0.021 | -85.222
-6 | -0.637 | 0.00705 | 0.021 | -90.39
-5.5 | -0.611 | 0.00671 | 0.021 | -91.02
-5 | -0.576 | 0.00644 | 0.02 | -89.441
-4.5 | -0.535 | 0.00639 | 0.02 | -83.749
-4 | -0.488 | 0.00615 | 0.02 | -79.351
-3.5 | -0.437 | 0.00607 | 0.02 | -72.058
-3 | -0.383 | 0.00582 | 0.02 | -65.811
-2.5 | -0.326 | 0.00566 | 0.02 | -57.558
-2 | -0.268 | 0.0056 | 0.02 | -47.829
-1.5 | -0.209 | 0.00544 | 0.02 | -38.374
-1 | -0.149 | 0.00534 | 0.02 | -27.932
-0.5 | -0.089 | 0.00525 | 0.019 | -16.976
0 | -0.029 | 0.00525 | 0.019 | -5.522
0.5 | 0.031 | 0.00501 | 0.019 | 6.207
1 | 0.091 | 0.00498 | 0.019 | 18.31
1.5 | 0.151 | 0.00505 | 0.019 | 29.887
2 | 0.211 | 0.00518 | 0.018 | 40.683
2.5 | 0.271 | 0.00532 | 0.018 | 50.826
3 | 0.33 | 0.00532 | 0.018 | 62.02
3.5 | 0.389 | 0.0053 | 0.018 | 73.402
4 | 0.448 | 0.0055 | 0.018 | 81.459
4.5 | 0.507 | 0.00555 | 0.017 | 91.317
5 | 0.563 | 0.00567 | 0.017 | 99.437
5.5 | 0.618 | 0.00528 | 0.017 | 116.917
6 | 0.669 | 0.00577 | 0.017 | 115.845
6.5 | 0.715 | 0.00622 | 0.016 | 115.009
7 | 0.757 | 0.00664 | 0.016 | 113.969
7.5 | 0.793 | 0.00702 | 0.016 | 112.965
8 | 0.82 | 0.00748 | 0.015 | 109.608
8.5 | 0.839 | 0.00799 | 0.015 | 104.952
9 | 0.845 | 0.00871 | 0.015 | 96.995
9.5 | 0.833 | 0.00931 | 0.015 | 89.556
10 | 0.805 | 0.01017 | 0.014 | 79.119
10.5 | 0.762 | 0.01126 | 0.014 | 67.624
11 | 0.696 | 0.01388 | 0.013 | 50.153
11.5 | 0.615 | 0.01915 | 0.012 | 32.115
12 | 0.527 | 0.02737 | 0.012 | 19.263
12.5 | 0.435 | 0.03956 | 0.011 | 10.997
13 | 0.343 | 0.05284 | 0.01 | 6.495
13.5 | 0.249 | 0.06361 | 0.009 | 3.914
14 | 0.08 | 0.07813 | 0.008 | 1.021

## 134. Re 16M Mach 0.25 (2)
BIGFOIL.COM POLAR EXPORT
FAD17
FAD17 |  |  |  | Cl Max: | 1.4425 | at alpha= | 13 | deg
XFOIL ncrit=9 |  |  |  | L/D Max: | 136.022 | at alpha= | 8 | deg
Re: | 16000000 |  |  | Cd Min: | 0.22189 | at alpha= | -16.5 | deg
Mach: | 0.25 |  |  | Cl=0 at alpha= | -0.10988 | deg
|  |  |  | @ Cl=0.1, Cd= | 0.0048298
|  |  |  | @ Cl=0.4, Cd= | 0.004877
|  |  |  | @ Cl=0.6, Cd= | 0.004837
alpha (deg) | Cl | Cd | Cm | Cl/Cd
-16.5 | -0.846 | 0.22189 | 0.0986 | -3.8127
-16 | -0.8511 | 0.20057 | 0.0894 | -4.2434
-15.5 | -0.8356 | 0.19235 | 0.0846 | -4.3442
-15 | -0.8195 | 0.18458 | 0.08 | -4.4398
-14.5 | -0.8219 | 0.16971 | 0.0721 | -4.843
-13.5 | -1.0184 | 0.09942 | 0.0264 | -10.2434
-13 | -1.0863 | 0.07928 | 0.0113 | -13.7021
-12.5 | -1.1807 | 0.05179 | -0.0141 | -22.7978
-12 | -1.2336 | 0.04055 | -0.0135 | -30.4217
-11.5 | -1.2685 | 0.02721 | -0.0126 | -46.6189
-11 | -1.2571 | 0.01855 | -0.0096 | -67.7682
-10.5 | -1.2153 | 0.01437 | -0.0067 | -84.572
-10 | -1.1633 | 0.01237 | -0.0039 | -94.042
-9.5 | -1.109 | 0.01104 | -0.0013 | -100.4529
-9 | -1.0509 | 0.01001 | 0.0006 | -104.985
-8.5 | -0.992 | 0.00918 | 0.0022 | -108.061
-8 | -0.9326 | 0.0085 | 0.0036 | -109.7176
-7.5 | -0.8738 | 0.00774 | 0.0049 | -112.8941
-7 | -0.8143 | 0.00727 | 0.006 | -112.0083
-6.5 | -0.7545 | 0.00694 | 0.0069 | -108.7176
-5.5 | -0.6355 | 0.00634 | 0.0084 | -100.2366
-5 | -0.5763 | 0.00607 | 0.0091 | -94.9423
-4.5 | -0.5169 | 0.00589 | 0.0096 | -87.7589
-4 | -0.4577 | 0.00571 | 0.01 | -80.1576
-3.5 | -0.3986 | 0.00555 | 0.0104 | -71.8198
-2.5 | -0.2806 | 0.0053 | 0.011 | -52.9434
-2 | -0.2218 | 0.00519 | 0.0112 | -42.736
-1.5 | -0.163 | 0.00508 | 0.0114 | -32.0866
-1 | -0.1043 | 0.005 | 0.0116 | -20.86
-0.5 | -0.0458 | 0.00491 | 0.0117 | -9.3279
0 | 0.0129 | 0.00489 | 0.0118 | 2.638
0.5 | 0.0713 | 0.00482 | 0.0119 | 14.7925
1 | 0.1298 | 0.00484 | 0.0119 | 26.8182
1.5 | 0.1881 | 0.00483 | 0.012 | 38.9441
2 | 0.2464 | 0.00484 | 0.0121 | 50.9091
2.5 | 0.3046 | 0.00485 | 0.0121 | 62.8041
3 | 0.3627 | 0.00489 | 0.0122 | 74.1718
3.5 | 0.4203 | 0.00487 | 0.0124 | 86.3039
4 | 0.4777 | 0.00484 | 0.0127 | 98.6983
4.5 | 0.5341 | 0.00482 | 0.0132 | 110.8091
5 | 0.5873 | 0.00476 | 0.0146 | 123.3824
5.5 | 0.6467 | 0.00512 | 0.0146 | 126.3086
6 | 0.7127 | 0.00556 | 0.0131 | 128.1835
6.5 | 0.7823 | 0.006 | 0.011 | 130.3833
7 | 0.8513 | 0.00641 | 0.0091 | 132.8081
8 | 0.978 | 0.00719 | 0.008 | 136.0223
8.5 | 1.0325 | 0.0077 | 0.0094 | 134.0909
9 | 1.0867 | 0.00843 | 0.0109 | 128.9087
9.5 | 1.1403 | 0.00933 | 0.0126 | 122.2186
10 | 1.1935 | 0.01019 | 0.0143 | 117.1246
10.5 | 1.2442 | 0.01159 | 0.0163 | 107.3512
11 | 1.2939 | 0.01312 | 0.0183 | 98.6204
11.5 | 1.3394 | 0.01514 | 0.0206 | 88.4676
12 | 1.3848 | 0.0169 | 0.0229 | 81.9408
12.5 | 1.4166 | 0.02001 | 0.026 | 70.7946
13 | 1.4425 | 0.02323 | 0.029 | 62.0964
13.5 | 1.4214 | 0.02945 | 0.0312 | 48.2649
14 | 1.3821 | 0.04197 | 0.0215 | 32.9307
14.5 | 1.3891 | 0.04931 | 0.0168 | 28.1708
15 | 1.2843 | 0.07441 | -0.0005 | 17.2598
15.5 | 1.3265 | 0.0755 | 0.0008 | 17.5695
16 | 1.1663 | 0.11058 | -0.0197 | 10.5471
16.5 | 1.1651 | 0.11873 | -0.0229 | 9.813
17 | 1.068 | 0.14582 | -0.0377 | 7.3241
17.5 | 1.0155 | 0.16581 | -0.0478 | 6.1245
18 | 0.9679 | 0.18583 | -0.0569 | 5.2085

## 135. Re 16M Mach 0.50 (1)
BIGFOIL.COM POLAR EXPORT
FAD17
FAD17 |  |  |  | Cl Max: | 1.046 | at alpha= | 20 | deg
JavaFoil+Calcfoil stall+Eppler ext transition |  |  |  | L/D Max: | 113.826 | at alpha= | 5.5 | deg
Re: | 16000000 |  |  | Cd Min: | 0.00517 | at alpha= | 1 | deg
Mach: | 0.5 |  |  | Cl=0 at alpha= | 0.23881 | deg
|  |  |  | @ Cl=0.1, Cd= | 0.0051757
|  |  |  | @ Cl=0.4, Cd= | 0.005567
|  |  |  | @ Cl=0.6, Cd= | 0.0057516
alpha (deg) | Cl | Cd | Cm | Cl/Cd
-20 | -1.099 | 0.17728 | 0.013 | -6.202
-19.5 | -1.073 | 0.168 | 0.013 | -6.386
-19 | -1.046 | 0.16469 | 0.013 | -6.349
-18.5 | -1.018 | 0.15762 | 0.013 | -6.461
-18 | -0.991 | 0.15421 | 0.013 | -6.425
-17.5 | -0.965 | 0.14085 | 0.013 | -6.848
-17 | -0.94 | 0.13021 | 0.014 | -7.215
-16.5 | -0.912 | 0.12469 | 0.013 | -7.313
-16 | -0.884 | 0.11947 | 0.013 | -7.402
-15.5 | -0.858 | 0.11059 | 0.013 | -7.76
-15 | -0.832 | 0.10349 | 0.014 | -8.035
-14.5 | -0.805 | 0.0989 | 0.014 | -8.138
-14 | -0.778 | 0.09197 | 0.014 | -8.464
-13.5 | -0.756 | 0.08208 | 0.015 | -9.208
-13 | -0.736 | 0.07119 | 0.016 | -10.34
-12.5 | -0.722 | 0.05775 | 0.017 | -12.502
-12 | -0.667 | 0.08064 | 0.013 | -8.274
-11.5 | -0.644 | 0.07074 | 0.014 | -9.104
-11 | -0.624 | 0.06035 | 0.015 | -10.342
-10.5 | -0.617 | 0.04359 | 0.018 | -14.142
-10 | -0.558 | 0.06658 | 0.012 | -8.373
-9.5 | -0.536 | 0.05635 | 0.014 | -9.509
-9 | -0.521 | 0.04405 | 0.017 | -11.817
-8.5 | -0.584 | 0.01036 | 0.023 | -56.396
-8 | -0.449 | 0.05312 | 0.012 | -8.445
-7.5 | -0.428 | 0.04336 | 0.015 | -9.872
-7 | -0.485 | 0.00912 | 0.023 | -53.226
-6.5 | -0.37 | 0.0415 | 0.014 | -8.914
-6 | -0.341 | 0.04011 | 0.013 | -8.509
-5.5 | -0.385 | 0.00784 | 0.023 | -49.085
-5 | -0.351 | 0.00772 | 0.023 | -45.548
-4.5 | -0.497 | 0.00714 | 0.023 | -69.633
-4 | -0.508 | 0.00662 | 0.023 | -76.673
-3.5 | -0.473 | 0.00637 | 0.023 | -74.274
-3 | -0.421 | 0.0062 | 0.022 | -67.965
-2.5 | -0.361 | 0.00595 | 0.022 | -60.744
-2 | -0.298 | 0.00585 | 0.022 | -50.924
-1.5 | -0.233 | 0.00566 | 0.022 | -41.134
-1 | -0.167 | 0.0055 | 0.022 | -30.279
-0.5 | -0.1 | 0.00536 | 0.022 | -18.582
0 | -0.032 | 0.00535 | 0.021 | -6.049
0.5 | 0.035 | 0.00536 | 0.021 | 6.477
1 | 0.102 | 0.00517 | 0.021 | 19.676
1.5 | 0.169 | 0.00519 | 0.021 | 32.523
2 | 0.235 | 0.00538 | 0.021 | 43.75
2.5 | 0.302 | 0.00551 | 0.02 | 54.795
3 | 0.368 | 0.00547 | 0.02 | 67.333
3.5 | 0.434 | 0.00567 | 0.02 | 76.618
4 | 0.5 | 0.00579 | 0.02 | 86.344
4.5 | 0.564 | 0.00597 | 0.019 | 94.554
5 | 0.625 | 0.0056 | 0.019 | 111.777
5.5 | 0.68 | 0.00598 | 0.019 | 113.826
6 | 0.725 | 0.00686 | 0.019 | 105.688
6.5 | 0.751 | 0.00751 | 0.018 | 100.08
7 | 0.731 | 0.00817 | 0.018 | 89.486
7.5 | 0.478 | 0.00915 | 0.018 | 52.221
8 | 0.509 | 0.0099 | 0.017 | 51.411
8.5 | 0.535 | 0.01178 | 0.017 | 45.418
9 | 0.562 | 0.01311 | 0.016 | 42.867
9.5 | 0.565 | 0.02222 | 0.015 | 25.413
10 | 0.602 | 0.02019 | 0.015 | 29.821
10.5 | 0.636 | 0.01957 | 0.015 | 32.515
11 | 0.623 | 0.04016 | 0.013 | 15.516
11.5 | 0.68 | 0.0273 | 0.013 | 24.91
12 | 0.669 | 0.05076 | 0.012 | 13.171
12.5 | 0.726 | 0.03529 | 0.012 | 20.571
13 | 0.718 | 0.05906 | 0.011 | 12.163
13.5 | 0.715 | 0.08736 | 0.008 | 8.185
14 | 0.786 | 0.05507 | 0.011 | 14.27
14.5 | 0.766 | 0.09742 | 0.008 | 7.865
15 | 0.79 | 0.10668 | 0.007 | 7.402
15.5 | 0.815 | 0.11293 | 0.007 | 7.218
16 | 0.84 | 0.12145 | 0.007 | 6.918
16.5 | 0.867 | 0.12895 | 0.007 | 6.721
17 | 0.891 | 0.13817 | 0.006 | 6.449
17.5 | 0.917 | 0.14412 | 0.006 | 6.362
18 | 0.944 | 0.14988 | 0.006 | 6.296
18.5 | 0.97 | 0.15832 | 0.006 | 6.125
19 | 0.993 | 0.17114 | 0.005 | 5.804
19.5 | 1.02 | 0.18059 | 0.005 | 5.646
20 | 1.046 | 0.1865 | 0.005 | 5.606

## 136. Re 16M Mach 0.50 (2)
BIGFOIL.COM POLAR EXPORT
FAD17
FAD17 |  |  |  | Cl Max: | 1.0114 | at alpha= | 7 | deg
XFOIL ncrit=9 |  |  |  | L/D Max: | 135.431 | at alpha= | 6.5 | deg
Re: | 16000000 |  |  | Cd Min: | 0.00792 | at alpha= | 7 | deg
Mach: | 0.5 |  |  | Cl=0 at alpha= | -99 | deg
|  |  |  | @ Cl=0.1, Cd= | 0.00487
|  |  |  | @ Cl=0.4, Cd= | 0.0049965
|  |  |  | @ Cl=0.6, Cd= | 0.0048176
alpha (deg) | Cl | Cd | Cm | Cl/Cd
0 | 0.0185 | 0.0049 | 0.0125 | 3.7755
0.5 | 0.0851 | 0.00487 | 0.0128 | 17.4743
1 | 0.1517 | 0.00487 | 0.013 | 31.1499
1.5 | 0.2182 | 0.0049 | 0.0132 | 44.5306
2 | 0.2846 | 0.00493 | 0.0134 | 57.7282
2.5 | 0.3513 | 0.00496 | 0.0137 | 70.8266
3 | 0.4181 | 0.00501 | 0.0142 | 83.4531
3.5 | 0.4845 | 0.00498 | 0.0148 | 97.2892
4 | 0.551 | 0.00495 | 0.0157 | 111.3131
4.5 | 0.6139 | 0.00478 | 0.0177 | 128.431
5 | 0.68 | 0.00506 | 0.0194 | 134.3874
6 | 0.8408 | 0.00626 | 0.0182 | 134.3131
6.5 | 0.9277 | 0.00685 | 0.0175 | 135.4307
7 | 1.0114 | 0.00792 | 0.0183 | 127.702

## 137. Re 18M Mach 0.00 (1)
BIGFOIL.COM POLAR EXPORT
FAD17
FAD17 |  |  |  | Cl Max: | 0.883 | at alpha= | 10 | deg
JavaFoil+Calcfoil stall+Eppler ext transition |  |  |  | L/D Max: | 118.393 | at alpha= | 7 | deg
Re: | 18000000 |  |  | Cd Min: | 0.00494 | at alpha= | 1 | deg
Mach: | 0 |  |  | Cl=0 at alpha= | 0.24138 | deg
|  |  |  | @ Cl=0.1, Cd= | 0.0049565
|  |  |  | @ Cl=0.4, Cd= | 0.0052788
|  |  |  | @ Cl=0.6, Cd= | 0.05812
alpha (deg) | Cl | Cd | Cm | Cl/Cd
-14 | -0.42 | 0.09249 | 0.011 | -4.54
-13.5 | -0.445 | 0.08759 | 0.011 | -5.077
-13 | -0.47 | 0.08193 | 0.011 | -5.742
-12.5 | -0.497 | 0.0751 | 0.012 | -6.623
-12 | -0.522 | 0.07146 | 0.012 | -7.304
-11.5 | -0.547 | 0.06615 | 0.012 | -8.273
-11 | -0.568 | 0.06269 | 0.012 | -9.06
-10.5 | -0.587 | 0.05545 | 0.013 | -10.581
-10 | -0.602 | 0.04942 | 0.014 | -12.19
-9.5 | -0.612 | 0.04615 | 0.014 | -13.251
-9 | -0.735 | 0.00932 | 0.02 | -78.842
-8.5 | -0.735 | 0.00863 | 0.02 | -85.177
-8 | -0.729 | 0.00819 | 0.02 | -89.017
-7.5 | -0.717 | 0.0078 | 0.02 | -91.938
-7 | -0.699 | 0.00745 | 0.02 | -93.832
-6.5 | -0.675 | 0.00715 | 0.02 | -94.366
-6 | -0.645 | 0.00668 | 0.02 | -96.514
-5.5 | -0.61 | 0.00648 | 0.02 | -94.084
-5 | -0.569 | 0.00623 | 0.02 | -91.467
-4.5 | -0.525 | 0.00606 | 0.02 | -86.609
-4 | -0.477 | 0.00596 | 0.02 | -80.004
-3.5 | -0.426 | 0.00577 | 0.02 | -73.753
-3 | -0.372 | 0.00567 | 0.019 | -65.614
-2.5 | -0.316 | 0.00552 | 0.019 | -57.297
-2 | -0.26 | 0.00548 | 0.019 | -47.41
-1.5 | -0.202 | 0.00532 | 0.019 | -38.023
-1 | -0.144 | 0.00523 | 0.019 | -27.641
-0.5 | -0.086 | 0.00523 | 0.019 | -16.528
0 | -0.028 | 0.00515 | 0.019 | -5.457
0.5 | 0.03 | 0.00496 | 0.018 | 6.071
1 | 0.088 | 0.00494 | 0.018 | 17.862
1.5 | 0.146 | 0.00502 | 0.018 | 29.126
2 | 0.204 | 0.005 | 0.018 | 40.835
2.5 | 0.262 | 0.00522 | 0.018 | 50.21
3 | 0.32 | 0.00534 | 0.017 | 59.861
3.5 | 0.377 | 0.00519 | 0.017 | 72.711
4 | 0.434 | 0.00541 | 0.017 | 80.243
4.5 | 0.491 | 0.00551 | 0.017 | 89.155
5 | 0.546 | 0.00559 | 0.017 | 97.677
5.5 | 0.6 | 0.00573 | 0.016 | 104.578
6 | 0.65 | 0.00565 | 0.016 | 115.001
6.5 | 0.698 | 0.006 | 0.016 | 116.325
7 | 0.742 | 0.00627 | 0.016 | 118.393
7.5 | 0.782 | 0.00662 | 0.015 | 118.071
8 | 0.817 | 0.00695 | 0.015 | 117.45
8.5 | 0.846 | 0.00729 | 0.015 | 116.044
9 | 0.868 | 0.00788 | 0.014 | 110.199
9.5 | 0.879 | 0.00835 | 0.014 | 105.285
10 | 0.883 | 0.00892 | 0.014 | 98.956
10.5 | 0.877 | 0.00966 | 0.013 | 90.792
11 | 0.863 | 0.01049 | 0.013 | 82.238
11.5 | 0.841 | 0.01159 | 0.013 | 72.49
12 | 0.807 | 0.01362 | 0.012 | 59.256
12.5 | 0.77 | 0.01613 | 0.012 | 47.751
13 | 0.726 | 0.02081 | 0.011 | 34.892
13.5 | 0.681 | 0.02708 | 0.011 | 25.148
14 | 0.635 | 0.03529 | 0.01 | 18.006
14.5 | 0.588 | 0.04748 | 0.009 | 12.386
15 | 0.547 | 0.05812 | 0.009 | 9.411

## 138. Re 18M Mach 0.00 (2)
BIGFOIL.COM POLAR EXPORT
FAD17
FAD17 |  |  |  | Cl Max: | 1.7953 | at alpha= | 18.5 | deg
XFOIL ncrit=9 |  |  |  | L/D Max: | 139.334 | at alpha= | 8.5 | deg
Re: | 18000000 |  |  | Cd Min: | 0.06449 | at alpha= | 20 | deg
Mach: | 0 |  |  | Cl=0 at alpha= | -0.099291 | deg
|  |  |  | @ Cl=0.1, Cd= | 0.0047957
|  |  |  | @ Cl=0.4, Cd= | 0.0048877
|  |  |  | @ Cl=0.6, Cd= | 0.0049411
alpha (deg) | Cl | Cd | Cm | Cl/Cd
-19 | -1.7704 | 0.03659 | -0.0252 | -48.3848
-18.5 | -1.8105 | 0.03193 | -0.018 | -56.7022
-18 | -1.8066 | 0.0289 | -0.0133 | -62.5121
-17.5 | -1.7843 | 0.02631 | -0.0104 | -67.8183
-16.5 | -1.7224 | 0.02171 | -0.006 | -79.3367
-16 | -1.6849 | 0.01979 | -0.0042 | -85.139
-15.5 | -1.6442 | 0.0181 | -0.0027 | -90.8398
-15 | -1.601 | 0.01661 | -0.0014 | -96.3877
-14.5 | -1.5551 | 0.01542 | -0.0003 | -100.8495
-14 | -1.5073 | 0.01442 | 0.0007 | -104.5284
-13.5 | -1.4585 | 0.01351 | 0.0016 | -107.9571
-13 | -1.4087 | 0.01269 | 0.0025 | -111.0087
-12.5 | -1.3581 | 0.01192 | 0.0032 | -113.9346
-12 | -1.3069 | 0.01121 | 0.0039 | -116.5834
-11.5 | -1.2551 | 0.01054 | 0.0045 | -119.0797
-11 | -1.2027 | 0.00993 | 0.0051 | -121.1178
-10.5 | -1.1505 | 0.00939 | 0.0059 | -122.524
-10 | -1.1002 | 0.00897 | 0.0071 | -122.6533
-9.5 | -1.047 | 0.00855 | 0.0076 | -122.4561
-9 | -0.993 | 0.00815 | 0.0081 | -121.8405
-8.5 | -0.9393 | 0.00765 | 0.0086 | -122.7843
-8 | -0.8848 | 0.00728 | 0.0089 | -121.5385
-7.5 | -0.8298 | 0.007 | 0.0093 | -118.5429
-7 | -0.7746 | 0.00675 | 0.0095 | -114.7556
-6.5 | -0.7191 | 0.00652 | 0.0098 | -110.2914
-6 | -0.6636 | 0.00628 | 0.0101 | -105.6688
-5.5 | -0.6081 | 0.00602 | 0.0103 | -101.0133
-5 | -0.5521 | 0.00586 | 0.0105 | -94.215
-4.5 | -0.496 | 0.00571 | 0.0107 | -86.8651
-4 | -0.4399 | 0.00553 | 0.0109 | -79.5479
-3.5 | -0.3836 | 0.00543 | 0.011 | -70.6446
-3 | -0.3274 | 0.0053 | 0.0111 | -61.7736
-2.5 | -0.271 | 0.00519 | 0.0113 | -52.2158
-2 | -0.2146 | 0.00509 | 0.0114 | -42.1611
-1.5 | -0.1581 | 0.00501 | 0.0114 | -31.5569
-1 | -0.1016 | 0.00494 | 0.0115 | -20.5668
-0.5 | -0.0452 | 0.00486 | 0.0116 | -9.3004
0 | 0.0112 | 0.00484 | 0.0116 | 2.314
0.5 | 0.0676 | 0.00479 | 0.0117 | 14.1127
1 | 0.124 | 0.0048 | 0.0117 | 25.8333
1.5 | 0.1803 | 0.00481 | 0.0117 | 37.4844
2.5 | 0.2926 | 0.00482 | 0.0118 | 60.7054
3 | 0.3486 | 0.00486 | 0.0118 | 71.7284
3.5 | 0.4043 | 0.00489 | 0.0118 | 82.6789
4 | 0.4597 | 0.00488 | 0.0119 | 94.2008
4.5 | 0.5145 | 0.00493 | 0.0121 | 104.3611
5 | 0.5685 | 0.00496 | 0.0124 | 114.6169
5.5 | 0.6186 | 0.00493 | 0.0137 | 125.4767
6 | 0.6755 | 0.00526 | 0.0134 | 128.4221
6.5 | 0.7403 | 0.00565 | 0.0113 | 131.0265
7 | 0.8059 | 0.00601 | 0.009 | 134.0932
7.5 | 0.8697 | 0.00639 | 0.007 | 136.1033
8 | 0.9301 | 0.00672 | 0.0058 | 138.4077
8.5 | 0.9837 | 0.00706 | 0.0061 | 139.3343
9 | 1.0349 | 0.00746 | 0.0069 | 138.7265
9.5 | 1.0856 | 0.00803 | 0.0077 | 135.193
10 | 1.1362 | 0.0085 | 0.0085 | 133.6706
10.5 | 1.1861 | 0.00904 | 0.0093 | 131.2058
11 | 1.2363 | 0.00961 | 0.01 | 128.6472
11.5 | 1.2861 | 0.01025 | 0.0107 | 125.4732
12 | 1.3358 | 0.01085 | 0.0114 | 123.1152
12.5 | 1.3842 | 0.01159 | 0.0121 | 119.4305
13 | 1.432 | 0.01233 | 0.0129 | 116.1395
13.5 | 1.4788 | 0.01317 | 0.0138 | 112.2855
14 | 1.5245 | 0.01405 | 0.0147 | 108.5053
14.5 | 1.5699 | 0.01488 | 0.0156 | 105.504
15 | 1.612 | 0.016 | 0.0168 | 100.75
15.5 | 1.6552 | 0.01682 | 0.0178 | 98.4067
16 | 1.6913 | 0.01823 | 0.0195 | 92.7756
16.5 | 1.7283 | 0.01931 | 0.0212 | 89.5028
17 | 1.7556 | 0.02093 | 0.0237 | 83.8796
17.5 | 1.7727 | 0.0229 | 0.0268 | 77.4105
18 | 1.7824 | 0.02627 | 0.0273 | 67.8493
18.5 | 1.7953 | 0.02983 | 0.0266 | 60.1844
19 | 1.7833 | 0.03712 | 0.0233 | 48.0415
19.5 | 1.78 | 0.04382 | 0.0199 | 40.6207
20 | 1.6844 | 0.06449 | 0.0083 | 26.1188

## 139. Re 18M Mach 0.10 (1)
BIGFOIL.COM POLAR EXPORT
FAD17
FAD17 |  |  |  | Cl Max: | 0.875 | at alpha= | 9.5 | deg
JavaFoil+Calcfoil stall+Eppler ext transition |  |  |  | L/D Max: | 118.517 | at alpha= | 7.5 | deg
Re: | 18000000 |  |  | Cd Min: | 0.00493 | at alpha= | 0.5 | deg
Mach: | 0.1 |  |  | Cl=0 at alpha= | 0.24138 | deg
|  |  |  | @ Cl=0.1, Cd= | 0.0049738
|  |  |  | @ Cl=0.4, Cd= | 0.0052835
|  |  |  | @ Cl=0.6, Cd= | 0.05312
alpha (deg) | Cl | Cd | Cm | Cl/Cd
-13.5 | -0.401 | 0.08871 | 0.011 | -4.515
-13 | -0.429 | 0.08391 | 0.011 | -5.109
-12.5 | -0.458 | 0.07831 | 0.011 | -5.843
-12 | -0.487 | 0.07256 | 0.012 | -6.712
-11.5 | -0.516 | 0.06736 | 0.012 | -7.656
-11 | -0.54 | 0.06386 | 0.012 | -8.46
-10.5 | -0.561 | 0.05718 | 0.013 | -9.818
-10 | -0.58 | 0.05167 | 0.014 | -11.217
-9.5 | -0.593 | 0.04752 | 0.014 | -12.484
-9 | -0.716 | 0.0099 | 0.02 | -72.366
-8.5 | -0.723 | 0.00875 | 0.02 | -82.623
-8 | -0.72 | 0.00823 | 0.02 | -87.459
-7.5 | -0.711 | 0.00786 | 0.02 | -90.431
-7 | -0.695 | 0.00741 | 0.02 | -93.816
-6.5 | -0.673 | 0.00714 | 0.02 | -94.223
-6 | -0.645 | 0.00666 | 0.02 | -96.781
-5.5 | -0.61 | 0.00642 | 0.02 | -95.082
-5 | -0.571 | 0.00619 | 0.02 | -92.278
-4.5 | -0.527 | 0.00613 | 0.02 | -85.842
-4 | -0.479 | 0.00594 | 0.02 | -80.628
-3.5 | -0.427 | 0.00578 | 0.02 | -73.93
-3 | -0.374 | 0.0057 | 0.02 | -65.571
-2.5 | -0.318 | 0.0056 | 0.019 | -56.776
-2 | -0.261 | 0.0054 | 0.019 | -48.333
-1.5 | -0.203 | 0.00529 | 0.019 | -38.402
-1 | -0.145 | 0.0052 | 0.019 | -27.925
-0.5 | -0.087 | 0.00515 | 0.019 | -16.845
0 | -0.028 | 0.00515 | 0.019 | -5.48
0.5 | 0.03 | 0.00493 | 0.019 | 6.141
1 | 0.089 | 0.00497 | 0.018 | 17.863
1.5 | 0.147 | 0.00499 | 0.018 | 29.479
2 | 0.205 | 0.00517 | 0.018 | 39.727
2.5 | 0.263 | 0.00515 | 0.018 | 51.142
3 | 0.321 | 0.00533 | 0.018 | 60.261
3.5 | 0.379 | 0.00524 | 0.017 | 72.309
4 | 0.437 | 0.00536 | 0.017 | 81.399
4.5 | 0.494 | 0.00549 | 0.017 | 89.832
5 | 0.549 | 0.00555 | 0.017 | 98.908
5.5 | 0.602 | 0.00578 | 0.016 | 104.131
6 | 0.653 | 0.0057 | 0.016 | 114.603
6.5 | 0.701 | 0.00595 | 0.016 | 117.795
7 | 0.745 | 0.00633 | 0.016 | 117.739
7.5 | 0.784 | 0.00662 | 0.015 | 118.517
8 | 0.818 | 0.00703 | 0.015 | 116.265
8.5 | 0.846 | 0.00741 | 0.015 | 114.192
9 | 0.866 | 0.00795 | 0.014 | 108.881
9.5 | 0.875 | 0.00844 | 0.014 | 103.684
10 | 0.875 | 0.00906 | 0.014 | 96.572
10.5 | 0.865 | 0.00983 | 0.014 | 87.962
11 | 0.846 | 0.01072 | 0.013 | 78.921
11.5 | 0.818 | 0.01205 | 0.013 | 67.84
12 | 0.779 | 0.01444 | 0.012 | 53.933
12.5 | 0.733 | 0.01841 | 0.012 | 39.799
13 | 0.687 | 0.02306 | 0.011 | 29.774
13.5 | 0.637 | 0.03053 | 0.01 | 20.846
14 | 0.587 | 0.03978 | 0.01 | 14.764
14.5 | 0.537 | 0.05312 | 0.009 | 10.118

## 140. Re 18M Mach 0.10 (2)
BIGFOIL.COM POLAR EXPORT
FAD17
FAD17 |  |  |  | Cl Max: | 1.7477 | at alpha= | 17.5 | deg
XFOIL ncrit=9 |  |  |  | L/D Max: | 139.228 | at alpha= | 8.5 | deg
Re: | 18000000 |  |  | Cd Min: | 0.12674 | at alpha= | 20 | deg
Mach: | 0.1 |  |  | Cl=0 at alpha= | -0.10053 | deg
|  |  |  | @ Cl=0.1, Cd= | 0.0048012
|  |  |  | @ Cl=0.4, Cd= | 0.0048864
|  |  |  | @ Cl=0.6, Cd= | 0.0049589
alpha (deg) | Cl | Cd | Cm | Cl/Cd
-18 | -1.6588 | 0.04195 | -0.0256 | -39.5423
-17.5 | -1.7226 | 0.0342 | -0.0221 | -50.3684
-17 | -1.7328 | 0.0302 | -0.0161 | -57.3775
-16.5 | -1.7142 | 0.02681 | -0.0129 | -63.9388
-16 | -1.6848 | 0.02403 | -0.0104 | -70.1124
-15.5 | -1.6485 | 0.02174 | -0.0082 | -75.828
-14.5 | -1.5681 | 0.01743 | -0.0044 | -89.9656
-14 | -1.5229 | 0.01578 | -0.0028 | -96.5082
-13.5 | -1.4745 | 0.01452 | -0.0015 | -101.5496
-13 | -1.4244 | 0.01347 | -0.0003 | -105.7461
-12.5 | -1.3731 | 0.01255 | 0.0008 | -109.4104
-12 | -1.321 | 0.01173 | 0.0017 | -112.6172
-11.5 | -1.2683 | 0.01097 | 0.0026 | -115.6153
-11 | -1.215 | 0.01028 | 0.0035 | -118.1907
-10.5 | -1.1616 | 0.00967 | 0.0043 | -120.1241
-10 | -1.1108 | 0.00921 | 0.0058 | -120.608
-9.5 | -1.0567 | 0.00874 | 0.0065 | -120.9039
-9 | -1.002 | 0.00831 | 0.0071 | -120.5776
-8 | -0.8922 | 0.00738 | 0.0083 | -120.8943
-7.5 | -0.8365 | 0.00707 | 0.0087 | -118.3168
-7 | -0.7806 | 0.0068 | 0.0091 | -114.7941
-6.5 | -0.7245 | 0.00656 | 0.0094 | -110.4421
-5.5 | -0.6123 | 0.00605 | 0.0101 | -101.2066
-5 | -0.5558 | 0.00587 | 0.0103 | -94.6848
-4 | -0.4427 | 0.00555 | 0.0108 | -79.7658
-3.5 | -0.386 | 0.00544 | 0.0109 | -70.9559
-3 | -0.3293 | 0.00531 | 0.0111 | -62.0151
-2.5 | -0.2725 | 0.0052 | 0.0112 | -52.4038
-2 | -0.2157 | 0.0051 | 0.0114 | -42.2941
-1.5 | -0.1589 | 0.00502 | 0.0115 | -31.6534
-1 | -0.1021 | 0.00494 | 0.0115 | -20.668
-0.5 | -0.0453 | 0.00487 | 0.0116 | -9.3018
0 | 0.0114 | 0.00484 | 0.0117 | 2.3554
0.5 | 0.0682 | 0.00479 | 0.0117 | 14.238
1 | 0.1249 | 0.00481 | 0.0117 | 25.9667
1.5 | 0.1815 | 0.00481 | 0.0118 | 37.7339
2.5 | 0.2945 | 0.00482 | 0.0118 | 61.0996
3 | 0.3508 | 0.00486 | 0.0118 | 72.1811
3.5 | 0.4068 | 0.00489 | 0.0119 | 83.1902
4 | 0.4626 | 0.00488 | 0.012 | 94.7951
4.5 | 0.5178 | 0.00493 | 0.0122 | 105.0304
5 | 0.572 | 0.00497 | 0.0126 | 115.0905
5.5 | 0.6223 | 0.00495 | 0.0139 | 125.7172
6 | 0.68 | 0.00529 | 0.0137 | 128.5444
6.5 | 0.7457 | 0.00568 | 0.0115 | 131.2852
7 | 0.8119 | 0.00605 | 0.0092 | 134.1983
8.5 | 0.9913 | 0.00712 | 0.0065 | 139.2275
9 | 1.0429 | 0.00757 | 0.0074 | 137.7675
9.5 | 1.0943 | 0.00814 | 0.0083 | 134.4349
10 | 1.1455 | 0.00863 | 0.0092 | 132.7346
10.5 | 1.1959 | 0.00923 | 0.0102 | 129.5666
11 | 1.2466 | 0.00986 | 0.011 | 126.43
11.5 | 1.2969 | 0.01056 | 0.0119 | 122.8125
12 | 1.347 | 0.01123 | 0.0127 | 119.9466
12.5 | 1.3957 | 0.01206 | 0.0137 | 115.7297
13 | 1.4438 | 0.01289 | 0.0147 | 112.0093
13.5 | 1.4904 | 0.01387 | 0.0158 | 107.4549
14 | 1.5357 | 0.0149 | 0.017 | 103.0671
14.5 | 1.581 | 0.01582 | 0.0182 | 99.9368
15 | 1.6211 | 0.0172 | 0.0198 | 94.25
15.5 | 1.6642 | 0.01805 | 0.0212 | 92.1994
16 | 1.6948 | 0.0199 | 0.0237 | 85.1658
16.5 | 1.7287 | 0.02113 | 0.0258 | 81.8126
17 | 1.7429 | 0.02365 | 0.0288 | 73.6956
17.5 | 1.7477 | 0.02764 | 0.0291 | 63.2308
18 | 1.7361 | 0.03468 | 0.0262 | 50.0606
18.5 | 1.741 | 0.04044 | 0.0232 | 43.0514
19 | 1.6891 | 0.05459 | 0.015 | 30.9416
19.5 | 1.6634 | 0.06516 | 0.0095 | 25.5279
20 | 1.3435 | 0.12674 | -0.0254 | 10.6004

## 141. Re 18M Mach 0.25 (1)
BIGFOIL.COM POLAR EXPORT
FAD17
FAD17 |  |  |  | Cl Max: | 0.845 | at alpha= | 9 | deg
JavaFoil+Calcfoil stall+Eppler ext transition |  |  |  | L/D Max: | 115.929 | at alpha= | 6 | deg
Re: | 18000000 |  |  | Cd Min: | 0.00495 | at alpha= | 0.5 | deg
Mach: | 0.25 |  |  | Cl=0 at alpha= | 0.24167 | deg
|  |  |  | @ Cl=0.1, Cd= | 0.07553
|  |  |  | @ Cl=0.4, Cd= | 0.07553
|  |  |  | @ Cl=0.6, Cd= | 0.07553
alpha (deg) | Cl | Cd | Cm | Cl/Cd
-12 | -0.07 | 0.08139 | 0.011 | -0.861
-11.5 | -0.215 | 0.07405 | 0.011 | -2.907
-11 | -0.288 | 0.06922 | 0.011 | -4.16
-10.5 | -0.344 | 0.0647 | 0.012 | -5.32
-10 | -0.395 | 0.05949 | 0.012 | -6.646
-9.5 | -0.44 | 0.05528 | 0.012 | -7.967
-9 | -0.48 | 0.04981 | 0.013 | -9.646
-8.5 | -0.518 | 0.04171 | 0.015 | -12.421
-8 | -0.64 | 0.00971 | 0.021 | -65.911
-7.5 | -0.659 | 0.00833 | 0.021 | -79.075
-7 | -0.662 | 0.0079 | 0.021 | -83.784
-6.5 | -0.655 | 0.00745 | 0.021 | -87.963
-6 | -0.637 | 0.00716 | 0.021 | -89.01
-5.5 | -0.611 | 0.00669 | 0.021 | -91.284
-5 | -0.576 | 0.00635 | 0.02 | -90.785
-4.5 | -0.535 | 0.00626 | 0.02 | -85.457
-4 | -0.488 | 0.00603 | 0.02 | -81.01
-3.5 | -0.437 | 0.00595 | 0.02 | -73.507
-3 | -0.383 | 0.00579 | 0.02 | -66.131
-2.5 | -0.326 | 0.00559 | 0.02 | -58.348
-2 | -0.268 | 0.0055 | 0.02 | -48.711
-1.5 | -0.209 | 0.00534 | 0.02 | -39.069
-1 | -0.149 | 0.00524 | 0.02 | -28.459
-0.5 | -0.089 | 0.00518 | 0.019 | -17.231
0 | -0.029 | 0.00517 | 0.019 | -5.606
0.5 | 0.031 | 0.00495 | 0.019 | 6.284
1 | 0.091 | 0.00499 | 0.019 | 18.252
1.5 | 0.151 | 0.00501 | 0.019 | 30.128
2 | 0.211 | 0.00519 | 0.018 | 40.602
2.5 | 0.271 | 0.00525 | 0.018 | 51.562
3 | 0.33 | 0.00537 | 0.018 | 61.445
3.5 | 0.389 | 0.00527 | 0.018 | 73.898
4 | 0.448 | 0.00545 | 0.018 | 82.283
4.5 | 0.507 | 0.00558 | 0.017 | 90.763
5 | 0.564 | 0.00567 | 0.017 | 99.328
5.5 | 0.618 | 0.00573 | 0.017 | 107.718
6 | 0.669 | 0.00577 | 0.017 | 115.929
6.5 | 0.716 | 0.00618 | 0.016 | 115.852
7 | 0.757 | 0.00657 | 0.016 | 115.28
7.5 | 0.793 | 0.007 | 0.016 | 113.174
8 | 0.82 | 0.00738 | 0.015 | 111.139
8.5 | 0.839 | 0.00785 | 0.015 | 106.805
9 | 0.845 | 0.00852 | 0.015 | 99.262
9.5 | 0.834 | 0.00912 | 0.015 | 91.397
10 | 0.805 | 0.00998 | 0.014 | 80.737
10.5 | 0.762 | 0.01102 | 0.014 | 69.155
11 | 0.697 | 0.01362 | 0.013 | 51.14
11.5 | 0.618 | 0.0181 | 0.013 | 34.139
12 | 0.531 | 0.02541 | 0.012 | 20.875
12.5 | 0.438 | 0.03679 | 0.011 | 11.905
13 | 0.346 | 0.04955 | 0.01 | 6.972
13.5 | 0.249 | 0.0636 | 0.009 | 3.913
14 | 0.08 | 0.07553 | 0.008 | 1.06

## 142. Re 18M Mach 0.25 (2)
BIGFOIL.COM POLAR EXPORT
FAD17
FAD17 |  |  |  | Cl Max: | 1.4585 | at alpha= | 13 | deg
XFOIL ncrit=9 |  |  |  | L/D Max: | 138.693 | at alpha= | 8 | deg
Re: | 18000000 |  |  | Cd Min: | 0.22175 | at alpha= | -16.5 | deg
Mach: | 0.25 |  |  | Cl=0 at alpha= | -0.10739 | deg
|  |  |  | @ Cl=0.1, Cd= | 0.0048048
|  |  |  | @ Cl=0.4, Cd= | 0.004891
|  |  |  | @ Cl=0.6, Cd= | 0.0049893
alpha (deg) | Cl | Cd | Cm | Cl/Cd
-16.5 | -0.8465 | 0.22175 | 0.0986 | -3.8174
-16 | -0.8518 | 0.20041 | 0.0894 | -4.2503
-15.5 | -0.8373 | 0.1917 | 0.0844 | -4.3678
-14.5 | -0.8501 | 0.16039 | 0.0672 | -5.3002
-14 | -0.9132 | 0.13163 | 0.0494 | -6.9376
-13.5 | -1.1185 | 0.08205 | 0.0117 | -13.6319
-13 | -1.1637 | 0.06684 | -0.0002 | -17.4102
-12.5 | -1.2248 | 0.04731 | -0.0148 | -25.8888
-12 | -1.2696 | 0.036 | -0.0141 | -35.2667
-11.5 | -1.2887 | 0.02406 | -0.0124 | -53.5619
-11 | -1.2674 | 0.0168 | -0.0091 | -75.4405
-10.5 | -1.2208 | 0.01341 | -0.0063 | -91.0365
-10 | -1.1692 | 0.01179 | -0.0031 | -99.1688
-9.5 | -1.1118 | 0.01059 | -0.001 | -104.9858
-9 | -1.0529 | 0.00966 | 0.0008 | -108.9959
-8.5 | -0.9936 | 0.0089 | 0.0023 | -111.6404
-8 | -0.9339 | 0.00828 | 0.0037 | -112.7899
-7.5 | -0.8746 | 0.00765 | 0.005 | -114.3268
-7 | -0.8152 | 0.00714 | 0.0061 | -114.1737
-6.5 | -0.7554 | 0.00681 | 0.007 | -110.9251
-6 | -0.6956 | 0.00653 | 0.0078 | -106.5237
-5.5 | -0.6361 | 0.00626 | 0.0085 | -101.6134
-5 | -0.5769 | 0.00598 | 0.0091 | -96.4716
-4.5 | -0.5175 | 0.0058 | 0.0096 | -89.2241
-4 | -0.4582 | 0.00565 | 0.0101 | -81.0973
-3.5 | -0.3991 | 0.00548 | 0.0105 | -72.8285
-3 | -0.34 | 0.00536 | 0.0108 | -63.4328
-2.5 | -0.281 | 0.00524 | 0.0111 | -53.626
-2 | -0.2222 | 0.00513 | 0.0113 | -43.3138
-1.5 | -0.1634 | 0.00503 | 0.0115 | -32.4851
0 | 0.0126 | 0.00484 | 0.0119 | 2.6033
0.5 | 0.0711 | 0.00479 | 0.0119 | 14.8434
1 | 0.1296 | 0.00482 | 0.012 | 26.888
1.5 | 0.1881 | 0.00482 | 0.012 | 39.0249
2.5 | 0.3047 | 0.00485 | 0.0122 | 62.8247
3.5 | 0.4209 | 0.0049 | 0.0124 | 85.898
4 | 0.4787 | 0.0049 | 0.0126 | 97.6939
4.5 | 0.5359 | 0.00493 | 0.0129 | 108.7018
5 | 0.592 | 0.00498 | 0.0135 | 118.8755
5.5 | 0.6436 | 0.00504 | 0.0153 | 127.6984
6.5 | 0.776 | 0.00586 | 0.0124 | 132.4232
7.5 | 0.9125 | 0.00664 | 0.009 | 137.4247
8 | 0.9764 | 0.00704 | 0.0084 | 138.6932
8.5 | 1.0338 | 0.00758 | 0.0092 | 136.3852
9 | 1.0881 | 0.00825 | 0.0108 | 131.8909
9.5 | 1.1424 | 0.009 | 0.0123 | 126.9333
10 | 1.1961 | 0.0098 | 0.014 | 122.051
10.5 | 1.2475 | 0.01106 | 0.016 | 112.7939
11 | 1.2983 | 0.01245 | 0.0179 | 104.2811
11.5 | 1.3456 | 0.01429 | 0.0202 | 94.1638
12 | 1.3928 | 0.01593 | 0.0224 | 87.4325
12.5 | 1.4285 | 0.01875 | 0.0253 | 76.1867
13 | 1.4585 | 0.02175 | 0.0283 | 67.0575
13.5 | 1.4493 | 0.02708 | 0.032 | 53.5192
14 | 1.4145 | 0.0373 | 0.0257 | 37.9223
14.5 | 1.4195 | 0.04474 | 0.0206 | 31.7278
15 | 1.3295 | 0.06723 | 0.0044 | 19.7754
15.5 | 1.3614 | 0.07016 | 0.0044 | 19.4042
16 | 1.2161 | 0.10207 | -0.0147 | 11.9144
16.5 | 1.2148 | 0.1102 | -0.0179 | 11.0236
17 | 1.1129 | 0.13705 | -0.0328 | 8.1204
17.5 | 1.054 | 0.15762 | -0.0436 | 6.687
18 | 0.9927 | 0.18028 | -0.0547 | 5.5064

## 143. Re 18M Mach 0.50 (1)
BIGFOIL.COM POLAR EXPORT
FAD17
FAD17 |  |  |  | Cl Max: | 1.046 | at alpha= | 20 | deg
JavaFoil+Calcfoil stall+Eppler ext transition |  |  |  | L/D Max: | 112.676 | at alpha= | 5.5 | deg
Re: | 18000000 |  |  | Cd Min: | 0.00512 | at alpha= | 1 | deg
Mach: | 0.5 |  |  | Cl=0 at alpha= | 0.23881 | deg
|  |  |  | @ Cl=0.1, Cd= | 0.0051254
|  |  |  | @ Cl=0.4, Cd= | 0.0055412
|  |  |  | @ Cl=0.6, Cd= | 0.0061003
alpha (deg) | Cl | Cd | Cm | Cl/Cd
-20 | -1.099 | 0.17992 | 0.013 | -6.11
-19.5 | -1.073 | 0.1719 | 0.013 | -6.239
-19 | -1.045 | 0.16631 | 0.013 | -6.286
-18.5 | -1.018 | 0.16388 | 0.013 | -6.213
-18 | -0.991 | 0.15854 | 0.013 | -6.25
-17.5 | -0.964 | 0.14449 | 0.013 | -6.674
-17 | -0.939 | 0.13543 | 0.013 | -6.933
-16.5 | -0.911 | 0.13084 | 0.013 | -6.962
-16 | -0.883 | 0.12607 | 0.013 | -7.007
-15.5 | -0.857 | 0.11781 | 0.013 | -7.275
-15 | -0.831 | 0.10714 | 0.013 | -7.757
-14.5 | -0.804 | 0.10556 | 0.013 | -7.614
-14 | -0.778 | 0.09403 | 0.014 | -8.275
-13.5 | -0.754 | 0.08436 | 0.014 | -8.941
-13 | -0.732 | 0.07469 | 0.015 | -9.805
-12.5 | -0.719 | 0.05975 | 0.017 | -12.04
-12 | -0.668 | 0.08038 | 0.013 | -8.305
-11.5 | -0.645 | 0.0696 | 0.014 | -9.266
-11 | -0.626 | 0.0584 | 0.016 | -10.726
-10.5 | -0.625 | 0.03873 | 0.019 | -16.13
-10 | -0.558 | 0.06673 | 0.012 | -8.358
-9.5 | -0.537 | 0.05525 | 0.014 | -9.717
-9 | -0.525 | 0.04142 | 0.017 | -12.663
-8.5 | -0.585 | 0.01004 | 0.023 | -58.246
-8 | -0.449 | 0.05253 | 0.012 | -8.544
-7.5 | -0.429 | 0.04275 | 0.015 | -10.034
-7 | -0.485 | 0.00898 | 0.023 | -54.032
-6.5 | -0.371 | 0.04068 | 0.014 | -9.114
-6 | -0.342 | 0.03954 | 0.013 | -8.645
-5.5 | -0.385 | 0.00771 | 0.023 | -49.965
-5 | -0.351 | 0.00763 | 0.023 | -46.088
-4.5 | -0.497 | 0.00703 | 0.023 | -70.735
-4 | -0.508 | 0.00648 | 0.023 | -78.298
-3.5 | -0.473 | 0.00634 | 0.023 | -74.564
-3 | -0.421 | 0.00607 | 0.022 | -69.344
-2.5 | -0.361 | 0.00591 | 0.022 | -61.143
-2 | -0.298 | 0.00572 | 0.022 | -52.136
-1.5 | -0.233 | 0.0056 | 0.022 | -41.554
-1 | -0.167 | 0.00544 | 0.022 | -30.617
-0.5 | -0.1 | 0.00534 | 0.022 | -18.662
0 | -0.032 | 0.00529 | 0.021 | -6.119
0.5 | 0.035 | 0.0053 | 0.021 | 6.557
1 | 0.102 | 0.00512 | 0.021 | 19.876
1.5 | 0.169 | 0.0052 | 0.021 | 32.421
2 | 0.235 | 0.00519 | 0.021 | 45.34
2.5 | 0.302 | 0.00543 | 0.02 | 55.673
3 | 0.368 | 0.00542 | 0.02 | 68.014
3.5 | 0.434 | 0.00567 | 0.02 | 76.618
4 | 0.5 | 0.00576 | 0.02 | 86.846
4.5 | 0.564 | 0.00599 | 0.019 | 94.201
5 | 0.626 | 0.00618 | 0.019 | 101.179
5.5 | 0.68 | 0.00604 | 0.019 | 112.676
6 | 0.725 | 0.00678 | 0.019 | 106.976
6.5 | 0.751 | 0.00734 | 0.018 | 102.348
7 | 0.731 | 0.00807 | 0.018 | 90.591
7.5 | 0.478 | 0.00896 | 0.018 | 53.344
8 | 0.509 | 0.00972 | 0.017 | 52.399
8.5 | 0.536 | 0.01154 | 0.017 | 46.411
9 | 0.564 | 0.0126 | 0.016 | 44.726
9.5 | 0.569 | 0.02065 | 0.015 | 27.533
10 | 0.604 | 0.01935 | 0.015 | 31.233
10.5 | 0.639 | 0.01849 | 0.015 | 34.572
11 | 0.628 | 0.03728 | 0.013 | 16.842
11.5 | 0.683 | 0.02565 | 0.014 | 26.639
12 | 0.674 | 0.04743 | 0.012 | 14.2
12.5 | 0.73 | 0.03295 | 0.012 | 22.167
13 | 0.724 | 0.05515 | 0.011 | 13.124
13.5 | 0.717 | 0.08548 | 0.009 | 8.384
14 | 0.754 | 0.07864 | 0.009 | 9.594
14.5 | 0.762 | 0.10638 | 0.007 | 7.161
15 | 0.788 | 0.11387 | 0.007 | 6.917
15.5 | 0.814 | 0.11859 | 0.007 | 6.863
16 | 0.839 | 0.1274 | 0.007 | 6.588
16.5 | 0.866 | 0.13336 | 0.007 | 6.494
17 | 0.891 | 0.14209 | 0.006 | 6.27
17.5 | 0.917 | 0.149 | 0.006 | 6.152
18 | 0.943 | 0.15542 | 0.006 | 6.069
18.5 | 0.969 | 0.16392 | 0.006 | 5.913
19 | 0.993 | 0.17488 | 0.005 | 5.68
19.5 | 1.02 | 0.18205 | 0.005 | 5.602
20 | 1.046 | 0.18904 | 0.005 | 5.532

## 144. Re 18M Mach 0.50 (2)
BIGFOIL.COM POLAR EXPORT
FAD17
FAD17 |  |  |  | Cl Max: | 1.0972 | at alpha= | 8 | deg
XFOIL ncrit=9 |  |  |  | L/D Max: | 138.066 | at alpha= | 6.5 | deg
Re: | 18000000 |  |  | Cd Min: | 0.13672 | at alpha= | 13 | deg
Mach: | 0.5 |  |  | Cl=0 at alpha= | -99 | deg
|  |  |  | @ Cl=0.1, Cd= | 0.0048445
|  |  |  | @ Cl=0.4, Cd= | 0.0049933
|  |  |  | @ Cl=0.6, Cd= | 0.004994
alpha (deg) | Cl | Cd | Cm | Cl/Cd
0 | 0.0182 | 0.00487 | 0.0126 | 3.7372
0.5 | 0.0849 | 0.00484 | 0.0128 | 17.5413
1 | 0.1515 | 0.00486 | 0.013 | 31.1728
1.5 | 0.2181 | 0.00486 | 0.0132 | 44.8765
2 | 0.2846 | 0.00492 | 0.0134 | 57.8455
2.5 | 0.3516 | 0.00495 | 0.0137 | 71.0303
3 | 0.4186 | 0.00501 | 0.0142 | 83.5529
4 | 0.5526 | 0.00503 | 0.0155 | 109.8608
4.5 | 0.6184 | 0.00498 | 0.0168 | 124.1767
5 | 0.6791 | 0.00503 | 0.0196 | 135.0099
5.5 | 0.7529 | 0.0056 | 0.02 | 134.4464
6 | 0.8339 | 0.00611 | 0.0196 | 136.4812
6.5 | 0.9209 | 0.00667 | 0.0189 | 138.066
7 | 1.0264 | 0.00767 | 0.0238 | 133.8201
8 | 1.0972 | 0.01836 | 0.0278 | 59.7603
8.5 | 1.081 | 0.02653 | 0.0312 | 40.7463
9 | 1.0488 | 0.03657 | 0.0235 | 28.6792
9.5 | 1.0194 | 0.05104 | 0.0098 | 19.9726
10 | 0.9951 | 0.06396 | 0.0013 | 15.5582
10.5 | 0.9663 | 0.07687 | -0.0058 | 12.5706
11 | 0.9436 | 0.08869 | -0.0122 | 10.6393
11.5 | 0.9192 | 0.10118 | -0.0189 | 9.0848
12 | 0.9043 | 0.11267 | -0.0247 | 8.0261
12.5 | 0.889 | 0.12491 | -0.0308 | 7.1171
13 | 0.8788 | 0.13672 | -0.0365 | 6.4277

## 145. Re 20M Mach 0.00 (1)
BIGFOIL.COM POLAR EXPORT
FAD17
FAD17 |  |  |  | Cl Max: | 0.883 | at alpha= | 10 | deg
JavaFoil+Calcfoil stall+Eppler ext transition |  |  |  | L/D Max: | 119.518 | at alpha= | 8 | deg
Re: | 20000000 |  |  | Cd Min: | 0.0049 | at alpha= | 0.5 | deg
Mach: | 0 |  |  | Cl=0 at alpha= | 0.24138 | deg
|  |  |  | @ Cl=0.1, Cd= | 0.00496
|  |  |  | @ Cl=0.4, Cd= | 0.0052667
|  |  |  | @ Cl=0.6, Cd= | 0.05721
alpha (deg) | Cl | Cd | Cm | Cl/Cd
-14 | -0.42 | 0.09203 | 0.011 | -4.565
-13.5 | -0.445 | 0.08681 | 0.011 | -5.125
-13 | -0.47 | 0.08197 | 0.011 | -5.738
-12.5 | -0.497 | 0.07502 | 0.012 | -6.63
-12 | -0.523 | 0.07057 | 0.012 | -7.407
-11.5 | -0.549 | 0.0643 | 0.013 | -8.54
-11 | -0.569 | 0.06172 | 0.013 | -9.219
-10.5 | -0.586 | 0.0559 | 0.013 | -10.483
-10 | -0.603 | 0.04904 | 0.014 | -12.295
-9.5 | -0.617 | 0.04313 | 0.015 | -14.295
-9 | -0.735 | 0.00917 | 0.02 | -80.158
-8.5 | -0.735 | 0.00844 | 0.02 | -87.098
-8 | -0.729 | 0.008 | 0.02 | -91.137
-7.5 | -0.717 | 0.0076 | 0.02 | -94.296
-7 | -0.699 | 0.00731 | 0.02 | -95.586
-6.5 | -0.675 | 0.00706 | 0.02 | -95.588
-6 | -0.645 | 0.00659 | 0.02 | -97.803
-5.5 | -0.61 | 0.00636 | 0.02 | -95.862
-5 | -0.569 | 0.0061 | 0.02 | -93.381
-4.5 | -0.525 | 0.00605 | 0.02 | -86.712
-4 | -0.477 | 0.00584 | 0.02 | -81.605
-3.5 | -0.426 | 0.00575 | 0.02 | -74.081
-3 | -0.372 | 0.00554 | 0.019 | -67.188
-2.5 | -0.316 | 0.0055 | 0.019 | -57.523
-2 | -0.26 | 0.00538 | 0.019 | -48.301
-1.5 | -0.202 | 0.00531 | 0.019 | -38.079
-1 | -0.144 | 0.00522 | 0.019 | -27.659
-0.5 | -0.086 | 0.00513 | 0.019 | -16.832
0 | -0.028 | 0.00513 | 0.019 | -5.478
0.5 | 0.03 | 0.0049 | 0.018 | 6.148
1 | 0.088 | 0.00496 | 0.018 | 17.806
1.5 | 0.146 | 0.00496 | 0.018 | 29.522
2 | 0.204 | 0.00517 | 0.018 | 39.541
2.5 | 0.262 | 0.00518 | 0.018 | 50.588
3 | 0.32 | 0.00527 | 0.017 | 60.706
3.5 | 0.377 | 0.00519 | 0.017 | 72.667
4 | 0.434 | 0.00538 | 0.017 | 80.77
4.5 | 0.491 | 0.00548 | 0.017 | 89.679
5 | 0.546 | 0.00559 | 0.017 | 97.759
5.5 | 0.6 | 0.00559 | 0.016 | 107.345
6 | 0.65 | 0.006 | 0.016 | 108.48
6.5 | 0.698 | 0.00631 | 0.016 | 110.59
7 | 0.742 | 0.00623 | 0.016 | 119.22
7.5 | 0.782 | 0.00657 | 0.015 | 119.092
8 | 0.817 | 0.00683 | 0.015 | 119.518
8.5 | 0.846 | 0.00725 | 0.015 | 116.618
9 | 0.868 | 0.00777 | 0.014 | 111.745
9.5 | 0.879 | 0.00822 | 0.014 | 106.957
10 | 0.883 | 0.00877 | 0.014 | 100.656
10.5 | 0.877 | 0.00946 | 0.013 | 92.749
11 | 0.863 | 0.01026 | 0.013 | 84.146
11.5 | 0.842 | 0.01125 | 0.013 | 74.848
12 | 0.81 | 0.01309 | 0.012 | 61.863
12.5 | 0.773 | 0.01538 | 0.012 | 50.279
13 | 0.728 | 0.01993 | 0.011 | 36.549
13.5 | 0.683 | 0.0259 | 0.011 | 26.376
14 | 0.639 | 0.0332 | 0.01 | 19.235
14.5 | 0.589 | 0.04659 | 0.009 | 12.642
15 | 0.548 | 0.05721 | 0.009 | 9.574

## 146. Re 20M Mach 0.00 (2)
BIGFOIL.COM POLAR EXPORT
FAD17
FAD17 |  |  |  | Cl Max: | 1.8204 | at alpha= | 18.5 | deg
XFOIL ncrit=9 |  |  |  | L/D Max: | 142.136 | at alpha= | 8.5 | deg
Re: | 20000000 |  |  | Cd Min: | 0.05304 | at alpha= | 20 | deg
Mach: | 0 |  |  | Cl=0 at alpha= | -0.097518 | deg
|  |  |  | @ Cl=0.1, Cd= | 0.0047858
|  |  |  | @ Cl=0.4, Cd= | 0.0048875
|  |  |  | @ Cl=0.6, Cd= | 0.0050839
alpha (deg) | Cl | Cd | Cm | Cl/Cd
-19.5 | -1.7492 | 0.0432 | -0.0235 | -40.4907
-19 | -1.8113 | 0.03374 | -0.0237 | -53.6841
-18.5 | -1.8359 | 0.03037 | -0.0157 | -60.4511
-18 | -1.8205 | 0.02757 | -0.0123 | -66.0319
-17.5 | -1.7945 | 0.02522 | -0.0097 | -71.1538
-17 | -1.762 | 0.02317 | -0.0076 | -76.0466
-16.5 | -1.7253 | 0.02138 | -0.0058 | -80.6969
-16 | -1.6882 | 0.01936 | -0.0039 | -87.2004
-15.5 | -1.6465 | 0.01779 | -0.0025 | -92.552
-15 | -1.6032 | 0.0163 | -0.0011 | -98.3558
-14.5 | -1.5576 | 0.01504 | 0 | -103.5638
-14 | -1.5099 | 0.01403 | 0.001 | -107.6194
-13.5 | -1.4608 | 0.01314 | 0.0019 | -111.172
-13 | -1.4108 | 0.01234 | 0.0027 | -114.3274
-12.5 | -1.3601 | 0.0116 | 0.0035 | -117.25
-12 | -1.3086 | 0.01092 | 0.0041 | -119.8352
-11.5 | -1.2567 | 0.01027 | 0.0048 | -122.3661
-11 | -1.2042 | 0.00968 | 0.0054 | -124.4008
-10.5 | -1.1542 | 0.00924 | 0.0066 | -124.9134
-10 | -1.1016 | 0.00881 | 0.0073 | -125.0397
-9.5 | -1.048 | 0.0084 | 0.0078 | -124.7619
-9 | -0.9939 | 0.00802 | 0.0082 | -123.9277
-8.5 | -0.9399 | 0.00757 | 0.0087 | -124.1612
-8 | -0.8855 | 0.00719 | 0.009 | -123.1572
-7.5 | -0.8305 | 0.0069 | 0.0093 | -120.3623
-7 | -0.7752 | 0.00665 | 0.0096 | -116.5714
-6.5 | -0.7197 | 0.00643 | 0.0099 | -111.9285
-6 | -0.6641 | 0.00622 | 0.0101 | -106.7685
-5.5 | -0.6086 | 0.00595 | 0.0104 | -102.2857
-5 | -0.5526 | 0.00578 | 0.0106 | -95.6055
-4 | -0.4403 | 0.00548 | 0.0109 | -80.3467
-3.5 | -0.3841 | 0.00537 | 0.011 | -71.527
-3 | -0.3277 | 0.00524 | 0.0112 | -62.5382
-2.5 | -0.2713 | 0.00514 | 0.0113 | -52.7821
-2 | -0.2149 | 0.00505 | 0.0114 | -42.5545
-1.5 | -0.1584 | 0.00497 | 0.0115 | -31.8712
-1 | -0.1019 | 0.00491 | 0.0116 | -20.7536
-0.5 | -0.0454 | 0.00484 | 0.0116 | -9.3802
0 | 0.011 | 0.00481 | 0.0117 | 2.2869
0.5 | 0.0675 | 0.00478 | 0.0117 | 14.1213
1 | 0.1239 | 0.00479 | 0.0117 | 25.8664
2 | 0.2365 | 0.0048 | 0.0118 | 49.2708
2.5 | 0.2926 | 0.00482 | 0.0118 | 60.7054
3 | 0.3488 | 0.00486 | 0.0118 | 71.7695
3.5 | 0.4047 | 0.00489 | 0.0118 | 82.7607
4 | 0.4602 | 0.00492 | 0.0119 | 93.5366
4.5 | 0.5155 | 0.00498 | 0.012 | 103.5141
5 | 0.5699 | 0.00505 | 0.0122 | 112.8515
5.5 | 0.6232 | 0.00511 | 0.0127 | 121.9569
6 | 0.6731 | 0.00519 | 0.014 | 129.6917
6.5 | 0.7349 | 0.00554 | 0.0126 | 132.6534
7 | 0.8002 | 0.00589 | 0.0103 | 135.8574
7.5 | 0.865 | 0.00626 | 0.0082 | 138.1789
8 | 0.9267 | 0.00659 | 0.0067 | 140.6222
8.5 | 0.985 | 0.00693 | 0.0059 | 142.1356
9 | 1.0358 | 0.00734 | 0.0067 | 141.1172
9.5 | 1.0868 | 0.00785 | 0.0075 | 138.4459
10 | 1.1376 | 0.0083 | 0.0083 | 137.0602
10.5 | 1.1875 | 0.00881 | 0.0091 | 134.79
11 | 1.2377 | 0.00935 | 0.0099 | 132.3743
11.5 | 1.2878 | 0.00994 | 0.0105 | 129.5573
12 | 1.3377 | 0.01052 | 0.0111 | 127.1578
12.5 | 1.3865 | 0.01121 | 0.0119 | 123.6842
13 | 1.4348 | 0.0119 | 0.0126 | 120.5714
13.5 | 1.482 | 0.01269 | 0.0134 | 116.7849
14 | 1.5284 | 0.01351 | 0.0143 | 113.131
14.5 | 1.5742 | 0.01432 | 0.0152 | 109.9302
15 | 1.6174 | 0.01534 | 0.0162 | 105.4368
15.5 | 1.6609 | 0.01619 | 0.0173 | 102.588
16 | 1.6992 | 0.01745 | 0.0188 | 97.3754
16.5 | 1.7372 | 0.01852 | 0.0204 | 93.8013
17 | 1.7681 | 0.01997 | 0.0226 | 88.5378
17.5 | 1.7897 | 0.02157 | 0.026 | 82.9717
18 | 1.8068 | 0.02415 | 0.0271 | 74.8157
18.5 | 1.8204 | 0.02722 | 0.0273 | 66.8773
19 | 1.8171 | 0.0329 | 0.0254 | 55.231
19.5 | 1.8169 | 0.03887 | 0.0226 | 46.743
20 | 1.7615 | 0.05304 | 0.0149 | 33.2108

## 147. Re 20M Mach 0.10 (1)
BIGFOIL.COM POLAR EXPORT
FAD17
FAD17 |  |  |  | Cl Max: | 0.875 | at alpha= | 9.5 | deg
JavaFoil+Calcfoil stall+Eppler ext transition |  |  |  | L/D Max: | 118.577 | at alpha= | 7 | deg
Re: | 20000000 |  |  | Cd Min: | 0.00492 | at alpha= | 0.5 | deg
Mach: | 0.1 |  |  | Cl=0 at alpha= | 0.24138 | deg
|  |  |  | @ Cl=0.1, Cd= | 0.0049819
|  |  |  | @ Cl=0.4, Cd= | 0.0052805
|  |  |  | @ Cl=0.6, Cd= | 0.05223
alpha (deg) | Cl | Cd | Cm | Cl/Cd
-13.5 | -0.401 | 0.08819 | 0.011 | -4.545
-13 | -0.429 | 0.08335 | 0.011 | -5.147
-12.5 | -0.458 | 0.07759 | 0.012 | -5.903
-12 | -0.488 | 0.07185 | 0.012 | -6.786
-11.5 | -0.517 | 0.06586 | 0.013 | -7.851
-11 | -0.541 | 0.06306 | 0.012 | -8.579
-10.5 | -0.561 | 0.05749 | 0.013 | -9.757
-10 | -0.58 | 0.05127 | 0.014 | -11.315
-9.5 | -0.597 | 0.04512 | 0.014 | -13.23
-9 | -0.717 | 0.00967 | 0.02 | -74.149
-8.5 | -0.723 | 0.00857 | 0.02 | -84.308
-8 | -0.72 | 0.00804 | 0.02 | -89.633
-7.5 | -0.711 | 0.0077 | 0.02 | -92.336
-7 | -0.695 | 0.00742 | 0.02 | -93.766
-6.5 | -0.673 | 0.00712 | 0.02 | -94.468
-6 | -0.645 | 0.00657 | 0.02 | -98.075
-5.5 | -0.61 | 0.00629 | 0.02 | -97.031
-5 | -0.571 | 0.00605 | 0.02 | -94.373
-4.5 | -0.527 | 0.00601 | 0.02 | -87.579
-4 | -0.479 | 0.00594 | 0.02 | -80.518
-3.5 | -0.427 | 0.00567 | 0.02 | -75.442
-3 | -0.374 | 0.00561 | 0.02 | -66.564
-2.5 | -0.318 | 0.00551 | 0.019 | -57.62
-2 | -0.261 | 0.00545 | 0.019 | -47.869
-1.5 | -0.203 | 0.00514 | 0.019 | -39.535
-1 | -0.145 | 0.00523 | 0.019 | -27.77
-0.5 | -0.087 | 0.00515 | 0.019 | -16.863
0 | -0.028 | 0.00512 | 0.019 | -5.506
0.5 | 0.03 | 0.00492 | 0.019 | 6.148
1 | 0.089 | 0.00498 | 0.018 | 17.799
1.5 | 0.147 | 0.00499 | 0.018 | 29.478
2 | 0.205 | 0.00509 | 0.018 | 40.342
2.5 | 0.263 | 0.00524 | 0.018 | 50.27
3 | 0.321 | 0.00525 | 0.018 | 61.161
3.5 | 0.379 | 0.00519 | 0.017 | 73.035
4 | 0.437 | 0.00544 | 0.017 | 80.287
4.5 | 0.494 | 0.00546 | 0.017 | 90.398
5 | 0.549 | 0.00554 | 0.017 | 99.087
5.5 | 0.602 | 0.00563 | 0.016 | 106.965
6 | 0.653 | 0.00619 | 0.016 | 105.533
6.5 | 0.701 | 0.00602 | 0.016 | 116.46
7 | 0.745 | 0.00628 | 0.016 | 118.577
7.5 | 0.784 | 0.00663 | 0.015 | 118.287
8 | 0.818 | 0.0069 | 0.015 | 118.503
8.5 | 0.846 | 0.00734 | 0.015 | 115.257
9 | 0.866 | 0.00784 | 0.014 | 110.468
9.5 | 0.875 | 0.00831 | 0.014 | 105.335
10 | 0.875 | 0.00891 | 0.014 | 98.255
10.5 | 0.866 | 0.00963 | 0.014 | 89.872
11 | 0.847 | 0.01054 | 0.013 | 80.37
11.5 | 0.819 | 0.01168 | 0.013 | 70.166
12 | 0.78 | 0.0141 | 0.012 | 55.316
12.5 | 0.735 | 0.0177 | 0.012 | 41.525
13 | 0.689 | 0.02206 | 0.011 | 31.22
13.5 | 0.64 | 0.02871 | 0.01 | 22.28
14 | 0.59 | 0.03748 | 0.01 | 15.75
14.5 | 0.538 | 0.05223 | 0.009 | 10.306

## 148. Re 20M Mach 0.10 (2)
BIGFOIL.COM POLAR EXPORT
FAD17
FAD17 |  |  |  | Cl Max: | 1.7797 | at alpha= | 18.5 | deg
XFOIL ncrit=9 |  |  |  | L/D Max: | 142.003 | at alpha= | 8.5 | deg
Re: | 20000000 |  |  | Cd Min: | 0.20756 | at alpha= | -18 | deg
Mach: | 0.1 |  |  | Cl=0 at alpha= | -0.098592 | deg
|  |  |  | @ Cl=0.1, Cd= | 0.0047856
|  |  |  | @ Cl=0.4, Cd= | 0.0048862
|  |  |  | @ Cl=0.6, Cd= | 0.0050846
alpha (deg) | Cl | Cd | Cm | Cl/Cd
-18 | -0.9408 | 0.20756 | 0.0956 | -4.5327
-17.5 | -0.9532 | 0.19021 | 0.0854 | -5.0113
-17 | -1.0439 | 0.1517 | 0.0611 | -6.8813
-15.5 | -1.6551 | 0.02086 | -0.0078 | -79.3432
-15 | -1.613 | 0.01906 | -0.006 | -84.6275
-14.5 | -1.5708 | 0.01707 | -0.0041 | -92.0211
-14 | -1.5251 | 0.01546 | -0.0026 | -98.6481
-13.5 | -1.4769 | 0.01416 | -0.0012 | -104.3008
-13 | -1.4268 | 0.0131 | 0 | -108.916
-12.5 | -1.3753 | 0.01221 | 0.001 | -112.6372
-12 | -1.323 | 0.01141 | 0.002 | -115.9509
-11.5 | -1.2701 | 0.01067 | 0.0029 | -119.0347
-11 | -1.2166 | 0.01001 | 0.0037 | -121.5385
-10.5 | -1.1658 | 0.00951 | 0.0051 | -122.5868
-10 | -1.1123 | 0.00904 | 0.006 | -123.042
-9.5 | -1.0578 | 0.00858 | 0.0067 | -123.2867
-9 | -1.0029 | 0.00816 | 0.0073 | -122.9044
-8.5 | -0.9477 | 0.00778 | 0.0078 | -121.8123
-8 | -0.8928 | 0.0073 | 0.0083 | -122.3014
-7.5 | -0.8372 | 0.00697 | 0.0088 | -120.1148
-7 | -0.7813 | 0.0067 | 0.0091 | -116.6119
-6.5 | -0.7252 | 0.00647 | 0.0095 | -112.0866
-6 | -0.6689 | 0.00625 | 0.0098 | -107.024
-5.5 | -0.6128 | 0.00597 | 0.0101 | -102.6466
-5 | -0.5563 | 0.0058 | 0.0104 | -95.9138
-4 | -0.4431 | 0.0055 | 0.0108 | -80.5636
-3.5 | -0.3864 | 0.00538 | 0.011 | -71.8216
-3 | -0.3297 | 0.00525 | 0.0111 | -62.8
-2.5 | -0.2728 | 0.00515 | 0.0113 | -52.9709
-2 | -0.216 | 0.00506 | 0.0114 | -42.6877
-1.5 | -0.1592 | 0.00497 | 0.0115 | -32.0322
-1 | -0.1023 | 0.00491 | 0.0116 | -20.835
-0.5 | -0.0456 | 0.00484 | 0.0117 | -9.4215
0 | 0.0112 | 0.00481 | 0.0117 | 2.3285
0.5 | 0.068 | 0.00478 | 0.0117 | 14.2259
1 | 0.1248 | 0.00479 | 0.0118 | 26.0543
1.5 | 0.1815 | 0.0048 | 0.0118 | 37.8125
2 | 0.238 | 0.0048 | 0.0118 | 49.5833
2.5 | 0.2945 | 0.00482 | 0.0118 | 61.0996
3 | 0.351 | 0.00486 | 0.0118 | 72.2222
3.5 | 0.4072 | 0.00489 | 0.0119 | 83.272
4 | 0.4631 | 0.00493 | 0.012 | 93.9351
5 | 0.5735 | 0.00505 | 0.0123 | 113.5644
5.5 | 0.6271 | 0.00512 | 0.0129 | 122.4805
6 | 0.6776 | 0.00522 | 0.0142 | 129.8084
6.5 | 0.7403 | 0.00558 | 0.0128 | 132.6703
7 | 0.8062 | 0.00593 | 0.0105 | 135.9528
7.5 | 0.8716 | 0.0063 | 0.0084 | 138.3492
8 | 0.9337 | 0.00663 | 0.007 | 140.8296
8.5 | 0.9926 | 0.00699 | 0.0063 | 142.0029
9 | 1.0437 | 0.0075 | 0.0073 | 139.16
9.5 | 1.0955 | 0.00796 | 0.0081 | 137.6256
10 | 1.1469 | 0.00843 | 0.009 | 136.0498
10.5 | 1.1974 | 0.00898 | 0.01 | 133.3408
11 | 1.2482 | 0.00956 | 0.0109 | 130.5649
11.5 | 1.2988 | 0.01021 | 0.0117 | 127.2086
12 | 1.3493 | 0.01085 | 0.0125 | 124.3594
12.5 | 1.3985 | 0.01162 | 0.0134 | 120.3528
13 | 1.4471 | 0.0124 | 0.0143 | 116.7016
13.5 | 1.4944 | 0.0133 | 0.0154 | 112.3609
14 | 1.5406 | 0.01426 | 0.0165 | 108.0365
14.5 | 1.5864 | 0.01516 | 0.0177 | 104.6438
15 | 1.6283 | 0.01639 | 0.0192 | 99.3472
15.5 | 1.6716 | 0.0173 | 0.0206 | 96.6243
16 | 1.706 | 0.01891 | 0.0227 | 90.2168
16.5 | 1.7413 | 0.02015 | 0.0248 | 86.4169
17 | 1.7617 | 0.02209 | 0.0283 | 79.751
17.5 | 1.7751 | 0.02515 | 0.0293 | 70.5805
18 | 1.7733 | 0.03027 | 0.0284 | 58.5828
18.5 | 1.7797 | 0.03539 | 0.0262 | 50.2882
19 | 1.7482 | 0.04617 | 0.0202 | 37.8644
19.5 | 1.7281 | 0.05571 | 0.0151 | 31.0196
20 | 1.5648 | 0.08799 | -0.0035 | 17.7838

## 149. Re 20M Mach 0.25 (1)
BIGFOIL.COM POLAR EXPORT
FAD17
FAD17 |  |  |  | Cl Max: | 0.845 | at alpha= | 9 | deg
JavaFoil+Calcfoil stall+Eppler ext transition |  |  |  | L/D Max: | 116.363 | at alpha= | 7 | deg
Re: | 20000000 |  |  | Cd Min: | 0.00494 | at alpha= | 0.5 | deg
Mach: | 0.25 |  |  | Cl=0 at alpha= | 0.24167 | deg
|  |  |  | @ Cl=0.1, Cd= | 0.07729
|  |  |  | @ Cl=0.4, Cd= | 0.07729
|  |  |  | @ Cl=0.6, Cd= | 0.07729
alpha (deg) | Cl | Cd | Cm | Cl/Cd
-12 | -0.07 | 0.08075 | 0.011 | -0.869
-11.5 | -0.215 | 0.0735 | 0.011 | -2.93
-11 | -0.288 | 0.06871 | 0.012 | -4.193
-10.5 | -0.344 | 0.06404 | 0.012 | -5.378
-10 | -0.396 | 0.05894 | 0.012 | -6.715
-9.5 | -0.441 | 0.05443 | 0.013 | -8.105
-9 | -0.481 | 0.04944 | 0.013 | -9.725
-8.5 | -0.529 | 0.0351 | 0.016 | -15.082
-8 | -0.643 | 0.00915 | 0.021 | -70.239
-7.5 | -0.659 | 0.00816 | 0.021 | -80.688
-7 | -0.662 | 0.00778 | 0.021 | -85.064
-6.5 | -0.655 | 0.00742 | 0.021 | -88.233
-6 | -0.637 | 0.00706 | 0.021 | -90.284
-5.5 | -0.611 | 0.00657 | 0.021 | -93.055
-5 | -0.576 | 0.00633 | 0.02 | -91.028
-4.5 | -0.535 | 0.00614 | 0.02 | -87.161
-4 | -0.488 | 0.00605 | 0.02 | -80.668
-3.5 | -0.437 | 0.00577 | 0.02 | -75.827
-3 | -0.383 | 0.00565 | 0.02 | -67.76
-2.5 | -0.326 | 0.0056 | 0.02 | -58.173
-2 | -0.268 | 0.00553 | 0.02 | -48.468
-1.5 | -0.209 | 0.00534 | 0.02 | -39.136
-1 | -0.149 | 0.00523 | 0.02 | -28.497
-0.5 | -0.089 | 0.00514 | 0.019 | -17.354
0 | -0.029 | 0.00513 | 0.019 | -5.653
0.5 | 0.031 | 0.00494 | 0.019 | 6.295
1 | 0.091 | 0.00494 | 0.019 | 18.438
1.5 | 0.151 | 0.005 | 0.019 | 30.196
2 | 0.211 | 0.00518 | 0.018 | 40.676
2.5 | 0.271 | 0.0052 | 0.018 | 51.987
3 | 0.33 | 0.00529 | 0.018 | 62.362
3.5 | 0.389 | 0.00521 | 0.018 | 74.712
4 | 0.448 | 0.00544 | 0.018 | 82.387
4.5 | 0.507 | 0.00555 | 0.017 | 91.391
5 | 0.564 | 0.00564 | 0.017 | 99.994
5.5 | 0.618 | 0.00571 | 0.017 | 108.085
6 | 0.669 | 0.0063 | 0.017 | 106.182
6.5 | 0.716 | 0.00619 | 0.016 | 115.541
7 | 0.757 | 0.00651 | 0.016 | 116.363
7.5 | 0.793 | 0.00694 | 0.016 | 114.196
8 | 0.82 | 0.00725 | 0.015 | 113.209
8.5 | 0.839 | 0.00777 | 0.015 | 107.994
9 | 0.845 | 0.00839 | 0.015 | 100.794
9.5 | 0.834 | 0.00895 | 0.015 | 93.219
10 | 0.806 | 0.00976 | 0.014 | 82.551
10.5 | 0.763 | 0.01077 | 0.014 | 70.82
11 | 0.699 | 0.01308 | 0.013 | 53.431
11.5 | 0.621 | 0.01707 | 0.013 | 36.352
12 | 0.533 | 0.02419 | 0.012 | 22.023
12.5 | 0.44 | 0.03526 | 0.011 | 12.468
13 | 0.346 | 0.04896 | 0.01 | 7.064
13.5 | 0.25 | 0.06052 | 0.009 | 4.135
14 | 0.08 | 0.07729 | 0.008 | 1.032

## 150. Re 20M Mach 0.25 (2)
BIGFOIL.COM POLAR EXPORT
FAD17
FAD17 |  |  |  | Cl Max: | 1.4756 | at alpha= | 13.5 | deg
XFOIL ncrit=9 |  |  |  | L/D Max: | 141.043 | at alpha= | 8 | deg
Re: | 20000000 |  |  | Cd Min: | 0.27312 | at alpha= | -20 | deg
Mach: | 0.25 |  |  | Cl=0 at alpha= | -0.10562 | deg
|  |  |  | @ Cl=0.1, Cd= | 0.004785
|  |  |  | @ Cl=0.4, Cd= | 0.0049027
|  |  |  | @ Cl=0.6, Cd= | 0.0050845
alpha (deg) | Cl | Cd | Cm | Cl/Cd
-20 | -0.9746 | 0.27312 | 0.1316 | -3.5684
-19.5 | -0.9565 | 0.26588 | 0.1268 | -3.5975
-19 | -0.9382 | 0.25874 | 0.122 | -3.626
-18.5 | -0.9202 | 0.2509 | 0.1172 | -3.6676
-18 | -0.9015 | 0.24387 | 0.1126 | -3.6966
-17.5 | -0.8827 | 0.23688 | 0.108 | -3.7264
-17 | -0.8654 | 0.22871 | 0.1032 | -3.7838
-15.5 | -0.8742 | 0.17785 | 0.0775 | -4.9154
-14.5 | -0.8883 | 0.14914 | 0.0604 | -5.9561
-14 | -0.9406 | 0.12512 | 0.0448 | -7.5176
-13.5 | -1.1674 | 0.07431 | 0.0048 | -15.7099
-13 | -1.2101 | 0.05276 | -0.0156 | -22.9359
-12.5 | -1.2572 | 0.04426 | -0.0149 | -28.4049
-12 | -1.2934 | 0.0327 | -0.0145 | -39.5535
-11.5 | -1.3036 | 0.02171 | -0.012 | -60.0461
-11 | -1.2749 | 0.01551 | -0.0087 | -82.1986
-10.5 | -1.228 | 0.01282 | -0.0053 | -95.7878
-10 | -1.1724 | 0.01134 | -0.0028 | -103.3862
-9.5 | -1.1139 | 0.01024 | -0.0008 | -108.7793
-9 | -1.0545 | 0.00939 | 0.001 | -112.3003
-8.5 | -0.9948 | 0.00868 | 0.0025 | -114.6083
-8 | -0.935 | 0.0081 | 0.0038 | -115.4321
-7.5 | -0.8753 | 0.00757 | 0.005 | -115.6275
-7 | -0.8159 | 0.00704 | 0.0062 | -115.8949
-6.5 | -0.7561 | 0.00671 | 0.0071 | -112.6826
-6 | -0.6963 | 0.00644 | 0.0079 | -108.1211
-5.5 | -0.6366 | 0.0062 | 0.0085 | -102.6774
-5 | -0.5774 | 0.0059 | 0.0092 | -97.8644
-4.5 | -0.518 | 0.00572 | 0.0097 | -90.5594
-3.5 | -0.3996 | 0.00541 | 0.0105 | -73.8632
-3 | -0.3404 | 0.0053 | 0.0109 | -64.2264
-2.5 | -0.2814 | 0.00518 | 0.0111 | -54.3243
-2 | -0.2225 | 0.00508 | 0.0114 | -43.7992
-1.5 | -0.1637 | 0.00499 | 0.0115 | -32.8056
-1 | -0.105 | 0.00491 | 0.0117 | -21.3849
-0.5 | -0.0463 | 0.00484 | 0.0118 | -9.5661
0 | 0.0124 | 0.00482 | 0.0119 | 2.5726
0.5 | 0.071 | 0.00478 | 0.012 | 14.8536
1 | 0.1295 | 0.00479 | 0.012 | 27.0355
1.5 | 0.188 | 0.0048 | 0.0121 | 39.1667
2 | 0.2464 | 0.00481 | 0.0121 | 51.2266
2.5 | 0.3048 | 0.00483 | 0.0122 | 63.1056
3 | 0.3631 | 0.00489 | 0.0122 | 74.2536
3.5 | 0.4214 | 0.00491 | 0.0124 | 85.8248
4 | 0.4793 | 0.00495 | 0.0125 | 96.8283
4.5 | 0.537 | 0.005 | 0.0128 | 107.4
5 | 0.5939 | 0.00508 | 0.0132 | 116.9094
5.5 | 0.6485 | 0.00512 | 0.0142 | 126.6602
6 | 0.7042 | 0.00534 | 0.0151 | 131.8727
6.5 | 0.7705 | 0.00575 | 0.0137 | 134
7 | 0.8399 | 0.00614 | 0.0117 | 136.7915
7.5 | 0.9082 | 0.0065 | 0.01 | 139.7231
8 | 0.9732 | 0.0069 | 0.0092 | 141.0435
8.5 | 1.035 | 0.00748 | 0.0091 | 138.369
9 | 1.0896 | 0.00804 | 0.0106 | 135.5224
9.5 | 1.1442 | 0.00874 | 0.0121 | 130.9153
10 | 1.1983 | 0.00948 | 0.0138 | 126.403
10.5 | 1.2501 | 0.01062 | 0.0157 | 117.7119
11 | 1.3018 | 0.0119 | 0.0176 | 109.395
11.5 | 1.3506 | 0.01358 | 0.0198 | 99.4551
12 | 1.3992 | 0.01512 | 0.0219 | 92.5397
12.5 | 1.4378 | 0.01772 | 0.0248 | 81.14
13 | 1.471 | 0.02054 | 0.0277 | 71.6164
13.5 | 1.4756 | 0.02546 | 0.0312 | 57.9576
14 | 1.4411 | 0.03382 | 0.0288 | 42.6109
14.5 | 1.4441 | 0.04122 | 0.0236 | 35.034
15 | 1.3648 | 0.06174 | 0.0083 | 22.1056
15.5 | 1.3892 | 0.06599 | 0.0073 | 21.0517
16 | 1.2584 | 0.09511 | -0.0105 | 13.231
16.5 | 1.2564 | 0.10329 | -0.0138 | 12.1638
17 | 1.1575 | 0.12882 | -0.028 | 8.9854
17.5 | 1.0932 | 0.14968 | -0.0393 | 7.3036
18 | 1.0275 | 0.17283 | -0.0515 | 5.9451
18.5 | 1.0295 | 0.17928 | -0.0531 | 5.7424

## 151. Re 20M Mach 0.50 (1)
BIGFOIL.COM POLAR EXPORT
FAD17
FAD17 |  |  |  | Cl Max: | 1.046 | at alpha= | 20 | deg
JavaFoil+Calcfoil stall+Eppler ext transition |  |  |  | L/D Max: | 107.636 | at alpha= | 6 | deg
Re: | 20000000 |  |  | Cd Min: | 0.00513 | at alpha= | 1 | deg
Mach: | 0.5 |  |  | Cl=0 at alpha= | 0.23881 | deg
|  |  |  | @ Cl=0.1, Cd= | 0.0051327
|  |  |  | @ Cl=0.4, Cd= | 0.0055379
|  |  |  | @ Cl=0.6, Cd= | 0.0060477
alpha (deg) | Cl | Cd | Cm | Cl/Cd
-20 | -1.099 | 0.18713 | 0.013 | -5.872
-19.5 | -1.072 | 0.17737 | 0.013 | -6.046
-19 | -1.046 | 0.17248 | 0.013 | -6.062
-18.5 | -1.018 | 0.1667 | 0.013 | -6.108
-18 | -0.991 | 0.16325 | 0.013 | -6.069
-17.5 | -0.964 | 0.14766 | 0.013 | -6.531
-17 | -0.938 | 0.14005 | 0.013 | -6.7
-16.5 | -0.911 | 0.13551 | 0.013 | -6.721
-16 | -0.883 | 0.13118 | 0.013 | -6.733
-15.5 | -0.857 | 0.12114 | 0.013 | -7.073
-15 | -0.83 | 0.11194 | 0.013 | -7.419
-14.5 | -0.803 | 0.11109 | 0.013 | -7.227
-14 | -0.776 | 0.09995 | 0.013 | -7.766
-13.5 | -0.751 | 0.08934 | 0.014 | -8.409
-13 | -0.727 | 0.08094 | 0.014 | -8.982
-12.5 | -0.704 | 0.07196 | 0.015 | -9.788
-12 | -0.668 | 0.07924 | 0.013 | -8.427
-11.5 | -0.646 | 0.06866 | 0.014 | -9.408
-11 | -0.629 | 0.0566 | 0.016 | -11.109
-10.5 | -0.64 | 0.03108 | 0.02 | -20.587
-10 | -0.558 | 0.06631 | 0.012 | -8.413
-9.5 | -0.537 | 0.0546 | 0.015 | -9.844
-9 | -0.527 | 0.03975 | 0.018 | -13.261
-8.5 | -0.585 | 0.00987 | 0.023 | -59.278
-8 | -0.449 | 0.0523 | 0.012 | -8.585
-7.5 | -0.431 | 0.04142 | 0.015 | -10.394
-7 | -0.485 | 0.00876 | 0.023 | -55.386
-6.5 | -0.372 | 0.03996 | 0.014 | -9.299
-6 | -0.343 | 0.03886 | 0.014 | -8.816
-5.5 | -0.385 | 0.00755 | 0.023 | -50.969
-5 | -0.351 | 0.00753 | 0.023 | -46.699
-4.5 | -0.497 | 0.00701 | 0.023 | -70.875
-4 | -0.508 | 0.00645 | 0.023 | -78.68
-3.5 | -0.473 | 0.00622 | 0.023 | -76.066
-3 | -0.421 | 0.00595 | 0.022 | -70.852
-2.5 | -0.361 | 0.00587 | 0.022 | -61.517
-2 | -0.298 | 0.00574 | 0.022 | -51.883
-1.5 | -0.233 | 0.00543 | 0.022 | -42.908
-1 | -0.167 | 0.0054 | 0.022 | -30.859
-0.5 | -0.1 | 0.0052 | 0.022 | -19.149
0 | -0.032 | 0.00527 | 0.021 | -6.145
0.5 | 0.035 | 0.00522 | 0.021 | 6.659
1 | 0.102 | 0.00513 | 0.021 | 19.821
1.5 | 0.169 | 0.00513 | 0.021 | 32.896
2 | 0.235 | 0.00518 | 0.021 | 45.443
2.5 | 0.302 | 0.00546 | 0.02 | 55.291
3 | 0.368 | 0.00547 | 0.02 | 67.34
3.5 | 0.434 | 0.00561 | 0.02 | 77.393
4 | 0.5 | 0.00579 | 0.02 | 86.394
4.5 | 0.564 | 0.00592 | 0.019 | 95.419
5 | 0.626 | 0.00614 | 0.019 | 101.804
5.5 | 0.68 | 0.00657 | 0.019 | 103.62
6 | 0.725 | 0.00674 | 0.019 | 107.636
6.5 | 0.752 | 0.00727 | 0.018 | 103.389
7 | 0.731 | 0.00797 | 0.018 | 91.78
7.5 | 0.478 | 0.00882 | 0.018 | 54.261
8 | 0.509 | 0.00954 | 0.017 | 53.394
8.5 | 0.537 | 0.01121 | 0.017 | 47.916
9 | 0.565 | 0.01218 | 0.016 | 46.421
9.5 | 0.572 | 0.0194 | 0.015 | 29.475
10 | 0.607 | 0.01833 | 0.015 | 33.117
10.5 | 0.641 | 0.01785 | 0.015 | 35.908
11 | 0.63 | 0.0359 | 0.013 | 17.552
11.5 | 0.687 | 0.02422 | 0.014 | 28.348
12 | 0.678 | 0.04467 | 0.012 | 15.17
12.5 | 0.73 | 0.0329 | 0.012 | 22.197
13 | 0.724 | 0.05527 | 0.011 | 13.092
13.5 | 0.716 | 0.08596 | 0.009 | 8.335
14 | 0.741 | 0.09199 | 0.008 | 8.056
14.5 | 0.761 | 0.11189 | 0.007 | 6.799
15 | 0.787 | 0.11867 | 0.007 | 6.632
15.5 | 0.813 | 0.1223 | 0.007 | 6.651
16 | 0.839 | 0.13161 | 0.007 | 6.374
16.5 | 0.866 | 0.13865 | 0.007 | 6.243
17 | 0.89 | 0.1493 | 0.006 | 5.963
17.5 | 0.916 | 0.15648 | 0.006 | 5.855
18 | 0.943 | 0.16143 | 0.006 | 5.839
18.5 | 0.969 | 0.16414 | 0.006 | 5.907
19 | 0.994 | 0.17547 | 0.005 | 5.664
19.5 | 1.02 | 0.18676 | 0.005 | 5.461
20 | 1.046 | 0.19112 | 0.005 | 5.472

## 152. Re 20M Mach 0.50 (2)
BIGFOIL.COM POLAR EXPORT
FAD17
FAD17 |  |  |  | Cl Max: | 1.0834 | at alpha= | 8.5 | deg
XFOIL ncrit=9 |  |  |  | L/D Max: | 140.522 | at alpha= | 6.5 | deg
Re: | 20000000 |  |  | Cd Min: | 0.1487 | at alpha= | 13.5 | deg
Mach: | 0.5 |  |  | Cl=0 at alpha= | -0.13244 | deg
|  |  |  | @ Cl=0.1, Cd= | 0.0048092
|  |  |  | @ Cl=0.4, Cd= | 0.0049904
|  |  |  | @ Cl=0.6, Cd= | 0.0051052
alpha (deg) | Cl | Cd | Cm | Cl/Cd
-9.5 | -0.6961 | 0.10556 | 0.0408 | -6.5944
-9 | -0.7002 | 0.0942 | 0.0337 | -7.4331
-8.5 | -0.7018 | 0.08438 | 0.0276 | -8.3171
-8 | -0.705 | 0.07532 | 0.0219 | -9.3601
-7.5 | -0.7219 | 0.06692 | 0.0167 | -10.7875
-7 | -0.7311 | 0.05722 | 0.0081 | -12.777
-6.5 | -0.7271 | 0.04508 | -0.0004 | -16.1291
-6 | -0.7157 | 0.03216 | -0.0049 | -22.2544
-5.5 | -0.7028 | 0.01872 | -0.0048 | -37.5427
-5 | -0.674 | 0.00846 | -0.0004 | -79.669
-4.5 | -0.6058 | 0.00636 | 0.0035 | -95.2516
-4 | -0.5327 | 0.00592 | 0.0059 | -89.9831
-3.5 | -0.4607 | 0.00569 | 0.0076 | -80.9666
-3 | -0.3902 | 0.00547 | 0.009 | -71.3346
-2.5 | -0.3206 | 0.00532 | 0.01 | -60.2632
-2 | -0.2519 | 0.00517 | 0.0108 | -48.7234
-1.5 | -0.1838 | 0.00505 | 0.0115 | -36.396
0 | 0.0178 | 0.00483 | 0.0126 | 3.6853
0.5 | 0.0846 | 0.0048 | 0.0129 | 17.625
1 | 0.1513 | 0.00484 | 0.013 | 31.2603
1.5 | 0.218 | 0.00485 | 0.0132 | 44.9485
2 | 0.2847 | 0.00489 | 0.0135 | 58.2209
2.5 | 0.3516 | 0.00494 | 0.0138 | 71.1741
3 | 0.4188 | 0.00501 | 0.0142 | 83.5928
3.5 | 0.486 | 0.00503 | 0.0147 | 96.6203
4 | 0.5537 | 0.00505 | 0.0154 | 109.6436
4.5 | 0.6208 | 0.00513 | 0.0165 | 121.0136
5 | 0.6856 | 0.00518 | 0.0182 | 132.3552
5.5 | 0.7494 | 0.0055 | 0.0208 | 136.2545
6 | 0.8281 | 0.00598 | 0.0209 | 138.4783
6.5 | 0.9148 | 0.00651 | 0.0201 | 140.5223
7 | 1.0018 | 0.00741 | 0.0203 | 135.1957
8.5 | 1.0834 | 0.02635 | 0.0312 | 41.1157
9 | 1.0512 | 0.03632 | 0.0237 | 28.9427
9.5 | 1.0219 | 0.05078 | 0.0099 | 20.1241
10 | 0.9976 | 0.06373 | 0.0013 | 15.6535
10.5 | 0.969 | 0.07662 | -0.0058 | 12.6468
11 | 0.9464 | 0.08843 | -0.0121 | 10.7023
11.5 | 0.9222 | 0.10089 | -0.0188 | 9.1406
12 | 0.9074 | 0.11237 | -0.0247 | 8.0751
12.5 | 0.8923 | 0.12456 | -0.0308 | 7.1636
13 | 0.8822 | 0.13632 | -0.0364 | 6.4715
13.5 | 0.8728 | 0.1487 | -0.0423 | 5.8695