## index
index | Re | Mach | Datasource
1 | 50000 | 0 | JavaFoil+Calcfoil stall+Eppler ext transition
2 | 50000 | 0 | XFOIL ncrit=9
3 | 50000 | 0.1 | JavaFoil+Calcfoil stall+Eppler ext transition
4 | 50000 | 0.1 | XFOIL ncrit=9
5 | 50000 | 0.25 | JavaFoil+Calcfoil stall+Eppler ext transition
6 | 50000 | 0.25 | XFOIL ncrit=9
7 | 50000 | 0.5 | JavaFoil+Calcfoil stall+Eppler ext transition
8 | 50000 | 0.5 | XFOIL ncrit=9
9 | 100000 | 0 | JavaFoil+Calcfoil stall+Eppler ext transition
10 | 100000 | 0 | XFOIL ncrit=9
11 | 100000 | 0.1 | JavaFoil+Calcfoil stall+Eppler ext transition
12 | 100000 | 0.1 | XFOIL ncrit=9
13 | 100000 | 0.25 | JavaFoil+Calcfoil stall+Eppler ext transition
14 | 100000 | 0.25 | XFOIL ncrit=9
15 | 100000 | 0.5 | JavaFoil+Calcfoil stall+Eppler ext transition
16 | 100000 | 0.5 | XFOIL ncrit=9
17 | 250000 | 0 | JavaFoil+Calcfoil stall+Eppler ext transition
18 | 250000 | 0 | XFOIL ncrit=9
19 | 250000 | 0.1 | JavaFoil+Calcfoil stall+Eppler ext transition
20 | 250000 | 0.1 | XFOIL ncrit=9
21 | 250000 | 0.25 | JavaFoil+Calcfoil stall+Eppler ext transition
22 | 250000 | 0.25 | XFOIL ncrit=9
23 | 250000 | 0.5 | JavaFoil+Calcfoil stall+Eppler ext transition
24 | 250000 | 0.5 | XFOIL ncrit=9
25 | 500000 | 0 | JavaFoil+Calcfoil stall+Eppler ext transition
26 | 500000 | 0 | XFOIL ncrit=9
27 | 500000 | 0.1 | JavaFoil+Calcfoil stall+Eppler ext transition
28 | 500000 | 0.1 | XFOIL ncrit=9
29 | 500000 | 0.25 | JavaFoil+Calcfoil stall+Eppler ext transition
30 | 500000 | 0.25 | XFOIL ncrit=9
31 | 500000 | 0.5 | JavaFoil+Calcfoil stall+Eppler ext transition
32 | 500000 | 0.5 | XFOIL ncrit=9
33 | 750000 | 0 | JavaFoil+Calcfoil stall+Eppler ext transition
34 | 750000 | 0 | XFOIL ncrit=9
35 | 750000 | 0.1 | JavaFoil+Calcfoil stall+Eppler ext transition
36 | 750000 | 0.1 | XFOIL ncrit=9
37 | 750000 | 0.25 | JavaFoil+Calcfoil stall+Eppler ext transition
38 | 750000 | 0.25 | XFOIL ncrit=9
39 | 750000 | 0.5 | JavaFoil+Calcfoil stall+Eppler ext transition
40 | 750000 | 0.5 | XFOIL ncrit=9
41 | 1000000 | 0 | JavaFoil+Calcfoil stall+Eppler ext transition
42 | 1000000 | 0 | XFOIL ncrit=9
43 | 1000000 | 0.1 | JavaFoil+Calcfoil stall+Eppler ext transition
44 | 1000000 | 0.1 | XFOIL ncrit=9
45 | 1000000 | 0.25 | JavaFoil+Calcfoil stall+Eppler ext transition
46 | 1000000 | 0.25 | XFOIL ncrit=9
47 | 1000000 | 0.5 | JavaFoil+Calcfoil stall+Eppler ext transition
48 | 1000000 | 0.5 | XFOIL ncrit=9
49 | 2000000 | 0 | JavaFoil+Calcfoil stall+Eppler ext transition
50 | 2000000 | 0 | XFOIL ncrit=9
51 | 2000000 | 0.1 | JavaFoil+Calcfoil stall+Eppler ext transition
52 | 2000000 | 0.1 | XFOIL ncrit=9
53 | 2000000 | 0.25 | JavaFoil+Calcfoil stall+Eppler ext transition
54 | 2000000 | 0.25 | XFOIL ncrit=9
55 | 2000000 | 0.5 | JavaFoil+Calcfoil stall+Eppler ext transition
56 | 2000000 | 0.5 | XFOIL ncrit=9
57 | 3000000 | 0 | JavaFoil+Calcfoil stall+Eppler ext transition
58 | 3000000 | 0 | XFOIL ncrit=9
59 | 3000000 | 0.1 | JavaFoil+Calcfoil stall+Eppler ext transition
60 | 3000000 | 0.1 | XFOIL ncrit=9
61 | 3000000 | 0.25 | JavaFoil+Calcfoil stall+Eppler ext transition
62 | 3000000 | 0.25 | XFOIL ncrit=9
63 | 3000000 | 0.5 | JavaFoil+Calcfoil stall+Eppler ext transition
64 | 3000000 | 0.5 | XFOIL ncrit=9
65 | 4000000 | 0 | JavaFoil+Calcfoil stall+Eppler ext transition
66 | 4000000 | 0 | XFOIL ncrit=9
67 | 4000000 | 0.1 | JavaFoil+Calcfoil stall+Eppler ext transition
68 | 4000000 | 0.1 | XFOIL ncrit=9
69 | 4000000 | 0.25 | JavaFoil+Calcfoil stall+Eppler ext transition
70 | 4000000 | 0.25 | XFOIL ncrit=9
71 | 4000000 | 0.5 | JavaFoil+Calcfoil stall+Eppler ext transition
72 | 4000000 | 0.5 | XFOIL ncrit=9
73 | 5000000 | 0 | JavaFoil+Calcfoil stall+Eppler ext transition
74 | 5000000 | 0 | XFOIL ncrit=9
75 | 5000000 | 0.1 | JavaFoil+Calcfoil stall+Eppler ext transition
76 | 5000000 | 0.1 | XFOIL ncrit=9
77 | 5000000 | 0.25 | JavaFoil+Calcfoil stall+Eppler ext transition
78 | 5000000 | 0.25 | XFOIL ncrit=9
79 | 5000000 | 0.5 | JavaFoil+Calcfoil stall+Eppler ext transition
80 | 5000000 | 0.5 | XFOIL ncrit=9
81 | 6000000 | 0 | JavaFoil+Calcfoil stall+Eppler ext transition
82 | 6000000 | 0 | XFOIL ncrit=9
83 | 6000000 | 0.1 | JavaFoil+Calcfoil stall+Eppler ext transition
84 | 6000000 | 0.1 | XFOIL ncrit=9
85 | 6000000 | 0.25 | JavaFoil+Calcfoil stall+Eppler ext transition
86 | 6000000 | 0.25 | XFOIL ncrit=9
87 | 6000000 | 0.5 | JavaFoil+Calcfoil stall+Eppler ext transition
88 | 6000000 | 0.5 | XFOIL ncrit=9
89 | 7000000 | 0 | JavaFoil+Calcfoil stall+Eppler ext transition
90 | 7000000 | 0 | XFOIL ncrit=9
91 | 7000000 | 0.1 | JavaFoil+Calcfoil stall+Eppler ext transition
92 | 7000000 | 0.1 | XFOIL ncrit=9
93 | 7000000 | 0.25 | JavaFoil+Calcfoil stall+Eppler ext transition
94 | 7000000 | 0.25 | XFOIL ncrit=9
95 | 7000000 | 0.5 | JavaFoil+Calcfoil stall+Eppler ext transition
96 | 7000000 | 0.5 | XFOIL ncrit=9
97 | 8000000 | 0 | JavaFoil+Calcfoil stall+Eppler ext transition
98 | 8000000 | 0 | XFOIL ncrit=9
99 | 8000000 | 0.1 | JavaFoil+Calcfoil stall+Eppler ext transition
100 | 8000000 | 0.1 | XFOIL ncrit=9
101 | 8000000 | 0.25 | JavaFoil+Calcfoil stall+Eppler ext transition
102 | 8000000 | 0.25 | XFOIL ncrit=9
103 | 8000000 | 0.5 | JavaFoil+Calcfoil stall+Eppler ext transition
104 | 8000000 | 0.5 | XFOIL ncrit=9
105 | 10000000 | 0 | JavaFoil+Calcfoil stall+Eppler ext transition
106 | 10000000 | 0 | XFOIL ncrit=9
107 | 10000000 | 0.1 | JavaFoil+Calcfoil stall+Eppler ext transition
108 | 10000000 | 0.1 | XFOIL ncrit=9
109 | 10000000 | 0.25 | JavaFoil+Calcfoil stall+Eppler ext transition
110 | 10000000 | 0.25 | XFOIL ncrit=9
111 | 10000000 | 0.5 | JavaFoil+Calcfoil stall+Eppler ext transition
112 | 10000000 | 0.5 | XFOIL ncrit=9
113 | 12000000 | 0 | JavaFoil+Calcfoil stall+Eppler ext transition
114 | 12000000 | 0 | XFOIL ncrit=9
115 | 12000000 | 0.1 | JavaFoil+Calcfoil stall+Eppler ext transition
116 | 12000000 | 0.1 | XFOIL ncrit=9
117 | 12000000 | 0.25 | JavaFoil+Calcfoil stall+Eppler ext transition
118 | 12000000 | 0.25 | XFOIL ncrit=9
119 | 12000000 | 0.5 | JavaFoil+Calcfoil stall+Eppler ext transition
120 | 12000000 | 0.5 | XFOIL ncrit=9
121 | 14000000 | 0 | JavaFoil+Calcfoil stall+Eppler ext transition
122 | 14000000 | 0 | XFOIL ncrit=9
123 | 14000000 | 0.1 | JavaFoil+Calcfoil stall+Eppler ext transition
124 | 14000000 | 0.1 | XFOIL ncrit=9
125 | 14000000 | 0.25 | JavaFoil+Calcfoil stall+Eppler ext transition
126 | 14000000 | 0.25 | XFOIL ncrit=9
127 | 14000000 | 0.5 | JavaFoil+Calcfoil stall+Eppler ext transition
128 | 14000000 | 0.5 | XFOIL ncrit=9
129 | 16000000 | 0 | JavaFoil+Calcfoil stall+Eppler ext transition
130 | 16000000 | 0 | XFOIL ncrit=9
131 | 16000000 | 0.1 | JavaFoil+Calcfoil stall+Eppler ext transition
132 | 16000000 | 0.1 | XFOIL ncrit=9
133 | 16000000 | 0.25 | JavaFoil+Calcfoil stall+Eppler ext transition
134 | 16000000 | 0.25 | XFOIL ncrit=9
135 | 16000000 | 0.5 | JavaFoil+Calcfoil stall+Eppler ext transition
136 | 16000000 | 0.5 | XFOIL ncrit=9
137 | 18000000 | 0 | JavaFoil+Calcfoil stall+Eppler ext transition
138 | 18000000 | 0 | XFOIL ncrit=9
139 | 18000000 | 0.1 | JavaFoil+Calcfoil stall+Eppler ext transition
140 | 18000000 | 0.1 | XFOIL ncrit=9
141 | 18000000 | 0.25 | JavaFoil+Calcfoil stall+Eppler ext transition
142 | 18000000 | 0.25 | XFOIL ncrit=9
143 | 18000000 | 0.5 | JavaFoil+Calcfoil stall+Eppler ext transition
144 | 18000000 | 0.5 | XFOIL ncrit=9
145 | 20000000 | 0 | JavaFoil+Calcfoil stall+Eppler ext transition
146 | 20000000 | 0 | XFOIL ncrit=9
147 | 20000000 | 0.1 | JavaFoil+Calcfoil stall+Eppler ext transition
148 | 20000000 | 0.1 | XFOIL ncrit=9
149 | 20000000 | 0.25 | JavaFoil+Calcfoil stall+Eppler ext transition
150 | 20000000 | 0.25 | XFOIL ncrit=9
151 | 20000000 | 0.5 | JavaFoil+Calcfoil stall+Eppler ext transition
152 | 20000000 | 0.5 | XFOIL ncrit=9

## 1. Re 50k Mach 0.00 (1)
BIGFOIL.COM POLAR EXPORT
usa49
USA 49 |  |  |  | Cl Max: | 0.906 | at alpha= | 10.5 | deg
JavaFoil+Calcfoil stall+Eppler ext transition |  |  |  | L/D Max: | 21.85 | at alpha= | 2 | deg
Re: | 50000 |  |  | Cd Min: | 0.01562 | at alpha= | -1 | deg
Mach: | 0 |  |  | Cl=0 at alpha= | -1.4907 | deg
|  |  |  | @ Cl=0.1, Cd= | 0.015698
|  |  |  | @ Cl=0.4, Cd= | 0.035764
|  |  |  | @ Cl=0.6, Cd= | 0.045002
alpha (deg) | Cl | Cd | Cm | Cl/Cd
-15 | -0.393 | 0.29299 | 0.003 | -1.342
-14.5 | -0.412 | 0.26963 | 0.003 | -1.527
-14 | -0.43 | 0.24536 | 0.002 | -1.753
-13.5 | -0.448 | 0.21685 | 0.002 | -2.064
-13 | -0.464 | 0.19829 | 0.001 | -2.342
-12.5 | -0.48 | 0.18029 | 0.001 | -2.661
-12 | -0.493 | 0.15929 | 0.001 | -3.096
-11.5 | -0.504 | 0.1493 | 0 | -3.378
-11 | -0.513 | 0.13145 | 0 | -3.899
-10.5 | -0.518 | 0.12036 | -0.001 | -4.3
-10 | -0.519 | 0.10922 | -0.001 | -4.749
-9.5 | -0.516 | 0.09736 | -0.001 | -5.296
-9 | -0.508 | 0.08834 | -0.002 | -5.753
-8.5 | -0.496 | 0.08061 | -0.002 | -6.155
-8 | -0.48 | 0.07303 | -0.003 | -6.566
-7.5 | -0.459 | 0.06701 | -0.003 | -6.843
-7 | -0.433 | 0.06155 | -0.004 | -7.04
-6.5 | -0.404 | 0.0564 | -0.004 | -7.169
-6 | -0.372 | 0.05229 | -0.005 | -7.114
-5.5 | -0.337 | 0.04869 | -0.005 | -6.917
-5 | -0.299 | 0.04571 | -0.006 | -6.546
-4.5 | -0.26 | 0.04315 | -0.007 | -6.026
-4 | -0.219 | 0.04103 | -0.008 | -5.334
-3.5 | -0.217 | 0.01715 | -0.018 | -12.663
-3 | -0.164 | 0.0169 | -0.019 | -9.694
-2.5 | -0.11 | 0.01677 | -0.021 | -6.558
-2 | -0.056 | 0.01661 | -0.022 | -3.363
-1.5 | -0.001 | 0.01656 | -0.023 | -0.085
-1 | 0.053 | 0.01562 | -0.024 | 3.378
-0.5 | 0.107 | 0.01571 | -0.025 | 6.834
0 | 0.163 | 0.01579 | -0.026 | 10.305
0.5 | 0.22 | 0.01596 | -0.028 | 13.805
1 | 0.276 | 0.01645 | -0.029 | 16.79
1.5 | 0.332 | 0.01741 | -0.03 | 19.073
2 | 0.388 | 0.01775 | -0.031 | 21.85
2.5 | 0.36 | 0.0346 | -0.018 | 10.395
3 | 0.404 | 0.03588 | -0.018 | 11.273
3.5 | 0.449 | 0.03746 | -0.018 | 11.978
4 | 0.493 | 0.03931 | -0.018 | 12.536
4.5 | 0.536 | 0.04134 | -0.019 | 12.976
5 | 0.58 | 0.04365 | -0.019 | 13.278
5.5 | 0.622 | 0.04649 | -0.019 | 13.384
6 | 0.664 | 0.04919 | -0.019 | 13.496
6.5 | 0.705 | 0.05293 | -0.019 | 13.318
7 | 0.745 | 0.05689 | -0.019 | 13.096
7.5 | 0.784 | 0.06097 | -0.019 | 12.866
8 | 0.821 | 0.06543 | -0.019 | 12.541
8.5 | 0.848 | 0.0707 | -0.019 | 12.001
9 | 0.872 | 0.07729 | -0.02 | 11.276
9.5 | 0.889 | 0.0831 | -0.02 | 10.7
10 | 0.901 | 0.09015 | -0.02 | 9.994
10.5 | 0.906 | 0.09829 | -0.019 | 9.221
11 | 0.906 | 0.10709 | -0.019 | 8.459
11.5 | 0.9 | 0.11597 | -0.019 | 7.757
12 | 0.888 | 0.12632 | -0.018 | 7.027
12.5 | 0.871 | 0.13836 | -0.018 | 6.293
13 | 0.849 | 0.15101 | -0.018 | 5.624
13.5 | 0.824 | 0.16705 | -0.018 | 4.933
14 | 0.796 | 0.18085 | -0.018 | 4.4
14.5 | 0.765 | 0.19924 | -0.018 | 3.84
15 | 0.733 | 0.22116 | -0.018 | 3.314
15.5 | 0.7 | 0.24247 | -0.018 | 2.886

## 2. Re 50k Mach 0.00 (2)
BIGFOIL.COM POLAR EXPORT
usa49
USA 49 |  |  |  | Cl Max: | 0.976 | at alpha= | 20 | deg
XFOIL ncrit=9 |  |  |  | L/D Max: | 33.0543 | at alpha= | 5 | deg
Re: | 50000 |  |  | Cd Min: | 0.27101 | at alpha= | 19.5 | deg
Mach: | 0 |  |  | Cl=0 at alpha= | -0.58377 | deg
|  |  |  | @ Cl=0.1, Cd= | 0.01606
|  |  |  | @ Cl=0.4, Cd= | 0.021491
|  |  |  | @ Cl=0.6, Cd= | 0.019733
alpha (deg) | Cl | Cd | Cm | Cl/Cd
-19.5 | -0.841 | 0.25911 | 0.0803 | -3.2457
-19 | -0.8235 | 0.25259 | 0.0765 | -3.2602
-18.5 | -0.8084 | 0.24837 | 0.0713 | -3.2548
-18 | -0.8031 | 0.2508 | 0.0642 | -3.2022
-17.5 | -0.7739 | 0.2336 | 0.0643 | -3.3129
-17 | -0.7577 | 0.22754 | 0.0604 | -3.33
-16.5 | -0.7506 | 0.22654 | 0.0542 | -3.3133
-16 | -0.7279 | 0.21471 | 0.0526 | -3.3902
-15.5 | -0.7105 | 0.20747 | 0.0498 | -3.4246
-15 | -0.7056 | 0.20523 | 0.0441 | -3.4381
-14.5 | -0.6839 | 0.19437 | 0.0426 | -3.5185
-14 | -0.6697 | 0.18769 | 0.0397 | -3.5681
-13.5 | -0.6778 | 0.1873 | 0.0332 | -3.6188
-13 | -0.6441 | 0.17338 | 0.0341 | -3.715
-12.5 | -0.6505 | 0.17086 | 0.0285 | -3.8072
-12 | -0.6242 | 0.15968 | 0.0287 | -3.9091
-11.5 | -0.6175 | 0.15268 | 0.0258 | -4.0444
-11 | -0.6198 | 0.14788 | 0.0219 | -4.1912
-10.5 | -0.5995 | 0.13834 | 0.0217 | -4.3335
-10 | -0.5908 | 0.13072 | 0.0198 | -4.5196
-9.5 | -0.5871 | 0.12367 | 0.0174 | -4.7473
-9 | -0.5813 | 0.11644 | 0.0155 | -4.9923
-8.5 | -0.5727 | 0.10907 | 0.0144 | -5.2508
-8 | -0.5768 | 0.10287 | 0.0118 | -5.6071
-7.5 | -0.5628 | 0.09494 | 0.0123 | -5.928
-7 | -0.563 | 0.08854 | 0.0117 | -6.3587
-6.5 | -0.5505 | 0.08161 | 0.0143 | -6.7455
-6 | -0.5344 | 0.07534 | 0.0194 | -7.0932
-5 | -0.4572 | 0.04381 | -0.0269 | -10.436
-4.5 | -0.4099 | 0.03592 | -0.0261 | -11.4115
-4 | -0.3597 | 0.03007 | -0.0244 | -11.9621
-3.5 | -0.308 | 0.02584 | -0.0224 | -11.9195
-2.5 | -0.1386 | 0.0156 | -0.0257 | -8.8846
-2 | -0.1031 | 0.01532 | -0.0227 | -6.7298
-1.5 | -0.0682 | 0.01519 | -0.0194 | -4.4898
-1 | -0.0318 | 0.01518 | -0.0164 | -2.0949
-0.5 | 0.0064 | 0.01527 | -0.0138 | 0.41912
0 | 0.0459 | 0.01549 | -0.0117 | 2.9632
0.5 | 0.0859 | 0.01586 | -0.0099 | 5.4161
1 | 0.1253 | 0.01642 | -0.0086 | 7.6309
1.5 | 0.163 | 0.01729 | -0.0078 | 9.4274
2 | 0.1977 | 0.01861 | -0.0078 | 10.6233
2.5 | 0.2723 | 0.02055 | -0.0164 | 13.2506
3 | 0.4257 | 0.02168 | -0.0363 | 19.6356
3.5 | 0.5347 | 0.02062 | -0.0409 | 25.9311
4 | 0.5879 | 0.01969 | -0.0338 | 29.8578
4.5 | 0.6303 | 0.01984 | -0.0272 | 31.7692
5 | 0.6634 | 0.02007 | -0.0191 | 33.0543
5.5 | 0.6911 | 0.02367 | -0.0125 | 29.1973
6 | 0.7407 | 0.02712 | -0.0106 | 27.3119
6.5 | 0.7938 | 0.03132 | -0.009 | 25.3448
7 | 0.8416 | 0.03675 | -0.0071 | 22.9007
7.5 | 0.8831 | 0.04408 | -0.0051 | 20.034
8 | 0.9044 | 0.05304 | -0.0028 | 17.0513
8.5 | 0.9135 | 0.06427 | -0.0021 | 14.2135
9 | 0.8766 | 0.07924 | -0.0068 | 11.0626
10 | 0.7512 | 0.12335 | -0.0505 | 6.09
10.5 | 0.7534 | 0.13171 | -0.0519 | 5.7201
11 | 0.7794 | 0.14177 | -0.0508 | 5.4976
11.5 | 0.7789 | 0.14957 | -0.0527 | 5.2076
12 | 0.7834 | 0.15764 | -0.0545 | 4.9696
12.5 | 0.7864 | 0.16508 | -0.0566 | 4.7638
13 | 0.7873 | 0.17154 | -0.0591 | 4.5896
13.5 | 0.7951 | 0.17858 | -0.0613 | 4.4523
14 | 0.8053 | 0.18603 | -0.0637 | 4.3289
14.5 | 0.8168 | 0.19352 | -0.0663 | 4.2208
15 | 0.8311 | 0.20148 | -0.0687 | 4.125
15.5 | 0.8465 | 0.2095 | -0.071 | 4.0406
16 | 0.8643 | 0.2182 | -0.0732 | 3.961
16.5 | 0.8723 | 0.22275 | -0.0777 | 3.916
17 | 0.8831 | 0.22911 | -0.0824 | 3.8545
17.5 | 0.9095 | 0.24157 | -0.0829 | 3.765
18 | 0.9127 | 0.24283 | -0.0902 | 3.7586
18.5 | 0.9378 | 0.25543 | -0.0909 | 3.6715
19 | 0.9438 | 0.25652 | -0.0984 | 3.6792
19.5 | 0.9701 | 0.27101 | -0.0985 | 3.5796
20 | 0.976 | 0.27039 | -0.1067 | 3.6096

## 3. Re 50k Mach 0.10 (1)
BIGFOIL.COM POLAR EXPORT
usa49
USA 49 |  |  |  | Cl Max: | 0.902 | at alpha= | 10.5 | deg
JavaFoil+Calcfoil stall+Eppler ext transition |  |  |  | L/D Max: | 21.972 | at alpha= | 2 | deg
Re: | 50000 |  |  | Cd Min: | 0.01563 | at alpha= | -1 | deg
Mach: | 0.1 |  |  | Cl=0 at alpha= | -1.4907 | deg
|  |  |  | @ Cl=0.1, Cd= | 0.015716
|  |  |  | @ Cl=0.4, Cd= | 0.035754
|  |  |  | @ Cl=0.6, Cd= | 0.044893
alpha (deg) | Cl | Cd | Cm | Cl/Cd
-15 | -0.356 | 0.32465 | 0.003 | -1.097
-14.5 | -0.377 | 0.30086 | 0.003 | -1.253
-14 | -0.398 | 0.26568 | 0.002 | -1.498
-13.5 | -0.418 | 0.23024 | 0.002 | -1.817
-13 | -0.438 | 0.21177 | 0.001 | -2.068
-12.5 | -0.456 | 0.19166 | 0.001 | -2.382
-12 | -0.473 | 0.16844 | 0.001 | -2.808
-11.5 | -0.487 | 0.15244 | 0 | -3.196
-11 | -0.499 | 0.13836 | 0 | -3.603
-10.5 | -0.506 | 0.12389 | -0.001 | -4.087
-10 | -0.51 | 0.11188 | -0.001 | -4.559
-9.5 | -0.509 | 0.09941 | -0.001 | -5.124
-9 | -0.504 | 0.09154 | -0.002 | -5.506
-8.5 | -0.494 | 0.08162 | -0.002 | -6.048
-8 | -0.478 | 0.07383 | -0.003 | -6.479
-7.5 | -0.458 | 0.06756 | -0.003 | -6.784
-7 | -0.434 | 0.06175 | -0.004 | -7.026
-6.5 | -0.405 | 0.0567 | -0.004 | -7.149
-6 | -0.373 | 0.0525 | -0.005 | -7.108
-5.5 | -0.338 | 0.04884 | -0.005 | -6.922
-5 | -0.301 | 0.04577 | -0.006 | -6.566
-4.5 | -0.261 | 0.04324 | -0.007 | -6.042
-4 | -0.22 | 0.0411 | -0.008 | -5.351
-3.5 | -0.218 | 0.01713 | -0.018 | -12.742
-3 | -0.165 | 0.01687 | -0.02 | -9.759
-2.5 | -0.111 | 0.01674 | -0.021 | -6.602
-2 | -0.056 | 0.01669 | -0.022 | -3.362
-1.5 | -0.001 | 0.01653 | -0.023 | -0.085
-1 | 0.053 | 0.01563 | -0.024 | 3.393
-0.5 | 0.108 | 0.01573 | -0.025 | 6.856
0 | 0.164 | 0.01581 | -0.026 | 10.35
0.5 | 0.221 | 0.0162 | -0.028 | 13.675
1 | 0.278 | 0.01643 | -0.029 | 16.897
1.5 | 0.334 | 0.0174 | -0.03 | 19.182
2 | 0.39 | 0.01775 | -0.031 | 21.972
2.5 | 0.361 | 0.03461 | -0.018 | 10.442
3 | 0.406 | 0.03593 | -0.018 | 11.309
3.5 | 0.451 | 0.0375 | -0.018 | 12.024
4 | 0.495 | 0.03938 | -0.019 | 12.578
4.5 | 0.539 | 0.04142 | -0.019 | 13.013
5 | 0.582 | 0.0437 | -0.019 | 13.327
5.5 | 0.625 | 0.04655 | -0.019 | 13.429
6 | 0.667 | 0.04958 | -0.019 | 13.45
6.5 | 0.708 | 0.05303 | -0.019 | 13.348
7 | 0.748 | 0.05718 | -0.019 | 13.086
7.5 | 0.787 | 0.0615 | -0.019 | 12.804
8 | 0.823 | 0.06609 | -0.019 | 12.459
8.5 | 0.851 | 0.07155 | -0.02 | 11.888
9 | 0.873 | 0.07727 | -0.02 | 11.294
9.5 | 0.889 | 0.08453 | -0.02 | 10.518
10 | 0.899 | 0.09205 | -0.02 | 9.766
10.5 | 0.902 | 0.09996 | -0.019 | 9.024
11 | 0.899 | 0.10913 | -0.019 | 8.236
11.5 | 0.889 | 0.11805 | -0.018 | 7.531
12 | 0.873 | 0.13042 | -0.018 | 6.697
12.5 | 0.852 | 0.14294 | -0.018 | 5.963
13 | 0.827 | 0.15676 | -0.018 | 5.273
13.5 | 0.797 | 0.17152 | -0.018 | 4.645
14 | 0.764 | 0.19207 | -0.018 | 3.976
14.5 | 0.729 | 0.2118 | -0.018 | 3.44
15 | 0.692 | 0.235 | -0.018 | 2.944
15.5 | 0.654 | 0.26176 | -0.018 | 2.5

## 4. Re 50k Mach 0.10 (2)
BIGFOIL.COM POLAR EXPORT
usa49
USA 49 |  |  |  | Cl Max: | 0.9798 | at alpha= | 20 | deg
XFOIL ncrit=9 |  |  |  | L/D Max: | 32.9782 | at alpha= | 5 | deg
Re: | 50000 |  |  | Cd Min: | 0.27323 | at alpha= | 19.5 | deg
Mach: | 0.1 |  |  | Cl=0 at alpha= | -0.57833 | deg
|  |  |  | @ Cl=0.1, Cd= | 0.016112
|  |  |  | @ Cl=0.4, Cd= | 0.021511
|  |  |  | @ Cl=0.6, Cd= | 0.019798
alpha (deg) | Cl | Cd | Cm | Cl/Cd
-20 | -0.8652 | 0.27156 | 0.0827 | -3.186
-19.5 | -0.8435 | 0.25976 | 0.081 | -3.2472
-19 | -0.826 | 0.25339 | 0.077 | -3.2598
-18.5 | -0.8115 | 0.24983 | 0.0714 | -3.2482
-18 | -0.8072 | 0.25295 | 0.0642 | -3.1911
-17.5 | -0.7757 | 0.23415 | 0.0648 | -3.3128
-17 | -0.7598 | 0.22838 | 0.0606 | -3.3269
-16.5 | -0.7542 | 0.22829 | 0.0541 | -3.3037
-16 | -0.7285 | 0.21488 | 0.0531 | -3.3903
-15.5 | -0.712 | 0.20809 | 0.0499 | -3.4216
-15 | -0.7089 | 0.20674 | 0.044 | -3.4289
-14.5 | -0.6838 | 0.19454 | 0.043 | -3.515
-14 | -0.6713 | 0.18847 | 0.0397 | -3.5618
-13.5 | -0.6813 | 0.18871 | 0.0329 | -3.6103
-13 | -0.6445 | 0.17385 | 0.0342 | -3.7072
-12.5 | -0.6538 | 0.17212 | 0.0281 | -3.7985
-12 | -0.6254 | 0.16037 | 0.0286 | -3.8997
-11.5 | -0.6147 | 0.15272 | 0.0264 | -4.025
-11 | -0.6232 | 0.14899 | 0.0214 | -4.1828
-10.5 | -0.6011 | 0.13907 | 0.0214 | -4.3223
-10 | -0.5895 | 0.13107 | 0.02 | -4.4976
-9.5 | -0.5837 | 0.12382 | 0.0179 | -4.7141
-9 | -0.5775 | 0.11659 | 0.0161 | -4.9533
-8.5 | -0.5712 | 0.10946 | 0.0146 | -5.2183
-8 | -0.5819 | 0.10381 | 0.011 | -5.6054
-7.5 | -0.5618 | 0.09539 | 0.0124 | -5.8895
-7 | -0.5689 | 0.08937 | 0.0105 | -6.3657
-6.5 | -0.5452 | 0.08191 | 0.0156 | -6.6561
-5 | -0.4591 | 0.04429 | -0.027 | -10.3658
-4.5 | -0.4122 | 0.03633 | -0.0263 | -11.346
-4 | -0.3621 | 0.03038 | -0.0246 | -11.919
-3.5 | -0.3105 | 0.02607 | -0.0226 | -11.9102
-3 | -0.2561 | 0.02206 | -0.0205 | -11.6092
-2.5 | -0.1392 | 0.01563 | -0.0259 | -8.906
-2 | -0.1036 | 0.01535 | -0.0228 | -6.7492
-1.5 | -0.0687 | 0.01522 | -0.0195 | -4.5138
-1 | -0.0323 | 0.0152 | -0.0165 | -2.125
-0.5 | 0.006 | 0.0153 | -0.0138 | 0.39216
0 | 0.0455 | 0.01553 | -0.0117 | 2.9298
0.5 | 0.0856 | 0.0159 | -0.0099 | 5.3836
1 | 0.125 | 0.01648 | -0.0086 | 7.585
1.5 | 0.1626 | 0.01737 | -0.0078 | 9.361
2 | 0.1973 | 0.01873 | -0.0079 | 10.5339
2.5 | 0.2801 | 0.02068 | -0.0178 | 13.5445
3 | 0.4315 | 0.02173 | -0.037 | 19.8573
3.5 | 0.5397 | 0.02051 | -0.0407 | 26.314
4 | 0.59 | 0.01977 | -0.0335 | 29.8432
4.5 | 0.633 | 0.01989 | -0.0267 | 31.825
5 | 0.6655 | 0.02018 | -0.0185 | 32.9782
5.5 | 0.6944 | 0.02399 | -0.0123 | 28.9454
6 | 0.745 | 0.02745 | -0.0104 | 27.1403
6.5 | 0.798 | 0.03173 | -0.0087 | 25.1497
7 | 0.8452 | 0.03736 | -0.0067 | 22.6231
7.5 | 0.8856 | 0.04489 | -0.0047 | 19.7282
8 | 0.9044 | 0.05403 | -0.0025 | 16.7388
8.5 | 0.9126 | 0.06516 | -0.0019 | 14.0055
9 | 0.8812 | 0.07937 | -0.006 | 11.1024
9.5 | 0.8131 | 0.10138 | -0.0255 | 8.0203
10 | 0.7502 | 0.12373 | -0.0506 | 6.0632
10.5 | 0.7532 | 0.1322 | -0.052 | 5.6974
11 | 0.7812 | 0.1425 | -0.0509 | 5.4821
11.5 | 0.7815 | 0.1504 | -0.0527 | 5.1961
12 | 0.7865 | 0.15856 | -0.0544 | 4.9603
12.5 | 0.7896 | 0.16605 | -0.0566 | 4.7552
13 | 0.7896 | 0.17236 | -0.0592 | 4.5811
13.5 | 0.7958 | 0.17914 | -0.0616 | 4.4423
14 | 0.8064 | 0.18665 | -0.064 | 4.3204
14.5 | 0.8187 | 0.19427 | -0.0665 | 4.2142
15 | 0.8345 | 0.20262 | -0.0687 | 4.1185
15.5 | 0.8505 | 0.21085 | -0.071 | 4.0337
16 | 0.8686 | 0.21975 | -0.0732 | 3.9527
16.5 | 0.8725 | 0.22289 | -0.0787 | 3.9145
17 | 0.8858 | 0.23003 | -0.0828 | 3.8508
17.5 | 0.9142 | 0.24345 | -0.0829 | 3.7552
18 | 0.9154 | 0.24367 | -0.0908 | 3.7567
18.5 | 0.9425 | 0.25743 | -0.0911 | 3.6612
19 | 0.9469 | 0.25746 | -0.0991 | 3.6779
19.5 | 0.975 | 0.27323 | -0.0987 | 3.5684
20 | 0.9798 | 0.27162 | -0.1072 | 3.6072

## 5. Re 50k Mach 0.25 (1)
BIGFOIL.COM POLAR EXPORT
usa49
USA 49 |  |  |  | Cl Max: | 0.881 | at alpha= | 9.5 | deg
JavaFoil+Calcfoil stall+Eppler ext transition |  |  |  | L/D Max: | 22.37 | at alpha= | 2 | deg
Re: | 50000 |  |  | Cd Min: | 0.01574 | at alpha= | -1 | deg
Mach: | 0.25 |  |  | Cl=0 at alpha= | -1.4909 | deg
|  |  |  | @ Cl=0.1, Cd= | 0.015797
|  |  |  | @ Cl=0.4, Cd= | 0.40172
|  |  |  | @ Cl=0.6, Cd= | 0.40172
alpha (deg) | Cl | Cd | Cm | Cl/Cd
-13.5 | -0.075 | 1.3112 | 0.002 | -0.058
-13 | -0.179 | 0.52937 | 0.002 | -0.338
-12.5 | -0.237 | 0.39096 | 0.001 | -0.606
-12 | -0.287 | 0.30233 | 0.001 | -0.951
-11.5 | -0.333 | 0.24603 | 0 | -1.353
-11 | -0.373 | 0.19894 | 0 | -1.875
-10.5 | -0.407 | 0.16765 | -0.001 | -2.429
-10 | -0.435 | 0.14207 | -0.001 | -3.06
-9.5 | -0.455 | 0.12165 | -0.001 | -3.736
-9 | -0.466 | 0.10689 | -0.002 | -4.363
-8.5 | -0.47 | 0.09204 | -0.002 | -5.106
-8 | -0.465 | 0.08115 | -0.003 | -5.736
-7.5 | -0.453 | 0.07237 | -0.003 | -6.265
-7 | -0.434 | 0.06491 | -0.004 | -6.693
-6.5 | -0.409 | 0.05876 | -0.004 | -6.967
-6 | -0.379 | 0.05389 | -0.005 | -7.038
-5.5 | -0.345 | 0.04982 | -0.005 | -6.927
-5 | -0.308 | 0.04638 | -0.006 | -6.632
-4.5 | -0.268 | 0.04351 | -0.008 | -6.155
-4 | -0.226 | 0.04134 | -0.008 | -5.46
-3.5 | -0.224 | 0.01723 | -0.019 | -13.007
-3 | -0.169 | 0.01708 | -0.02 | -9.9
-2.5 | -0.114 | 0.01675 | -0.021 | -6.781
-2 | -0.058 | 0.01675 | -0.022 | -3.443
-1.5 | -0.001 | 0.01655 | -0.024 | -0.088
-1 | 0.054 | 0.01574 | -0.024 | 3.452
-0.5 | 0.111 | 0.01581 | -0.026 | 6.998
0 | 0.168 | 0.01587 | -0.027 | 10.598
0.5 | 0.228 | 0.01625 | -0.028 | 14.008
1 | 0.285 | 0.01653 | -0.03 | 17.258
1.5 | 0.343 | 0.01754 | -0.031 | 19.553
2 | 0.401 | 0.01791 | -0.032 | 22.37
2.5 | 0.371 | 0.03464 | -0.018 | 10.719
3 | 0.417 | 0.03609 | -0.018 | 11.56
3.5 | 0.463 | 0.03775 | -0.019 | 12.263
4 | 0.508 | 0.0397 | -0.019 | 12.804
4.5 | 0.553 | 0.04185 | -0.019 | 13.213
5 | 0.597 | 0.04416 | -0.019 | 13.523
5.5 | 0.641 | 0.04722 | -0.019 | 13.565
6 | 0.683 | 0.05047 | -0.019 | 13.529
6.5 | 0.724 | 0.05413 | -0.019 | 13.376
7 | 0.764 | 0.05835 | -0.019 | 13.098
7.5 | 0.803 | 0.06305 | -0.02 | 12.735
8 | 0.837 | 0.0695 | -0.02 | 12.05
8.5 | 0.86 | 0.07436 | -0.02 | 11.567
9 | 0.875 | 0.08163 | -0.02 | 10.72
9.5 | 0.881 | 0.08891 | -0.02 | 9.909
10 | 0.876 | 0.09866 | -0.02 | 8.883
10.5 | 0.861 | 0.11097 | -0.019 | 7.758
11 | 0.834 | 0.12351 | -0.018 | 6.755
11.5 | 0.797 | 0.13999 | -0.018 | 5.69
12 | 0.748 | 0.16028 | -0.018 | 4.667
12.5 | 0.69 | 0.18546 | -0.017 | 3.719
13 | 0.623 | 0.21687 | -0.017 | 2.873
13.5 | 0.549 | 0.25518 | -0.017 | 2.152
14 | 0.469 | 0.31288 | -0.017 | 1.5
14.5 | 0.384 | 0.40172 | -0.017 | 0.956

## 6. Re 50k Mach 0.25 (2)
BIGFOIL.COM POLAR EXPORT
usa49
USA 49 |  |  |  | Cl Max: | 1.0038 | at alpha= | 20 | deg
XFOIL ncrit=9 |  |  |  | L/D Max: | 31.9924 | at alpha= | 5 | deg
Re: | 50000 |  |  | Cd Min: | 0.28118 | at alpha= | 20 | deg
Mach: | 0.25 |  |  | Cl=0 at alpha= | -0.54546 | deg
|  |  |  | @ Cl=0.1, Cd= | 0.016417
|  |  |  | @ Cl=0.4, Cd= | 0.02161
|  |  |  | @ Cl=0.6, Cd= | 0.02011
alpha (deg) | Cl | Cd | Cm | Cl/Cd
-20 | -0.8774 | 0.27105 | 0.0881 | -3.237
-19.5 | -0.8587 | 0.2641 | 0.0841 | -3.2514
-19 | -0.8415 | 0.25888 | 0.0791 | -3.2505
-18.5 | -0.8317 | 0.26018 | 0.0718 | -3.1966
-18 | -0.8055 | 0.24466 | 0.0708 | -3.2923
-17.5 | -0.7872 | 0.23789 | 0.067 | -3.3091
-17 | -0.7754 | 0.23549 | 0.061 | -3.2927
-16.5 | -0.7564 | 0.22617 | 0.0577 | -3.3444
-16 | -0.7355 | 0.21737 | 0.0553 | -3.3836
-15.5 | -0.7241 | 0.2134 | 0.0502 | -3.3932
-15 | -0.7085 | 0.20565 | 0.0465 | -3.4452
-14.5 | -0.6878 | 0.19681 | 0.0445 | -3.4947
-14 | -0.6866 | 0.19508 | 0.0388 | -3.5196
-13.5 | -0.6595 | 0.1828 | 0.038 | -3.6078
-13 | -0.6543 | 0.17844 | 0.0337 | -3.6668
-12.5 | -0.6338 | 0.16869 | 0.0323 | -3.7572
-11.5 | -0.6156 | 0.1554 | 0.0266 | -3.9614
-11 | -0.6024 | 0.14726 | 0.0248 | -4.0907
-10.5 | -0.6102 | 0.14277 | 0.0201 | -4.274
-10 | -0.5997 | 0.13518 | 0.0184 | -4.4363
-9.5 | -0.5872 | 0.12696 | 0.0172 | -4.6251
-9 | -0.5831 | 0.11994 | 0.0152 | -4.8616
-8.5 | -0.5822 | 0.113 | 0.0129 | -5.1522
-8 | -0.5573 | 0.10391 | 0.0143 | -5.3633
-7.5 | -0.5506 | 0.09689 | 0.014 | -5.6827
-7 | -0.561 | 0.09147 | 0.013 | -6.1332
-6.5 | -0.5332 | 0.08349 | 0.0177 | -6.3864
-6 | -0.5202 | 0.07694 | 0.0217 | -6.7611
-5 | -0.47 | 0.04705 | -0.0266 | -9.9894
-4.5 | -0.4237 | 0.03855 | -0.0271 | -10.9909
-4 | -0.3751 | 0.03211 | -0.0256 | -11.6817
-3.5 | -0.3235 | 0.02737 | -0.0236 | -11.8195
-3 | -0.2677 | 0.02316 | -0.0213 | -11.5587
-2.5 | -0.1419 | 0.01584 | -0.0271 | -8.9583
-2 | -0.1063 | 0.01552 | -0.0237 | -6.8492
-1.5 | -0.0715 | 0.01537 | -0.0201 | -4.6519
-1 | -0.035 | 0.01535 | -0.0168 | -2.2801
-0.5 | 0.0035 | 0.01546 | -0.014 | 0.22639
0 | 0.0434 | 0.01572 | -0.0117 | 2.7608
0.5 | 0.0837 | 0.01614 | -0.0098 | 5.1859
1 | 0.1231 | 0.01681 | -0.0085 | 7.323
1.5 | 0.1603 | 0.01784 | -0.0078 | 8.9854
2 | 0.1946 | 0.01936 | -0.0081 | 10.0517
2.5 | 0.3248 | 0.02133 | -0.0258 | 15.2274
3 | 0.4673 | 0.02186 | -0.0412 | 21.3769
3.5 | 0.5551 | 0.02048 | -0.0392 | 27.1045
4 | 0.6048 | 0.02007 | -0.0318 | 30.1345
4.5 | 0.6457 | 0.02024 | -0.0241 | 31.9022
5 | 0.6744 | 0.02108 | -0.0151 | 31.9924
5.5 | 0.7154 | 0.0255 | -0.0111 | 28.0549
6 | 0.7691 | 0.02941 | -0.0091 | 26.151
6.5 | 0.8208 | 0.03443 | -0.0071 | 23.8397
7 | 0.8629 | 0.04086 | -0.0048 | 21.1185
7.5 | 0.8966 | 0.04928 | -0.0027 | 18.194
8 | 0.9016 | 0.05906 | -0.0013 | 15.2658
8.5 | 0.9058 | 0.06982 | -0.0012 | 12.9734
9 | 0.8506 | 0.08346 | -0.0079 | 10.1917
9.5 | 0.8111 | 0.10257 | -0.0239 | 7.9078
10 | 0.7462 | 0.12574 | -0.0511 | 5.9345
10.5 | 0.7563 | 0.13515 | -0.0526 | 5.596
11 | 0.7552 | 0.14246 | -0.0541 | 5.3011
11.5 | 0.7767 | 0.15207 | -0.0541 | 5.1075
12 | 0.7814 | 0.15992 | -0.0561 | 4.8862
12.5 | 0.7869 | 0.16755 | -0.0584 | 4.6965
13 | 0.8076 | 0.17791 | -0.0593 | 4.5394
13.5 | 0.8103 | 0.18415 | -0.0622 | 4.4002
14 | 0.8228 | 0.19214 | -0.0646 | 4.2823
14.5 | 0.8385 | 0.20081 | -0.0668 | 4.1756
15 | 0.8578 | 0.2105 | -0.0688 | 4.0751
15.5 | 0.8553 | 0.2123 | -0.0746 | 4.0287
16 | 0.8676 | 0.21902 | -0.0785 | 3.9613
16.5 | 0.8827 | 0.22644 | -0.0822 | 3.8982
17 | 0.9074 | 0.2379 | -0.0836 | 3.8142
17.5 | 0.9149 | 0.24086 | -0.0899 | 3.7985
18 | 0.9344 | 0.25018 | -0.0929 | 3.7349
18.5 | 0.9484 | 0.25538 | -0.0981 | 3.7137
19 | 0.9676 | 0.26465 | -0.1014 | 3.6561
19.5 | 0.982 | 0.26941 | -0.107 | 3.645
20 | 1.0038 | 0.28118 | -0.1093 | 3.57

## 7. Re 50k Mach 0.50 (1)
BIGFOIL.COM POLAR EXPORT
usa49
USA 49 |  |  |  | Cl Max: | 1.141 | at alpha= | 20 | deg
JavaFoil+Calcfoil stall+Eppler ext transition |  |  |  | L/D Max: | 21.265 | at alpha= | 1.5 | deg
Re: | 50000 |  |  | Cd Min: | 0.01475 | at alpha= | -1 | deg
Mach: | 0.5 |  |  | Cl=0 at alpha= | -1.4841 | deg
|  |  |  | @ Cl=0.1, Cd= | 0.015681
|  |  |  | @ Cl=0.4, Cd= | 0.033931
|  |  |  | @ Cl=0.6, Cd= | 0.042736
alpha (deg) | Cl | Cd | Cm | Cl/Cd
-20 | -0.861 | 0.38176 | 0.014 | -2.256
-19.5 | -0.84 | 0.35739 | 0.013 | -2.352
-19 | -0.819 | 0.38621 | 0.012 | -2.121
-18.5 | -0.798 | 0.40226 | 0.012 | -1.984
-18 | -0.777 | 0.36087 | 0.011 | -2.153
-17.5 | -0.753 | 0.31157 | 0.009 | -2.416
-17 | -0.731 | 0.3086 | 0.008 | -2.369
-16.5 | -0.709 | 0.3005 | 0.008 | -2.361
-16 | -0.688 | 0.29006 | 0.007 | -2.371
-15.5 | -0.666 | 0.28747 | 0.006 | -2.317
-15 | -0.644 | 0.26892 | 0.005 | -2.395
-14.5 | -0.622 | 0.27194 | 0.005 | -2.287
-14 | -0.6 | 0.26339 | 0.004 | -2.277
-13.5 | -0.578 | 0.2544 | 0.003 | -2.27
-13 | -0.553 | 0.25422 | 0.002 | -2.175
-12.5 | -0.53 | 0.24798 | 0.002 | -2.138
-12 | -0.508 | 0.23248 | 0.001 | -2.184
-11.5 | -0.485 | 0.22843 | 0 | -2.122
-11 | -0.462 | 0.23867 | 0 | -1.935
-10.5 | -0.439 | 0.23592 | -0.001 | -1.86
-10 | -0.415 | 0.23304 | -0.002 | -1.783
-9.5 | -0.391 | 0.17535 | -0.002 | -2.23
-9 | -0.367 | 0.16916 | -0.002 | -2.172
-8.5 | -0.344 | 0.1658 | -0.002 | -2.074
-8 | -0.32 | 0.16408 | -0.003 | -1.951
-7.5 | -0.296 | 0.16147 | -0.003 | -1.835
-7 | -0.272 | 0.15963 | -0.004 | -1.706
-6.5 | -0.248 | 0.15781 | -0.004 | -1.573
-6 | -0.36 | 0.07552 | -0.005 | -4.772
-5.5 | -0.361 | 0.05791 | -0.005 | -6.234
-5 | -0.333 | 0.05032 | -0.007 | -6.625
-4.5 | -0.295 | 0.04567 | -0.008 | -6.456
-4 | -0.251 | 0.04275 | -0.009 | -5.863
-3.5 | -0.203 | 0.0403 | -0.01 | -5.036
-3 | -0.189 | 0.01744 | -0.022 | -10.818
-2.5 | -0.127 | 0.01712 | -0.024 | -7.407
-2 | -0.064 | 0.01692 | -0.025 | -3.807
-1.5 | -0.002 | 0.01691 | -0.026 | -0.096
-1 | 0.061 | 0.01475 | -0.028 | 4.17
-0.5 | 0.123 | 0.01623 | -0.029 | 7.579
0 | 0.19 | 0.01635 | -0.03 | 11.625
0.5 | 0.254 | 0.0166 | -0.032 | 15.323
1 | 0.319 | 0.01758 | -0.033 | 18.13
1.5 | 0.383 | 0.01802 | -0.034 | 21.265
2 | 0.363 | 0.03301 | -0.02 | 10.989
2.5 | 0.414 | 0.03428 | -0.02 | 12.084
3 | 0.465 | 0.03678 | -0.02 | 12.643
3.5 | 0.515 | 0.03861 | -0.02 | 13.344
4 | 0.565 | 0.04095 | -0.021 | 13.792
4.5 | 0.613 | 0.0434 | -0.021 | 14.119
5 | 0.659 | 0.04673 | -0.021 | 14.1
5.5 | 0.703 | 0.05051 | -0.021 | 13.911
6 | 0.743 | 0.05533 | -0.021 | 13.434
6.5 | 0.779 | 0.06111 | -0.021 | 12.754
7 | 0.809 | 0.06937 | -0.021 | 11.66
7.5 | 0.828 | 0.0813 | -0.021 | 10.179
8 | 0.809 | 0.10172 | -0.021 | 7.957
8.5 | 0.52 | 0.17432 | -0.018 | 2.985
9 | 0.548 | 0.24022 | -0.022 | 2.282
9.5 | 0.575 | 0.23694 | -0.022 | 2.426
10 | 0.602 | 0.24155 | -0.023 | 2.49
10.5 | 0.628 | 0.24722 | -0.023 | 2.541
11 | 0.655 | 0.24583 | -0.024 | 2.664
11.5 | 0.684 | 0.25991 | -0.027 | 2.631
12 | 0.711 | 0.25501 | -0.028 | 2.787
12.5 | 0.737 | 0.30269 | -0.028 | 2.435
13 | 0.764 | 0.29663 | -0.028 | 2.575
13.5 | 0.79 | 0.30762 | -0.029 | 2.569
14 | 0.817 | 0.31647 | -0.029 | 2.582
14.5 | 0.844 | 0.31241 | -0.029 | 2.701
15 | 0.87 | 0.31272 | -0.03 | 2.783
15.5 | 0.897 | 0.32488 | -0.03 | 2.761
16 | 0.924 | 0.32585 | -0.031 | 2.834
16.5 | 0.95 | 0.33011 | -0.031 | 2.878
17 | 0.977 | 0.32484 | -0.032 | 3.009
17.5 | 1.004 | 0.32861 | -0.033 | 3.056
18 | 1.034 | 0.36054 | -0.036 | 2.869
18.5 | 1.062 | 0.4155 | -0.036 | 2.555
19 | 1.088 | 0.4147 | -0.037 | 2.624
19.5 | 1.115 | 0.38361 | -0.037 | 2.907
20 | 1.141 | 0.39554 | -0.038 | 2.886

## 8. Re 50k Mach 0.50 (2)
BIGFOIL.COM POLAR EXPORT
usa49
USA 49 |  |  |  | Cl Max: | 1.1015 | at alpha= | 20 | deg
XFOIL ncrit=9 |  |  |  | L/D Max: | 30.2508 | at alpha= | 4 | deg
Re: | 50000 |  |  | Cd Min: | 0.31285 | at alpha= | 20 | deg
Mach: | 0.5 |  |  | Cl=0 at alpha= | -0.38089 | deg
|  |  |  | @ Cl=0.1, Cd= | 0.018232
|  |  |  | @ Cl=0.4, Cd= | 0.022384
|  |  |  | @ Cl=0.6, Cd= | 0.021782
alpha (deg) | Cl | Cd | Cm | Cl/Cd
-20 | -0.9646 | 0.30673 | 0.1003 | -3.1448
-19.5 | -0.9376 | 0.28962 | 0.0975 | -3.2373
-19 | -0.9145 | 0.28068 | 0.0928 | -3.2582
-18.5 | -0.8946 | 0.27606 | 0.0862 | -3.2406
-18 | -0.8748 | 0.26966 | 0.0803 | -3.2441
-17.5 | -0.8479 | 0.25647 | 0.0775 | -3.306
-17 | -0.8266 | 0.24927 | 0.0723 | -3.3161
-16.5 | -0.8147 | 0.24917 | 0.0648 | -3.2697
-16 | -0.783 | 0.23254 | 0.0632 | -3.3672
-15.5 | -0.7628 | 0.22547 | 0.0584 | -3.3832
-15 | -0.75 | 0.22164 | 0.0523 | -3.3839
-14.5 | -0.7206 | 0.20865 | 0.0504 | -3.4536
-14 | -0.7122 | 0.20619 | 0.0443 | -3.4541
-13.5 | -0.6821 | 0.19309 | 0.0427 | -3.5325
-13 | -0.6732 | 0.18841 | 0.0375 | -3.5731
-12.5 | -0.6513 | 0.17921 | 0.0351 | -3.6343
-12 | -0.6307 | 0.16998 | 0.0325 | -3.7104
-11.5 | -0.6305 | 0.16623 | 0.0278 | -3.7929
-11 | -0.608 | 0.15643 | 0.0261 | -3.8867
-10.5 | -0.5885 | 0.14735 | 0.0243 | -3.9939
-10 | -0.575 | 0.13949 | 0.0222 | -4.1222
-9.5 | -0.5636 | 0.13198 | 0.0202 | -4.2703
-9 | -0.5593 | 0.12551 | 0.0179 | -4.4562
-8.5 | -0.5418 | 0.11699 | 0.0175 | -4.6312
-8 | -0.5313 | 0.10968 | 0.0171 | -4.8441
-7.5 | -0.5223 | 0.10267 | 0.0171 | -5.0872
-6 | -0.4887 | 0.08138 | 0.0212 | -6.0052
-5.5 | -0.5078 | 0.06594 | -0.0198 | -7.7009
-5 | -0.489 | 0.05598 | -0.0271 | -8.7353
-4.5 | -0.4582 | 0.0474 | -0.0277 | -9.6667
-4 | -0.421 | 0.03962 | -0.0284 | -10.6259
-3.5 | -0.3749 | 0.03339 | -0.0269 | -11.2279
-3 | -0.3189 | 0.02784 | -0.0248 | -11.4547
-2.5 | -0.2576 | 0.02352 | -0.0222 | -10.9524
-2 | -0.1179 | 0.01636 | -0.0277 | -7.2066
-1.5 | -0.0839 | 0.0161 | -0.0228 | -5.2112
-1 | -0.0482 | 0.01608 | -0.0183 | -2.9975
-0.5 | -0.0096 | 0.01626 | -0.0145 | -0.59041
0 | 0.0307 | 0.01667 | -0.0116 | 1.8416
0.5 | 0.0708 | 0.01738 | -0.0095 | 4.0736
1 | 0.1092 | 0.0185 | -0.0084 | 5.9027
1.5 | 0.1569 | 0.02015 | -0.0103 | 7.7866
2 | 0.3255 | 0.02212 | -0.0328 | 14.7152
2.5 | 0.4668 | 0.02262 | -0.0449 | 20.6366
3 | 0.5544 | 0.02222 | -0.0427 | 24.9505
3.5 | 0.6137 | 0.02165 | -0.0333 | 28.3464
4 | 0.6634 | 0.02193 | -0.0245 | 30.2508
4.5 | 0.696 | 0.02301 | -0.0137 | 30.2477
5 | 0.7458 | 0.02749 | -0.0092 | 27.1299
5.5 | 0.8011 | 0.03238 | -0.0062 | 24.7406
6 | 0.8476 | 0.03916 | -0.0035 | 21.6445
6.5 | 0.8681 | 0.04702 | -0.0012 | 18.4624
7 | 0.8612 | 0.05682 | -0.0012 | 15.1566
7.5 | 0.8377 | 0.06726 | -0.0038 | 12.4547
8 | 0.8109 | 0.07845 | -0.0093 | 10.3365
8.5 | 0.7966 | 0.09095 | -0.0173 | 8.7587
9.5 | 0.772 | 0.11546 | -0.0328 | 6.6863
10 | 0.7612 | 0.12863 | -0.0425 | 5.9177
10.5 | 0.7626 | 0.14461 | -0.0555 | 5.2735
11 | 0.7646 | 0.15209 | -0.0582 | 5.0273
11.5 | 0.7742 | 0.16037 | -0.0606 | 4.8276
12 | 0.8001 | 0.1715 | -0.0619 | 4.6653
12.5 | 0.8126 | 0.17976 | -0.0647 | 4.5205
13 | 0.8192 | 0.18625 | -0.0685 | 4.3984
13.5 | 0.8335 | 0.19427 | -0.072 | 4.2904
14 | 0.8533 | 0.2033 | -0.0749 | 4.1972
14.5 | 0.8708 | 0.21161 | -0.0786 | 4.1151
15 | 0.8871 | 0.21944 | -0.083 | 4.0426
15.5 | 0.9066 | 0.22818 | -0.0871 | 3.9732
16 | 0.9305 | 0.23878 | -0.0904 | 3.8969
16.5 | 0.9551 | 0.24993 | -0.0936 | 3.8215
17 | 0.9705 | 0.25511 | -0.0993 | 3.8042
17.5 | 0.9881 | 0.26227 | -0.1053 | 3.7675
18 | 1.0171 | 0.27697 | -0.1076 | 3.6722
18.5 | 1.0308 | 0.27954 | -0.1154 | 3.6875
19 | 1.0584 | 0.29423 | -0.1181 | 3.5972
19.5 | 1.074 | 0.29707 | -0.1261 | 3.6153
20 | 1.1015 | 0.31285 | -0.1286 | 3.5209

## 9. Re 100k Mach 0.00 (1)
BIGFOIL.COM POLAR EXPORT
usa49
USA 49 |  |  |  | Cl Max: | 0.907 | at alpha= | 10.5 | deg
JavaFoil+Calcfoil stall+Eppler ext transition |  |  |  | L/D Max: | 38.521 | at alpha= | 3.5 | deg
Re: | 100000 |  |  | Cd Min: | 0.0119 | at alpha= | -1 | deg
Mach: | 0 |  |  | Cl=0 at alpha= | -1.4907 | deg
|  |  |  | @ Cl=0.1, Cd= | 0.011994
|  |  |  | @ Cl=0.4, Cd= | 0.015083
|  |  |  | @ Cl=0.6, Cd= | 0.041321
alpha (deg) | Cl | Cd | Cm | Cl/Cd
-15 | -0.393 | 0.24156 | 0.003 | -1.628
-14.5 | -0.412 | 0.21958 | 0.003 | -1.876
-14 | -0.43 | 0.20011 | 0.002 | -2.149
-13.5 | -0.448 | 0.17543 | 0.002 | -2.552
-13 | -0.464 | 0.16303 | 0.001 | -2.849
-12.5 | -0.48 | 0.14861 | 0.001 | -3.228
-12 | -0.493 | 0.13453 | 0.001 | -3.666
-11.5 | -0.504 | 0.12263 | 0 | -4.113
-11 | -0.513 | 0.11356 | 0 | -4.514
-10.5 | -0.518 | 0.10113 | -0.001 | -5.118
-10 | -0.519 | 0.09293 | -0.001 | -5.581
-9.5 | -0.516 | 0.08485 | -0.001 | -6.078
-9 | -0.508 | 0.07756 | -0.002 | -6.552
-8.5 | -0.496 | 0.07107 | -0.002 | -6.982
-8 | -0.48 | 0.0654 | -0.003 | -7.333
-7.5 | -0.459 | 0.06024 | -0.003 | -7.612
-7 | -0.433 | 0.05563 | -0.004 | -7.79
-6.5 | -0.404 | 0.05165 | -0.004 | -7.83
-6 | -0.372 | 0.04815 | -0.005 | -7.726
-5.5 | -0.337 | 0.04499 | -0.006 | -7.487
-5 | -0.299 | 0.04212 | -0.007 | -7.109
-4.5 | -0.26 | 0.03987 | -0.008 | -6.526
-4 | -0.27 | 0.01462 | -0.017 | -18.435
-3.5 | -0.217 | 0.01433 | -0.018 | -15.161
-3 | -0.164 | 0.01415 | -0.02 | -11.576
-2.5 | -0.11 | 0.01378 | -0.021 | -7.986
-2 | -0.056 | 0.01371 | -0.022 | -4.074
-1.5 | -0.001 | 0.01355 | -0.023 | -0.104
-1 | 0.053 | 0.0119 | -0.024 | 4.464
-0.5 | 0.108 | 0.01201 | -0.025 | 9
0 | 0.165 | 0.01205 | -0.027 | 13.662
0.5 | 0.22 | 0.01228 | -0.028 | 17.95
1 | 0.276 | 0.01286 | -0.029 | 21.471
1.5 | 0.332 | 0.01461 | -0.03 | 22.728
2 | 0.388 | 0.01501 | -0.031 | 25.848
2.5 | 0.444 | 0.01535 | -0.032 | 28.908
3 | 0.499 | 0.01401 | -0.033 | 35.648
3.5 | 0.555 | 0.0144 | -0.034 | 38.521
4 | 0.494 | 0.03627 | -0.019 | 13.607
4.5 | 0.537 | 0.03817 | -0.019 | 14.072
5 | 0.581 | 0.04024 | -0.019 | 14.429
5.5 | 0.623 | 0.04263 | -0.02 | 14.617
6 | 0.665 | 0.04545 | -0.02 | 14.632
6.5 | 0.706 | 0.0484 | -0.019 | 14.579
7 | 0.745 | 0.05193 | -0.019 | 14.354
7.5 | 0.785 | 0.05578 | -0.02 | 14.072
8 | 0.821 | 0.05998 | -0.02 | 13.688
8.5 | 0.849 | 0.0639 | -0.02 | 13.281
9 | 0.872 | 0.06922 | -0.02 | 12.595
9.5 | 0.89 | 0.07387 | -0.02 | 12.043
10 | 0.902 | 0.08056 | -0.02 | 11.192
10.5 | 0.907 | 0.08658 | -0.02 | 10.477
11 | 0.907 | 0.09553 | -0.02 | 9.49
11.5 | 0.9 | 0.10207 | -0.019 | 8.818
12 | 0.888 | 0.11052 | -0.019 | 8.035
12.5 | 0.871 | 0.12084 | -0.019 | 7.208
13 | 0.85 | 0.1313 | -0.019 | 6.471
13.5 | 0.824 | 0.14306 | -0.019 | 5.762
14 | 0.796 | 0.15503 | -0.019 | 5.135
14.5 | 0.765 | 0.16904 | -0.019 | 4.528
15 | 0.733 | 0.18573 | -0.019 | 3.947
15.5 | 0.7 | 0.20154 | -0.019 | 3.473

## 10. Re 100k Mach 0.00 (2)
BIGFOIL.COM POLAR EXPORT
usa49
USA 49 |  |  |  | Cl Max: | 0.9751 | at alpha= | 20 | deg
XFOIL ncrit=9 |  |  |  | L/D Max: | 43.9155 | at alpha= | 4.5 | deg
Re: | 100000 |  |  | Cd Min: | 0.26816 | at alpha= | 20 | deg
Mach: | 0 |  |  | Cl=0 at alpha= | -0.54688 | deg
|  |  |  | @ Cl=0.1, Cd= | 0.012072
|  |  |  | @ Cl=0.4, Cd= | 0.01233
|  |  |  | @ Cl=0.6, Cd= | 0.013731
alpha (deg) | Cl | Cd | Cm | Cl/Cd
-20 | -0.8592 | 0.2637 | 0.0873 | -3.2582
-19.5 | -0.842 | 0.25737 | 0.0831 | -3.2716
-19 | -0.8247 | 0.251 | 0.0788 | -3.2857
-18.5 | -0.8075 | 0.24485 | 0.0742 | -3.2979
-18 | -0.7921 | 0.24076 | 0.0684 | -3.29
-17.5 | -0.7818 | 0.23878 | 0.062 | -3.2741
-17 | -0.7747 | 0.23665 | 0.0561 | -3.2736
-16.5 | -0.7428 | 0.21794 | 0.0578 | -3.4083
-16 | -0.7259 | 0.21091 | 0.0549 | -3.4418
-15.5 | -0.7102 | 0.20417 | 0.0514 | -3.4785
-15 | -0.6958 | 0.19771 | 0.0473 | -3.5193
-14.5 | -0.6904 | 0.19449 | 0.0407 | -3.5498
-14 | -0.6904 | 0.19133 | 0.0338 | -3.6084
-13.5 | -0.6553 | 0.17621 | 0.0377 | -3.7189
-13 | -0.644 | 0.16945 | 0.0342 | -3.8005
-12.5 | -0.6459 | 0.16534 | 0.0271 | -3.9065
-12 | -0.6328 | 0.1555 | 0.0253 | -4.0695
-11.5 | -0.6136 | 0.14717 | 0.0254 | -4.1693
-11 | -0.6093 | 0.14054 | 0.021 | -4.3354
-10.5 | -0.6221 | 0.13574 | 0.0112 | -4.583
-10 | -0.5923 | 0.12463 | 0.0161 | -4.7525
-9.5 | -0.5889 | 0.11759 | 0.0118 | -5.0081
-9 | -0.6105 | 0.11159 | -0.0021 | -5.4709
-8.5 | -0.5767 | 0.10182 | 0.006 | -5.6639
-8 | -0.5917 | 0.09407 | -0.008 | -6.29
-7.5 | -0.5759 | 0.08519 | -0.0064 | -6.7602
-7 | -0.5748 | 0.07562 | -0.0211 | -7.6012
-6.5 | -0.5546 | 0.06752 | -0.0235 | -8.2139
-6 | -0.5284 | 0.05959 | -0.0225 | -8.8673
-5.5 | -0.4992 | 0.05231 | -0.0233 | -9.5431
-5 | -0.4492 | 0.03764 | -0.0273 | -11.9341
-4.5 | -0.4001 | 0.02865 | -0.0244 | -13.9651
-4 | -0.3525 | 0.02327 | -0.0222 | -15.1483
-3.5 | -0.3036 | 0.01953 | -0.0203 | -15.5453
-3 | -0.2551 | 0.01686 | -0.0179 | -15.1305
-2.5 | -0.2098 | 0.01386 | -0.0157 | -15.1371
-2 | -0.1006 | 0.01115 | -0.0231 | -9.0224
-1.5 | -0.0692 | 0.01103 | -0.0191 | -6.2738
-1 | -0.0348 | 0.01105 | -0.0156 | -3.1493
-0.5 | 0.0036 | 0.01119 | -0.013 | 0.32172
0 | 0.0442 | 0.01146 | -0.0111 | 3.8569
0.5 | 0.0855 | 0.0119 | -0.0098 | 7.1849
1 | 0.1427 | 0.01258 | -0.0123 | 11.3434
1.5 | 0.2656 | 0.01289 | -0.0266 | 20.6051
2 | 0.3714 | 0.01262 | -0.0357 | 29.4295
2.5 | 0.4295 | 0.01203 | -0.0326 | 35.7024
3 | 0.4764 | 0.01208 | -0.0287 | 39.4371
3.5 | 0.5222 | 0.0125 | -0.0251 | 41.776
4 | 0.5678 | 0.01316 | -0.022 | 43.1459
4.5 | 0.6135 | 0.01397 | -0.0195 | 43.9155
5 | 0.6519 | 0.01663 | -0.0168 | 39.2002
5.5 | 0.697 | 0.01878 | -0.015 | 37.114
6 | 0.7428 | 0.02122 | -0.0131 | 35.0047
6.5 | 0.7909 | 0.02446 | -0.0116 | 32.3344
7 | 0.8395 | 0.02945 | -0.0101 | 28.5059
7.5 | 0.8816 | 0.03575 | -0.0075 | 24.6601
8 | 0.9133 | 0.04372 | -0.0044 | 20.8898
9 | 0.8107 | 0.09305 | -0.028 | 8.7125
9.5 | 0.8424 | 0.10026 | -0.0212 | 8.4022
10 | 0.8184 | 0.11049 | -0.0287 | 7.407
10.5 | 0.8031 | 0.11972 | -0.0341 | 6.7082
11 | 0.7984 | 0.12844 | -0.0374 | 6.2161
11.5 | 0.7999 | 0.1369 | -0.0397 | 5.843
12 | 0.8007 | 0.14516 | -0.0426 | 5.516
12.5 | 0.8084 | 0.1533 | -0.0441 | 5.2733
13 | 0.8026 | 0.16141 | -0.0506 | 4.9724
13.5 | 0.8106 | 0.17049 | -0.0532 | 4.7545
14 | 0.8126 | 0.17808 | -0.0584 | 4.5631
14.5 | 0.8414 | 0.18904 | -0.0555 | 4.4509
15 | 0.8319 | 0.19457 | -0.0657 | 4.2756
15.5 | 0.8425 | 0.20195 | -0.0701 | 4.1718
16 | 0.8742 | 0.21526 | -0.0668 | 4.0611
16.5 | 0.8735 | 0.21931 | -0.0754 | 3.9829
17 | 0.8818 | 0.22495 | -0.0824 | 3.92
17.5 | 0.8966 | 0.23216 | -0.0866 | 3.862
18 | 0.9135 | 0.23952 | -0.0897 | 3.8139
18.5 | 0.9451 | 0.25822 | -0.0871 | 3.6601
19 | 0.9519 | 0.2611 | -0.0943 | 3.6457
19.5 | 0.9597 | 0.26242 | -0.1028 | 3.6571
20 | 0.9751 | 0.26816 | -0.1087 | 3.6363

## 11. Re 100k Mach 0.10 (1)
BIGFOIL.COM POLAR EXPORT
usa49
USA 49 |  |  |  | Cl Max: | 0.903 | at alpha= | 10.5 | deg
JavaFoil+Calcfoil stall+Eppler ext transition |  |  |  | L/D Max: | 35.664 | at alpha= | 3 | deg
Re: | 100000 |  |  | Cd Min: | 0.01192 | at alpha= | -1 | deg
Mach: | 0.1 |  |  | Cl=0 at alpha= | -1.4907 | deg
|  |  |  | @ Cl=0.1, Cd= | 0.012004
|  |  |  | @ Cl=0.4, Cd= | 0.015061
|  |  |  | @ Cl=0.6, Cd= | 0.041191
alpha (deg) | Cl | Cd | Cm | Cl/Cd
-15 | -0.356 | 0.26703 | 0.003 | -1.335
-14.5 | -0.377 | 0.2371 | 0.003 | -1.591
-14 | -0.398 | 0.21547 | 0.002 | -1.847
-13.5 | -0.418 | 0.18791 | 0.002 | -2.227
-13 | -0.438 | 0.17091 | 0.001 | -2.563
-12.5 | -0.456 | 0.1552 | 0.001 | -2.941
-12 | -0.473 | 0.14007 | 0.001 | -3.377
-11.5 | -0.487 | 0.12783 | 0 | -3.812
-11 | -0.499 | 0.11798 | 0 | -4.226
-10.5 | -0.506 | 0.10407 | -0.001 | -4.866
-10 | -0.51 | 0.09637 | -0.001 | -5.294
-9.5 | -0.509 | 0.08669 | -0.001 | -5.877
-9 | -0.504 | 0.07878 | -0.002 | -6.397
-8.5 | -0.494 | 0.07199 | -0.002 | -6.857
-8 | -0.478 | 0.06615 | -0.003 | -7.232
-7.5 | -0.458 | 0.06079 | -0.003 | -7.541
-7 | -0.434 | 0.05606 | -0.004 | -7.74
-6.5 | -0.405 | 0.05194 | -0.004 | -7.805
-6 | -0.373 | 0.04823 | -0.005 | -7.74
-5.5 | -0.338 | 0.04514 | -0.006 | -7.491
-5 | -0.301 | 0.0423 | -0.007 | -7.111
-4.5 | -0.261 | 0.03993 | -0.008 | -6.546
-4 | -0.22 | 0.03804 | -0.008 | -5.784
-3.5 | -0.218 | 0.01441 | -0.019 | -15.144
-3 | -0.165 | 0.01413 | -0.02 | -11.653
-2.5 | -0.111 | 0.01374 | -0.021 | -8.046
-2 | -0.056 | 0.01368 | -0.022 | -4.102
-1.5 | -0.001 | 0.01362 | -0.023 | -0.104
-1 | 0.053 | 0.01192 | -0.024 | 4.477
-0.5 | 0.109 | 0.01202 | -0.026 | 9.038
0 | 0.166 | 0.01206 | -0.027 | 13.722
0.5 | 0.221 | 0.01267 | -0.028 | 17.482
1 | 0.278 | 0.01286 | -0.029 | 21.589
1.5 | 0.334 | 0.01468 | -0.03 | 22.731
2 | 0.39 | 0.015 | -0.031 | 26.001
2.5 | 0.446 | 0.01534 | -0.032 | 29.076
3 | 0.502 | 0.01407 | -0.033 | 35.664
3.5 | 0.452 | 0.03466 | -0.019 | 13.028
4 | 0.496 | 0.03639 | -0.019 | 13.629
4.5 | 0.54 | 0.03827 | -0.019 | 14.105
5 | 0.583 | 0.04025 | -0.02 | 14.495
5.5 | 0.626 | 0.04263 | -0.02 | 14.684
6 | 0.668 | 0.04533 | -0.02 | 14.731
6.5 | 0.709 | 0.04867 | -0.02 | 14.562
7 | 0.749 | 0.05221 | -0.02 | 14.341
7.5 | 0.788 | 0.05572 | -0.02 | 14.139
8 | 0.824 | 0.05988 | -0.02 | 13.755
8.5 | 0.851 | 0.06458 | -0.02 | 13.176
9 | 0.873 | 0.06943 | -0.02 | 12.573
9.5 | 0.89 | 0.07475 | -0.02 | 11.9
10 | 0.9 | 0.08189 | -0.021 | 10.987
10.5 | 0.903 | 0.08894 | -0.02 | 10.152
11 | 0.899 | 0.09625 | -0.02 | 9.343
11.5 | 0.89 | 0.10417 | -0.019 | 8.539
12 | 0.874 | 0.11311 | -0.019 | 7.726
12.5 | 0.853 | 0.12392 | -0.019 | 6.881
13 | 0.827 | 0.13462 | -0.019 | 6.142
13.5 | 0.797 | 0.1468 | -0.019 | 5.429
14 | 0.764 | 0.16135 | -0.019 | 4.735
14.5 | 0.729 | 0.17604 | -0.019 | 4.14
15 | 0.692 | 0.19456 | -0.019 | 3.557
15.5 | 0.655 | 0.21492 | -0.018 | 3.046

## 12. Re 100k Mach 0.10 (2)
BIGFOIL.COM POLAR EXPORT
usa49
USA 49 |  |  |  | Cl Max: | 0.9785 | at alpha= | 20 | deg
XFOIL ncrit=9 |  |  |  | L/D Max: | 43.8407 | at alpha= | 4.5 | deg
Re: | 100000 |  |  | Cd Min: | 0.26912 | at alpha= | 20 | deg
Mach: | 0.1 |  |  | Cl=0 at alpha= | -0.53916 | deg
|  |  |  | @ Cl=0.1, Cd= | 0.012101
|  |  |  | @ Cl=0.4, Cd= | 0.012349
|  |  |  | @ Cl=0.6, Cd= | 0.013767
alpha (deg) | Cl | Cd | Cm | Cl/Cd
-20 | -0.862 | 0.26452 | 0.0879 | -3.2587
-19.5 | -0.8447 | 0.25815 | 0.0836 | -3.2721
-19 | -0.8272 | 0.25174 | 0.0793 | -3.2859
-18.5 | -0.8098 | 0.24568 | 0.0746 | -3.2962
-18 | -0.7949 | 0.24205 | 0.0684 | -3.284
-17.5 | -0.7848 | 0.24014 | 0.0621 | -3.2681
-17 | -0.7776 | 0.23795 | 0.0562 | -3.2679
-16.5 | -0.744 | 0.21837 | 0.0583 | -3.4071
-16 | -0.7272 | 0.21143 | 0.0553 | -3.4394
-15.5 | -0.7114 | 0.20467 | 0.0517 | -3.4758
-15 | -0.6971 | 0.19837 | 0.0473 | -3.5141
-14.5 | -0.693 | 0.19567 | 0.0405 | -3.5417
-14 | -0.673 | 0.18436 | 0.0393 | -3.6505
-13.5 | -0.6554 | 0.17662 | 0.0379 | -3.7108
-13 | -0.6446 | 0.17001 | 0.0341 | -3.7915
-12.5 | -0.6481 | 0.16632 | 0.0267 | -3.8967
-12 | -0.6277 | 0.15519 | 0.0268 | -4.0447
-11.5 | -0.6128 | 0.14757 | 0.0256 | -4.1526
-11 | -0.611 | 0.14134 | 0.0203 | -4.3229
-10.5 | -0.6237 | 0.13657 | 0.0106 | -4.5669
-10 | -0.5905 | 0.12505 | 0.0164 | -4.7221
-9.5 | -0.5906 | 0.11829 | 0.0108 | -4.9928
-9 | -0.6126 | 0.11233 | -0.0031 | -5.4536
-8.5 | -0.5748 | 0.10229 | 0.0062 | -5.6193
-8 | -0.595 | 0.09465 | -0.0105 | -6.2863
-7.5 | -0.5728 | 0.08603 | -0.0047 | -6.6581
-7 | -0.5728 | 0.07609 | -0.0194 | -7.5279
-6.5 | -0.5541 | 0.06794 | -0.0223 | -8.1557
-6 | -0.5289 | 0.0602 | -0.022 | -8.7857
-5.5 | -0.5004 | 0.05282 | -0.0231 | -9.4737
-5 | -0.4688 | 0.04579 | -0.0239 | -10.238
-4.5 | -0.4023 | 0.02914 | -0.0246 | -13.8058
-4 | -0.3549 | 0.02353 | -0.0225 | -15.0829
-3.5 | -0.3058 | 0.01973 | -0.0205 | -15.4992
-3 | -0.2567 | 0.01704 | -0.0181 | -15.0646
-2.5 | -0.2107 | 0.01426 | -0.0158 | -14.7756
-2 | -0.101 | 0.01117 | -0.0233 | -9.0421
-1.5 | -0.0697 | 0.01106 | -0.0192 | -6.302
-1 | -0.0353 | 0.01108 | -0.0157 | -3.1859
-0.5 | 0.003 | 0.01122 | -0.013 | 0.26738
0 | 0.0438 | 0.01149 | -0.0111 | 3.812
0.5 | 0.0851 | 0.01194 | -0.0098 | 7.1273
1 | 0.148 | 0.01262 | -0.0133 | 11.7274
1.5 | 0.2732 | 0.01289 | -0.028 | 21.1947
2 | 0.3737 | 0.01261 | -0.0357 | 29.6352
2.5 | 0.4312 | 0.01204 | -0.0325 | 35.814
3 | 0.4786 | 0.01212 | -0.0286 | 39.4884
3.5 | 0.5246 | 0.01256 | -0.025 | 41.7675
4 | 0.5705 | 0.01324 | -0.0219 | 43.0891
4.5 | 0.6164 | 0.01406 | -0.0193 | 43.8407
5 | 0.655 | 0.01682 | -0.0166 | 38.9417
5.5 | 0.7003 | 0.01898 | -0.0148 | 36.8967
6 | 0.7468 | 0.02142 | -0.0129 | 34.8646
6.5 | 0.7953 | 0.02485 | -0.0113 | 32.004
7 | 0.8439 | 0.03012 | -0.0097 | 28.0179
7.5 | 0.8849 | 0.03639 | -0.007 | 24.3171
8 | 0.9147 | 0.04461 | -0.0039 | 20.5044
9.5 | 0.8161 | 0.10196 | -0.0281 | 8.0041
10 | 0.8247 | 0.11103 | -0.0272 | 7.4277
10.5 | 0.8097 | 0.12028 | -0.0326 | 6.7318
11 | 0.8046 | 0.12904 | -0.036 | 6.2353
11.5 | 0.8046 | 0.13754 | -0.0387 | 5.8499
12 | 0.8045 | 0.14581 | -0.0418 | 5.5175
12.5 | 0.8124 | 0.15402 | -0.0432 | 5.2746
13 | 0.8002 | 0.16224 | -0.0516 | 4.9322
13.5 | 0.8142 | 0.1713 | -0.0526 | 4.7531
14 | 0.8124 | 0.17874 | -0.0591 | 4.5451
14.5 | 0.844 | 0.19 | -0.0554 | 4.4421
15 | 0.8341 | 0.19533 | -0.0657 | 4.2702
15.5 | 0.8436 | 0.20261 | -0.0707 | 4.1637
16 | 0.8768 | 0.2163 | -0.067 | 4.0536
16.5 | 0.8769 | 0.22052 | -0.0754 | 3.9765
17 | 0.8841 | 0.22568 | -0.0828 | 3.9175
17.5 | 0.8989 | 0.23291 | -0.0872 | 3.8594
18 | 0.9157 | 0.24024 | -0.0906 | 3.8116
18.5 | 0.9485 | 0.25953 | -0.0876 | 3.6547
19 | 0.956 | 0.2627 | -0.0946 | 3.6391
19.5 | 0.9633 | 0.26374 | -0.1031 | 3.6525
20 | 0.9785 | 0.26912 | -0.1094 | 3.6359

## 13. Re 100k Mach 0.25 (1)
BIGFOIL.COM POLAR EXPORT
usa49
USA 49 |  |  |  | Cl Max: | 0.882 | at alpha= | 9.5 | deg
JavaFoil+Calcfoil stall+Eppler ext transition |  |  |  | L/D Max: | 36.725 | at alpha= | 3 | deg
Re: | 100000 |  |  | Cd Min: | 0.012 | at alpha= | -1 | deg
Mach: | 0.25 |  |  | Cl=0 at alpha= | -1.4911 | deg
|  |  |  | @ Cl=0.1, Cd= | 0.01204
|  |  |  | @ Cl=0.4, Cd= | 0.30977
|  |  |  | @ Cl=0.6, Cd= | 0.30977
alpha (deg) | Cl | Cd | Cm | Cl/Cd
-13.5 | -0.076 | 0.97543 | 0.002 | -0.077
-13 | -0.179 | 0.41616 | 0.002 | -0.43
-12.5 | -0.237 | 0.29346 | 0.001 | -0.807
-12 | -0.287 | 0.23139 | 0.001 | -1.242
-11.5 | -0.333 | 0.19608 | 0 | -1.698
-11 | -0.373 | 0.16352 | 0 | -2.282
-10.5 | -0.407 | 0.13635 | -0.001 | -2.987
-10 | -0.435 | 0.11789 | -0.001 | -3.688
-9.5 | -0.455 | 0.10123 | -0.001 | -4.49
-9 | -0.466 | 0.08973 | -0.002 | -5.197
-8.5 | -0.47 | 0.08001 | -0.002 | -5.874
-8 | -0.465 | 0.07105 | -0.003 | -6.552
-7.5 | -0.453 | 0.06438 | -0.003 | -7.044
-7 | -0.434 | 0.05827 | -0.004 | -7.456
-6.5 | -0.409 | 0.05332 | -0.004 | -7.68
-6 | -0.379 | 0.04924 | -0.005 | -7.704
-5.5 | -0.345 | 0.04577 | -0.006 | -7.541
-5 | -0.308 | 0.0429 | -0.007 | -7.175
-4.5 | -0.268 | 0.04017 | -0.008 | -6.671
-4 | -0.226 | 0.03828 | -0.009 | -5.899
-3.5 | -0.224 | 0.01449 | -0.019 | -15.474
-3 | -0.169 | 0.01417 | -0.02 | -11.936
-2.5 | -0.114 | 0.01398 | -0.021 | -8.124
-2 | -0.058 | 0.01369 | -0.023 | -4.212
-1.5 | -0.001 | 0.01361 | -0.024 | -0.106
-1 | 0.055 | 0.012 | -0.025 | 4.561
-0.5 | 0.111 | 0.01205 | -0.026 | 9.245
0 | 0.17 | 0.01214 | -0.027 | 14.01
0.5 | 0.228 | 0.01273 | -0.029 | 17.874
1 | 0.285 | 0.01296 | -0.03 | 22.012
1.5 | 0.343 | 0.01479 | -0.031 | 23.194
2 | 0.401 | 0.01512 | -0.032 | 26.502
2.5 | 0.458 | 0.01548 | -0.033 | 29.588
3 | 0.515 | 0.01404 | -0.034 | 36.725
3.5 | 0.464 | 0.03492 | -0.019 | 13.275
4 | 0.509 | 0.03659 | -0.019 | 13.906
4.5 | 0.554 | 0.03859 | -0.019 | 14.345
5 | 0.598 | 0.04069 | -0.02 | 14.702
5.5 | 0.641 | 0.04322 | -0.02 | 14.844
6 | 0.684 | 0.04591 | -0.02 | 14.888
6.5 | 0.725 | 0.0494 | -0.02 | 14.668
7 | 0.765 | 0.05302 | -0.02 | 14.42
7.5 | 0.803 | 0.05729 | -0.02 | 14.021
8 | 0.838 | 0.06196 | -0.02 | 13.518
8.5 | 0.86 | 0.06674 | -0.02 | 12.892
9 | 0.875 | 0.07285 | -0.02 | 12.016
9.5 | 0.882 | 0.07919 | -0.021 | 11.132
10 | 0.877 | 0.08687 | -0.021 | 10.097
10.5 | 0.861 | 0.09626 | -0.02 | 8.949
11 | 0.835 | 0.1073 | -0.019 | 7.78
11.5 | 0.797 | 0.11913 | -0.019 | 6.689
12 | 0.748 | 0.13448 | -0.018 | 5.564
12.5 | 0.69 | 0.1538 | -0.018 | 4.486
13 | 0.623 | 0.17443 | -0.018 | 3.572
13.5 | 0.549 | 0.20479 | -0.018 | 2.682
14 | 0.469 | 0.24628 | -0.017 | 1.906
14.5 | 0.384 | 0.30977 | -0.018 | 1.239

## 14. Re 100k Mach 0.25 (2)
BIGFOIL.COM POLAR EXPORT
usa49
USA 49 |  |  |  | Cl Max: | 0.9979 | at alpha= | 20 | deg
XFOIL ncrit=9 |  |  |  | L/D Max: | 43.0675 | at alpha= | 4.5 | deg
Re: | 100000 |  |  | Cd Min: | 0.27485 | at alpha= | 20 | deg
Mach: | 0.25 |  |  | Cl=0 at alpha= | -0.5013 | deg
|  |  |  | @ Cl=0.1, Cd= | 0.012315
|  |  |  | @ Cl=0.4, Cd= | 0.012433
|  |  |  | @ Cl=0.6, Cd= | 0.013932
alpha (deg) | Cl | Cd | Cm | Cl/Cd
-20 | -0.8784 | 0.26923 | 0.0911 | -3.2626
-19.5 | -0.86 | 0.26264 | 0.0866 | -3.2744
-19 | -0.8416 | 0.2562 | 0.0818 | -3.2849
-18.5 | -0.8242 | 0.25172 | 0.0758 | -3.2743
-18 | -0.8115 | 0.24976 | 0.0691 | -3.2491
-17.5 | -0.8017 | 0.24777 | 0.0629 | -3.2357
-17 | -0.7709 | 0.22864 | 0.0639 | -3.3717
-16.5 | -0.7526 | 0.22126 | 0.0608 | -3.4014
-16 | -0.7352 | 0.21434 | 0.0571 | -3.4301
-15.5 | -0.7188 | 0.20767 | 0.0528 | -3.4613
-15 | -0.7082 | 0.20381 | 0.0465 | -3.4748
-14.5 | -0.7072 | 0.20197 | 0.0396 | -3.5015
-14 | -0.6723 | 0.18592 | 0.0421 | -3.6161
-13.5 | -0.6581 | 0.17902 | 0.0387 | -3.6761
-13 | -0.6548 | 0.17497 | 0.0322 | -3.7424
-12.5 | -0.6586 | 0.17136 | 0.0247 | -3.8434
-12 | -0.6211 | 0.15684 | 0.0291 | -3.9601
-11.5 | -0.6127 | 0.15011 | 0.0253 | -4.0817
-11 | -0.6229 | 0.14624 | 0.0164 | -4.2594
-10.5 | -0.5938 | 0.13448 | 0.0197 | -4.4155
-10 | -0.5863 | 0.1274 | 0.0164 | -4.602
-9.5 | -0.6041 | 0.12279 | 0.0052 | -4.9198
-9 | -0.5716 | 0.11185 | 0.0108 | -5.1104
-8.5 | -0.5804 | 0.10549 | 0.002 | -5.5019
-8 | -0.5656 | 0.09639 | 0.0024 | -5.8678
-7.5 | -0.5705 | 0.08902 | -0.0065 | -6.4087
-7 | -0.5568 | 0.08061 | -0.0075 | -6.9073
-6.5 | -0.5471 | 0.07177 | -0.0144 | -7.623
-6 | -0.5297 | 0.06336 | -0.019 | -8.3602
-5.5 | -0.5052 | 0.0555 | -0.0218 | -9.1027
-5 | -0.4766 | 0.048 | -0.0234 | -9.9292
-4.5 | -0.4165 | 0.03056 | -0.0264 | -13.6289
-4 | -0.3678 | 0.02509 | -0.0237 | -14.6592
-3.5 | -0.3181 | 0.0209 | -0.0215 | -15.2201
-3 | -0.2666 | 0.01785 | -0.019 | -14.9356
-2.5 | -0.2182 | 0.0156 | -0.0166 | -13.9872
-2 | -0.1032 | 0.01132 | -0.0242 | -9.1166
-1.5 | -0.0724 | 0.01119 | -0.0198 | -6.4701
-1 | -0.0384 | 0.01121 | -0.0159 | -3.4255
-0.5 | 0.0001 | 0.01137 | -0.0131 | 0.0087951
0 | 0.0412 | 0.01167 | -0.011 | 3.5304
0.5 | 0.0826 | 0.0122 | -0.0097 | 6.7705
1 | 0.1778 | 0.01283 | -0.0191 | 13.8581
1.5 | 0.3031 | 0.0129 | -0.0328 | 23.4961
2 | 0.3908 | 0.01251 | -0.0367 | 31.239
2.5 | 0.4423 | 0.01208 | -0.0317 | 36.6142
3 | 0.4907 | 0.01234 | -0.0279 | 39.765
3.5 | 0.5383 | 0.01289 | -0.0244 | 41.7611
4 | 0.5861 | 0.01361 | -0.0213 | 43.0639
4.5 | 0.6318 | 0.01467 | -0.0183 | 43.0675
5 | 0.6728 | 0.01765 | -0.0158 | 38.119
5.5 | 0.7198 | 0.01991 | -0.0135 | 36.1527
6 | 0.7686 | 0.02277 | -0.0114 | 33.7549
6.5 | 0.819 | 0.02758 | -0.0097 | 29.6954
7 | 0.8654 | 0.03414 | -0.0077 | 25.3486
7.5 | 0.8987 | 0.04011 | -0.0041 | 22.4059
8 | 0.9173 | 0.04908 | -0.0011 | 18.6899
8.5 | 0.9097 | 0.0607 | 0.0005 | 14.9868
9.5 | 0.7826 | 0.10724 | -0.0355 | 7.2977
10 | 0.7789 | 0.1161 | -0.0382 | 6.7089
10.5 | 0.7793 | 0.12441 | -0.0404 | 6.264
11 | 0.7806 | 0.13289 | -0.0428 | 5.874
11.5 | 0.7828 | 0.14132 | -0.0455 | 5.5392
12 | 0.7863 | 0.14974 | -0.0484 | 5.2511
12.5 | 0.7924 | 0.15792 | -0.0512 | 5.0177
13 | 0.8013 | 0.16601 | -0.0536 | 4.8268
13.5 | 0.8327 | 0.17614 | -0.05 | 4.7275
14 | 0.8166 | 0.18216 | -0.0613 | 4.4829
14.5 | 0.8313 | 0.18999 | -0.0639 | 4.3755
15 | 0.853 | 0.20121 | -0.0648 | 4.2394
15.5 | 0.8524 | 0.2062 | -0.0734 | 4.1339
16 | 0.8689 | 0.2138 | -0.0764 | 4.0641
16.5 | 0.8964 | 0.22756 | -0.0759 | 3.9392
17 | 0.8985 | 0.23029 | -0.0848 | 3.9016
17.5 | 0.9128 | 0.23711 | -0.0906 | 3.8497
18 | 0.9298 | 0.24455 | -0.0948 | 3.8021
18.5 | 0.949 | 0.25282 | -0.0975 | 3.7537
19 | 0.9782 | 0.27151 | -0.0968 | 3.6028
19.5 | 0.9854 | 0.27248 | -0.1048 | 3.6164
20 | 0.9979 | 0.27485 | -0.1131 | 3.6307

## 15. Re 100k Mach 0.50 (1)
BIGFOIL.COM POLAR EXPORT
usa49
USA 49 |  |  |  | Cl Max: | 1.142 | at alpha= | 20 | deg
JavaFoil+Calcfoil stall+Eppler ext transition |  |  |  | L/D Max: | 33.053 | at alpha= | 2.5 | deg
Re: | 100000 |  |  | Cd Min: | 0.01142 | at alpha= | -1 | deg
Mach: | 0.5 |  |  | Cl=0 at alpha= | -1.4844 | deg
|  |  |  | @ Cl=0.1, Cd= | 0.012033
|  |  |  | @ Cl=0.4, Cd= | 0.015195
|  |  |  | @ Cl=0.6, Cd= | 0.039194
alpha (deg) | Cl | Cd | Cm | Cl/Cd
-20 | -0.861 | 0.30021 | 0.014 | -2.868
-19.5 | -0.841 | 0.29445 | 0.013 | -2.855
-19 | -0.819 | 0.31442 | 0.012 | -2.606
-18.5 | -0.798 | 0.30698 | 0.012 | -2.6
-18 | -0.777 | 0.28529 | 0.011 | -2.725
-17.5 | -0.753 | 0.26121 | 0.009 | -2.883
-17 | -0.731 | 0.24591 | 0.008 | -2.974
-16.5 | -0.71 | 0.23737 | 0.008 | -2.989
-16 | -0.688 | 0.22987 | 0.007 | -2.993
-15.5 | -0.666 | 0.23159 | 0.006 | -2.876
-15 | -0.644 | 0.22089 | 0.005 | -2.916
-14.5 | -0.622 | 0.22009 | 0.005 | -2.827
-14 | -0.6 | 0.21549 | 0.004 | -2.784
-13.5 | -0.578 | 0.20797 | 0.003 | -2.777
-13 | -0.553 | 0.20317 | 0.002 | -2.722
-12.5 | -0.53 | 0.19869 | 0.002 | -2.669
-12 | -0.508 | 0.18679 | 0.001 | -2.718
-11.5 | -0.485 | 0.18297 | 0 | -2.65
-11 | -0.462 | 0.1868 | 0 | -2.472
-10.5 | -0.439 | 0.18395 | -0.001 | -2.385
-10 | -0.415 | 0.18108 | -0.002 | -2.295
-9.5 | -0.391 | 0.14002 | -0.002 | -2.793
-9 | -0.368 | 0.13372 | -0.002 | -2.748
-8.5 | -0.344 | 0.13062 | -0.003 | -2.633
-8 | -0.32 | 0.1286 | -0.003 | -2.49
-7.5 | -0.296 | 0.12616 | -0.003 | -2.349
-7 | -0.272 | 0.12415 | -0.004 | -2.194
-6.5 | -0.248 | 0.1223 | -0.004 | -2.03
-6 | -0.36 | 0.06403 | -0.005 | -5.629
-5.5 | -0.361 | 0.05192 | -0.006 | -6.956
-5 | -0.333 | 0.04588 | -0.007 | -7.268
-4.5 | -0.295 | 0.04202 | -0.008 | -7.021
-4 | -0.251 | 0.03931 | -0.009 | -6.379
-3.5 | -0.203 | 0.0373 | -0.01 | -5.445
-3 | -0.189 | 0.01452 | -0.023 | -12.997
-2.5 | -0.127 | 0.01433 | -0.024 | -8.85
-2 | -0.064 | 0.01397 | -0.025 | -4.61
-1.5 | -0.002 | 0.01381 | -0.027 | -0.117
-1 | 0.062 | 0.01142 | -0.028 | 5.387
-0.5 | 0.124 | 0.01242 | -0.029 | 9.971
0 | 0.19 | 0.01285 | -0.031 | 14.8
0.5 | 0.254 | 0.01308 | -0.032 | 19.45
1 | 0.319 | 0.01479 | -0.033 | 21.556
1.5 | 0.383 | 0.01526 | -0.034 | 25.122
2 | 0.448 | 0.01501 | -0.036 | 29.824
2.5 | 0.512 | 0.01548 | -0.037 | 33.053
3 | 0.466 | 0.03398 | -0.021 | 13.702
3.5 | 0.516 | 0.03566 | -0.021 | 14.466
4 | 0.565 | 0.03753 | -0.021 | 15.058
4.5 | 0.614 | 0.03986 | -0.021 | 15.393
5 | 0.66 | 0.04253 | -0.021 | 15.508
5.5 | 0.703 | 0.04592 | -0.021 | 15.313
6 | 0.744 | 0.05004 | -0.021 | 14.861
6.5 | 0.78 | 0.05469 | -0.021 | 14.257
7 | 0.809 | 0.06106 | -0.021 | 13.25
7.5 | 0.828 | 0.07023 | -0.021 | 11.785
8 | 0.809 | 0.08313 | -0.021 | 9.737
8.5 | 0.521 | 0.14146 | -0.019 | 3.68
9 | 0.548 | 0.18565 | -0.022 | 2.953
9.5 | 0.575 | 0.18345 | -0.022 | 3.134
10 | 0.602 | 0.18749 | -0.023 | 3.208
10.5 | 0.628 | 0.1852 | -0.023 | 3.392
11 | 0.655 | 0.19401 | -0.024 | 3.376
11.5 | 0.684 | 0.19687 | -0.027 | 3.474
12 | 0.711 | 0.20188 | -0.028 | 3.521
12.5 | 0.737 | 0.23506 | -0.028 | 3.135
13 | 0.764 | 0.23851 | -0.028 | 3.202
13.5 | 0.79 | 0.24522 | -0.029 | 3.224
14 | 0.817 | 0.24482 | -0.029 | 3.338
14.5 | 0.844 | 0.25072 | -0.029 | 3.365
15 | 0.87 | 0.24896 | -0.03 | 3.496
15.5 | 0.897 | 0.25421 | -0.03 | 3.529
16 | 0.924 | 0.25693 | -0.031 | 3.595
16.5 | 0.95 | 0.26286 | -0.031 | 3.615
17 | 0.978 | 0.25739 | -0.032 | 3.798
17.5 | 1.005 | 0.26295 | -0.033 | 3.821
18 | 1.035 | 0.29981 | -0.036 | 3.454
18.5 | 1.062 | 0.3145 | -0.036 | 3.376
19 | 1.088 | 0.33136 | -0.037 | 3.284
19.5 | 1.115 | 0.31856 | -0.037 | 3.501
20 | 1.142 | 0.32037 | -0.038 | 3.564

## 16. Re 100k Mach 0.50 (2)
BIGFOIL.COM POLAR EXPORT
usa49
USA 49 |  |  |  | Cl Max: | 1.0974 | at alpha= | 20 | deg
XFOIL ncrit=9 |  |  |  | L/D Max: | 42.2553 | at alpha= | 4 | deg
Re: | 100000 |  |  | Cd Min: | 0.3065 | at alpha= | 20 | deg
Mach: | 0.5 |  |  | Cl=0 at alpha= | -0.30685 | deg
|  |  |  | @ Cl=0.1, Cd= | 0.012949
|  |  |  | @ Cl=0.4, Cd= | 0.012799
|  |  |  | @ Cl=0.6, Cd= | 0.014336
alpha (deg) | Cl | Cd | Cm | Cl/Cd
-20 | -0.9608 | 0.29918 | 0.1039 | -3.2114
-19.5 | -0.9421 | 0.29694 | 0.0963 | -3.1727
-19 | -0.918 | 0.28388 | 0.092 | -3.2338
-18.5 | -0.8929 | 0.27034 | 0.0894 | -3.3029
-18 | -0.8702 | 0.26169 | 0.0848 | -3.3253
-17.5 | -0.8477 | 0.2535 | 0.0799 | -3.344
-17 | -0.8254 | 0.2456 | 0.0747 | -3.3607
-16.5 | -0.8056 | 0.24034 | 0.0678 | -3.3519
-16 | -0.7928 | 0.23838 | 0.0602 | -3.3258
-15.5 | -0.7613 | 0.22124 | 0.0598 | -3.4411
-15 | -0.7392 | 0.21287 | 0.0561 | -3.4725
-14.5 | -0.7209 | 0.20649 | 0.0504 | -3.4912
-14 | -0.7165 | 0.20559 | 0.0422 | -3.4851
-13.5 | -0.6808 | 0.18905 | 0.0428 | -3.6012
-13 | -0.6612 | 0.18107 | 0.0394 | -3.6516
-12.5 | -0.6542 | 0.17697 | 0.0325 | -3.6967
-12 | -0.6322 | 0.16616 | 0.0304 | -3.8048
-11.5 | -0.6117 | 0.15746 | 0.0285 | -3.8848
-11 | -0.6101 | 0.15284 | 0.0219 | -3.9918
-10.5 | -0.5886 | 0.14231 | 0.0208 | -4.136
-10 | -0.5726 | 0.13431 | 0.0187 | -4.2633
-9.5 | -0.5875 | 0.13099 | 0.009 | -4.4851
-9 | -0.5519 | 0.11899 | 0.0126 | -4.6382
-8.5 | -0.5502 | 0.1117 | 0.0077 | -4.9257
-8 | -0.5409 | 0.10442 | 0.0048 | -5.18
-7.5 | -0.5302 | 0.09597 | 0.0026 | -5.5246
-7 | -0.5522 | 0.09057 | -0.0094 | -6.0969
-6.5 | -0.519 | 0.08067 | -0.0043 | -6.4336
-5.5 | -0.5098 | 0.0643 | -0.0176 | -7.9285
-5 | -0.4793 | 0.04988 | -0.0284 | -9.6091
-4.5 | -0.4513 | 0.04059 | -0.0298 | -11.1185
-4 | -0.4156 | 0.03267 | -0.0285 | -12.7212
-3.5 | -0.3703 | 0.02688 | -0.0259 | -13.776
-3 | -0.3156 | 0.02186 | -0.0228 | -14.4373
-2.5 | -0.2577 | 0.01836 | -0.0198 | -14.0359
-2 | -0.202 | 0.01577 | -0.0168 | -12.8091
-1.5 | -0.0848 | 0.01182 | -0.0225 | -7.1743
-1 | -0.0539 | 0.01185 | -0.017 | -4.5485
-0.5 | -0.0158 | 0.0121 | -0.0132 | -1.3058
0 | 0.0251 | 0.01265 | -0.0108 | 1.9842
0.5 | 0.163 | 0.0132 | -0.0265 | 12.3485
1 | 0.2969 | 0.01313 | -0.0394 | 22.6123
1.5 | 0.3807 | 0.01289 | -0.0408 | 29.5345
2 | 0.4378 | 0.01262 | -0.0352 | 34.691
2.5 | 0.4912 | 0.01294 | -0.0302 | 37.9598
3 | 0.5461 | 0.01359 | -0.0261 | 40.184
3.5 | 0.6003 | 0.01434 | -0.0222 | 41.8619
4 | 0.652 | 0.01543 | -0.0181 | 42.2553
4.5 | 0.6981 | 0.01836 | -0.0143 | 38.0229
5 | 0.7496 | 0.02111 | -0.0107 | 35.5092
5.5 | 0.8056 | 0.02478 | -0.0071 | 32.5101
6 | 0.8564 | 0.03012 | -0.0037 | 28.4329
6.5 | 0.8876 | 0.03732 | 0.0001 | 23.7835
7 | 0.8954 | 0.04529 | 0.0032 | 19.7704
7.5 | 0.8794 | 0.05432 | 0.0042 | 16.1892
8 | 0.8426 | 0.06461 | 0.0005 | 13.0413
8.5 | 0.8128 | 0.0788 | -0.0111 | 10.3147
9 | 0.8009 | 0.09188 | -0.0187 | 8.7168
10 | 0.7806 | 0.12696 | -0.0411 | 6.1484
10.5 | 0.7717 | 0.13629 | -0.047 | 5.6622
11 | 0.7888 | 0.14598 | -0.048 | 5.4035
11.5 | 0.798 | 0.15482 | -0.0507 | 5.1544
12 | 0.8165 | 0.16462 | -0.0522 | 4.9599
12.5 | 0.8211 | 0.17192 | -0.0568 | 4.7761
13 | 0.8221 | 0.17884 | -0.0631 | 4.5968
13.5 | 0.8354 | 0.18727 | -0.0674 | 4.4609
14 | 0.8515 | 0.19597 | -0.0715 | 4.3451
14.5 | 0.8828 | 0.20801 | -0.0714 | 4.244
15 | 0.8866 | 0.21354 | -0.0805 | 4.1519
15.5 | 0.9067 | 0.22229 | -0.0846 | 4.0789
16 | 0.936 | 0.23639 | -0.0855 | 3.9596
16.5 | 0.9447 | 0.24012 | -0.0953 | 3.9343
17 | 0.9664 | 0.24902 | -0.0996 | 3.8808
17.5 | 0.9995 | 0.26759 | -0.0993 | 3.7352
18 | 1.0103 | 0.26978 | -0.1085 | 3.7449
18.5 | 1.0289 | 0.27603 | -0.1164 | 3.7275
19 | 1.0506 | 0.28484 | -0.1221 | 3.6884
19.5 | 1.073 | 0.29408 | -0.127 | 3.6487
20 | 1.0974 | 0.3065 | -0.1301 | 3.5804

## 17. Re 250k Mach 0.00 (1)
BIGFOIL.COM POLAR EXPORT
usa49
USA 49 |  |  |  | Cl Max: | 0.909 | at alpha= | 10.5 | deg
JavaFoil+Calcfoil stall+Eppler ext transition |  |  |  | L/D Max: | 53.378 | at alpha= | 4.5 | deg
Re: | 250000 |  |  | Cd Min: | 0.00815 | at alpha= | -1 | deg
Mach: | 0 |  |  | Cl=0 at alpha= | -1.4907 | deg
|  |  |  | @ Cl=0.1, Cd= | 0.0086029
|  |  |  | @ Cl=0.4, Cd= | 0.012314
|  |  |  | @ Cl=0.6, Cd= | 0.012077
alpha (deg) | Cl | Cd | Cm | Cl/Cd
-15 | -0.394 | 0.19008 | 0.003 | -2.07
-14.5 | -0.412 | 0.17277 | 0.003 | -2.385
-14 | -0.43 | 0.15861 | 0.002 | -2.712
-13.5 | -0.448 | 0.14239 | 0.002 | -3.145
-13 | -0.465 | 0.13102 | 0.001 | -3.545
-12.5 | -0.48 | 0.12031 | 0.001 | -3.989
-12 | -0.493 | 0.11072 | 0.001 | -4.456
-11.5 | -0.504 | 0.10396 | 0 | -4.852
-11 | -0.513 | 0.09507 | 0 | -5.393
-10.5 | -0.518 | 0.08755 | -0.001 | -5.913
-10 | -0.519 | 0.08015 | -0.001 | -6.472
-9.5 | -0.516 | 0.07446 | -0.001 | -6.927
-9 | -0.508 | 0.06839 | -0.002 | -7.433
-8.5 | -0.496 | 0.06326 | -0.002 | -7.847
-8 | -0.48 | 0.05847 | -0.003 | -8.205
-7.5 | -0.459 | 0.05431 | -0.003 | -8.447
-7 | -0.434 | 0.05066 | -0.004 | -8.558
-6.5 | -0.405 | 0.04729 | -0.005 | -8.557
-6 | -0.372 | 0.04435 | -0.005 | -8.396
-5.5 | -0.338 | 0.04145 | -0.006 | -8.143
-5 | -0.369 | 0.01252 | -0.015 | -29.504
-4.5 | -0.32 | 0.01225 | -0.016 | -26.16
-4 | -0.27 | 0.0119 | -0.018 | -22.659
-3.5 | -0.217 | 0.01168 | -0.019 | -18.595
-3 | -0.164 | 0.01142 | -0.02 | -14.352
-2.5 | -0.11 | 0.01092 | -0.021 | -10.079
-2 | -0.056 | 0.01086 | -0.022 | -5.144
-1.5 | -0.001 | 0.01077 | -0.023 | -0.13
-1 | 0.053 | 0.00815 | -0.024 | 6.539
-0.5 | 0.108 | 0.00868 | -0.025 | 12.451
0 | 0.165 | 0.00876 | -0.027 | 18.796
0.5 | 0.22 | 0.009 | -0.028 | 24.484
1 | 0.276 | 0.00971 | -0.029 | 28.456
1.5 | 0.332 | 0.01196 | -0.03 | 27.761
2 | 0.388 | 0.01223 | -0.031 | 31.731
2.5 | 0.444 | 0.01262 | -0.032 | 35.148
3 | 0.499 | 0.0115 | -0.033 | 43.433
3.5 | 0.555 | 0.01175 | -0.034 | 47.196
4 | 0.61 | 0.01215 | -0.035 | 50.178
4.5 | 0.664 | 0.01245 | -0.036 | 53.378
5 | 0.718 | 0.0146 | -0.037 | 49.191
5.5 | 0.772 | 0.01514 | -0.038 | 50.965
6 | 0.824 | 0.01574 | -0.039 | 52.372
6.5 | 0.709 | 0.04377 | -0.021 | 16.188
7 | 0.748 | 0.0472 | -0.021 | 15.841
7.5 | 0.787 | 0.05021 | -0.021 | 15.675
8 | 0.822 | 0.05389 | -0.021 | 15.263
8.5 | 0.85 | 0.0577 | -0.02 | 14.723
9 | 0.873 | 0.06204 | -0.021 | 14.069
9.5 | 0.891 | 0.06632 | -0.021 | 13.433
10 | 0.903 | 0.07097 | -0.022 | 12.728
10.5 | 0.909 | 0.07697 | -0.022 | 11.813
11 | 0.909 | 0.08303 | -0.022 | 10.945
11.5 | 0.902 | 0.08934 | -0.022 | 10.099
12 | 0.89 | 0.09631 | -0.022 | 9.241
12.5 | 0.872 | 0.10301 | -0.021 | 8.47
13 | 0.851 | 0.11369 | -0.021 | 7.483
13.5 | 0.825 | 0.12128 | -0.021 | 6.804
14 | 0.797 | 0.1324 | -0.021 | 6.018
14.5 | 0.766 | 0.14279 | -0.02 | 5.365
15 | 0.734 | 0.15477 | -0.02 | 4.741
15.5 | 0.7 | 0.16717 | -0.02 | 4.19

## 18. Re 250k Mach 0.00 (2)
BIGFOIL.COM POLAR EXPORT
usa49
USA 49 |  |  |  | Cl Max: | 0.9805 | at alpha= | 9.5 | deg
XFOIL ncrit=9 |  |  |  | L/D Max: | 54.139 | at alpha= | 3.5 | deg
Re: | 250000 |  |  | Cd Min: | 0.06162 | at alpha= | 10 | deg
Mach: | 0 |  |  | Cl=0 at alpha= | -99 | deg
|  |  |  | @ Cl=0.1, Cd= | 0.00747
|  |  |  | @ Cl=0.4, Cd= | 0.0079643
|  |  |  | @ Cl=0.6, Cd= | 0.012568
alpha (deg) | Cl | Cd | Cm | Cl/Cd
0 | 0.1308 | 0.00747 | -0.0279 | 17.51
0.5 | 0.2131 | 0.00733 | -0.0332 | 29.0723
1 | 0.2673 | 0.00713 | -0.0315 | 37.4895
1.5 | 0.311 | 0.00715 | -0.0276 | 43.4965
2 | 0.3583 | 0.0075 | -0.0252 | 47.7733
2.5 | 0.4068 | 0.00804 | -0.0234 | 50.597
3 | 0.4563 | 0.00866 | -0.0221 | 52.6905
3.5 | 0.5062 | 0.00935 | -0.0211 | 54.139
4 | 0.553 | 0.01086 | -0.02 | 50.9208
4.5 | 0.6006 | 0.01259 | -0.0192 | 47.7045
5 | 0.6515 | 0.01361 | -0.0184 | 47.8692
5.5 | 0.6982 | 0.01547 | -0.0171 | 45.1325
6 | 0.7472 | 0.01692 | -0.0161 | 44.1608
6.5 | 0.7943 | 0.01917 | -0.0149 | 41.4345
7 | 0.8415 | 0.02158 | -0.0137 | 38.9944
7.5 | 0.8871 | 0.02501 | -0.0121 | 35.4698
8 | 0.9317 | 0.02747 | -0.0107 | 33.917
8.5 | 0.9583 | 0.03655 | -0.0078 | 26.2189
9 | 0.978 | 0.04366 | -0.0045 | 22.4004
9.5 | 0.9805 | 0.05197 | -0.0011 | 18.8667
10 | 0.9582 | 0.06162 | 0.0012 | 15.5501

## 19. Re 250k Mach 0.10 (1)
BIGFOIL.COM POLAR EXPORT
usa49
USA 49 |  |  |  | Cl Max: | 0.905 | at alpha= | 10.5 | deg
JavaFoil+Calcfoil stall+Eppler ext transition |  |  |  | L/D Max: | 53.694 | at alpha= | 4.5 | deg
Re: | 250000 |  |  | Cd Min: | 0.00814 | at alpha= | -1 | deg
Mach: | 0.1 |  |  | Cl=0 at alpha= | -1.4909 | deg
|  |  |  | @ Cl=0.1, Cd= | 0.0085916
|  |  |  | @ Cl=0.4, Cd= | 0.01237
|  |  |  | @ Cl=0.6, Cd= | 0.012043
alpha (deg) | Cl | Cd | Cm | Cl/Cd
-15 | -0.357 | 0.20493 | 0.003 | -1.74
-14.5 | -0.377 | 0.18447 | 0.003 | -2.045
-14 | -0.398 | 0.16841 | 0.002 | -2.364
-13.5 | -0.419 | 0.15233 | 0.002 | -2.748
-13 | -0.438 | 0.13864 | 0.002 | -3.161
-12.5 | -0.457 | 0.1272 | 0.001 | -3.59
-12 | -0.473 | 0.11469 | 0.001 | -4.126
-11.5 | -0.487 | 0.10608 | 0 | -4.594
-11 | -0.499 | 0.0969 | 0 | -5.146
-10.5 | -0.506 | 0.08903 | -0.001 | -5.689
-10 | -0.51 | 0.08168 | -0.001 | -6.247
-9.5 | -0.51 | 0.07543 | -0.001 | -6.755
-9 | -0.504 | 0.06965 | -0.002 | -7.238
-8.5 | -0.494 | 0.06373 | -0.002 | -7.748
-8 | -0.479 | 0.05924 | -0.003 | -8.078
-7.5 | -0.459 | 0.05486 | -0.003 | -8.359
-7 | -0.434 | 0.05088 | -0.004 | -8.532
-6.5 | -0.406 | 0.04748 | -0.005 | -8.542
-6 | -0.374 | 0.0444 | -0.005 | -8.411
-5.5 | -0.339 | 0.0416 | -0.006 | -8.144
-5 | -0.371 | 0.01263 | -0.015 | -29.384
-4.5 | -0.322 | 0.01233 | -0.016 | -26.115
-4 | -0.271 | 0.01197 | -0.018 | -22.629
-3.5 | -0.218 | 0.01167 | -0.019 | -18.704
-3 | -0.165 | 0.01137 | -0.02 | -14.484
-2.5 | -0.111 | 0.011 | -0.021 | -10.049
-2 | -0.056 | 0.0109 | -0.022 | -5.151
-1.5 | -0.001 | 0.01073 | -0.023 | -0.131
-1 | 0.054 | 0.00814 | -0.025 | 6.578
-0.5 | 0.109 | 0.00868 | -0.026 | 12.514
0 | 0.166 | 0.00876 | -0.027 | 18.901
0.5 | 0.221 | 0.0095 | -0.028 | 23.303
1 | 0.278 | 0.00969 | -0.029 | 28.644
1.5 | 0.334 | 0.01202 | -0.03 | 27.757
2 | 0.39 | 0.01232 | -0.031 | 31.649
2.5 | 0.446 | 0.0126 | -0.032 | 35.379
3 | 0.502 | 0.01146 | -0.033 | 43.802
3.5 | 0.557 | 0.01182 | -0.034 | 47.177
4 | 0.613 | 0.01211 | -0.035 | 50.599
4.5 | 0.667 | 0.01243 | -0.036 | 53.694
5 | 0.722 | 0.01467 | -0.037 | 49.182
5.5 | 0.775 | 0.01524 | -0.038 | 50.867
6 | 0.828 | 0.01577 | -0.039 | 52.507
6.5 | 0.712 | 0.04404 | -0.021 | 16.158
7 | 0.751 | 0.04715 | -0.021 | 15.94
7.5 | 0.79 | 0.05067 | -0.021 | 15.593
8 | 0.825 | 0.05399 | -0.021 | 15.282
8.5 | 0.852 | 0.05831 | -0.021 | 14.607
9 | 0.874 | 0.06247 | -0.021 | 13.989
9.5 | 0.891 | 0.06693 | -0.021 | 13.308
10 | 0.901 | 0.07166 | -0.022 | 12.578
10.5 | 0.905 | 0.07766 | -0.022 | 11.651
11 | 0.902 | 0.08414 | -0.022 | 10.714
11.5 | 0.892 | 0.09182 | -0.022 | 9.711
12 | 0.876 | 0.09945 | -0.022 | 8.805
12.5 | 0.854 | 0.10643 | -0.021 | 8.023
13 | 0.828 | 0.11571 | -0.021 | 7.153
13.5 | 0.798 | 0.12442 | -0.021 | 6.411
14 | 0.765 | 0.13627 | -0.021 | 5.611
14.5 | 0.729 | 0.14851 | -0.02 | 4.911
15 | 0.693 | 0.16125 | -0.02 | 4.295
15.5 | 0.655 | 0.17565 | -0.02 | 3.729

## 20. Re 250k Mach 0.10 (2)
BIGFOIL.COM POLAR EXPORT
usa49
USA 49 |  |  |  | Cl Max: | 0.9846 | at alpha= | 20 | deg
XFOIL ncrit=9 |  |  |  | L/D Max: | 54.0127 | at alpha= | 3.5 | deg
Re: | 250000 |  |  | Cd Min: | 0.27132 | at alpha= | 20 | deg
Mach: | 0.1 |  |  | Cl=0 at alpha= | -0.73584 | deg
|  |  |  | @ Cl=0.1, Cd= | 0.0075014
|  |  |  | @ Cl=0.4, Cd= | 0.0079888
|  |  |  | @ Cl=0.6, Cd= | 0.012537
alpha (deg) | Cl | Cd | Cm | Cl/Cd
-19.5 | -0.8482 | 0.25846 | 0.0841 | -3.2817
-19 | -0.8313 | 0.25104 | 0.0814 | -3.3114
-18.5 | -0.8144 | 0.2445 | 0.0776 | -3.3309
-18 | -0.7974 | 0.2379 | 0.0736 | -3.3518
-17.5 | -0.7803 | 0.23115 | 0.0695 | -3.3757
-17 | -0.763 | 0.22431 | 0.0652 | -3.4015
-16.5 | -0.7464 | 0.21818 | 0.06 | -3.421
-16 | -0.733 | 0.21251 | 0.0546 | -3.4492
-15.5 | -0.7204 | 0.2063 | 0.0497 | -3.492
-15 | -0.7067 | 0.19936 | 0.0457 | -3.5448
-14.5 | -0.6895 | 0.18818 | 0.0446 | -3.664
-14 | -0.6741 | 0.18083 | 0.0428 | -3.7278
-13.5 | -0.6606 | 0.17377 | 0.04 | -3.8016
-13 | -0.6482 | 0.16655 | 0.037 | -3.8919
-12.5 | -0.637 | 0.15913 | 0.0338 | -4.003
-12 | -0.6267 | 0.1515 | 0.0303 | -4.1366
-11.5 | -0.4821 | 0.13005 | 0.0065 | -3.707
-11 | -0.4695 | 0.12406 | 0.0068 | -3.7845
-10.5 | -0.467 | 0.11702 | 0.0047 | -3.9908
-10 | -0.6008 | 0.11883 | 0.0161 | -5.056
-9.5 | -0.5914 | 0.11192 | 0.014 | -5.2841
-9 | -0.5864 | 0.10391 | 0.0099 | -5.6433
-8.5 | -0.5839 | 0.09511 | 0.0033 | -6.1392
-8 | -0.583 | 0.08483 | -0.0103 | -6.8726
-7.5 | -0.5708 | 0.07392 | -0.0212 | -7.7219
-7 | -0.569 | 0.06217 | -0.0244 | -9.1523
-6.5 | -0.5456 | 0.05565 | -0.0257 | -9.8041
-5.5 | -0.4843 | 0.03977 | -0.0285 | -12.1775
-5 | -0.4481 | 0.03389 | -0.0274 | -13.2222
-4 | -0.3568 | 0.01802 | -0.02 | -19.8002
-3.5 | -0.3086 | 0.01486 | -0.0175 | -20.7672
-3 | -0.2609 | 0.01292 | -0.0154 | -20.1935
-2.5 | -0.2124 | 0.0115 | -0.0139 | -18.4696
-2 | -0.1617 | 0.00995 | -0.0133 | -16.2513
-1.5 | -0.1201 | 0.00745 | -0.0103 | -16.1208
-1 | -0.0429 | 0.00748 | -0.0142 | -5.7353
-0.5 | 0.0383 | 0.00754 | -0.02 | 5.0796
0 | 0.1341 | 0.00748 | -0.0285 | 17.9278
0.5 | 0.2156 | 0.00733 | -0.0336 | 29.4134
1 | 0.2684 | 0.00713 | -0.0315 | 37.6438
1.5 | 0.3125 | 0.00717 | -0.0276 | 43.5844
2 | 0.3601 | 0.00753 | -0.0252 | 47.822
2.5 | 0.4088 | 0.00809 | -0.0234 | 50.5315
3 | 0.4588 | 0.0087 | -0.0221 | 52.7356
3.5 | 0.5088 | 0.00942 | -0.0211 | 54.0127
4 | 0.5555 | 0.01102 | -0.02 | 50.4083
4.5 | 0.6039 | 0.01267 | -0.0191 | 47.6638
5 | 0.655 | 0.01369 | -0.0183 | 47.8451
5.5 | 0.7021 | 0.01555 | -0.0169 | 45.1511
6 | 0.7508 | 0.01717 | -0.0159 | 43.7274
6.5 | 0.7984 | 0.01943 | -0.0146 | 41.0911
7 | 0.8458 | 0.02188 | -0.0133 | 38.6563
7.5 | 0.8915 | 0.02545 | -0.0116 | 35.0295
8 | 0.9353 | 0.02831 | -0.0101 | 33.0378
9 | 0.9745 | 0.04535 | -0.0035 | 21.4884
9.5 | 0.9737 | 0.05343 | -0.0003 | 18.2238
10 | 0.9473 | 0.06249 | 0.002 | 15.1592
10.5 | 0.8671 | 0.08328 | -0.0106 | 10.4119
11 | 0.8247 | 0.10685 | -0.0224 | 7.7183
11.5 | 0.81 | 0.12343 | -0.0344 | 6.5624
12 | 0.8028 | 0.13628 | -0.0428 | 5.8908
12.5 | 0.8053 | 0.14533 | -0.0467 | 5.5412
13 | 0.8139 | 0.15272 | -0.0483 | 5.3294
13.5 | 0.8164 | 0.16306 | -0.0484 | 5.0067
14 | 0.8226 | 0.17325 | -0.0535 | 4.7481
14.5 | 0.8307 | 0.18269 | -0.0587 | 4.547
15 | 0.836 | 0.19152 | -0.0666 | 4.3651
15.5 | 0.8465 | 0.19993 | -0.0722 | 4.234
16 | 0.8597 | 0.20762 | -0.0761 | 4.1407
16.5 | 0.8751 | 0.21453 | -0.0788 | 4.0791
17 | 0.8927 | 0.22484 | -0.0792 | 3.9704
17.5 | 0.9036 | 0.232 | -0.0858 | 3.8948
18 | 0.9168 | 0.23904 | -0.0933 | 3.8353
18.5 | 0.9328 | 0.24649 | -0.0979 | 3.7843
19 | 0.949 | 0.25346 | -0.102 | 3.7442
19.5 | 0.9654 | 0.26014 | -0.1053 | 3.7111
20 | 0.9846 | 0.27132 | -0.1061 | 3.6289

## 21. Re 250k Mach 0.25 (1)
BIGFOIL.COM POLAR EXPORT
usa49
USA 49 |  |  |  | Cl Max: | 0.883 | at alpha= | 9.5 | deg
JavaFoil+Calcfoil stall+Eppler ext transition |  |  |  | L/D Max: | 54.935 | at alpha= | 4.5 | deg
Re: | 250000 |  |  | Cd Min: | 0.00812 | at alpha= | -1 | deg
Mach: | 0.25 |  |  | Cl=0 at alpha= | -1.4911 | deg
|  |  |  | @ Cl=0.1, Cd= | 0.0086174
|  |  |  | @ Cl=0.4, Cd= | 0.23705
|  |  |  | @ Cl=0.6, Cd= | 0.23705
alpha (deg) | Cl | Cd | Cm | Cl/Cd
-13.5 | -0.076 | 0.10663 | 0.003 | -0.709
-13 | -0.179 | 0.30943 | 0.002 | -0.579
-12.5 | -0.237 | 0.22374 | 0.001 | -1.059
-12 | -0.288 | 0.17491 | 0.001 | -1.644
-11.5 | -0.333 | 0.14914 | 0 | -2.233
-11 | -0.373 | 0.12895 | 0 | -2.894
-10.5 | -0.407 | 0.11039 | -0.001 | -3.691
-10 | -0.435 | 0.09667 | -0.001 | -4.498
-9.5 | -0.455 | 0.08443 | -0.001 | -5.384
-9 | -0.466 | 0.07672 | -0.002 | -6.079
-8.5 | -0.47 | 0.06867 | -0.002 | -6.845
-8 | -0.466 | 0.06251 | -0.003 | -7.449
-7.5 | -0.454 | 0.05723 | -0.003 | -7.927
-7 | -0.435 | 0.05244 | -0.004 | -8.288
-6.5 | -0.41 | 0.04848 | -0.005 | -8.45
-6 | -0.38 | 0.04515 | -0.005 | -8.408
-5.5 | -0.345 | 0.04218 | -0.006 | -8.19
-5 | -0.309 | 0.03918 | -0.008 | -7.878
-4.5 | -0.33 | 0.01239 | -0.017 | -26.631
-4 | -0.278 | 0.01201 | -0.018 | -23.154
-3.5 | -0.224 | 0.0118 | -0.019 | -18.998
-3 | -0.169 | 0.0115 | -0.021 | -14.713
-2.5 | -0.114 | 0.01132 | -0.022 | -10.037
-2 | -0.058 | 0.01089 | -0.023 | -5.296
-1.5 | -0.001 | 0.01083 | -0.024 | -0.134
-1 | 0.055 | 0.00812 | -0.025 | 6.776
-0.5 | 0.112 | 0.00875 | -0.026 | 12.762
0 | 0.17 | 0.00882 | -0.027 | 19.277
0.5 | 0.228 | 0.00957 | -0.029 | 23.777
1 | 0.285 | 0.00982 | -0.03 | 29.047
1.5 | 0.343 | 0.01203 | -0.031 | 28.517
2 | 0.401 | 0.01239 | -0.032 | 32.328
2.5 | 0.458 | 0.0127 | -0.033 | 36.067
3 | 0.515 | 0.01144 | -0.034 | 45.056
3.5 | 0.572 | 0.01171 | -0.035 | 48.888
4 | 0.629 | 0.01208 | -0.036 | 52.068
4.5 | 0.685 | 0.01247 | -0.037 | 54.935
5 | 0.74 | 0.01492 | -0.038 | 49.634
5.5 | 0.795 | 0.01553 | -0.039 | 51.169
6 | 0.686 | 0.04164 | -0.022 | 16.483
6.5 | 0.727 | 0.04459 | -0.022 | 16.312
7 | 0.767 | 0.04792 | -0.021 | 15.996
7.5 | 0.805 | 0.05187 | -0.021 | 15.513
8 | 0.838 | 0.05578 | -0.021 | 15.032
8.5 | 0.861 | 0.05966 | -0.021 | 14.435
9 | 0.876 | 0.06417 | -0.021 | 13.652
9.5 | 0.883 | 0.06959 | -0.022 | 12.687
10 | 0.879 | 0.0751 | -0.022 | 11.701
10.5 | 0.863 | 0.08386 | -0.022 | 10.296
11 | 0.836 | 0.09171 | -0.022 | 9.12
11.5 | 0.798 | 0.10295 | -0.021 | 7.75
12 | 0.749 | 0.11372 | -0.02 | 6.587
12.5 | 0.69 | 0.12654 | -0.02 | 5.457
13 | 0.623 | 0.14398 | -0.019 | 4.33
13.5 | 0.549 | 0.16352 | -0.019 | 3.36
14 | 0.47 | 0.19124 | -0.019 | 2.455
14.5 | 0.384 | 0.23705 | -0.019 | 1.62

## 22. Re 250k Mach 0.25 (2)
BIGFOIL.COM POLAR EXPORT
usa49
USA 49 |  |  |  | Cl Max: | 0.9623 | at alpha= | 8.5 | deg
XFOIL ncrit=9 |  |  |  | L/D Max: | 53.3028 | at alpha= | 3.5 | deg
Re: | 250000 |  |  | Cd Min: | 0.16598 | at alpha= | 13.5 | deg
Mach: | 0.25 |  |  | Cl=0 at alpha= | -99 | deg
|  |  |  | @ Cl=0.1, Cd= | 0.0075
|  |  |  | @ Cl=0.4, Cd= | 0.0080834
|  |  |  | @ Cl=0.6, Cd= | 0.012481
alpha (deg) | Cl | Cd | Cm | Cl/Cd
0 | 0.151 | 0.0075 | -0.0318 | 20.1333
0.5 | 0.2263 | 0.00733 | -0.035 | 30.8731
1 | 0.2745 | 0.00716 | -0.0314 | 38.338
1.5 | 0.3206 | 0.0073 | -0.0277 | 43.9178
2 | 0.3701 | 0.00774 | -0.0254 | 47.8165
2.5 | 0.4206 | 0.00832 | -0.0236 | 50.5529
3 | 0.4722 | 0.00893 | -0.0223 | 52.8779
3.5 | 0.5229 | 0.00981 | -0.0211 | 53.3028
4 | 0.5699 | 0.01179 | -0.0199 | 48.3376
4.5 | 0.6222 | 0.01299 | -0.0188 | 47.8984
5 | 0.6743 | 0.01419 | -0.0177 | 47.5194
5.5 | 0.723 | 0.01612 | -0.016 | 44.8511
6 | 0.7711 | 0.01863 | -0.0145 | 41.3902
6.5 | 0.8201 | 0.02146 | -0.0128 | 38.2153
7 | 0.8668 | 0.02545 | -0.011 | 34.0589
7.5 | 0.9125 | 0.02865 | -0.0085 | 31.8499
8 | 0.9476 | 0.03376 | -0.0059 | 28.0687
8.5 | 0.9623 | 0.04218 | -0.0024 | 22.8141
9 | 0.9614 | 0.0508 | 0.0008 | 18.9252
9.5 | 0.9394 | 0.05914 | 0.0033 | 15.8843
10 | 0.8617 | 0.0785 | -0.0098 | 10.9771
10.5 | 0.8331 | 0.09694 | -0.0231 | 8.594
11 | 0.8118 | 0.1133 | -0.0257 | 7.165
11.5 | 0.8043 | 0.12706 | -0.0336 | 6.3301
12 | 0.8008 | 0.13915 | -0.0415 | 5.7549
12.5 | 0.7995 | 0.15051 | -0.0498 | 5.3119
13 | 0.8076 | 0.15855 | -0.0528 | 5.0937
13.5 | 0.8202 | 0.16598 | -0.054 | 4.9416

## 23. Re 250k Mach 0.50 (1)
BIGFOIL.COM POLAR EXPORT
usa49
USA 49 |  |  |  | Cl Max: | 1.142 | at alpha= | 20 | deg
JavaFoil+Calcfoil stall+Eppler ext transition |  |  |  | L/D Max: | 56.457 | at alpha= | 4.5 | deg
Re: | 250000 |  |  | Cd Min: | 0.00844 | at alpha= | -1 | deg
Mach: | 0.5 |  |  | Cl=0 at alpha= | -1.4844 | deg
|  |  |  | @ Cl=0.1, Cd= | 0.0087838
|  |  |  | @ Cl=0.4, Cd= | 0.012494
|  |  |  | @ Cl=0.6, Cd= | 0.012143
alpha (deg) | Cl | Cd | Cm | Cl/Cd
-20 | -0.861 | 0.24366 | 0.014 | -3.535
-19.5 | -0.841 | 0.23532 | 0.013 | -3.573
-19 | -0.819 | 0.24669 | 0.012 | -3.322
-18.5 | -0.798 | 0.24396 | 0.012 | -3.273
-18 | -0.778 | 0.21889 | 0.011 | -3.556
-17.5 | -0.754 | 0.20271 | 0.01 | -3.72
-17 | -0.732 | 0.19823 | 0.009 | -3.692
-16.5 | -0.71 | 0.18863 | 0.008 | -3.763
-16 | -0.688 | 0.18141 | 0.007 | -3.793
-15.5 | -0.666 | 0.17752 | 0.006 | -3.753
-15 | -0.644 | 0.17452 | 0.005 | -3.691
-14.5 | -0.622 | 0.16984 | 0.005 | -3.663
-14 | -0.6 | 0.16187 | 0.004 | -3.706
-13.5 | -0.578 | 0.15942 | 0.003 | -3.623
-13 | -0.553 | 0.15806 | 0.002 | -3.5
-12.5 | -0.53 | 0.15189 | 0.002 | -3.492
-12 | -0.508 | 0.14362 | 0.001 | -3.535
-11.5 | -0.485 | 0.14003 | 0 | -3.463
-11 | -0.462 | 0.14283 | 0 | -3.234
-10.5 | -0.439 | 0.13995 | -0.001 | -3.135
-10 | -0.416 | 0.13704 | -0.002 | -3.032
-9.5 | -0.391 | 0.10978 | -0.002 | -3.565
-9 | -0.368 | 0.10649 | -0.002 | -3.452
-8.5 | -0.344 | 0.1035 | -0.003 | -3.324
-8 | -0.32 | 0.10138 | -0.003 | -3.159
-7.5 | -0.296 | 0.09891 | -0.004 | -2.997
-7 | -0.272 | 0.09684 | -0.004 | -2.813
-6.5 | -0.248 | 0.09495 | -0.005 | -2.615
-6 | -0.361 | 0.05503 | -0.005 | -6.55
-5.5 | -0.361 | 0.0463 | -0.006 | -7.802
-5 | -0.334 | 0.04171 | -0.007 | -8
-4.5 | -0.296 | 0.03831 | -0.009 | -7.718
-4 | -0.309 | 0.01245 | -0.02 | -24.8
-3.5 | -0.25 | 0.01209 | -0.021 | -20.668
-3 | -0.189 | 0.01179 | -0.023 | -16.007
-2.5 | -0.127 | 0.01162 | -0.024 | -10.91
-2 | -0.064 | 0.01114 | -0.026 | -5.784
-1.5 | -0.002 | 0.01099 | -0.027 | -0.147
-1 | 0.062 | 0.00844 | -0.028 | 7.293
-0.5 | 0.125 | 0.00901 | -0.029 | 13.846
0 | 0.19 | 0.00968 | -0.031 | 19.651
0.5 | 0.254 | 0.00985 | -0.032 | 25.821
1 | 0.319 | 0.01208 | -0.033 | 26.395
1.5 | 0.383 | 0.01251 | -0.034 | 30.648
2 | 0.448 | 0.01245 | -0.036 | 35.954
2.5 | 0.512 | 0.01289 | -0.037 | 39.689
3 | 0.575 | 0.01198 | -0.038 | 48.014
3.5 | 0.638 | 0.01239 | -0.039 | 51.463
4 | 0.7 | 0.01284 | -0.04 | 54.479
4.5 | 0.76 | 0.01346 | -0.041 | 56.457
5 | 0.662 | 0.03846 | -0.023 | 17.213
5.5 | 0.706 | 0.04145 | -0.023 | 17.028
6 | 0.745 | 0.04494 | -0.022 | 16.585
6.5 | 0.78 | 0.04901 | -0.022 | 15.924
7 | 0.809 | 0.05352 | -0.022 | 15.124
7.5 | 0.828 | 0.0604 | -0.021 | 13.707
8 | 0.81 | 0.06963 | -0.021 | 11.628
8.5 | 0.521 | 0.11057 | -0.02 | 4.713
9 | 0.548 | 0.13476 | -0.022 | 4.068
9.5 | 0.575 | 0.13376 | -0.023 | 4.298
10 | 0.602 | 0.1373 | -0.023 | 4.382
10.5 | 0.628 | 0.14238 | -0.023 | 4.412
11 | 0.655 | 0.14894 | -0.024 | 4.399
11.5 | 0.684 | 0.14967 | -0.027 | 4.57
12 | 0.711 | 0.15294 | -0.028 | 4.648
12.5 | 0.737 | 0.1728 | -0.028 | 4.265
13 | 0.764 | 0.17419 | -0.028 | 4.385
13.5 | 0.791 | 0.18543 | -0.029 | 4.264
14 | 0.817 | 0.18678 | -0.029 | 4.375
14.5 | 0.844 | 0.19149 | -0.03 | 4.407
15 | 0.871 | 0.1943 | -0.03 | 4.481
15.5 | 0.897 | 0.19866 | -0.031 | 4.517
16 | 0.924 | 0.20069 | -0.031 | 4.604
16.5 | 0.951 | 0.20764 | -0.032 | 4.579
17 | 0.978 | 0.20328 | -0.033 | 4.812
17.5 | 1.006 | 0.21151 | -0.034 | 4.756
18 | 1.037 | 0.22958 | -0.037 | 4.519
18.5 | 1.062 | 0.24954 | -0.036 | 4.256
19 | 1.088 | 0.25222 | -0.037 | 4.315
19.5 | 1.116 | 0.24603 | -0.038 | 4.534
20 | 1.142 | 0.24926 | -0.038 | 4.582

## 24. Re 250k Mach 0.50 (2)
BIGFOIL.COM POLAR EXPORT
usa49
USA 49 |  |  |  | Cl Max: | 1.0967 | at alpha= | 20 | deg
XFOIL ncrit=9 |  |  |  | L/D Max: | 52.9113 | at alpha= | 3 | deg
Re: | 250000 |  |  | Cd Min: | 0.30263 | at alpha= | 20 | deg
Mach: | 0.5 |  |  | Cl=0 at alpha= | -0.92294 | deg
|  |  |  | @ Cl=0.1, Cd= | 0.0078363
|  |  |  | @ Cl=0.4, Cd= | 0.0084364
|  |  |  | @ Cl=0.6, Cd= | 0.012032
alpha (deg) | Cl | Cd | Cm | Cl/Cd
-20 | -0.9647 | 0.295 | 0.1092 | -3.2702
-19.5 | -0.9421 | 0.28659 | 0.1038 | -3.2873
-19 | -0.9194 | 0.27816 | 0.0984 | -3.3053
-18.5 | -0.8963 | 0.26974 | 0.093 | -3.3228
-18 | -0.8732 | 0.26361 | 0.0855 | -3.3125
-17.5 | -0.8532 | 0.25744 | 0.0787 | -3.3142
-17 | -0.8335 | 0.25029 | 0.0727 | -3.3301
-16.5 | -0.8071 | 0.23595 | 0.0717 | -3.4206
-16 | -0.7855 | 0.22747 | 0.0677 | -3.4532
-15.5 | -0.7641 | 0.2193 | 0.0633 | -3.4843
-15 | -0.743 | 0.21116 | 0.0589 | -3.5187
-14.5 | -0.7223 | 0.20302 | 0.0545 | -3.5578
-14 | -0.7019 | 0.19487 | 0.0499 | -3.6019
-13.5 | -0.6833 | 0.18778 | 0.0438 | -3.6388
-13 | -0.6705 | 0.18151 | 0.0376 | -3.694
-12.5 | -0.6563 | 0.17396 | 0.0325 | -3.7727
-12 | -0.6318 | 0.16173 | 0.0331 | -3.9065
-11.5 | -0.6151 | 0.15389 | 0.0305 | -3.997
-11 | -0.6005 | 0.14612 | 0.0269 | -4.1096
-10.5 | -0.5946 | 0.13977 | 0.0191 | -4.2541
-10 | -0.5851 | 0.13195 | 0.0135 | -4.4343
-9.5 | -0.5675 | 0.1215 | 0.0155 | -4.6708
-9 | -0.5549 | 0.11384 | 0.0133 | -4.8744
-8.5 | -0.5453 | 0.10603 | 0.0096 | -5.1429
-8 | -0.5436 | 0.09843 | -0.001 | -5.5227
-7.5 | -0.5375 | 0.08895 | -0.003 | -6.0427
-7 | -0.5253 | 0.08162 | -0.0037 | -6.4359
-6.5 | -0.5206 | 0.07358 | -0.0098 | -7.0753
-6 | -0.5166 | 0.06247 | -0.0257 | -8.2696
-5.5 | -0.4983 | 0.05513 | -0.0258 | -9.0386
-5 | -0.4787 | 0.04619 | -0.0308 | -10.3637
-4 | -0.4165 | 0.02722 | -0.0264 | -15.3012
-3.5 | -0.3758 | 0.0209 | -0.0228 | -17.9809
-3 | -0.3222 | 0.01655 | -0.0193 | -19.4683
-2.5 | -0.2644 | 0.01397 | -0.0164 | -18.9263
-2 | -0.2063 | 0.01208 | -0.0144 | -17.0778
-1.5 | -0.1093 | 0.01029 | -0.0208 | -10.622
-1 | -0.0217 | 0.00794 | -0.023 | -2.733
-0.5 | 0.1191 | 0.00782 | -0.0377 | 15.2302
0 | 0.1998 | 0.0076 | -0.0401 | 26.2895
0.5 | 0.254 | 0.00743 | -0.0364 | 34.1857
1 | 0.3042 | 0.0076 | -0.0317 | 40.0263
1.5 | 0.3595 | 0.00805 | -0.029 | 44.6584
2 | 0.4161 | 0.00859 | -0.0268 | 48.44
2.5 | 0.4734 | 0.00921 | -0.0247 | 51.4007
3 | 0.5307 | 0.01003 | -0.0228 | 52.9113
3.5 | 0.5853 | 0.01162 | -0.0208 | 50.3701
4 | 0.6424 | 0.01322 | -0.0188 | 48.593
4.5 | 0.7009 | 0.01465 | -0.0164 | 47.843
5 | 0.7538 | 0.01713 | -0.0133 | 44.0047
5.5 | 0.8076 | 0.02051 | -0.0101 | 39.3759
6 | 0.8567 | 0.02535 | -0.0066 | 33.7949
6.5 | 0.8977 | 0.0299 | -0.002 | 30.0234
7 | 0.9143 | 0.03678 | 0.0021 | 24.8586
7.5 | 0.902 | 0.04521 | 0.0052 | 19.9513
8 | 0.8745 | 0.0531 | 0.0054 | 16.4689
8.5 | 0.8471 | 0.0649 | -0.0039 | 13.0524
9 | 0.8248 | 0.0791 | -0.0152 | 10.4273
9.5 | 0.8087 | 0.09321 | -0.024 | 8.6761
10 | 0.7995 | 0.10645 | -0.031 | 7.5106
10.5 | 0.7947 | 0.11847 | -0.0368 | 6.708
11.5 | 0.8005 | 0.1422 | -0.0427 | 5.6294
12 | 0.8093 | 0.15297 | -0.0472 | 5.2906
12.5 | 0.8202 | 0.16356 | -0.052 | 5.0147
13 | 0.8306 | 0.17381 | -0.058 | 4.7788
13.5 | 0.8372 | 0.18294 | -0.0676 | 4.5764
14 | 0.8536 | 0.19176 | -0.0722 | 4.4514
14.5 | 0.8724 | 0.20048 | -0.0756 | 4.3516
15 | 0.8974 | 0.2128 | -0.0754 | 4.2171
15.5 | 0.9143 | 0.22236 | -0.0813 | 4.1118
16 | 0.9297 | 0.23075 | -0.0883 | 4.029
16.5 | 0.946 | 0.23834 | -0.097 | 3.9691
17 | 0.967 | 0.24745 | -0.1026 | 3.9079
17.5 | 0.9884 | 0.25604 | -0.1071 | 3.8603
18 | 1.0152 | 0.27003 | -0.1073 | 3.7596
18.5 | 1.0329 | 0.27761 | -0.1146 | 3.7207
19 | 1.0519 | 0.28465 | -0.1228 | 3.6954
19.5 | 1.0745 | 0.29344 | -0.13 | 3.6617
20 | 1.0967 | 0.30263 | -0.1357 | 3.6239

## 25. Re 500k Mach 0.00 (1)
BIGFOIL.COM POLAR EXPORT
usa49
USA 49 |  |  |  | Cl Max: | 0.975 | at alpha= | 7.5 | deg
JavaFoil+Calcfoil stall+Eppler ext transition |  |  |  | L/D Max: | 72.068 | at alpha= | 7.5 | deg
Re: | 500000 |  |  | Cd Min: | 0.00663 | at alpha= | -1 | deg
Mach: | 0 |  |  | Cl=0 at alpha= | -1.4907 | deg
|  |  |  | @ Cl=0.1, Cd= | 0.007006
|  |  |  | @ Cl=0.4, Cd= | 0.0096271
|  |  |  | @ Cl=0.6, Cd= | 0.010553
alpha (deg) | Cl | Cd | Cm | Cl/Cd
-15 | -0.394 | 0.16337 | 0.004 | -2.411
-14.5 | -0.412 | 0.15266 | 0.003 | -2.7
-14 | -0.43 | 0.14027 | 0.003 | -3.069
-13.5 | -0.448 | 0.12624 | 0.002 | -3.55
-13 | -0.465 | 0.11679 | 0.002 | -3.979
-12.5 | -0.48 | 0.10881 | 0.001 | -4.413
-12 | -0.494 | 0.10049 | 0.001 | -4.911
-11.5 | -0.505 | 0.09393 | 0 | -5.373
-11 | -0.513 | 0.08619 | 0 | -5.95
-10.5 | -0.518 | 0.07944 | -0.001 | -6.519
-10 | -0.519 | 0.0737 | -0.001 | -7.041
-9.5 | -0.516 | 0.06815 | -0.002 | -7.572
-9 | -0.509 | 0.06351 | -0.002 | -8.009
-8.5 | -0.497 | 0.05914 | -0.003 | -8.397
-8 | -0.48 | 0.05482 | -0.003 | -8.757
-7.5 | -0.459 | 0.05107 | -0.004 | -8.989
-7 | -0.434 | 0.04814 | -0.004 | -9.014
-6.5 | -0.405 | 0.04492 | -0.005 | -9.023
-6 | -0.46 | 0.01163 | -0.013 | -39.517
-5.5 | -0.416 | 0.01145 | -0.014 | -36.328
-5 | -0.37 | 0.01098 | -0.015 | -33.651
-4.5 | -0.32 | 0.01065 | -0.016 | -30.08
-4 | -0.27 | 0.01032 | -0.018 | -26.135
-3.5 | -0.217 | 0.01015 | -0.019 | -21.419
-3 | -0.164 | 0.00989 | -0.02 | -16.577
-2.5 | -0.11 | 0.00947 | -0.021 | -11.624
-2 | -0.056 | 0.00928 | -0.022 | -6.021
-1.5 | -0.001 | 0.00922 | -0.023 | -0.152
-1 | 0.053 | 0.00663 | -0.024 | 8.047
-0.5 | 0.108 | 0.00707 | -0.025 | 15.298
0 | 0.165 | 0.00713 | -0.027 | 23.089
0.5 | 0.22 | 0.00736 | -0.028 | 29.957
1 | 0.276 | 0.00812 | -0.029 | 34.012
1.5 | 0.332 | 0.01051 | -0.03 | 31.607
2 | 0.388 | 0.00958 | -0.031 | 40.486
2.5 | 0.444 | 0.0098 | -0.032 | 45.267
3 | 0.499 | 0.01012 | -0.033 | 49.356
3.5 | 0.555 | 0.01034 | -0.034 | 53.645
4 | 0.61 | 0.0106 | -0.035 | 57.496
4.5 | 0.664 | 0.01239 | -0.036 | 53.625
5 | 0.718 | 0.01284 | -0.037 | 55.965
5.5 | 0.772 | 0.01327 | -0.038 | 58.136
6 | 0.824 | 0.01382 | -0.039 | 59.616
6.5 | 0.876 | 0.01439 | -0.04 | 60.872
7 | 0.926 | 0.01301 | -0.04 | 71.187
7.5 | 0.975 | 0.01353 | -0.041 | 72.068
8 | 0.826 | 0.04999 | -0.023 | 16.523
8.5 | 0.853 | 0.0539 | -0.023 | 15.833
9 | 0.876 | 0.05799 | -0.023 | 15.108
9.5 | 0.894 | 0.06187 | -0.023 | 14.452
10 | 0.907 | 0.0657 | -0.024 | 13.8
10.5 | 0.912 | 0.0715 | -0.024 | 12.763
11 | 0.912 | 0.07689 | -0.024 | 11.858
11.5 | 0.905 | 0.08157 | -0.024 | 11.095
12 | 0.893 | 0.08899 | -0.024 | 10.03
12.5 | 0.875 | 0.09669 | -0.024 | 9.047

## 26. Re 500k Mach 0.00 (2)
BIGFOIL.COM POLAR EXPORT
usa49
USA 49 |  |  |  | Cl Max: | 1.0723 | at alpha= | 10 | deg
XFOIL ncrit=9 |  |  |  | L/D Max: | 59.7161 | at alpha= | 7 | deg
Re: | 500000 |  |  | Cd Min: | 0.26464 | at alpha= | -20 | deg
Mach: | 0 |  |  | Cl=0 at alpha= | -1.0712 | deg
|  |  |  | @ Cl=0.1, Cd= | 0.0051128
|  |  |  | @ Cl=0.4, Cd= | 0.0068491
|  |  |  | @ Cl=0.6, Cd= | 0.010852
alpha (deg) | Cl | Cd | Cm | Cl/Cd
-20 | -0.8663 | 0.26464 | 0.0914 | -3.2735
-19.5 | -0.848 | 0.25787 | 0.0868 | -3.2885
-19 | -0.8302 | 0.25118 | 0.0819 | -3.3052
-18.5 | -0.8134 | 0.2445 | 0.0769 | -3.3268
-18 | -0.7978 | 0.23778 | 0.0718 | -3.3552
-17.5 | -0.7816 | 0.22931 | 0.0691 | -3.4085
-17 | -0.7658 | 0.22272 | 0.0663 | -3.4384
-16.5 | -0.7501 | 0.21616 | 0.0627 | -3.4701
-16 | -0.7344 | 0.20941 | 0.0591 | -3.507
-15.5 | -0.7189 | 0.20231 | 0.0554 | -3.5535
-15 | -0.7038 | 0.19504 | 0.0517 | -3.6085
-14.5 | -0.689 | 0.18762 | 0.0477 | -3.6723
-14 | -0.6764 | 0.18029 | 0.0431 | -3.7517
-13.5 | -0.6653 | 0.1728 | 0.039 | -3.8501
-13 | -0.6541 | 0.16514 | 0.0354 | -3.9609
-12.5 | -0.6436 | 0.15717 | 0.0319 | -4.0949
-12 | -0.6338 | 0.14897 | 0.0285 | -4.2545
-11.5 | -0.6296 | 0.1397 | 0.027 | -4.5068
-11 | -0.6198 | 0.13266 | 0.025 | -4.6721
-10.5 | -0.612 | 0.12514 | 0.0221 | -4.8905
-10 | -0.6056 | 0.11723 | 0.0188 | -5.1659
-9.5 | -0.6006 | 0.1089 | 0.0149 | -5.5152
-9 | -0.5963 | 0.09972 | 0.0093 | -5.9797
-8.5 | -0.5887 | 0.0906 | 0.0023 | -6.4978
-8 | -0.587 | 0.08023 | -0.0076 | -7.3165
-7.5 | -0.5743 | 0.06765 | -0.0193 | -8.4893
-7 | -0.575 | 0.05088 | -0.0267 | -11.3011
-6.5 | -0.5502 | 0.04521 | -0.0278 | -12.1699
-6 | -0.5178 | 0.03781 | -0.0282 | -13.6948
-5.5 | -0.4771 | 0.03172 | -0.0266 | -15.041
-5 | -0.4466 | 0.02393 | -0.024 | -18.6628
-4.5 | -0.4064 | 0.02081 | -0.0216 | -19.5291
-4 | -0.3588 | 0.0142 | -0.017 | -25.2676
-3.5 | -0.3134 | 0.01222 | -0.0151 | -25.6465
-3 | -0.2613 | 0.01062 | -0.0142 | -24.6045
-2.5 | -0.1877 | 0.00958 | -0.0181 | -19.5929
-2 | -0.1152 | 0.00823 | -0.0218 | -13.9976
-1.5 | -0.044 | 0.00612 | -0.0264 | -7.1895
-1 | 0.0073 | 0.00515 | -0.0241 | 1.4175
-0.5 | 0.0725 | 0.00512 | -0.0251 | 14.1602
0 | 0.1487 | 0.0051 | -0.0289 | 29.1569
0.5 | 0.1997 | 0.00515 | -0.0272 | 38.7767
1 | 0.2482 | 0.00549 | -0.0254 | 45.2095
1.5 | 0.2978 | 0.00596 | -0.0241 | 49.9664
2.5 | 0.4001 | 0.00685 | -0.0225 | 58.4088
3 | 0.45 | 0.00777 | -0.0218 | 57.9151
3.5 | 0.4974 | 0.00951 | -0.0211 | 52.3028
4 | 0.5503 | 0.01012 | -0.0206 | 54.3775
4.5 | 0.6026 | 0.01089 | -0.0201 | 55.3352
5 | 0.6529 | 0.01208 | -0.0193 | 54.048
5.5 | 0.7057 | 0.01262 | -0.019 | 55.9192
6 | 0.7532 | 0.0143 | -0.018 | 52.6713
6.5 | 0.8086 | 0.01416 | -0.0181 | 57.1045
7 | 0.8623 | 0.01444 | -0.0179 | 59.7161
7.5 | 0.9118 | 0.01558 | -0.0171 | 58.5237
8 | 0.954 | 0.01821 | -0.0152 | 52.3888
8.5 | 0.9998 | 0.01993 | -0.0139 | 50.1656
9 | 1.0392 | 0.02296 | -0.0121 | 45.2613
9.5 | 1.06 | 0.03044 | -0.0083 | 34.8226
10 | 1.0723 | 0.03768 | -0.0045 | 28.4581
10.5 | 1.0449 | 0.04846 | 0.0002 | 21.5621
11 | 0.9968 | 0.05847 | 0.0009 | 17.0481
12 | 0.8487 | 0.11905 | -0.0375 | 7.1289
12.5 | 0.6973 | 0.11701 | -0.0224 | 5.9593
13 | 0.6722 | 0.12909 | -0.0265 | 5.2072
13.5 | 0.818 | 0.1614 | -0.0557 | 5.0682
14 | 0.8247 | 0.17009 | -0.0595 | 4.8486
14.5 | 0.8351 | 0.17741 | -0.0624 | 4.7072
15 | 0.8398 | 0.18644 | -0.0647 | 4.5044

## 27. Re 500k Mach 0.10 (1)
BIGFOIL.COM POLAR EXPORT
usa49
USA 49 |  |  |  | Cl Max: | 0.979 | at alpha= | 7.5 | deg
JavaFoil+Calcfoil stall+Eppler ext transition |  |  |  | L/D Max: | 71.264 | at alpha= | 7 | deg
Re: | 500000 |  |  | Cd Min: | 0.00663 | at alpha= | -1 | deg
Mach: | 0.1 |  |  | Cl=0 at alpha= | -1.4909 | deg
|  |  |  | @ Cl=0.1, Cd= | 0.0069729
|  |  |  | @ Cl=0.4, Cd= | 0.0096675
|  |  |  | @ Cl=0.6, Cd= | 0.010581
alpha (deg) | Cl | Cd | Cm | Cl/Cd
-15 | -0.357 | 0.17746 | 0.004 | -2.011
-14.5 | -0.378 | 0.16036 | 0.003 | -2.355
-14 | -0.398 | 0.14788 | 0.003 | -2.694
-13.5 | -0.419 | 0.1344 | 0.002 | -3.116
-13 | -0.438 | 0.12337 | 0.002 | -3.554
-12.5 | -0.457 | 0.11132 | 0.001 | -4.104
-12 | -0.473 | 0.10304 | 0.001 | -4.594
-11.5 | -0.488 | 0.09544 | 0 | -5.109
-11 | -0.499 | 0.08763 | 0 | -5.692
-10.5 | -0.507 | 0.08051 | -0.001 | -6.292
-10 | -0.51 | 0.07452 | -0.001 | -6.849
-9.5 | -0.51 | 0.06884 | -0.002 | -7.405
-9 | -0.504 | 0.06431 | -0.002 | -7.843
-8.5 | -0.494 | 0.05988 | -0.003 | -8.251
-8 | -0.479 | 0.05512 | -0.003 | -8.688
-7.5 | -0.459 | 0.05128 | -0.004 | -8.948
-7 | -0.434 | 0.04829 | -0.004 | -8.997
-6.5 | -0.406 | 0.04508 | -0.005 | -9.004
-6 | -0.375 | 0.0419 | -0.006 | -8.948
-5.5 | -0.418 | 0.01142 | -0.014 | -36.574
-5 | -0.371 | 0.01097 | -0.015 | -33.832
-4.5 | -0.322 | 0.01072 | -0.017 | -30.027
-4 | -0.271 | 0.01041 | -0.018 | -26.03
-3.5 | -0.218 | 0.0101 | -0.019 | -21.627
-3 | -0.165 | 0.00994 | -0.02 | -16.561
-2.5 | -0.111 | 0.00942 | -0.021 | -11.748
-2 | -0.056 | 0.00935 | -0.022 | -6.008
-1.5 | -0.001 | 0.00928 | -0.023 | -0.152
-1 | 0.054 | 0.00663 | -0.025 | 8.087
-0.5 | 0.109 | 0.00704 | -0.026 | 15.433
0 | 0.166 | 0.00712 | -0.027 | 23.255
0.5 | 0.221 | 0.00795 | -0.028 | 27.867
1 | 0.278 | 0.00811 | -0.029 | 34.217
1.5 | 0.334 | 0.01049 | -0.03 | 31.805
2 | 0.39 | 0.00963 | -0.031 | 40.479
2.5 | 0.446 | 0.00984 | -0.032 | 45.319
3 | 0.502 | 0.01006 | -0.033 | 49.869
3.5 | 0.557 | 0.01032 | -0.034 | 54.008
4 | 0.613 | 0.01066 | -0.035 | 57.462
4.5 | 0.667 | 0.01246 | -0.036 | 53.557
5 | 0.722 | 0.01285 | -0.037 | 56.162
5.5 | 0.775 | 0.01337 | -0.038 | 57.973
6 | 0.828 | 0.01384 | -0.039 | 59.799
6.5 | 0.879 | 0.01442 | -0.04 | 60.975
7 | 0.93 | 0.01305 | -0.041 | 71.264
7.5 | 0.979 | 0.01564 | -0.042 | 62.598
8 | 0.829 | 0.05046 | -0.023 | 16.425
8.5 | 0.855 | 0.05391 | -0.023 | 15.862
9 | 0.877 | 0.05807 | -0.023 | 15.099
9.5 | 0.894 | 0.06185 | -0.023 | 14.451
10 | 0.905 | 0.06687 | -0.024 | 13.529
10.5 | 0.908 | 0.07199 | -0.024 | 12.612
11 | 0.904 | 0.07779 | -0.024 | 11.625
11.5 | 0.894 | 0.0828 | -0.024 | 10.798
12 | 0.878 | 0.09078 | -0.024 | 9.67
12.5 | 0.856 | 0.09914 | -0.024 | 8.635

## 28. Re 500k Mach 0.10 (2)
BIGFOIL.COM POLAR EXPORT
usa49
USA 49 |  |  |  | Cl Max: | 1.0577 | at alpha= | 10 | deg
XFOIL ncrit=9 |  |  |  | L/D Max: | 58.706 | at alpha= | 7 | deg
Re: | 500000 |  |  | Cd Min: | 0.1872 | at alpha= | 15 | deg
Mach: | 0.1 |  |  | Cl=0 at alpha= | -1.0775 | deg
|  |  |  | @ Cl=0.1, Cd= | 0.0051163
|  |  |  | @ Cl=0.4, Cd= | 0.00687
|  |  |  | @ Cl=0.6, Cd= | 0.01086
alpha (deg) | Cl | Cd | Cm | Cl/Cd
-7 | -0.5752 | 0.05245 | -0.0264 | -10.9666
-6.5 | -0.5502 | 0.04677 | -0.0277 | -11.764
-6 | -0.5185 | 0.03893 | -0.0284 | -13.3188
-5.5 | -0.4758 | 0.03333 | -0.0268 | -14.2754
-5 | -0.4486 | 0.02442 | -0.0244 | -18.3702
-4.5 | -0.4088 | 0.02116 | -0.0218 | -19.3195
-4 | -0.3613 | 0.01443 | -0.0172 | -25.0381
-3.5 | -0.3157 | 0.01235 | -0.0152 | -25.5628
-3 | -0.2618 | 0.01069 | -0.0146 | -24.4902
-2.5 | -0.188 | 0.0096 | -0.0184 | -19.5833
-2 | -0.1147 | 0.00827 | -0.0222 | -13.8694
-1.5 | -0.0431 | 0.00618 | -0.0268 | -6.9741
-1 | 0.0079 | 0.00516 | -0.0243 | 1.531
-0.5 | 0.0717 | 0.00512 | -0.0249 | 14.0039
0 | 0.1478 | 0.00511 | -0.0286 | 28.9237
0.5 | 0.2007 | 0.00518 | -0.0273 | 38.7452
1 | 0.2496 | 0.00552 | -0.0255 | 45.2174
1.5 | 0.2995 | 0.00599 | -0.0242 | 50
2 | 0.3505 | 0.00644 | -0.0233 | 54.4255
2.5 | 0.4023 | 0.00689 | -0.0225 | 58.389
3 | 0.4523 | 0.00784 | -0.0218 | 57.6913
3.5 | 0.5002 | 0.00956 | -0.0211 | 52.3222
4 | 0.5534 | 0.01016 | -0.0206 | 54.4685
4.5 | 0.606 | 0.01095 | -0.0201 | 55.3425
5 | 0.6567 | 0.01212 | -0.0193 | 54.1832
5.5 | 0.7097 | 0.0127 | -0.0188 | 55.8819
6 | 0.7579 | 0.01428 | -0.0179 | 53.0742
6.5 | 0.8135 | 0.01421 | -0.0179 | 57.2484
7 | 0.8665 | 0.01476 | -0.0175 | 58.706
7.5 | 0.9167 | 0.01583 | -0.0166 | 57.909
8 | 0.9585 | 0.01869 | -0.0145 | 51.2841
8.5 | 1.0042 | 0.02051 | -0.0132 | 48.9615
9 | 1.0409 | 0.02432 | -0.0108 | 42.8002
9.5 | 1.0572 | 0.03241 | -0.0068 | 32.6196
10 | 1.0577 | 0.04102 | -0.0026 | 25.785
10.5 | 1.022 | 0.05096 | 0.002 | 20.0549
11 | 0.9734 | 0.06251 | -0.002 | 15.5719
11.5 | 0.8819 | 0.10026 | -0.0283 | 8.7961
12 | 0.8442 | 0.12093 | -0.0385 | 6.9809
12.5 | 0.8116 | 0.13979 | -0.044 | 5.8059
13 | 0.8143 | 0.15203 | -0.0513 | 5.3562
13.5 | 0.8175 | 0.16229 | -0.0562 | 5.0373
14 | 0.8245 | 0.17105 | -0.0601 | 4.8202
14.5 | 0.8347 | 0.17859 | -0.0632 | 4.6738
15 | 0.8408 | 0.1872 | -0.0652 | 4.4915

## 29. Re 500k Mach 0.25 (1)
BIGFOIL.COM POLAR EXPORT
usa49
USA 49 |  |  |  | Cl Max: | 0.95 | at alpha= | 7 | deg
JavaFoil+Calcfoil stall+Eppler ext transition |  |  |  | L/D Max: | 62.753 | at alpha= | 4.5 | deg
Re: | 500000 |  |  | Cd Min: | 0.00661 | at alpha= | -1 | deg
Mach: | 0.25 |  |  | Cl=0 at alpha= | -1.4911 | deg
|  |  |  | @ Cl=0.1, Cd= | 0.006981
|  |  |  | @ Cl=0.4, Cd= | 0.0095672
|  |  |  | @ Cl=0.6, Cd= | 0.010447
alpha (deg) | Cl | Cd | Cm | Cl/Cd
-13.5 | -0.076 | 0.09901 | 0.003 | -0.765
-13 | -0.179 | 0.09846 | 0.002 | -1.822
-12.5 | -0.237 | 0.18461 | 0.001 | -1.285
-12 | -0.288 | 0.14944 | 0.001 | -1.926
-11.5 | -0.333 | 0.12844 | 0 | -2.595
-11 | -0.373 | 0.10997 | 0 | -3.396
-10.5 | -0.408 | 0.09618 | -0.001 | -4.238
-10 | -0.435 | 0.08639 | -0.001 | -5.035
-9.5 | -0.455 | 0.07611 | -0.002 | -5.974
-9 | -0.467 | 0.06901 | -0.002 | -6.761
-8.5 | -0.47 | 0.06325 | -0.003 | -7.434
-8 | -0.466 | 0.05797 | -0.003 | -8.036
-7.5 | -0.454 | 0.05346 | -0.004 | -8.491
-7 | -0.435 | 0.04926 | -0.004 | -8.829
-6.5 | -0.41 | 0.04574 | -0.005 | -8.965
-6 | -0.381 | 0.04241 | -0.006 | -8.976
-5.5 | -0.426 | 0.01161 | -0.015 | -36.731
-5 | -0.38 | 0.01113 | -0.016 | -34.129
-4.5 | -0.33 | 0.01076 | -0.017 | -30.673
-4 | -0.278 | 0.01042 | -0.018 | -26.687
-3.5 | -0.224 | 0.01019 | -0.019 | -22.013
-3 | -0.169 | 0.01001 | -0.021 | -16.895
-2.5 | -0.114 | 0.00976 | -0.022 | -11.64
-2 | -0.058 | 0.00941 | -0.023 | -6.133
-1.5 | -0.001 | 0.00932 | -0.024 | -0.156
-1 | 0.055 | 0.00661 | -0.025 | 8.332
-0.5 | 0.112 | 0.00708 | -0.026 | 15.769
0 | 0.17 | 0.00721 | -0.027 | 23.582
0.5 | 0.228 | 0.00797 | -0.029 | 28.547
1 | 0.285 | 0.00816 | -0.03 | 34.95
1.5 | 0.343 | 0.01055 | -0.031 | 32.497
2 | 0.401 | 0.00955 | -0.032 | 41.949
2.5 | 0.458 | 0.01117 | -0.033 | 41.006
3 | 0.515 | 0.00999 | -0.034 | 51.584
3.5 | 0.572 | 0.01029 | -0.035 | 55.626
4 | 0.629 | 0.01061 | -0.036 | 59.262
4.5 | 0.685 | 0.01092 | -0.037 | 62.753
5 | 0.74 | 0.01313 | -0.038 | 56.392
5.5 | 0.795 | 0.01361 | -0.039 | 58.381
6 | 0.848 | 0.01417 | -0.04 | 59.842
6.5 | 0.9 | 0.01482 | -0.041 | 60.703
7 | 0.95 | 0.01544 | -0.042 | 61.542
7.5 | 0.808 | 0.04796 | -0.023 | 16.843
8 | 0.841 | 0.05176 | -0.023 | 16.254
8.5 | 0.864 | 0.05539 | -0.023 | 15.599
9 | 0.878 | 0.05973 | -0.023 | 14.702
9.5 | 0.886 | 0.06392 | -0.024 | 13.86
10 | 0.882 | 0.0691 | -0.024 | 12.758
10.5 | 0.866 | 0.07621 | -0.024 | 11.361
11 | 0.838 | 0.08315 | -0.023 | 10.079
11.5 | 0.8 | 0.09286 | -0.023 | 8.612
12 | 0.75 | 0.10221 | -0.023 | 7.342

## 30. Re 500k Mach 0.25 (2)
BIGFOIL.COM POLAR EXPORT
usa49
USA 49 |  |  |  | Cl Max: | 1.035 | at alpha= | 9 | deg
XFOIL ncrit=9 |  |  |  | L/D Max: | 58.1882 | at alpha= | 2.5 | deg
Re: | 500000 |  |  | Cd Min: | 0.17556 | at alpha= | 14 | deg
Mach: | 0.25 |  |  | Cl=0 at alpha= | -1.1023 | deg
|  |  |  | @ Cl=0.1, Cd= | 0.00514
|  |  |  | @ Cl=0.4, Cd= | 0.0069765
|  |  |  | @ Cl=0.6, Cd= | 0.010879
alpha (deg) | Cl | Cd | Cm | Cl/Cd
-4.5 | -0.4211 | 0.02327 | -0.0234 | -18.0963
-4 | -0.3755 | 0.01576 | -0.0182 | -23.8261
-3.5 | -0.3287 | 0.01304 | -0.0159 | -25.2071
-3 | -0.2647 | 0.01105 | -0.0168 | -23.9548
-2.5 | -0.1895 | 0.00972 | -0.0202 | -19.4959
-2 | -0.1113 | 0.00844 | -0.0245 | -13.1872
-1.5 | -0.0377 | 0.00657 | -0.0289 | -5.7382
-1 | 0.0097 | 0.00521 | -0.0256 | 1.8618
-0.5 | 0.0692 | 0.00514 | -0.0245 | 13.463
0 | 0.1444 | 0.00514 | -0.0274 | 28.0934
0.5 | 0.2066 | 0.0053 | -0.0278 | 38.9811
1 | 0.2574 | 0.00568 | -0.0261 | 45.3169
1.5 | 0.309 | 0.00615 | -0.0249 | 50.2439
2 | 0.3615 | 0.00659 | -0.0239 | 54.8558
2.5 | 0.4143 | 0.00712 | -0.023 | 58.1882
3 | 0.4651 | 0.00824 | -0.0221 | 56.4442
3.5 | 0.5155 | 0.00976 | -0.0213 | 52.8176
4 | 0.5705 | 0.01038 | -0.0207 | 54.9615
4.5 | 0.6243 | 0.01129 | -0.0199 | 55.2967
5 | 0.6771 | 0.0124 | -0.0189 | 54.6048
5.5 | 0.7312 | 0.0132 | -0.0181 | 55.3939
6 | 0.7833 | 0.0144 | -0.0171 | 54.3958
6.5 | 0.8383 | 0.01506 | -0.0163 | 55.664
7 | 0.8919 | 0.01603 | -0.0152 | 55.6394
7.5 | 0.9363 | 0.01886 | -0.0129 | 49.6448
8 | 0.9798 | 0.02225 | -0.0103 | 44.036
8.5 | 1.0189 | 0.02594 | -0.0077 | 39.2791
9 | 1.035 | 0.03317 | -0.0038 | 31.2029
9.5 | 1.019 | 0.04309 | 0.0007 | 23.6482
10 | 0.9866 | 0.0515 | 0.0034 | 19.1573
10.5 | 0.9535 | 0.06326 | -0.0037 | 15.0727
11 | 0.8691 | 0.09797 | -0.028 | 8.8711
11.5 | 0.8413 | 0.11528 | -0.0367 | 7.2979
12 | 0.8275 | 0.12869 | -0.0427 | 6.4302
12.5 | 0.6708 | 0.12396 | -0.0253 | 5.4114
13 | 0.8108 | 0.15516 | -0.0513 | 5.2256
13.5 | 0.8173 | 0.16639 | -0.0586 | 4.912
14 | 0.8255 | 0.17556 | -0.063 | 4.7021

## 31. Re 500k Mach 0.50 (1)
BIGFOIL.COM POLAR EXPORT
usa49
USA 49 |  |  |  | Cl Max: | 1.143 | at alpha= | 20 | deg
JavaFoil+Calcfoil stall+Eppler ext transition |  |  |  | L/D Max: | 62.054 | at alpha= | 4 | deg
Re: | 500000 |  |  | Cd Min: | 0.00693 | at alpha= | -1 | deg
Mach: | 0.5 |  |  | Cl=0 at alpha= | -1.4844 | deg
|  |  |  | @ Cl=0.1, Cd= | 0.0071773
|  |  |  | @ Cl=0.4, Cd= | 0.010545
|  |  |  | @ Cl=0.6, Cd= | 0.011594
alpha (deg) | Cl | Cd | Cm | Cl/Cd
-20 | -0.861 | 0.20942 | 0.014 | -4.113
-19.5 | -0.841 | 0.19962 | 0.013 | -4.212
-19 | -0.82 | 0.20557 | 0.012 | -3.987
-18.5 | -0.799 | 0.20515 | 0.012 | -3.892
-18 | -0.779 | 0.19133 | 0.011 | -4.071
-17.5 | -0.756 | 0.1788 | 0.01 | -4.228
-17 | -0.733 | 0.172 | 0.009 | -4.26
-16.5 | -0.71 | 0.16445 | 0.008 | -4.32
-16 | -0.689 | 0.15877 | 0.007 | -4.337
-15.5 | -0.666 | 0.15386 | 0.006 | -4.332
-15 | -0.644 | 0.14891 | 0.005 | -4.327
-14.5 | -0.622 | 0.14279 | 0.005 | -4.359
-14 | -0.6 | 0.14007 | 0.004 | -4.284
-13.5 | -0.578 | 0.13525 | 0.003 | -4.272
-13 | -0.553 | 0.13201 | 0.002 | -4.192
-12.5 | -0.53 | 0.12971 | 0.002 | -4.09
-12 | -0.508 | 0.12074 | 0.001 | -4.206
-11.5 | -0.485 | 0.11729 | 0 | -4.135
-11 | -0.462 | 0.1176 | 0 | -3.929
-10.5 | -0.439 | 0.11468 | -0.001 | -3.827
-10 | -0.416 | 0.11176 | -0.002 | -3.719
-9.5 | -0.392 | 0.09591 | -0.002 | -4.084
-9 | -0.368 | 0.09076 | -0.002 | -4.053
-8.5 | -0.344 | 0.08781 | -0.003 | -3.92
-8 | -0.32 | 0.08564 | -0.003 | -3.742
-7.5 | -0.297 | 0.0834 | -0.004 | -3.556
-7 | -0.273 | 0.08132 | -0.005 | -3.352
-6.5 | -0.248 | 0.07942 | -0.005 | -3.128
-6 | -0.361 | 0.04971 | -0.005 | -7.255
-5.5 | -0.362 | 0.04314 | -0.007 | -8.38
-5 | -0.335 | 0.03915 | -0.008 | -8.553
-4.5 | -0.364 | 0.01141 | -0.019 | -31.895
-4 | -0.309 | 0.01081 | -0.02 | -28.563
-3.5 | -0.25 | 0.01047 | -0.022 | -23.878
-3 | -0.189 | 0.0103 | -0.023 | -18.326
-2.5 | -0.127 | 0.01004 | -0.024 | -12.637
-2 | -0.064 | 0.00954 | -0.026 | -6.757
-1.5 | -0.002 | 0.00946 | -0.027 | -0.171
-1 | 0.062 | 0.00693 | -0.028 | 8.884
-0.5 | 0.125 | 0.00734 | -0.029 | 17.013
0 | 0.19 | 0.00801 | -0.031 | 23.741
0.5 | 0.254 | 0.00819 | -0.032 | 31.047
1 | 0.319 | 0.01061 | -0.033 | 30.055
1.5 | 0.383 | 0.01089 | -0.034 | 35.203
2 | 0.448 | 0.00957 | -0.036 | 46.766
2.5 | 0.512 | 0.01138 | -0.037 | 44.941
3 | 0.575 | 0.01207 | -0.038 | 47.655
3.5 | 0.638 | 0.01087 | -0.039 | 58.695
4 | 0.7 | 0.01127 | -0.04 | 62.054
4.5 | 0.76 | 0.0137 | -0.041 | 55.444
5 | 0.818 | 0.01439 | -0.042 | 56.855
5.5 | 0.873 | 0.01509 | -0.044 | 57.86
6 | 0.748 | 0.04168 | -0.024 | 17.954
6.5 | 0.783 | 0.04519 | -0.024 | 17.337
7 | 0.811 | 0.05002 | -0.023 | 16.214
7.5 | 0.828 | 0.05495 | -0.022 | 15.074
8 | 0.81 | 0.06326 | -0.022 | 12.802
8.5 | 0.522 | 0.09714 | -0.022 | 5.372
9 | 0.548 | 0.11119 | -0.022 | 4.931
9.5 | 0.575 | 0.11095 | -0.023 | 5.183
10 | 0.602 | 0.11419 | -0.023 | 5.269
10.5 | 0.628 | 0.11871 | -0.023 | 5.293
11 | 0.655 | 0.1241 | -0.025 | 5.281
11.5 | 0.684 | 0.126 | -0.028 | 5.429
12 | 0.711 | 0.12822 | -0.028 | 5.544
12.5 | 0.737 | 0.14347 | -0.028 | 5.138
13 | 0.764 | 0.14859 | -0.029 | 5.142
13.5 | 0.791 | 0.154 | -0.029 | 5.135
14 | 0.817 | 0.15574 | -0.029 | 5.248
14.5 | 0.844 | 0.15938 | -0.03 | 5.296
15 | 0.871 | 0.16601 | -0.03 | 5.246
15.5 | 0.898 | 0.16652 | -0.031 | 5.392
16 | 0.924 | 0.17356 | -0.031 | 5.327
16.5 | 0.952 | 0.17766 | -0.032 | 5.357
17 | 0.979 | 0.17888 | -0.034 | 5.475
17.5 | 1.008 | 0.18735 | -0.035 | 5.383
18 | 1.039 | 0.20094 | -0.038 | 5.171
18.5 | 1.062 | 0.20687 | -0.037 | 5.135
19 | 1.089 | 0.21396 | -0.037 | 5.088
19.5 | 1.116 | 0.21151 | -0.038 | 5.277
20 | 1.143 | 0.2172 | -0.039 | 5.264

## 32. Re 500k Mach 0.50 (2)
BIGFOIL.COM POLAR EXPORT
usa49
USA 49 |  |  |  | Cl Max: | 1.0969 | at alpha= | 20 | deg
XFOIL ncrit=9 |  |  |  | L/D Max: | 56.6851 | at alpha= | 2 | deg
Re: | 500000 |  |  | Cd Min: | 0.30266 | at alpha= | 20 | deg
Mach: | 0.5 |  |  | Cl=0 at alpha= | -1.1908 | deg
|  |  |  | @ Cl=0.1, Cd= | 0.0054178
|  |  |  | @ Cl=0.4, Cd= | 0.007151
|  |  |  | @ Cl=0.6, Cd= | 0.010755
alpha (deg) | Cl | Cd | Cm | Cl/Cd
-20 | -0.9657 | 0.29633 | 0.1093 | -3.2589
-19 | -0.9211 | 0.27946 | 0.0977 | -3.296
-18.5 | -0.8994 | 0.26956 | 0.0943 | -3.3365
-18 | -0.8777 | 0.26133 | 0.0895 | -3.3586
-17.5 | -0.8554 | 0.25301 | 0.0845 | -3.3809
-17 | -0.8331 | 0.24458 | 0.0796 | -3.4062
-16.5 | -0.8106 | 0.23606 | 0.0746 | -3.4339
-16 | -0.7876 | 0.22811 | 0.0681 | -3.4527
-15.5 | -0.7671 | 0.22007 | 0.0626 | -3.4857
-15 | -0.7474 | 0.21196 | 0.0574 | -3.5261
-14 | -0.7065 | 0.19355 | 0.0505 | -3.6502
-13.5 | -0.6874 | 0.18543 | 0.0472 | -3.7071
-13 | -0.669 | 0.17743 | 0.0435 | -3.7705
-12.5 | -0.6515 | 0.16938 | 0.0398 | -3.8464
-12 | -0.6348 | 0.1612 | 0.036 | -3.938
-11.5 | -0.619 | 0.15295 | 0.0322 | -4.0471
-11 | -0.6054 | 0.14492 | 0.0265 | -4.1775
-10.5 | -0.5932 | 0.13674 | 0.022 | -4.3382
-10 | -0.5807 | 0.12822 | 0.0181 | -4.5289
-9.5 | -0.5728 | 0.11904 | 0.0172 | -4.8118
-9 | -0.5608 | 0.11176 | 0.0149 | -5.0179
-8.5 | -0.551 | 0.10378 | 0.0112 | -5.3093
-8 | -0.5421 | 0.09539 | 0.0058 | -5.683
-7.5 | -0.5309 | 0.08697 | -0.0011 | -6.1044
-6.5 | -0.529 | 0.06717 | -0.0167 | -7.8755
-6 | -0.5184 | 0.05837 | -0.023 | -8.8813
-5.5 | -0.4998 | 0.04971 | -0.0283 | -10.0543
-5 | -0.4769 | 0.04121 | -0.0308 | -11.5724
-4.5 | -0.4558 | 0.03253 | -0.0291 | -14.0117
-4 | -0.4301 | 0.02319 | -0.0241 | -18.5468
-3.5 | -0.3631 | 0.01643 | -0.0242 | -22.0998
-3 | -0.2791 | 0.01287 | -0.0265 | -21.6861
-2.5 | -0.1904 | 0.01049 | -0.0298 | -18.1506
-2 | -0.1038 | 0.00908 | -0.033 | -11.4317
-1.5 | -0.0316 | 0.00792 | -0.0338 | -3.9899
-1 | 0.0195 | 0.00593 | -0.031 | 3.2884
-0.5 | 0.0643 | 0.00528 | -0.0243 | 12.178
0.5 | 0.2327 | 0.00593 | -0.03 | 39.2411
1 | 0.2938 | 0.00632 | -0.0292 | 46.4873
1.5 | 0.352 | 0.00674 | -0.0278 | 52.2255
2 | 0.4104 | 0.00724 | -0.0263 | 56.6851
2.5 | 0.4666 | 0.00826 | -0.0247 | 56.4891
3 | 0.522 | 0.00978 | -0.0231 | 53.3742
3.5 | 0.584 | 0.01049 | -0.0217 | 55.6721
4 | 0.645 | 0.0115 | -0.02 | 56.087
4.5 | 0.7025 | 0.01311 | -0.0176 | 53.585
5 | 0.7638 | 0.0143 | -0.0154 | 53.4126
5.5 | 0.8218 | 0.01619 | -0.0126 | 50.7597
6 | 0.8781 | 0.01875 | -0.009 | 46.832
6.5 | 0.9222 | 0.02368 | -0.0044 | 38.9443
7 | 0.9452 | 0.03058 | 0.0006 | 30.9091
7.5 | 0.9437 | 0.03812 | 0.0046 | 24.756
8 | 0.9173 | 0.04599 | 0.0062 | 19.9456
8.5 | 0.8886 | 0.0579 | -0.0032 | 15.3472
9 | 0.8633 | 0.07362 | -0.0165 | 11.7264
9.5 | 0.8419 | 0.08878 | -0.0255 | 9.483
10 | 0.8262 | 0.10191 | -0.0322 | 8.1072
10.5 | 0.8154 | 0.11439 | -0.0382 | 7.1282
11 | 0.808 | 0.12697 | -0.044 | 6.3637
11.5 | 0.8076 | 0.1385 | -0.0492 | 5.831
12.5 | 0.8185 | 0.16047 | -0.0592 | 5.1006
13 | 0.8294 | 0.16978 | -0.0604 | 4.8851
13.5 | 0.8434 | 0.18 | -0.065 | 4.6856
14 | 0.8588 | 0.19006 | -0.0699 | 4.5186
14.5 | 0.8731 | 0.19988 | -0.077 | 4.3681
15 | 0.8909 | 0.20962 | -0.0834 | 4.2501
15.5 | 0.91 | 0.21838 | -0.088 | 4.167
16 | 0.9307 | 0.22751 | -0.0894 | 4.0908
16.5 | 0.9495 | 0.23712 | -0.0954 | 4.0043
17 | 0.9687 | 0.24663 | -0.1033 | 3.9277
17.5 | 0.9905 | 0.25625 | -0.1092 | 3.8654
18 | 1.0118 | 0.26527 | -0.1145 | 3.8142
18.5 | 1.033 | 0.27398 | -0.1196 | 3.7703
19 | 1.0541 | 0.28284 | -0.1237 | 3.7268
19.5 | 1.0756 | 0.29342 | -0.1284 | 3.6657
20 | 1.0969 | 0.30266 | -0.1349 | 3.6242

## 33. Re 750k Mach 0.00 (1)
BIGFOIL.COM POLAR EXPORT
usa49
USA 49 |  |  |  | Cl Max: | 1.056 | at alpha= | 8.5 | deg
JavaFoil+Calcfoil stall+Eppler ext transition |  |  |  | L/D Max: | 77.838 | at alpha= | 8 | deg
Re: | 750000 |  |  | Cd Min: | 0.00627 | at alpha= | -1 | deg
Mach: | 0 |  |  | Cl=0 at alpha= | -1.4907 | deg
|  |  |  | @ Cl=0.1, Cd= | 0.0064665
|  |  |  | @ Cl=0.4, Cd= | 0.00982
|  |  |  | @ Cl=0.6, Cd= | 0.010893
alpha (deg) | Cl | Cd | Cm | Cl/Cd
-15 | -0.394 | 0.15391 | 0.004 | -2.561
-14.5 | -0.412 | 0.14262 | 0.003 | -2.892
-14 | -0.431 | 0.1315 | 0.003 | -3.276
-13.5 | -0.448 | 0.12025 | 0.002 | -3.728
-13 | -0.465 | 0.11137 | 0.002 | -4.175
-12.5 | -0.48 | 0.10206 | 0.001 | -4.706
-12 | -0.494 | 0.09477 | 0.001 | -5.21
-11.5 | -0.505 | 0.08849 | 0 | -5.705
-11 | -0.513 | 0.08286 | 0 | -6.191
-10.5 | -0.518 | 0.0767 | -0.001 | -6.755
-10 | -0.519 | 0.07097 | -0.001 | -7.316
-9.5 | -0.516 | 0.06582 | -0.002 | -7.844
-9 | -0.509 | 0.06158 | -0.002 | -8.264
-8.5 | -0.497 | 0.05743 | -0.003 | -8.651
-8 | -0.48 | 0.05312 | -0.003 | -9.042
-7.5 | -0.459 | 0.0496 | -0.004 | -9.261
-7 | -0.435 | 0.04661 | -0.005 | -9.326
-6.5 | -0.5 | 0.01127 | -0.012 | -44.35
-6 | -0.46 | 0.01098 | -0.013 | -41.899
-5.5 | -0.416 | 0.01052 | -0.014 | -39.557
-5 | -0.37 | 0.0102 | -0.015 | -36.216
-4.5 | -0.321 | 0.00986 | -0.016 | -32.524
-4 | -0.27 | 0.00966 | -0.018 | -27.911
-3.5 | -0.217 | 0.0094 | -0.019 | -23.13
-3 | -0.164 | 0.00928 | -0.02 | -17.669
-2.5 | -0.11 | 0.00878 | -0.021 | -12.53
-2 | -0.056 | 0.00874 | -0.022 | -6.394
-1.5 | -0.001 | 0.00868 | -0.023 | -0.162
-1 | 0.053 | 0.00627 | -0.024 | 8.508
-0.5 | 0.108 | 0.0065 | -0.025 | 16.651
0 | 0.165 | 0.00663 | -0.027 | 24.838
0.5 | 0.22 | 0.00728 | -0.028 | 30.291
1 | 0.276 | 0.00742 | -0.029 | 37.23
1.5 | 0.332 | 0.00976 | -0.03 | 34.028
2 | 0.388 | 0.01 | -0.031 | 38.802
2.5 | 0.444 | 0.00916 | -0.032 | 48.462
3 | 0.499 | 0.00937 | -0.033 | 53.309
3.5 | 0.555 | 0.0096 | -0.034 | 57.785
4 | 0.61 | 0.01118 | -0.035 | 54.537
4.5 | 0.664 | 0.0116 | -0.036 | 57.263
5 | 0.718 | 0.01196 | -0.037 | 60.082
5.5 | 0.772 | 0.0124 | -0.038 | 62.216
6 | 0.824 | 0.01284 | -0.039 | 64.181
6.5 | 0.876 | 0.01337 | -0.04 | 65.484
7 | 0.926 | 0.01211 | -0.04 | 76.444
7.5 | 0.975 | 0.01263 | -0.041 | 77.243
8 | 1.02 | 0.01311 | -0.042 | 77.838
8.5 | 1.056 | 0.0158 | -0.043 | 66.803
9 | 0.878 | 0.05546 | -0.024 | 15.838
9.5 | 0.896 | 0.05905 | -0.024 | 15.181
10 | 0.908 | 0.06381 | -0.025 | 14.232
10.5 | 0.914 | 0.06892 | -0.025 | 13.258
11 | 0.913 | 0.07402 | -0.025 | 12.339
11.5 | 0.907 | 0.07862 | -0.025 | 11.534
12 | 0.894 | 0.08564 | -0.025 | 10.441
12.5 | 0.876 | 0.09111 | -0.025 | 9.619
13 | 0.855 | 0.09749 | -0.025 | 8.766
13.5 | 0.829 | 0.1052 | -0.025 | 7.876

## 34. Re 750k Mach 0.00 (2)
BIGFOIL.COM POLAR EXPORT
usa49
USA 49 |  |  |  | Cl Max: | 1.1494 | at alpha= | 11 | deg
XFOIL ncrit=9 |  |  |  | L/D Max: | 71.2347 | at alpha= | 7 | deg
Re: | 750000 |  |  | Cd Min: | 0.07614 | at alpha= | 12.5 | deg
Mach: | 0 |  |  | Cl=0 at alpha= | -99 | deg
|  |  |  | @ Cl=0.1, Cd= | 0.00428
|  |  |  | @ Cl=0.4, Cd= | 0.006666
|  |  |  | @ Cl=0.6, Cd= | 0.0098014
alpha (deg) | Cl | Cd | Cm | Cl/Cd
0 | 0.1069 | 0.00428 | -0.0191 | 24.9766
0.5 | 0.177 | 0.00469 | -0.0219 | 37.7399
1 | 0.244 | 0.00519 | -0.0246 | 47.0135
1.5 | 0.2953 | 0.00555 | -0.0239 | 53.2072
2 | 0.3469 | 0.0059 | -0.0232 | 58.7966
2.5 | 0.3975 | 0.00658 | -0.0225 | 60.4103
3 | 0.4452 | 0.00822 | -0.0218 | 54.1606
3.5 | 0.4981 | 0.00878 | -0.0214 | 56.7312
4 | 0.5515 | 0.00931 | -0.021 | 59.2374
4.5 | 0.6048 | 0.00985 | -0.0206 | 61.401
5 | 0.6579 | 0.01045 | -0.0203 | 62.9569
5.5 | 0.7085 | 0.01154 | -0.0197 | 61.3951
6 | 0.7632 | 0.01168 | -0.0197 | 65.3425
6.5 | 0.8159 | 0.01223 | -0.0194 | 66.713
7 | 0.8712 | 0.01223 | -0.0195 | 71.2347
7.5 | 0.9209 | 0.01343 | -0.0187 | 68.5704
8 | 0.9671 | 0.01517 | -0.0175 | 63.7508
8.5 | 1.0125 | 0.01698 | -0.0162 | 59.629
9 | 1.0562 | 0.01901 | -0.0147 | 55.5602
9.5 | 1.0976 | 0.02124 | -0.0131 | 51.6761
10 | 1.12 | 0.02706 | -0.0096 | 41.3895
10.5 | 1.1376 | 0.03266 | -0.0062 | 34.8316
11 | 1.1494 | 0.03767 | -0.0029 | 30.5123
11.5 | 1.1254 | 0.04475 | 0.002 | 25.1486
12 | 1.0827 | 0.0558 | -0.0012 | 19.4032
12.5 | 1.0295 | 0.07614 | -0.0177 | 13.5211

## 35. Re 750k Mach 0.10 (1)
BIGFOIL.COM POLAR EXPORT
usa49
USA 49 |  |  |  | Cl Max: | 1.058 | at alpha= | 8.5 | deg
JavaFoil+Calcfoil stall+Eppler ext transition |  |  |  | L/D Max: | 77.632 | at alpha= | 8 | deg
Re: | 750000 |  |  | Cd Min: | 0.00628 | at alpha= | -1 | deg
Mach: | 0.1 |  |  | Cl=0 at alpha= | -1.4909 | deg
|  |  |  | @ Cl=0.1, Cd= | 0.0064473
|  |  |  | @ Cl=0.4, Cd= | 0.0098939
|  |  |  | @ Cl=0.6, Cd= | 0.010889
alpha (deg) | Cl | Cd | Cm | Cl/Cd
-15 | -0.357 | 0.11768 | 0.004 | -3.034
-14.5 | -0.378 | 0.15057 | 0.003 | -2.509
-14 | -0.399 | 0.1377 | 0.003 | -2.894
-13.5 | -0.419 | 0.12594 | 0.002 | -3.327
-13 | -0.439 | 0.11545 | 0.002 | -3.799
-12.5 | -0.457 | 0.10657 | 0.001 | -4.289
-12 | -0.474 | 0.09722 | 0.001 | -4.871
-11.5 | -0.488 | 0.09169 | 0 | -5.32
-11 | -0.499 | 0.08454 | 0 | -5.903
-10.5 | -0.507 | 0.07726 | -0.001 | -6.56
-10 | -0.511 | 0.0718 | -0.001 | -7.112
-9.5 | -0.51 | 0.06669 | -0.002 | -7.647
-9 | -0.505 | 0.06196 | -0.002 | -8.144
-8.5 | -0.494 | 0.05784 | -0.003 | -8.546
-8 | -0.479 | 0.05341 | -0.003 | -8.971
-7.5 | -0.459 | 0.05001 | -0.004 | -9.18
-7 | -0.435 | 0.04685 | -0.005 | -9.289
-6.5 | -0.501 | 0.01129 | -0.012 | -44.389
-6 | -0.461 | 0.01104 | -0.013 | -41.793
-5.5 | -0.418 | 0.01062 | -0.014 | -39.335
-5 | -0.371 | 0.01027 | -0.015 | -36.132
-4.5 | -0.322 | 0.00995 | -0.017 | -32.368
-4 | -0.271 | 0.00964 | -0.018 | -28.104
-3.5 | -0.218 | 0.00934 | -0.019 | -23.388
-3 | -0.165 | 0.00924 | -0.02 | -17.832
-2.5 | -0.111 | 0.00874 | -0.021 | -12.662
-2 | -0.056 | 0.00868 | -0.022 | -6.473
-1.5 | -0.001 | 0.00863 | -0.023 | -0.164
-1 | 0.054 | 0.00628 | -0.025 | 8.54
-0.5 | 0.109 | 0.00648 | -0.026 | 16.793
0 | 0.166 | 0.00664 | -0.027 | 24.921
0.5 | 0.221 | 0.00725 | -0.028 | 30.564
1 | 0.278 | 0.00741 | -0.029 | 37.483
1.5 | 0.334 | 0.00981 | -0.03 | 34.019
2 | 0.39 | 0.01006 | -0.031 | 38.774
2.5 | 0.446 | 0.00913 | -0.032 | 48.828
3 | 0.502 | 0.00943 | -0.033 | 53.208
3.5 | 0.557 | 0.00966 | -0.034 | 57.706
4 | 0.613 | 0.01126 | -0.035 | 54.395
4.5 | 0.667 | 0.01159 | -0.036 | 57.61
5 | 0.722 | 0.01204 | -0.037 | 59.951
5.5 | 0.775 | 0.01242 | -0.038 | 62.409
6 | 0.828 | 0.01293 | -0.039 | 64.024
6.5 | 0.879 | 0.01339 | -0.04 | 65.663
7 | 0.93 | 0.01222 | -0.041 | 76.106
7.5 | 0.979 | 0.01269 | -0.042 | 77.126
8 | 1.024 | 0.01319 | -0.042 | 77.632
8.5 | 1.058 | 0.01586 | -0.043 | 66.718
9 | 0.879 | 0.05557 | -0.024 | 15.821
9.5 | 0.896 | 0.0594 | -0.025 | 15.085
10 | 0.906 | 0.06431 | -0.025 | 14.088
10.5 | 0.909 | 0.06925 | -0.025 | 13.128
11 | 0.906 | 0.07473 | -0.025 | 12.123
11.5 | 0.896 | 0.08026 | -0.025 | 11.165
12 | 0.879 | 0.08652 | -0.025 | 10.165
12.5 | 0.858 | 0.09298 | -0.025 | 9.225
13 | 0.831 | 0.09993 | -0.025 | 8.318
13.5 | 0.801 | 0.10929 | -0.024 | 7.325

## 36. Re 750k Mach 0.10 (2)
BIGFOIL.COM POLAR EXPORT
usa49
USA 49 |  |  |  | Cl Max: | 1.1252 | at alpha= | 10.5 | deg
XFOIL ncrit=9 |  |  |  | L/D Max: | 71.0373 | at alpha= | 7 | deg
Re: | 750000 |  |  | Cd Min: | 0.19477 | at alpha= | 15.5 | deg
Mach: | 0.1 |  |  | Cl=0 at alpha= | -1.1491 | deg
|  |  |  | @ Cl=0.1, Cd= | 0.0042892
|  |  |  | @ Cl=0.4, Cd= | 0.0066635
|  |  |  | @ Cl=0.6, Cd= | 0.009805
alpha (deg) | Cl | Cd | Cm | Cl/Cd
-13.5 | -0.6703 | 0.17077 | 0.0408 | -3.9252
-13 | -0.6581 | 0.16382 | 0.0386 | -4.0172
-12.5 | -0.647 | 0.15667 | 0.0358 | -4.1297
-12 | -0.637 | 0.14923 | 0.0329 | -4.2686
-11.5 | -0.6279 | 0.14155 | 0.0298 | -4.4359
-11 | -0.6199 | 0.13363 | 0.0267 | -4.6389
-10.5 | -0.6129 | 0.12541 | 0.0233 | -4.8872
-10 | -0.6064 | 0.11627 | 0.0183 | -5.2154
-9.5 | -0.5996 | 0.10752 | 0.0139 | -5.5766
-9 | -0.5955 | 0.09834 | 0.0091 | -6.0555
-8.5 | -0.5935 | 0.08862 | 0.0031 | -6.6971
-8 | -0.5942 | 0.07778 | -0.0067 | -7.6395
-7.5 | -0.6007 | 0.06011 | -0.0216 | -9.9933
-7 | -0.5822 | 0.05099 | -0.0259 | -11.4179
-6.5 | -0.5543 | 0.04291 | -0.0279 | -12.9177
-6 | -0.5198 | 0.03488 | -0.028 | -14.9025
-5.5 | -0.4761 | 0.03057 | -0.0259 | -15.5741
-5 | -0.4511 | 0.02124 | -0.0223 | -21.2382
-4.5 | -0.4116 | 0.01442 | -0.0181 | -28.5437
-4 | -0.3557 | 0.01232 | -0.0181 | -28.8718
-3.5 | -0.2869 | 0.01073 | -0.0208 | -26.7381
-3 | -0.219 | 0.00954 | -0.0232 | -22.956
-2.5 | -0.1483 | 0.00813 | -0.0263 | -18.2411
-2 | -0.0832 | 0.00721 | -0.0282 | -11.5395
-1.5 | -0.032 | 0.00617 | -0.0274 | -5.1864
-1 | 0.0136 | 0.00479 | -0.0253 | 2.8392
-0.5 | 0.0553 | 0.00422 | -0.0211 | 13.1043
0 | 0.107 | 0.0043 | -0.0191 | 24.8837
0.5 | 0.1772 | 0.00471 | -0.0219 | 37.6221
1 | 0.2456 | 0.00521 | -0.0248 | 47.1401
1.5 | 0.2971 | 0.00557 | -0.024 | 53.3393
2 | 0.3489 | 0.00592 | -0.0233 | 58.9358
2.5 | 0.3996 | 0.00665 | -0.0226 | 60.0902
3 | 0.4476 | 0.00827 | -0.0219 | 54.1233
3.5 | 0.5009 | 0.00881 | -0.0214 | 56.8558
4 | 0.5546 | 0.00934 | -0.021 | 59.379
4.5 | 0.6083 | 0.00989 | -0.0206 | 61.5066
5 | 0.6616 | 0.0105 | -0.0202 | 63.0095
5.5 | 0.7127 | 0.01157 | -0.0196 | 61.599
6 | 0.7678 | 0.01173 | -0.0195 | 65.4561
6.5 | 0.8215 | 0.01217 | -0.0193 | 67.5021
7 | 0.8766 | 0.01234 | -0.0193 | 71.0373
7.5 | 0.9262 | 0.01364 | -0.0183 | 67.9032
8 | 0.9706 | 0.01583 | -0.0167 | 61.314
8.5 | 1.0173 | 0.01747 | -0.0154 | 58.2313
9 | 1.0605 | 0.0197 | -0.0137 | 53.8325
9.5 | 1.1004 | 0.0223 | -0.0119 | 49.3453
10 | 1.1143 | 0.02957 | -0.0076 | 37.6835
10.5 | 1.1252 | 0.03566 | -0.0039 | 31.5536
11 | 1.119 | 0.04193 | 0.0004 | 26.6873
11.5 | 1.0808 | 0.05076 | 0.0018 | 21.2924
12 | 1.0324 | 0.06716 | -0.0106 | 15.3722
12.5 | 0.838 | 0.1336 | -0.045 | 6.2725
13 | 0.8472 | 0.13906 | -0.0477 | 6.0923
13.5 | 0.8236 | 0.15972 | -0.0559 | 5.1565
14 | 0.8293 | 0.16924 | -0.0604 | 4.9001
14.5 | 0.8406 | 0.17587 | -0.0633 | 4.7797
15 | 0.8505 | 0.18292 | -0.0662 | 4.6496
15.5 | 0.8533 | 0.19477 | -0.0713 | 4.3811

## 37. Re 750k Mach 0.25 (1)
BIGFOIL.COM POLAR EXPORT
usa49
USA 49 |  |  |  | Cl Max: | 0.999 | at alpha= | 7.5 | deg
JavaFoil+Calcfoil stall+Eppler ext transition |  |  |  | L/D Max: | 77.953 | at alpha= | 7.5 | deg
Re: | 750000 |  |  | Cd Min: | 0.00625 | at alpha= | -1 | deg
Mach: | 0.25 |  |  | Cl=0 at alpha= | -1.4911 | deg
|  |  |  | @ Cl=0.1, Cd= | 0.006471
|  |  |  | @ Cl=0.4, Cd= | 0.010076
|  |  |  | @ Cl=0.6, Cd= | 0.0097374
alpha (deg) | Cl | Cd | Cm | Cl/Cd
-13.5 | -0.076 | 0.09656 | 0.003 | -0.788
-13 | -0.18 | 0.09398 | 0.002 | -1.911
-12.5 | -0.238 | 0.0916 | 0.001 | -2.595
-12 | -0.288 | 0.13792 | 0.001 | -2.088
-11.5 | -0.333 | 0.11835 | 0 | -2.818
-11 | -0.374 | 0.10406 | 0 | -3.591
-10.5 | -0.408 | 0.09092 | -0.001 | -4.485
-10 | -0.435 | 0.0813 | -0.001 | -5.352
-9.5 | -0.455 | 0.07298 | -0.002 | -6.233
-9 | -0.467 | 0.06636 | -0.002 | -7.033
-8.5 | -0.47 | 0.06085 | -0.003 | -7.731
-8 | -0.466 | 0.05578 | -0.003 | -8.354
-7.5 | -0.454 | 0.05182 | -0.004 | -8.763
-7 | -0.435 | 0.04778 | -0.004 | -9.109
-6.5 | -0.411 | 0.04427 | -0.006 | -9.281
-6 | -0.469 | 0.01097 | -0.013 | -42.738
-5.5 | -0.426 | 0.01085 | -0.015 | -39.304
-5 | -0.38 | 0.01034 | -0.016 | -36.727
-4.5 | -0.33 | 0.01006 | -0.017 | -32.82
-4 | -0.278 | 0.00971 | -0.018 | -28.634
-3.5 | -0.224 | 0.00955 | -0.019 | -23.493
-3 | -0.169 | 0.00929 | -0.021 | -18.205
-2.5 | -0.114 | 0.00915 | -0.022 | -12.421
-2 | -0.058 | 0.0087 | -0.023 | -6.629
-1.5 | -0.001 | 0.00865 | -0.024 | -0.167
-1 | 0.055 | 0.00625 | -0.025 | 8.811
-0.5 | 0.112 | 0.00653 | -0.026 | 17.113
0 | 0.17 | 0.00671 | -0.027 | 25.331
0.5 | 0.228 | 0.00731 | -0.029 | 31.134
1 | 0.285 | 0.00747 | -0.03 | 38.201
1.5 | 0.343 | 0.00983 | -0.031 | 34.906
2 | 0.401 | 0.01008 | -0.032 | 39.736
2.5 | 0.458 | 0.01045 | -0.033 | 43.853
3 | 0.515 | 0.00936 | -0.034 | 55.088
3.5 | 0.572 | 0.00959 | -0.035 | 59.721
4 | 0.629 | 0.00989 | -0.036 | 63.624
4.5 | 0.685 | 0.01181 | -0.037 | 58.006
5 | 0.74 | 0.01223 | -0.038 | 60.53
5.5 | 0.795 | 0.01271 | -0.039 | 62.533
6 | 0.848 | 0.01319 | -0.04 | 64.289
6.5 | 0.9 | 0.01377 | -0.041 | 65.338
7 | 0.95 | 0.01231 | -0.042 | 77.208
7.5 | 0.999 | 0.01281 | -0.043 | 77.953
8 | 0.844 | 0.04972 | -0.024 | 16.97
8.5 | 0.866 | 0.05308 | -0.024 | 16.321
9 | 0.881 | 0.05704 | -0.024 | 15.439
9.5 | 0.888 | 0.06121 | -0.025 | 14.501
10 | 0.883 | 0.0665 | -0.025 | 13.28
10.5 | 0.867 | 0.07382 | -0.025 | 11.745
11 | 0.84 | 0.08014 | -0.025 | 10.48
11.5 | 0.801 | 0.08816 | -0.024 | 9.084
12 | 0.751 | 0.09689 | -0.024 | 7.754
12.5 | 0.692 | 0.10973 | -0.023 | 6.309

## 38. Re 750k Mach 0.25 (2)
BIGFOIL.COM POLAR EXPORT
usa49
USA 49 |  |  |  | Cl Max: | 1.0867 | at alpha= | 9.5 | deg
XFOIL ncrit=9 |  |  |  | L/D Max: | 111.8 | at alpha= | -0.5 | deg
Re: | 750000 |  |  | Cd Min: | 0.18188 | at alpha= | 14.5 | deg
Mach: | 0.25 |  |  | Cl=0 at alpha= | -1.1282 | deg
|  |  |  | @ Cl=0.1, Cd= | 0.0038246
|  |  |  | @ Cl=0.4, Cd= | 0.0067531
|  |  |  | @ Cl=0.6, Cd= | 0.009829
alpha (deg) | Cl | Cd | Cm | Cl/Cd
-14 | -0.6847 | 0.18123 | 0.0455 | -3.7781
-13.5 | -0.6705 | 0.17411 | 0.043 | -3.851
-13 | -0.6574 | 0.16687 | 0.04 | -3.9396
-12.5 | -0.6453 | 0.15947 | 0.0369 | -4.0465
-12 | -0.6341 | 0.15183 | 0.0338 | -4.1764
-11.5 | -0.6239 | 0.14402 | 0.0306 | -4.332
-11 | -0.6146 | 0.13594 | 0.0274 | -4.5211
-10.5 | -0.6063 | 0.12725 | 0.0228 | -4.7646
-10 | -0.5979 | 0.11871 | 0.0186 | -5.0366
-9.5 | -0.5911 | 0.11002 | 0.0146 | -5.3727
-9 | -0.5859 | 0.10105 | 0.0102 | -5.7981
-8.5 | -0.5941 | 0.08981 | 0.0047 | -6.6151
-8 | -0.5929 | 0.08162 | -0.0002 | -7.2642
-7.5 | -0.5901 | 0.07185 | -0.0105 | -8.2129
-7 | -0.5751 | 0.06125 | -0.0202 | -9.3894
-6.5 | -0.5525 | 0.05103 | -0.0263 | -10.827
-6 | -0.5133 | 0.04169 | -0.0285 | -12.3123
-5.5 | -0.4815 | 0.03383 | -0.0278 | -14.2329
-5 | -0.4624 | 0.0236 | -0.0244 | -19.5932
-4.5 | -0.4019 | 0.00612 | -0.0229 | -65.6699
-4 | -0.338 | 0.00286 | -0.0238 | -118.1818
-3.5 | -0.2711 | 0.00196 | -0.0256 | -138.3163
-3 | -0.2015 | 0.00143 | -0.0281 | -140.9091
-2.5 | -0.1397 | 0.00106 | -0.0289 | -131.7925
-2 | -0.0847 | 0.00094 | -0.0279 | -90.1064
-1.5 | -0.0351 | 0.00078 | -0.0265 | -45
-1 | 0.0121 | 0.0006 | -0.025 | 20.1667
-0.5 | 0.0559 | 0.0005 | -0.0212 | 111.8
0 | 0.1075 | 0.00439 | -0.019 | 24.4875
0.5 | 0.1786 | 0.00483 | -0.0215 | 36.9772
1 | 0.254 | 0.00535 | -0.0256 | 47.4766
1.5 | 0.307 | 0.00569 | -0.0248 | 53.9543
2 | 0.3601 | 0.00607 | -0.0239 | 59.3245
2.5 | 0.4115 | 0.00695 | -0.0231 | 59.2086
3 | 0.4615 | 0.00843 | -0.0223 | 54.745
3.5 | 0.5164 | 0.009 | -0.0216 | 57.3778
4 | 0.572 | 0.00951 | -0.0211 | 60.1472
4.5 | 0.6273 | 0.01014 | -0.0205 | 61.8639
5 | 0.6822 | 0.01086 | -0.0199 | 62.8177
5.5 | 0.7361 | 0.01178 | -0.0191 | 62.4873
6 | 0.7934 | 0.01201 | -0.0188 | 66.0616
6.5 | 0.8509 | 0.01229 | -0.0184 | 69.2352
7 | 0.904 | 0.01346 | -0.0172 | 67.162
7.5 | 0.9543 | 0.01506 | -0.0156 | 63.3665
8 | 0.9973 | 0.01799 | -0.013 | 55.4364
8.5 | 1.0384 | 0.02136 | -0.0103 | 48.6142
9 | 1.0714 | 0.02589 | -0.0071 | 41.3828
9.5 | 1.0867 | 0.03231 | -0.0031 | 33.6335
10 | 1.0686 | 0.04133 | 0.0016 | 25.8553
10.5 | 1.0237 | 0.05142 | 0.0028 | 19.9086
11 | 0.9679 | 0.07018 | -0.0115 | 13.7917
11.5 | 0.8814 | 0.10486 | -0.033 | 8.4055
12 | 0.8517 | 0.12223 | -0.0413 | 6.968
12.5 | 0.8363 | 0.13636 | -0.0475 | 6.133
13.5 | 0.8199 | 0.16338 | -0.0571 | 5.0184
14 | 0.8294 | 0.17411 | -0.0632 | 4.7637
14.5 | 0.8409 | 0.18188 | -0.067 | 4.6234

## 39. Re 750k Mach 0.50 (1)
BIGFOIL.COM POLAR EXPORT
usa49
USA 49 |  |  |  | Cl Max: | 1.144 | at alpha= | 20 | deg
JavaFoil+Calcfoil stall+Eppler ext transition |  |  |  | L/D Max: | 66.563 | at alpha= | 4 | deg
Re: | 750000 |  |  | Cd Min: | 0.00648 | at alpha= | -1 | deg
Mach: | 0.5 |  |  | Cl=0 at alpha= | -1.4844 | deg
|  |  |  | @ Cl=0.1, Cd= | 0.0068359
|  |  |  | @ Cl=0.4, Cd= | 0.0098335
|  |  |  | @ Cl=0.6, Cd= | 0.010826
alpha (deg) | Cl | Cd | Cm | Cl/Cd
-20 | -0.862 | 0.19343 | 0.014 | -4.454
-19.5 | -0.841 | 0.18727 | 0.013 | -4.491
-19 | -0.82 | 0.19116 | 0.013 | -4.288
-18.5 | -0.799 | 0.18751 | 0.012 | -4.26
-18 | -0.779 | 0.17743 | 0.011 | -4.393
-17.5 | -0.757 | 0.17092 | 0.01 | -4.431
-17 | -0.734 | 0.16156 | 0.009 | -4.541
-16.5 | -0.711 | 0.1551 | 0.008 | -4.585
-16 | -0.689 | 0.14767 | 0.007 | -4.666
-15.5 | -0.667 | 0.14422 | 0.006 | -4.624
-15 | -0.645 | 0.13855 | 0.005 | -4.652
-14.5 | -0.623 | 0.13266 | 0.005 | -4.693
-14 | -0.6 | 0.12963 | 0.004 | -4.63
-13.5 | -0.578 | 0.12581 | 0.003 | -4.593
-13 | -0.554 | 0.12618 | 0.002 | -4.389
-12.5 | -0.531 | 0.11867 | 0.002 | -4.471
-12 | -0.508 | 0.11165 | 0.001 | -4.549
-11.5 | -0.485 | 0.1083 | 0 | -4.479
-11 | -0.462 | 0.10791 | 0 | -4.282
-10.5 | -0.439 | 0.105 | -0.001 | -4.181
-10 | -0.416 | 0.10208 | -0.002 | -4.073
-9.5 | -0.392 | 0.08927 | -0.002 | -4.391
-9 | -0.368 | 0.08406 | -0.003 | -4.377
-8.5 | -0.344 | 0.08323 | -0.003 | -4.138
-8 | -0.321 | 0.07895 | -0.004 | -4.061
-7.5 | -0.297 | 0.07895 | -0.004 | -3.758
-7 | -0.273 | 0.07688 | -0.005 | -3.547
-6.5 | -0.249 | 0.07498 | -0.005 | -3.315
-6 | -0.361 | 0.04811 | -0.006 | -7.499
-5.5 | -0.362 | 0.04184 | -0.007 | -8.645
-5 | -0.412 | 0.01118 | -0.018 | -36.838
-4.5 | -0.364 | 0.01053 | -0.019 | -34.554
-4 | -0.309 | 0.01012 | -0.02 | -30.511
-3.5 | -0.25 | 0.00981 | -0.022 | -25.477
-3 | -0.189 | 0.00956 | -0.023 | -19.752
-2.5 | -0.127 | 0.00944 | -0.024 | -13.441
-2 | -0.064 | 0.00894 | -0.026 | -7.208
-1.5 | -0.002 | 0.00888 | -0.027 | -0.182
-1 | 0.062 | 0.00648 | -0.028 | 9.502
-0.5 | 0.125 | 0.00707 | -0.029 | 17.666
0 | 0.19 | 0.00732 | -0.031 | 25.976
0.5 | 0.254 | 0.00749 | -0.032 | 33.96
1 | 0.319 | 0.00989 | -0.033 | 32.22
1.5 | 0.383 | 0.01015 | -0.034 | 37.755
2 | 0.448 | 0.00894 | -0.036 | 50.077
2.5 | 0.512 | 0.0106 | -0.037 | 48.268
3 | 0.575 | 0.01129 | -0.038 | 50.926
3.5 | 0.638 | 0.01012 | -0.039 | 63.015
4 | 0.7 | 0.01051 | -0.04 | 66.563
4.5 | 0.76 | 0.01273 | -0.041 | 59.688
5 | 0.818 | 0.01338 | -0.042 | 61.13
5.5 | 0.873 | 0.01403 | -0.044 | 62.236
6 | 0.924 | 0.01485 | -0.045 | 62.245
6.5 | 0.785 | 0.04349 | -0.025 | 18.054
7 | 0.813 | 0.04784 | -0.025 | 17
7.5 | 0.829 | 0.05298 | -0.022 | 15.645
8 | 0.81 | 0.06019 | -0.022 | 13.46
8.5 | 0.522 | 0.08654 | -0.022 | 6.032
9 | 0.548 | 0.10015 | -0.022 | 5.476
9.5 | 0.575 | 0.10042 | -0.023 | 5.727
10 | 0.602 | 0.10351 | -0.023 | 5.813
10.5 | 0.628 | 0.10748 | -0.024 | 5.847
11 | 0.656 | 0.11385 | -0.025 | 5.759
11.5 | 0.684 | 0.11334 | -0.028 | 6.036
12 | 0.711 | 0.11715 | -0.028 | 6.069
12.5 | 0.737 | 0.132 | -0.028 | 5.586
13 | 0.764 | 0.13689 | -0.029 | 5.582
13.5 | 0.791 | 0.13917 | -0.029 | 5.684
14 | 0.818 | 0.14255 | -0.03 | 5.736
14.5 | 0.844 | 0.14679 | -0.03 | 5.752
15 | 0.871 | 0.15159 | -0.031 | 5.748
15.5 | 0.898 | 0.15727 | -0.031 | 5.712
16 | 0.925 | 0.15889 | -0.032 | 5.822
16.5 | 0.953 | 0.16497 | -0.033 | 5.775
17 | 0.98 | 0.16498 | -0.034 | 5.942
17.5 | 1.011 | 0.17143 | -0.037 | 5.899
18 | 1.04 | 0.18345 | -0.038 | 5.669
18.5 | 1.063 | 0.19025 | -0.037 | 5.586
19 | 1.089 | 0.19815 | -0.037 | 5.497
19.5 | 1.117 | 0.19349 | -0.038 | 5.771
20 | 1.144 | 0.20012 | -0.039 | 5.718

## 40. Re 750k Mach 0.50 (2)
BIGFOIL.COM POLAR EXPORT
usa49
USA 49 |  |  |  | Cl Max: | 1.0977 | at alpha= | 20 | deg
XFOIL ncrit=9 |  |  |  | L/D Max: | 62.0478 | at alpha= | 4 | deg
Re: | 750000 |  |  | Cd Min: | 0.30189 | at alpha= | 20 | deg
Mach: | 0.5 |  |  | Cl=0 at alpha= | -1.1204 | deg
|  |  |  | @ Cl=0.1, Cd= | 0.0048237
|  |  |  | @ Cl=0.4, Cd= | 0.0068731
|  |  |  | @ Cl=0.6, Cd= | 0.0098479
alpha (deg) | Cl | Cd | Cm | Cl/Cd
-20 | -0.9694 | 0.29572 | 0.1117 | -3.2781
-19.5 | -0.9472 | 0.28738 | 0.1063 | -3.296
-19 | -0.9248 | 0.27899 | 0.1009 | -3.3148
-18.5 | -0.9024 | 0.27056 | 0.0957 | -3.3353
-18 | -0.8798 | 0.26202 | 0.0905 | -3.3578
-17.5 | -0.8569 | 0.25334 | 0.0854 | -3.3824
-17 | -0.833 | 0.24453 | 0.0795 | -3.4065
-16.5 | -0.8111 | 0.23603 | 0.0738 | -3.4364
-16 | -0.7901 | 0.22758 | 0.0684 | -3.4717
-15.5 | -0.7694 | 0.21841 | 0.0653 | -3.5227
-15 | -0.7491 | 0.21038 | 0.0612 | -3.5607
-14.5 | -0.7289 | 0.20228 | 0.057 | -3.6034
-14 | -0.709 | 0.19408 | 0.0527 | -3.6531
-13.5 | -0.6897 | 0.18584 | 0.0486 | -3.7113
-13 | -0.6713 | 0.17757 | 0.0446 | -3.7805
-12.5 | -0.6534 | 0.16919 | 0.0406 | -3.8619
-12 | -0.6362 | 0.16071 | 0.0355 | -3.9587
-11.5 | -0.6221 | 0.15236 | 0.031 | -4.0831
-11 | -0.6084 | 0.14389 | 0.0271 | -4.2282
-10.5 | -0.5957 | 0.13537 | 0.0235 | -4.4005
-10 | -0.5866 | 0.12641 | 0.0216 | -4.6405
-9.5 | -0.5751 | 0.11885 | 0.0191 | -4.8389
-9 | -0.5647 | 0.11096 | 0.0158 | -5.0892
-8.5 | -0.5552 | 0.10276 | 0.012 | -5.4029
-8 | -0.5427 | 0.09419 | 0.0057 | -5.7618
-7.5 | -0.5337 | 0.08562 | 0.0005 | -6.2334
-7 | -0.5265 | 0.07675 | -0.0053 | -6.8599
-6.5 | -0.5345 | 0.06586 | -0.0147 | -8.1157
-6 | -0.522 | 0.05616 | -0.0236 | -9.2949
-5.5 | -0.5025 | 0.04696 | -0.0294 | -10.7006
-5 | -0.4808 | 0.03856 | -0.0308 | -12.4689
-4.5 | -0.4623 | 0.03107 | -0.0275 | -14.8793
-4 | -0.3957 | 0.01924 | -0.031 | -20.5665
-3.5 | -0.3185 | 0.01371 | -0.0324 | -23.2312
-3 | -0.2361 | 0.01113 | -0.0341 | -21.2129
-2.5 | -0.1626 | 0.00893 | -0.0345 | -18.2083
-2 | -0.0996 | 0.00808 | -0.0325 | -12.3267
-1.5 | -0.0405 | 0.00723 | -0.0302 | -5.6017
-0.5 | 0.0662 | 0.0047 | -0.0248 | 14.0851
0 | 0.1181 | 0.00489 | -0.0206 | 24.1513
0.5 | 0.1867 | 0.00528 | -0.0206 | 35.3598
1 | 0.2796 | 0.00577 | -0.0265 | 48.4575
1.5 | 0.3514 | 0.00618 | -0.0281 | 56.8608
2 | 0.4082 | 0.00699 | -0.0266 | 58.3977
2.5 | 0.4623 | 0.00845 | -0.025 | 54.7101
3 | 0.5234 | 0.00902 | -0.0236 | 58.0266
3.5 | 0.5857 | 0.00967 | -0.0222 | 60.5688
4 | 0.6484 | 0.01045 | -0.0207 | 62.0478
4.5 | 0.7103 | 0.01147 | -0.0188 | 61.9268
5 | 0.7703 | 0.01284 | -0.0166 | 59.9922
5.5 | 0.8359 | 0.0136 | -0.0146 | 61.4632
6 | 0.8968 | 0.01533 | -0.0113 | 58.4997
6.5 | 0.943 | 0.0196 | -0.0064 | 48.1122
7 | 0.9634 | 0.02762 | -0.0006 | 34.8805
7.5 | 0.9601 | 0.03606 | 0.004 | 26.6251
8 | 0.9337 | 0.04407 | 0.0065 | 21.1867
8.5 | 0.9037 | 0.05559 | -0.002 | 16.2565
9 | 0.8765 | 0.07181 | -0.0163 | 12.2058
9.5 | 0.853 | 0.08745 | -0.0258 | 9.7541
10 | 0.8366 | 0.10053 | -0.0327 | 8.3219
10.5 | 0.8282 | 0.11204 | -0.0383 | 7.392
11 | 0.8252 | 0.12263 | -0.0432 | 6.7292
11.5 | 0.8223 | 0.13386 | -0.0484 | 6.143
12 | 0.8232 | 0.14494 | -0.0533 | 5.6796
12.5 | 0.8292 | 0.15567 | -0.058 | 5.3267
13 | 0.8334 | 0.16924 | -0.0642 | 4.9244
13.5 | 0.8443 | 0.17861 | -0.0668 | 4.7271
14 | 0.8593 | 0.18865 | -0.0715 | 4.555
14.5 | 0.8757 | 0.19851 | -0.0764 | 4.4114
15 | 0.8932 | 0.2088 | -0.0838 | 4.2778
15.5 | 0.9121 | 0.21748 | -0.0884 | 4.1939
16 | 0.9316 | 0.22553 | -0.0918 | 4.1307
16.5 | 0.9498 | 0.23599 | -0.0968 | 4.0247
17 | 0.9697 | 0.2458 | -0.1028 | 3.9451
17.5 | 0.9915 | 0.25603 | -0.1097 | 3.8726
18 | 1.0131 | 0.26548 | -0.1152 | 3.8161
18.5 | 1.0345 | 0.27461 | -0.1206 | 3.7672
19 | 1.0559 | 0.28352 | -0.126 | 3.7243
19.5 | 1.0771 | 0.29219 | -0.1311 | 3.6863
20 | 1.0977 | 0.30189 | -0.1358 | 3.6361

## 41. Re 1M Mach 0.00 (1)
BIGFOIL.COM POLAR EXPORT
usa49
USA 49 |  |  |  | Cl Max: | 1.122 | at alpha= | 10 | deg
JavaFoil+Calcfoil stall+Eppler ext transition |  |  |  | L/D Max: | 81.462 | at alpha= | 8 | deg
Re: | 1000000 |  |  | Cd Min: | 0.00609 | at alpha= | -1 | deg
Mach: | 0 |  |  | Cl=0 at alpha= | -1.4907 | deg
|  |  |  | @ Cl=0.1, Cd= | 0.0064831
|  |  |  | @ Cl=0.4, Cd= | 0.0093729
|  |  |  | @ Cl=0.6, Cd= | 0.010405
alpha (deg) | Cl | Cd | Cm | Cl/Cd
-15 | -0.394 | 0.11576 | 0.004 | -3.408
-14.5 | -0.413 | 0.13617 | 0.003 | -3.031
-14 | -0.431 | 0.12519 | 0.003 | -3.442
-13.5 | -0.449 | 0.11477 | 0.002 | -3.908
-13 | -0.465 | 0.10693 | 0.002 | -4.35
-12.5 | -0.481 | 0.09956 | 0.001 | -4.826
-12 | -0.494 | 0.09159 | 0.001 | -5.393
-11.5 | -0.505 | 0.08667 | 0 | -5.827
-11 | -0.513 | 0.07966 | 0 | -6.442
-10.5 | -0.518 | 0.07456 | -0.001 | -6.95
-10 | -0.519 | 0.06951 | -0.001 | -7.472
-9.5 | -0.516 | 0.06441 | -0.002 | -8.018
-9 | -0.509 | 0.06011 | -0.002 | -8.469
-8.5 | -0.497 | 0.05636 | -0.003 | -8.819
-8 | -0.481 | 0.05219 | -0.003 | -9.207
-7.5 | -0.46 | 0.04863 | -0.004 | -9.46
-7 | -0.444 | 0.04085 | -0.007 | -10.874
-6.5 | -0.5 | 0.01089 | -0.012 | -45.899
-6 | -0.46 | 0.01054 | -0.013 | -43.653
-5.5 | -0.416 | 0.01009 | -0.014 | -41.256
-5 | -0.37 | 0.00975 | -0.015 | -37.912
-4.5 | -0.321 | 0.00943 | -0.016 | -34
-4 | -0.27 | 0.00915 | -0.018 | -29.471
-3.5 | -0.217 | 0.009 | -0.019 | -24.144
-3 | -0.164 | 0.00881 | -0.02 | -18.603
-2.5 | -0.11 | 0.00842 | -0.021 | -13.067
-2 | -0.056 | 0.00835 | -0.022 | -6.697
-1.5 | -0.001 | 0.00832 | -0.023 | -0.169
-1 | 0.053 | 0.00609 | -0.024 | 8.759
-0.5 | 0.108 | 0.00655 | -0.026 | 16.529
0 | 0.165 | 0.00681 | -0.027 | 24.174
0.5 | 0.22 | 0.00695 | -0.028 | 31.729
1 | 0.276 | 0.00709 | -0.029 | 38.973
1.5 | 0.332 | 0.00931 | -0.03 | 35.672
2 | 0.388 | 0.00954 | -0.031 | 40.67
2.5 | 0.444 | 0.00876 | -0.032 | 50.659
3 | 0.499 | 0.00895 | -0.033 | 55.777
3.5 | 0.555 | 0.00917 | -0.034 | 60.468
4 | 0.61 | 0.01068 | -0.035 | 57.11
4.5 | 0.664 | 0.01099 | -0.036 | 60.465
5 | 0.718 | 0.01144 | -0.037 | 62.816
5.5 | 0.772 | 0.01175 | -0.038 | 65.7
6 | 0.824 | 0.01224 | -0.039 | 67.329
6.5 | 0.876 | 0.01274 | -0.04 | 68.711
7 | 0.926 | 0.01156 | -0.04 | 80.135
7.5 | 0.975 | 0.01204 | -0.041 | 80.986
8 | 1.02 | 0.01253 | -0.042 | 81.462
8.5 | 1.056 | 0.01504 | -0.043 | 70.198
9 | 1.085 | 0.01583 | -0.044 | 68.516
9.5 | 1.107 | 0.01678 | -0.045 | 65.966
10 | 1.122 | 0.01823 | -0.046 | 61.536
10.5 | 0.915 | 0.06695 | -0.025 | 13.661
11 | 0.914 | 0.07218 | -0.025 | 12.661
11.5 | 0.908 | 0.07646 | -0.026 | 11.871
12 | 0.895 | 0.08374 | -0.026 | 10.689
12.5 | 0.878 | 0.08901 | -0.026 | 9.862
13 | 0.856 | 0.09492 | -0.026 | 9.014
13.5 | 0.83 | 0.10258 | -0.026 | 8.088
14 | 0.801 | 0.10962 | -0.025 | 7.303
14.5 | 0.769 | 0.11917 | -0.025 | 6.455
15 | 0.736 | 0.12819 | -0.025 | 5.744

## 42. Re 1M Mach 0.00 (2)
BIGFOIL.COM POLAR EXPORT
usa49
USA 49 |  |  |  | Cl Max: | 1.234 | at alpha= | 11.5 | deg
XFOIL ncrit=9 |  |  |  | L/D Max: | 77.4159 | at alpha= | 7 | deg
Re: | 1000000 |  |  | Cd Min: | 0.09441 | at alpha= | 14 | deg
Mach: | 0 |  |  | Cl=0 at alpha= | -99 | deg
|  |  |  | @ Cl=0.1, Cd= | 0.00414
|  |  |  | @ Cl=0.4, Cd= | 0.0066562
|  |  |  | @ Cl=0.6, Cd= | 0.0090771
alpha (deg) | Cl | Cd | Cm | Cl/Cd
0 | 0.1023 | 0.00414 | -0.0184 | 24.7101
0.5 | 0.1575 | 0.00445 | -0.0179 | 35.3933
1 | 0.2301 | 0.00493 | -0.0218 | 46.6734
1.5 | 0.2948 | 0.00525 | -0.024 | 56.1524
2 | 0.346 | 0.00568 | -0.0233 | 60.9155
2.5 | 0.3959 | 0.00655 | -0.0226 | 60.4427
3 | 0.4453 | 0.00783 | -0.0219 | 56.871
3.5 | 0.499 | 0.00821 | -0.0216 | 60.7795
4 | 0.5528 | 0.00862 | -0.0213 | 64.1299
4.5 | 0.6065 | 0.00914 | -0.021 | 66.3567
5 | 0.6588 | 0.00996 | -0.0206 | 66.1446
5.5 | 0.7135 | 0.01015 | -0.0205 | 70.2956
6 | 0.7677 | 0.01047 | -0.0205 | 73.3238
6.5 | 0.8217 | 0.0108 | -0.0204 | 76.0833
7 | 0.8748 | 0.0113 | -0.0202 | 77.4159
7.5 | 0.9253 | 0.01235 | -0.0196 | 74.9231
8 | 0.9746 | 0.01356 | -0.0188 | 71.8732
8.5 | 1.0227 | 0.01485 | -0.0179 | 68.8687
9 | 1.0607 | 0.018 | -0.0156 | 58.9278
9.5 | 1.1053 | 0.01969 | -0.0144 | 56.1351
10 | 1.1457 | 0.02197 | -0.0127 | 52.1484
10.5 | 1.1846 | 0.02413 | -0.0111 | 49.0924
11 | 1.2181 | 0.02672 | -0.0091 | 45.5876
11.5 | 1.234 | 0.03128 | -0.0057 | 39.4501
12 | 1.2199 | 0.03758 | -0.0001 | 32.4614
12.5 | 1.1875 | 0.0455 | 0.0019 | 26.0989
13 | 1.1556 | 0.05758 | -0.0054 | 20.0695
13.5 | 1.1248 | 0.07344 | -0.0174 | 15.3159
14 | 1.078 | 0.09441 | -0.0305 | 11.4183

## 43. Re 1M Mach 0.10 (1)
BIGFOIL.COM POLAR EXPORT
usa49
USA 49 |  |  |  | Cl Max: | 1.107 | at alpha= | 9.5 | deg
JavaFoil+Calcfoil stall+Eppler ext transition |  |  |  | L/D Max: | 81.735 | at alpha= | 8 | deg
Re: | 1000000 |  |  | Cd Min: | 0.00615 | at alpha= | -1 | deg
Mach: | 0.1 |  |  | Cl=0 at alpha= | -1.4909 | deg
|  |  |  | @ Cl=0.1, Cd= | 0.0064929
|  |  |  | @ Cl=0.4, Cd= | 0.0094593
|  |  |  | @ Cl=0.6, Cd= | 0.010405
alpha (deg) | Cl | Cd | Cm | Cl/Cd
-15 | -0.358 | 0.11448 | 0.004 | -3.124
-14.5 | -0.378 | 0.10916 | 0.004 | -3.465
-14 | -0.399 | 0.13132 | 0.003 | -3.036
-13.5 | -0.419 | 0.11982 | 0.002 | -3.499
-13 | -0.439 | 0.11016 | 0.002 | -3.984
-12.5 | -0.457 | 0.10159 | 0.001 | -4.501
-12 | -0.474 | 0.09495 | 0.001 | -4.99
-11.5 | -0.488 | 0.08792 | 0 | -5.55
-11 | -0.499 | 0.08186 | 0 | -6.098
-10.5 | -0.507 | 0.0752 | -0.001 | -6.741
-10 | -0.511 | 0.06981 | -0.001 | -7.317
-9.5 | -0.51 | 0.06526 | -0.002 | -7.818
-9 | -0.505 | 0.06091 | -0.002 | -8.287
-8.5 | -0.494 | 0.05675 | -0.003 | -8.713
-8 | -0.479 | 0.05242 | -0.003 | -9.144
-7.5 | -0.459 | 0.04902 | -0.004 | -9.373
-7 | -0.442 | 0.0424 | -0.006 | -10.433
-6.5 | -0.501 | 0.01085 | -0.012 | -46.197
-6 | -0.461 | 0.01053 | -0.013 | -43.831
-5.5 | -0.418 | 0.01005 | -0.014 | -41.591
-5 | -0.371 | 0.00973 | -0.015 | -38.145
-4.5 | -0.322 | 0.0094 | -0.017 | -34.245
-4 | -0.271 | 0.0092 | -0.018 | -29.438
-3.5 | -0.218 | 0.00898 | -0.019 | -24.334
-3 | -0.165 | 0.00885 | -0.02 | -18.604
-2.5 | -0.111 | 0.0084 | -0.021 | -13.176
-2 | -0.056 | 0.00832 | -0.022 | -6.75
-1.5 | -0.001 | 0.00825 | -0.023 | -0.171
-1 | 0.054 | 0.00615 | -0.025 | 8.728
-0.5 | 0.109 | 0.00656 | -0.026 | 16.593
0 | 0.166 | 0.00677 | -0.027 | 24.454
0.5 | 0.221 | 0.0069 | -0.028 | 32.095
1 | 0.278 | 0.00706 | -0.029 | 39.331
1.5 | 0.334 | 0.00938 | -0.03 | 35.57
2 | 0.39 | 0.00962 | -0.031 | 40.546
2.5 | 0.446 | 0.00872 | -0.032 | 51.114
3 | 0.502 | 0.00892 | -0.033 | 56.278
3.5 | 0.557 | 0.00923 | -0.034 | 60.39
4 | 0.613 | 0.01076 | -0.035 | 56.945
4.5 | 0.667 | 0.01108 | -0.036 | 60.254
5 | 0.722 | 0.01143 | -0.037 | 63.166
5.5 | 0.775 | 0.01184 | -0.038 | 65.478
6 | 0.828 | 0.01226 | -0.039 | 67.512
6.5 | 0.879 | 0.01276 | -0.04 | 68.9
7 | 0.93 | 0.01157 | -0.041 | 80.387
7.5 | 0.979 | 0.01204 | -0.042 | 81.29
8 | 1.024 | 0.01253 | -0.042 | 81.735
8.5 | 1.058 | 0.01514 | -0.043 | 69.9
9 | 1.086 | 0.01593 | -0.044 | 68.159
9.5 | 1.107 | 0.01694 | -0.045 | 65.338
10 | 0.907 | 0.06287 | -0.025 | 14.425
10.5 | 0.91 | 0.06784 | -0.025 | 13.415
11 | 0.907 | 0.07299 | -0.026 | 12.425
11.5 | 0.897 | 0.07768 | -0.026 | 11.547
12 | 0.88 | 0.08452 | -0.026 | 10.417
12.5 | 0.859 | 0.09093 | -0.025 | 9.442
13 | 0.832 | 0.09595 | -0.026 | 8.673
13.5 | 0.802 | 0.10341 | -0.025 | 7.751
14 | 0.768 | 0.11215 | -0.025 | 6.846
14.5 | 0.732 | 0.12072 | -0.025 | 6.063

## 44. Re 1M Mach 0.10 (2)
BIGFOIL.COM POLAR EXPORT
usa49
USA 49 |  |  |  | Cl Max: | 1.2165 | at alpha= | 11.5 | deg
XFOIL ncrit=9 |  |  |  | L/D Max: | 77.1516 | at alpha= | 7 | deg
Re: | 1000000 |  |  | Cd Min: | 0.26597 | at alpha= | -20 | deg
Mach: | 0.1 |  |  | Cl=0 at alpha= | -1.1121 | deg
|  |  |  | @ Cl=0.1, Cd= | 0.0041495
|  |  |  | @ Cl=0.4, Cd= | 0.0066789
|  |  |  | @ Cl=0.6, Cd= | 0.0090819
alpha (deg) | Cl | Cd | Cm | Cl/Cd
-20 | -0.8716 | 0.26597 | 0.0931 | -3.2771
-19.5 | -0.8536 | 0.25909 | 0.0887 | -3.2946
-19 | -0.8358 | 0.25212 | 0.0842 | -3.3151
-18.5 | -0.8185 | 0.24505 | 0.0797 | -3.3401
-18 | -0.8016 | 0.23782 | 0.0752 | -3.3706
-17.5 | -0.7851 | 0.23052 | 0.0708 | -3.4058
-17 | -0.7704 | 0.22228 | 0.067 | -3.4659
-16.5 | -0.7553 | 0.21593 | 0.064 | -3.4979
-16 | -0.7397 | 0.20935 | 0.0604 | -3.5333
-15.5 | -0.7243 | 0.20239 | 0.0568 | -3.5787
-15 | -0.7094 | 0.19524 | 0.0532 | -3.6335
-14.5 | -0.6949 | 0.18786 | 0.0497 | -3.699
-14 | -0.6805 | 0.18011 | 0.046 | -3.7782
-13.5 | -0.6679 | 0.17227 | 0.042 | -3.8771
-13 | -0.6571 | 0.16439 | 0.0384 | -3.9972
-12.5 | -0.6465 | 0.15646 | 0.035 | -4.132
-12 | -0.6371 | 0.14838 | 0.0317 | -4.2937
-11.5 | -0.6286 | 0.14012 | 0.0285 | -4.4862
-11 | -0.6213 | 0.13168 | 0.0252 | -4.7183
-10.5 | -0.615 | 0.12303 | 0.0218 | -4.9988
-10 | -0.6193 | 0.11286 | 0.0182 | -5.4873
-9.5 | -0.6129 | 0.1056 | 0.0151 | -5.804
-9 | -0.6077 | 0.09789 | 0.0114 | -6.208
-8.5 | -0.605 | 0.08944 | 0.0064 | -6.7643
-8 | -0.6066 | 0.07971 | -0.0016 | -7.6101
-7.5 | -0.5922 | 0.06599 | -0.0167 | -8.9741
-7 | -0.5682 | 0.05335 | -0.0244 | -10.6504
-6.5 | -0.5445 | 0.04096 | -0.0272 | -13.2935
-6 | -0.5273 | 0.02792 | -0.0265 | -18.8861
-5.5 | -0.4925 | 0.02304 | -0.0246 | -21.3759
-5 | -0.4558 | 0.0194 | -0.0214 | -23.4948
-4.5 | -0.3978 | 0.01295 | -0.0207 | -30.7181
-4 | -0.3303 | 0.01134 | -0.023 | -29.127
-3.5 | -0.2669 | 0.00916 | -0.0247 | -29.1376
-3 | -0.1998 | 0.00822 | -0.0271 | -24.3066
-2.5 | -0.1407 | 0.00751 | -0.0274 | -18.735
-2 | -0.0891 | 0.00704 | -0.0259 | -12.6562
-1.5 | -0.0384 | 0.00624 | -0.0248 | -6.1538
-1 | 0.0111 | 0.005 | -0.0239 | 2.22
-0.5 | 0.0558 | 0.00399 | -0.0211 | 13.985
0 | 0.1029 | 0.00416 | -0.0185 | 24.7356
0.5 | 0.1579 | 0.00447 | -0.0179 | 35.3244
1 | 0.2307 | 0.00495 | -0.0217 | 46.6061
1.5 | 0.2966 | 0.00527 | -0.0241 | 56.2808
2 | 0.348 | 0.00572 | -0.0234 | 60.8392
2.5 | 0.398 | 0.00663 | -0.0227 | 60.0302
3 | 0.4479 | 0.00785 | -0.022 | 57.0573
3.5 | 0.5018 | 0.00823 | -0.0216 | 60.9721
4 | 0.556 | 0.00865 | -0.0213 | 64.2775
4.5 | 0.61 | 0.00918 | -0.021 | 66.4488
5 | 0.6627 | 0.00999 | -0.0205 | 66.3363
5.5 | 0.7178 | 0.0102 | -0.0205 | 70.3725
6 | 0.7724 | 0.01052 | -0.0203 | 73.4221
6.5 | 0.8271 | 0.01079 | -0.0203 | 76.6543
7 | 0.8803 | 0.01141 | -0.02 | 77.1516
7.5 | 0.9301 | 0.01272 | -0.019 | 73.1211
8 | 0.9803 | 0.01381 | -0.0182 | 70.9848
8.5 | 1.0282 | 0.01524 | -0.0172 | 67.4672
9 | 1.0652 | 0.01864 | -0.0147 | 57.1459
9.5 | 1.1095 | 0.0205 | -0.0132 | 54.122
10 | 1.1479 | 0.02319 | -0.0112 | 49.4998
10.5 | 1.1843 | 0.02572 | -0.0093 | 46.0459
11 | 1.2113 | 0.02916 | -0.0067 | 41.5398
11.5 | 1.2165 | 0.03458 | -0.0026 | 35.1793
12 | 1.1914 | 0.04112 | 0.0024 | 28.9737
12.5 | 1.1584 | 0.051 | -0.0004 | 22.7137
13 | 1.1248 | 0.06622 | -0.0121 | 16.9858
13.5 | 1.0567 | 0.09249 | -0.0295 | 11.425
14.5 | 0.8362 | 0.1766 | -0.0639 | 4.735
15 | 0.847 | 0.18667 | -0.069 | 4.5374
15.5 | 0.8585 | 0.1946 | -0.073 | 4.4116
16 | 0.8723 | 0.20082 | -0.0762 | 4.3437
16.5 | 0.8789 | 0.21111 | -0.0807 | 4.1632

## 45. Re 1M Mach 0.25 (1)
BIGFOIL.COM POLAR EXPORT
usa49
USA 49 |  |  |  | Cl Max: | 1.07 | at alpha= | 8.5 | deg
JavaFoil+Calcfoil stall+Eppler ext transition |  |  |  | L/D Max: | 81.739 | at alpha= | 8 | deg
Re: | 1000000 |  |  | Cd Min: | 0.0061 | at alpha= | -1 | deg
Mach: | 0.25 |  |  | Cl=0 at alpha= | -1.4911 | deg
|  |  |  | @ Cl=0.1, Cd= | 0.0065105
|  |  |  | @ Cl=0.4, Cd= | 0.009606
|  |  |  | @ Cl=0.6, Cd= | 0.12756
alpha (deg) | Cl | Cd | Cm | Cl/Cd
-11.5 | -0.334 | 0.11218 | 0 | -2.974
-11 | -0.374 | 0.09857 | 0 | -3.792
-10.5 | -0.408 | 0.0884 | -0.001 | -4.615
-10 | -0.435 | 0.07778 | -0.001 | -5.597
-9.5 | -0.455 | 0.07004 | -0.002 | -6.497
-9 | -0.467 | 0.06397 | -0.002 | -7.299
-8.5 | -0.471 | 0.05957 | -0.003 | -7.899
-8 | -0.466 | 0.05484 | -0.003 | -8.501
-7.5 | -0.454 | 0.05063 | -0.004 | -8.973
-7 | -0.436 | 0.04662 | -0.005 | -9.344
-6.5 | -0.506 | 0.01097 | -0.012 | -46.114
-6 | -0.469 | 0.01062 | -0.013 | -44.152
-5.5 | -0.427 | 0.01039 | -0.015 | -41.057
-5 | -0.38 | 0.00987 | -0.016 | -38.513
-4.5 | -0.33 | 0.0095 | -0.017 | -34.752
-4 | -0.278 | 0.00929 | -0.018 | -29.949
-3.5 | -0.224 | 0.00904 | -0.019 | -24.807
-3 | -0.169 | 0.00893 | -0.021 | -18.942
-2.5 | -0.114 | 0.00878 | -0.022 | -12.942
-2 | -0.058 | 0.00835 | -0.023 | -6.912
-1.5 | -0.001 | 0.00827 | -0.024 | -0.175
-1 | 0.055 | 0.0061 | -0.025 | 9.026
-0.5 | 0.112 | 0.00662 | -0.026 | 16.888
0 | 0.17 | 0.00683 | -0.027 | 24.917
0.5 | 0.228 | 0.00695 | -0.029 | 32.749
1 | 0.285 | 0.00711 | -0.03 | 40.088
1.5 | 0.343 | 0.00938 | -0.031 | 36.572
2 | 0.401 | 0.00961 | -0.032 | 41.666
2.5 | 0.458 | 0.00993 | -0.033 | 46.136
3 | 0.515 | 0.00892 | -0.034 | 57.769
3.5 | 0.572 | 0.00914 | -0.035 | 62.639
4 | 0.629 | 0.01084 | -0.036 | 58.005
4.5 | 0.685 | 0.01128 | -0.037 | 60.749
5 | 0.74 | 0.01167 | -0.038 | 63.414
5.5 | 0.795 | 0.01211 | -0.039 | 65.62
6 | 0.848 | 0.01256 | -0.04 | 67.51
6.5 | 0.9 | 0.01308 | -0.041 | 68.792
7 | 0.95 | 0.01174 | -0.042 | 80.916
7.5 | 0.999 | 0.01224 | -0.043 | 81.617
8 | 1.042 | 0.01274 | -0.044 | 81.739
8.5 | 1.07 | 0.01582 | -0.044 | 67.674
9 | 0.882 | 0.05564 | -0.025 | 15.855
9.5 | 0.889 | 0.05973 | -0.025 | 14.877
10 | 0.884 | 0.06477 | -0.026 | 13.647
10.5 | 0.868 | 0.07176 | -0.025 | 12.094
11 | 0.841 | 0.07887 | -0.025 | 10.658
11.5 | 0.802 | 0.0857 | -0.025 | 9.355
12 | 0.752 | 0.0927 | -0.024 | 8.11
12.5 | 0.693 | 0.10393 | -0.024 | 6.665
13 | 0.625 | 0.11443 | -0.023 | 5.463
13.5 | 0.55 | 0.12756 | -0.022 | 4.314

## 46. Re 1M Mach 0.25 (2)
BIGFOIL.COM POLAR EXPORT
usa49
USA 49 |  |  |  | Cl Max: | 1.1045 | at alpha= | 9.5 | deg
XFOIL ncrit=9 |  |  |  | L/D Max: | 77.3351 | at alpha= | 6.5 | deg
Re: | 1000000 |  |  | Cd Min: | 0.22596 | at alpha= | -17 | deg
Mach: | 0.25 |  |  | Cl=0 at alpha= | -1.1127 | deg
|  |  |  | @ Cl=0.1, Cd= | 0.0043167
|  |  |  | @ Cl=0.4, Cd= | 0.006833
|  |  |  | @ Cl=0.6, Cd= | 0.0091049
alpha (deg) | Cl | Cd | Cm | Cl/Cd
-17 | -0.7804 | 0.22596 | 0.0694 | -3.4537
-16.5 | -0.7641 | 0.21939 | 0.0661 | -3.4828
-16 | -0.7475 | 0.21257 | 0.0623 | -3.5165
-15.5 | -0.731 | 0.20537 | 0.0585 | -3.5594
-15 | -0.7148 | 0.19799 | 0.0548 | -3.6103
-14.5 | -0.698 | 0.19021 | 0.0508 | -3.6696
-14 | -0.6832 | 0.18246 | 0.0467 | -3.7444
-13.5 | -0.6699 | 0.1746 | 0.0427 | -3.8368
-13 | -0.6573 | 0.16673 | 0.0391 | -3.9423
-12.5 | -0.6458 | 0.15878 | 0.0357 | -4.0673
-12 | -0.635 | 0.15066 | 0.0324 | -4.2148
-11.5 | -0.6254 | 0.14245 | 0.0291 | -4.3903
-11 | -0.6167 | 0.13405 | 0.0258 | -4.6005
-10.5 | -0.6155 | 0.12459 | 0.0229 | -4.9402
-10 | -0.607 | 0.11743 | 0.0204 | -5.169
-9.5 | -0.5998 | 0.10983 | 0.0172 | -5.4612
-9 | -0.594 | 0.1018 | 0.0134 | -5.835
-8.5 | -0.5899 | 0.09303 | 0.0086 | -6.341
-8 | -0.5824 | 0.0833 | 0.0015 | -6.9916
-7.5 | -0.5798 | 0.07247 | -0.0098 | -8.0006
-7 | -0.564 | 0.05995 | -0.021 | -9.4078
-6.5 | -0.5425 | 0.04769 | -0.0268 | -11.3756
-6 | -0.5315 | 0.0328 | -0.0288 | -16.2043
-5.5 | -0.4985 | 0.02781 | -0.0275 | -17.9252
-5 | -0.4666 | 0.02266 | -0.0238 | -20.5914
-4.5 | -0.4076 | 0.01453 | -0.0233 | -28.0523
-4 | -0.3384 | 0.01224 | -0.0251 | -27.6471
-3.5 | -0.2726 | 0.00951 | -0.0267 | -28.6646
-3 | -0.2054 | 0.00844 | -0.0284 | -24.3365
-2.5 | -0.1458 | 0.00771 | -0.0283 | -18.9105
-2 | -0.0928 | 0.00716 | -0.0266 | -12.9609
-1.5 | -0.0402 | 0.00641 | -0.0253 | -6.2715
-1 | 0.0117 | 0.00532 | -0.0244 | 2.1992
-0.5 | 0.058 | 0.00413 | -0.0219 | 14.0436
0.5 | 0.1615 | 0.00459 | -0.0181 | 35.1852
1 | 0.2347 | 0.00502 | -0.0216 | 46.753
1.5 | 0.3067 | 0.00537 | -0.0249 | 57.1136
2 | 0.359 | 0.00593 | -0.0241 | 60.5396
2.5 | 0.4094 | 0.00704 | -0.0232 | 58.1534
3 | 0.462 | 0.00797 | -0.0224 | 57.9674
3.5 | 0.5177 | 0.00834 | -0.0219 | 62.0743
4 | 0.5736 | 0.00882 | -0.0214 | 65.034
4.5 | 0.6292 | 0.00942 | -0.0209 | 66.7941
5 | 0.6842 | 0.01017 | -0.0203 | 67.2763
5.5 | 0.7414 | 0.01046 | -0.02 | 70.8795
6 | 0.7971 | 0.01108 | -0.0194 | 71.9404
6.5 | 0.8561 | 0.01107 | -0.0193 | 77.3351
7 | 0.9098 | 0.01217 | -0.0182 | 74.7576
7.5 | 0.9602 | 0.01384 | -0.0166 | 69.3786
8 | 1.0096 | 0.0156 | -0.0148 | 64.7179
8.5 | 1.0504 | 0.0188 | -0.0121 | 55.8723
9 | 1.0846 | 0.02317 | -0.0088 | 46.8105
9.5 | 1.1045 | 0.02935 | -0.0047 | 37.632
10 | 1.0947 | 0.03827 | 0.0001 | 28.6047
10.5 | 1.0505 | 0.04813 | 0.0038 | 21.8263
11 | 1.0062 | 0.06203 | -0.0056 | 16.2212
11.5 | 0.9636 | 0.08332 | -0.0233 | 11.5651
12 | 0.9038 | 0.10883 | -0.0364 | 8.3047
13 | 0.8533 | 0.14092 | -0.0508 | 6.0552
13.5 | 0.8247 | 0.16096 | -0.0577 | 5.1236
14 | 0.8309 | 0.17119 | -0.0621 | 4.8537
14.5 | 0.8395 | 0.18093 | -0.0665 | 4.6399

## 47. Re 1M Mach 0.50 (1)
BIGFOIL.COM POLAR EXPORT
usa49
USA 49 |  |  |  | Cl Max: | 1.145 | at alpha= | 20 | deg
JavaFoil+Calcfoil stall+Eppler ext transition |  |  |  | L/D Max: | 66.03 | at alpha= | 3.5 | deg
Re: | 1000000 |  |  | Cd Min: | 0.00635 | at alpha= | -1 | deg
Mach: | 0.5 |  |  | Cl=0 at alpha= | -1.4844 | deg
|  |  |  | @ Cl=0.1, Cd= | 0.0068868
|  |  |  | @ Cl=0.4, Cd= | 0.0093692
|  |  |  | @ Cl=0.6, Cd= | 0.010342
alpha (deg) | Cl | Cd | Cm | Cl/Cd
-20 | -0.862 | 0.18615 | 0.014 | -4.629
-19.5 | -0.841 | 0.1795 | 0.014 | -4.687
-19 | -0.82 | 0.18197 | 0.013 | -4.506
-18.5 | -0.799 | 0.17632 | 0.012 | -4.531
-18 | -0.78 | 0.17023 | 0.011 | -4.58
-17.5 | -0.758 | 0.15739 | 0.01 | -4.816
-17 | -0.735 | 0.15553 | 0.009 | -4.724
-16.5 | -0.712 | 0.14696 | 0.008 | -4.842
-16 | -0.69 | 0.14247 | 0.007 | -4.84
-15.5 | -0.667 | 0.13791 | 0.006 | -4.838
-15 | -0.645 | 0.13113 | 0.006 | -4.917
-14.5 | -0.623 | 0.12921 | 0.005 | -4.821
-14 | -0.6 | 0.12265 | 0.004 | -4.895
-13.5 | -0.578 | 0.11807 | 0.003 | -4.896
-13 | -0.554 | 0.11711 | 0.002 | -4.731
-12.5 | -0.531 | 0.11314 | 0.002 | -4.69
-12 | -0.508 | 0.10735 | 0.001 | -4.732
-11.5 | -0.485 | 0.10409 | 0 | -4.661
-11 | -0.462 | 0.10416 | 0 | -4.438
-10.5 | -0.439 | 0.10127 | -0.001 | -4.336
-10 | -0.416 | 0.09834 | -0.002 | -4.229
-9.5 | -0.392 | 0.08463 | -0.002 | -4.634
-9 | -0.368 | 0.08123 | -0.003 | -4.532
-8.5 | -0.344 | 0.07829 | -0.003 | -4.4
-8 | -0.321 | 0.07611 | -0.004 | -4.214
-7.5 | -0.297 | 0.07406 | -0.004 | -4.008
-7 | -0.273 | 0.07202 | -0.005 | -3.788
-6.5 | -0.249 | 0.07008 | -0.005 | -3.548
-6 | -0.361 | 0.04681 | -0.006 | -7.709
-5.5 | -0.362 | 0.04099 | -0.008 | -8.842
-5 | -0.412 | 0.01062 | -0.018 | -38.806
-4.5 | -0.364 | 0.01009 | -0.019 | -36.063
-4 | -0.309 | 0.00973 | -0.02 | -31.745
-3.5 | -0.25 | 0.00941 | -0.022 | -26.577
-3 | -0.189 | 0.00918 | -0.023 | -20.554
-2.5 | -0.127 | 0.00893 | -0.024 | -14.203
-2 | -0.064 | 0.00855 | -0.026 | -7.542
-1.5 | -0.002 | 0.00848 | -0.027 | -0.191
-1 | 0.062 | 0.00635 | -0.028 | 9.705
-0.5 | 0.125 | 0.00724 | -0.029 | 17.273
0 | 0.19 | 0.00729 | -0.031 | 26.092
0.5 | 0.254 | 0.00715 | -0.032 | 35.59
1 | 0.319 | 0.0094 | -0.033 | 33.911
1.5 | 0.383 | 0.00967 | -0.034 | 39.628
2 | 0.448 | 0.00852 | -0.036 | 52.512
2.5 | 0.512 | 0.01012 | -0.037 | 50.525
3 | 0.575 | 0.01079 | -0.038 | 53.316
3.5 | 0.638 | 0.00966 | -0.039 | 66.03
4 | 0.7 | 0.01165 | -0.04 | 60.06
4.5 | 0.76 | 0.01216 | -0.041 | 62.506
5 | 0.818 | 0.01277 | -0.042 | 64.036
5.5 | 0.873 | 0.01343 | -0.044 | 65.012
6 | 0.924 | 0.0141 | -0.045 | 65.533
6.5 | 0.97 | 0.01499 | -0.046 | 64.697
7 | 0.814 | 0.04624 | -0.025 | 17.615
7.5 | 0.83 | 0.05151 | -0.023 | 16.111
8 | 0.811 | 0.05825 | -0.023 | 13.915
8.5 | 0.522 | 0.08439 | -0.023 | 6.188
9 | 0.548 | 0.095 | -0.023 | 5.774
9.5 | 0.575 | 0.09564 | -0.023 | 6.014
10 | 0.602 | 0.0986 | -0.023 | 6.104
10.5 | 0.629 | 0.10181 | -0.024 | 6.174
11 | 0.656 | 0.10723 | -0.025 | 6.117
11.5 | 0.684 | 0.10719 | -0.028 | 6.383
12 | 0.711 | 0.11026 | -0.028 | 6.449
12.5 | 0.737 | 0.12265 | -0.028 | 6.012
13 | 0.764 | 0.12935 | -0.029 | 5.909
13.5 | 0.791 | 0.12953 | -0.029 | 6.108
14 | 0.818 | 0.1354 | -0.03 | 6.041
14.5 | 0.845 | 0.13801 | -0.03 | 6.12
15 | 0.872 | 0.14541 | -0.031 | 5.995
15.5 | 0.899 | 0.14944 | -0.032 | 6.015
16 | 0.926 | 0.153 | -0.032 | 6.05
16.5 | 0.953 | 0.15641 | -0.034 | 6.095
17 | 0.981 | 0.15809 | -0.035 | 6.207
17.5 | 1.013 | 0.16321 | -0.038 | 6.208
18 | 1.04 | 0.1742 | -0.038 | 5.973
18.5 | 1.063 | 0.18274 | -0.037 | 5.818
19 | 1.09 | 0.18693 | -0.037 | 5.829
19.5 | 1.117 | 0.18729 | -0.038 | 5.967
20 | 1.145 | 0.19075 | -0.039 | 6.005

## 48. Re 1M Mach 0.50 (2)
BIGFOIL.COM POLAR EXPORT
usa49
USA 49 |  |  |  | Cl Max: | 1.1005 | at alpha= | 20 | deg
XFOIL ncrit=9 |  |  |  | L/D Max: | 71.1681 | at alpha= | 5.5 | deg
Re: | 1000000 |  |  | Cd Min: | 0.30277 | at alpha= | 20 | deg
Mach: | 0.5 |  |  | Cl=0 at alpha= | -1.1107 | deg
|  |  |  | @ Cl=0.1, Cd= | 0.0049127
|  |  |  | @ Cl=0.4, Cd= | 0.0068939
|  |  |  | @ Cl=0.6, Cd= | 0.0091088
alpha (deg) | Cl | Cd | Cm | Cl/Cd
-20 | -0.9688 | 0.29612 | 0.1117 | -3.2716
-19.5 | -0.9461 | 0.28749 | 0.1061 | -3.2909
-19 | -0.9235 | 0.27886 | 0.1005 | -3.3117
-18.5 | -0.901 | 0.27022 | 0.095 | -3.3343
-17.5 | -0.8575 | 0.25253 | 0.0854 | -3.3956
-17 | -0.8362 | 0.24442 | 0.0807 | -3.4212
-16.5 | -0.8145 | 0.23621 | 0.076 | -3.4482
-16 | -0.7927 | 0.22779 | 0.0712 | -3.48
-15.5 | -0.7702 | 0.2191 | 0.0663 | -3.5153
-15 | -0.7486 | 0.21059 | 0.0608 | -3.5548
-14.5 | -0.7286 | 0.20214 | 0.056 | -3.6044
-14 | -0.7092 | 0.19365 | 0.0513 | -3.6623
-13.5 | -0.6906 | 0.18516 | 0.047 | -3.7297
-13 | -0.6726 | 0.17671 | 0.0429 | -3.8062
-12.5 | -0.6564 | 0.16779 | 0.04 | -3.912
-12 | -0.6404 | 0.15985 | 0.037 | -4.0063
-11.5 | -0.6253 | 0.15195 | 0.0337 | -4.1152
-11 | -0.6112 | 0.14392 | 0.0303 | -4.2468
-10.5 | -0.5982 | 0.13576 | 0.0269 | -4.4063
-10 | -0.5856 | 0.12726 | 0.0232 | -4.6016
-9.5 | -0.5744 | 0.11846 | 0.0181 | -4.8489
-9 | -0.5643 | 0.10987 | 0.0143 | -5.1361
-8.5 | -0.5554 | 0.10125 | 0.0104 | -5.4854
-8 | -0.5548 | 0.09196 | 0.0066 | -6.0331
-7.5 | -0.547 | 0.08454 | 0.0032 | -6.4703
-7 | -0.5396 | 0.07674 | -0.0017 | -7.0315
-6.5 | -0.5361 | 0.06782 | -0.0097 | -7.9047
-6 | -0.5213 | 0.05702 | -0.0218 | -9.1424
-5.5 | -0.4905 | 0.04669 | -0.0295 | -10.5055
-5 | -0.4694 | 0.03758 | -0.0307 | -12.4907
-4.5 | -0.441 | 0.02417 | -0.0329 | -18.2458
-4 | -0.3728 | 0.01673 | -0.035 | -22.2833
-3.5 | -0.299 | 0.01183 | -0.0357 | -25.2747
-3 | -0.229 | 0.00981 | -0.0351 | -23.3435
-2.5 | -0.1688 | 0.00843 | -0.0323 | -20.0237
-2 | -0.1092 | 0.00754 | -0.0297 | -14.4828
-1.5 | -0.0478 | 0.0068 | -0.028 | -7.0294
-1 | 0.0136 | 0.00631 | -0.0267 | 2.1553
-0.5 | 0.068 | 0.00506 | -0.025 | 13.4387
0 | 0.1223 | 0.00481 | -0.0221 | 25.4262
0.5 | 0.1808 | 0.005 | -0.02 | 36.16
1 | 0.254 | 0.00533 | -0.0213 | 47.6548
1.5 | 0.3433 | 0.00594 | -0.0267 | 57.7946
2 | 0.4069 | 0.00701 | -0.027 | 58.0456
2.5 | 0.4636 | 0.00798 | -0.0253 | 58.0952
3 | 0.5251 | 0.00842 | -0.0239 | 62.3634
3.5 | 0.588 | 0.00897 | -0.0226 | 65.5518
4 | 0.6511 | 0.0097 | -0.0212 | 67.1237
4.5 | 0.7111 | 0.01105 | -0.0192 | 64.3529
5 | 0.7781 | 0.01148 | -0.0177 | 67.7787
5.5 | 0.8469 | 0.0119 | -0.0159 | 71.1681
6 | 0.9117 | 0.01315 | -0.013 | 69.3308
6.5 | 0.9569 | 0.01733 | -0.0077 | 55.2164
7 | 0.9831 | 0.02448 | -0.0018 | 40.1593
7.5 | 0.9804 | 0.03329 | 0.0033 | 29.4503
8 | 0.9543 | 0.04159 | 0.0068 | 22.9454
8.5 | 0.922 | 0.05251 | 0 | 17.5586
9 | 0.8956 | 0.06822 | -0.0145 | 13.1281
9.5 | 0.8711 | 0.08418 | -0.0246 | 10.3481
10 | 0.851 | 0.09781 | -0.0319 | 8.7005
10.5 | 0.8363 | 0.11059 | -0.0382 | 7.5622
11 | 0.8273 | 0.12276 | -0.0439 | 6.7392
11.5 | 0.8237 | 0.13444 | -0.0492 | 6.1269
12 | 0.8249 | 0.14573 | -0.0542 | 5.6605
12.5 | 0.8299 | 0.15683 | -0.0593 | 5.2917
13 | 0.8378 | 0.16766 | -0.0642 | 4.997
13.5 | 0.8487 | 0.1779 | -0.069 | 4.7707
14 | 0.6379 | 0.15439 | -0.0394 | 4.1317
14.5 | 0.8767 | 0.19729 | -0.0775 | 4.4437
15 | 0.8936 | 0.2071 | -0.0825 | 4.3148
15.5 | 0.9117 | 0.21694 | -0.0878 | 4.2025
16 | 0.9319 | 0.22745 | -0.0942 | 4.0972
16.5 | 0.9519 | 0.23642 | -0.0992 | 4.0263
17 | 0.9721 | 0.24496 | -0.104 | 3.9684
17.5 | 0.9913 | 0.25444 | -0.1084 | 3.896
18 | 1.0122 | 0.26404 | -0.1139 | 3.8335
18.5 | 1.0334 | 0.27369 | -0.1197 | 3.7758
19 | 1.055 | 0.28337 | -0.1258 | 3.723
19.5 | 1.0787 | 0.29364 | -0.1323 | 3.6735
20 | 1.1005 | 0.30277 | -0.1379 | 3.6348

## 49. Re 2M Mach 0.00 (1)
BIGFOIL.COM POLAR EXPORT
usa49
USA 49 |  |  |  | Cl Max: | 1.129 | at alpha= | 10.5 | deg
JavaFoil+Calcfoil stall+Eppler ext transition |  |  |  | L/D Max: | 91.757 | at alpha= | 8 | deg
Re: | 2000000 |  |  | Cd Min: | 0.00624 | at alpha= | -1 | deg
Mach: | 0 |  |  | Cl=0 at alpha= | -1.4907 | deg
|  |  |  | @ Cl=0.1, Cd= | 0.0065134
|  |  |  | @ Cl=0.4, Cd= | 0.0086407
|  |  |  | @ Cl=0.6, Cd= | 0.0095645
alpha (deg) | Cl | Cd | Cm | Cl/Cd
-12.5 | -0.481 | 0.08593 | 0.001 | -5.6
-12 | -0.494 | 0.0863 | 0.001 | -5.728
-11.5 | -0.505 | 0.08036 | 0 | -6.289
-11 | -0.514 | 0.07579 | 0 | -6.776
-10.5 | -0.519 | 0.07006 | -0.001 | -7.403
-10 | -0.52 | 0.06579 | -0.001 | -7.901
-9.5 | -0.517 | 0.06186 | -0.002 | -8.355
-9 | -0.51 | 0.05772 | -0.003 | -8.837
-8.5 | -0.499 | 0.05351 | -0.003 | -9.316
-8 | -0.491 | 0.04518 | -0.005 | -10.861
-7.5 | -0.567 | 0.01035 | -0.009 | -54.809
-7 | -0.536 | 0.01016 | -0.01 | -52.772
-6.5 | -0.5 | 0.00983 | -0.012 | -50.874
-6 | -0.46 | 0.00945 | -0.013 | -48.675
-5.5 | -0.416 | 0.0092 | -0.014 | -45.257
-5 | -0.37 | 0.00879 | -0.015 | -42.048
-4.5 | -0.321 | 0.00864 | -0.016 | -37.119
-4 | -0.27 | 0.00839 | -0.018 | -32.141
-3.5 | -0.217 | 0.00826 | -0.019 | -26.308
-3 | -0.164 | 0.00807 | -0.02 | -20.319
-2.5 | -0.11 | 0.00776 | -0.021 | -14.187
-2 | -0.056 | 0.0078 | -0.022 | -7.171
-1.5 | -0.001 | 0.00785 | -0.023 | -0.179
-1 | 0.053 | 0.00624 | -0.024 | 8.56
-0.5 | 0.108 | 0.00656 | -0.026 | 16.517
0 | 0.165 | 0.00662 | -0.027 | 24.876
0.5 | 0.22 | 0.00665 | -0.028 | 33.114
1 | 0.276 | 0.00673 | -0.029 | 41.063
1.5 | 0.332 | 0.00839 | -0.03 | 39.595
2 | 0.388 | 0.0086 | -0.031 | 45.113
2.5 | 0.444 | 0.00879 | -0.032 | 50.476
3 | 0.499 | 0.00807 | -0.033 | 61.84
3.5 | 0.555 | 0.00936 | -0.034 | 59.257
4 | 0.61 | 0.00961 | -0.035 | 63.43
4.5 | 0.664 | 0.00989 | -0.036 | 67.16
5 | 0.718 | 0.01029 | -0.037 | 69.788
5.5 | 0.772 | 0.01061 | -0.038 | 72.75
6 | 0.824 | 0.01102 | -0.039 | 74.76
6.5 | 0.876 | 0.01139 | -0.04 | 76.901
7 | 0.926 | 0.0118 | -0.04 | 78.477
7.5 | 0.975 | 0.01077 | -0.041 | 90.518
8 | 1.02 | 0.01112 | -0.042 | 91.757
8.5 | 1.056 | 0.01337 | -0.043 | 78.941
9 | 1.085 | 0.014 | -0.044 | 77.483
9.5 | 1.107 | 0.01488 | -0.045 | 74.396
10 | 1.122 | 0.01601 | -0.046 | 70.07
10.5 | 1.129 | 0.01722 | -0.046 | 65.585
11 | 1.052 | 0.02581 | -0.043 | 40.74
11.5 | 0.952 | 0.05497 | -0.036 | 17.326
12 | 0.896 | 0.07913 | -0.026 | 11.327
12.5 | 0.879 | 0.08372 | -0.027 | 10.504
13 | 0.857 | 0.09018 | -0.027 | 9.504
13.5 | 0.832 | 0.09694 | -0.027 | 8.578
14 | 0.803 | 0.10237 | -0.027 | 7.84
14.5 | 0.771 | 0.1099 | -0.027 | 7.018
15 | 0.738 | 0.11862 | -0.027 | 6.223
15.5 | 0.704 | 0.12743 | -0.026 | 5.528

## 50. Re 2M Mach 0.00 (2)
BIGFOIL.COM POLAR EXPORT
usa49
USA 49 |  |  |  | Cl Max: | 1.3733 | at alpha= | 12.5 | deg
XFOIL ncrit=9 |  |  |  | L/D Max: | 93.4611 | at alpha= | 6.5 | deg
Re: | 2000000 |  |  | Cd Min: | 0.22726 | at alpha= | 17.5 | deg
Mach: | 0 |  |  | Cl=0 at alpha= | -1.0391 | deg
|  |  |  | @ Cl=0.1, Cd= | 0.0046765
|  |  |  | @ Cl=0.4, Cd= | 0.006508
|  |  |  | @ Cl=0.6, Cd= | 0.0075592
alpha (deg) | Cl | Cd | Cm | Cl/Cd
-18.5 | -0.5574 | 0.20192 | 0.0398 | -2.7605
-18 | -0.5487 | 0.19714 | 0.0375 | -2.7833
-17.5 | -0.5401 | 0.19226 | 0.0352 | -2.8092
-17 | -0.7726 | 0.22235 | 0.0684 | -3.4747
-16.5 | -0.7569 | 0.21604 | 0.0647 | -3.5035
-16 | -0.7412 | 0.20929 | 0.061 | -3.5415
-15.5 | -0.7244 | 0.20165 | 0.0572 | -3.5924
-15 | -0.7098 | 0.19412 | 0.0535 | -3.6565
-14.5 | -0.6964 | 0.18656 | 0.0499 | -3.7328
-14 | -0.6835 | 0.17893 | 0.0464 | -3.8199
-13.5 | -0.6716 | 0.17119 | 0.0431 | -3.9231
-13 | -0.6609 | 0.16338 | 0.0399 | -4.0452
-12.5 | -0.6511 | 0.15534 | 0.0367 | -4.1915
-12 | -0.6425 | 0.14721 | 0.0335 | -4.3645
-11.5 | -0.6348 | 0.1389 | 0.0304 | -4.5702
-11 | -0.6285 | 0.13042 | 0.0271 | -4.819
-10.5 | -0.6235 | 0.12174 | 0.0238 | -5.1216
-10 | -0.6325 | 0.10972 | 0.019 | -5.7647
-9.5 | -0.6304 | 0.10131 | 0.0148 | -6.2225
-9 | -0.6268 | 0.09334 | 0.0105 | -6.7152
-8.5 | -0.6254 | 0.0848 | 0.0048 | -7.375
-8 | -0.6262 | 0.07308 | -0.0085 | -8.5687
-7.5 | -0.6107 | 0.0603 | -0.02 | -10.1277
-7 | -0.5814 | 0.04668 | -0.0255 | -12.455
-6.5 | -0.5582 | 0.03271 | -0.0267 | -17.0651
-6 | -0.5473 | 0.01544 | -0.0226 | -35.4469
-5.5 | -0.489 | 0.01122 | -0.0234 | -43.5829
-5 | -0.4285 | 0.00982 | -0.0246 | -43.6354
-4.5 | -0.3679 | 0.00902 | -0.0257 | -40.7871
-4 | -0.3155 | 0.00779 | -0.025 | -40.5006
-3.5 | -0.2638 | 0.00725 | -0.0239 | -36.3862
-3 | -0.2119 | 0.00694 | -0.0228 | -30.5331
-2.5 | -0.1582 | 0.00642 | -0.0221 | -24.6417
-2 | -0.1036 | 0.0062 | -0.0216 | -16.7097
-1.5 | -0.0495 | 0.00568 | -0.0213 | -8.7148
-1 | 0.0042 | 0.00568 | -0.0209 | 0.73944
-0.5 | 0.0574 | 0.00519 | -0.021 | 11.0597
0 | 0.1105 | 0.00455 | -0.0209 | 24.2857
0.5 | 0.1633 | 0.00439 | -0.0203 | 37.1982
1 | 0.2168 | 0.00448 | -0.0197 | 48.3929
1.5 | 0.2671 | 0.00479 | -0.0184 | 55.762
2 | 0.3334 | 0.00544 | -0.0211 | 61.2868
2.5 | 0.3938 | 0.00648 | -0.0228 | 60.7716
3 | 0.4469 | 0.00672 | -0.0223 | 66.503
3.5 | 0.5008 | 0.00708 | -0.022 | 70.7345
4 | 0.5555 | 0.00734 | -0.0218 | 75.6812
4.5 | 0.6103 | 0.00761 | -0.0218 | 80.1971
5 | 0.6652 | 0.00789 | -0.0217 | 84.3093
5.5 | 0.7196 | 0.00832 | -0.0217 | 86.4904
6 | 0.7745 | 0.00856 | -0.0217 | 90.479
6.5 | 0.829 | 0.00887 | -0.0217 | 93.4611
7 | 0.8815 | 0.00963 | -0.0214 | 91.5369
7.5 | 0.9339 | 0.01033 | -0.0212 | 90.4066
8 | 0.9853 | 0.01121 | -0.0207 | 87.8947
8.5 | 1.0366 | 0.012 | -0.0202 | 86.3833
9 | 1.0864 | 0.01298 | -0.0197 | 83.698
9.5 | 1.13 | 0.01503 | -0.0182 | 75.183
10 | 1.18 | 0.01573 | -0.0177 | 75.0159
10.5 | 1.2265 | 0.01694 | -0.0168 | 72.4026
11 | 1.2705 | 0.01841 | -0.0157 | 69.0114
11.5 | 1.312 | 0.02008 | -0.0143 | 65.3386
12 | 1.3485 | 0.02225 | -0.0125 | 60.6067
12.5 | 1.3733 | 0.02557 | -0.0095 | 53.7075
13 | 1.3726 | 0.03095 | -0.0044 | 44.3489
13.5 | 1.3415 | 0.03732 | 0.0017 | 35.9459
14 | 1.3031 | 0.0477 | -0.0008 | 27.3187
14.5 | 1.2706 | 0.06201 | -0.011 | 20.4902
15 | 1.238 | 0.07791 | -0.0215 | 15.8901
15.5 | 1.2008 | 0.09482 | -0.0308 | 12.664
16 | 1.152 | 0.11407 | -0.04 | 10.0991
17 | 0.893 | 0.21875 | -0.0859 | 4.0823
17.5 | 0.9066 | 0.22726 | -0.0903 | 3.9893

## 51. Re 2M Mach 0.10 (1)
BIGFOIL.COM POLAR EXPORT
usa49
USA 49 |  |  |  | Cl Max: | 1.124 | at alpha= | 10.5 | deg
JavaFoil+Calcfoil stall+Eppler ext transition |  |  |  | L/D Max: | 91.43 | at alpha= | 8 | deg
Re: | 2000000 |  |  | Cd Min: | 0.00625 | at alpha= | -1 | deg
Mach: | 0.1 |  |  | Cl=0 at alpha= | -1.4909 | deg
|  |  |  | @ Cl=0.1, Cd= | 0.0065511
|  |  |  | @ Cl=0.4, Cd= | 0.0086693
|  |  |  | @ Cl=0.6, Cd= | 0.0096111
alpha (deg) | Cl | Cd | Cm | Cl/Cd
-12.5 | -0.458 | 0.0859 | 0.001 | -5.334
-12 | -0.474 | 0.08169 | 0.001 | -5.806
-11.5 | -0.488 | 0.08275 | 0 | -5.901
-11 | -0.5 | 0.07684 | 0 | -6.502
-10.5 | -0.507 | 0.07095 | -0.001 | -7.15
-10 | -0.511 | 0.06634 | -0.001 | -7.705
-9.5 | -0.511 | 0.06225 | -0.002 | -8.202
-9 | -0.505 | 0.05786 | -0.002 | -8.734
-8.5 | -0.496 | 0.05407 | -0.003 | -9.168
-8 | -0.485 | 0.04828 | -0.005 | -10.043
-7.5 | -0.567 | 0.01037 | -0.009 | -54.657
-7 | -0.537 | 0.01024 | -0.011 | -52.406
-6.5 | -0.501 | 0.00983 | -0.012 | -51.001
-6 | -0.462 | 0.00951 | -0.013 | -48.528
-5.5 | -0.418 | 0.00916 | -0.014 | -45.627
-5 | -0.371 | 0.00885 | -0.015 | -41.963
-4.5 | -0.322 | 0.00861 | -0.017 | -37.41
-4 | -0.271 | 0.00843 | -0.018 | -32.153
-3.5 | -0.218 | 0.00823 | -0.019 | -26.562
-3 | -0.165 | 0.00814 | -0.02 | -20.24
-2.5 | -0.111 | 0.00774 | -0.021 | -14.301
-2 | -0.056 | 0.00772 | -0.022 | -7.273
-1.5 | -0.001 | 0.00779 | -0.023 | -0.181
-1 | 0.054 | 0.00625 | -0.025 | 8.583
-0.5 | 0.109 | 0.00661 | -0.026 | 16.475
0 | 0.166 | 0.00662 | -0.027 | 24.996
0.5 | 0.221 | 0.0067 | -0.028 | 33.045
1 | 0.278 | 0.00668 | -0.029 | 41.537
1.5 | 0.334 | 0.00843 | -0.03 | 39.599
2 | 0.39 | 0.00863 | -0.031 | 45.172
2.5 | 0.446 | 0.00885 | -0.032 | 50.373
3 | 0.502 | 0.00812 | -0.033 | 61.787
3.5 | 0.557 | 0.00935 | -0.034 | 59.619
4 | 0.613 | 0.00969 | -0.035 | 63.217
4.5 | 0.667 | 0.00997 | -0.036 | 66.976
5 | 0.722 | 0.01028 | -0.037 | 70.239
5.5 | 0.775 | 0.01069 | -0.038 | 72.542
6 | 0.828 | 0.01102 | -0.039 | 75.154
6.5 | 0.879 | 0.0114 | -0.04 | 77.146
7 | 0.93 | 0.01034 | -0.041 | 89.936
7.5 | 0.979 | 0.01076 | -0.042 | 90.954
8 | 1.024 | 0.0112 | -0.042 | 91.43
8.5 | 1.058 | 0.01348 | -0.043 | 78.534
9 | 1.086 | 0.01428 | -0.044 | 76.065
9.5 | 1.107 | 0.01503 | -0.045 | 73.609
10 | 1.12 | 0.01623 | -0.046 | 68.996
10.5 | 1.124 | 0.01759 | -0.047 | 63.92
11 | 0.953 | 0.05205 | -0.036 | 18.299
11.5 | 0.898 | 0.07383 | -0.026 | 12.168
12 | 0.882 | 0.07961 | -0.026 | 11.079
12.5 | 0.86 | 0.08611 | -0.027 | 9.991
13 | 0.834 | 0.09163 | -0.027 | 9.103
13.5 | 0.804 | 0.09778 | -0.027 | 8.218
14 | 0.77 | 0.10456 | -0.027 | 7.362
14.5 | 0.734 | 0.11395 | -0.027 | 6.441
15 | 0.696 | 0.12159 | -0.026 | 5.726
15.5 | 0.658 | 0.1292 | -0.026 | 5.094

## 52. Re 2M Mach 0.10 (2)
BIGFOIL.COM POLAR EXPORT
usa49
USA 49 |  |  |  | Cl Max: | 1.356 | at alpha= | 12.5 | deg
XFOIL ncrit=9 |  |  |  | L/D Max: | 93.4155 | at alpha= | 6.5 | deg
Re: | 2000000 |  |  | Cd Min: | 0.26589 | at alpha= | -20 | deg
Mach: | 0.1 |  |  | Cl=0 at alpha= | -1.0389 | deg
|  |  |  | @ Cl=0.1, Cd= | 0.0047084
|  |  |  | @ Cl=0.4, Cd= | 0.0065071
|  |  |  | @ Cl=0.6, Cd= | 0.007569
alpha (deg) | Cl | Cd | Cm | Cl/Cd
-20 | -0.8723 | 0.26589 | 0.0937 | -3.2807
-19.5 | -0.8551 | 0.259 | 0.0893 | -3.3015
-19 | -0.838 | 0.25203 | 0.085 | -3.325
-18.5 | -0.821 | 0.24494 | 0.0808 | -3.3518
-18 | -0.8043 | 0.2377 | 0.0766 | -3.3837
-17 | -0.7743 | 0.22298 | 0.0688 | -3.4725
-16.5 | -0.7584 | 0.21663 | 0.0651 | -3.5009
-16 | -0.7425 | 0.20985 | 0.0614 | -3.5382
-15.5 | -0.7255 | 0.20217 | 0.0575 | -3.5886
-15 | -0.7107 | 0.19461 | 0.0537 | -3.6519
-14.5 | -0.697 | 0.18703 | 0.0501 | -3.7267
-14 | -0.6839 | 0.1794 | 0.0467 | -3.8122
-13.5 | -0.6717 | 0.17164 | 0.0433 | -3.9134
-13 | -0.6608 | 0.16383 | 0.04 | -4.0334
-12.5 | -0.6507 | 0.1558 | 0.0368 | -4.1765
-12 | -0.6419 | 0.14767 | 0.0337 | -4.3469
-11.5 | -0.6339 | 0.13938 | 0.0305 | -4.548
-11 | -0.6274 | 0.13093 | 0.0273 | -4.7919
-10.5 | -0.622 | 0.12228 | 0.0239 | -5.0867
-10 | -0.6301 | 0.11058 | 0.0193 | -5.6981
-9.5 | -0.6267 | 0.10245 | 0.0154 | -6.1171
-9 | -0.6224 | 0.09459 | 0.0112 | -6.58
-8.5 | -0.6203 | 0.08616 | 0.0059 | -7.1994
-8 | -0.6225 | 0.07539 | -0.0054 | -8.2571
-7.5 | -0.6085 | 0.06225 | -0.0185 | -9.7751
-7 | -0.5806 | 0.04871 | -0.0251 | -11.9195
-6.5 | -0.5576 | 0.03434 | -0.027 | -16.2376
-6 | -0.5464 | 0.01855 | -0.0239 | -29.4555
-5.5 | -0.4912 | 0.01186 | -0.024 | -41.4165
-5 | -0.4309 | 0.00996 | -0.025 | -43.2631
-4.5 | -0.3691 | 0.00956 | -0.0262 | -38.6088
-4 | -0.3175 | 0.00785 | -0.0252 | -40.4459
-3.5 | -0.2654 | 0.00729 | -0.0241 | -36.406
-3 | -0.2133 | 0.00695 | -0.0229 | -30.6906
-2.5 | -0.1592 | 0.00643 | -0.0222 | -24.7589
-2 | -0.1042 | 0.00621 | -0.0218 | -16.7794
-1.5 | -0.0498 | 0.00569 | -0.0214 | -8.7522
-1 | 0.0042 | 0.0057 | -0.021 | 0.73684
-0.5 | 0.0578 | 0.00523 | -0.0211 | 11.0516
0 | 0.1112 | 0.00457 | -0.021 | 24.3326
0.5 | 0.1643 | 0.0044 | -0.0204 | 37.3409
1 | 0.218 | 0.00449 | -0.0198 | 48.5523
1.5 | 0.2685 | 0.00481 | -0.0185 | 55.8212
2 | 0.3348 | 0.00548 | -0.0212 | 61.0949
2.5 | 0.3962 | 0.00649 | -0.0229 | 61.0478
3 | 0.4495 | 0.00673 | -0.0224 | 66.7905
3.5 | 0.5038 | 0.00709 | -0.022 | 71.0578
4 | 0.5588 | 0.00736 | -0.0219 | 75.9239
4.5 | 0.614 | 0.00764 | -0.0218 | 80.3665
5 | 0.6692 | 0.00792 | -0.0217 | 84.4949
5.5 | 0.7239 | 0.00838 | -0.0216 | 86.3842
6 | 0.7794 | 0.00858 | -0.0216 | 90.8392
6.5 | 0.8342 | 0.00893 | -0.0216 | 93.4155
7 | 0.8872 | 0.0097 | -0.0212 | 91.4639
7.5 | 0.9398 | 0.01049 | -0.0208 | 89.5901
8 | 0.9918 | 0.01135 | -0.0203 | 87.3833
8.5 | 1.0432 | 0.01222 | -0.0197 | 85.3682
9 | 1.0929 | 0.01333 | -0.0189 | 81.988
9.5 | 1.1374 | 0.0153 | -0.0174 | 74.3399
10 | 1.1867 | 0.01624 | -0.0167 | 73.0727
10.5 | 1.2319 | 0.01776 | -0.0154 | 69.3637
11 | 1.2744 | 0.01952 | -0.0139 | 65.2869
11.5 | 1.3133 | 0.02161 | -0.0121 | 60.7728
12 | 1.3442 | 0.02448 | -0.0095 | 54.9101
12.5 | 1.356 | 0.02905 | -0.0054 | 46.6781
13 | 1.3319 | 0.03524 | 0.0013 | 37.7951
13.5 | 1.2968 | 0.04383 | 0.002 | 29.587
14 | 1.262 | 0.05731 | -0.0071 | 22.0206
14.5 | 1.2296 | 0.07319 | -0.0183 | 16.8001
15 | 1.1918 | 0.09049 | -0.0283 | 13.1705
15.5 | 1.1376 | 0.11097 | -0.0382 | 10.2514
16.5 | 0.8825 | 0.21067 | -0.0821 | 4.189
17 | 0.8949 | 0.2196 | -0.0865 | 4.0751
17.5 | 0.9088 | 0.22813 | -0.091 | 3.9837

## 53. Re 2M Mach 0.25 (1)
BIGFOIL.COM POLAR EXPORT
usa49
USA 49 |  |  |  | Cl Max: | 1.097 | at alpha= | 9.5 | deg
JavaFoil+Calcfoil stall+Eppler ext transition |  |  |  | L/D Max: | 91.276 | at alpha= | 7.5 | deg
Re: | 2000000 |  |  | Cd Min: | 0.00624 | at alpha= | -1 | deg
Mach: | 0.25 |  |  | Cl=0 at alpha= | -1.4911 | deg
|  |  |  | @ Cl=0.1, Cd= | 0.0065558
|  |  |  | @ Cl=0.4, Cd= | 0.13589
|  |  |  | @ Cl=0.6, Cd= | 0.13589
alpha (deg) | Cl | Cd | Cm | Cl/Cd
-12 | -0.29 | 0.07908 | 0.001 | -3.67
-11.5 | -0.335 | 0.07735 | 0 | -4.326
-11 | -0.375 | 0.07384 | 0 | -5.075
-10.5 | -0.408 | 0.07038 | -0.001 | -5.804
-10 | -0.436 | 0.07315 | -0.001 | -5.956
-9.5 | -0.455 | 0.06673 | -0.002 | -6.824
-9 | -0.467 | 0.06092 | -0.002 | -7.669
-8.5 | -0.471 | 0.05645 | -0.003 | -8.343
-8 | -0.467 | 0.0525 | -0.004 | -8.893
-7.5 | -0.456 | 0.04825 | -0.005 | -9.448
-7 | -0.537 | 0.0104 | -0.011 | -51.656
-6.5 | -0.506 | 0.00993 | -0.012 | -51.01
-6 | -0.469 | 0.00954 | -0.013 | -49.147
-5.5 | -0.427 | 0.0093 | -0.015 | -45.873
-5 | -0.38 | 0.00896 | -0.016 | -42.404
-4.5 | -0.33 | 0.00867 | -0.017 | -38.084
-4 | -0.278 | 0.00847 | -0.018 | -32.853
-3.5 | -0.224 | 0.00836 | -0.019 | -26.842
-3 | -0.169 | 0.00814 | -0.021 | -20.798
-2.5 | -0.114 | 0.00812 | -0.022 | -13.993
-2 | -0.058 | 0.00778 | -0.023 | -7.414
-1.5 | -0.001 | 0.00816 | -0.024 | -0.178
-1 | 0.055 | 0.00624 | -0.025 | 8.828
-0.5 | 0.112 | 0.00664 | -0.026 | 16.854
0 | 0.17 | 0.00662 | -0.027 | 25.69
0.5 | 0.228 | 0.00668 | -0.029 | 34.052
1 | 0.285 | 0.00675 | -0.03 | 42.266
1.5 | 0.343 | 0.00845 | -0.031 | 40.578
2 | 0.401 | 0.00866 | -0.032 | 46.252
2.5 | 0.458 | 0.00897 | -0.033 | 51.061
3 | 0.515 | 0.00805 | -0.034 | 64.01
3.5 | 0.572 | 0.00944 | -0.035 | 60.611
4 | 0.629 | 0.00979 | -0.036 | 64.278
4.5 | 0.685 | 0.01007 | -0.037 | 68.058
5 | 0.74 | 0.01048 | -0.038 | 70.661
5.5 | 0.795 | 0.01088 | -0.039 | 73.065
6 | 0.848 | 0.01129 | -0.04 | 75.087
6.5 | 0.9 | 0.0117 | -0.041 | 76.895
7 | 0.95 | 0.01048 | -0.042 | 90.67
7.5 | 0.999 | 0.01094 | -0.043 | 91.276
8 | 1.042 | 0.01142 | -0.044 | 91.225
8.5 | 1.07 | 0.01403 | -0.044 | 76.268
9 | 1.089 | 0.0148 | -0.045 | 73.604
9.5 | 1.097 | 0.01577 | -0.046 | 69.548
10 | 1.073 | 0.01792 | -0.046 | 59.893
10.5 | 0.869 | 0.06833 | -0.026 | 12.72
11 | 0.842 | 0.07394 | -0.026 | 11.387
11.5 | 0.803 | 0.07945 | -0.026 | 10.113
12 | 0.754 | 0.08773 | -0.026 | 8.591
12.5 | 0.694 | 0.09671 | -0.025 | 7.176
13 | 0.626 | 0.1057 | -0.025 | 5.924
13.5 | 0.551 | 0.11562 | -0.024 | 4.769
14 | 0.471 | 0.13039 | -0.023 | 3.61
14.5 | 0.385 | 0.13589 | -0.024 | 2.836

## 54. Re 2M Mach 0.25 (2)
BIGFOIL.COM POLAR EXPORT
usa49
USA 49 |  |  |  | Cl Max: | 1.2141 | at alpha= | 10.5 | deg
XFOIL ncrit=9 |  |  |  | L/D Max: | 92.3112 | at alpha= | 6 | deg
Re: | 2000000 |  |  | Cd Min: | 0.22658 | at alpha= | -17 | deg
Mach: | 0.25 |  |  | Cl=0 at alpha= | -1.0402 | deg
|  |  |  | @ Cl=0.1, Cd= | 0.0048622
|  |  |  | @ Cl=0.4, Cd= | 0.0064243
|  |  |  | @ Cl=0.6, Cd= | 0.0075957
alpha (deg) | Cl | Cd | Cm | Cl/Cd
-17 | -0.7842 | 0.22658 | 0.071 | -3.461
-16.5 | -0.7672 | 0.21995 | 0.0671 | -3.4881
-16 | -0.7504 | 0.21298 | 0.0633 | -3.5233
-15.5 | -0.7321 | 0.20504 | 0.0592 | -3.5705
-15 | -0.7161 | 0.19733 | 0.0552 | -3.6289
-14.5 | -0.7011 | 0.18961 | 0.0514 | -3.6976
-14 | -0.6869 | 0.18191 | 0.0478 | -3.776
-13.5 | -0.6734 | 0.17408 | 0.0443 | -3.8683
-13 | -0.6609 | 0.16619 | 0.041 | -3.9768
-12.5 | -0.6497 | 0.15819 | 0.0377 | -4.1071
-12 | -0.6393 | 0.15005 | 0.0345 | -4.2606
-11.5 | -0.6302 | 0.14184 | 0.0313 | -4.443
-11 | -0.6221 | 0.13344 | 0.0281 | -4.662
-10.5 | -0.6222 | 0.12323 | 0.0243 | -5.0491
-10 | -0.6168 | 0.11531 | 0.0211 | -5.3491
-9.5 | -0.61 | 0.10771 | 0.0178 | -5.6634
-9 | -0.6043 | 0.09976 | 0.0139 | -6.0575
-8.5 | -0.6003 | 0.09142 | 0.0094 | -6.5664
-8 | -0.5942 | 0.08193 | 0.0031 | -7.2525
-7.5 | -0.5925 | 0.07036 | -0.0096 | -8.421
-7 | -0.5769 | 0.05703 | -0.0213 | -10.1157
-6.5 | -0.5545 | 0.04414 | -0.0271 | -12.5623
-6 | -0.529 | 0.03168 | -0.0282 | -16.6982
-5.5 | -0.4994 | 0.01856 | -0.028 | -26.9073
-5 | -0.4429 | 0.01185 | -0.0278 | -37.3755
-4.5 | -0.3824 | 0.00985 | -0.0278 | -38.8223
-4 | -0.3282 | 0.00829 | -0.0267 | -39.5899
-3.5 | -0.2744 | 0.00757 | -0.0253 | -36.2483
-3 | -0.2205 | 0.00707 | -0.0239 | -31.1881
-2.5 | -0.1646 | 0.00654 | -0.023 | -25.1682
-2 | -0.1077 | 0.00626 | -0.0225 | -17.2045
-1.5 | -0.0514 | 0.00579 | -0.022 | -8.8774
-1 | 0.0045 | 0.00584 | -0.0216 | 0.77055
-0.5 | 0.0599 | 0.00541 | -0.0217 | 11.0721
0 | 0.1148 | 0.00466 | -0.0217 | 24.6352
0.5 | 0.1695 | 0.00446 | -0.0211 | 38.0045
1 | 0.2247 | 0.00457 | -0.0204 | 49.1685
1.5 | 0.2766 | 0.00494 | -0.019 | 55.9919
2 | 0.3426 | 0.00571 | -0.0212 | 60
2.5 | 0.4093 | 0.00654 | -0.0236 | 62.5841
3 | 0.464 | 0.00682 | -0.0229 | 68.0352
3.5 | 0.52 | 0.00717 | -0.0224 | 72.5244
4 | 0.5768 | 0.00747 | -0.0221 | 77.2155
4.5 | 0.634 | 0.00778 | -0.0218 | 81.491
5 | 0.6915 | 0.0081 | -0.0216 | 85.3704
5.5 | 0.7482 | 0.00862 | -0.0212 | 86.7981
6 | 0.8068 | 0.00874 | -0.021 | 92.3112
6.5 | 0.8627 | 0.00945 | -0.0205 | 91.291
7 | 0.9186 | 0.01022 | -0.0197 | 89.8826
7.5 | 0.9725 | 0.01135 | -0.0186 | 85.6828
8 | 1.0262 | 0.01245 | -0.0174 | 82.4257
8.5 | 1.0778 | 0.01387 | -0.016 | 77.7073
9 | 1.1206 | 0.01673 | -0.0133 | 66.9815
9.5 | 1.1659 | 0.01899 | -0.0111 | 61.3955
10 | 1.1987 | 0.02298 | -0.0077 | 52.1628
10.5 | 1.2141 | 0.02877 | -0.0034 | 42.2002
11 | 1.2017 | 0.03638 | 0.0018 | 33.0319
11.5 | 1.1596 | 0.04515 | 0.0051 | 25.6833
12 | 1.1176 | 0.05877 | -0.004 | 19.0165
12.5 | 1.0762 | 0.07801 | -0.0199 | 13.7957
13 | 1.0043 | 0.1049 | -0.0341 | 9.5739
13.5 | 0.9421 | 0.12833 | -0.0459 | 7.3412
14 | 0.8801 | 0.15505 | -0.0584 | 5.6762
14.5 | 0.865 | 0.17191 | -0.0655 | 5.0317
15 | 0.8668 | 0.18396 | -0.0707 | 4.7119
15.5 | 0.8739 | 0.19492 | -0.0757 | 4.4834

## 55. Re 2M Mach 0.50 (1)
BIGFOIL.COM POLAR EXPORT
usa49
USA 49 |  |  |  | Cl Max: | 1.164 | at alpha= | 20 | deg
JavaFoil+Calcfoil stall+Eppler ext transition |  |  |  | L/D Max: | 77.228 | at alpha= | 4 | deg
Re: | 2000000 |  |  | Cd Min: | 0.00636 | at alpha= | -1 | deg
Mach: | 0.5 |  |  | Cl=0 at alpha= | -1.4844 | deg
|  |  |  | @ Cl=0.1, Cd= | 0.0065651
|  |  |  | @ Cl=0.4, Cd= | 0.0087409
|  |  |  | @ Cl=0.6, Cd= | 0.009051
alpha (deg) | Cl | Cd | Cm | Cl/Cd
-20 | -0.863 | 0.17031 | 0.015 | -5.069
-19.5 | -0.842 | 0.16352 | 0.014 | -5.15
-19 | -0.821 | 0.16633 | 0.013 | -4.935
-18.5 | -0.8 | 0.16033 | 0.012 | -4.987
-18 | -0.78 | 0.16026 | 0.012 | -4.87
-17.5 | -0.759 | 0.14565 | 0.011 | -5.213
-17 | -0.737 | 0.14022 | 0.01 | -5.258
-16.5 | -0.714 | 0.1338 | 0.009 | -5.337
-16 | -0.691 | 0.12805 | 0.008 | -5.394
-15.5 | -0.668 | 0.12647 | 0.007 | -5.284
-15 | -0.646 | 0.12046 | 0.006 | -5.361
-14.5 | -0.624 | 0.11653 | 0.005 | -5.352
-14 | -0.601 | 0.1104 | 0.004 | -5.444
-13.5 | -0.579 | 0.10729 | 0.003 | -5.393
-13 | -0.556 | 0.1089 | 0.003 | -5.106
-12.5 | -0.531 | 0.10322 | 0.002 | -5.146
-12 | -0.508 | 0.09621 | 0.001 | -5.285
-11.5 | -0.486 | 0.09318 | 0 | -5.211
-11 | -0.463 | 0.09158 | 0 | -5.052
-10.5 | -0.44 | 0.08872 | -0.001 | -4.954
-10 | -0.416 | 0.08578 | -0.002 | -4.852
-9.5 | -0.393 | 0.07782 | -0.002 | -5.044
-9 | -0.369 | 0.07411 | -0.003 | -4.973
-8.5 | -0.345 | 0.0654 | -0.003 | -5.274
-8 | -0.321 | 0.05927 | -0.004 | -5.418
-7.5 | -0.297 | 0.054 | -0.005 | -5.505
-7 | -0.273 | 0.05001 | -0.005 | -5.465
-6.5 | -0.249 | 0.04638 | -0.006 | -5.372
-6 | -0.361 | 0.04428 | -0.006 | -8.155
-5.5 | -0.446 | 0.0101 | -0.016 | -44.187
-5 | -0.412 | 0.00971 | -0.018 | -42.427
-4.5 | -0.364 | 0.00919 | -0.019 | -39.626
-4 | -0.309 | 0.00887 | -0.02 | -34.83
-3.5 | -0.25 | 0.00857 | -0.022 | -29.182
-3 | -0.189 | 0.0084 | -0.023 | -22.489
-2.5 | -0.127 | 0.00836 | -0.024 | -15.18
-2 | -0.064 | 0.00799 | -0.026 | -8.067
-1.5 | -0.002 | 0.00831 | -0.027 | -0.195
-1 | 0.062 | 0.00636 | -0.028 | 9.684
-0.5 | 0.125 | 0.0067 | -0.029 | 18.659
0 | 0.19 | 0.00675 | -0.031 | 28.157
0.5 | 0.254 | 0.00684 | -0.032 | 37.169
1 | 0.319 | 0.00882 | -0.033 | 36.138
1.5 | 0.383 | 0.00872 | -0.034 | 43.967
2 | 0.448 | 0.0088 | -0.036 | 50.877
2.5 | 0.512 | 0.00916 | -0.037 | 55.818
3 | 0.575 | 0.00842 | -0.038 | 68.328
3.5 | 0.638 | 0.01001 | -0.039 | 63.699
4 | 0.7 | 0.00906 | -0.04 | 77.228
4.5 | 0.76 | 0.0109 | -0.041 | 69.683
5 | 0.818 | 0.01145 | -0.042 | 71.412
5.5 | 0.873 | 0.01204 | -0.044 | 72.515
6 | 0.924 | 0.01267 | -0.045 | 72.959
6.5 | 0.97 | 0.01344 | -0.046 | 72.116
7 | 1.006 | 0.01419 | -0.047 | 70.933
7.5 | 0.834 | 0.04784 | -0.026 | 17.435
8 | 0.812 | 0.05391 | -0.024 | 15.07
8.5 | 0.523 | 0.07636 | -0.023 | 6.842
9 | 0.549 | 0.08416 | -0.023 | 6.522
9.5 | 0.576 | 0.08393 | -0.024 | 6.858
10 | 0.602 | 0.08661 | -0.024 | 6.954
10.5 | 0.629 | 0.08969 | -0.025 | 7.013
11 | 0.657 | 0.09683 | -0.027 | 6.788
11.5 | 0.685 | 0.09496 | -0.028 | 7.209
12 | 0.711 | 0.09809 | -0.029 | 7.253
12.5 | 0.738 | 0.10939 | -0.029 | 6.747
13 | 0.765 | 0.11376 | -0.03 | 6.725
13.5 | 0.792 | 0.11558 | -0.03 | 6.853
14 | 0.819 | 0.12097 | -0.031 | 6.769
14.5 | 0.846 | 0.12532 | -0.031 | 6.749
15 | 0.873 | 0.12832 | -0.032 | 6.803
15.5 | 0.9 | 0.13374 | -0.033 | 6.732
16 | 0.927 | 0.13644 | -0.034 | 6.797
16.5 | 0.956 | 0.14363 | -0.035 | 6.658
17 | 0.995 | 0.13813 | -0.04 | 7.202
17.5 | 1.027 | 0.14376 | -0.042 | 7.144
18 | 1.049 | 0.15963 | -0.041 | 6.572
18.5 | 1.065 | 0.16522 | -0.038 | 6.448
19 | 1.092 | 0.17041 | -0.039 | 6.41
19.5 | 1.125 | 0.16872 | -0.041 | 6.67
20 | 1.164 | 0.1633 | -0.045 | 7.128

## 56. Re 2M Mach 0.50 (2)
BIGFOIL.COM POLAR EXPORT
usa49
USA 49 |  |  |  | Cl Max: | 1.1014 | at alpha= | 20 | deg
XFOIL ncrit=9 |  |  |  | L/D Max: | 92.7312 | at alpha= | 5.5 | deg
Re: | 2000000 |  |  | Cd Min: | 0.30204 | at alpha= | 20 | deg
Mach: | 0.5 |  |  | Cl=0 at alpha= | -1.0389 | deg
|  |  |  | @ Cl=0.1, Cd= | 0.0055716
|  |  |  | @ Cl=0.4, Cd= | 0.0065769
|  |  |  | @ Cl=0.6, Cd= | 0.0076873
alpha (deg) | Cl | Cd | Cm | Cl/Cd
-20 | -0.9711 | 0.29634 | 0.1129 | -3.277
-19.5 | -0.9486 | 0.28766 | 0.1074 | -3.2976
-19 | -0.9262 | 0.27898 | 0.1019 | -3.32
-18.5 | -0.9038 | 0.27029 | 0.0966 | -3.3438
-18 | -0.8822 | 0.26129 | 0.0916 | -3.3763
-17.5 | -0.861 | 0.25313 | 0.0867 | -3.4014
-17 | -0.8392 | 0.24496 | 0.0818 | -3.4259
-16.5 | -0.8173 | 0.23664 | 0.077 | -3.4538
-16 | -0.7944 | 0.22776 | 0.0721 | -3.4879
-15.5 | -0.7725 | 0.21889 | 0.0671 | -3.5292
-15 | -0.7519 | 0.21031 | 0.0624 | -3.5752
-14.5 | -0.7318 | 0.20176 | 0.0578 | -3.6271
-14 | -0.7122 | 0.19322 | 0.0534 | -3.686
-13.5 | -0.6934 | 0.18473 | 0.0492 | -3.7536
-13 | -0.6756 | 0.17629 | 0.0452 | -3.8323
-12.5 | -0.6587 | 0.1678 | 0.0413 | -3.9255
-12 | -0.6452 | 0.15923 | 0.0382 | -4.052
-11.5 | -0.6305 | 0.15132 | 0.0348 | -4.1667
-11 | -0.6165 | 0.14329 | 0.0314 | -4.3025
-10.5 | -0.6038 | 0.13519 | 0.0281 | -4.4663
-10 | -0.592 | 0.12692 | 0.0246 | -4.6644
-9.5 | -0.5801 | 0.11794 | 0.0204 | -4.9186
-9 | -0.571 | 0.10926 | 0.0167 | -5.2261
-8.5 | -0.5631 | 0.10052 | 0.0128 | -5.6019
-8 | -0.556 | 0.09182 | 0.0087 | -6.0553
-7.5 | -0.5499 | 0.08309 | 0.004 | -6.6181
-7 | -0.5539 | 0.07337 | -0.0025 | -7.5494
-6.5 | -0.55 | 0.06395 | -0.0127 | -8.6005
-6 | -0.5329 | 0.0534 | -0.0238 | -9.9794
-5.5 | -0.5089 | 0.04367 | -0.0304 | -11.6533
-5 | -0.4615 | 0.0328 | -0.0364 | -14.0701
-4.5 | -0.4214 | 0.01957 | -0.0382 | -21.533
-4 | -0.3721 | 0.01314 | -0.0348 | -28.3181
-3.5 | -0.3137 | 0.00963 | -0.0316 | -32.5753
-3 | -0.2519 | 0.00816 | -0.029 | -30.8701
-2.5 | -0.1879 | 0.00726 | -0.0272 | -25.8815
-2 | -0.1235 | 0.0066 | -0.0259 | -18.7121
-1 | 0.005 | 0.00628 | -0.0244 | 0.79618
-0.5 | 0.0693 | 0.00606 | -0.0244 | 11.4356
0 | 0.1309 | 0.00508 | -0.0244 | 25.7677
0.5 | 0.1939 | 0.00484 | -0.0239 | 40.062
1 | 0.2543 | 0.00503 | -0.0228 | 50.5567
1.5 | 0.3127 | 0.00554 | -0.0212 | 56.444
2 | 0.3803 | 0.0065 | -0.0218 | 58.5077
2.5 | 0.4674 | 0.00684 | -0.0261 | 68.3333
3 | 0.5289 | 0.00724 | -0.0247 | 73.0525
3.5 | 0.5924 | 0.00763 | -0.0234 | 77.6409
4 | 0.6574 | 0.00812 | -0.0222 | 80.9606
4.5 | 0.724 | 0.00856 | -0.021 | 84.5794
5 | 0.7911 | 0.00915 | -0.0195 | 86.459
5.5 | 0.8624 | 0.0093 | -0.018 | 92.7312
6 | 0.9282 | 0.0106 | -0.0152 | 87.566
6.5 | 0.9845 | 0.01332 | -0.0106 | 73.9114
7 | 1.0169 | 0.01964 | -0.0043 | 51.777
7.5 | 1.0159 | 0.02929 | 0.0018 | 34.6842
8 | 0.9932 | 0.03809 | 0.0063 | 26.0751
8.5 | 0.9578 | 0.04734 | 0.0043 | 20.2324
9 | 0.9304 | 0.06169 | -0.0096 | 15.0819
9.5 | 0.9063 | 0.07815 | -0.0216 | 11.5969
10 | 0.8838 | 0.09224 | -0.0296 | 9.5815
10.5 | 0.865 | 0.1054 | -0.0365 | 8.2068
11 | 0.8513 | 0.11809 | -0.0427 | 7.2089
11.5 | 0.843 | 0.13025 | -0.0483 | 6.4722
12 | 0.8409 | 0.1419 | -0.0537 | 5.926
12.5 | 0.8437 | 0.15307 | -0.0588 | 5.5119
13 | 0.8499 | 0.16399 | -0.0638 | 5.1826
13.5 | 0.8603 | 0.17396 | -0.0686 | 4.9454
14 | 0.8705 | 0.18463 | -0.0739 | 4.7148
14.5 | 0.8847 | 0.195 | -0.079 | 4.5369
15 | 0.9004 | 0.20523 | -0.084 | 4.3873
15.5 | 0.9171 | 0.21579 | -0.0893 | 4.25
16 | 0.935 | 0.22597 | -0.0946 | 4.1377
16.5 | 0.9528 | 0.23519 | -0.0995 | 4.0512
17 | 0.9727 | 0.24497 | -0.1048 | 3.9707
17.5 | 0.9931 | 0.25466 | -0.1102 | 3.8997
18 | 1.014 | 0.26426 | -0.1156 | 3.8371
18.5 | 1.0354 | 0.27404 | -0.1213 | 3.7783
19 | 1.0585 | 0.2843 | -0.1273 | 3.7232
19.5 | 1.0802 | 0.29357 | -0.1329 | 3.6795
20 | 1.1014 | 0.30204 | -0.1384 | 3.6465

## 57. Re 3M Mach 0.00 (1)
BIGFOIL.COM POLAR EXPORT
usa49
USA 49 |  |  |  | Cl Max: | 1.129 | at alpha= | 10.5 | deg
JavaFoil+Calcfoil stall+Eppler ext transition |  |  |  | L/D Max: | 97.899 | at alpha= | 8 | deg
Re: | 3000000 |  |  | Cd Min: | 0.00578 | at alpha= | -1 | deg
Mach: | 0 |  |  | Cl=0 at alpha= | -1.4907 | deg
|  |  |  | @ Cl=0.1, Cd= | 0.0060193
|  |  |  | @ Cl=0.4, Cd= | 0.0082329
|  |  |  | @ Cl=0.6, Cd= | 0.0080655
alpha (deg) | Cl | Cd | Cm | Cl/Cd
-13 | -0.467 | 0.08705 | 0.002 | -5.367
-12.5 | -0.482 | 0.08384 | 0.001 | -5.75
-12 | -0.495 | 0.08038 | 0.001 | -6.162
-11.5 | -0.506 | 0.07658 | 0 | -6.605
-11 | -0.514 | 0.07325 | 0 | -7.014
-10.5 | -0.519 | 0.06838 | -0.001 | -7.589
-10 | -0.521 | 0.06455 | -0.001 | -8.064
-9.5 | -0.518 | 0.05978 | -0.002 | -8.666
-9 | -0.514 | 0.05445 | -0.003 | -9.434
-8.5 | -0.507 | 0.04837 | -0.004 | -10.476
-8 | -0.593 | 0.01046 | -0.008 | -56.717
-7.5 | -0.567 | 0.00975 | -0.009 | -58.185
-7 | -0.536 | 0.00971 | -0.01 | -55.229
-6.5 | -0.5 | 0.00929 | -0.012 | -53.86
-6 | -0.46 | 0.00905 | -0.013 | -50.827
-5.5 | -0.416 | 0.00877 | -0.014 | -47.482
-5 | -0.37 | 0.00838 | -0.015 | -44.114
-4.5 | -0.321 | 0.00826 | -0.016 | -38.84
-4 | -0.27 | 0.00801 | -0.018 | -33.68
-3.5 | -0.217 | 0.00799 | -0.019 | -27.221
-3 | -0.164 | 0.00786 | -0.02 | -20.851
-2.5 | -0.11 | 0.00757 | -0.021 | -14.543
-2 | -0.056 | 0.00751 | -0.022 | -7.443
-1.5 | -0.001 | 0.00751 | -0.023 | -0.187
-1 | 0.053 | 0.00578 | -0.024 | 9.228
-0.5 | 0.108 | 0.00606 | -0.026 | 17.878
0 | 0.165 | 0.00597 | -0.027 | 27.581
0.5 | 0.22 | 0.00599 | -0.028 | 36.77
1 | 0.276 | 0.00605 | -0.029 | 45.64
1.5 | 0.332 | 0.00833 | -0.03 | 39.88
2 | 0.388 | 0.00819 | -0.031 | 47.394
2.5 | 0.444 | 0.00839 | -0.032 | 52.911
3 | 0.499 | 0.00772 | -0.033 | 64.652
3.5 | 0.555 | 0.00791 | -0.034 | 70.157
4 | 0.61 | 0.0081 | -0.035 | 75.23
4.5 | 0.664 | 0.00829 | -0.036 | 80.15
5 | 0.718 | 0.00861 | -0.037 | 83.424
5.5 | 0.772 | 0.0101 | -0.038 | 76.429
6 | 0.824 | 0.01039 | -0.039 | 79.299
6.5 | 0.876 | 0.01079 | -0.04 | 81.146
7 | 0.926 | 0.00977 | -0.041 | 94.762
7.5 | 0.975 | 0.01011 | -0.041 | 96.466
8 | 1.02 | 0.01042 | -0.042 | 97.899
8.5 | 1.056 | 0.01253 | -0.043 | 84.243
9 | 1.085 | 0.0131 | -0.044 | 82.771
9.5 | 1.107 | 0.01382 | -0.045 | 80.068
10 | 1.122 | 0.01493 | -0.046 | 75.165
10.5 | 1.129 | 0.01599 | -0.046 | 70.618
11 | 1.118 | 0.01756 | -0.047 | 63.63
11.5 | 1.049 | 0.02516 | -0.044 | 41.702
12 | 0.897 | 0.07752 | -0.027 | 11.574
12.5 | 0.88 | 0.08147 | -0.027 | 10.803
13 | 0.858 | 0.08853 | -0.027 | 9.692
13.5 | 0.832 | 0.09419 | -0.027 | 8.834
14 | 0.803 | 0.10021 | -0.027 | 8.017
14.5 | 0.772 | 0.10623 | -0.027 | 7.268
15 | 0.739 | 0.11481 | -0.027 | 6.437
15.5 | 0.705 | 0.12208 | -0.027 | 5.777

## 58. Re 3M Mach 0.00 (2)
BIGFOIL.COM POLAR EXPORT
usa49
USA 49 |  |  |  | Cl Max: | 1.4997 | at alpha= | 14.5 | deg
XFOIL ncrit=9 |  |  |  | L/D Max: | 101.156 | at alpha= | 6.5 | deg
Re: | 3000000 |  |  | Cd Min: | 0.25851 | at alpha= | 19.5 | deg
Mach: | 0 |  |  | Cl=0 at alpha= | -1.0173 | deg
|  |  |  | @ Cl=0.1, Cd= | 0.0050294
|  |  |  | @ Cl=0.4, Cd= | 0.0060088
|  |  |  | @ Cl=0.6, Cd= | 0.0068401
alpha (deg) | Cl | Cd | Cm | Cl/Cd
-3.5 | -0.2734 | 0.00655 | -0.0214 | -41.7405
-3 | -0.2188 | 0.00622 | -0.021 | -35.1768
-2.5 | -0.1635 | 0.00608 | -0.0207 | -26.8914
-2 | -0.108 | 0.00587 | -0.0205 | -18.3986
-1.5 | -0.0531 | 0.00564 | -0.0204 | -9.4149
-1 | 0.0019 | 0.00581 | -0.0205 | 0.32702
-0.5 | 0.0573 | 0.00549 | -0.0208 | 10.4372
0 | 0.112 | 0.0049 | -0.0211 | 22.8571
0.5 | 0.1671 | 0.00465 | -0.0212 | 35.9355
1 | 0.2212 | 0.00465 | -0.0211 | 47.5699
1.5 | 0.2747 | 0.00491 | -0.0208 | 55.947
2 | 0.3251 | 0.00541 | -0.0197 | 60.0924
2.5 | 0.3837 | 0.00594 | -0.0205 | 64.596
3 | 0.4477 | 0.00621 | -0.0224 | 72.0934
3.5 | 0.5022 | 0.0064 | -0.0222 | 78.4688
4 | 0.5572 | 0.00663 | -0.0221 | 84.0422
4.5 | 0.6122 | 0.0069 | -0.0221 | 88.7246
5 | 0.6671 | 0.00727 | -0.0221 | 91.7607
5.5 | 0.7224 | 0.00751 | -0.0221 | 96.1917
6 | 0.7776 | 0.00772 | -0.0223 | 100.7254
6.5 | 0.8315 | 0.00822 | -0.0222 | 101.1557
7 | 0.8849 | 0.00883 | -0.0221 | 100.2152
7.5 | 0.9379 | 0.00946 | -0.0218 | 99.1438
8 | 0.9909 | 0.01003 | -0.0216 | 98.7936
8.5 | 1.0417 | 0.01098 | -0.0211 | 94.8725
9 | 1.0925 | 0.01185 | -0.0206 | 92.1941
9.5 | 1.1437 | 0.01251 | -0.0203 | 91.4229
10 | 1.1938 | 0.0133 | -0.0199 | 89.7594
10.5 | 1.2424 | 0.01426 | -0.0192 | 87.1248
11 | 1.281 | 0.0168 | -0.0172 | 76.25
11.5 | 1.3259 | 0.01807 | -0.0162 | 73.3758
12 | 1.3684 | 0.01952 | -0.0149 | 70.1025
12.5 | 1.4078 | 0.02121 | -0.0134 | 66.3744
13 | 1.443 | 0.02318 | -0.0114 | 62.2519
13.5 | 1.4728 | 0.02546 | -0.009 | 57.8476
14 | 1.4947 | 0.02811 | -0.0059 | 53.1732
14.5 | 1.4997 | 0.03106 | -0.0009 | 48.284
15 | 1.4921 | 0.03549 | 0.0027 | 42.0428
15.5 | 1.4785 | 0.04211 | 0.0024 | 35.1104
16 | 1.451 | 0.05319 | -0.0036 | 27.2796
16.5 | 1.3874 | 0.0731 | -0.0165 | 18.9795
18.5 | 0.937 | 0.2426 | -0.0996 | 3.8623
19 | 0.9519 | 0.25064 | -0.1041 | 3.7979
19.5 | 0.9674 | 0.25851 | -0.1086 | 3.7422

## 59. Re 3M Mach 0.10 (1)
BIGFOIL.COM POLAR EXPORT
usa49
USA 49 |  |  |  | Cl Max: | 1.124 | at alpha= | 10.5 | deg
JavaFoil+Calcfoil stall+Eppler ext transition |  |  |  | L/D Max: | 97.463 | at alpha= | 8 | deg
Re: | 3000000 |  |  | Cd Min: | 0.00576 | at alpha= | -1 | deg
Mach: | 0.1 |  |  | Cl=0 at alpha= | -1.4909 | deg
|  |  |  | @ Cl=0.1, Cd= | 0.0059774
|  |  |  | @ Cl=0.4, Cd= | 0.0081975
|  |  |  | @ Cl=0.6, Cd= | 0.008065
alpha (deg) | Cl | Cd | Cm | Cl/Cd
-13 | -0.442 | 0.0863 | 0.002 | -5.118
-12.5 | -0.459 | 0.08329 | 0.001 | -5.509
-12 | -0.475 | 0.0799 | 0.001 | -5.948
-11.5 | -0.489 | 0.07673 | 0 | -6.373
-11 | -0.5 | 0.07443 | 0 | -6.714
-10.5 | -0.508 | 0.06887 | -0.001 | -7.369
-10 | -0.512 | 0.06491 | -0.001 | -7.881
-9.5 | -0.512 | 0.06054 | -0.002 | -8.449
-9 | -0.507 | 0.05612 | -0.003 | -9.027
-8.5 | -0.503 | 0.04897 | -0.004 | -10.275
-8 | -0.591 | 0.01053 | -0.008 | -56.18
-7.5 | -0.567 | 0.0098 | -0.009 | -57.846
-7 | -0.537 | 0.00966 | -0.011 | -55.53
-6.5 | -0.501 | 0.00938 | -0.012 | -53.464
-6 | -0.462 | 0.009 | -0.013 | -51.306
-5.5 | -0.418 | 0.00875 | -0.014 | -47.753
-5 | -0.371 | 0.00846 | -0.015 | -43.87
-4.5 | -0.322 | 0.00819 | -0.017 | -39.32
-4 | -0.271 | 0.00805 | -0.018 | -33.672
-3.5 | -0.219 | 0.00792 | -0.019 | -27.605
-3 | -0.165 | 0.00789 | -0.02 | -20.882
-2.5 | -0.111 | 0.0075 | -0.021 | -14.759
-2 | -0.056 | 0.00745 | -0.022 | -7.546
-1.5 | -0.001 | 0.00743 | -0.023 | -0.19
-1 | 0.054 | 0.00576 | -0.025 | 9.311
-0.5 | 0.109 | 0.00602 | -0.026 | 18.07
0 | 0.166 | 0.00598 | -0.027 | 27.692
0.5 | 0.221 | 0.00599 | -0.028 | 36.96
1 | 0.278 | 0.00606 | -0.029 | 45.829
1.5 | 0.334 | 0.00829 | -0.03 | 40.249
2 | 0.39 | 0.00816 | -0.031 | 47.759
2.5 | 0.446 | 0.00837 | -0.032 | 53.284
3 | 0.502 | 0.00769 | -0.033 | 65.248
3.5 | 0.557 | 0.00785 | -0.034 | 70.988
4 | 0.613 | 0.00813 | -0.035 | 75.35
4.5 | 0.667 | 0.00829 | -0.036 | 80.492
5 | 0.722 | 0.00857 | -0.037 | 84.18
5.5 | 0.775 | 0.01008 | -0.038 | 76.929
6 | 0.828 | 0.01048 | -0.039 | 78.996
6.5 | 0.879 | 0.01079 | -0.04 | 81.494
7 | 0.93 | 0.00977 | -0.041 | 95.192
7.5 | 0.979 | 0.01009 | -0.042 | 97
8 | 1.024 | 0.01051 | -0.042 | 97.463
8.5 | 1.058 | 0.01257 | -0.043 | 84.174
9 | 1.086 | 0.01322 | -0.044 | 82.183
9.5 | 1.107 | 0.01397 | -0.045 | 79.222
10 | 1.12 | 0.01514 | -0.046 | 73.967
10.5 | 1.124 | 0.01627 | -0.047 | 69.082
11 | 1.092 | 0.01857 | -0.046 | 58.809
11.5 | 1.01 | 0.03122 | -0.043 | 32.361
12 | 0.883 | 0.07854 | -0.027 | 11.238
12.5 | 0.861 | 0.08348 | -0.027 | 10.314
13 | 0.835 | 0.08924 | -0.027 | 9.352
13.5 | 0.804 | 0.09458 | -0.027 | 8.504
14 | 0.771 | 0.10134 | -0.027 | 7.605
14.5 | 0.735 | 0.10905 | -0.027 | 6.737
15 | 0.697 | 0.1178 | -0.027 | 5.918
15.5 | 0.659 | 0.12706 | -0.027 | 5.187

## 60. Re 3M Mach 0.10 (2)
BIGFOIL.COM POLAR EXPORT
usa49
USA 49 |  |  |  | Cl Max: | 1.4539 | at alpha= | 13.5 | deg
XFOIL ncrit=9 |  |  |  | L/D Max: | 100.981 | at alpha= | 6 | deg
Re: | 3000000 |  |  | Cd Min: | 0.26677 | at alpha= | -20 | deg
Mach: | 0.1 |  |  | Cl=0 at alpha= | -1.0181 | deg
|  |  |  | @ Cl=0.1, Cd= | 0.0050577
|  |  |  | @ Cl=0.4, Cd= | 0.0060094
|  |  |  | @ Cl=0.6, Cd= | 0.0068396
alpha (deg) | Cl | Cd | Cm | Cl/Cd
-20 | -0.875 | 0.26677 | 0.0944 | -3.28
-19.5 | -0.8574 | 0.25993 | 0.09 | -3.2986
-19 | -0.84 | 0.25297 | 0.0858 | -3.3206
-18.5 | -0.8228 | 0.24591 | 0.0816 | -3.3459
-18 | -0.8059 | 0.23873 | 0.0774 | -3.3758
-17.5 | -0.7894 | 0.23146 | 0.0733 | -3.4105
-16 | -0.7455 | 0.20731 | 0.0613 | -3.5961
-15.5 | -0.7304 | 0.20075 | 0.0578 | -3.6384
-15 | -0.7158 | 0.19395 | 0.0543 | -3.6906
-14.5 | -0.7019 | 0.18694 | 0.051 | -3.7547
-14 | -0.6886 | 0.17967 | 0.0476 | -3.8326
-13.5 | -0.6762 | 0.17218 | 0.0444 | -3.9273
-13 | -0.6646 | 0.16451 | 0.0412 | -4.0399
-12.5 | -0.6529 | 0.15639 | 0.0379 | -4.1748
-12 | -0.6437 | 0.14825 | 0.0347 | -4.342
-11.5 | -0.6354 | 0.14004 | 0.0315 | -4.5373
-11 | -0.6286 | 0.1317 | 0.0283 | -4.773
-10.5 | -0.6229 | 0.12318 | 0.0249 | -5.0568
-10 | -0.6186 | 0.11442 | 0.0213 | -5.4064
-9.5 | -0.6163 | 0.10535 | 0.0174 | -5.85
-9 | -0.6267 | 0.09419 | 0.0117 | -6.6536
-8.5 | -0.6389 | 0.08181 | 0.0035 | -7.8096
-8 | -0.6424 | 0.06607 | -0.014 | -9.723
-7 | -0.6437 | 0.01996 | -0.0251 | -32.2495
-6.5 | -0.6028 | 0.01315 | -0.0235 | -45.8403
-6 | -0.5426 | 0.0117 | -0.0247 | -46.3761
-5.5 | -0.4893 | 0.00848 | -0.0244 | -57.7005
-5 | -0.4353 | 0.00817 | -0.0238 | -53.2803
-4.5 | -0.3823 | 0.00772 | -0.023 | -49.5207
-4 | -0.3285 | 0.00726 | -0.0224 | -45.2479
-3.5 | -0.275 | 0.00663 | -0.0216 | -41.4781
-3 | -0.2201 | 0.00623 | -0.0211 | -35.3291
-2.5 | -0.1645 | 0.00609 | -0.0209 | -27.0115
-2 | -0.1086 | 0.00588 | -0.0207 | -18.4694
-1.5 | -0.0533 | 0.00567 | -0.0206 | -9.4004
-1 | 0.002 | 0.00582 | -0.0206 | 0.34364
-0.5 | 0.0577 | 0.00552 | -0.0209 | 10.4529
0 | 0.1126 | 0.00492 | -0.0212 | 22.8862
0.5 | 0.168 | 0.00466 | -0.0214 | 36.0515
1 | 0.2224 | 0.00467 | -0.0212 | 47.6231
1.5 | 0.2762 | 0.00492 | -0.0209 | 56.1382
2.5 | 0.3858 | 0.00595 | -0.0205 | 64.8403
3 | 0.4504 | 0.00622 | -0.0225 | 72.4116
3.5 | 0.5051 | 0.00641 | -0.0223 | 78.7988
4 | 0.5605 | 0.00664 | -0.0222 | 84.4127
4.5 | 0.6159 | 0.00692 | -0.0221 | 89.0029
5 | 0.6712 | 0.0073 | -0.0221 | 91.9452
5.5 | 0.7269 | 0.00752 | -0.0221 | 96.6622
6 | 0.7826 | 0.00775 | -0.0222 | 100.9806
6.5 | 0.8367 | 0.00831 | -0.022 | 100.6859
7 | 0.8906 | 0.00892 | -0.0218 | 99.843
7.5 | 0.9442 | 0.00954 | -0.0215 | 98.9727
8 | 0.9975 | 0.01016 | -0.0212 | 98.1791
8.5 | 1.0478 | 0.01134 | -0.0204 | 92.3986
9 | 1.1 | 0.01204 | -0.02 | 91.3621
9.5 | 1.1515 | 0.01277 | -0.0196 | 90.1723
10 | 1.2017 | 0.01365 | -0.0189 | 88.0366
10.5 | 1.249 | 0.01496 | -0.0179 | 83.4893
11 | 1.2873 | 0.0176 | -0.0157 | 73.142
11.5 | 1.3307 | 0.01916 | -0.0143 | 69.452
12 | 1.3707 | 0.021 | -0.0126 | 65.2714
12.5 | 1.406 | 0.02321 | -0.0104 | 60.5773
13 | 1.4347 | 0.02584 | -0.0077 | 55.5224
13.5 | 1.4539 | 0.02895 | -0.0043 | 50.2211
14 | 1.4513 | 0.0326 | 0.0013 | 44.5184
14.5 | 1.4393 | 0.03784 | 0.004 | 38.0365
15 | 1.4142 | 0.04692 | 0.0012 | 30.1407
15.5 | 1.3715 | 0.06237 | -0.0093 | 21.9897
16 | 1.2842 | 0.08844 | -0.0257 | 14.5206
16.5 | 0.9431 | 0.18264 | -0.0726 | 5.1637

## 61. Re 3M Mach 0.25 (1)
BIGFOIL.COM POLAR EXPORT
usa49
USA 49 |  |  |  | Cl Max: | 1.097 | at alpha= | 9.5 | deg
JavaFoil+Calcfoil stall+Eppler ext transition |  |  |  | L/D Max: | 97.56 | at alpha= | 7.5 | deg
Re: | 3000000 |  |  | Cd Min: | 0.0057 | at alpha= | -1 | deg
Mach: | 0.25 |  |  | Cl=0 at alpha= | -1.4911 | deg
|  |  |  | @ Cl=0.1, Cd= | 0.0059053
|  |  |  | @ Cl=0.4, Cd= | 0.13069
|  |  |  | @ Cl=0.6, Cd= | 0.13069
alpha (deg) | Cl | Cd | Cm | Cl/Cd
-12.5 | -0.241 | 0.07677 | 0.002 | -3.142
-12 | -0.292 | 0.07436 | 0.001 | -3.93
-11.5 | -0.336 | 0.07395 | 0 | -4.548
-11 | -0.376 | 0.07133 | 0 | -5.266
-10.5 | -0.409 | 0.06856 | -0.001 | -5.969
-10 | -0.436 | 0.06641 | -0.001 | -6.569
-9.5 | -0.456 | 0.06421 | -0.002 | -7.095
-9 | -0.467 | 0.0592 | -0.002 | -7.895
-8.5 | -0.472 | 0.05528 | -0.003 | -8.53
-8 | -0.468 | 0.05104 | -0.004 | -9.169
-7.5 | -0.559 | 0.01052 | -0.01 | -53.146
-7 | -0.537 | 0.00988 | -0.011 | -54.41
-6.5 | -0.506 | 0.00948 | -0.012 | -53.444
-6 | -0.469 | 0.00909 | -0.013 | -51.621
-5.5 | -0.427 | 0.00896 | -0.015 | -47.629
-5 | -0.38 | 0.00851 | -0.016 | -44.637
-4.5 | -0.33 | 0.00834 | -0.017 | -39.603
-4 | -0.278 | 0.00808 | -0.018 | -34.425
-3.5 | -0.224 | 0.00797 | -0.019 | -28.143
-3 | -0.169 | 0.00798 | -0.021 | -21.216
-2.5 | -0.114 | 0.00798 | -0.022 | -14.244
-2 | -0.058 | 0.00748 | -0.023 | -7.721
-1.5 | -0.001 | 0.00743 | -0.024 | -0.195
-1 | 0.055 | 0.0057 | -0.025 | 9.67
-0.5 | 0.112 | 0.00596 | -0.026 | 18.77
0 | 0.17 | 0.00594 | -0.027 | 28.633
0.5 | 0.228 | 0.00598 | -0.029 | 38.058
1 | 0.285 | 0.00603 | -0.03 | 47.319
1.5 | 0.343 | 0.00834 | -0.031 | 41.107
2 | 0.401 | 0.00847 | -0.032 | 47.294
2.5 | 0.458 | 0.00843 | -0.033 | 54.343
3 | 0.515 | 0.00764 | -0.034 | 67.45
3.5 | 0.572 | 0.00782 | -0.035 | 73.217
4 | 0.629 | 0.00808 | -0.036 | 77.873
4.5 | 0.685 | 0.00829 | -0.037 | 82.62
5 | 0.74 | 0.00992 | -0.038 | 74.654
5.5 | 0.795 | 0.01028 | -0.039 | 77.308
6 | 0.848 | 0.01066 | -0.04 | 79.513
6.5 | 0.9 | 0.01107 | -0.041 | 81.32
7 | 0.95 | 0.00988 | -0.042 | 96.219
7.5 | 0.999 | 0.01024 | -0.043 | 97.56
8 | 1.042 | 0.01069 | -0.044 | 97.462
8.5 | 1.07 | 0.01313 | -0.044 | 81.507
9 | 1.089 | 0.01384 | -0.045 | 78.71
9.5 | 1.097 | 0.01474 | -0.046 | 74.414
10 | 1.092 | 0.01646 | -0.047 | 66.365
10.5 | 0.87 | 0.06629 | -0.026 | 13.121
11 | 0.843 | 0.07204 | -0.026 | 11.698
11.5 | 0.804 | 0.07754 | -0.027 | 10.372
12 | 0.754 | 0.08576 | -0.026 | 8.796
12.5 | 0.695 | 0.09345 | -0.026 | 7.438
13 | 0.627 | 0.10172 | -0.026 | 6.164
13.5 | 0.552 | 0.11189 | -0.025 | 4.932
14 | 0.471 | 0.12366 | -0.024 | 3.81
14.5 | 0.386 | 0.13069 | -0.025 | 2.951

## 62. Re 3M Mach 0.25 (2)
BIGFOIL.COM POLAR EXPORT
usa49
USA 49 |  |  |  | Cl Max: | 1.2643 | at alpha= | 11 | deg
XFOIL ncrit=9 |  |  |  | L/D Max: | 101.619 | at alpha= | 6 | deg
Re: | 3000000 |  |  | Cd Min: | 0.20046 | at alpha= | 16 | deg
Mach: | 0.25 |  |  | Cl=0 at alpha= | -1.0194 | deg
|  |  |  | @ Cl=0.1, Cd= | 0.0051884
|  |  |  | @ Cl=0.4, Cd= | 0.0060115
|  |  |  | @ Cl=0.6, Cd= | 0.0068509
alpha (deg) | Cl | Cd | Cm | Cl/Cd
-6.5 | -0.5698 | 0.04062 | -0.0286 | -14.0276
-6 | -0.5274 | 0.03194 | -0.0288 | -16.5122
-5.5 | -0.5002 | 0.0121 | -0.0279 | -41.3388
-5 | -0.451 | 0.0087 | -0.0258 | -51.8391
-4.5 | -0.3955 | 0.00816 | -0.0247 | -48.4681
-4 | -0.3396 | 0.00755 | -0.0238 | -44.9801
-3.5 | -0.2838 | 0.0071 | -0.0228 | -39.9718
-3 | -0.2276 | 0.00633 | -0.022 | -35.9558
-2.5 | -0.1699 | 0.00615 | -0.0217 | -27.626
-2 | -0.1121 | 0.00595 | -0.0214 | -18.8403
-1.5 | -0.0544 | 0.00596 | -0.0213 | -9.1275
-1 | 0.0022 | 0.00589 | -0.0213 | 0.37351
0 | 0.1165 | 0.00507 | -0.0218 | 22.9783
0.5 | 0.1732 | 0.00474 | -0.0219 | 36.5401
1 | 0.2292 | 0.00478 | -0.0218 | 47.9498
1.5 | 0.2844 | 0.00506 | -0.0214 | 56.2055
2.5 | 0.3971 | 0.006 | -0.0208 | 66.1833
3 | 0.4652 | 0.00627 | -0.0231 | 74.1946
3.5 | 0.5216 | 0.00647 | -0.0227 | 80.6182
4 | 0.5787 | 0.00674 | -0.0224 | 85.8605
4.5 | 0.6363 | 0.00704 | -0.0222 | 90.3835
5 | 0.6935 | 0.00749 | -0.0219 | 92.5901
5.5 | 0.752 | 0.00763 | -0.0218 | 98.5583
6 | 0.8099 | 0.00797 | -0.0216 | 101.6186
6.5 | 0.8663 | 0.00865 | -0.0211 | 100.1503
7 | 0.9225 | 0.00941 | -0.0204 | 98.034
7.5 | 0.9789 | 0.01009 | -0.0197 | 97.0168
8 | 1.0325 | 0.0113 | -0.0184 | 91.3717
8.5 | 1.086 | 0.01245 | -0.0172 | 87.2289
9 | 1.1389 | 0.01365 | -0.0158 | 83.4359
9.5 | 1.1894 | 0.01519 | -0.0141 | 78.3015
10 | 1.232 | 0.01788 | -0.0114 | 68.9038
10.5 | 1.2504 | 0.02382 | -0.0067 | 52.4937
11 | 1.2643 | 0.02936 | -0.0023 | 43.062
11.5 | 1.2465 | 0.0367 | 0.0035 | 33.9646
12 | 1.204 | 0.04569 | 0.0059 | 26.3515
12.5 | 1.1639 | 0.05901 | -0.0033 | 19.7238
13 | 1.1195 | 0.07833 | -0.0193 | 14.2921
13.5 | 1.0437 | 0.10554 | -0.034 | 9.8891
14 | 1.0139 | 0.12101 | -0.0417 | 8.3786
14.5 | 0.9815 | 0.1376 | -0.05 | 7.133
15 | 0.9551 | 0.15413 | -0.0584 | 6.1967
15.5 | 0.9008 | 0.18277 | -0.0718 | 4.9286
16 | 0.8917 | 0.20046 | -0.0797 | 4.4483

## 63. Re 3M Mach 0.50 (1)
BIGFOIL.COM POLAR EXPORT
usa49
USA 49 |  |  |  | Cl Max: | 1.172 | at alpha= | 20 | deg
JavaFoil+Calcfoil stall+Eppler ext transition |  |  |  | L/D Max: | 81.547 | at alpha= | 4 | deg
Re: | 3000000 |  |  | Cd Min: | 0.00602 | at alpha= | 0 | deg
Mach: | 0.5 |  |  | Cl=0 at alpha= | -1.4844 | deg
|  |  |  | @ Cl=0.1, Cd= | 0.0061019
|  |  |  | @ Cl=0.4, Cd= | 0.0086074
|  |  |  | @ Cl=0.6, Cd= | 0.0087827
alpha (deg) | Cl | Cd | Cm | Cl/Cd
-20 | -0.864 | 0.16149 | 0.015 | -5.35
-19.5 | -0.843 | 0.15511 | 0.014 | -5.436
-19 | -0.822 | 0.15681 | 0.013 | -5.242
-18.5 | -0.801 | 0.15131 | 0.012 | -5.291
-18 | -0.781 | 0.15338 | 0.012 | -5.09
-17.5 | -0.76 | 0.14164 | 0.011 | -5.365
-17 | -0.738 | 0.13485 | 0.01 | -5.475
-16.5 | -0.716 | 0.12698 | 0.009 | -5.638
-16 | -0.693 | 0.12148 | 0.008 | -5.702
-15.5 | -0.669 | 0.12005 | 0.007 | -5.572
-15 | -0.647 | 0.11595 | 0.006 | -5.577
-14.5 | -0.624 | 0.11081 | 0.005 | -5.633
-14 | -0.602 | 0.10477 | 0.004 | -5.742
-13.5 | -0.579 | 0.10157 | 0.003 | -5.701
-13 | -0.557 | 0.10286 | 0.003 | -5.413
-12.5 | -0.532 | 0.09793 | 0.002 | -5.428
-12 | -0.509 | 0.09285 | 0.001 | -5.479
-11.5 | -0.486 | 0.08805 | 0 | -5.518
-11 | -0.463 | 0.08792 | 0 | -5.266
-10.5 | -0.44 | 0.08505 | -0.001 | -5.171
-10 | -0.416 | 0.08216 | -0.002 | -5.069
-9.5 | -0.393 | 0.07508 | -0.002 | -5.23
-9 | -0.369 | 0.06925 | -0.003 | -5.325
-8.5 | -0.345 | 0.06227 | -0.004 | -5.543
-8 | -0.321 | 0.05707 | -0.004 | -5.633
-7.5 | -0.298 | 0.0521 | -0.005 | -5.713
-7 | -0.274 | 0.04847 | -0.006 | -5.646
-6.5 | -0.25 | 0.04508 | -0.006 | -5.534
-6 | -0.361 | 0.04344 | -0.006 | -8.318
-5.5 | -0.447 | 0.00955 | -0.016 | -46.775
-5 | -0.412 | 0.00924 | -0.018 | -44.596
-4.5 | -0.364 | 0.00871 | -0.019 | -41.777
-4 | -0.309 | 0.00844 | -0.02 | -36.608
-3.5 | -0.25 | 0.00826 | -0.022 | -30.294
-3 | -0.189 | 0.00812 | -0.023 | -23.247
-2.5 | -0.127 | 0.00802 | -0.024 | -15.833
-2 | -0.064 | 0.00758 | -0.026 | -8.507
-1.5 | -0.002 | 0.00756 | -0.027 | -0.214
-1 | 0.062 | 0.00612 | -0.028 | 10.068
-0.5 | 0.125 | 0.00609 | -0.029 | 20.518
0 | 0.19 | 0.00602 | -0.031 | 31.597
0.5 | 0.254 | 0.00604 | -0.032 | 42.122
1 | 0.319 | 0.00846 | -0.033 | 37.69
1.5 | 0.383 | 0.00861 | -0.034 | 44.531
2 | 0.448 | 0.0086 | -0.036 | 52.072
2.5 | 0.512 | 0.00869 | -0.037 | 58.889
3 | 0.575 | 0.00912 | -0.038 | 63.047
3.5 | 0.638 | 0.00827 | -0.039 | 77.127
4 | 0.7 | 0.00858 | -0.04 | 81.547
4.5 | 0.76 | 0.01032 | -0.041 | 73.634
5 | 0.818 | 0.01078 | -0.043 | 75.857
5.5 | 0.873 | 0.01134 | -0.044 | 77.004
6 | 0.924 | 0.01193 | -0.045 | 77.486
6.5 | 0.97 | 0.01265 | -0.046 | 76.66
7 | 1.006 | 0.01337 | -0.047 | 75.255
7.5 | 1.03 | 0.0142 | -0.048 | 72.574
8 | 0.815 | 0.05191 | -0.026 | 15.699
8.5 | 0.523 | 0.07411 | -0.023 | 7.052
9 | 0.549 | 0.07879 | -0.024 | 6.971
9.5 | 0.576 | 0.07874 | -0.024 | 7.314
10 | 0.603 | 0.08131 | -0.025 | 7.412
10.5 | 0.629 | 0.08452 | -0.025 | 7.447
11 | 0.658 | 0.08914 | -0.028 | 7.383
11.5 | 0.685 | 0.09005 | -0.029 | 7.608
12 | 0.712 | 0.09308 | -0.029 | 7.649
12.5 | 0.739 | 0.10329 | -0.03 | 7.153
13 | 0.766 | 0.10637 | -0.03 | 7.198
13.5 | 0.793 | 0.11042 | -0.031 | 7.179
14 | 0.82 | 0.1154 | -0.031 | 7.104
14.5 | 0.847 | 0.11947 | -0.032 | 7.089
15 | 0.874 | 0.12074 | -0.033 | 7.238
15.5 | 0.901 | 0.12525 | -0.033 | 7.194
16 | 0.929 | 0.13183 | -0.035 | 7.047
16.5 | 0.961 | 0.13313 | -0.037 | 7.217
17 | 1.003 | 0.12724 | -0.043 | 7.884
17.5 | 1.035 | 0.13125 | -0.044 | 7.884
18 | 1.055 | 0.14864 | -0.043 | 7.096
18.5 | 1.066 | 0.15602 | -0.038 | 6.835
19 | 1.099 | 0.159 | -0.041 | 6.911
19.5 | 1.14 | 0.1505 | -0.045 | 7.576
20 | 1.172 | 0.15308 | -0.047 | 7.653

## 64. Re 3M Mach 0.50 (2)
BIGFOIL.COM POLAR EXPORT
usa49
USA 49 |  |  |  | Cl Max: | 1.1014 | at alpha= | 20 | deg
XFOIL ncrit=9 |  |  |  | L/D Max: | 101.583 | at alpha= | 5.5 | deg
Re: | 3000000 |  |  | Cd Min: | 0.30289 | at alpha= | 20 | deg
Mach: | 0.5 |  |  | Cl=0 at alpha= | -1.0224 | deg
|  |  |  | @ Cl=0.1, Cd= | 0.0057211
|  |  |  | @ Cl=0.4, Cd= | 0.0061274
|  |  |  | @ Cl=0.6, Cd= | 0.006888
alpha (deg) | Cl | Cd | Cm | Cl/Cd
-20 | -0.9731 | 0.29724 | 0.1137 | -3.2738
-19.5 | -0.9506 | 0.28856 | 0.1083 | -3.2943
-19 | -0.9281 | 0.2799 | 0.1029 | -3.3158
-18.5 | -0.9056 | 0.27122 | 0.0976 | -3.339
-18 | -0.8831 | 0.26244 | 0.0924 | -3.365
-17.5 | -0.8608 | 0.25367 | 0.0872 | -3.3934
-17 | -0.8387 | 0.24484 | 0.0822 | -3.4255
-16.5 | -0.8169 | 0.23595 | 0.0772 | -3.4622
-16 | -0.797 | 0.22662 | 0.0724 | -3.5169
-15.5 | -0.7763 | 0.21894 | 0.0679 | -3.5457
-15 | -0.7556 | 0.21095 | 0.0635 | -3.5819
-14.5 | -0.7349 | 0.20253 | 0.0591 | -3.6286
-14 | -0.7141 | 0.19389 | 0.0547 | -3.683
-13.5 | -0.6949 | 0.18535 | 0.0505 | -3.7491
-13 | -0.677 | 0.17688 | 0.0464 | -3.8275
-12.5 | -0.6601 | 0.16836 | 0.0425 | -3.9208
-12 | -0.6442 | 0.15986 | 0.0387 | -4.0298
-11.5 | -0.6298 | 0.15142 | 0.0351 | -4.1593
-11 | -0.6164 | 0.14291 | 0.0316 | -4.3132
-10.5 | -0.6046 | 0.13441 | 0.0282 | -4.4982
-10 | -0.5941 | 0.12581 | 0.0248 | -4.7222
-8 | -0.5645 | 0.09188 | 0.0099 | -6.1439
-7.5 | -0.5528 | 0.08345 | 0.005 | -6.6243
-7 | -0.5482 | 0.07455 | -0.0007 | -7.3535
-6.5 | -0.551 | 0.06451 | -0.0114 | -8.5413
-6 | -0.5353 | 0.05288 | -0.024 | -10.1229
-5.5 | -0.5056 | 0.04066 | -0.0338 | -12.4348
-5 | -0.4699 | 0.02953 | -0.0374 | -15.9126
-4.5 | -0.4344 | 0.01918 | -0.0356 | -22.6486
-4 | -0.3849 | 0.01215 | -0.0322 | -31.679
-3.5 | -0.3241 | 0.00876 | -0.0292 | -36.9977
-3 | -0.2601 | 0.00728 | -0.0271 | -35.728
-2.5 | -0.1943 | 0.0066 | -0.0258 | -29.4394
-2 | -0.1279 | 0.00641 | -0.025 | -19.9532
-1.5 | -0.0618 | 0.00628 | -0.0244 | -9.8408
-1 | 0.0029 | 0.00613 | -0.0242 | 0.47308
0 | 0.1335 | 0.00558 | -0.0244 | 23.9247
0.5 | 0.1962 | 0.00512 | -0.0245 | 38.3203
1 | 0.2597 | 0.00526 | -0.0244 | 49.3726
1.5 | 0.3189 | 0.00595 | -0.0234 | 53.5966
2 | 0.3812 | 0.00607 | -0.0222 | 62.8007
3 | 0.5319 | 0.00653 | -0.0252 | 81.4548
3.5 | 0.5954 | 0.00686 | -0.0239 | 86.793
4 | 0.6611 | 0.00726 | -0.0227 | 91.0606
4.5 | 0.7272 | 0.00786 | -0.0214 | 92.5191
5 | 0.7971 | 0.00804 | -0.0203 | 99.1418
5.5 | 0.8665 | 0.00853 | -0.0187 | 101.5826
6 | 0.9347 | 0.00956 | -0.0161 | 97.772
6.5 | 0.9953 | 0.0118 | -0.0119 | 84.3475
7 | 1.029 | 0.01802 | -0.0053 | 57.1032
7.5 | 1.0314 | 0.02758 | 0.0011 | 37.3967
8 | 1.0159 | 0.03629 | 0.0056 | 27.9939
8.5 | 0.9817 | 0.04443 | 0.0066 | 22.0954
9 | 0.9543 | 0.05731 | -0.0054 | 16.6515
9.5 | 0.9318 | 0.07316 | -0.0187 | 12.7365
10 | 0.9107 | 0.08761 | -0.027 | 10.3949
10.5 | 0.8921 | 0.10057 | -0.034 | 8.8704
11 | 0.8756 | 0.11339 | -0.0406 | 7.722
11.5 | 0.8604 | 0.12656 | -0.0471 | 6.7984
12 | 0.8538 | 0.13886 | -0.0528 | 6.1486
12.5 | 0.8518 | 0.15099 | -0.0583 | 5.6414
13 | 0.855 | 0.16276 | -0.0637 | 5.2531
13.5 | 0.8626 | 0.17382 | -0.0689 | 4.9626
14 | 0.8736 | 0.1846 | -0.074 | 4.7324
14.5 | 0.8876 | 0.19483 | -0.0791 | 4.5558
15 | 0.9037 | 0.20431 | -0.084 | 4.4232
15.5 | 0.9211 | 0.21337 | -0.089 | 4.3169
16 | 0.9377 | 0.22425 | -0.0945 | 4.1815
16.5 | 0.9561 | 0.2346 | -0.0999 | 4.0754
17.5 | 0.996 | 0.25518 | -0.1109 | 3.9031
18 | 1.0168 | 0.26371 | -0.1161 | 3.8558
18.5 | 1.0363 | 0.27348 | -0.1217 | 3.7893
19 | 1.0576 | 0.28303 | -0.1273 | 3.7367
19.5 | 1.0792 | 0.2927 | -0.133 | 3.6871
20 | 1.1014 | 0.30289 | -0.1389 | 3.6363

## 65. Re 4M Mach 0.00 (1)
BIGFOIL.COM POLAR EXPORT
usa49
USA 49 |  |  |  | Cl Max: | 1.129 | at alpha= | 10.5 | deg
JavaFoil+Calcfoil stall+Eppler ext transition |  |  |  | L/D Max: | 100.433 | at alpha= | 7.5 | deg
Re: | 4000000 |  |  | Cd Min: | 0.00591 | at alpha= | 0 | deg
Mach: | 0 |  |  | Cl=0 at alpha= | -1.4907 | deg
|  |  |  | @ Cl=0.1, Cd= | 0.006006
|  |  |  | @ Cl=0.4, Cd= | 0.0082257
|  |  |  | @ Cl=0.6, Cd= | 0.0077646
alpha (deg) | Cl | Cd | Cm | Cl/Cd
-13.5 | -0.454 | 0.0864 | 0.003 | -5.252
-13 | -0.47 | 0.08377 | 0.002 | -5.606
-12.5 | -0.484 | 0.08047 | 0.002 | -6.015
-12 | -0.496 | 0.0784 | 0.001 | -6.325
-11.5 | -0.507 | 0.07502 | 0 | -6.752
-11 | -0.514 | 0.07225 | 0 | -7.117
-10.5 | -0.52 | 0.06749 | -0.001 | -7.702
-10 | -0.521 | 0.06284 | -0.001 | -8.295
-9.5 | -0.521 | 0.05736 | -0.002 | -9.089
-9 | -0.524 | 0.04746 | -0.004 | -11.038
-8.5 | -0.611 | 0.01066 | -0.007 | -57.336
-8 | -0.593 | 0.01002 | -0.008 | -59.193
-7.5 | -0.567 | 0.00944 | -0.009 | -60.086
-7 | -0.536 | 0.00939 | -0.01 | -57.097
-6.5 | -0.5 | 0.00906 | -0.012 | -55.238
-6 | -0.46 | 0.0087 | -0.013 | -52.867
-5.5 | -0.416 | 0.00846 | -0.014 | -49.243
-5 | -0.37 | 0.00818 | -0.015 | -45.194
-4.5 | -0.321 | 0.00781 | -0.016 | -41.081
-4 | -0.27 | 0.00773 | -0.018 | -34.914
-3.5 | -0.217 | 0.00756 | -0.019 | -28.761
-3 | -0.164 | 0.00803 | -0.02 | -20.428
-2.5 | -0.11 | 0.00729 | -0.021 | -15.098
-2 | -0.056 | 0.00736 | -0.022 | -7.6
-1.5 | -0.001 | 0.00735 | -0.023 | -0.191
-1 | 0.053 | 0.0061 | -0.024 | 8.75
-0.5 | 0.108 | 0.00599 | -0.026 | 18.096
0 | 0.165 | 0.00591 | -0.027 | 27.852
0.5 | 0.22 | 0.00591 | -0.028 | 37.306
1 | 0.276 | 0.00653 | -0.029 | 42.323
1.5 | 0.332 | 0.00806 | -0.03 | 41.206
2 | 0.388 | 0.0082 | -0.031 | 47.312
2.5 | 0.444 | 0.00832 | -0.032 | 53.35
3 | 0.499 | 0.00738 | -0.033 | 67.655
3.5 | 0.555 | 0.00765 | -0.034 | 72.536
4 | 0.61 | 0.00779 | -0.035 | 78.26
4.5 | 0.664 | 0.00803 | -0.036 | 82.715
5 | 0.718 | 0.00823 | -0.037 | 87.326
5.5 | 0.772 | 0.00965 | -0.038 | 79.981
6 | 0.824 | 0.01004 | -0.039 | 82.079
6.5 | 0.876 | 0.01033 | -0.04 | 84.796
7 | 0.926 | 0.00935 | -0.041 | 99.001
7.5 | 0.975 | 0.00971 | -0.041 | 100.433
8 | 1.02 | 0.01159 | -0.042 | 88.041
8.5 | 1.056 | 0.01195 | -0.043 | 88.364
9 | 1.085 | 0.01249 | -0.044 | 86.856
9.5 | 1.107 | 0.01318 | -0.045 | 83.988
10 | 1.122 | 0.01423 | -0.046 | 78.833
10.5 | 1.129 | 0.01522 | -0.046 | 74.197
11 | 1.129 | 0.01646 | -0.047 | 68.594
11.5 | 1.093 | 0.01853 | -0.047 | 58.977
12 | 0.927 | 0.06274 | -0.035 | 14.771
12.5 | 0.9 | 0.07106 | -0.033 | 12.667
13 | 0.858 | 0.08662 | -0.027 | 9.906
13.5 | 0.832 | 0.09195 | -0.027 | 9.053
14 | 0.804 | 0.0985 | -0.028 | 8.158
14.5 | 0.773 | 0.10398 | -0.028 | 7.43
15 | 0.74 | 0.11148 | -0.028 | 6.634
15.5 | 0.706 | 0.12084 | -0.028 | 5.839

## 66. Re 4M Mach 0.00 (2)
BIGFOIL.COM POLAR EXPORT
usa49
USA 49 |  |  |  | Cl Max: | 1.5962 | at alpha= | 15.5 | deg
XFOIL ncrit=9 |  |  |  | L/D Max: | 107.047 | at alpha= | 6 | deg
Re: | 4000000 |  |  | Cd Min: | 0.26623 | at alpha= | 20 | deg
Mach: | 0 |  |  | Cl=0 at alpha= | -99 | deg
|  |  |  | @ Cl=0.1, Cd= | 0.00525
|  |  |  | @ Cl=0.4, Cd= | 0.0057347
|  |  |  | @ Cl=0.6, Cd= | 0.0064759
alpha (deg) | Cl | Cd | Cm | Cl/Cd
0 | 0.1128 | 0.00525 | -0.0211 | 21.4857
0.5 | 0.1677 | 0.00488 | -0.0214 | 34.3648
1 | 0.223 | 0.00495 | -0.0216 | 45.0505
1.5 | 0.2771 | 0.00508 | -0.0215 | 54.5472
2 | 0.3302 | 0.00564 | -0.0212 | 58.5461
2.5 | 0.3822 | 0.0057 | -0.0202 | 67.0526
3 | 0.4438 | 0.00582 | -0.0215 | 76.2543
4 | 0.558 | 0.00624 | -0.0223 | 89.4231
4.5 | 0.6132 | 0.00655 | -0.0223 | 93.6183
5.5 | 0.7242 | 0.00698 | -0.0225 | 103.7536
6 | 0.7793 | 0.00728 | -0.0226 | 107.0467
6.5 | 0.8331 | 0.00784 | -0.0225 | 106.2628
7 | 0.8868 | 0.0084 | -0.0224 | 105.5714
7.5 | 0.9408 | 0.00885 | -0.0223 | 106.3051
8 | 0.9937 | 0.00947 | -0.0221 | 104.9314
8.5 | 1.0459 | 0.01018 | -0.0218 | 102.7407
9 | 1.0981 | 0.01077 | -0.0216 | 101.9591
9.5 | 1.1497 | 0.01143 | -0.0213 | 100.5862
10 | 1.2 | 0.01223 | -0.0208 | 98.1194
10.5 | 1.2464 | 0.01366 | -0.0198 | 91.2445
11 | 1.2955 | 0.01447 | -0.0193 | 89.5301
11.5 | 1.3428 | 0.01547 | -0.0185 | 86.8003
12 | 1.3882 | 0.01664 | -0.0175 | 83.4255
12.5 | 1.4314 | 0.01799 | -0.0163 | 79.5664
13 | 1.4721 | 0.0195 | -0.0149 | 75.4923
13.5 | 1.5101 | 0.02115 | -0.0132 | 71.3995
14 | 1.5444 | 0.02299 | -0.0112 | 67.177
14.5 | 1.5738 | 0.02502 | -0.0087 | 62.9017
15 | 1.5939 | 0.0274 | -0.0051 | 58.1715
15.5 | 1.5962 | 0.03027 | 0.0001 | 52.7321
16 | 1.5915 | 0.03448 | 0.0033 | 46.1572
16.5 | 1.5776 | 0.04098 | 0.0033 | 38.4968
17 | 1.5525 | 0.05106 | -0.0014 | 30.4054
17.5 | 1.506 | 0.06654 | -0.0107 | 22.633
18 | 1.4221 | 0.09003 | -0.0242 | 15.7958
19.5 | 0.9696 | 0.25912 | -0.1089 | 3.7419
20 | 0.9857 | 0.26623 | -0.1133 | 3.7024

## 67. Re 4M Mach 0.10 (1)
BIGFOIL.COM POLAR EXPORT
usa49
USA 49 |  |  |  | Cl Max: | 1.124 | at alpha= | 10.5 | deg
JavaFoil+Calcfoil stall+Eppler ext transition |  |  |  | L/D Max: | 100.57 | at alpha= | 7.5 | deg
Re: | 4000000 |  |  | Cd Min: | 0.0059 | at alpha= | 0.5 | deg
Mach: | 0.1 |  |  | Cl=0 at alpha= | -1.4909 | deg
|  |  |  | @ Cl=0.1, Cd= | 0.0059898
|  |  |  | @ Cl=0.4, Cd= | 0.0082714
|  |  |  | @ Cl=0.6, Cd= | 0.0077329
alpha (deg) | Cl | Cd | Cm | Cl/Cd
-13 | -0.444 | 0.08251 | 0.002 | -5.378
-12.5 | -0.461 | 0.07989 | 0.002 | -5.774
-12 | -0.477 | 0.07723 | 0.001 | -6.17
-11.5 | -0.49 | 0.0751 | 0 | -6.52
-11 | -0.5 | 0.07167 | 0 | -6.982
-10.5 | -0.508 | 0.06821 | -0.001 | -7.45
-10 | -0.512 | 0.06394 | -0.001 | -8.015
-9.5 | -0.512 | 0.05937 | -0.002 | -8.628
-9 | -0.515 | 0.05057 | -0.004 | -10.179
-8.5 | -0.51 | 0.04447 | -0.005 | -11.462
-8 | -0.592 | 0.01015 | -0.008 | -58.283
-7.5 | -0.567 | 0.0095 | -0.009 | -59.706
-7 | -0.537 | 0.00934 | -0.011 | -57.468
-6.5 | -0.501 | 0.00903 | -0.012 | -55.544
-6 | -0.462 | 0.00879 | -0.013 | -52.533
-5.5 | -0.418 | 0.00853 | -0.014 | -48.987
-5 | -0.371 | 0.00823 | -0.015 | -45.138
-4.5 | -0.322 | 0.00786 | -0.017 | -41.005
-4 | -0.271 | 0.00765 | -0.018 | -35.445
-3.5 | -0.219 | 0.00759 | -0.019 | -28.771
-3 | -0.165 | 0.00809 | -0.02 | -20.378
-2.5 | -0.111 | 0.00737 | -0.021 | -15.011
-2 | -0.056 | 0.00729 | -0.022 | -7.705
-1.5 | -0.001 | 0.00726 | -0.023 | -0.194
-1 | 0.054 | 0.00604 | -0.025 | 8.879
-0.5 | 0.109 | 0.00598 | -0.026 | 18.217
0 | 0.166 | 0.00593 | -0.027 | 27.927
0.5 | 0.221 | 0.0059 | -0.028 | 37.512
1 | 0.278 | 0.00654 | -0.029 | 42.453
1.5 | 0.334 | 0.0081 | -0.03 | 41.184
2 | 0.39 | 0.00825 | -0.031 | 47.238
2.5 | 0.446 | 0.00837 | -0.032 | 53.257
3 | 0.502 | 0.00738 | -0.033 | 67.982
3.5 | 0.557 | 0.00761 | -0.034 | 73.228
4 | 0.613 | 0.00777 | -0.035 | 78.805
4.5 | 0.667 | 0.00806 | -0.036 | 82.843
5 | 0.722 | 0.00824 | -0.037 | 87.633
5.5 | 0.775 | 0.00973 | -0.038 | 79.647
6 | 0.828 | 0.01003 | -0.039 | 82.514
6.5 | 0.879 | 0.01042 | -0.04 | 84.404
7 | 0.93 | 0.00945 | -0.041 | 98.409
7.5 | 0.979 | 0.00973 | -0.042 | 100.57
8 | 1.024 | 0.01162 | -0.042 | 88.148
8.5 | 1.058 | 0.01205 | -0.043 | 87.83
9 | 1.086 | 0.0126 | -0.044 | 86.182
9.5 | 1.107 | 0.01332 | -0.045 | 83.069
10 | 1.12 | 0.01442 | -0.046 | 77.617
10.5 | 1.124 | 0.01549 | -0.047 | 72.575
11 | 1.121 | 0.0168 | -0.047 | 66.699
11.5 | 1.049 | 0.02269 | -0.045 | 46.222
12 | 0.883 | 0.07702 | -0.027 | 11.47
12.5 | 0.861 | 0.08277 | -0.027 | 10.406
13 | 0.835 | 0.08726 | -0.027 | 9.569
13.5 | 0.805 | 0.09449 | -0.027 | 8.515
14 | 0.771 | 0.0993 | -0.028 | 7.765
14.5 | 0.735 | 0.10621 | -0.028 | 6.922
15 | 0.698 | 0.11564 | -0.027 | 6.033
15.5 | 0.66 | 0.12328 | -0.027 | 5.35

## 68. Re 4M Mach 0.10 (2)
BIGFOIL.COM POLAR EXPORT
usa49
USA 49 |  |  |  | Cl Max: | 1.5539 | at alpha= | 14.5 | deg
XFOIL ncrit=9 |  |  |  | L/D Max: | 107.131 | at alpha= | 6 | deg
Re: | 4000000 |  |  | Cd Min: | 0.1822 | at alpha= | 17.5 | deg
Mach: | 0.1 |  |  | Cl=0 at alpha= | -99 | deg
|  |  |  | @ Cl=0.1, Cd= | 0.00526
|  |  |  | @ Cl=0.4, Cd= | 0.0057303
|  |  |  | @ Cl=0.6, Cd= | 0.0064756
alpha (deg) | Cl | Cd | Cm | Cl/Cd
0 | 0.1135 | 0.00526 | -0.0212 | 21.5779
0.5 | 0.1686 | 0.0049 | -0.0215 | 34.4082
1 | 0.2242 | 0.00497 | -0.0217 | 45.1107
1.5 | 0.2786 | 0.00511 | -0.0216 | 54.5205
2 | 0.332 | 0.00565 | -0.0213 | 58.7611
2.5 | 0.3844 | 0.0057 | -0.0203 | 67.4386
3 | 0.4462 | 0.00582 | -0.0215 | 76.6667
3.5 | 0.5059 | 0.00601 | -0.0224 | 84.1764
4 | 0.5614 | 0.00626 | -0.0223 | 89.6805
4.5 | 0.6169 | 0.00657 | -0.0223 | 93.8965
5 | 0.6727 | 0.00683 | -0.0223 | 98.4919
5.5 | 0.7287 | 0.007 | -0.0224 | 104.1
6 | 0.7842 | 0.00732 | -0.0225 | 107.1311
6.5 | 0.8385 | 0.00789 | -0.0223 | 106.2738
7 | 0.8927 | 0.00847 | -0.0222 | 105.3955
7.5 | 0.9471 | 0.00893 | -0.022 | 106.0582
8 | 1.0001 | 0.00966 | -0.0217 | 103.53
8.5 | 1.0531 | 0.0103 | -0.0213 | 102.2427
9 | 1.1058 | 0.01095 | -0.021 | 100.9863
9.5 | 1.1577 | 0.01166 | -0.0206 | 99.2882
10 | 1.2077 | 0.01265 | -0.0198 | 95.4704
10.5 | 1.255 | 0.01403 | -0.0187 | 89.4512
11 | 1.3038 | 0.01501 | -0.0179 | 86.8621
11.5 | 1.3503 | 0.01624 | -0.0168 | 83.1466
12 | 1.3944 | 0.0177 | -0.0155 | 78.7797
12.5 | 1.4356 | 0.01937 | -0.0138 | 74.1146
13 | 1.4736 | 0.02125 | -0.0119 | 69.3459
13.5 | 1.5075 | 0.02334 | -0.0096 | 64.5887
14 | 1.5356 | 0.02569 | -0.0068 | 59.7742
14.5 | 1.5539 | 0.02831 | -0.0029 | 54.8887
15 | 1.5509 | 0.03176 | 0.0025 | 48.8319
15.5 | 1.5408 | 0.03685 | 0.0051 | 41.8128
16 | 1.5198 | 0.04506 | 0.0031 | 33.7284
16.5 | 1.4833 | 0.05826 | -0.0048 | 25.46
17 | 1.4206 | 0.07762 | -0.0169 | 18.302
17.5 | 1.0075 | 0.1822 | -0.0732 | 5.5296

## 69. Re 4M Mach 0.25 (1)
BIGFOIL.COM POLAR EXPORT
usa49
USA 49 |  |  |  | Cl Max: | 1.097 | at alpha= | 9.5 | deg
JavaFoil+Calcfoil stall+Eppler ext transition |  |  |  | L/D Max: | 102.105 | at alpha= | 8 | deg
Re: | 4000000 |  |  | Cd Min: | 0.00587 | at alpha= | 0 | deg
Mach: | 0.25 |  |  | Cl=0 at alpha= | -1.4911 | deg
|  |  |  | @ Cl=0.1, Cd= | 0.0059463
|  |  |  | @ Cl=0.4, Cd= | 0.12556
|  |  |  | @ Cl=0.6, Cd= | 0.12556
alpha (deg) | Cl | Cd | Cm | Cl/Cd
-12.5 | -0.241 | 0.07678 | 0.002 | -3.14
-12 | -0.293 | 0.07345 | 0.001 | -3.983
-11.5 | -0.338 | 0.07106 | 0 | -4.753
-11 | -0.377 | 0.06936 | 0 | -5.438
-10.5 | -0.41 | 0.06676 | -0.001 | -6.147
-10 | -0.437 | 0.06476 | -0.002 | -6.743
-9.5 | -0.456 | 0.06188 | -0.002 | -7.366
-9 | -0.468 | 0.05846 | -0.003 | -8.002
-8.5 | -0.472 | 0.05392 | -0.003 | -8.756
-8 | -0.475 | 0.04637 | -0.005 | -10.238
-7.5 | -0.561 | 0.01011 | -0.01 | -55.476
-7 | -0.537 | 0.00953 | -0.011 | -56.36
-6.5 | -0.506 | 0.00911 | -0.012 | -55.604
-6 | -0.469 | 0.00875 | -0.013 | -53.642
-5.5 | -0.427 | 0.0086 | -0.015 | -49.597
-5 | -0.38 | 0.00829 | -0.016 | -45.856
-4.5 | -0.33 | 0.00787 | -0.017 | -41.994
-4 | -0.278 | 0.00775 | -0.018 | -35.916
-3.5 | -0.224 | 0.00763 | -0.019 | -29.403
-3 | -0.169 | 0.00769 | -0.021 | -21.996
-2.5 | -0.114 | 0.00764 | -0.022 | -14.878
-2 | -0.058 | 0.00732 | -0.023 | -7.881
-1.5 | -0.001 | 0.00725 | -0.024 | -0.2
-1 | 0.055 | 0.00597 | -0.025 | 9.23
-0.5 | 0.112 | 0.00594 | -0.026 | 18.814
0 | 0.17 | 0.00587 | -0.027 | 28.958
0.5 | 0.228 | 0.00637 | -0.029 | 35.723
1 | 0.285 | 0.00656 | -0.03 | 43.461
1.5 | 0.343 | 0.00814 | -0.031 | 42.152
2 | 0.401 | 0.00828 | -0.032 | 48.406
2.5 | 0.458 | 0.00843 | -0.033 | 54.32
3 | 0.515 | 0.00737 | -0.034 | 69.897
3.5 | 0.572 | 0.00756 | -0.035 | 75.753
4 | 0.629 | 0.00773 | -0.036 | 81.342
4.5 | 0.685 | 0.008 | -0.037 | 85.662
5 | 0.74 | 0.0083 | -0.038 | 89.206
5.5 | 0.795 | 0.00986 | -0.039 | 80.592
6 | 0.848 | 0.01024 | -0.04 | 82.827
6.5 | 0.9 | 0.01067 | -0.041 | 84.367
7 | 0.95 | 0.00954 | -0.042 | 99.635
7.5 | 0.999 | 0.00985 | -0.043 | 101.339
8 | 1.042 | 0.0102 | -0.044 | 102.105
8.5 | 1.07 | 0.0125 | -0.044 | 85.612
9 | 1.089 | 0.01319 | -0.045 | 82.555
9.5 | 1.097 | 0.01403 | -0.046 | 78.169
10 | 1.092 | 0.01562 | -0.047 | 69.915
10.5 | 0.986 | 0.02701 | -0.043 | 36.509
11 | 0.843 | 0.07082 | -0.027 | 11.901
11.5 | 0.805 | 0.07568 | -0.027 | 10.631
12 | 0.755 | 0.08307 | -0.027 | 9.086
12.5 | 0.696 | 0.09052 | -0.027 | 7.683
13 | 0.627 | 0.09833 | -0.026 | 6.382
13.5 | 0.552 | 0.1091 | -0.025 | 5.061
14 | 0.471 | 0.12124 | -0.025 | 3.889
14.5 | 0.386 | 0.12556 | -0.026 | 3.073

## 70. Re 4M Mach 0.25 (2)
BIGFOIL.COM POLAR EXPORT
usa49
USA 49 |  |  |  | Cl Max: | 1.3164 | at alpha= | 11.5 | deg
XFOIL ncrit=9 |  |  |  | L/D Max: | 106.917 | at alpha= | 6 | deg
Re: | 4000000 |  |  | Cd Min: | 0.27118 | at alpha= | -20 | deg
Mach: | 0.25 |  |  | Cl=0 at alpha= | -1.0113 | deg
|  |  |  | @ Cl=0.1, Cd= | 0.0054419
|  |  |  | @ Cl=0.4, Cd= | 0.0057563
|  |  |  | @ Cl=0.6, Cd= | 0.006473
alpha (deg) | Cl | Cd | Cm | Cl/Cd
-20 | -0.8928 | 0.27118 | 0.0978 | -3.2923
-19.5 | -0.8747 | 0.26438 | 0.0933 | -3.3085
-19 | -0.8566 | 0.25743 | 0.0889 | -3.3275
-18.5 | -0.8386 | 0.25036 | 0.0845 | -3.3496
-18 | -0.8203 | 0.24307 | 0.0803 | -3.3747
-17.5 | -0.8021 | 0.23563 | 0.0761 | -3.4041
-17 | -0.7845 | 0.22807 | 0.072 | -3.4397
-16.5 | -0.7676 | 0.22038 | 0.0679 | -3.4831
-16 | -0.7513 | 0.21225 | 0.0639 | -3.5397
-15.5 | -0.7351 | 0.20437 | 0.0599 | -3.5969
-15 | -0.7195 | 0.19671 | 0.0561 | -3.6577
-14.5 | -0.7048 | 0.18899 | 0.0525 | -3.7293
-14 | -0.6952 | 0.1798 | 0.0487 | -3.8665
-13.5 | -0.6816 | 0.17272 | 0.0454 | -3.9463
-13 | -0.6686 | 0.16559 | 0.0422 | -4.0377
-12.5 | -0.6569 | 0.15809 | 0.0391 | -4.1552
-12 | -0.6461 | 0.15034 | 0.0359 | -4.2976
-11.5 | -0.6366 | 0.14245 | 0.0328 | -4.4689
-11 | -0.6279 | 0.13436 | 0.0296 | -4.6733
-10.5 | -0.6187 | 0.12592 | 0.0263 | -4.9134
-10 | -0.6329 | 0.11186 | 0.0211 | -5.658
-9.5 | -0.6299 | 0.10312 | 0.0171 | -6.1084
-9 | -0.6258 | 0.09486 | 0.0128 | -6.5971
-8.5 | -0.6239 | 0.08614 | 0.0076 | -7.2429
-8 | -0.6282 | 0.0761 | -0.0008 | -8.2549
-7.5 | -0.6215 | 0.06156 | -0.0175 | -10.0958
-7 | -0.6071 | 0.04638 | -0.0265 | -13.0897
-6.5 | -0.591 | 0.02706 | -0.0296 | -21.8404
-6 | -0.5632 | 0.01219 | -0.0273 | -46.2018
-5.5 | -0.513 | 0.00948 | -0.0253 | -54.1139
-5 | -0.4579 | 0.00836 | -0.0241 | -54.7727
-4.5 | -0.4025 | 0.00726 | -0.0231 | -55.4408
-4 | -0.3457 | 0.00681 | -0.0223 | -50.7636
-3.5 | -0.2884 | 0.0064 | -0.0217 | -45.0625
-2.5 | -0.1725 | 0.00591 | -0.0211 | -29.1878
-2 | -0.1142 | 0.00591 | -0.0211 | -19.3232
-1.5 | -0.0563 | 0.00603 | -0.0211 | -9.3367
-1 | 0.0013 | 0.00579 | -0.0212 | 0.22453
-0.5 | 0.0598 | 0.00568 | -0.0214 | 10.5282
0 | 0.1172 | 0.00534 | -0.0218 | 21.9476
0.5 | 0.1739 | 0.005 | -0.0221 | 34.78
1 | 0.231 | 0.00505 | -0.0222 | 45.7426
1.5 | 0.2869 | 0.00523 | -0.0222 | 54.8566
2 | 0.3422 | 0.00569 | -0.0218 | 60.1406
2.5 | 0.3964 | 0.00575 | -0.0207 | 68.9391
3 | 0.4594 | 0.00586 | -0.0217 | 78.3959
3.5 | 0.5225 | 0.00607 | -0.0228 | 86.0791
4 | 0.5798 | 0.00635 | -0.0226 | 91.3071
4.5 | 0.6373 | 0.0067 | -0.0224 | 95.1194
5 | 0.6955 | 0.00693 | -0.0222 | 100.3608
5.5 | 0.754 | 0.00713 | -0.0221 | 105.7504
6 | 0.8115 | 0.00759 | -0.0219 | 106.917
6.5 | 0.8683 | 0.00822 | -0.0214 | 105.6326
7 | 0.9256 | 0.00878 | -0.0209 | 105.4214
7.5 | 0.982 | 0.0095 | -0.0202 | 103.3684
8 | 1.0375 | 0.01039 | -0.0192 | 99.8556
8.5 | 1.0929 | 0.01125 | -0.0182 | 97.1467
9 | 1.1475 | 0.01222 | -0.0171 | 93.9034
9.5 | 1.194 | 0.01451 | -0.0147 | 82.2881
10 | 1.2417 | 0.01646 | -0.0126 | 75.4374
10.5 | 1.2822 | 0.01933 | -0.0097 | 66.3321
11 | 1.3103 | 0.02357 | -0.0059 | 55.5919
11.5 | 1.3164 | 0.02977 | -0.001 | 44.219
12 | 1.288 | 0.03748 | 0.0057 | 34.365
12.5 | 1.2471 | 0.04646 | 0.0069 | 26.8424
13 | 1.2069 | 0.05989 | -0.0026 | 20.1519
13.5 | 1.1662 | 0.07755 | -0.0169 | 15.038
14 | 1.1058 | 0.10072 | -0.031 | 10.979
14.5 | 1.0294 | 0.12655 | -0.044 | 8.1343
15 | 0.9764 | 0.14866 | -0.0556 | 6.568
15.5 | 0.939 | 0.16975 | -0.0662 | 5.5317
16 | 0.9009 | 0.19644 | -0.0783 | 4.5861
16.5 | 0.9073 | 0.20818 | -0.0838 | 4.3582

## 71. Re 4M Mach 0.50 (1)
BIGFOIL.COM POLAR EXPORT
usa49
USA 49 |  |  |  | Cl Max: | 1.176 | at alpha= | 20 | deg
JavaFoil+Calcfoil stall+Eppler ext transition |  |  |  | L/D Max: | 88.742 | at alpha= | 4.5 | deg
Re: | 4000000 |  |  | Cd Min: | 0.00596 | at alpha= | 0 | deg
Mach: | 0.5 |  |  | Cl=0 at alpha= | -1.4844 | deg
|  |  |  | @ Cl=0.1, Cd= | 0.0064981
|  |  |  | @ Cl=0.4, Cd= | 0.0083774
|  |  |  | @ Cl=0.6, Cd= | 0.0084786
alpha (deg) | Cl | Cd | Cm | Cl/Cd
-20 | -0.865 | 0.15608 | 0.015 | -5.541
-19.5 | -0.844 | 0.15033 | 0.014 | -5.612
-19 | -0.822 | 0.15178 | 0.013 | -5.418
-18.5 | -0.801 | 0.14649 | 0.012 | -5.468
-18 | -0.781 | 0.15315 | 0.012 | -5.099
-17.5 | -0.761 | 0.13808 | 0.011 | -5.508
-17 | -0.739 | 0.12802 | 0.01 | -5.771
-16.5 | -0.717 | 0.12296 | 0.009 | -5.828
-16 | -0.694 | 0.11907 | 0.008 | -5.829
-15.5 | -0.67 | 0.11542 | 0.007 | -5.809
-15 | -0.647 | 0.1127 | 0.006 | -5.741
-14.5 | -0.624 | 0.10661 | 0.005 | -5.857
-14 | -0.602 | 0.1026 | 0.004 | -5.868
-13.5 | -0.579 | 0.09783 | 0.003 | -5.923
-13 | -0.557 | 0.09986 | 0.003 | -5.58
-12.5 | -0.533 | 0.09422 | 0.002 | -5.658
-12 | -0.51 | 0.08592 | 0.001 | -5.937
-11.5 | -0.488 | 0.07893 | 0 | -6.176
-11 | -0.465 | 0.07291 | 0 | -6.379
-10.5 | -0.443 | 0.06704 | -0.001 | -6.602
-10 | -0.421 | 0.06074 | -0.002 | -6.928
-9.5 | -0.393 | 0.07226 | -0.002 | -5.435
-9 | -0.369 | 0.06859 | -0.003 | -5.38
-8.5 | -0.345 | 0.06176 | -0.004 | -5.593
-8 | -0.322 | 0.05548 | -0.004 | -5.798
-7.5 | -0.298 | 0.05143 | -0.005 | -5.791
-7 | -0.274 | 0.04757 | -0.006 | -5.756
-6.5 | -0.251 | 0.04316 | -0.007 | -5.818
-6 | -0.362 | 0.04269 | -0.007 | -8.478
-5.5 | -0.447 | 0.00921 | -0.016 | -48.489
-5 | -0.412 | 0.0088 | -0.018 | -46.864
-4.5 | -0.364 | 0.00834 | -0.019 | -43.651
-4 | -0.309 | 0.00797 | -0.02 | -38.782
-3.5 | -0.25 | 0.00811 | -0.022 | -30.83
-3 | -0.189 | 0.00792 | -0.023 | -23.846
-2.5 | -0.127 | 0.0078 | -0.024 | -16.282
-2 | -0.064 | 0.00739 | -0.026 | -8.725
-1.5 | -0.002 | 0.00737 | -0.027 | -0.22
-1 | 0.062 | 0.00724 | -0.028 | 8.503
-0.5 | 0.125 | 0.00601 | -0.029 | 20.802
0 | 0.19 | 0.00596 | -0.031 | 31.887
0.5 | 0.254 | 0.00656 | -0.032 | 38.799
1 | 0.319 | 0.00814 | -0.033 | 39.15
1.5 | 0.383 | 0.00838 | -0.034 | 45.754
2 | 0.448 | 0.00837 | -0.036 | 53.487
2.5 | 0.512 | 0.00859 | -0.037 | 59.534
3 | 0.575 | 0.0088 | -0.038 | 65.354
3.5 | 0.638 | 0.00799 | -0.039 | 79.796
4 | 0.7 | 0.00822 | -0.04 | 85.059
4.5 | 0.76 | 0.00856 | -0.041 | 88.742
5 | 0.818 | 0.01039 | -0.043 | 78.729
5.5 | 0.873 | 0.01088 | -0.044 | 80.289
6 | 0.924 | 0.01143 | -0.045 | 80.868
6.5 | 0.97 | 0.0121 | -0.046 | 80.155
7 | 1.006 | 0.01285 | -0.047 | 78.323
7.5 | 1.03 | 0.01365 | -0.048 | 75.462
8 | 0.816 | 0.05073 | -0.027 | 16.087
8.5 | 0.523 | 0.07118 | -0.024 | 7.344
9 | 0.549 | 0.07434 | -0.024 | 7.391
9.5 | 0.576 | 0.07583 | -0.025 | 7.598
10 | 0.603 | 0.07835 | -0.025 | 7.695
10.5 | 0.63 | 0.08232 | -0.026 | 7.652
11 | 0.659 | 0.08645 | -0.028 | 7.619
11.5 | 0.685 | 0.08677 | -0.029 | 7.899
12 | 0.712 | 0.0907 | -0.029 | 7.855
12.5 | 0.739 | 0.09828 | -0.03 | 7.522
13 | 0.766 | 0.10333 | -0.031 | 7.416
13.5 | 0.793 | 0.10662 | -0.031 | 7.441
14 | 0.82 | 0.11159 | -0.032 | 7.351
14.5 | 0.847 | 0.11311 | -0.032 | 7.491
15 | 0.874 | 0.119 | -0.033 | 7.348
15.5 | 0.902 | 0.12135 | -0.034 | 7.43
16 | 0.933 | 0.12694 | -0.037 | 7.353
16.5 | 0.972 | 0.1243 | -0.041 | 7.822
17 | 1.009 | 0.12066 | -0.044 | 8.361
17.5 | 1.039 | 0.12668 | -0.045 | 8.2
18 | 1.056 | 0.14218 | -0.043 | 7.426
18.5 | 1.069 | 0.14843 | -0.04 | 7.205
19 | 1.111 | 0.14493 | -0.044 | 7.665
19.5 | 1.149 | 0.13845 | -0.047 | 8.301
20 | 1.176 | 0.14703 | -0.047 | 8

## 72. Re 4M Mach 0.50 (2)
BIGFOIL.COM POLAR EXPORT
usa49
USA 49 |  |  |  | Cl Max: | 1.1028 | at alpha= | 20 | deg
XFOIL ncrit=9 |  |  |  | L/D Max: | 107.854 | at alpha= | 5.5 | deg
Re: | 4000000 |  |  | Cd Min: | 0.30219 | at alpha= | 20 | deg
Mach: | 0.5 |  |  | Cl=0 at alpha= | -1.0159 | deg
|  |  |  | @ Cl=0.1, Cd= | 0.0057706
|  |  |  | @ Cl=0.4, Cd= | 0.0059099
|  |  |  | @ Cl=0.6, Cd= | 0.0064468
alpha (deg) | Cl | Cd | Cm | Cl/Cd
-20 | -0.9752 | 0.29769 | 0.114 | -3.2759
-19.5 | -0.9528 | 0.28916 | 0.1085 | -3.2951
-19 | -0.9301 | 0.28051 | 0.1032 | -3.3157
-18.5 | -0.9072 | 0.27178 | 0.098 | -3.338
-18 | -0.8845 | 0.26299 | 0.0928 | -3.3632
-17.5 | -0.8621 | 0.25422 | 0.0877 | -3.3912
-17 | -0.8399 | 0.24542 | 0.0827 | -3.4223
-16.5 | -0.818 | 0.23658 | 0.0777 | -3.4576
-16 | -0.7966 | 0.2276 | 0.0729 | -3.5
-15.5 | -0.7755 | 0.2186 | 0.0681 | -3.5476
-15 | -0.7567 | 0.20945 | 0.0634 | -3.6128
-14.5 | -0.7371 | 0.20155 | 0.0592 | -3.6572
-14 | -0.7174 | 0.19351 | 0.055 | -3.7073
-13.5 | -0.6984 | 0.18536 | 0.0509 | -3.7678
-13 | -0.6804 | 0.17724 | 0.047 | -3.8389
-12.5 | -0.6631 | 0.16885 | 0.0432 | -3.9272
-12 | -0.6458 | 0.16026 | 0.0394 | -4.0297
-11.5 | -0.6311 | 0.15178 | 0.0358 | -4.158
-11 | -0.6176 | 0.14323 | 0.0322 | -4.3119
-10.5 | -0.4581 | 0.1173 | 0.0077 | -3.9054
-10 | -0.5973 | 0.12627 | 0.0255 | -4.7303
-9.5 | -0.5901 | 0.11711 | 0.0218 | -5.0389
-9 | -0.5829 | 0.10824 | 0.0181 | -5.3853
-8.5 | -0.5759 | 0.09958 | 0.0142 | -5.7833
-8 | -0.5704 | 0.09066 | 0.0099 | -6.2916
-7.5 | -0.5653 | 0.08168 | 0.0049 | -6.9209
-7 | -0.5663 | 0.07176 | -0.002 | -7.8916
-6.5 | -0.5622 | 0.06092 | -0.015 | -9.2285
-6 | -0.5437 | 0.04897 | -0.0271 | -11.1027
-5.5 | -0.5141 | 0.03712 | -0.0347 | -13.8497
-5 | -0.4838 | 0.02672 | -0.0357 | -18.1063
-4.5 | -0.4458 | 0.01672 | -0.0337 | -26.6627
-4 | -0.3926 | 0.01058 | -0.0306 | -37.1078
-3.5 | -0.3298 | 0.00804 | -0.028 | -41.0199
-3 | -0.2638 | 0.00697 | -0.0263 | -37.8479
-2.5 | -0.1974 | 0.00632 | -0.0252 | -31.2342
-2 | -0.1302 | 0.00619 | -0.0246 | -21.0339
-1.5 | -0.0639 | 0.00624 | -0.0242 | -10.2404
-1 | 0.0021 | 0.00596 | -0.0241 | 0.35235
-0.5 | 0.0688 | 0.00587 | -0.0242 | 11.7206
0.5 | 0.1975 | 0.00546 | -0.0246 | 36.1722
1 | 0.2608 | 0.00547 | -0.0246 | 47.6782
1.5 | 0.3233 | 0.0059 | -0.0243 | 54.7966
2 | 0.3875 | 0.0059 | -0.0237 | 65.678
2.5 | 0.4503 | 0.00595 | -0.0224 | 75.6807
3.5 | 0.5971 | 0.00643 | -0.0242 | 92.8616
4 | 0.6629 | 0.00681 | -0.023 | 97.3421
4.5 | 0.7303 | 0.00722 | -0.0219 | 101.1496
5 | 0.8003 | 0.00743 | -0.0208 | 107.712
5.5 | 0.8693 | 0.00806 | -0.0191 | 107.8536
6 | 0.9377 | 0.00907 | -0.0165 | 103.3848
6.5 | 1.0023 | 0.01086 | -0.0127 | 92.2928
7 | 1.0403 | 0.01646 | -0.0062 | 63.2017
7.5 | 1.0478 | 0.02566 | 0.0002 | 40.834
8 | 1.0304 | 0.03492 | 0.0052 | 29.5074
8.5 | 0.9939 | 0.04311 | 0.0073 | 23.055
9 | 0.9641 | 0.0556 | -0.0038 | 17.3399
9.5 | 0.9415 | 0.07129 | -0.0176 | 13.2066
10 | 0.9201 | 0.08608 | -0.0262 | 10.6889
10.5 | 0.8999 | 0.09927 | -0.0334 | 9.0652
11 | 0.8828 | 0.11211 | -0.04 | 7.8744
11.5 | 0.8693 | 0.12483 | -0.0462 | 6.9639
12 | 0.8607 | 0.13743 | -0.0522 | 6.2628
12.5 | 0.8574 | 0.14973 | -0.0579 | 5.7263
13 | 0.8613 | 0.16104 | -0.0632 | 5.3484
13.5 | 0.869 | 0.17169 | -0.0682 | 5.0614
14 | 0.8797 | 0.18217 | -0.0734 | 4.829
14.5 | 0.8918 | 0.19278 | -0.0787 | 4.626
15 | 0.9057 | 0.20337 | -0.084 | 4.4535
15.5 | 0.9215 | 0.214 | -0.0893 | 4.3061
16 | 0.9386 | 0.22459 | -0.0947 | 4.1792
16.5 | 0.957 | 0.23501 | -0.1002 | 4.0722
17 | 0.9763 | 0.24527 | -0.1056 | 3.9805
17.5 | 0.9953 | 0.25483 | -0.1111 | 3.9057
18 | 0.6938 | 0.21 | -0.0633 | 3.3038
18.5 | 1.0371 | 0.27407 | -0.1221 | 3.7841
19 | 1.0584 | 0.28362 | -0.1276 | 3.7318
19.5 | 1.0803 | 0.29349 | -0.1334 | 3.6809
20 | 1.1028 | 0.30219 | -0.1389 | 3.6494

## 73. Re 5M Mach 0.00 (1)
BIGFOIL.COM POLAR EXPORT
usa49
USA 49 |  |  |  | Cl Max: | 1.129 | at alpha= | 10.5 | deg
JavaFoil+Calcfoil stall+Eppler ext transition |  |  |  | L/D Max: | 103.159 | at alpha= | 7.5 | deg
Re: | 5000000 |  |  | Cd Min: | 0.00597 | at alpha= | -0.5 | deg
Mach: | 0 |  |  | Cl=0 at alpha= | -1.4907 | deg
|  |  |  | @ Cl=0.1, Cd= | 0.0059845
|  |  |  | @ Cl=0.4, Cd= | 0.0080621
|  |  |  | @ Cl=0.6, Cd= | 0.0075382
alpha (deg) | Cl | Cd | Cm | Cl/Cd
-14 | -0.437 | 0.08954 | 0.004 | -4.875
-13.5 | -0.454 | 0.08553 | 0.003 | -5.313
-13 | -0.471 | 0.08226 | 0.002 | -5.724
-12.5 | -0.486 | 0.07819 | 0.002 | -6.216
-12 | -0.497 | 0.07648 | 0.001 | -6.502
-11.5 | -0.507 | 0.07376 | 0 | -6.872
-11 | -0.515 | 0.07083 | 0 | -7.267
-10.5 | -0.52 | 0.06597 | -0.001 | -7.885
-10 | -0.522 | 0.06204 | -0.002 | -8.419
-9.5 | -0.527 | 0.05303 | -0.003 | -9.939
-9 | -0.613 | 0.0125 | -0.005 | -48.996
-8.5 | -0.613 | 0.01025 | -0.007 | -59.84
-8 | -0.593 | 0.00956 | -0.008 | -62.026
-7.5 | -0.567 | 0.00913 | -0.009 | -62.105
-7 | -0.536 | 0.0091 | -0.01 | -58.946
-6.5 | -0.5 | 0.00878 | -0.012 | -56.988
-6 | -0.46 | 0.00852 | -0.013 | -54.016
-5.5 | -0.416 | 0.00814 | -0.014 | -51.134
-5 | -0.37 | 0.00791 | -0.015 | -46.732
-4.5 | -0.321 | 0.0077 | -0.016 | -41.633
-4 | -0.27 | 0.00761 | -0.018 | -35.454
-3.5 | -0.217 | 0.00769 | -0.019 | -28.283
-3 | -0.164 | 0.00759 | -0.02 | -21.596
-2.5 | -0.11 | 0.00718 | -0.021 | -15.34
-2 | -0.056 | 0.00715 | -0.022 | -7.819
-1.5 | -0.001 | 0.00717 | -0.023 | -0.196
-1 | 0.053 | 0.00607 | -0.024 | 8.799
-0.5 | 0.108 | 0.00597 | -0.026 | 18.16
0 | 0.165 | 0.00609 | -0.027 | 27.033
0.5 | 0.22 | 0.00623 | -0.028 | 35.392
1 | 0.276 | 0.0066 | -0.029 | 41.849
1.5 | 0.332 | 0.00769 | -0.03 | 43.195
2 | 0.388 | 0.00803 | -0.031 | 48.32
2.5 | 0.444 | 0.00818 | -0.032 | 54.216
3 | 0.499 | 0.00733 | -0.033 | 68.148
3.5 | 0.555 | 0.00744 | -0.034 | 74.511
4 | 0.61 | 0.00756 | -0.035 | 80.629
4.5 | 0.664 | 0.0078 | -0.036 | 85.122
5 | 0.718 | 0.008 | -0.037 | 89.744
5.5 | 0.772 | 0.00938 | -0.038 | 82.262
6 | 0.824 | 0.00975 | -0.039 | 84.507
6.5 | 0.876 | 0.01004 | -0.04 | 87.262
7 | 0.926 | 0.0091 | -0.041 | 101.804
7.5 | 0.975 | 0.00945 | -0.041 | 103.159
8 | 1.02 | 0.01123 | -0.042 | 90.865
8.5 | 1.056 | 0.01156 | -0.043 | 91.324
9 | 1.085 | 0.01207 | -0.044 | 89.817
9.5 | 1.107 | 0.01273 | -0.045 | 86.913
10 | 1.122 | 0.01384 | -0.046 | 81.046
10.5 | 1.129 | 0.01466 | -0.046 | 77.023
11 | 1.129 | 0.01577 | -0.047 | 71.597
11.5 | 1.122 | 0.01431 | -0.048 | 78.391
12 | 0.976 | 0.04174 | -0.041 | 23.392
12.5 | 0.925 | 0.05806 | -0.038 | 15.925
13 | 0.858 | 0.08532 | -0.027 | 10.061
13.5 | 0.833 | 0.09148 | -0.028 | 9.104
14 | 0.804 | 0.09777 | -0.028 | 8.223
14.5 | 0.773 | 0.10421 | -0.028 | 7.415
15 | 0.74 | 0.10972 | -0.028 | 6.744
15.5 | 0.706 | 0.1185 | -0.028 | 5.957

## 74. Re 5M Mach 0.00 (2)
BIGFOIL.COM POLAR EXPORT
usa49
USA 49 |  |  |  | Cl Max: | 1.6234 | at alpha= | 15.5 | deg
XFOIL ncrit=9 |  |  |  | L/D Max: | 111.98 | at alpha= | 6 | deg
Re: | 5000000 |  |  | Cd Min: | 0.10661 | at alpha= | 18.5 | deg
Mach: | 0 |  |  | Cl=0 at alpha= | -99 | deg
|  |  |  | @ Cl=0.1, Cd= | 0.00534
|  |  |  | @ Cl=0.4, Cd= | 0.005595
|  |  |  | @ Cl=0.6, Cd= | 0.0062018
alpha (deg) | Cl | Cd | Cm | Cl/Cd
0 | 0.1129 | 0.00534 | -0.021 | 21.1423
0.5 | 0.1682 | 0.00515 | -0.0214 | 32.6602
1 | 0.2234 | 0.00506 | -0.0217 | 44.1502
2 | 0.3326 | 0.00555 | -0.0217 | 59.9279
2.5 | 0.3874 | 0.0056 | -0.0215 | 69.1786
3 | 0.4382 | 0.00558 | -0.0202 | 78.5305
3.5 | 0.5035 | 0.00573 | -0.0224 | 87.8709
4 | 0.5586 | 0.006 | -0.0224 | 93.1
4.5 | 0.614 | 0.00627 | -0.0224 | 97.9266
5 | 0.6697 | 0.00645 | -0.0225 | 103.8295
5.5 | 0.7254 | 0.00665 | -0.0227 | 109.0827
6 | 0.7805 | 0.00697 | -0.0228 | 111.9799
6.5 | 0.8345 | 0.00752 | -0.0227 | 110.9707
7 | 0.8886 | 0.00802 | -0.0227 | 110.798
7.5 | 0.9426 | 0.00847 | -0.0226 | 111.2869
8 | 0.9956 | 0.00911 | -0.0224 | 109.2865
8.5 | 1.0489 | 0.00959 | -0.0223 | 109.3743
9 | 1.1014 | 0.01016 | -0.0221 | 108.4055
9.5 | 1.1531 | 0.01084 | -0.0218 | 106.3745
10 | 1.2024 | 0.01187 | -0.0212 | 101.2974
10.5 | 1.2528 | 0.0126 | -0.0208 | 99.4286
11 | 1.3027 | 0.01332 | -0.0203 | 97.8003
11.5 | 1.351 | 0.01421 | -0.0197 | 95.0739
12 | 1.3978 | 0.01524 | -0.0189 | 91.7192
12.5 | 1.4428 | 0.0164 | -0.0179 | 87.9756
13 | 1.4859 | 0.0177 | -0.0167 | 83.9492
13.5 | 1.5263 | 0.01917 | -0.0152 | 79.6192
14 | 1.5631 | 0.02089 | -0.0134 | 74.8253
14.5 | 1.5947 | 0.02292 | -0.011 | 69.5768
15 | 1.6182 | 0.02539 | -0.0078 | 63.7338
15.5 | 1.6234 | 0.02832 | -0.0024 | 57.3234
16 | 1.6129 | 0.03252 | 0.0025 | 49.5972
16.5 | 1.5912 | 0.03933 | 0.0037 | 40.4577
17 | 1.5558 | 0.0506 | -0.0012 | 30.747
17.5 | 1.5109 | 0.06581 | -0.0105 | 22.9585
18 | 1.4565 | 0.08354 | -0.0206 | 17.4348
18.5 | 1.3784 | 0.10661 | -0.033 | 12.9294

## 75. Re 5M Mach 0.10 (1)
BIGFOIL.COM POLAR EXPORT
usa49
USA 49 |  |  |  | Cl Max: | 1.124 | at alpha= | 10.5 | deg
JavaFoil+Calcfoil stall+Eppler ext transition |  |  |  | L/D Max: | 103.473 | at alpha= | 7.5 | deg
Re: | 5000000 |  |  | Cd Min: | 0.00598 | at alpha= | -0.5 | deg
Mach: | 0.1 |  |  | Cl=0 at alpha= | -1.4909 | deg
|  |  |  | @ Cl=0.1, Cd= | 0.0059833
|  |  |  | @ Cl=0.4, Cd= | 0.0080961
|  |  |  | @ Cl=0.6, Cd= | 0.0075205
alpha (deg) | Cl | Cd | Cm | Cl/Cd
-13.5 | -0.425 | 0.08542 | 0.003 | -4.976
-13 | -0.445 | 0.08194 | 0.003 | -5.426
-12.5 | -0.462 | 0.07881 | 0.002 | -5.864
-12 | -0.478 | 0.07484 | 0.001 | -6.392
-11.5 | -0.49 | 0.07407 | 0 | -6.615
-11 | -0.501 | 0.07074 | 0 | -7.081
-10.5 | -0.509 | 0.06698 | -0.001 | -7.594
-10 | -0.513 | 0.06268 | -0.002 | -8.181
-9.5 | -0.517 | 0.05596 | -0.003 | -9.236
-9 | -0.523 | 0.04514 | -0.004 | -11.58
-8.5 | -0.609 | 0.01039 | -0.007 | -58.674
-8 | -0.592 | 0.00962 | -0.008 | -61.493
-7.5 | -0.567 | 0.0092 | -0.009 | -61.638
-7 | -0.537 | 0.00916 | -0.011 | -58.612
-6.5 | -0.501 | 0.00883 | -0.012 | -56.771
-6 | -0.462 | 0.00848 | -0.013 | -54.42
-5.5 | -0.418 | 0.00809 | -0.014 | -51.688
-5 | -0.371 | 0.00785 | -0.015 | -47.29
-4.5 | -0.322 | 0.00775 | -0.017 | -41.569
-4 | -0.271 | 0.00756 | -0.018 | -35.857
-3.5 | -0.219 | 0.00771 | -0.019 | -28.343
-3 | -0.165 | 0.00763 | -0.02 | -21.611
-2.5 | -0.111 | 0.00722 | -0.021 | -15.337
-2 | -0.056 | 0.00719 | -0.022 | -7.813
-1.5 | -0.001 | 0.00711 | -0.023 | -0.199
-1 | 0.054 | 0.006 | -0.025 | 8.936
-0.5 | 0.109 | 0.00598 | -0.026 | 18.212
0 | 0.166 | 0.0061 | -0.027 | 27.155
0.5 | 0.221 | 0.00622 | -0.028 | 35.591
1 | 0.278 | 0.00659 | -0.029 | 42.101
1.5 | 0.334 | 0.00773 | -0.03 | 43.149
2 | 0.39 | 0.00808 | -0.031 | 48.259
2.5 | 0.446 | 0.00817 | -0.032 | 54.595
3 | 0.502 | 0.00731 | -0.033 | 68.668
3.5 | 0.557 | 0.00739 | -0.034 | 75.435
4 | 0.613 | 0.00756 | -0.035 | 81.003
4.5 | 0.667 | 0.0078 | -0.036 | 85.534
5 | 0.722 | 0.00801 | -0.037 | 90.091
5.5 | 0.775 | 0.00946 | -0.038 | 81.905
6 | 0.828 | 0.00975 | -0.039 | 84.918
6.5 | 0.879 | 0.01013 | -0.04 | 86.817
7 | 0.93 | 0.00919 | -0.041 | 101.208
7.5 | 0.979 | 0.00946 | -0.042 | 103.473
8 | 1.024 | 0.01133 | -0.042 | 90.365
8.5 | 1.058 | 0.01165 | -0.043 | 90.807
9 | 1.086 | 0.01218 | -0.044 | 89.158
9.5 | 1.107 | 0.01287 | -0.045 | 85.984
10 | 1.12 | 0.0139 | -0.046 | 80.532
10.5 | 1.124 | 0.0149 | -0.047 | 75.445
11 | 1.121 | 0.01614 | -0.047 | 69.423
11.5 | 1.078 | 0.01848 | -0.047 | 58.35
12 | 0.909 | 0.06404 | -0.034 | 14.196
12.5 | 0.862 | 0.08156 | -0.027 | 10.563
13 | 0.835 | 0.08682 | -0.028 | 9.623
13.5 | 0.805 | 0.09244 | -0.028 | 8.707
14 | 0.771 | 0.09967 | -0.028 | 7.739
14.5 | 0.736 | 0.10463 | -0.028 | 7.03
15 | 0.698 | 0.11341 | -0.028 | 6.154
15.5 | 0.66 | 0.11992 | -0.028 | 5.503

## 76. Re 5M Mach 0.10 (2)
BIGFOIL.COM POLAR EXPORT
usa49
USA 49 |  |  |  | Cl Max: | 1.5826 | at alpha= | 14.5 | deg
XFOIL ncrit=9 |  |  |  | L/D Max: | 112.214 | at alpha= | 6 | deg
Re: | 5000000 |  |  | Cd Min: | 0.11795 | at alpha= | 18 | deg
Mach: | 0.1 |  |  | Cl=0 at alpha= | -1.0062 | deg
|  |  |  | @ Cl=0.1, Cd= | 0.0054056
|  |  |  | @ Cl=0.4, Cd= | 0.0055723
|  |  |  | @ Cl=0.6, Cd= | 0.0061728
alpha (deg) | Cl | Cd | Cm | Cl/Cd
-8.5 | -0.8202 | 0.01551 | -0.024 | -52.882
-8 | -0.7739 | 0.01238 | -0.0229 | -62.5121
-7 | -0.6633 | 0.0091 | -0.0232 | -72.8901
-6.5 | -0.6098 | 0.00839 | -0.0225 | -72.6818
-6 | -0.5568 | 0.00771 | -0.0218 | -72.2179
-5.5 | -0.5019 | 0.00746 | -0.0214 | -67.2788
-5 | -0.4476 | 0.00681 | -0.0209 | -65.7269
-4.5 | -0.3924 | 0.00645 | -0.0206 | -60.8372
-4 | -0.3372 | 0.00616 | -0.0202 | -54.7403
-3.5 | -0.2812 | 0.00595 | -0.0201 | -47.2605
-3 | -0.2249 | 0.0058 | -0.02 | -38.7759
-2.5 | -0.1685 | 0.00574 | -0.02 | -29.3554
-2 | -0.112 | 0.00582 | -0.0202 | -19.244
-1.5 | -0.0557 | 0.00596 | -0.0203 | -9.3456
-1 | 0.0007 | 0.00565 | -0.0205 | 0.12389
-0.5 | 0.0576 | 0.00558 | -0.0208 | 10.3226
0 | 0.1135 | 0.00535 | -0.0211 | 21.215
0.5 | 0.1692 | 0.00517 | -0.0215 | 32.7273
1 | 0.2246 | 0.00508 | -0.0218 | 44.2126
1.5 | 0.2803 | 0.00536 | -0.022 | 52.2948
2 | 0.3345 | 0.00556 | -0.0218 | 60.1619
3 | 0.4408 | 0.00558 | -0.0203 | 78.9964
3.5 | 0.5065 | 0.00574 | -0.0225 | 88.2404
4 | 0.562 | 0.00602 | -0.0224 | 93.3555
5 | 0.6739 | 0.00647 | -0.0225 | 104.1577
5.5 | 0.73 | 0.00667 | -0.0226 | 109.4453
6 | 0.7855 | 0.007 | -0.0227 | 112.2143
6.5 | 0.8399 | 0.00757 | -0.0226 | 110.9511
7 | 0.8946 | 0.00806 | -0.0225 | 110.9926
7.5 | 0.949 | 0.00855 | -0.0223 | 110.9942
8 | 1.0025 | 0.00919 | -0.022 | 109.086
8.5 | 1.0563 | 0.00971 | -0.0218 | 108.7848
9 | 1.1093 | 0.01032 | -0.0215 | 107.4903
9.5 | 1.1612 | 0.01107 | -0.0211 | 104.8961
10 | 1.2109 | 0.01217 | -0.0203 | 99.4988
10.5 | 1.262 | 0.01288 | -0.0198 | 97.9814
11 | 1.3118 | 0.01375 | -0.0191 | 95.4036
11.5 | 1.3598 | 0.01482 | -0.0182 | 91.7544
12 | 1.4061 | 0.01604 | -0.017 | 87.6621
12.5 | 1.4502 | 0.01742 | -0.0157 | 83.2491
13 | 1.4917 | 0.01898 | -0.0141 | 78.5933
13.5 | 1.5294 | 0.02082 | -0.0121 | 73.4582
14 | 1.561 | 0.02309 | -0.0094 | 67.605
14.5 | 1.5826 | 0.02596 | -0.0059 | 60.963
15 | 1.5802 | 0.02957 | 0.0003 | 53.4393
15.5 | 1.5577 | 0.03517 | 0.0049 | 44.2906
16 | 1.5233 | 0.04458 | 0.0033 | 34.17
16.5 | 1.4817 | 0.05862 | -0.0053 | 25.2764
17 | 1.4354 | 0.07499 | -0.0155 | 19.1412
17.5 | 1.3806 | 0.09352 | -0.0259 | 14.7626
18 | 1.2988 | 0.11795 | -0.0387 | 11.0114

## 77. Re 5M Mach 0.25 (1)
BIGFOIL.COM POLAR EXPORT
usa49
USA 49 |  |  |  | Cl Max: | 1.097 | at alpha= | 9.5 | deg
JavaFoil+Calcfoil stall+Eppler ext transition |  |  |  | L/D Max: | 104.36 | at alpha= | 7.5 | deg
Re: | 5000000 |  |  | Cd Min: | 0.00588 | at alpha= | -0.5 | deg
Mach: | 0.25 |  |  | Cl=0 at alpha= | -1.4911 | deg
|  |  |  | @ Cl=0.1, Cd= | 0.0058968
|  |  |  | @ Cl=0.4, Cd= | 0.12307
|  |  |  | @ Cl=0.6, Cd= | 0.12307
alpha (deg) | Cl | Cd | Cm | Cl/Cd
-12.5 | -0.242 | 0.07555 | 0.002 | -3.199
-12 | -0.293 | 0.07215 | 0.001 | -4.063
-11.5 | -0.339 | 0.06914 | 0 | -4.9
-11 | -0.378 | 0.06722 | 0 | -5.63
-10.5 | -0.412 | 0.06465 | -0.001 | -6.371
-10 | -0.437 | 0.06406 | -0.002 | -6.822
-9.5 | -0.456 | 0.06167 | -0.002 | -7.4
-9 | -0.468 | 0.05741 | -0.003 | -8.157
-8.5 | -0.473 | 0.05284 | -0.004 | -8.961
-8 | -0.477 | 0.04475 | -0.005 | -10.66
-7.5 | -0.561 | 0.00979 | -0.01 | -57.293
-7 | -0.537 | 0.00934 | -0.011 | -57.553
-6.5 | -0.507 | 0.00891 | -0.012 | -56.839
-6 | -0.469 | 0.00853 | -0.013 | -55.018
-5.5 | -0.427 | 0.00824 | -0.015 | -51.818
-5 | -0.38 | 0.00801 | -0.016 | -47.444
-4.5 | -0.33 | 0.00775 | -0.017 | -42.645
-4 | -0.278 | 0.00762 | -0.018 | -36.524
-3.5 | -0.224 | 0.00768 | -0.019 | -29.199
-3 | -0.169 | 0.00765 | -0.021 | -22.129
-2.5 | -0.114 | 0.00745 | -0.022 | -15.249
-2 | -0.058 | 0.00716 | -0.023 | -8.066
-1.5 | -0.001 | 0.00712 | -0.024 | -0.204
-1 | 0.055 | 0.00596 | -0.025 | 9.245
-0.5 | 0.112 | 0.00588 | -0.026 | 19.037
0 | 0.17 | 0.00605 | -0.027 | 28.122
0.5 | 0.228 | 0.00621 | -0.029 | 36.675
1 | 0.285 | 0.0066 | -0.03 | 43.221
1.5 | 0.343 | 0.00771 | -0.031 | 44.454
2 | 0.401 | 0.00808 | -0.032 | 49.568
2.5 | 0.458 | 0.00828 | -0.033 | 55.358
3 | 0.515 | 0.0073 | -0.034 | 70.628
3.5 | 0.572 | 0.00734 | -0.035 | 78.016
4 | 0.629 | 0.00758 | -0.036 | 83.03
4.5 | 0.685 | 0.00777 | -0.037 | 88.159
5 | 0.74 | 0.00806 | -0.038 | 91.809
5.5 | 0.795 | 0.00956 | -0.039 | 83.119
6 | 0.848 | 0.00993 | -0.04 | 85.371
6.5 | 0.9 | 0.01029 | -0.041 | 87.406
7 | 0.95 | 0.00926 | -0.042 | 102.656
7.5 | 0.999 | 0.00957 | -0.043 | 104.36
8 | 1.042 | 0.01169 | -0.044 | 89.132
8.5 | 1.07 | 0.01208 | -0.044 | 88.581
9 | 1.089 | 0.01274 | -0.045 | 85.474
9.5 | 1.097 | 0.01353 | -0.046 | 81.083
10 | 1.092 | 0.015 | -0.047 | 72.827
10.5 | 1.042 | 0.018 | -0.046 | 57.898
11 | 0.843 | 0.0699 | -0.027 | 12.061
11.5 | 0.805 | 0.07526 | -0.027 | 10.696
12 | 0.755 | 0.08227 | -0.027 | 9.179
12.5 | 0.696 | 0.0904 | -0.027 | 7.695
13 | 0.628 | 0.0971 | -0.027 | 6.467
13.5 | 0.553 | 0.10629 | -0.026 | 5.198
14 | 0.472 | 0.11716 | -0.025 | 4.025
14.5 | 0.386 | 0.12307 | -0.026 | 3.137

## 78. Re 5M Mach 0.25 (2)
BIGFOIL.COM POLAR EXPORT
usa49
USA 49 |  |  |  | Cl Max: | 1.3562 | at alpha= | 11.5 | deg
XFOIL ncrit=9 |  |  |  | L/D Max: | 111.074 | at alpha= | 5.5 | deg
Re: | 5000000 |  |  | Cd Min: | 0.20497 | at alpha= | 16.5 | deg
Mach: | 0.25 |  |  | Cl=0 at alpha= | -1.0069 | deg
|  |  |  | @ Cl=0.1, Cd= | 0.0054797
|  |  |  | @ Cl=0.4, Cd= | 0.0056291
|  |  |  | @ Cl=0.6, Cd= | 0.0061784
alpha (deg) | Cl | Cd | Cm | Cl/Cd
-11.5 | -0.6449 | 0.13891 | 0.0323 | -4.6426
-10.5 | -0.6379 | 0.12059 | 0.0252 | -5.2898
-9.5 | -0.6394 | 0.10082 | 0.0164 | -6.342
-9 | -0.6353 | 0.09264 | 0.012 | -6.8577
-8.5 | -0.6328 | 0.08419 | 0.0067 | -7.5163
-8 | -0.6372 | 0.07363 | -0.0041 | -8.6541
-7.5 | -0.6265 | 0.05967 | -0.0189 | -10.4994
-7 | -0.6114 | 0.04458 | -0.0271 | -13.7147
-6.5 | -0.6046 | 0.01987 | -0.0293 | -30.4278
-6 | -0.574 | 0.01004 | -0.0252 | -57.1713
-5.5 | -0.5205 | 0.00816 | -0.0237 | -63.7868
-5 | -0.4632 | 0.00753 | -0.0229 | -61.5139
-4.5 | -0.4065 | 0.00671 | -0.0221 | -60.5812
-4 | -0.349 | 0.00638 | -0.0215 | -54.7022
-3.5 | -0.2908 | 0.00607 | -0.0212 | -47.9077
-3 | -0.2324 | 0.00594 | -0.021 | -39.1246
-2.5 | -0.174 | 0.0058 | -0.0209 | -30
-2 | -0.1155 | 0.00586 | -0.0209 | -19.7099
-1.5 | -0.0573 | 0.00598 | -0.021 | -9.5819
-1 | 0.0008 | 0.00568 | -0.0212 | 0.14085
-0.5 | 0.0596 | 0.00562 | -0.0214 | 10.605
0 | 0.1172 | 0.00542 | -0.0217 | 21.6236
0.5 | 0.1745 | 0.00526 | -0.0221 | 33.1749
1 | 0.2314 | 0.00517 | -0.0223 | 44.7582
1.5 | 0.2887 | 0.00547 | -0.0225 | 52.7788
2 | 0.3447 | 0.0056 | -0.0223 | 61.5536
2.5 | 0.4017 | 0.00563 | -0.022 | 71.3499
3.5 | 0.523 | 0.00582 | -0.0229 | 89.8625
4 | 0.5804 | 0.0061 | -0.0227 | 95.1475
5.5 | 0.7553 | 0.0068 | -0.0224 | 111.0735
6 | 0.8126 | 0.00733 | -0.0221 | 110.8595
6.5 | 0.8699 | 0.00791 | -0.0216 | 109.9747
7 | 0.9276 | 0.00839 | -0.0212 | 110.5602
7.5 | 0.9841 | 0.00913 | -0.0205 | 107.7875
8 | 1.041 | 0.00976 | -0.0198 | 106.6598
8.5 | 1.0971 | 0.01054 | -0.0189 | 104.0892
9 | 1.1512 | 0.01163 | -0.0176 | 98.9854
9.5 | 1.203 | 0.01308 | -0.0159 | 91.9725
10 | 1.2534 | 0.01469 | -0.014 | 85.3233
10.5 | 1.2981 | 0.01704 | -0.0115 | 76.1796
11 | 1.3343 | 0.02038 | -0.0082 | 65.4711
11.5 | 1.3562 | 0.02511 | -0.0039 | 54.0104
12 | 1.3548 | 0.03159 | 0.0014 | 42.887
12.5 | 1.3205 | 0.03897 | 0.008 | 33.885
13 | 1.2796 | 0.04862 | 0.007 | 26.3184
13.5 | 1.2397 | 0.06271 | -0.0037 | 19.7688
14 | 1.1956 | 0.08079 | -0.0178 | 14.7989
14.5 | 1.1336 | 0.10358 | -0.0316 | 10.9442
15 | 1.0347 | 0.13441 | -0.0475 | 7.6981
15.5 | 0.9949 | 0.15373 | -0.0579 | 6.4717
16.5 | 0.9135 | 0.20497 | -0.0828 | 4.4567

## 79. Re 5M Mach 0.50 (1)
BIGFOIL.COM POLAR EXPORT
usa49
USA 49 |  |  |  | Cl Max: | 1.18 | at alpha= | 20 | deg
JavaFoil+Calcfoil stall+Eppler ext transition |  |  |  | L/D Max: | 90.7 | at alpha= | 4.5 | deg
Re: | 5000000 |  |  | Cd Min: | 0.006 | at alpha= | -0.5 | deg
Mach: | 0.5 |  |  | Cl=0 at alpha= | -1.4844 | deg
|  |  |  | @ Cl=0.1, Cd= | 0.0064365
|  |  |  | @ Cl=0.4, Cd= | 0.0080772
|  |  |  | @ Cl=0.6, Cd= | 0.0085287
alpha (deg) | Cl | Cd | Cm | Cl/Cd
-20 | -0.866 | 0.15211 | 0.015 | -5.691
-19.5 | -0.844 | 0.14693 | 0.014 | -5.745
-19 | -0.823 | 0.14906 | 0.013 | -5.521
-18.5 | -0.802 | 0.14216 | 0.012 | -5.638
-18 | -0.781 | 0.148 | 0.012 | -5.276
-17.5 | -0.761 | 0.13312 | 0.011 | -5.715
-17 | -0.74 | 0.12793 | 0.01 | -5.783
-16.5 | -0.717 | 0.12059 | 0.009 | -5.949
-16 | -0.695 | 0.11505 | 0.008 | -6.039
-15.5 | -0.671 | 0.11286 | 0.007 | -5.949
-15 | -0.648 | 0.11048 | 0.006 | -5.865
-14.5 | -0.625 | 0.10546 | 0.005 | -5.925
-14 | -0.602 | 0.10072 | 0.004 | -5.98
-13.5 | -0.58 | 0.09565 | 0.004 | -6.06
-13 | -0.557 | 0.0979 | 0.003 | -5.694
-12.5 | -0.534 | 0.09119 | 0.002 | -5.854
-12 | -0.512 | 0.08364 | 0.001 | -6.117
-11.5 | -0.489 | 0.07611 | 0 | -6.427
-11 | -0.467 | 0.0704 | 0 | -6.627
-10.5 | -0.446 | 0.0636 | -0.001 | -7.008
-10 | -0.424 | 0.05778 | -0.002 | -7.333
-9.5 | -0.393 | 0.07095 | -0.002 | -5.536
-9 | -0.369 | 0.06707 | -0.003 | -5.503
-8.5 | -0.345 | 0.06009 | -0.004 | -5.75
-8 | -0.322 | 0.05486 | -0.004 | -5.865
-7.5 | -0.298 | 0.05072 | -0.005 | -5.874
-7 | -0.275 | 0.04636 | -0.007 | -5.934
-6.5 | -0.254 | 0.04044 | -0.008 | -6.27
-6 | -0.362 | 0.04191 | -0.007 | -8.642
-5.5 | -0.447 | 0.00913 | -0.016 | -48.928
-5 | -0.412 | 0.00858 | -0.018 | -48.068
-4.5 | -0.364 | 0.0081 | -0.019 | -44.973
-4 | -0.309 | 0.00832 | -0.02 | -37.161
-3.5 | -0.25 | 0.00793 | -0.022 | -31.527
-3 | -0.189 | 0.00777 | -0.023 | -24.311
-2.5 | -0.127 | 0.0076 | -0.024 | -16.693
-2 | -0.064 | 0.00726 | -0.026 | -8.888
-1.5 | -0.002 | 0.00719 | -0.027 | -0.225
-1 | 0.062 | 0.0071 | -0.028 | 8.673
-0.5 | 0.125 | 0.006 | -0.029 | 20.841
0 | 0.19 | 0.00619 | -0.031 | 30.696
0.5 | 0.254 | 0.00663 | -0.032 | 38.381
1 | 0.319 | 0.00781 | -0.033 | 40.829
1.5 | 0.383 | 0.00797 | -0.034 | 48.073
2 | 0.448 | 0.00838 | -0.036 | 53.384
2.5 | 0.512 | 0.0086 | -0.037 | 59.471
3 | 0.575 | 0.00887 | -0.038 | 64.862
3.5 | 0.638 | 0.00801 | -0.039 | 79.603
4 | 0.7 | 0.00805 | -0.04 | 86.893
4.5 | 0.76 | 0.00838 | -0.041 | 90.7
5 | 0.818 | 0.01009 | -0.043 | 81.081
5.5 | 0.873 | 0.01054 | -0.044 | 82.831
6 | 0.924 | 0.01108 | -0.045 | 83.395
6.5 | 0.97 | 0.01173 | -0.046 | 82.692
7 | 1.006 | 0.01245 | -0.047 | 80.855
7.5 | 1.03 | 0.01323 | -0.048 | 77.863
8 | 1.008 | 0.01424 | -0.049 | 70.777
8.5 | 0.523 | 0.06905 | -0.024 | 7.571
9 | 0.55 | 0.06194 | -0.025 | 8.88
9.5 | 0.577 | 0.06664 | -0.026 | 8.658
10 | 0.604 | 0.07326 | -0.026 | 8.239
10.5 | 0.631 | 0.07936 | -0.027 | 7.946
11 | 0.659 | 0.08589 | -0.029 | 7.672
11.5 | 0.686 | 0.08526 | -0.029 | 8.042
12 | 0.713 | 0.08807 | -0.03 | 8.093
12.5 | 0.74 | 0.09754 | -0.03 | 7.582
13 | 0.767 | 0.09929 | -0.031 | 7.721
13.5 | 0.794 | 0.10303 | -0.031 | 7.702
14 | 0.821 | 0.10803 | -0.032 | 7.596
14.5 | 0.848 | 0.1118 | -0.033 | 7.582
15 | 0.875 | 0.11632 | -0.033 | 7.521
15.5 | 0.904 | 0.11875 | -0.035 | 7.609
16 | 0.943 | 0.11825 | -0.04 | 7.978
16.5 | 0.977 | 0.11844 | -0.043 | 8.246
17 | 1.014 | 0.11478 | -0.045 | 8.834
17.5 | 1.042 | 0.12117 | -0.046 | 8.599
18 | 1.056 | 0.14345 | -0.043 | 7.36
18.5 | 1.082 | 0.13874 | -0.043 | 7.799
19 | 1.116 | 0.13905 | -0.045 | 8.028
19.5 | 1.154 | 0.13273 | -0.048 | 8.697
20 | 1.18 | 0.14213 | -0.048 | 8.302

## 80. Re 5M Mach 0.50 (2)
BIGFOIL.COM POLAR EXPORT
usa49
USA 49 |  |  |  | Cl Max: | 1.1032 | at alpha= | 20 | deg
XFOIL ncrit=9 |  |  |  | L/D Max: | 113.64 | at alpha= | 5 | deg
Re: | 5000000 |  |  | Cd Min: | 0.30272 | at alpha= | 20 | deg
Mach: | 0.5 |  |  | Cl=0 at alpha= | -1.0128 | deg
|  |  |  | @ Cl=0.1, Cd= | 0.0057742
|  |  |  | @ Cl=0.4, Cd= | 0.0057715
|  |  |  | @ Cl=0.6, Cd= | 0.006182
alpha (deg) | Cl | Cd | Cm | Cl/Cd
-13 | -0.6827 | 0.17602 | 0.047 | -3.8785
-12.5 | -0.6657 | 0.1679 | 0.0432 | -3.9649
-12 | -0.6497 | 0.15972 | 0.0396 | -4.0677
-11.5 | -0.6352 | 0.15152 | 0.0361 | -4.1922
-11 | -0.6215 | 0.14321 | 0.0326 | -4.3398
-10.5 | -0.6149 | 0.13257 | 0.0287 | -4.6383
-10 | -0.6038 | 0.12417 | 0.0254 | -4.8627
-9.5 | -0.5982 | 0.11488 | 0.0215 | -5.2072
-9 | -0.5889 | 0.10686 | 0.0179 | -5.5109
-8.5 | -0.5797 | 0.0989 | 0.0142 | -5.8615
-8 | -0.5726 | 0.09055 | 0.01 | -6.3236
-7.5 | -0.568 | 0.08173 | 0.0051 | -6.9497
-7 | -0.5659 | 0.07251 | -0.0013 | -7.8044
-6.5 | -0.562 | 0.06162 | -0.0143 | -9.1204
-6 | -0.5397 | 0.04906 | -0.0279 | -11.0008
-5.5 | -0.5178 | 0.03794 | -0.0332 | -13.6479
-5 | -0.4865 | 0.02703 | -0.0348 | -17.9985
-4.5 | -0.4477 | 0.01694 | -0.0331 | -26.4286
-4 | -0.3962 | 0.0102 | -0.0298 | -38.8431
-3.5 | -0.3334 | 0.0075 | -0.0273 | -44.4533
-3 | -0.2665 | 0.00665 | -0.0258 | -40.0752
-2.5 | -0.199 | 0.00622 | -0.0249 | -31.9936
-2 | -0.1317 | 0.00608 | -0.0244 | -21.6612
-1.5 | -0.0648 | 0.00613 | -0.0242 | -10.571
-1 | 0.0017 | 0.00585 | -0.0241 | 0.2906
-0.5 | 0.0684 | 0.00575 | -0.0242 | 11.8957
0 | 0.1336 | 0.0058 | -0.0244 | 23.0345
0.5 | 0.1981 | 0.00562 | -0.0246 | 35.2491
1 | 0.2615 | 0.0056 | -0.0247 | 46.6964
1.5 | 0.3257 | 0.00595 | -0.0247 | 54.7395
2 | 0.3905 | 0.00577 | -0.0243 | 67.6776
2.5 | 0.4556 | 0.00578 | -0.0237 | 78.8235
3 | 0.517 | 0.00586 | -0.0219 | 88.2253
3.5 | 0.595 | 0.00615 | -0.0236 | 96.748
4 | 0.6638 | 0.00659 | -0.0231 | 100.7284
4.5 | 0.7324 | 0.0068 | -0.0222 | 107.7059
5 | 0.8023 | 0.00706 | -0.021 | 113.6402
5.5 | 0.8713 | 0.00771 | -0.0193 | 113.0091
6 | 0.9409 | 0.00858 | -0.017 | 109.662
6.5 | 1.0072 | 0.01018 | -0.0133 | 98.9391
7 | 1.0494 | 0.01522 | -0.007 | 68.9488
7.5 | 1.0542 | 0.02496 | -0.0002 | 42.2356
8 | 1.0359 | 0.03443 | 0.0051 | 30.0871
8.5 | 0.9995 | 0.04251 | 0.0077 | 23.5121
9 | 0.9695 | 0.05462 | -0.0028 | 17.7499
9.5 | 0.9474 | 0.07005 | -0.0167 | 13.5246
10 | 0.9272 | 0.08485 | -0.0255 | 10.9275
10.5 | 0.9077 | 0.09794 | -0.0327 | 9.2679
11 | 0.891 | 0.11063 | -0.0392 | 8.0539
11.5 | 0.8778 | 0.12318 | -0.0454 | 7.1262
12 | 0.8693 | 0.13552 | -0.0513 | 6.4146
12.5 | 0.8659 | 0.14754 | -0.057 | 5.8689
13 | 0.8695 | 0.15864 | -0.0622 | 5.481
13.5 | 0.8722 | 0.17072 | -0.0681 | 5.109
14 | 0.8805 | 0.18204 | -0.0736 | 4.8368
14.5 | 0.8931 | 0.19257 | -0.0787 | 4.6378
15 | 0.907 | 0.20319 | -0.084 | 4.4638
15.5 | 0.9226 | 0.21364 | -0.0893 | 4.3185
16 | 0.9403 | 0.22347 | -0.0945 | 4.2077
16.5 | 0.9588 | 0.23343 | -0.0998 | 4.1074
17 | 0.9772 | 0.24485 | -0.1056 | 3.991
17.5 | 0.9971 | 0.25531 | -0.1112 | 3.9054
18 | 1.0166 | 0.26486 | -0.1168 | 3.8383
18.5 | 1.0376 | 0.27447 | -0.1223 | 3.7804
19 | 1.0602 | 0.28431 | -0.1278 | 3.729
19.5 | 1.0816 | 0.29305 | -0.1333 | 3.6908
20 | 1.1032 | 0.30272 | -0.1391 | 3.6443

## 81. Re 6M Mach 0.00 (1)
BIGFOIL.COM POLAR EXPORT
usa49
USA 49 |  |  |  | Cl Max: | 1.129 | at alpha= | 10.5 | deg
JavaFoil+Calcfoil stall+Eppler ext transition |  |  |  | L/D Max: | 105.741 | at alpha= | 7.5 | deg
Re: | 6000000 |  |  | Cd Min: | 0.00591 | at alpha= | 1 | deg
Mach: | 0 |  |  | Cl=0 at alpha= | -1.4907 | deg
|  |  |  | @ Cl=0.1, Cd= | 0.0060707
|  |  |  | @ Cl=0.4, Cd= | 0.0079843
|  |  |  | @ Cl=0.6, Cd= | 0.0076218
alpha (deg) | Cl | Cd | Cm | Cl/Cd
-14 | -0.437 | 0.0896 | 0.004 | -4.875
-13.5 | -0.457 | 0.0818 | 0.003 | -5.584
-13 | -0.472 | 0.08088 | 0.003 | -5.832
-12.5 | -0.487 | 0.07716 | 0.002 | -6.308
-12 | -0.499 | 0.07492 | 0.001 | -6.658
-11.5 | -0.507 | 0.07322 | 0 | -6.931
-11 | -0.515 | 0.07045 | 0 | -7.312
-10.5 | -0.522 | 0.06502 | -0.001 | -8.026
-10 | -0.527 | 0.0581 | -0.002 | -9.07
-9.5 | -0.532 | 0.0493 | -0.003 | -10.788
-9 | -0.624 | 0.01067 | -0.006 | -58.494
-8.5 | -0.613 | 0.01014 | -0.007 | -60.475
-8 | -0.593 | 0.00953 | -0.008 | -62.259
-7.5 | -0.567 | 0.00897 | -0.009 | -63.263
-7 | -0.536 | 0.0088 | -0.01 | -60.919
-6.5 | -0.5 | 0.0086 | -0.012 | -58.168
-6 | -0.46 | 0.00826 | -0.013 | -55.709
-5.5 | -0.416 | 0.00806 | -0.014 | -51.678
-5 | -0.37 | 0.00782 | -0.015 | -47.284
-4.5 | -0.321 | 0.00781 | -0.016 | -41.051
-4 | -0.27 | 0.00772 | -0.018 | -34.971
-3.5 | -0.217 | 0.00753 | -0.019 | -28.893
-3 | -0.164 | 0.00749 | -0.02 | -21.901
-2.5 | -0.11 | 0.00704 | -0.021 | -15.646
-2 | -0.056 | 0.00709 | -0.022 | -7.889
-1.5 | -0.001 | 0.00706 | -0.023 | -0.199
-1 | 0.053 | 0.00678 | -0.024 | 7.876
-0.5 | 0.108 | 0.00595 | -0.026 | 18.229
0 | 0.165 | 0.00672 | -0.027 | 24.518
0.5 | 0.22 | 0.00629 | -0.028 | 35.053
1 | 0.276 | 0.00591 | -0.029 | 46.695
1.5 | 0.332 | 0.00776 | -0.03 | 42.794
2 | 0.388 | 0.00795 | -0.031 | 48.769
2.5 | 0.444 | 0.00811 | -0.032 | 54.699
3 | 0.499 | 0.00746 | -0.033 | 66.943
3.5 | 0.555 | 0.00754 | -0.034 | 73.552
4 | 0.61 | 0.00764 | -0.035 | 79.757
4.5 | 0.664 | 0.00761 | -0.036 | 87.265
5 | 0.718 | 0.00791 | -0.037 | 90.835
5.5 | 0.772 | 0.00907 | -0.038 | 85.032
6 | 0.824 | 0.00942 | -0.039 | 87.471
6.5 | 0.876 | 0.00971 | -0.04 | 90.155
7 | 0.926 | 0.00879 | -0.041 | 105.392
7.5 | 0.975 | 0.00922 | -0.041 | 105.741
8 | 1.02 | 0.01088 | -0.042 | 93.812
8.5 | 1.056 | 0.01127 | -0.043 | 93.697
9 | 1.085 | 0.01172 | -0.044 | 92.515
9.5 | 1.107 | 0.01239 | -0.045 | 89.321
10 | 1.122 | 0.01342 | -0.046 | 83.58
10.5 | 1.129 | 0.01423 | -0.046 | 79.385
11 | 1.129 | 0.01527 | -0.047 | 73.979
11.5 | 1.122 | 0.01385 | -0.048 | 80.995
12 | 1.021 | 0.02799 | -0.044 | 36.484
12.5 | 0.929 | 0.05602 | -0.038 | 16.577
13 | 0.861 | 0.08371 | -0.029 | 10.285
13.5 | 0.833 | 0.09064 | -0.028 | 9.189
14 | 0.804 | 0.09684 | -0.028 | 8.305
14.5 | 0.773 | 0.10288 | -0.028 | 7.514
15 | 0.74 | 0.10911 | -0.028 | 6.782
15.5 | 0.706 | 0.11627 | -0.028 | 6.076

## 82. Re 6M Mach 0.00 (2)
BIGFOIL.COM POLAR EXPORT
usa49
USA 49 |  |  |  | Cl Max: | 1.6193 | at alpha= | 15 | deg
XFOIL ncrit=9 |  |  |  | L/D Max: | 115.95 | at alpha= | 6 | deg
Re: | 6000000 |  |  | Cd Min: | 0.23927 | at alpha= | 19.5 | deg
Mach: | 0 |  |  | Cl=0 at alpha= | -1.0035 | deg
|  |  |  | @ Cl=0.1, Cd= | 0.0054452
|  |  |  | @ Cl=0.4, Cd= | 0.0055
|  |  |  | @ Cl=0.6, Cd= | 0.0059522
alpha (deg) | Cl | Cd | Cm | Cl/Cd
-11 | -1.0352 | 0.02711 | -0.0261 | -38.1852
-10.5 | -1.0133 | 0.01999 | -0.0245 | -50.6903
-10 | -0.9738 | 0.01636 | -0.0233 | -59.5232
-9.5 | -0.9281 | 0.01394 | -0.0224 | -66.5782
-9 | -0.879 | 0.01215 | -0.0218 | -72.3457
-8.5 | -0.828 | 0.01075 | -0.0213 | -77.0233
-8 | -0.7754 | 0.0096 | -0.021 | -80.7708
-7.5 | -0.7169 | 0.00865 | -0.0219 | -82.8786
-7 | -0.664 | 0.00797 | -0.0213 | -83.3124
-6.5 | -0.6109 | 0.00752 | -0.0208 | -81.2367
-6 | -0.5568 | 0.00712 | -0.0204 | -78.2022
-5.5 | -0.5016 | 0.00702 | -0.0203 | -71.453
-5 | -0.447 | 0.00657 | -0.02 | -68.0365
-4.5 | -0.3923 | 0.00616 | -0.0197 | -63.6851
-4 | -0.3369 | 0.00592 | -0.0196 | -56.9088
-3.5 | -0.2809 | 0.00578 | -0.0196 | -48.5986
-3 | -0.2246 | 0.00578 | -0.0197 | -38.8581
-2.5 | -0.1684 | 0.00569 | -0.0198 | -29.5958
-2 | -0.1122 | 0.00579 | -0.02 | -19.3782
-1.5 | -0.0559 | 0.00587 | -0.0202 | -9.523
-1 | 0.0004 | 0.00556 | -0.0204 | 0.071942
-0.5 | 0.057 | 0.00553 | -0.0207 | 10.3074
0 | 0.1128 | 0.00542 | -0.021 | 20.8118
0.5 | 0.1685 | 0.00529 | -0.0214 | 31.8526
1 | 0.2238 | 0.00523 | -0.0217 | 42.7916
1.5 | 0.2793 | 0.0054 | -0.0219 | 51.7222
2 | 0.3345 | 0.00565 | -0.0221 | 59.2035
2.5 | 0.3895 | 0.0055 | -0.022 | 70.8182
3 | 0.4442 | 0.0055 | -0.0217 | 80.7636
3.5 | 0.4982 | 0.00553 | -0.0212 | 90.0904
4 | 0.5591 | 0.00582 | -0.0224 | 96.0653
4.5 | 0.6148 | 0.006 | -0.0225 | 102.4667
5 | 0.6706 | 0.00619 | -0.0227 | 108.336
5.5 | 0.7263 | 0.0064 | -0.0228 | 113.4844
6 | 0.7815 | 0.00674 | -0.0229 | 115.9496
6.5 | 0.8355 | 0.00729 | -0.0229 | 114.6091
7 | 0.89 | 0.00773 | -0.0229 | 115.1358
7.5 | 0.944 | 0.0082 | -0.0228 | 115.122
8 | 0.9975 | 0.00873 | -0.0227 | 114.2612
8.5 | 1.051 | 0.00919 | -0.0227 | 114.3634
9 | 1.1036 | 0.00977 | -0.0225 | 112.958
9.5 | 1.1552 | 0.01048 | -0.0221 | 110.229
10 | 1.2057 | 0.01132 | -0.0217 | 106.5106
10.5 | 1.257 | 0.01192 | -0.0214 | 105.453
11 | 1.3073 | 0.01259 | -0.021 | 103.8364
11.5 | 1.3562 | 0.01343 | -0.0205 | 100.9829
12 | 1.4035 | 0.01441 | -0.0197 | 97.3976
12.5 | 1.4491 | 0.01555 | -0.0187 | 93.1897
13 | 1.4925 | 0.01684 | -0.0176 | 88.6283
13.5 | 1.5331 | 0.01837 | -0.0161 | 83.4567
14 | 1.5697 | 0.02019 | -0.0141 | 77.7464
14.5 | 1.6002 | 0.02241 | -0.0116 | 71.4056
15 | 1.6193 | 0.02538 | -0.0079 | 63.8022
15.5 | 1.6093 | 0.02936 | -0.001 | 54.8127
16 | 1.6079 | 0.03296 | 0.0028 | 48.7834
16.5 | 1.6032 | 0.03793 | 0.0039 | 42.2673
17 | 1.5946 | 0.04479 | 0.0019 | 35.6017
17.5 | 1.5653 | 0.05642 | -0.0046 | 27.7437
18 | 1.4834 | 0.07858 | -0.0178 | 18.8776
19 | 0.976 | 0.23114 | -0.0984 | 4.2225
19.5 | 0.9883 | 0.23927 | -0.1032 | 4.1305

## 83. Re 6M Mach 0.10 (1)
BIGFOIL.COM POLAR EXPORT
usa49
USA 49 |  |  |  | Cl Max: | 1.124 | at alpha= | 10.5 | deg
JavaFoil+Calcfoil stall+Eppler ext transition |  |  |  | L/D Max: | 105.942 | at alpha= | 7.5 | deg
Re: | 6000000 |  |  | Cd Min: | 0.00589 | at alpha= | 1 | deg
Mach: | 0.1 |  |  | Cl=0 at alpha= | -1.4909 | deg
|  |  |  | @ Cl=0.1, Cd= | 0.0060918
|  |  |  | @ Cl=0.4, Cd= | 0.0079421
|  |  |  | @ Cl=0.6, Cd= | 0.0076682
alpha (deg) | Cl | Cd | Cm | Cl/Cd
-14 | -0.404 | 0.08882 | 0.004 | -4.553
-13.5 | -0.427 | 0.0815 | 0.003 | -5.24
-13 | -0.447 | 0.07763 | 0.003 | -5.755
-12.5 | -0.465 | 0.07517 | 0.002 | -6.183
-12 | -0.479 | 0.07398 | 0.001 | -6.479
-11.5 | -0.491 | 0.07274 | 0 | -6.754
-11 | -0.501 | 0.06985 | 0 | -7.176
-10.5 | -0.509 | 0.06646 | -0.001 | -7.658
-10 | -0.515 | 0.061 | -0.002 | -8.443
-9.5 | -0.521 | 0.05254 | -0.003 | -9.917
-9 | -0.611 | 0.01195 | -0.006 | -51.081
-8.5 | -0.609 | 0.01029 | -0.007 | -59.206
-8 | -0.592 | 0.00955 | -0.008 | -61.961
-7.5 | -0.567 | 0.00903 | -0.009 | -62.797
-7 | -0.537 | 0.00888 | -0.011 | -60.461
-6.5 | -0.502 | 0.00866 | -0.012 | -57.924
-6 | -0.462 | 0.00819 | -0.013 | -56.353
-5.5 | -0.418 | 0.00799 | -0.014 | -52.341
-5 | -0.371 | 0.00778 | -0.015 | -47.753
-4.5 | -0.322 | 0.00785 | -0.017 | -41.064
-4 | -0.271 | 0.00766 | -0.018 | -35.377
-3.5 | -0.219 | 0.00756 | -0.019 | -28.895
-3 | -0.165 | 0.0075 | -0.02 | -21.973
-2.5 | -0.111 | 0.00709 | -0.021 | -15.61
-2 | -0.056 | 0.00702 | -0.022 | -8.007
-1.5 | -0.001 | 0.00701 | -0.023 | -0.201
-1 | 0.054 | 0.00697 | -0.025 | 7.693
-0.5 | 0.109 | 0.00592 | -0.026 | 18.395
0 | 0.166 | 0.00666 | -0.027 | 24.87
0.5 | 0.221 | 0.00623 | -0.028 | 35.573
1 | 0.278 | 0.00589 | -0.029 | 47.134
1.5 | 0.334 | 0.00774 | -0.03 | 43.145
2 | 0.39 | 0.00791 | -0.031 | 49.26
2.5 | 0.446 | 0.00809 | -0.032 | 55.104
3 | 0.502 | 0.00742 | -0.033 | 67.604
3.5 | 0.557 | 0.00753 | -0.034 | 73.99
4 | 0.613 | 0.00771 | -0.035 | 79.501
4.5 | 0.667 | 0.00761 | -0.036 | 87.675
5 | 0.722 | 0.00787 | -0.037 | 91.672
5.5 | 0.775 | 0.00913 | -0.038 | 84.865
6 | 0.828 | 0.00941 | -0.039 | 87.961
6.5 | 0.879 | 0.00987 | -0.04 | 89.066
7 | 0.93 | 0.00888 | -0.041 | 104.754
7.5 | 0.979 | 0.00924 | -0.042 | 105.942
8 | 1.024 | 0.01098 | -0.043 | 93.26
8.5 | 1.058 | 0.0113 | -0.043 | 93.678
9 | 1.086 | 0.01185 | -0.044 | 91.672
9.5 | 1.107 | 0.01247 | -0.045 | 88.767
10 | 1.12 | 0.01361 | -0.046 | 82.285
10.5 | 1.124 | 0.01445 | -0.047 | 77.815
11 | 1.121 | 0.01562 | -0.047 | 71.729
11.5 | 1.109 | 0.01425 | -0.048 | 77.8
12 | 0.936 | 0.05135 | -0.038 | 18.229
12.5 | 0.866 | 0.07862 | -0.029 | 11.012
13 | 0.835 | 0.08616 | -0.028 | 9.696
13.5 | 0.805 | 0.09159 | -0.028 | 8.79
14 | 0.772 | 0.09843 | -0.028 | 7.839
14.5 | 0.736 | 0.10471 | -0.028 | 7.028
15 | 0.698 | 0.11135 | -0.028 | 6.27
15.5 | 0.66 | 0.11832 | -0.028 | 5.58

## 84. Re 6M Mach 0.10 (2)
BIGFOIL.COM POLAR EXPORT
usa49
USA 49 |  |  |  | Cl Max: | 1.5767 | at alpha= | 14.5 | deg
XFOIL ncrit=9 |  |  |  | L/D Max: | 115.463 | at alpha= | 6 | deg
Re: | 6000000 |  |  | Cd Min: | 0.26642 | at alpha= | 20 | deg
Mach: | 0.1 |  |  | Cl=0 at alpha= | -1.0035 | deg
|  |  |  | @ Cl=0.1, Cd= | 0.0054563
|  |  |  | @ Cl=0.4, Cd= | 0.0055
|  |  |  | @ Cl=0.6, Cd= | 0.0059606
alpha (deg) | Cl | Cd | Cm | Cl/Cd
-11.5 | -0.6526 | 0.13593 | 0.0315 | -4.801
-10 | -0.964 | 0.02139 | -0.0258 | -45.0678
-9.5 | -0.9281 | 0.01647 | -0.0243 | -56.3509
-9 | -0.8824 | 0.01366 | -0.0233 | -64.5974
-8.5 | -0.8326 | 0.0117 | -0.0225 | -71.1624
-8 | -0.7806 | 0.01021 | -0.0219 | -76.4545
-7.5 | -0.7219 | 0.00903 | -0.0227 | -79.9446
-7 | -0.6687 | 0.00822 | -0.022 | -81.3504
-6.5 | -0.6153 | 0.0077 | -0.0213 | -79.9091
-6 | -0.5608 | 0.0072 | -0.0208 | -77.8889
-5.5 | -0.5052 | 0.00703 | -0.0206 | -71.8634
-5 | -0.4496 | 0.00675 | -0.0204 | -66.6074
-4.5 | -0.3948 | 0.00619 | -0.02 | -63.7803
-4 | -0.339 | 0.00595 | -0.0198 | -56.9748
-3.5 | -0.2826 | 0.0058 | -0.0198 | -48.7241
-3 | -0.226 | 0.00578 | -0.0198 | -39.1003
-2.5 | -0.1694 | 0.00569 | -0.0199 | -29.7715
-2 | -0.1128 | 0.00579 | -0.0201 | -19.4819
-1.5 | -0.0562 | 0.00588 | -0.0203 | -9.5578
-1 | 0.0004 | 0.00556 | -0.0205 | 0.071942
-0.5 | 0.0574 | 0.00554 | -0.0208 | 10.361
0 | 0.1134 | 0.00543 | -0.0211 | 20.884
0.5 | 0.1695 | 0.0053 | -0.0215 | 31.9811
1.5 | 0.2808 | 0.00544 | -0.022 | 51.6176
2 | 0.3364 | 0.00566 | -0.0221 | 59.4346
2.5 | 0.3917 | 0.0055 | -0.022 | 71.2182
3 | 0.4468 | 0.0055 | -0.0218 | 81.2364
3.5 | 0.501 | 0.00554 | -0.0212 | 90.4332
4 | 0.5624 | 0.00584 | -0.0225 | 96.3014
4.5 | 0.6185 | 0.00602 | -0.0226 | 102.7409
5 | 0.6748 | 0.00621 | -0.0227 | 108.6634
5.5 | 0.7309 | 0.00643 | -0.0228 | 113.6703
6 | 0.7863 | 0.00681 | -0.0228 | 115.4626
6.5 | 0.8409 | 0.00735 | -0.0227 | 114.4082
7 | 0.8959 | 0.00777 | -0.0227 | 115.3024
7.5 | 0.9503 | 0.00829 | -0.0226 | 114.6321
8 | 1.0045 | 0.0088 | -0.0224 | 114.1477
8.5 | 1.0585 | 0.0093 | -0.0222 | 113.8172
9 | 1.1115 | 0.00992 | -0.0219 | 112.0464
9.5 | 1.1632 | 0.01077 | -0.0214 | 108.0037
10 | 1.2149 | 0.01149 | -0.0209 | 105.7354
10.5 | 1.2666 | 0.01216 | -0.0204 | 104.1612
11 | 1.3169 | 0.01297 | -0.0198 | 101.5343
11.5 | 1.3657 | 0.01395 | -0.019 | 97.8996
12 | 1.4128 | 0.01509 | -0.018 | 93.6249
12.5 | 1.4577 | 0.01642 | -0.0167 | 88.7759
13 | 1.4996 | 0.01801 | -0.015 | 83.2649
13.5 | 1.537 | 0.01998 | -0.0129 | 76.9269
14 | 1.5662 | 0.0226 | -0.01 | 69.3009
14.5 | 1.5767 | 0.0266 | -0.0054 | 59.2744
15 | 1.5737 | 0.03008 | 0.0008 | 52.3172
15.5 | 1.5745 | 0.03361 | 0.0044 | 46.8462
16 | 1.5674 | 0.03901 | 0.0053 | 40.1794
16.5 | 1.5491 | 0.0476 | 0.002 | 32.5441
17 | 1.5129 | 0.06104 | -0.0063 | 24.7854
19 | 0.9913 | 0.22477 | -0.096 | 4.4103
20 | 0.9884 | 0.26642 | -0.1144 | 3.7099

## 85. Re 6M Mach 0.25 (1)
BIGFOIL.COM POLAR EXPORT
usa49
USA 49 |  |  |  | Cl Max: | 1.097 | at alpha= | 9.5 | deg
JavaFoil+Calcfoil stall+Eppler ext transition |  |  |  | L/D Max: | 107.353 | at alpha= | 7.5 | deg
Re: | 6000000 |  |  | Cd Min: | 0.00627 | at alpha= | 0.5 | deg
Mach: | 0.25 |  |  | Cl=0 at alpha= | -1.4911 | deg
|  |  |  | @ Cl=0.1, Cd= | 0.00645
|  |  |  | @ Cl=0.4, Cd= | 0.12034
|  |  |  | @ Cl=0.6, Cd= | 0.12034
alpha (deg) | Cl | Cd | Cm | Cl/Cd
-13 | -0.183 | 0.07772 | 0.003 | -2.352
-12.5 | -0.243 | 0.07141 | 0.002 | -3.403
-12 | -0.295 | 0.06864 | 0.001 | -4.292
-11.5 | -0.339 | 0.06822 | 0 | -4.973
-11 | -0.38 | 0.06548 | 0 | -5.799
-10.5 | -0.414 | 0.06269 | -0.001 | -6.605
-10 | -0.439 | 0.06235 | -0.002 | -7.034
-9.5 | -0.457 | 0.06028 | -0.002 | -7.575
-9 | -0.469 | 0.05684 | -0.003 | -8.245
-8.5 | -0.476 | 0.05109 | -0.004 | -9.312
-8 | -0.561 | 0.01179 | -0.008 | -47.624
-7.5 | -0.561 | 0.00954 | -0.01 | -58.776
-7 | -0.537 | 0.00905 | -0.011 | -59.394
-6.5 | -0.507 | 0.00873 | -0.012 | -58.046
-6 | -0.469 | 0.0084 | -0.013 | -55.888
-5.5 | -0.427 | 0.00814 | -0.015 | -52.457
-5 | -0.38 | 0.00788 | -0.016 | -48.252
-4.5 | -0.33 | 0.00795 | -0.017 | -41.555
-4 | -0.278 | 0.00771 | -0.018 | -36.107
-3.5 | -0.224 | 0.00755 | -0.019 | -29.729
-3 | -0.169 | 0.00748 | -0.021 | -22.641
-2.5 | -0.114 | 0.00737 | -0.022 | -15.422
-2 | -0.058 | 0.00702 | -0.023 | -8.22
-1.5 | -0.001 | 0.007 | -0.024 | -0.207
-1 | 0.055 | 0.0069 | -0.025 | 7.986
-0.5 | 0.112 | 0.00633 | -0.026 | 17.68
0 | 0.17 | 0.00636 | -0.027 | 26.731
0.5 | 0.228 | 0.00627 | -0.029 | 36.27
1 | 0.285 | 0.00645 | -0.03 | 44.201
1.5 | 0.343 | 0.00784 | -0.031 | 43.733
2 | 0.401 | 0.00797 | -0.032 | 50.253
2.5 | 0.458 | 0.00815 | -0.033 | 56.222
3 | 0.515 | 0.00741 | -0.034 | 69.517
3.5 | 0.572 | 0.00752 | -0.035 | 76.092
4 | 0.629 | 0.00763 | -0.036 | 82.457
4.5 | 0.685 | 0.00763 | -0.037 | 89.792
5 | 0.74 | 0.00785 | -0.038 | 94.357
5.5 | 0.795 | 0.00928 | -0.039 | 85.63
6 | 0.848 | 0.00973 | -0.04 | 87.181
6.5 | 0.9 | 0.01009 | -0.041 | 89.167
7 | 0.95 | 0.00892 | -0.042 | 106.474
7.5 | 0.999 | 0.0093 | -0.043 | 107.353
8 | 1.042 | 0.01136 | -0.044 | 91.727
8.5 | 1.07 | 0.01175 | -0.045 | 91.111
9 | 1.089 | 0.01239 | -0.045 | 87.941
9.5 | 1.097 | 0.01336 | -0.046 | 82.126
10 | 1.092 | 0.01455 | -0.047 | 75.064
10.5 | 1.074 | 0.01632 | -0.048 | 65.777
11 | 0.847 | 0.06837 | -0.028 | 12.384
11.5 | 0.805 | 0.07462 | -0.027 | 10.79
12 | 0.755 | 0.08126 | -0.027 | 9.296
12.5 | 0.696 | 0.08904 | -0.027 | 7.815
13 | 0.628 | 0.09626 | -0.027 | 6.526
13.5 | 0.553 | 0.10431 | -0.026 | 5.3
14 | 0.472 | 0.117 | -0.025 | 4.032
14.5 | 0.386 | 0.12034 | -0.026 | 3.209

## 86. Re 6M Mach 0.25 (2)
BIGFOIL.COM POLAR EXPORT
usa49
USA 49 |  |  |  | Cl Max: | 1.4 | at alpha= | 12 | deg
XFOIL ncrit=9 |  |  |  | L/D Max: | 114.924 | at alpha= | 5.5 | deg
Re: | 6000000 |  |  | Cd Min: | 0.27175 | at alpha= | 20 | deg
Mach: | 0.25 |  |  | Cl=0 at alpha= | -1.0043 | deg
|  |  |  | @ Cl=0.1, Cd= | 0.0055207
|  |  |  | @ Cl=0.4, Cd= | 0.0055416
|  |  |  | @ Cl=0.6, Cd= | 0.0059789
alpha (deg) | Cl | Cd | Cm | Cl/Cd
-20 | -0.8919 | 0.27121 | 0.0982 | -3.2886
-19.5 | -0.8739 | 0.26404 | 0.0937 | -3.3097
-19 | -0.8559 | 0.25676 | 0.0892 | -3.3335
-18.5 | -0.8381 | 0.24938 | 0.0849 | -3.3607
-18 | -0.8225 | 0.24064 | 0.0802 | -3.418
-17.5 | -0.8051 | 0.23391 | 0.0761 | -3.4419
-17 | -0.7877 | 0.22713 | 0.072 | -3.4681
-16.5 | -0.7707 | 0.22027 | 0.0681 | -3.4989
-15.5 | -0.7365 | 0.20491 | 0.0604 | -3.5943
-15 | -0.7207 | 0.19725 | 0.0567 | -3.6537
-14.5 | -0.7059 | 0.18957 | 0.0531 | -3.7237
-14 | -0.6921 | 0.18186 | 0.0496 | -3.8057
-13.5 | -0.6789 | 0.17397 | 0.0461 | -3.9024
-13 | -0.6668 | 0.16605 | 0.0428 | -4.0157
-12.5 | -0.656 | 0.15799 | 0.0396 | -4.1522
-12 | -0.6463 | 0.14976 | 0.0364 | -4.3156
-11.5 | -0.638 | 0.14144 | 0.0332 | -4.5107
-11 | -0.6407 | 0.13041 | 0.0292 | -4.913
-10.5 | -0.646 | 0.11851 | 0.0247 | -5.451
-9.5 | -0.6449 | 0.09958 | 0.016 | -6.4762
-9 | -0.6416 | 0.09125 | 0.0114 | -7.0312
-8.5 | -0.6407 | 0.08247 | 0.0057 | -7.7689
-8 | -0.6448 | 0.07071 | -0.0077 | -9.1189
-7.5 | -0.633 | 0.05687 | -0.0209 | -11.1306
-7 | -0.6165 | 0.04144 | -0.0282 | -14.8769
-6.5 | -0.6337 | 0.01072 | -0.0255 | -59.1138
-6 | -0.5805 | 0.00874 | -0.024 | -66.4188
-5.5 | -0.5246 | 0.00747 | -0.0229 | -70.2276
-5 | -0.4664 | 0.00705 | -0.0223 | -66.156
-4.5 | -0.409 | 0.00647 | -0.0216 | -63.2148
-4 | -0.351 | 0.00612 | -0.0211 | -57.3529
-3.5 | -0.2924 | 0.0059 | -0.0208 | -49.5593
-3 | -0.2337 | 0.00583 | -0.0208 | -40.0858
-2.5 | -0.1749 | 0.00575 | -0.0208 | -30.4174
-2 | -0.1164 | 0.00582 | -0.0208 | -20
-1.5 | -0.0579 | 0.0059 | -0.021 | -9.8136
-1 | 0.0005 | 0.00558 | -0.0212 | 0.089606
-0.5 | 0.0593 | 0.00557 | -0.0214 | 10.6463
0 | 0.1171 | 0.0055 | -0.0217 | 21.2909
0.5 | 0.1748 | 0.00537 | -0.0221 | 32.5512
1 | 0.2319 | 0.00534 | -0.0224 | 43.427
1.5 | 0.2886 | 0.00573 | -0.0225 | 50.3665
2 | 0.3467 | 0.0057 | -0.0226 | 60.8246
2.5 | 0.4039 | 0.00553 | -0.0225 | 73.038
3 | 0.4607 | 0.00554 | -0.0221 | 83.1588
3.5 | 0.5167 | 0.00563 | -0.0214 | 91.7762
4 | 0.5809 | 0.00592 | -0.0227 | 98.125
4.5 | 0.6393 | 0.0061 | -0.0227 | 104.8033
5 | 0.6978 | 0.00629 | -0.0226 | 110.938
5.5 | 0.7562 | 0.00658 | -0.0225 | 114.924
6 | 0.8136 | 0.00711 | -0.0222 | 114.4304
7 | 0.929 | 0.00811 | -0.0214 | 114.5499
7.5 | 0.9863 | 0.00873 | -0.0208 | 112.9782
8 | 1.0435 | 0.00932 | -0.0201 | 111.9635
8.5 | 1.0999 | 0.01007 | -0.0193 | 109.2254
9 | 1.1539 | 0.01122 | -0.018 | 102.8431
9.5 | 1.2087 | 0.01219 | -0.0167 | 99.155
10 | 1.2607 | 0.01359 | -0.015 | 92.7667
10.5 | 1.3086 | 0.01554 | -0.0127 | 84.2085
11 | 1.3505 | 0.01819 | -0.0099 | 74.2441
11.5 | 1.3831 | 0.02177 | -0.0063 | 63.5324
12 | 1.4 | 0.02672 | -0.0017 | 52.3952
12.5 | 1.387 | 0.03378 | 0.0044 | 41.0598
13 | 1.3472 | 0.04119 | 0.0099 | 32.707
13.5 | 1.3073 | 0.05169 | 0.0062 | 25.2912
14 | 1.2671 | 0.06644 | -0.0053 | 19.0713
14.5 | 1.2263 | 0.08353 | -0.0181 | 14.681
15 | 1.1561 | 0.10759 | -0.0328 | 10.7454
15.5 | 1.0323 | 0.14429 | -0.0525 | 7.1543
16 | 1.0055 | 0.16097 | -0.0615 | 6.2465
16.5 | 0.9767 | 0.17986 | -0.0715 | 5.4303
17.5 | 0.9415 | 0.22048 | -0.0915 | 4.2702
18 | 0.9489 | 0.23362 | -0.0979 | 4.0617
19.5 | 0.9904 | 0.26452 | -0.114 | 3.7441
20 | 1.0081 | 0.27175 | -0.1186 | 3.7097

## 87. Re 6M Mach 0.50 (1)
BIGFOIL.COM POLAR EXPORT
usa49
USA 49 |  |  |  | Cl Max: | 1.182 | at alpha= | 20 | deg
JavaFoil+Calcfoil stall+Eppler ext transition |  |  |  | L/D Max: | 93.001 | at alpha= | 4.5 | deg
Re: | 6000000 |  |  | Cd Min: | 0.00643 | at alpha= | 0.5 | deg
Mach: | 0.5 |  |  | Cl=0 at alpha= | -1.4844 | deg
|  |  |  | @ Cl=0.1, Cd= | 0.0067003
|  |  |  | @ Cl=0.4, Cd= | 0.0078397
|  |  |  | @ Cl=0.6, Cd= | 0.0083706
alpha (deg) | Cl | Cd | Cm | Cl/Cd
-20 | -0.867 | 0.15044 | 0.016 | -5.765
-19.5 | -0.845 | 0.14546 | 0.014 | -5.809
-19 | -0.823 | 0.14544 | 0.013 | -5.659
-18.5 | -0.802 | 0.14194 | 0.012 | -5.649
-18 | -0.781 | 0.14758 | 0.012 | -5.291
-17.5 | -0.761 | 0.13208 | 0.011 | -5.764
-17 | -0.74 | 0.12417 | 0.01 | -5.96
-16.5 | -0.718 | 0.1188 | 0.009 | -6.045
-16 | -0.695 | 0.1132 | 0.008 | -6.142
-15.5 | -0.672 | 0.11124 | 0.007 | -6.043
-15 | -0.649 | 0.10844 | 0.006 | -5.983
-14.5 | -0.625 | 0.10222 | 0.005 | -6.114
-14 | -0.602 | 0.09906 | 0.004 | -6.081
-13.5 | -0.58 | 0.0942 | 0.004 | -6.155
-13 | -0.558 | 0.09638 | 0.003 | -5.785
-12.5 | -0.534 | 0.08956 | 0.002 | -5.965
-12 | -0.512 | 0.08063 | 0.001 | -6.35
-11.5 | -0.491 | 0.07466 | 0 | -6.571
-11 | -0.468 | 0.06867 | 0 | -6.817
-10.5 | -0.447 | 0.06153 | -0.001 | -7.269
-10 | -0.426 | 0.05572 | -0.002 | -7.644
-9.5 | -0.393 | 0.07101 | -0.002 | -5.532
-9 | -0.369 | 0.06591 | -0.003 | -5.6
-8.5 | -0.346 | 0.05942 | -0.004 | -5.816
-8 | -0.322 | 0.0539 | -0.004 | -5.971
-7.5 | -0.299 | 0.04949 | -0.006 | -6.037
-7 | -0.276 | 0.04501 | -0.007 | -6.138
-6.5 | -0.256 | 0.03822 | -0.009 | -6.686
-6 | -0.364 | 0.04095 | -0.008 | -8.881
-5.5 | -0.447 | 0.00917 | -0.016 | -48.692
-5 | -0.412 | 0.00843 | -0.018 | -48.925
-4.5 | -0.364 | 0.00852 | -0.019 | -42.762
-4 | -0.309 | 0.00799 | -0.02 | -38.675
-3.5 | -0.25 | 0.00775 | -0.022 | -32.28
-3 | -0.189 | 0.00758 | -0.023 | -24.904
-2.5 | -0.127 | 0.00752 | -0.024 | -16.882
-2 | -0.064 | 0.00719 | -0.026 | -8.963
-1.5 | -0.002 | 0.00704 | -0.027 | -0.23
-1 | 0.062 | 0.00702 | -0.028 | 8.777
-0.5 | 0.125 | 0.00649 | -0.029 | 19.277
0 | 0.19 | 0.00653 | -0.031 | 29.096
0.5 | 0.254 | 0.00643 | -0.032 | 39.57
1 | 0.319 | 0.00792 | -0.033 | 40.271
1.5 | 0.383 | 0.00779 | -0.034 | 49.201
2 | 0.448 | 0.00798 | -0.036 | 56.09
2.5 | 0.512 | 0.00846 | -0.037 | 60.46
3 | 0.575 | 0.0087 | -0.038 | 66.122
3.5 | 0.638 | 0.00787 | -0.039 | 81.004
4 | 0.7 | 0.00809 | -0.04 | 86.476
4.5 | 0.76 | 0.00817 | -0.041 | 93.001
5 | 0.818 | 0.00982 | -0.043 | 83.253
5.5 | 0.873 | 0.01033 | -0.044 | 84.545
6 | 0.924 | 0.01079 | -0.045 | 85.677
6.5 | 0.97 | 0.01142 | -0.046 | 84.888
7 | 1.006 | 0.01203 | -0.047 | 83.635
7.5 | 1.03 | 0.01274 | -0.048 | 80.855
8 | 1.008 | 0.0138 | -0.049 | 73.012
8.5 | 0.523 | 0.06821 | -0.024 | 7.665
9 | 0.551 | 0.06064 | -0.026 | 9.082
9.5 | 0.578 | 0.06519 | -0.026 | 8.86
10 | 0.604 | 0.07145 | -0.027 | 8.455
10.5 | 0.631 | 0.07865 | -0.027 | 8.024
11 | 0.659 | 0.08368 | -0.029 | 7.877
11.5 | 0.686 | 0.08257 | -0.029 | 8.309
12 | 0.713 | 0.08527 | -0.03 | 8.361
12.5 | 0.74 | 0.0944 | -0.03 | 7.837
13 | 0.767 | 0.09666 | -0.031 | 7.932
13.5 | 0.794 | 0.10071 | -0.031 | 7.881
14 | 0.821 | 0.10607 | -0.032 | 7.739
14.5 | 0.848 | 0.1102 | -0.033 | 7.694
15 | 0.875 | 0.11509 | -0.033 | 7.603
15.5 | 0.906 | 0.11632 | -0.036 | 7.792
16 | 0.948 | 0.11402 | -0.042 | 8.311
16.5 | 0.98 | 0.11658 | -0.043 | 8.404
17 | 1.017 | 0.11231 | -0.046 | 9.051
17.5 | 1.041 | 0.12122 | -0.046 | 8.585
18 | 1.06 | 0.13546 | -0.044 | 7.822
18.5 | 1.087 | 0.131 | -0.045 | 8.297
19 | 1.122 | 0.1339 | -0.047 | 8.376
19.5 | 1.16 | 0.1268 | -0.049 | 9.149
20 | 1.182 | 0.13704 | -0.049 | 8.626

## 88. Re 6M Mach 0.50 (2)
BIGFOIL.COM POLAR EXPORT
usa49
USA 49 |  |  |  | Cl Max: | 1.1034 | at alpha= | 20 | deg
XFOIL ncrit=9 |  |  |  | L/D Max: | 118.003 | at alpha= | 5 | deg
Re: | 6000000 |  |  | Cd Min: | 0.30263 | at alpha= | 20 | deg
Mach: | 0.5 |  |  | Cl=0 at alpha= | -1.0094 | deg
|  |  |  | @ Cl=0.1, Cd= | 0.0057688
|  |  |  | @ Cl=0.4, Cd= | 0.0058122
|  |  |  | @ Cl=0.6, Cd= | 0.0059939
alpha (deg) | Cl | Cd | Cm | Cl/Cd
-20 | -0.9743 | 0.29712 | 0.1143 | -3.2791
-19.5 | -0.9519 | 0.28843 | 0.1089 | -3.3003
-19 | -0.9297 | 0.27978 | 0.1035 | -3.323
-18.5 | -0.9086 | 0.27053 | 0.0981 | -3.3586
-18 | -0.8865 | 0.26223 | 0.0929 | -3.3806
-17.5 | -0.8644 | 0.25391 | 0.0879 | -3.4044
-17 | -0.8424 | 0.24553 | 0.0829 | -3.4309
-16.5 | -0.8205 | 0.23713 | 0.0781 | -3.4601
-16 | -0.7982 | 0.22834 | 0.0734 | -3.4957
-15.5 | -0.7772 | 0.21933 | 0.0687 | -3.5435
-15 | -0.7565 | 0.21055 | 0.0641 | -3.593
-14.5 | -0.7363 | 0.20199 | 0.0597 | -3.6452
-14 | -0.7168 | 0.19346 | 0.0554 | -3.7052
-13.5 | -0.6982 | 0.18495 | 0.0513 | -3.7751
-13 | -0.6807 | 0.17652 | 0.0474 | -3.8562
-12.5 | -0.6641 | 0.16799 | 0.0435 | -3.9532
-12 | -0.6486 | 0.15947 | 0.0398 | -4.0672
-11.5 | -0.6347 | 0.15099 | 0.0363 | -4.2036
-11 | -0.625 | 0.14185 | 0.0326 | -4.4061
-10.5 | -0.6149 | 0.13306 | 0.029 | -4.6212
-10 | -0.6062 | 0.12405 | 0.0254 | -4.8867
-9 | -0.5933 | 0.10585 | 0.0178 | -5.6051
-8.5 | -0.5838 | 0.09808 | 0.0141 | -5.9523
-8 | -0.5756 | 0.09006 | 0.01 | -6.3913
-7.5 | -0.57 | 0.08153 | 0.0052 | -6.9913
-7 | -0.5677 | 0.07243 | -0.0012 | -7.8379
-6.5 | -0.5634 | 0.06148 | -0.0145 | -9.164
-6 | -0.5439 | 0.04933 | -0.0268 | -11.0257
-5.5 | -0.5213 | 0.03796 | -0.0326 | -13.7329
-5 | -0.49 | 0.02662 | -0.0344 | -18.4072
-4.5 | -0.4515 | 0.01634 | -0.0326 | -27.6316
-4 | -0.3998 | 0.00955 | -0.0292 | -41.8639
-3.5 | -0.3361 | 0.0071 | -0.0269 | -47.338
-3 | -0.2683 | 0.00644 | -0.0256 | -41.6615
-2.5 | -0.2002 | 0.00615 | -0.0248 | -32.5528
-2 | -0.1327 | 0.006 | -0.0243 | -22.1167
-1.5 | -0.0654 | 0.00601 | -0.0242 | -10.8819
-0.5 | 0.0679 | 0.00571 | -0.0242 | 11.8914
0 | 0.1334 | 0.00583 | -0.0243 | 22.8816
0.5 | 0.1983 | 0.00567 | -0.0246 | 34.9735
1 | 0.2624 | 0.00577 | -0.0248 | 45.4766
1.5 | 0.3269 | 0.0059 | -0.0248 | 55.4068
2 | 0.3932 | 0.00583 | -0.0247 | 67.4443
2.5 | 0.4582 | 0.00566 | -0.0242 | 80.9541
3 | 0.5234 | 0.00578 | -0.0234 | 90.5536
3.5 | 0.5884 | 0.00595 | -0.0221 | 98.8908
4.5 | 0.7338 | 0.0065 | -0.0224 | 112.8923
5 | 0.8036 | 0.00681 | -0.0212 | 118.0029
5.5 | 0.8727 | 0.00748 | -0.0195 | 116.6711
6 | 0.9432 | 0.00823 | -0.0173 | 114.6051
6.5 | 1.0109 | 0.00967 | -0.0138 | 104.5398
7 | 1.0559 | 0.01436 | -0.0075 | 73.5306
7.5 | 1.0585 | 0.02447 | -0.0004 | 43.257
8 | 1.0414 | 0.03392 | 0.0049 | 30.7017
8.5 | 1.0058 | 0.04187 | 0.008 | 24.022
9 | 0.9755 | 0.05359 | -0.0017 | 18.203
9.5 | 0.9537 | 0.06881 | -0.0158 | 13.8599
10 | 0.9344 | 0.08361 | -0.0248 | 11.1757
10.5 | 0.9157 | 0.09658 | -0.0319 | 9.4813
11 | 0.8997 | 0.10908 | -0.0383 | 8.2481
11.5 | 0.8871 | 0.12137 | -0.0445 | 7.3091
12 | 0.8787 | 0.13345 | -0.0503 | 6.5845
12.5 | 0.8746 | 0.14539 | -0.056 | 6.0155
13 | 0.8707 | 0.15845 | -0.0623 | 5.4951
13.5 | 0.8751 | 0.16993 | -0.0678 | 5.1498
14 | 0.8831 | 0.18123 | -0.0732 | 4.8728
14.5 | 0.8945 | 0.19221 | -0.0786 | 4.6538
15 | 0.9081 | 0.20292 | -0.084 | 4.4752
15.5 | 0.9242 | 0.21288 | -0.0891 | 4.3414
16 | 0.9422 | 0.22226 | -0.0942 | 4.2392
16.5 | 0.9589 | 0.23325 | -0.1 | 4.111
17.5 | 0.9981 | 0.25362 | -0.1109 | 3.9354
18 | 1.0186 | 0.26287 | -0.1163 | 3.8749
18.5 | 1.0392 | 0.27441 | -0.1223 | 3.787
19 | 1.0604 | 0.28307 | -0.1277 | 3.7461
19.5 | 1.0813 | 0.29261 | -0.1334 | 3.6954
20 | 1.1034 | 0.30263 | -0.1392 | 3.646

## 89. Re 7M Mach 0.00 (1)
BIGFOIL.COM POLAR EXPORT
usa49
USA 49 |  |  |  | Cl Max: | 1.129 | at alpha= | 10.5 | deg
JavaFoil+Calcfoil stall+Eppler ext transition |  |  |  | L/D Max: | 108.071 | at alpha= | 7.5 | deg
Re: | 7000000 |  |  | Cd Min: | 0.00596 | at alpha= | 1 | deg
Mach: | 0 |  |  | Cl=0 at alpha= | -1.4907 | deg
|  |  |  | @ Cl=0.1, Cd= | 0.006494
|  |  |  | @ Cl=0.4, Cd= | 0.0077086
|  |  |  | @ Cl=0.6, Cd= | 0.0075664
alpha (deg) | Cl | Cd | Cm | Cl/Cd
-14 | -0.437 | 0.08757 | 0.004 | -4.995
-13.5 | -0.458 | 0.07973 | 0.003 | -5.738
-13 | -0.474 | 0.07634 | 0.003 | -6.212
-12.5 | -0.489 | 0.07378 | 0.002 | -6.627
-12 | -0.5 | 0.07326 | 0.001 | -6.83
-11.5 | -0.509 | 0.07218 | 0 | -7.05
-11 | -0.515 | 0.06983 | 0 | -7.381
-10.5 | -0.523 | 0.06379 | -0.001 | -8.193
-10 | -0.53 | 0.0557 | -0.002 | -9.512
-9.5 | -0.541 | 0.04302 | -0.003 | -12.582
-9 | -0.626 | 0.01027 | -0.006 | -60.999
-8.5 | -0.613 | 0.01003 | -0.007 | -61.147
-8 | -0.593 | 0.00931 | -0.008 | -63.716
-7.5 | -0.567 | 0.00915 | -0.009 | -62.018
-7 | -0.536 | 0.00873 | -0.01 | -61.423
-6.5 | -0.5 | 0.00835 | -0.012 | -59.93
-6 | -0.46 | 0.00815 | -0.013 | -56.482
-5.5 | -0.417 | 0.00793 | -0.014 | -52.502
-5 | -0.37 | 0.00792 | -0.015 | -46.726
-4.5 | -0.321 | 0.0077 | -0.016 | -41.653
-4 | -0.27 | 0.00757 | -0.018 | -35.627
-3.5 | -0.217 | 0.00751 | -0.019 | -28.954
-3 | -0.164 | 0.00734 | -0.02 | -22.333
-2.5 | -0.11 | 0.00702 | -0.021 | -15.687
-2 | -0.056 | 0.00698 | -0.022 | -8.015
-1.5 | -0.001 | 0.00696 | -0.023 | -0.202
-1 | 0.053 | 0.00687 | -0.024 | 7.764
-0.5 | 0.108 | 0.00643 | -0.026 | 16.858
0 | 0.165 | 0.00643 | -0.027 | 25.631
0.5 | 0.22 | 0.00652 | -0.028 | 33.793
1 | 0.276 | 0.00596 | -0.029 | 46.37
1.5 | 0.332 | 0.00754 | -0.03 | 44.051
2 | 0.388 | 0.00764 | -0.031 | 50.797
2.5 | 0.444 | 0.00796 | -0.032 | 55.776
3 | 0.499 | 0.00731 | -0.033 | 68.315
3.5 | 0.555 | 0.00746 | -0.034 | 74.336
4 | 0.61 | 0.00759 | -0.035 | 80.304
4.5 | 0.664 | 0.00769 | -0.036 | 86.366
5 | 0.718 | 0.00769 | -0.037 | 93.443
5.5 | 0.772 | 0.00887 | -0.038 | 87.028
6 | 0.824 | 0.00923 | -0.039 | 89.329
6.5 | 0.876 | 0.0095 | -0.04 | 92.174
7 | 0.926 | 0.00874 | -0.041 | 105.943
7.5 | 0.975 | 0.00902 | -0.041 | 108.071
8 | 1.02 | 0.01081 | -0.042 | 94.44
8.5 | 1.056 | 0.0111 | -0.043 | 95.086
9 | 1.085 | 0.01152 | -0.044 | 94.167
9.5 | 1.107 | 0.01213 | -0.045 | 91.243
10 | 1.122 | 0.01312 | -0.046 | 85.502
10.5 | 1.129 | 0.01388 | -0.046 | 81.385
11 | 1.129 | 0.01488 | -0.047 | 75.903
11.5 | 1.122 | 0.01346 | -0.048 | 83.365
12 | 1.026 | 0.0265 | -0.044 | 38.732
12.5 | 0.957 | 0.04351 | -0.041 | 22.001
13 | 0.888 | 0.06789 | -0.036 | 13.081
13.5 | 0.836 | 0.08773 | -0.029 | 9.53
14 | 0.805 | 0.09521 | -0.028 | 8.451
14.5 | 0.773 | 0.10169 | -0.028 | 7.606
15 | 0.74 | 0.10901 | -0.028 | 6.79
15.5 | 0.707 | 0.11426 | -0.028 | 6.184

## 90. Re 7M Mach 0.00 (2)
BIGFOIL.COM POLAR EXPORT
usa49
USA 49 |  |  |  | Cl Max: | 1.6642 | at alpha= | 17 | deg
XFOIL ncrit=9 |  |  |  | L/D Max: | 118.8 | at alpha= | 7 | deg
Re: | 7000000 |  |  | Cd Min: | 0.24865 | at alpha= | 19.5 | deg
Mach: | 0 |  |  | Cl=0 at alpha= | -1.0009 | deg
|  |  |  | @ Cl=0.1, Cd= | 0.0054868
|  |  |  | @ Cl=0.4, Cd= | 0.0054535
|  |  |  | @ Cl=0.6, Cd= | 0.0057564
alpha (deg) | Cl | Cd | Cm | Cl/Cd
-10.5 | -1.0044 | 0.02222 | -0.0249 | -45.2025
-10 | -0.9725 | 0.01677 | -0.0233 | -57.9905
-9.5 | -0.9286 | 0.01387 | -0.0223 | -66.9503
-9 | -0.8801 | 0.01191 | -0.0216 | -73.8959
-8.5 | -0.8292 | 0.01046 | -0.0211 | -79.2734
-8 | -0.7728 | 0.00926 | -0.0217 | -83.4557
-7.5 | -0.7197 | 0.00836 | -0.0213 | -86.0885
-7 | -0.6676 | 0.00768 | -0.0205 | -86.9271
-6.5 | -0.614 | 0.00717 | -0.0201 | -85.6346
-6 | -0.5595 | 0.00683 | -0.0198 | -81.918
-5.5 | -0.5039 | 0.00672 | -0.0198 | -74.9851
-5 | -0.4482 | 0.0066 | -0.0197 | -67.9091
-4.5 | -0.3938 | 0.00604 | -0.0194 | -65.1987
-4 | -0.338 | 0.00581 | -0.0193 | -58.1756
-3.5 | -0.2819 | 0.00571 | -0.0194 | -49.3695
-3 | -0.2255 | 0.00571 | -0.0196 | -39.4921
-2.5 | -0.1691 | 0.00567 | -0.0197 | -29.8236
-2 | -0.1127 | 0.00574 | -0.0199 | -19.6341
-1.5 | -0.0562 | 0.00579 | -0.0202 | -9.7064
-1 | 0.0001 | 0.00547 | -0.0204 | 0.018282
-0.5 | 0.0567 | 0.00551 | -0.0207 | 10.2904
0 | 0.1127 | 0.00548 | -0.021 | 20.5657
0.5 | 0.1686 | 0.00535 | -0.0214 | 31.514
1 | 0.2243 | 0.00542 | -0.0217 | 41.3838
1.5 | 0.2792 | 0.00566 | -0.0219 | 49.3286
2 | 0.3354 | 0.00566 | -0.0221 | 59.258
2.5 | 0.391 | 0.00546 | -0.0222 | 71.6117
3 | 0.4464 | 0.00542 | -0.0222 | 82.3616
3.5 | 0.4973 | 0.00542 | -0.021 | 91.7528
5 | 0.6713 | 0.00599 | -0.0228 | 112.0701
5.5 | 0.727 | 0.00623 | -0.0229 | 116.6934
6 | 0.7819 | 0.00663 | -0.023 | 117.9336
6.5 | 0.8363 | 0.00712 | -0.023 | 117.4579
7 | 0.891 | 0.0075 | -0.0231 | 118.8
7.5 | 0.9451 | 0.00799 | -0.023 | 118.2854
8 | 0.999 | 0.00844 | -0.023 | 118.3649
8.5 | 1.0526 | 0.0089 | -0.0229 | 118.2697
9 | 1.1052 | 0.0095 | -0.0227 | 116.3368
9.5 | 1.1567 | 0.01026 | -0.0223 | 112.7388
10 | 1.2086 | 0.01084 | -0.0221 | 111.4945
10.5 | 1.2601 | 0.01142 | -0.0219 | 110.3415
11 | 1.3107 | 0.01208 | -0.0215 | 108.5017
11.5 | 1.3597 | 0.01292 | -0.021 | 105.2399
12 | 1.4071 | 0.01392 | -0.0202 | 101.0848
12.5 | 1.4526 | 0.01509 | -0.0192 | 96.2624
13 | 1.4961 | 0.01642 | -0.018 | 91.1145
13.5 | 1.5363 | 0.01803 | -0.0164 | 85.208
14 | 1.5713 | 0.02006 | -0.0143 | 78.33
14.5 | 1.5973 | 0.02281 | -0.0113 | 70.0263
15 | 1.6281 | 0.02459 | -0.0089 | 66.2098
15.5 | 1.6522 | 0.02652 | -0.0057 | 62.3002
16 | 1.6602 | 0.02876 | -0.0007 | 57.726
16.5 | 1.6639 | 0.03191 | 0.0028 | 52.1435
17 | 1.6642 | 0.03619 | 0.0043 | 45.9851
17.5 | 1.6559 | 0.04259 | 0.0031 | 38.88
18 | 1.6337 | 0.05245 | -0.0017 | 31.1478
18.5 | 1.5902 | 0.06691 | -0.0099 | 23.7663
19 | 1.4214 | 0.10595 | -0.032 | 13.4158
19.5 | 0.9776 | 0.24865 | -0.1065 | 3.9316
20 | 1.0157 | 0.23756 | -0.1042 | 4.2756

## 91. Re 7M Mach 0.10 (1)
BIGFOIL.COM POLAR EXPORT
usa49
USA 49 |  |  |  | Cl Max: | 1.124 | at alpha= | 10.5 | deg
JavaFoil+Calcfoil stall+Eppler ext transition |  |  |  | L/D Max: | 107.601 | at alpha= | 7.5 | deg
Re: | 7000000 |  |  | Cd Min: | 0.00592 | at alpha= | 1 | deg
Mach: | 0.1 |  |  | Cl=0 at alpha= | -1.4909 | deg
|  |  |  | @ Cl=0.1, Cd= | 0.0064735
|  |  |  | @ Cl=0.4, Cd= | 0.0076471
|  |  |  | @ Cl=0.6, Cd= | 0.0075445
alpha (deg) | Cl | Cd | Cm | Cl/Cd
-14 | -0.405 | 0.08819 | 0.004 | -4.592
-13.5 | -0.428 | 0.08001 | 0.004 | -5.347
-13 | -0.448 | 0.07645 | 0.003 | -5.858
-12.5 | -0.466 | 0.07321 | 0.002 | -6.363
-12 | -0.482 | 0.07059 | 0.001 | -6.825
-11.5 | -0.492 | 0.07148 | 0 | -6.89
-11 | -0.502 | 0.06964 | 0 | -7.204
-10.5 | -0.51 | 0.06513 | -0.001 | -7.828
-10 | -0.516 | 0.0602 | -0.002 | -8.567
-9.5 | -0.525 | 0.04973 | -0.003 | -10.554
-9 | -0.619 | 0.01078 | -0.006 | -57.377
-8.5 | -0.61 | 0.01004 | -0.007 | -60.783
-8 | -0.592 | 0.00943 | -0.008 | -62.77
-7.5 | -0.567 | 0.0092 | -0.009 | -61.657
-7 | -0.537 | 0.00883 | -0.011 | -60.784
-6.5 | -0.502 | 0.0084 | -0.012 | -59.714
-6 | -0.462 | 0.00822 | -0.013 | -56.155
-5.5 | -0.418 | 0.00788 | -0.014 | -53.077
-5 | -0.371 | 0.00798 | -0.015 | -46.518
-4.5 | -0.322 | 0.00773 | -0.017 | -41.694
-4 | -0.271 | 0.00753 | -0.018 | -35.997
-3.5 | -0.219 | 0.00744 | -0.019 | -29.378
-3 | -0.165 | 0.00738 | -0.02 | -22.345
-2.5 | -0.111 | 0.00697 | -0.021 | -15.889
-2 | -0.056 | 0.007 | -0.022 | -8.033
-1.5 | -0.001 | 0.00697 | -0.023 | -0.203
-1 | 0.054 | 0.0069 | -0.025 | 7.776
-0.5 | 0.109 | 0.00639 | -0.026 | 17.041
0 | 0.166 | 0.00645 | -0.027 | 25.645
0.5 | 0.221 | 0.00653 | -0.028 | 33.922
1 | 0.278 | 0.00592 | -0.029 | 46.863
1.5 | 0.334 | 0.00749 | -0.03 | 44.554
2 | 0.39 | 0.00759 | -0.031 | 51.375
2.5 | 0.446 | 0.00791 | -0.032 | 56.377
3 | 0.502 | 0.00731 | -0.033 | 68.669
3.5 | 0.557 | 0.00746 | -0.034 | 74.685
4 | 0.613 | 0.00757 | -0.035 | 80.908
4.5 | 0.667 | 0.00776 | -0.036 | 85.982
5 | 0.722 | 0.00769 | -0.037 | 93.842
5.5 | 0.775 | 0.00895 | -0.038 | 86.614
6 | 0.828 | 0.0092 | -0.039 | 89.986
6.5 | 0.879 | 0.00968 | -0.04 | 90.891
7 | 0.93 | 0.00877 | -0.041 | 106.084
7.5 | 0.979 | 0.0091 | -0.042 | 107.601
8 | 1.024 | 0.01081 | -0.043 | 94.7
8.5 | 1.058 | 0.01121 | -0.043 | 94.422
9 | 1.086 | 0.01162 | -0.044 | 93.455
9.5 | 1.107 | 0.01237 | -0.045 | 89.475
10 | 1.12 | 0.01329 | -0.046 | 84.257
10.5 | 1.124 | 0.01408 | -0.047 | 79.826
11 | 1.121 | 0.0152 | -0.047 | 73.731
11.5 | 1.109 | 0.01381 | -0.048 | 80.31
12 | 0.973 | 0.03708 | -0.042 | 26.238
12.5 | 0.908 | 0.05664 | -0.038 | 16.024
13 | 0.841 | 0.08186 | -0.03 | 10.27
13.5 | 0.806 | 0.09012 | -0.028 | 8.939
14 | 0.772 | 0.09667 | -0.028 | 7.985
14.5 | 0.736 | 0.10257 | -0.028 | 7.175
15 | 0.699 | 0.11018 | -0.028 | 6.341
15.5 | 0.66 | 0.1179 | -0.028 | 5.602

## 92. Re 7M Mach 0.10 (2)
BIGFOIL.COM POLAR EXPORT
usa49
USA 49 |  |  |  | Cl Max: | 1.631 | at alpha= | 16 | deg
XFOIL ncrit=9 |  |  |  | L/D Max: | 118.808 | at alpha= | 7 | deg
Re: | 7000000 |  |  | Cd Min: | 0.12873 | at alpha= | -11.5 | deg
Mach: | 0.1 |  |  | Cl=0 at alpha= | -1.0018 | deg
|  |  |  | @ Cl=0.1, Cd= | 0.0054971
|  |  |  | @ Cl=0.4, Cd= | 0.0054563
|  |  |  | @ Cl=0.6, Cd= | 0.0057622
alpha (deg) | Cl | Cd | Cm | Cl/Cd
-11.5 | -0.675 | 0.12873 | 0.0295 | -5.2435
-10 | -0.9553 | 0.02364 | -0.0261 | -40.4103
-9.5 | -0.9288 | 0.01637 | -0.0242 | -56.7379
-9 | -0.8842 | 0.01322 | -0.0231 | -66.8835
-8.5 | -0.8344 | 0.01124 | -0.0223 | -74.2349
-8 | -0.7783 | 0.00973 | -0.0226 | -79.9897
-7.5 | -0.725 | 0.00866 | -0.0221 | -83.7182
-7 | -0.6726 | 0.00788 | -0.0212 | -85.3553
-6.5 | -0.6185 | 0.0073 | -0.0206 | -84.726
-6 | -0.5635 | 0.00688 | -0.0202 | -81.9041
-5.5 | -0.5075 | 0.00673 | -0.0201 | -75.4086
-5 | -0.4513 | 0.0066 | -0.02 | -68.3788
-4.5 | -0.3963 | 0.00608 | -0.0197 | -65.1809
-4 | -0.3402 | 0.00583 | -0.0195 | -58.3533
-3.5 | -0.2836 | 0.00572 | -0.0196 | -49.5804
-3 | -0.2268 | 0.00572 | -0.0197 | -39.6503
-2.5 | -0.1701 | 0.00568 | -0.0199 | -29.9472
-2 | -0.1134 | 0.00575 | -0.0201 | -19.7217
-1.5 | -0.0565 | 0.00579 | -0.0203 | -9.7582
-1 | 0.0002 | 0.00547 | -0.0205 | 0.036563
-0.5 | 0.0571 | 0.00552 | -0.0208 | 10.3442
0 | 0.1134 | 0.00549 | -0.0211 | 20.6557
0.5 | 0.1696 | 0.00536 | -0.0215 | 31.6418
1 | 0.2256 | 0.00543 | -0.0218 | 41.547
1.5 | 0.2807 | 0.00567 | -0.022 | 49.5062
2 | 0.3373 | 0.00567 | -0.0222 | 59.4885
2.5 | 0.3932 | 0.00546 | -0.0223 | 72.0147
3 | 0.4489 | 0.00543 | -0.0223 | 82.6703
3.5 | 0.5001 | 0.00543 | -0.021 | 92.0994
4 | 0.5629 | 0.00565 | -0.0226 | 99.6283
4.5 | 0.6191 | 0.00582 | -0.0227 | 106.3746
5 | 0.6754 | 0.00601 | -0.0228 | 112.3794
5.5 | 0.7315 | 0.00625 | -0.0229 | 117.04
6 | 0.7869 | 0.00667 | -0.0229 | 117.976
6.5 | 0.8418 | 0.00717 | -0.0229 | 117.4059
7 | 0.897 | 0.00755 | -0.0229 | 118.8079
7.5 | 0.9515 | 0.00808 | -0.0227 | 117.7599
8 | 1.0061 | 0.0085 | -0.0226 | 118.3647
8.5 | 1.0601 | 0.00901 | -0.0225 | 117.6582
9 | 1.1132 | 0.00965 | -0.0222 | 115.3575
9.5 | 1.1652 | 0.01044 | -0.0217 | 111.6092
10 | 1.2179 | 0.01101 | -0.0214 | 110.6176
10.5 | 1.2698 | 0.01165 | -0.0209 | 108.9957
11 | 1.3204 | 0.01244 | -0.0203 | 106.1415
11.5 | 1.3695 | 0.01341 | -0.0195 | 102.1253
12 | 1.4167 | 0.01456 | -0.0185 | 97.3008
12.5 | 1.4616 | 0.01594 | -0.0171 | 91.6939
13 | 1.5031 | 0.01763 | -0.0154 | 85.2581
13.5 | 1.5383 | 0.0199 | -0.0131 | 77.3015
14 | 1.5653 | 0.02278 | -0.0099 | 68.7138
14.5 | 1.5976 | 0.02463 | -0.0075 | 64.864
15 | 1.622 | 0.02681 | -0.0042 | 60.4998
15.5 | 1.6293 | 0.02922 | 0.0011 | 55.7598
16 | 1.631 | 0.03263 | 0.0047 | 49.9847
16.5 | 1.6253 | 0.03776 | 0.006 | 43.0429
17 | 1.6147 | 0.04494 | 0.0039 | 35.9301
17.5 | 1.5834 | 0.05682 | -0.0028 | 27.8669
18 | 1.5095 | 0.07709 | -0.0149 | 19.581

## 93. Re 7M Mach 0.25 (1)
BIGFOIL.COM POLAR EXPORT
usa49
USA 49 |  |  |  | Cl Max: | 1.097 | at alpha= | 9.5 | deg
JavaFoil+Calcfoil stall+Eppler ext transition |  |  |  | L/D Max: | 109.866 | at alpha= | 7.5 | deg
Re: | 7000000 |  |  | Cd Min: | 0.0064 | at alpha= | -0.5 | deg
Mach: | 0.25 |  |  | Cl=0 at alpha= | -1.4911 | deg
|  |  |  | @ Cl=0.1, Cd= | 0.0064905
|  |  |  | @ Cl=0.4, Cd= | 0.12015
|  |  |  | @ Cl=0.6, Cd= | 0.12015
alpha (deg) | Cl | Cd | Cm | Cl/Cd
-13 | -0.183 | 0.07662 | 0.003 | -2.389
-12.5 | -0.243 | 0.07046 | 0.002 | -3.454
-12 | -0.295 | 0.06709 | 0.001 | -4.402
-11.5 | -0.34 | 0.06707 | 0 | -5.066
-11 | -0.38 | 0.06448 | 0 | -5.893
-10.5 | -0.415 | 0.06078 | -0.001 | -6.835
-10 | -0.439 | 0.06165 | -0.002 | -7.119
-9.5 | -0.457 | 0.05983 | -0.002 | -7.635
-9 | -0.469 | 0.05637 | -0.003 | -8.317
-8.5 | -0.479 | 0.04869 | -0.004 | -9.844
-8 | -0.573 | 0.01026 | -0.008 | -55.817
-7.5 | -0.561 | 0.0094 | -0.01 | -59.704
-7 | -0.537 | 0.009 | -0.011 | -59.754
-6.5 | -0.507 | 0.00857 | -0.012 | -59.116
-6 | -0.469 | 0.00855 | -0.013 | -54.908
-5.5 | -0.427 | 0.00802 | -0.015 | -53.219
-5 | -0.38 | 0.00807 | -0.016 | -47.086
-4.5 | -0.33 | 0.00774 | -0.017 | -42.691
-4 | -0.278 | 0.00757 | -0.018 | -36.765
-3.5 | -0.224 | 0.00747 | -0.019 | -30.057
-3 | -0.169 | 0.00739 | -0.021 | -22.919
-2.5 | -0.114 | 0.00723 | -0.022 | -15.735
-2 | -0.058 | 0.00694 | -0.023 | -8.315
-1.5 | -0.001 | 0.00687 | -0.024 | -0.211
-1 | 0.055 | 0.00683 | -0.025 | 8.066
-0.5 | 0.112 | 0.0064 | -0.026 | 17.477
0 | 0.17 | 0.00642 | -0.027 | 26.51
0.5 | 0.228 | 0.00657 | -0.029 | 34.666
1 | 0.285 | 0.00647 | -0.03 | 44.098
1.5 | 0.343 | 0.0075 | -0.031 | 45.708
2 | 0.401 | 0.00761 | -0.032 | 52.625
2.5 | 0.458 | 0.00798 | -0.033 | 57.385
3 | 0.515 | 0.00725 | -0.034 | 71.102
3.5 | 0.572 | 0.00745 | -0.035 | 76.804
4 | 0.629 | 0.00757 | -0.036 | 83.047
4.5 | 0.685 | 0.0077 | -0.037 | 88.935
5 | 0.74 | 0.00773 | -0.038 | 95.81
5.5 | 0.795 | 0.00905 | -0.039 | 87.789
6 | 0.848 | 0.00951 | -0.04 | 89.18
6.5 | 0.9 | 0.00986 | -0.041 | 91.287
7 | 0.95 | 0.00888 | -0.042 | 107.019
7.5 | 0.999 | 0.00909 | -0.043 | 109.866
8 | 1.042 | 0.0111 | -0.044 | 93.824
8.5 | 1.07 | 0.01157 | -0.045 | 92.534
9 | 1.089 | 0.01216 | -0.045 | 89.582
9.5 | 1.097 | 0.01308 | -0.046 | 83.841
10 | 1.092 | 0.01422 | -0.047 | 76.796
10.5 | 1.074 | 0.0159 | -0.048 | 67.509
11 | 0.871 | 0.05703 | -0.035 | 15.273
11.5 | 0.805 | 0.07381 | -0.027 | 10.907
12 | 0.756 | 0.08087 | -0.027 | 9.344
12.5 | 0.696 | 0.08847 | -0.027 | 7.868
13 | 0.628 | 0.09377 | -0.027 | 6.7
13.5 | 0.553 | 0.10374 | -0.026 | 5.33
14 | 0.472 | 0.11658 | -0.025 | 4.047
14.5 | 0.386 | 0.12015 | -0.027 | 3.215

## 94. Re 7M Mach 0.25 (2)
BIGFOIL.COM POLAR EXPORT
usa49
USA 49 |  |  |  | Cl Max: | 1.4246 | at alpha= | 12 | deg
XFOIL ncrit=9 |  |  |  | L/D Max: | 118.281 | at alpha= | 5.5 | deg
Re: | 7000000 |  |  | Cd Min: | 0.20508 | at alpha= | -15.5 | deg
Mach: | 0.25 |  |  | Cl=0 at alpha= | -1.0026 | deg
|  |  |  | @ Cl=0.1, Cd= | 0.0055471
|  |  |  | @ Cl=0.4, Cd= | 0.0054914
|  |  |  | @ Cl=0.6, Cd= | 0.0057738
alpha (deg) | Cl | Cd | Cm | Cl/Cd
-15.5 | -0.737 | 0.20508 | 0.0606 | -3.5937
-15 | -0.7212 | 0.19742 | 0.0568 | -3.6531
-14.5 | -0.7064 | 0.18974 | 0.0532 | -3.723
-14 | -0.6925 | 0.18203 | 0.0497 | -3.8043
-13.5 | -0.6793 | 0.17415 | 0.0463 | -3.9007
-13 | -0.6672 | 0.16622 | 0.043 | -4.014
-12.5 | -0.6564 | 0.15817 | 0.0398 | -4.15
-12 | -0.6467 | 0.14994 | 0.0366 | -4.3131
-11.5 | -0.645 | 0.1399 | 0.0329 | -4.6104
-11 | -0.642 | 0.13028 | 0.0292 | -4.9278
-9.5 | -0.6495 | 0.09855 | 0.0157 | -6.5906
-9 | -0.6476 | 0.08996 | 0.0109 | -7.1988
-8.5 | -0.6486 | 0.08079 | 0.0047 | -8.0282
-8 | -0.6528 | 0.06752 | -0.0113 | -9.6682
-7.5 | -0.6411 | 0.05331 | -0.023 | -12.0259
-7 | -0.692 | 0.01169 | -0.0262 | -59.1959
-6.5 | -0.6412 | 0.009 | -0.0243 | -71.2444
-6 | -0.5849 | 0.00787 | -0.0231 | -74.3202
-5.5 | -0.5274 | 0.00703 | -0.0223 | -75.0213
-5 | -0.4686 | 0.00671 | -0.0218 | -69.8361
-4.5 | -0.41 | 0.00658 | -0.0213 | -62.31
-4 | -0.3523 | 0.00597 | -0.0208 | -59.0117
-3.5 | -0.2935 | 0.00581 | -0.0207 | -50.5164
-3 | -0.2345 | 0.00576 | -0.0206 | -40.7118
-2.5 | -0.1757 | 0.00573 | -0.0207 | -30.6632
-2 | -0.117 | 0.00577 | -0.0208 | -20.2773
-1.5 | -0.0582 | 0.00581 | -0.021 | -10.0172
-1 | 0.0003 | 0.0055 | -0.0212 | 0.054545
-0.5 | 0.059 | 0.00554 | -0.0214 | 10.6498
0 | 0.117 | 0.00555 | -0.0217 | 21.0811
0.5 | 0.1749 | 0.00542 | -0.022 | 32.2694
1 | 0.2324 | 0.00551 | -0.0224 | 42.1779
1.5 | 0.2893 | 0.00572 | -0.0226 | 50.5769
2.5 | 0.4055 | 0.00548 | -0.0228 | 73.9964
3 | 0.463 | 0.00547 | -0.0226 | 84.6435
3.5 | 0.5159 | 0.00552 | -0.0212 | 93.4601
4 | 0.5815 | 0.00572 | -0.0228 | 101.6608
4.5 | 0.6399 | 0.00589 | -0.0228 | 108.6418
5 | 0.6986 | 0.00609 | -0.0227 | 114.7126
5.5 | 0.757 | 0.0064 | -0.0226 | 118.2812
6 | 0.8145 | 0.00692 | -0.0224 | 117.7023
6.5 | 0.8725 | 0.00739 | -0.022 | 118.065
7 | 0.9302 | 0.0079 | -0.0216 | 117.7468
7.5 | 0.9879 | 0.00843 | -0.0211 | 117.1886
8 | 1.0453 | 0.00901 | -0.0204 | 116.0155
8.5 | 1.1018 | 0.00977 | -0.0196 | 112.7738
9 | 1.1572 | 0.01069 | -0.0184 | 108.2507
9.5 | 1.2127 | 0.01158 | -0.0173 | 104.7237
10 | 1.2659 | 0.01281 | -0.0157 | 98.8212
10.5 | 1.3161 | 0.01446 | -0.0137 | 91.0166
11 | 1.3619 | 0.01662 | -0.0111 | 81.9434
11.5 | 1.4007 | 0.01954 | -0.0079 | 71.6837
12 | 1.4246 | 0.02393 | -0.0037 | 59.532
12.5 | 1.4123 | 0.03169 | 0.0026 | 44.5661
13 | 1.3666 | 0.03959 | 0.0098 | 34.5188
13.5 | 1.3243 | 0.04942 | 0.0081 | 26.7968
14 | 1.2858 | 0.06299 | -0.0019 | 20.4128
14.5 | 1.2504 | 0.0785 | -0.0139 | 15.9287
15 | 1.211 | 0.09585 | -0.0255 | 12.6343
15.5 | 1.1227 | 0.12367 | -0.0402 | 9.0782
16 | 1.0313 | 0.15414 | -0.0575 | 6.6907
16.5 | 1.014 | 0.16882 | -0.0655 | 6.0064
17 | 0.9906 | 0.18661 | -0.0751 | 5.3084

## 95. Re 7M Mach 0.50 (1)
BIGFOIL.COM POLAR EXPORT
usa49
USA 49 |  |  |  | Cl Max: | 1.188 | at alpha= | 20 | deg
JavaFoil+Calcfoil stall+Eppler ext transition |  |  |  | L/D Max: | 91.863 | at alpha= | 4.5 | deg
Re: | 7000000 |  |  | Cd Min: | 0.00657 | at alpha= | 0 | deg
Mach: | 0.5 |  |  | Cl=0 at alpha= | -1.4844 | deg
|  |  |  | @ Cl=0.1, Cd= | 0.0073117
|  |  |  | @ Cl=0.4, Cd= | 0.0078242
|  |  |  | @ Cl=0.6, Cd= | 0.0082544
alpha (deg) | Cl | Cd | Cm | Cl/Cd
-20 | -0.868 | 0.14711 | 0.016 | -5.901
-19.5 | -0.846 | 0.14219 | 0.015 | -5.948
-19 | -0.823 | 0.14507 | 0.013 | -5.675
-18.5 | -0.802 | 0.13789 | 0.013 | -5.816
-18 | -0.781 | 0.14995 | 0.012 | -5.209
-17.5 | -0.762 | 0.12949 | 0.011 | -5.881
-17 | -0.741 | 0.12344 | 0.01 | -5.999
-16.5 | -0.719 | 0.11769 | 0.009 | -6.106
-16 | -0.696 | 0.11223 | 0.008 | -6.202
-15.5 | -0.673 | 0.10885 | 0.007 | -6.182
-15 | -0.65 | 0.10465 | 0.006 | -6.209
-14.5 | -0.626 | 0.10123 | 0.005 | -6.182
-14 | -0.603 | 0.09745 | 0.004 | -6.183
-13.5 | -0.58 | 0.09475 | 0.004 | -6.121
-13 | -0.558 | 0.09444 | 0.003 | -5.907
-12.5 | -0.535 | 0.08914 | 0.002 | -5.998
-12 | -0.513 | 0.0801 | 0.001 | -6.406
-11.5 | -0.492 | 0.07245 | 0 | -6.785
-11 | -0.469 | 0.06748 | 0 | -6.955
-10.5 | -0.448 | 0.0603 | -0.001 | -7.432
-10 | -0.428 | 0.05353 | -0.002 | -7.992
-9.5 | -0.393 | 0.0692 | -0.002 | -5.678
-9 | -0.369 | 0.06508 | -0.003 | -5.673
-8.5 | -0.346 | 0.05882 | -0.004 | -5.877
-8 | -0.322 | 0.05347 | -0.005 | -6.021
-7.5 | -0.299 | 0.0487 | -0.006 | -6.149
-7 | -0.277 | 0.04351 | -0.007 | -6.375
-6.5 | -0.26 | 0.0336 | -0.01 | -7.746
-6 | -0.367 | 0.03907 | -0.009 | -9.384
-5.5 | -0.447 | 0.00904 | -0.016 | -49.388
-5 | -0.412 | 0.00861 | -0.018 | -47.868
-4.5 | -0.364 | 0.00814 | -0.019 | -44.725
-4 | -0.309 | 0.00785 | -0.02 | -39.378
-3.5 | -0.25 | 0.00766 | -0.022 | -32.66
-3 | -0.189 | 0.0075 | -0.023 | -25.192
-2.5 | -0.127 | 0.00737 | -0.024 | -17.224
-2 | -0.064 | 0.00699 | -0.026 | -9.224
-1.5 | -0.002 | 0.00696 | -0.027 | -0.233
-1 | 0.062 | 0.00736 | -0.028 | 8.367
-0.5 | 0.125 | 0.00728 | -0.029 | 17.177
0 | 0.19 | 0.00657 | -0.031 | 28.922
0.5 | 0.254 | 0.00697 | -0.032 | 36.474
1 | 0.319 | 0.00757 | -0.033 | 42.104
1.5 | 0.383 | 0.00773 | -0.034 | 49.604
2 | 0.448 | 0.00809 | -0.036 | 55.352
2.5 | 0.512 | 0.00815 | -0.037 | 62.744
3 | 0.575 | 0.00856 | -0.038 | 67.153
3.5 | 0.638 | 0.00779 | -0.039 | 81.878
4 | 0.7 | 0.00801 | -0.04 | 87.334
4.5 | 0.76 | 0.00827 | -0.041 | 91.863
5 | 0.818 | 0.00955 | -0.043 | 85.642
5.5 | 0.873 | 0.00999 | -0.044 | 87.392
6 | 0.924 | 0.0106 | -0.045 | 87.193
6.5 | 0.97 | 0.01116 | -0.046 | 86.863
7 | 1.006 | 0.01182 | -0.047 | 85.133
7.5 | 1.03 | 0.01255 | -0.048 | 82.056
8 | 1.008 | 0.01358 | -0.049 | 74.225
8.5 | 0.523 | 0.06717 | -0.024 | 7.784
9 | 0.551 | 0.05978 | -0.026 | 9.222
9.5 | 0.578 | 0.06413 | -0.027 | 9.015
10 | 0.605 | 0.07136 | -0.027 | 8.475
10.5 | 0.632 | 0.07741 | -0.028 | 8.159
11 | 0.659 | 0.08178 | -0.029 | 8.061
11.5 | 0.686 | 0.08209 | -0.029 | 8.359
12 | 0.713 | 0.08468 | -0.03 | 8.421
12.5 | 0.74 | 0.09354 | -0.03 | 7.91
13 | 0.767 | 0.09656 | -0.031 | 7.943
13.5 | 0.794 | 0.09918 | -0.032 | 8.005
14 | 0.821 | 0.10359 | -0.032 | 7.925
14.5 | 0.848 | 0.10796 | -0.033 | 7.855
15 | 0.876 | 0.11262 | -0.034 | 7.775
15.5 | 0.915 | 0.11118 | -0.039 | 8.226
16 | 0.951 | 0.11082 | -0.042 | 8.578
16.5 | 0.988 | 0.10678 | -0.045 | 9.257
17 | 1.02 | 0.10838 | -0.046 | 9.409
17.5 | 1.042 | 0.11992 | -0.046 | 8.689
18 | 1.06 | 0.13554 | -0.044 | 7.82
18.5 | 1.092 | 0.12655 | -0.046 | 8.632
19 | 1.125 | 0.12876 | -0.047 | 8.738
19.5 | 1.164 | 0.12194 | -0.05 | 9.549
20 | 1.188 | 0.13131 | -0.049 | 9.048

## 96. Re 7M Mach 0.50 (2)
BIGFOIL.COM POLAR EXPORT
usa49
USA 49 |  |  |  | Cl Max: | 1.0628 | at alpha= | 7.5 | deg
XFOIL ncrit=9 |  |  |  | L/D Max: | 121.939 | at alpha= | 5 | deg
Re: | 7000000 |  |  | Cd Min: | 0.14403 | at alpha= | 12.5 | deg
Mach: | 0.5 |  |  | Cl=0 at alpha= | -99 | deg
|  |  |  | @ Cl=0.1, Cd= | 0.0058
|  |  |  | @ Cl=0.4, Cd= | 0.0057833
|  |  |  | @ Cl=0.6, Cd= | 0.0058665
alpha (deg) | Cl | Cd | Cm | Cl/Cd
0 | 0.1333 | 0.0058 | -0.0243 | 22.9828
0.5 | 0.1984 | 0.00572 | -0.0246 | 34.6853
1 | 0.2623 | 0.00611 | -0.0247 | 42.9296
1.5 | 0.3279 | 0.00588 | -0.0248 | 55.7653
2 | 0.3945 | 0.0058 | -0.0249 | 68.0172
2.5 | 0.4602 | 0.0056 | -0.0246 | 82.1786
3 | 0.5262 | 0.0057 | -0.024 | 92.3158
3.5 | 0.5878 | 0.00583 | -0.022 | 100.8233
4 | 0.6646 | 0.00606 | -0.0232 | 109.67
4.5 | 0.7349 | 0.00628 | -0.0226 | 117.0223
5 | 0.8048 | 0.0066 | -0.0214 | 121.9394
5.5 | 0.8739 | 0.00728 | -0.0197 | 120.0412
6 | 0.9449 | 0.00796 | -0.0175 | 118.706
6.5 | 1.0134 | 0.00932 | -0.0141 | 108.7339
7 | 1.0596 | 0.01389 | -0.0079 | 76.2851
7.5 | 1.0628 | 0.02399 | -0.0007 | 44.3018
8 | 1.0471 | 0.03339 | 0.0048 | 31.3597
8.5 | 1.0124 | 0.04124 | 0.0083 | 24.549
9 | 0.9817 | 0.05256 | -0.0006 | 18.6777
9.5 | 0.96 | 0.06757 | -0.0148 | 14.2075
10 | 0.9415 | 0.08238 | -0.024 | 11.4287
10.5 | 0.9234 | 0.09526 | -0.0311 | 9.6935
11 | 0.9081 | 0.10759 | -0.0375 | 8.4404
11.5 | 0.8957 | 0.11974 | -0.0435 | 7.4804
12 | 0.8869 | 0.13169 | -0.0493 | 6.7348
12.5 | 0.8805 | 0.14403 | -0.0553 | 6.1133

## 97. Re 8M Mach 0.00 (1)
BIGFOIL.COM POLAR EXPORT
usa49
USA 49 |  |  |  | Cl Max: | 1.129 | at alpha= | 10.5 | deg
JavaFoil+Calcfoil stall+Eppler ext transition |  |  |  | L/D Max: | 110.643 | at alpha= | 7.5 | deg
Re: | 8000000 |  |  | Cd Min: | 0.00638 | at alpha= | -0.5 | deg
Mach: | 0 |  |  | Cl=0 at alpha= | -1.4907 | deg
|  |  |  | @ Cl=0.1, Cd= | 0.0065007
|  |  |  | @ Cl=0.4, Cd= | 0.0077714
|  |  |  | @ Cl=0.6, Cd= | 0.0075036
alpha (deg) | Cl | Cd | Cm | Cl/Cd
-14 | -0.438 | 0.08702 | 0.004 | -5.033
-13.5 | -0.458 | 0.07893 | 0.004 | -5.807
-13 | -0.475 | 0.07541 | 0.003 | -6.298
-12.5 | -0.49 | 0.07249 | 0.002 | -6.761
-12 | -0.501 | 0.07218 | 0.001 | -6.941
-11.5 | -0.51 | 0.0708 | 0 | -7.2
-11 | -0.516 | 0.0692 | 0 | -7.455
-10.5 | -0.524 | 0.06274 | -0.001 | -8.354
-10 | -0.532 | 0.05408 | -0.002 | -9.837
-9.5 | -0.606 | 0.01532 | -0.004 | -39.569
-9 | -0.628 | 0.00999 | -0.006 | -62.849
-8.5 | -0.614 | 0.00984 | -0.007 | -62.351
-8 | -0.593 | 0.00918 | -0.008 | -64.634
-7.5 | -0.567 | 0.00878 | -0.009 | -64.619
-7 | -0.536 | 0.00852 | -0.01 | -62.962
-6.5 | -0.5 | 0.00823 | -0.012 | -60.814
-6 | -0.46 | 0.00803 | -0.013 | -57.31
-5.5 | -0.417 | 0.00802 | -0.014 | -51.96
-5 | -0.37 | 0.0078 | -0.015 | -47.443
-4.5 | -0.321 | 0.00768 | -0.016 | -41.771
-4 | -0.27 | 0.00746 | -0.018 | -36.176
-3.5 | -0.217 | 0.00739 | -0.019 | -29.427
-3 | -0.164 | 0.00735 | -0.02 | -22.33
-2.5 | -0.11 | 0.0069 | -0.021 | -15.96
-2 | -0.056 | 0.00688 | -0.022 | -8.134
-1.5 | -0.001 | 0.0068 | -0.023 | -0.207
-1 | 0.053 | 0.00721 | -0.024 | 7.407
-0.5 | 0.108 | 0.00638 | -0.026 | 16.973
0 | 0.165 | 0.00649 | -0.027 | 25.361
0.5 | 0.22 | 0.00659 | -0.028 | 33.429
1 | 0.276 | 0.00645 | -0.029 | 42.795
1.5 | 0.332 | 0.00741 | -0.03 | 44.815
2 | 0.388 | 0.00775 | -0.031 | 50.034
2.5 | 0.444 | 0.00785 | -0.032 | 56.533
3 | 0.499 | 0.00722 | -0.033 | 69.109
3.5 | 0.555 | 0.00734 | -0.034 | 75.578
4 | 0.61 | 0.00754 | -0.035 | 80.859
4.5 | 0.664 | 0.00764 | -0.036 | 86.99
5 | 0.718 | 0.00784 | -0.037 | 91.67
5.5 | 0.772 | 0.00888 | -0.038 | 86.875
6 | 0.824 | 0.00905 | -0.039 | 91.038
6.5 | 0.876 | 0.0094 | -0.04 | 93.196
7 | 0.926 | 0.00863 | -0.041 | 107.272
7.5 | 0.975 | 0.00881 | -0.041 | 110.643
8 | 1.02 | 0.01059 | -0.042 | 96.37
8.5 | 1.056 | 0.01077 | -0.043 | 97.976
9 | 1.085 | 0.01124 | -0.044 | 96.46
9.5 | 1.107 | 0.01201 | -0.045 | 92.196
10 | 1.122 | 0.01286 | -0.046 | 87.212
10.5 | 1.129 | 0.01361 | -0.046 | 82.964
11 | 1.129 | 0.01457 | -0.047 | 77.531
11.5 | 1.122 | 0.01305 | -0.048 | 85.943
12 | 1.079 | 0.01783 | -0.047 | 60.492
12.5 | 0.981 | 0.03472 | -0.043 | 28.261
13 | 0.89 | 0.0668 | -0.036 | 13.321
13.5 | 0.839 | 0.08563 | -0.03 | 9.797
14 | 0.805 | 0.0946 | -0.028 | 8.507
14.5 | 0.774 | 0.10037 | -0.028 | 7.707
15 | 0.74 | 0.10741 | -0.028 | 6.893
15.5 | 0.707 | 0.11499 | -0.029 | 6.147

## 98. Re 8M Mach 0.00 (2)
BIGFOIL.COM POLAR EXPORT
usa49
USA 49 |  |  |  | Cl Max: | 1.7103 | at alpha= | 17 | deg
XFOIL ncrit=9 |  |  |  | L/D Max: | 121.976 | at alpha= | 8 | deg
Re: | 8000000 |  |  | Cd Min: | 0.0911 | at alpha= | 19.5 | deg
Mach: | 0 |  |  | Cl=0 at alpha= | -1 | deg
|  |  |  | @ Cl=0.1, Cd= | 0.0055
|  |  |  | @ Cl=0.4, Cd= | 0.0055235
|  |  |  | @ Cl=0.6, Cd= | 0.0056055
alpha (deg) | Cl | Cd | Cm | Cl/Cd
-10 | -0.9641 | 0.01903 | -0.0239 | -50.6621
-9.5 | -0.9261 | 0.01465 | -0.0225 | -63.215
-9 | -0.8795 | 0.01218 | -0.0217 | -72.2085
-8.5 | -0.8282 | 0.01052 | -0.0214 | -78.7262
-8 | -0.7735 | 0.00923 | -0.0215 | -83.8028
-7.5 | -0.7227 | 0.00829 | -0.0206 | -87.1773
-7 | -0.6701 | 0.00757 | -0.02 | -88.5205
-6.5 | -0.6162 | 0.00697 | -0.0196 | -88.4075
-6 | -0.5611 | 0.0066 | -0.0194 | -85.0152
-5.5 | -0.5054 | 0.00648 | -0.0194 | -77.9938
-5 | -0.4498 | 0.00637 | -0.0194 | -70.6122
-4.5 | -0.3947 | 0.006 | -0.0192 | -65.7833
-4 | -0.3389 | 0.00575 | -0.0192 | -58.9391
-3.5 | -0.2826 | 0.00566 | -0.0193 | -49.9293
-3 | -0.2261 | 0.00566 | -0.0195 | -39.947
-2.5 | -0.1697 | 0.00566 | -0.0197 | -29.9823
-2 | -0.1131 | 0.00569 | -0.0199 | -19.877
-1.5 | -0.0565 | 0.00571 | -0.0202 | -9.8949
-1 | 0 | 0.00542 | -0.0204 | 0
-0.5 | 0.0565 | 0.0055 | -0.0207 | 10.2727
0 | 0.1127 | 0.0055 | -0.021 | 20.4909
0.5 | 0.1686 | 0.00539 | -0.0214 | 31.2801
1 | 0.2246 | 0.00552 | -0.0217 | 40.6884
1.5 | 0.2797 | 0.00569 | -0.0219 | 49.1564
2 | 0.336 | 0.00564 | -0.0222 | 59.5745
2.5 | 0.3923 | 0.00555 | -0.0224 | 70.6847
3 | 0.4476 | 0.00536 | -0.0225 | 83.5075
3.5 | 0.502 | 0.00545 | -0.0221 | 92.1101
4 | 0.5551 | 0.00548 | -0.0214 | 101.2956
4.5 | 0.6159 | 0.00565 | -0.0227 | 109.0088
5 | 0.6718 | 0.00584 | -0.0229 | 115.0342
5.5 | 0.7275 | 0.0061 | -0.023 | 119.2623
6 | 0.7824 | 0.0065 | -0.0231 | 120.3692
6.5 | 0.8371 | 0.00696 | -0.0231 | 120.273
7 | 0.8919 | 0.00732 | -0.0232 | 121.8443
7.5 | 0.946 | 0.00782 | -0.0231 | 120.9719
8 | 1.0002 | 0.0082 | -0.0232 | 121.9756
8.5 | 1.0538 | 0.00868 | -0.0231 | 121.4055
9 | 1.1065 | 0.00929 | -0.0229 | 119.1066
9.5 | 1.1585 | 0.00996 | -0.0226 | 116.3153
10 | 1.2108 | 0.01048 | -0.0225 | 115.5344
10.5 | 1.2625 | 0.01104 | -0.0222 | 114.3569
11 | 1.3132 | 0.0117 | -0.0219 | 112.2393
11.5 | 1.3621 | 0.01257 | -0.0213 | 108.3612
12 | 1.4094 | 0.01361 | -0.0205 | 103.5562
12.5 | 1.455 | 0.0148 | -0.0195 | 98.3108
13 | 1.4981 | 0.01621 | -0.0182 | 92.4183
13.5 | 1.5369 | 0.01802 | -0.0165 | 85.2886
14 | 1.5745 | 0.01974 | -0.0147 | 79.7619
14.5 | 1.6126 | 0.02115 | -0.013 | 76.2459
15 | 1.6472 | 0.02271 | -0.011 | 72.5319
15.5 | 1.6778 | 0.02438 | -0.0086 | 68.8187
16 | 1.6984 | 0.02623 | -0.0048 | 64.7503
16.5 | 1.7055 | 0.02857 | 0 | 59.6955
17 | 1.7103 | 0.03171 | 0.0032 | 53.9357
17.5 | 1.7095 | 0.03617 | 0.0045 | 47.2629
18 | 1.6991 | 0.0429 | 0.0032 | 39.6061
18.5 | 1.6821 | 0.05187 | -0.001 | 32.4291
19 | 1.6379 | 0.06607 | -0.0088 | 24.7904
19.5 | 1.5371 | 0.0911 | -0.0227 | 16.8727

## 99. Re 8M Mach 0.10 (1)
BIGFOIL.COM POLAR EXPORT
usa49
USA 49 |  |  |  | Cl Max: | 1.124 | at alpha= | 10.5 | deg
JavaFoil+Calcfoil stall+Eppler ext transition |  |  |  | L/D Max: | 110.917 | at alpha= | 7.5 | deg
Re: | 8000000 |  |  | Cd Min: | 0.00639 | at alpha= | -0.5 | deg
Mach: | 0.1 |  |  | Cl=0 at alpha= | -1.4909 | deg
|  |  |  | @ Cl=0.1, Cd= | 0.0065242
|  |  |  | @ Cl=0.4, Cd= | 0.0078025
|  |  |  | @ Cl=0.6, Cd= | 0.0074729
alpha (deg) | Cl | Cd | Cm | Cl/Cd
-14 | -0.406 | 0.0865 | 0.004 | -4.688
-13.5 | -0.428 | 0.07894 | 0.004 | -5.427
-13 | -0.448 | 0.07512 | 0.003 | -5.969
-12.5 | -0.467 | 0.07218 | 0.002 | -6.467
-12 | -0.483 | 0.06921 | 0.001 | -6.981
-11.5 | -0.493 | 0.07013 | 0 | -7.036
-11 | -0.503 | 0.06818 | 0 | -7.378
-10.5 | -0.511 | 0.06452 | -0.001 | -7.914
-10 | -0.518 | 0.05863 | -0.002 | -8.826
-9.5 | -0.529 | 0.04646 | -0.003 | -11.397
-9 | -0.621 | 0.01044 | -0.006 | -59.449
-8.5 | -0.61 | 0.01 | -0.007 | -60.985
-8 | -0.592 | 0.00923 | -0.008 | -64.137
-7.5 | -0.567 | 0.00884 | -0.009 | -64.185
-7 | -0.537 | 0.0086 | -0.011 | -62.439
-6.5 | -0.502 | 0.00829 | -0.012 | -60.527
-6 | -0.462 | 0.00808 | -0.013 | -57.129
-5.5 | -0.418 | 0.00809 | -0.014 | -51.701
-5 | -0.371 | 0.00784 | -0.015 | -47.374
-4.5 | -0.322 | 0.00761 | -0.017 | -42.341
-4 | -0.271 | 0.00754 | -0.018 | -35.967
-3.5 | -0.219 | 0.00732 | -0.019 | -29.844
-3 | -0.165 | 0.00725 | -0.02 | -22.727
-2.5 | -0.111 | 0.00692 | -0.021 | -15.987
-2 | -0.056 | 0.00689 | -0.022 | -8.152
-1.5 | -0.001 | 0.00685 | -0.023 | -0.206
-1 | 0.054 | 0.00721 | -0.025 | 7.445
-0.5 | 0.109 | 0.00639 | -0.026 | 17.036
0 | 0.166 | 0.00648 | -0.027 | 25.535
0.5 | 0.221 | 0.00654 | -0.028 | 33.86
1 | 0.278 | 0.0065 | -0.029 | 42.683
1.5 | 0.334 | 0.00747 | -0.03 | 44.709
2 | 0.39 | 0.00779 | -0.031 | 50.04
2.5 | 0.446 | 0.00786 | -0.032 | 56.714
3 | 0.502 | 0.0072 | -0.033 | 69.668
3.5 | 0.557 | 0.00735 | -0.034 | 75.848
4 | 0.613 | 0.00751 | -0.035 | 81.563
4.5 | 0.667 | 0.00764 | -0.036 | 87.416
5 | 0.722 | 0.00782 | -0.037 | 92.271
5.5 | 0.775 | 0.00885 | -0.038 | 87.582
6 | 0.828 | 0.00911 | -0.039 | 90.889
6.5 | 0.879 | 0.00948 | -0.04 | 92.76
7 | 0.93 | 0.00864 | -0.041 | 107.585
7.5 | 0.979 | 0.00883 | -0.042 | 110.917
8 | 1.024 | 0.01068 | -0.043 | 95.839
8.5 | 1.058 | 0.01086 | -0.043 | 97.416
9 | 1.086 | 0.01137 | -0.044 | 95.539
9.5 | 1.107 | 0.01214 | -0.045 | 91.19
10 | 1.12 | 0.01308 | -0.046 | 85.612
10.5 | 1.124 | 0.01382 | -0.047 | 81.318
11 | 1.121 | 0.01486 | -0.047 | 75.389
11.5 | 1.109 | 0.01379 | -0.048 | 80.444
12 | 1.028 | 0.02274 | -0.046 | 45.2
12.5 | 0.906 | 0.0573 | -0.038 | 15.81
13 | 0.854 | 0.07424 | -0.034 | 11.504
13.5 | 0.806 | 0.08957 | -0.028 | 8.995
14 | 0.772 | 0.09599 | -0.028 | 8.043
14.5 | 0.736 | 0.10169 | -0.028 | 7.239
15 | 0.699 | 0.10909 | -0.028 | 6.406
15.5 | 0.661 | 0.11652 | -0.028 | 5.669

## 100. Re 8M Mach 0.10 (2)
BIGFOIL.COM POLAR EXPORT
usa49
USA 49 |  |  |  | Cl Max: | 1.6748 | at alpha= | 16.5 | deg
XFOIL ncrit=9 |  |  |  | L/D Max: | 121.802 | at alpha= | 8 | deg
Re: | 8000000 |  |  | Cd Min: | 0.21628 | at alpha= | 19.5 | deg
Mach: | 0.1 |  |  | Cl=0 at alpha= | -1 | deg
|  |  |  | @ Cl=0.1, Cd= | 0.00551
|  |  |  | @ Cl=0.4, Cd= | 0.0055322
|  |  |  | @ Cl=0.6, Cd= | 0.0056056
alpha (deg) | Cl | Cd | Cm | Cl/Cd
-11.5 | -0.6777 | 0.12805 | 0.0294 | -5.2925
-11 | -0.6712 | 0.12025 | 0.0262 | -5.5817
-10.5 | -0.6658 | 0.11226 | 0.0227 | -5.9309
-9.5 | -0.9209 | 0.01855 | -0.0248 | -49.6442
-9 | -0.8826 | 0.01376 | -0.0232 | -64.1424
-8.5 | -0.8335 | 0.01136 | -0.0225 | -73.3715
-8 | -0.7789 | 0.00971 | -0.0225 | -80.2163
-7.5 | -0.728 | 0.00858 | -0.0214 | -84.8485
-7 | -0.675 | 0.00776 | -0.0206 | -86.9845
-6.5 | -0.6208 | 0.0071 | -0.0201 | -87.4366
-6 | -0.5652 | 0.00664 | -0.0199 | -85.1205
-5.5 | -0.509 | 0.00649 | -0.0198 | -78.4284
-5 | -0.4529 | 0.00638 | -0.0197 | -70.9875
-4.5 | -0.3973 | 0.00605 | -0.0195 | -65.6694
-4 | -0.3411 | 0.00578 | -0.0194 | -59.0138
-3.5 | -0.2844 | 0.00567 | -0.0195 | -50.1587
-3 | -0.2275 | 0.00567 | -0.0197 | -40.1235
-2.5 | -0.1707 | 0.00567 | -0.0198 | -30.1058
-2 | -0.1138 | 0.0057 | -0.02 | -19.9649
-1.5 | -0.0568 | 0.00572 | -0.0203 | -9.9301
-1 | 0 | 0.00543 | -0.0205 | 0
-0.5 | 0.0568 | 0.00551 | -0.0208 | 10.3085
0 | 0.1133 | 0.00551 | -0.0211 | 20.5626
1 | 0.2258 | 0.00553 | -0.0218 | 40.8318
1.5 | 0.2813 | 0.0057 | -0.022 | 49.3509
2.5 | 0.3945 | 0.00555 | -0.0225 | 71.0811
3 | 0.4502 | 0.00537 | -0.0225 | 83.8361
3.5 | 0.5049 | 0.00545 | -0.0222 | 92.6422
4 | 0.5584 | 0.00549 | -0.0215 | 101.7122
4.5 | 0.6196 | 0.00566 | -0.0227 | 109.47
5 | 0.676 | 0.00585 | -0.0229 | 115.5556
5.5 | 0.7321 | 0.00612 | -0.023 | 119.6242
6 | 0.7874 | 0.00656 | -0.023 | 120.0305
6.5 | 0.8426 | 0.00701 | -0.023 | 120.1997
7 | 0.8979 | 0.00738 | -0.023 | 121.6667
7.5 | 0.9525 | 0.00788 | -0.0229 | 120.8756
8 | 1.0073 | 0.00827 | -0.0228 | 121.8017
8.5 | 1.0613 | 0.00879 | -0.0227 | 120.7395
9 | 1.1144 | 0.00945 | -0.0223 | 117.9259
10 | 1.2202 | 0.01063 | -0.0217 | 114.7883
10.5 | 1.2723 | 0.01126 | -0.0213 | 112.9929
11 | 1.323 | 0.01207 | -0.0207 | 109.6106
11.5 | 1.3721 | 0.01306 | -0.0199 | 105.0613
12 | 1.4192 | 0.01424 | -0.0188 | 99.6629
12.5 | 1.4638 | 0.01569 | -0.0174 | 93.2951
13 | 1.5039 | 0.01759 | -0.0155 | 85.4974
13.5 | 1.5416 | 0.01955 | -0.0134 | 78.8542
14 | 1.5806 | 0.0211 | -0.0116 | 74.91
14.5 | 1.6165 | 0.02274 | -0.0095 | 71.0862
15 | 1.6471 | 0.02462 | -0.0068 | 66.9009
15.5 | 1.6682 | 0.02667 | -0.0029 | 62.5497
16 | 1.6742 | 0.02916 | 0.0022 | 57.4143
16.5 | 1.6748 | 0.03282 | 0.0055 | 51.0299
17 | 1.6715 | 0.03784 | 0.0064 | 44.1728
17.5 | 1.6572 | 0.04559 | 0.004 | 36.3501
18 | 1.6256 | 0.05743 | -0.0025 | 28.3058
18.5 | 1.5651 | 0.07491 | -0.0126 | 20.8931
19.5 | 1.0381 | 0.21628 | -0.093 | 4.7998

## 101. Re 8M Mach 0.25 (1)
BIGFOIL.COM POLAR EXPORT
usa49
USA 49 |  |  |  | Cl Max: | 1.097 | at alpha= | 9.5 | deg
JavaFoil+Calcfoil stall+Eppler ext transition |  |  |  | L/D Max: | 110.492 | at alpha= | 7.5 | deg
Re: | 8000000 |  |  | Cd Min: | 0.00646 | at alpha= | 0 | deg
Mach: | 0.25 |  |  | Cl=0 at alpha= | -1.4911 | deg
|  |  |  | @ Cl=0.1, Cd= | 0.0069042
|  |  |  | @ Cl=0.4, Cd= | 0.11764
|  |  |  | @ Cl=0.6, Cd= | 0.11764
alpha (deg) | Cl | Cd | Cm | Cl/Cd
-13 | -0.183 | 0.07557 | 0.003 | -2.423
-12.5 | -0.244 | 0.069 | 0.002 | -3.534
-12 | -0.296 | 0.06597 | 0.001 | -4.484
-11.5 | -0.34 | 0.06632 | 0 | -5.131
-11 | -0.381 | 0.06388 | 0 | -5.961
-10.5 | -0.416 | 0.05943 | -0.001 | -7.005
-10 | -0.44 | 0.06063 | -0.002 | -7.253
-9.5 | -0.457 | 0.05966 | -0.002 | -7.661
-9 | -0.469 | 0.05592 | -0.003 | -8.392
-8.5 | -0.48 | 0.04825 | -0.004 | -9.949
-8 | -0.575 | 0.00993 | -0.008 | -57.875
-7.5 | -0.561 | 0.00923 | -0.01 | -60.76
-7 | -0.538 | 0.00889 | -0.011 | -60.459
-6.5 | -0.507 | 0.00862 | -0.012 | -58.741
-6 | -0.469 | 0.00842 | -0.013 | -55.738
-5.5 | -0.427 | 0.0082 | -0.015 | -52.077
-5 | -0.38 | 0.00786 | -0.016 | -48.381
-4.5 | -0.33 | 0.00766 | -0.017 | -43.121
-4 | -0.278 | 0.00749 | -0.018 | -37.14
-3.5 | -0.224 | 0.00738 | -0.019 | -30.395
-3 | -0.169 | 0.00725 | -0.021 | -23.353
-2.5 | -0.114 | 0.00714 | -0.022 | -15.919
-2 | -0.058 | 0.00687 | -0.023 | -8.404
-1.5 | -0.001 | 0.00678 | -0.024 | -0.214
-1 | 0.055 | 0.00722 | -0.025 | 7.627
-0.5 | 0.112 | 0.00682 | -0.026 | 16.407
0 | 0.17 | 0.00646 | -0.027 | 26.347
0.5 | 0.228 | 0.00656 | -0.029 | 34.676
1 | 0.285 | 0.00646 | -0.03 | 44.118
1.5 | 0.343 | 0.00743 | -0.031 | 46.132
2 | 0.401 | 0.00778 | -0.032 | 51.522
2.5 | 0.458 | 0.00789 | -0.033 | 58.064
3 | 0.515 | 0.00717 | -0.034 | 71.897
3.5 | 0.572 | 0.00731 | -0.035 | 78.274
4 | 0.629 | 0.0075 | -0.036 | 83.838
4.5 | 0.685 | 0.00764 | -0.037 | 89.69
5 | 0.74 | 0.00785 | -0.038 | 94.341
5.5 | 0.795 | 0.00902 | -0.039 | 88.108
6 | 0.848 | 0.00926 | -0.04 | 91.58
6.5 | 0.9 | 0.0097 | -0.041 | 92.729
7 | 0.95 | 0.00874 | -0.042 | 108.698
7.5 | 0.999 | 0.00904 | -0.043 | 110.492
8 | 1.042 | 0.01094 | -0.044 | 95.214
8.5 | 1.07 | 0.01127 | -0.045 | 94.963
9 | 1.089 | 0.01182 | -0.045 | 92.144
9.5 | 1.097 | 0.01296 | -0.046 | 84.625
10 | 1.092 | 0.01395 | -0.047 | 78.258
10.5 | 1.074 | 0.01549 | -0.048 | 69.317
11 | 0.967 | 0.02466 | -0.045 | 39.218
11.5 | 0.805 | 0.07343 | -0.027 | 10.965
12 | 0.756 | 0.08031 | -0.027 | 9.41
12.5 | 0.696 | 0.08598 | -0.027 | 8.099
13 | 0.628 | 0.09414 | -0.027 | 6.676
13.5 | 0.553 | 0.10233 | -0.027 | 5.405
14 | 0.472 | 0.11442 | -0.026 | 4.125
14.5 | 0.386 | 0.11764 | -0.027 | 3.284

## 102. Re 8M Mach 0.25 (2)
BIGFOIL.COM POLAR EXPORT
usa49
USA 49 |  |  |  | Cl Max: | 1.4296 | at alpha= | 12 | deg
XFOIL ncrit=9 |  |  |  | L/D Max: | 121.426 | at alpha= | 5.5 | deg
Re: | 8000000 |  |  | Cd Min: | 0.18304 | at alpha= | 17 | deg
Mach: | 0.25 |  |  | Cl=0 at alpha= | -1.0017 | deg
|  |  |  | @ Cl=0.1, Cd= | 0.0055596
|  |  |  | @ Cl=0.4, Cd= | 0.0055794
|  |  |  | @ Cl=0.6, Cd= | 0.0056157
alpha (deg) | Cl | Cd | Cm | Cl/Cd
-12.5 | -0.6568 | 0.1583 | 0.0399 | -4.1491
-12 | -0.6471 | 0.15007 | 0.0367 | -4.312
-11.5 | -0.6456 | 0.13997 | 0.033 | -4.6124
-11 | -0.6451 | 0.12946 | 0.0291 | -4.983
-10.5 | -0.6541 | 0.11647 | 0.0242 | -5.616
-10 | -0.6477 | 0.10853 | 0.0207 | -5.9679
-9 | -0.6535 | 0.08866 | 0.0103 | -7.3709
-8.5 | -0.6568 | 0.07905 | 0.0035 | -8.3087
-8 | -0.6612 | 0.06423 | -0.0145 | -10.2943
-7.5 | -0.7444 | 0.0143 | -0.0274 | -52.0559
-7 | -0.6996 | 0.01001 | -0.025 | -69.8901
-6.5 | -0.6452 | 0.00829 | -0.0235 | -77.8287
-6 | -0.5876 | 0.00735 | -0.0226 | -79.9456
-5.5 | -0.5292 | 0.00673 | -0.0219 | -78.633
-5 | -0.4702 | 0.00647 | -0.0214 | -72.6739
-4.5 | -0.4115 | 0.00637 | -0.0211 | -64.5997
-4 | -0.3532 | 0.00592 | -0.0207 | -59.6622
-3.5 | -0.2943 | 0.00576 | -0.0206 | -51.0938
-3 | -0.2352 | 0.0057 | -0.0206 | -41.2632
-2.5 | -0.1763 | 0.00572 | -0.0207 | -30.8217
-2 | -0.1174 | 0.00571 | -0.0208 | -20.5604
-1.5 | -0.0585 | 0.00574 | -0.021 | -10.1916
-1 | 0.0002 | 0.00544 | -0.0212 | 0.036765
0 | 0.117 | 0.00558 | -0.0217 | 20.9677
0.5 | 0.1749 | 0.00545 | -0.022 | 32.0917
1 | 0.2328 | 0.0056 | -0.0223 | 41.5714
1.5 | 0.29 | 0.00573 | -0.0226 | 50.6108
2.5 | 0.4069 | 0.00557 | -0.023 | 73.0521
3 | 0.4644 | 0.00541 | -0.0229 | 85.841
3.5 | 0.5208 | 0.0055 | -0.0224 | 94.6909
4 | 0.5767 | 0.00555 | -0.0217 | 103.9099
4.5 | 0.6405 | 0.00573 | -0.0229 | 111.7801
5 | 0.6992 | 0.00593 | -0.0228 | 117.9089
5.5 | 0.7577 | 0.00624 | -0.0227 | 121.4263
6 | 0.8153 | 0.00677 | -0.0225 | 120.4284
6.5 | 0.8734 | 0.00721 | -0.0222 | 121.1373
7 | 0.9311 | 0.00773 | -0.0217 | 120.4528
7.5 | 0.9892 | 0.00819 | -0.0213 | 120.7814
8 | 1.0467 | 0.00877 | -0.0206 | 119.3501
8.5 | 1.103 | 0.00958 | -0.0197 | 115.1357
9 | 1.1597 | 0.01029 | -0.0188 | 112.7017
9.5 | 1.2157 | 0.01112 | -0.0177 | 109.3255
10 | 1.2698 | 0.01223 | -0.0162 | 103.8267
10.5 | 1.3215 | 0.01367 | -0.0144 | 96.6715
11 | 1.3695 | 0.01558 | -0.012 | 87.9012
11.5 | 1.4104 | 0.01831 | -0.0089 | 77.0289
12 | 1.4296 | 0.02341 | -0.0041 | 61.0679
12.5 | 1.405 | 0.03265 | 0.0029 | 43.0322
13 | 1.3673 | 0.03965 | 0.0097 | 34.4842
13.5 | 1.3244 | 0.04942 | 0.0082 | 26.7989
14 | 1.2795 | 0.06403 | -0.0028 | 19.9828
14.5 | 1.2389 | 0.08076 | -0.0157 | 15.3405
15 | 1.2009 | 0.09797 | -0.027 | 12.2578
15.5 | 1.1537 | 0.11703 | -0.0368 | 9.8582
16 | 1.0536 | 0.14852 | -0.0541 | 7.094
16.5 | 1.029 | 0.16477 | -0.0632 | 6.2451
17 | 1.0018 | 0.18304 | -0.0732 | 5.4731

## 103. Re 8M Mach 0.50 (1)
BIGFOIL.COM POLAR EXPORT
usa49
USA 49 |  |  |  | Cl Max: | 1.192 | at alpha= | 20 | deg
JavaFoil+Calcfoil stall+Eppler ext transition |  |  |  | L/D Max: | 95.35 | at alpha= | 4.5 | deg
Re: | 8000000 |  |  | Cd Min: | 0.00661 | at alpha= | 0 | deg
Mach: | 0.5 |  |  | Cl=0 at alpha= | -1.4844 | deg
|  |  |  | @ Cl=0.1, Cd= | 0.0073844
|  |  |  | @ Cl=0.4, Cd= | 0.0076845
|  |  |  | @ Cl=0.6, Cd= | 0.0081584
alpha (deg) | Cl | Cd | Cm | Cl/Cd
-20 | -0.869 | 0.14472 | 0.016 | -6.002
-19.5 | -0.847 | 0.14087 | 0.015 | -6.01
-19 | -0.823 | 0.14325 | 0.013 | -5.748
-18.5 | -0.802 | 0.13847 | 0.013 | -5.793
-18 | -0.781 | 0.14455 | 0.012 | -5.403
-17.5 | -0.762 | 0.12988 | 0.011 | -5.865
-17 | -0.741 | 0.12108 | 0.01 | -6.118
-16.5 | -0.719 | 0.11686 | 0.009 | -6.153
-16 | -0.697 | 0.11025 | 0.008 | -6.317
-15.5 | -0.673 | 0.10719 | 0.007 | -6.282
-15 | -0.65 | 0.10256 | 0.006 | -6.339
-14.5 | -0.627 | 0.10072 | 0.005 | -6.221
-14 | -0.603 | 0.09636 | 0.004 | -6.254
-13.5 | -0.58 | 0.09367 | 0.004 | -6.192
-13 | -0.558 | 0.09333 | 0.003 | -5.981
-12.5 | -0.535 | 0.08759 | 0.002 | -6.106
-12 | -0.514 | 0.07848 | 0.001 | -6.547
-11.5 | -0.493 | 0.07085 | 0 | -6.956
-11 | -0.47 | 0.06671 | 0 | -7.039
-10.5 | -0.45 | 0.05866 | -0.001 | -7.67
-10 | -0.429 | 0.05202 | -0.003 | -8.25
-9.5 | -0.393 | 0.06962 | -0.002 | -5.644
-9 | -0.369 | 0.06409 | -0.003 | -5.761
-8.5 | -0.346 | 0.05809 | -0.004 | -5.951
-8 | -0.322 | 0.05292 | -0.005 | -6.091
-7.5 | -0.3 | 0.04844 | -0.006 | -6.186
-7 | -0.278 | 0.04258 | -0.008 | -6.537
-6.5 | -0.264 | 0.03006 | -0.01 | -8.787
-6 | -0.368 | 0.03841 | -0.009 | -9.573
-5.5 | -0.447 | 0.00873 | -0.016 | -51.157
-5 | -0.412 | 0.00843 | -0.018 | -48.925
-4.5 | -0.364 | 0.00804 | -0.019 | -45.274
-4 | -0.309 | 0.00773 | -0.02 | -40.003
-3.5 | -0.25 | 0.00761 | -0.022 | -32.866
-3 | -0.189 | 0.00741 | -0.023 | -25.489
-2.5 | -0.127 | 0.00729 | -0.024 | -17.422
-2 | -0.064 | 0.00692 | -0.026 | -9.322
-1.5 | -0.002 | 0.00689 | -0.027 | -0.235
-1 | 0.062 | 0.0073 | -0.028 | 8.437
-0.5 | 0.125 | 0.00744 | -0.029 | 16.81
0 | 0.19 | 0.00661 | -0.031 | 28.765
0.5 | 0.254 | 0.0067 | -0.032 | 37.989
1 | 0.319 | 0.00752 | -0.033 | 42.413
1.5 | 0.383 | 0.00764 | -0.034 | 50.143
2 | 0.448 | 0.00781 | -0.036 | 57.282
2.5 | 0.512 | 0.00799 | -0.037 | 64.035
3 | 0.575 | 0.00846 | -0.038 | 67.983
3.5 | 0.638 | 0.0077 | -0.039 | 82.853
4 | 0.7 | 0.00786 | -0.04 | 89.015
4.5 | 0.76 | 0.00797 | -0.041 | 95.35
5 | 0.818 | 0.00934 | -0.043 | 87.549
5.5 | 0.873 | 0.00983 | -0.044 | 88.829
6 | 0.924 | 0.01033 | -0.045 | 89.509
6.5 | 0.97 | 0.01098 | -0.046 | 88.32
7 | 1.006 | 0.01161 | -0.047 | 86.697
7.5 | 1.03 | 0.01234 | -0.048 | 83.486
8 | 1.008 | 0.01337 | -0.049 | 75.398
8.5 | 0.523 | 0.06669 | -0.024 | 7.84
9 | 0.552 | 0.05956 | -0.027 | 9.263
9.5 | 0.578 | 0.06299 | -0.027 | 9.183
10 | 0.605 | 0.0703 | -0.027 | 8.607
10.5 | 0.632 | 0.07602 | -0.028 | 8.312
11 | 0.659 | 0.08109 | -0.029 | 8.131
11.5 | 0.686 | 0.07976 | -0.03 | 8.604
12 | 0.713 | 0.08418 | -0.03 | 8.472
12.5 | 0.74 | 0.09065 | -0.031 | 8.164
13 | 0.767 | 0.0939 | -0.031 | 8.169
13.5 | 0.794 | 0.09879 | -0.032 | 8.038
14 | 0.821 | 0.10214 | -0.032 | 8.039
14.5 | 0.848 | 0.10706 | -0.033 | 7.922
15 | 0.879 | 0.10822 | -0.035 | 8.118
15.5 | 0.923 | 0.10241 | -0.042 | 9.01
16 | 0.96 | 0.10247 | -0.044 | 9.366
16.5 | 0.992 | 0.10365 | -0.046 | 9.566
17 | 1.021 | 0.10787 | -0.047 | 9.465
17.5 | 1.044 | 0.1179 | -0.046 | 8.855
18 | 1.062 | 0.1332 | -0.045 | 7.972
18.5 | 1.097 | 0.12135 | -0.047 | 9.036
19 | 1.128 | 0.12563 | -0.048 | 8.978
19.5 | 1.169 | 0.11807 | -0.05 | 9.899
20 | 1.192 | 0.12762 | -0.05 | 9.338

## 104. Re 8M Mach 0.50 (2)
BIGFOIL.COM POLAR EXPORT
usa49
USA 49 |  |  |  | Cl Max: | 1.1037 | at alpha= | 20 | deg
XFOIL ncrit=9 |  |  |  | L/D Max: | 125.303 | at alpha= | 5 | deg
Re: | 8000000 |  |  | Cd Min: | 0.30214 | at alpha= | 20 | deg
Mach: | 0.5 |  |  | Cl=0 at alpha= | -1.0096 | deg
|  |  |  | @ Cl=0.1, Cd= | 0.0057047
|  |  |  | @ Cl=0.4, Cd= | 0.0057358
|  |  |  | @ Cl=0.6, Cd= | 0.0057659
alpha (deg) | Cl | Cd | Cm | Cl/Cd
-20 | -0.9751 | 0.2976 | 0.1146 | -3.2765
-19.5 | -0.9527 | 0.28892 | 0.1092 | -3.2975
-19 | -0.9305 | 0.28028 | 0.1038 | -3.3199
-18.5 | -0.9082 | 0.27153 | 0.0986 | -3.3448
-18 | -0.886 | 0.26269 | 0.0933 | -3.3728
-17.5 | -0.864 | 0.25384 | 0.0882 | -3.4037
-17 | -0.8431 | 0.24464 | 0.0831 | -3.4463
-16.5 | -0.8219 | 0.23498 | 0.078 | -3.4977
-16 | -0.8005 | 0.22728 | 0.0733 | -3.5221
-15.5 | -0.7792 | 0.21941 | 0.0688 | -3.5513
-15 | -0.7574 | 0.21085 | 0.0645 | -3.5921
-14.5 | -0.7372 | 0.20227 | 0.0601 | -3.6446
-14 | -0.7177 | 0.19375 | 0.0558 | -3.7043
-13.5 | -0.6991 | 0.18524 | 0.0517 | -3.774
-13 | -0.6816 | 0.17681 | 0.0477 | -3.855
-12.5 | -0.6649 | 0.16827 | 0.0439 | -3.9514
-12 | -0.6497 | 0.15972 | 0.0402 | -4.0677
-11.5 | -0.6385 | 0.15076 | 0.0364 | -4.2352
-11 | -0.6264 | 0.14202 | 0.0328 | -4.4106
-10.5 | -0.6161 | 0.13319 | 0.0293 | -4.6257
-10 | -0.6076 | 0.12414 | 0.0257 | -4.8945
-9.5 | -0.6012 | 0.1148 | 0.0219 | -5.2369
-8.5 | -0.5902 | 0.0968 | 0.0139 | -6.0971
-8 | -0.5819 | 0.08889 | 0.0098 | -6.5463
-7.5 | -0.5752 | 0.08072 | 0.005 | -7.1259
-7 | -0.5723 | 0.07183 | -0.0014 | -7.9674
-6.5 | -0.5658 | 0.06061 | -0.0157 | -9.3351
-6 | -0.5501 | 0.04918 | -0.0259 | -11.1854
-5.5 | -0.5256 | 0.03763 | -0.0321 | -13.9676
-5 | -0.4941 | 0.02624 | -0.0338 | -18.83
-4.5 | -0.4558 | 0.01584 | -0.032 | -28.7753
-4 | -0.4043 | 0.00874 | -0.0286 | -46.2586
-3.5 | -0.3395 | 0.00661 | -0.0264 | -51.3616
-3 | -0.2706 | 0.00616 | -0.0253 | -43.9286
-2.5 | -0.202 | 0.00595 | -0.0246 | -33.9496
-2 | -0.1338 | 0.00584 | -0.0243 | -22.911
-1.5 | -0.0662 | 0.00582 | -0.0241 | -11.3746
-1 | 0.0013 | 0.00575 | -0.0241 | 0.22609
-0.5 | 0.0671 | 0.00565 | -0.0242 | 11.8761
0 | 0.1332 | 0.00576 | -0.0244 | 23.125
0.5 | 0.1984 | 0.00577 | -0.0246 | 34.3847
1 | 0.2629 | 0.00611 | -0.0247 | 43.0278
1.5 | 0.3288 | 0.00589 | -0.0249 | 55.8234
2 | 0.3953 | 0.00574 | -0.025 | 68.8676
2.5 | 0.4622 | 0.00568 | -0.0249 | 81.3732
3 | 0.5278 | 0.00564 | -0.0243 | 93.5816
4 | 0.6597 | 0.00587 | -0.022 | 112.385
4.5 | 0.7358 | 0.0061 | -0.0227 | 120.623
5 | 0.8057 | 0.00643 | -0.0215 | 125.3033
5.5 | 0.8749 | 0.00712 | -0.0198 | 122.8792
6 | 0.9463 | 0.00774 | -0.0177 | 122.261
6.5 | 1.0149 | 0.00912 | -0.0143 | 111.2829
7 | 1.0629 | 0.01347 | -0.0082 | 78.9087
7.5 | 1.0669 | 0.02353 | -0.0009 | 45.3421
8 | 1.0525 | 0.03287 | 0.0046 | 32.0201
8.5 | 1.0188 | 0.04065 | 0.0085 | 25.0627
9 | 0.9877 | 0.05159 | 0.0004 | 19.1452
9.5 | 0.966 | 0.06641 | -0.0138 | 14.546
10 | 0.948 | 0.08124 | -0.0233 | 11.6691
10.5 | 0.9305 | 0.09407 | -0.0303 | 9.8916
11 | 0.9152 | 0.10635 | -0.0367 | 8.6055
11.5 | 0.9028 | 0.11841 | -0.0428 | 7.6244
12 | 0.8925 | 0.13056 | -0.0487 | 6.8359
12.5 | 0.8803 | 0.14419 | -0.0555 | 6.1051
13 | 0.8793 | 0.15614 | -0.0613 | 5.6315
13.5 | 0.8811 | 0.16821 | -0.0671 | 5.2381
14 | 0.8867 | 0.18011 | -0.0729 | 4.9231
14.5 | 0.897 | 0.19137 | -0.0784 | 4.6873
15 | 0.9107 | 0.20187 | -0.0837 | 4.5113
15.5 | 0.927 | 0.21147 | -0.0887 | 4.3836
16 | 0.9432 | 0.22185 | -0.0942 | 4.2515
16.5 | 0.961 | 0.23213 | -0.0997 | 4.1399
17 | 0.9792 | 0.24304 | -0.1054 | 4.029
17.5 | 0.9986 | 0.25348 | -0.111 | 3.9396
18 | 1.019 | 0.26359 | -0.1166 | 3.8659
18.5 | 1.0397 | 0.27352 | -0.1222 | 3.8012
19 | 1.0607 | 0.28326 | -0.1278 | 3.7446
19.5 | 1.0822 | 0.29308 | -0.1335 | 3.6925
20 | 1.1037 | 0.30214 | -0.1392 | 3.6529

## 105. Re 10M Mach 0.00 (1)
BIGFOIL.COM POLAR EXPORT
usa49
USA 49 |  |  |  | Cl Max: | 1.129 | at alpha= | 10.5 | deg
JavaFoil+Calcfoil stall+Eppler ext transition |  |  |  | L/D Max: | 113.456 | at alpha= | 7.5 | deg
Re: | 10000000 |  |  | Cd Min: | 0.00643 | at alpha= | 0 | deg
Mach: | 0 |  |  | Cl=0 at alpha= | -1.4907 | deg
|  |  |  | @ Cl=0.1, Cd= | 0.0072498
|  |  |  | @ Cl=0.4, Cd= | 0.007505
|  |  |  | @ Cl=0.6, Cd= | 0.0074782
alpha (deg) | Cl | Cd | Cm | Cl/Cd
-14.5 | -0.42 | 0.08927 | 0.005 | -4.709
-14 | -0.439 | 0.08458 | 0.004 | -5.189
-13.5 | -0.459 | 0.07724 | 0.004 | -5.947
-13 | -0.477 | 0.07331 | 0.003 | -6.502
-12.5 | -0.491 | 0.07032 | 0.002 | -6.989
-12 | -0.503 | 0.07023 | 0.001 | -7.158
-11.5 | -0.512 | 0.06874 | 0 | -7.448
-11 | -0.518 | 0.06697 | 0 | -7.734
-10.5 | -0.526 | 0.06069 | -0.001 | -8.674
-10 | -0.538 | 0.04941 | -0.002 | -10.89
-9.5 | -0.631 | 0.01084 | -0.004 | -58.173
-9 | -0.628 | 0.00967 | -0.006 | -64.987
-8.5 | -0.614 | 0.00957 | -0.007 | -64.146
-8 | -0.593 | 0.00896 | -0.008 | -66.189
-7.5 | -0.567 | 0.00856 | -0.009 | -66.312
-7 | -0.536 | 0.00831 | -0.01 | -64.53
-6.5 | -0.5 | 0.00813 | -0.012 | -61.56
-6 | -0.46 | 0.00828 | -0.013 | -55.561
-5.5 | -0.417 | 0.0079 | -0.014 | -52.749
-5 | -0.37 | 0.00767 | -0.015 | -48.237
-4.5 | -0.321 | 0.00744 | -0.016 | -43.132
-4 | -0.27 | 0.00732 | -0.018 | -36.859
-3.5 | -0.218 | 0.00725 | -0.019 | -30.005
-3 | -0.164 | 0.0071 | -0.02 | -23.115
-2.5 | -0.11 | 0.00679 | -0.021 | -16.233
-2 | -0.056 | 0.00675 | -0.022 | -8.29
-1.5 | -0.001 | 0.00713 | -0.023 | -0.197
-1 | 0.053 | 0.00719 | -0.024 | 7.428
-0.5 | 0.108 | 0.00726 | -0.026 | 14.93
0 | 0.165 | 0.00643 | -0.027 | 25.608
0.5 | 0.22 | 0.00692 | -0.028 | 31.864
1 | 0.276 | 0.00668 | -0.029 | 41.315
1.5 | 0.332 | 0.00749 | -0.03 | 44.324
2 | 0.388 | 0.00743 | -0.031 | 52.201
2.5 | 0.444 | 0.00778 | -0.032 | 56.997
3 | 0.499 | 0.00693 | -0.033 | 72.024
3.5 | 0.555 | 0.00783 | -0.034 | 70.797
4 | 0.61 | 0.0074 | -0.035 | 82.362
4.5 | 0.664 | 0.00751 | -0.036 | 88.493
5 | 0.718 | 0.00774 | -0.037 | 92.789
5.5 | 0.772 | 0.0088 | -0.038 | 87.717
6 | 0.824 | 0.0089 | -0.039 | 92.56
6.5 | 0.876 | 0.00924 | -0.04 | 94.738
7 | 0.926 | 0.00827 | -0.041 | 112.012
7.5 | 0.975 | 0.0086 | -0.041 | 113.456
8 | 1.02 | 0.01024 | -0.042 | 99.679
8.5 | 1.056 | 0.01062 | -0.043 | 99.4
9 | 1.085 | 0.01091 | -0.044 | 99.386
9.5 | 1.107 | 0.01183 | -0.045 | 93.571
10 | 1.122 | 0.01259 | -0.046 | 89.136
10.5 | 1.129 | 0.01335 | -0.046 | 84.579
11 | 1.129 | 0.01413 | -0.047 | 79.937
11.5 | 1.122 | 0.01296 | -0.048 | 86.544
12 | 1.095 | 0.01644 | -0.048 | 66.6
12.5 | 1.001 | 0.02866 | -0.045 | 34.912
13 | 0.907 | 0.05728 | -0.039 | 15.837
13.5 | 0.853 | 0.07679 | -0.034 | 11.103
14 | 0.807 | 0.0924 | -0.029 | 8.733
14.5 | 0.774 | 0.09999 | -0.029 | 7.739
15 | 0.741 | 0.10693 | -0.028 | 6.926
15.5 | 0.707 | 0.11328 | -0.029 | 6.242

## 106. Re 10M Mach 0.00 (2)
BIGFOIL.COM POLAR EXPORT
usa49
USA 49 |  |  |  | Cl Max: | 1.7744 | at alpha= | 17.5 | deg
XFOIL ncrit=9 |  |  |  | L/D Max: | 127.656 | at alpha= | 8 | deg
Re: | 10000000 |  |  | Cd Min: | 0.07789 | at alpha= | 20 | deg
Mach: | 0 |  |  | Cl=0 at alpha= | -0.99734 | deg
|  |  |  | @ Cl=0.1, Cd= | 0.0055211
|  |  |  | @ Cl=0.4, Cd= | 0.0055138
|  |  |  | @ Cl=0.6, Cd= | 0.0053949
alpha (deg) | Cl | Cd | Cm | Cl/Cd
-9.5 | -0.9073 | 0.01998 | -0.024 | -45.4104
-9 | -0.8736 | 0.01407 | -0.0223 | -62.0896
-8.5 | -0.8241 | 0.01142 | -0.022 | -72.1629
-8 | -0.7764 | 0.00969 | -0.0208 | -80.1238
-7.5 | -0.7254 | 0.00843 | -0.02 | -86.0498
-7 | -0.6724 | 0.00754 | -0.0195 | -89.1777
-6.5 | -0.6183 | 0.00684 | -0.0192 | -90.3947
-6 | -0.5635 | 0.00629 | -0.0189 | -89.5866
-5.5 | -0.5077 | 0.00615 | -0.019 | -82.5528
-5 | -0.452 | 0.00608 | -0.0189 | -74.3421
-4.5 | -0.3959 | 0.00601 | -0.019 | -65.8735
-4 | -0.34 | 0.00574 | -0.0191 | -59.2334
-3.5 | -0.2836 | 0.0056 | -0.0192 | -50.6429
-3 | -0.227 | 0.00559 | -0.0194 | -40.6082
-2.5 | -0.1704 | 0.00562 | -0.0197 | -30.3203
-2 | -0.1137 | 0.0056 | -0.0199 | -20.3036
-1.5 | -0.0569 | 0.00559 | -0.0201 | -10.1789
-1 | -0.0003 | 0.00536 | -0.0204 | -0.05597
-0.5 | 0.0561 | 0.00549 | -0.0207 | 10.2186
0 | 0.1126 | 0.00553 | -0.021 | 20.3617
0.5 | 0.1687 | 0.00546 | -0.0213 | 30.8974
1.5 | 0.2806 | 0.00573 | -0.0219 | 48.9703
2 | 0.337 | 0.00564 | -0.0222 | 59.7518
2.5 | 0.3935 | 0.00553 | -0.0225 | 71.1573
3 | 0.4495 | 0.00539 | -0.0228 | 83.3952
4 | 0.5592 | 0.00535 | -0.0225 | 104.5234
4.5 | 0.6137 | 0.00541 | -0.0221 | 113.4381
5 | 0.6727 | 0.00559 | -0.023 | 120.3399
5.5 | 0.7284 | 0.00587 | -0.0232 | 124.0886
6 | 0.7833 | 0.00631 | -0.0233 | 124.1363
6.5 | 0.8383 | 0.0067 | -0.0233 | 125.1194
7 | 0.8932 | 0.00706 | -0.0234 | 126.5156
8 | 1.0021 | 0.00785 | -0.0235 | 127.6561
8.5 | 1.0556 | 0.00837 | -0.0234 | 126.1171
9.5 | 1.1616 | 0.00943 | -0.0231 | 123.1813
10 | 1.2141 | 0.00993 | -0.023 | 122.2659
10.5 | 1.2661 | 0.01048 | -0.0228 | 120.8111
11 | 1.3166 | 0.0112 | -0.0224 | 117.5536
11.5 | 1.3651 | 0.01217 | -0.0217 | 112.1693
12 | 1.4124 | 0.01326 | -0.0209 | 106.5158
12.5 | 1.4574 | 0.01456 | -0.0198 | 100.0962
13 | 1.5034 | 0.01556 | -0.0189 | 96.6195
13.5 | 1.5481 | 0.01662 | -0.0179 | 93.1468
14 | 1.5911 | 0.01775 | -0.0168 | 89.6394
14.5 | 1.6321 | 0.01897 | -0.0154 | 86.0358
15 | 1.6706 | 0.02029 | -0.0137 | 82.3361
15.5 | 1.7063 | 0.0217 | -0.0118 | 78.6313
16 | 1.7377 | 0.02326 | -0.0094 | 74.7077
16.5 | 1.7597 | 0.02502 | -0.0058 | 70.3317
17 | 1.7684 | 0.02713 | -0.0008 | 65.1825
17.5 | 1.7744 | 0.03 | 0.0027 | 59.1467
18 | 1.7734 | 0.03422 | 0.0047 | 51.8235
18.5 | 1.7691 | 0.03978 | 0.0044 | 44.4721
19 | 1.7535 | 0.04794 | 0.0013 | 36.577
19.5 | 1.7205 | 0.05975 | -0.0047 | 28.795
20 | 1.6522 | 0.07789 | -0.0144 | 21.212

## 107. Re 10M Mach 0.10 (1)
BIGFOIL.COM POLAR EXPORT
usa49
USA 49 |  |  |  | Cl Max: | 1.124 | at alpha= | 10.5 | deg
JavaFoil+Calcfoil stall+Eppler ext transition |  |  |  | L/D Max: | 113.827 | at alpha= | 7.5 | deg
Re: | 10000000 |  |  | Cd Min: | 0.00644 | at alpha= | 0 | deg
Mach: | 0.1 |  |  | Cl=0 at alpha= | -1.4909 | deg
|  |  |  | @ Cl=0.1, Cd= | 0.0072886
|  |  |  | @ Cl=0.4, Cd= | 0.0075107
|  |  |  | @ Cl=0.6, Cd= | 0.0074884
alpha (deg) | Cl | Cd | Cm | Cl/Cd
-14 | -0.406 | 0.08505 | 0.004 | -4.776
-13.5 | -0.43 | 0.07718 | 0.004 | -5.565
-13 | -0.45 | 0.07345 | 0.003 | -6.123
-12.5 | -0.468 | 0.07025 | 0.002 | -6.663
-12 | -0.485 | 0.06721 | 0.001 | -7.21
-11.5 | -0.496 | 0.06783 | 0 | -7.307
-11 | -0.505 | 0.06639 | 0 | -7.605
-10.5 | -0.513 | 0.0625 | -0.001 | -8.21
-10 | -0.52 | 0.05669 | -0.002 | -9.173
-9.5 | -0.611 | 0.01271 | -0.004 | -48.092
-9 | -0.623 | 0.00998 | -0.006 | -62.433
-8.5 | -0.61 | 0.00965 | -0.007 | -63.252
-8 | -0.592 | 0.009 | -0.008 | -65.742
-7.5 | -0.567 | 0.00861 | -0.009 | -65.861
-7 | -0.537 | 0.00849 | -0.011 | -63.268
-6.5 | -0.502 | 0.00805 | -0.012 | -62.302
-6 | -0.462 | 0.00821 | -0.013 | -56.263
-5.5 | -0.418 | 0.00781 | -0.014 | -53.529
-5 | -0.371 | 0.00774 | -0.015 | -48.025
-4.5 | -0.322 | 0.00748 | -0.017 | -43.105
-4 | -0.271 | 0.00738 | -0.018 | -36.746
-3.5 | -0.219 | 0.00717 | -0.019 | -30.478
-3 | -0.165 | 0.00711 | -0.02 | -23.19
-2.5 | -0.111 | 0.0068 | -0.021 | -16.273
-2 | -0.056 | 0.00676 | -0.022 | -8.31
-1.5 | -0.001 | 0.00717 | -0.023 | -0.197
-1 | 0.054 | 0.00723 | -0.025 | 7.421
-0.5 | 0.109 | 0.0073 | -0.026 | 14.916
0 | 0.166 | 0.00644 | -0.027 | 25.717
0.5 | 0.221 | 0.00694 | -0.028 | 31.908
1 | 0.278 | 0.00673 | -0.029 | 41.24
1.5 | 0.334 | 0.00755 | -0.03 | 44.214
2 | 0.39 | 0.00745 | -0.031 | 52.343
2.5 | 0.446 | 0.00779 | -0.032 | 57.251
3 | 0.502 | 0.00693 | -0.033 | 72.448
3.5 | 0.557 | 0.00788 | -0.034 | 70.751
4 | 0.613 | 0.00737 | -0.035 | 83.138
4.5 | 0.667 | 0.0075 | -0.036 | 88.952
5 | 0.722 | 0.00772 | -0.037 | 93.504
5.5 | 0.775 | 0.00877 | -0.038 | 88.431
6 | 0.828 | 0.00897 | -0.039 | 92.315
6.5 | 0.879 | 0.00915 | -0.04 | 96.141
7 | 0.93 | 0.00834 | -0.041 | 111.509
7.5 | 0.979 | 0.0086 | -0.042 | 113.827
8 | 1.024 | 0.01027 | -0.043 | 99.75
8.5 | 1.058 | 0.01071 | -0.043 | 98.805
9 | 1.086 | 0.011 | -0.044 | 98.696
9.5 | 1.107 | 0.01196 | -0.045 | 92.571
10 | 1.12 | 0.01274 | -0.046 | 87.849
10.5 | 1.124 | 0.01341 | -0.047 | 83.856
11 | 1.121 | 0.0144 | -0.047 | 77.842
11.5 | 1.109 | 0.01306 | -0.048 | 84.892
12 | 1.047 | 0.01938 | -0.047 | 54.055
12.5 | 0.906 | 0.05686 | -0.038 | 15.932
13 | 0.863 | 0.06859 | -0.036 | 12.578
13.5 | 0.808 | 0.08785 | -0.029 | 9.202
14 | 0.772 | 0.09438 | -0.028 | 8.182
14.5 | 0.736 | 0.10064 | -0.028 | 7.317
15 | 0.699 | 0.10831 | -0.029 | 6.454
15.5 | 0.661 | 0.11471 | -0.028 | 5.76

## 108. Re 10M Mach 0.10 (2)
BIGFOIL.COM POLAR EXPORT
usa49
USA 49 |  |  |  | Cl Max: | 1.7395 | at alpha= | 17 | deg
XFOIL ncrit=9 |  |  |  | L/D Max: | 127.264 | at alpha= | 8 | deg
Re: | 10000000 |  |  | Cd Min: | 0.09013 | at alpha= | 19.5 | deg
Mach: | 0.1 |  |  | Cl=0 at alpha= | -0.99735 | deg
|  |  |  | @ Cl=0.1, Cd= | 0.0055207
|  |  |  | @ Cl=0.4, Cd= | 0.0055286
|  |  |  | @ Cl=0.6, Cd= | 0.0054168
alpha (deg) | Cl | Cd | Cm | Cl/Cd
-9 | -0.8665 | 0.01851 | -0.0245 | -46.8125
-8.5 | -0.8266 | 0.0129 | -0.0235 | -64.0775
-8 | -0.781 | 0.0104 | -0.0218 | -75.0962
-7.5 | -0.7304 | 0.00881 | -0.0208 | -82.9058
-7 | -0.6773 | 0.00776 | -0.0201 | -87.2809
-6.5 | -0.6229 | 0.00697 | -0.0197 | -89.3687
-6 | -0.5677 | 0.00634 | -0.0194 | -89.5426
-5.5 | -0.5113 | 0.00616 | -0.0193 | -83.0032
-5 | -0.4551 | 0.00609 | -0.0192 | -74.7291
-4.5 | -0.3986 | 0.00603 | -0.0193 | -66.1028
-4 | -0.3422 | 0.00576 | -0.0193 | -59.4097
-3.5 | -0.2854 | 0.00561 | -0.0194 | -50.8734
-3 | -0.2284 | 0.0056 | -0.0196 | -40.7857
-2.5 | -0.1714 | 0.00562 | -0.0198 | -30.4982
-2 | -0.1144 | 0.00561 | -0.02 | -20.3922
-1.5 | -0.0572 | 0.0056 | -0.0203 | -10.2143
-1 | -0.0003 | 0.00537 | -0.0205 | -0.055866
-0.5 | 0.0564 | 0.00549 | -0.0208 | 10.2732
0 | 0.1133 | 0.00553 | -0.0211 | 20.4882
0.5 | 0.1697 | 0.00547 | -0.0214 | 31.0238
1 | 0.2262 | 0.00555 | -0.0218 | 40.7568
1.5 | 0.2822 | 0.00574 | -0.022 | 49.1638
2 | 0.3389 | 0.00564 | -0.0223 | 60.0887
2.5 | 0.3957 | 0.00554 | -0.0226 | 71.426
3 | 0.4521 | 0.00539 | -0.0228 | 83.8776
4.5 | 0.6175 | 0.00542 | -0.0222 | 113.9299
5 | 0.6769 | 0.00561 | -0.023 | 120.6595
5.5 | 0.733 | 0.00589 | -0.0232 | 124.4482
6 | 0.7884 | 0.00634 | -0.0232 | 124.3533
6.5 | 0.8439 | 0.00673 | -0.0232 | 125.3938
7 | 0.8992 | 0.00712 | -0.0232 | 126.2921
7.5 | 0.9543 | 0.00753 | -0.0232 | 126.7331
8 | 1.0092 | 0.00793 | -0.0231 | 127.2636
8.5 | 1.0632 | 0.00848 | -0.0229 | 125.3774
9.5 | 1.1705 | 0.00955 | -0.0225 | 122.5654
10 | 1.2237 | 0.01008 | -0.0222 | 121.3988
10.5 | 1.276 | 0.01071 | -0.0218 | 119.141
11 | 1.3263 | 0.01161 | -0.0212 | 114.2377
11.5 | 1.3752 | 0.01265 | -0.0203 | 108.7115
12 | 1.4218 | 0.01396 | -0.0191 | 101.8481
12.5 | 1.4677 | 0.01523 | -0.0179 | 96.369
13 | 1.5136 | 0.01636 | -0.0167 | 92.5183
13.5 | 1.5579 | 0.01756 | -0.0154 | 88.7187
14 | 1.6001 | 0.01887 | -0.0139 | 84.796
14.5 | 1.6399 | 0.02027 | -0.0121 | 80.9028
15 | 1.6762 | 0.02183 | -0.0099 | 76.7842
15.5 | 1.7081 | 0.02354 | -0.0073 | 72.5616
16 | 1.7309 | 0.02547 | -0.0035 | 67.9584
16.5 | 1.7367 | 0.02787 | 0.0019 | 62.3143
17 | 1.7395 | 0.03119 | 0.0055 | 55.7711
17.5 | 1.7359 | 0.036 | 0.007 | 48.2194
18 | 1.7226 | 0.04322 | 0.0054 | 39.8565
18.5 | 1.6994 | 0.05324 | 0.0005 | 31.9196
19 | 1.6513 | 0.06799 | -0.0077 | 24.2874
19.5 | 1.5644 | 0.09013 | -0.0201 | 17.3572

## 109. Re 10M Mach 0.25 (1)
BIGFOIL.COM POLAR EXPORT
usa49
USA 49 |  |  |  | Cl Max: | 1.097 | at alpha= | 9.5 | deg
JavaFoil+Calcfoil stall+Eppler ext transition |  |  |  | L/D Max: | 112.604 | at alpha= | 7 | deg
Re: | 10000000 |  |  | Cd Min: | 0.00642 | at alpha= | 0 | deg
Mach: | 0.25 |  |  | Cl=0 at alpha= | -1.4911 | deg
|  |  |  | @ Cl=0.1, Cd= | 0.007279
|  |  |  | @ Cl=0.4, Cd= | 0.11674
|  |  |  | @ Cl=0.6, Cd= | 0.11674
alpha (deg) | Cl | Cd | Cm | Cl/Cd
-13 | -0.183 | 0.07531 | 0.003 | -2.432
-12.5 | -0.245 | 0.06719 | 0.002 | -3.641
-12 | -0.297 | 0.06405 | 0.001 | -4.634
-11.5 | -0.341 | 0.06511 | 0 | -5.236
-11 | -0.382 | 0.0622 | 0 | -6.136
-10.5 | -0.418 | 0.05781 | -0.001 | -7.225
-10 | -0.442 | 0.05871 | -0.002 | -7.532
-9.5 | -0.459 | 0.05825 | -0.002 | -7.874
-9 | -0.474 | 0.05229 | -0.003 | -9.06
-8.5 | -0.485 | 0.04438 | -0.005 | -10.929
-8 | -0.576 | 0.0096 | -0.008 | -59.979
-7.5 | -0.561 | 0.00915 | -0.01 | -61.339
-7 | -0.538 | 0.00863 | -0.011 | -62.31
-6.5 | -0.507 | 0.0083 | -0.012 | -61.038
-6 | -0.469 | 0.00826 | -0.013 | -56.823
-5.5 | -0.427 | 0.00801 | -0.015 | -53.263
-5 | -0.38 | 0.00778 | -0.016 | -48.897
-4.5 | -0.33 | 0.0075 | -0.017 | -44.036
-4 | -0.278 | 0.00733 | -0.018 | -37.965
-3.5 | -0.224 | 0.00722 | -0.019 | -31.08
-3 | -0.169 | 0.00741 | -0.021 | -22.852
-2.5 | -0.114 | 0.00701 | -0.022 | -16.222
-2 | -0.058 | 0.00673 | -0.023 | -8.579
-1.5 | -0.001 | 0.00715 | -0.024 | -0.203
-1 | 0.055 | 0.0072 | -0.025 | 7.65
-0.5 | 0.112 | 0.0073 | -0.026 | 15.329
0 | 0.17 | 0.00642 | -0.027 | 26.49
0.5 | 0.228 | 0.00698 | -0.029 | 32.588
1 | 0.285 | 0.00667 | -0.03 | 42.784
1.5 | 0.343 | 0.00752 | -0.031 | 45.6
2 | 0.401 | 0.00742 | -0.032 | 53.993
2.5 | 0.458 | 0.00778 | -0.033 | 58.903
3 | 0.515 | 0.00686 | -0.034 | 75.151
3.5 | 0.572 | 0.00792 | -0.035 | 72.266
4 | 0.629 | 0.00734 | -0.036 | 85.718
4.5 | 0.685 | 0.00749 | -0.037 | 91.48
5 | 0.74 | 0.00877 | -0.038 | 84.389
5.5 | 0.795 | 0.0089 | -0.039 | 89.335
6 | 0.848 | 0.00901 | -0.04 | 94.108
6.5 | 0.9 | 0.00935 | -0.041 | 96.248
7 | 0.95 | 0.00844 | -0.042 | 112.604
7.5 | 0.999 | 0.01027 | -0.043 | 97.226
8 | 1.042 | 0.01063 | -0.044 | 97.956
8.5 | 1.07 | 0.01112 | -0.045 | 96.218
9 | 1.089 | 0.01154 | -0.045 | 94.408
9.5 | 1.097 | 0.01282 | -0.046 | 85.537
10 | 1.092 | 0.01355 | -0.047 | 80.576
10.5 | 1.074 | 0.01467 | -0.048 | 73.181
11 | 0.986 | 0.02065 | -0.046 | 47.755
11.5 | 0.825 | 0.06358 | -0.034 | 12.969
12 | 0.756 | 0.079 | -0.027 | 9.568
12.5 | 0.697 | 0.08495 | -0.027 | 8.2
13 | 0.629 | 0.0922 | -0.027 | 6.819
13.5 | 0.553 | 0.10135 | -0.027 | 5.46
14 | 0.472 | 0.11234 | -0.026 | 4.203
14.5 | 0.387 | 0.11674 | -0.027 | 3.311

## 110. Re 10M Mach 0.25 (2)
BIGFOIL.COM POLAR EXPORT
usa49
USA 49 |  |  |  | Cl Max: | 1.4577 | at alpha= | 12.5 | deg
XFOIL ncrit=9 |  |  |  | L/D Max: | 126.429 | at alpha= | 7.5 | deg
Re: | 10000000 |  |  | Cd Min: | 0.19377 | at alpha= | 17.5 | deg
Mach: | 0.25 |  |  | Cl=0 at alpha= | -0.99914 | deg
|  |  |  | @ Cl=0.1, Cd= | 0.0055356
|  |  |  | @ Cl=0.4, Cd= | 0.005564
|  |  |  | @ Cl=0.6, Cd= | 0.0054496
alpha (deg) | Cl | Cd | Cm | Cl/Cd
-12.5 | -0.6573 | 0.15851 | 0.0402 | -4.1467
-12 | -0.6475 | 0.1503 | 0.037 | -4.3081
-11.5 | -0.6466 | 0.13995 | 0.0331 | -4.6202
-11 | -0.6641 | 0.12368 | 0.0274 | -5.3695
-10.5 | -0.658 | 0.1156 | 0.024 | -5.692
-10 | -0.652 | 0.10764 | 0.0205 | -6.0572
-9 | -0.6622 | 0.08683 | 0.0095 | -7.6264
-8.5 | -0.677 | 0.07484 | -0.0007 | -9.046
-8 | -0.6814 | 0.05633 | -0.0208 | -12.0966
-7.5 | -0.7475 | 0.01441 | -0.0266 | -51.8737
-7 | -0.703 | 0.00973 | -0.0244 | -72.2508
-6.5 | -0.648 | 0.00798 | -0.023 | -81.203
-6 | -0.5905 | 0.00694 | -0.0221 | -85.0865
-5.5 | -0.5317 | 0.00635 | -0.0214 | -83.7323
-5 | -0.4726 | 0.00618 | -0.021 | -76.4725
-4.5 | -0.4134 | 0.00612 | -0.0207 | -67.549
-4 | -0.3544 | 0.00595 | -0.0206 | -59.563
-3.5 | -0.2954 | 0.0057 | -0.0204 | -51.8246
-3 | -0.2362 | 0.00563 | -0.0205 | -41.9538
-2.5 | -0.1771 | 0.00567 | -0.0206 | -31.2346
-2 | -0.118 | 0.00562 | -0.0208 | -20.9964
-1.5 | -0.0589 | 0.00561 | -0.021 | -10.4991
-1 | -0.0001 | 0.00542 | -0.0211 | -0.01845
-0.5 | 0.0583 | 0.0055 | -0.0214 | 10.6
0 | 0.1169 | 0.00555 | -0.0217 | 21.0631
0.5 | 0.175 | 0.00553 | -0.022 | 31.6456
1 | 0.2331 | 0.00563 | -0.0223 | 41.4032
2 | 0.3495 | 0.00565 | -0.0229 | 61.8584
2.5 | 0.4082 | 0.00555 | -0.0231 | 73.5495
3 | 0.4664 | 0.00542 | -0.0233 | 86.0517
3.5 | 0.5241 | 0.00539 | -0.0231 | 97.2356
4.5 | 0.6387 | 0.00548 | -0.0224 | 116.5511
5 | 0.7001 | 0.00569 | -0.023 | 123.0404
5.5 | 0.7587 | 0.00601 | -0.0229 | 126.2396
6 | 0.8163 | 0.00655 | -0.0226 | 124.626
6.5 | 0.8748 | 0.00693 | -0.0224 | 126.2338
7 | 0.9329 | 0.0074 | -0.022 | 126.0676
7.5 | 0.9912 | 0.00784 | -0.0216 | 126.4286
8 | 1.0488 | 0.00843 | -0.0209 | 124.4128
8.5 | 1.106 | 0.0091 | -0.0202 | 121.5385
9 | 1.1634 | 0.00971 | -0.0193 | 119.8146
9.5 | 1.22 | 0.01048 | -0.0183 | 116.4122
10 | 1.2751 | 0.01147 | -0.0169 | 111.1683
10.5 | 1.328 | 0.01277 | -0.0152 | 103.9937
11 | 1.3765 | 0.01466 | -0.0128 | 93.895
11.5 | 1.411 | 0.01835 | -0.009 | 76.8937
12 | 1.4441 | 0.02176 | -0.0054 | 66.3649
12.5 | 1.4577 | 0.02686 | -0.0005 | 54.2703
13 | 1.434 | 0.03424 | 0.0068 | 41.8808
13.5 | 1.394 | 0.0416 | 0.0114 | 33.5096
14 | 1.3517 | 0.05259 | 0.0069 | 25.7026
14.5 | 1.3153 | 0.06647 | -0.0036 | 19.7879
15 | 1.2708 | 0.08365 | -0.0164 | 15.1919
15.5 | 1.2092 | 0.10527 | -0.0303 | 11.4867
17 | 1.0081 | 0.18123 | -0.0722 | 5.5625
17.5 | 1.0042 | 0.19377 | -0.0792 | 5.1824

## 111. Re 10M Mach 0.50 (1)
BIGFOIL.COM POLAR EXPORT
usa49
USA 49 |  |  |  | Cl Max: | 1.193 | at alpha= | 20 | deg
JavaFoil+Calcfoil stall+Eppler ext transition |  |  |  | L/D Max: | 104.955 | at alpha= | 6.5 | deg
Re: | 10000000 |  |  | Cd Min: | 0.00666 | at alpha= | 0 | deg
Mach: | 0.5 |  |  | Cl=0 at alpha= | -1.4844 | deg
|  |  |  | @ Cl=0.1, Cd= | 0.0070368
|  |  |  | @ Cl=0.4, Cd= | 0.0077945
|  |  |  | @ Cl=0.6, Cd= | 0.0077984
alpha (deg) | Cl | Cd | Cm | Cl/Cd
-20 | -0.87 | 0.14281 | 0.016 | -6.089
-19.5 | -0.848 | 0.13783 | 0.015 | -6.151
-19 | -0.824 | 0.13973 | 0.014 | -5.896
-18.5 | -0.802 | 0.13502 | 0.013 | -5.943
-18 | -0.781 | 0.14387 | 0.012 | -5.43
-17.5 | -0.762 | 0.12746 | 0.011 | -5.98
-17 | -0.741 | 0.12033 | 0.01 | -6.162
-16.5 | -0.72 | 0.11326 | 0.009 | -6.353
-16 | -0.697 | 0.10866 | 0.009 | -6.416
-15.5 | -0.674 | 0.10542 | 0.007 | -6.395
-15 | -0.651 | 0.10106 | 0.006 | -6.44
-14.5 | -0.627 | 0.09799 | 0.005 | -6.404
-14 | -0.604 | 0.09522 | 0.004 | -6.34
-13.5 | -0.58 | 0.0912 | 0.004 | -6.361
-13 | -0.558 | 0.09161 | 0.003 | -6.096
-12.5 | -0.536 | 0.08607 | 0.002 | -6.224
-12 | -0.515 | 0.07753 | 0.001 | -6.638
-11.5 | -0.494 | 0.06902 | 0 | -7.156
-11 | -0.471 | 0.06549 | 0 | -7.186
-10.5 | -0.451 | 0.05678 | -0.001 | -7.952
-10 | -0.434 | 0.04737 | -0.003 | -9.168
-9.5 | -0.393 | 0.06883 | -0.002 | -5.709
-9 | -0.369 | 0.0638 | -0.003 | -5.788
-8.5 | -0.346 | 0.05721 | -0.004 | -6.043
-8 | -0.323 | 0.05199 | -0.005 | -6.214
-7.5 | -0.301 | 0.04717 | -0.006 | -6.377
-7 | -0.28 | 0.04098 | -0.008 | -6.823
-6.5 | -0.305 | 0.01005 | -0.013 | -30.348
-6 | -0.437 | 0.01038 | -0.015 | -42.081
-5.5 | -0.447 | 0.00867 | -0.016 | -51.52
-5 | -0.412 | 0.00828 | -0.018 | -49.776
-4.5 | -0.364 | 0.00787 | -0.019 | -46.261
-4 | -0.309 | 0.00759 | -0.02 | -40.738
-3.5 | -0.25 | 0.00734 | -0.022 | -34.07
-3 | -0.189 | 0.00727 | -0.023 | -25.974
-2.5 | -0.127 | 0.00712 | -0.024 | -17.829
-2 | -0.064 | 0.00717 | -0.026 | -8.993
-1.5 | -0.002 | 0.00725 | -0.027 | -0.224
-1 | 0.062 | 0.00726 | -0.028 | 8.48
-0.5 | 0.125 | 0.00689 | -0.029 | 18.168
0 | 0.19 | 0.00666 | -0.031 | 28.558
0.5 | 0.254 | 0.00704 | -0.032 | 36.13
1 | 0.319 | 0.00761 | -0.033 | 41.885
1.5 | 0.383 | 0.00775 | -0.034 | 49.463
2 | 0.448 | 0.00792 | -0.036 | 56.489
2.5 | 0.512 | 0.00808 | -0.037 | 63.307
3 | 0.575 | 0.0081 | -0.038 | 70.97
3.5 | 0.638 | 0.00734 | -0.039 | 86.858
4 | 0.7 | 0.00769 | -0.04 | 91.006
4.5 | 0.76 | 0.00913 | -0.041 | 83.262
5 | 0.818 | 0.00948 | -0.043 | 86.255
5.5 | 0.873 | 0.00976 | -0.044 | 89.477
6 | 0.924 | 0.00999 | -0.045 | 92.502
6.5 | 0.97 | 0.00924 | -0.046 | 104.955
7 | 1.006 | 0.01124 | -0.047 | 89.54
7.5 | 1.03 | 0.01201 | -0.048 | 85.773
8 | 1.008 | 0.0129 | -0.049 | 78.145
8.5 | 0.523 | 0.06606 | -0.024 | 7.919
9 | 0.552 | 0.05783 | -0.027 | 9.546
9.5 | 0.579 | 0.06227 | -0.028 | 9.296
10 | 0.605 | 0.06807 | -0.028 | 8.893
10.5 | 0.632 | 0.07406 | -0.028 | 8.536
11 | 0.659 | 0.07977 | -0.029 | 8.268
11.5 | 0.686 | 0.07936 | -0.03 | 8.649
12 | 0.713 | 0.08198 | -0.03 | 8.702
12.5 | 0.74 | 0.08908 | -0.031 | 8.309
13 | 0.767 | 0.09385 | -0.031 | 8.175
13.5 | 0.794 | 0.09745 | -0.032 | 8.15
14 | 0.821 | 0.10095 | -0.032 | 8.135
14.5 | 0.848 | 0.10457 | -0.033 | 8.112
15 | 0.89 | 0.10115 | -0.04 | 8.802
15.5 | 0.93 | 0.09763 | -0.043 | 9.524
16 | 0.965 | 0.09778 | -0.045 | 9.864
16.5 | 0.996 | 0.10005 | -0.047 | 9.954
17 | 1.027 | 0.10202 | -0.048 | 10.07
17.5 | 1.047 | 0.11228 | -0.047 | 9.327
18 | 1.065 | 0.12761 | -0.045 | 8.342
18.5 | 1.103 | 0.11587 | -0.048 | 9.517
19 | 1.134 | 0.11828 | -0.049 | 9.59
19.5 | 1.175 | 0.11157 | -0.051 | 10.528
20 | 1.193 | 0.12482 | -0.05 | 9.554

## 112. Re 10M Mach 0.50 (2)
BIGFOIL.COM POLAR EXPORT
usa49
USA 49 |  |  |  | Cl Max: | 1.1038 | at alpha= | 20 | deg
XFOIL ncrit=9 |  |  |  | L/D Max: | 129.263 | at alpha= | 5 | deg
Re: | 10000000 |  |  | Cd Min: | 0.30174 | at alpha= | 20 | deg
Mach: | 0.5 |  |  | Cl=0 at alpha= | -1.0052 | deg
|  |  |  | @ Cl=0.1, Cd= | 0.0056453
|  |  |  | @ Cl=0.4, Cd= | 0.0057949
|  |  |  | @ Cl=0.6, Cd= | 0.0056023
alpha (deg) | Cl | Cd | Cm | Cl/Cd
-8 | -0.5874 | 0.08787 | 0.0095 | -6.6849
-7.5 | -0.5808 | 0.07973 | 0.0047 | -7.2846
-7 | -0.5777 | 0.07096 | -0.0018 | -8.1412
-6.5 | -0.5727 | 0.05997 | -0.0155 | -9.5498
-6 | -0.5546 | 0.04845 | -0.026 | -11.4469
-5.5 | -0.5294 | 0.037 | -0.0319 | -14.3081
-5 | -0.4976 | 0.02557 | -0.0335 | -19.4603
-4.5 | -0.4589 | 0.01535 | -0.0316 | -29.8958
-4 | -0.4075 | 0.00817 | -0.0282 | -49.8776
-3.5 | -0.3408 | 0.0066 | -0.0263 | -51.6364
-3 | -0.272 | 0.00598 | -0.0251 | -45.4849
-2.5 | -0.203 | 0.0058 | -0.0245 | -35
-2 | -0.1345 | 0.00572 | -0.0242 | -23.514
-1.5 | -0.0667 | 0.00567 | -0.0241 | -11.7637
-1 | 0.0007 | 0.00565 | -0.0241 | 0.12389
-0.5 | 0.0666 | 0.00559 | -0.0242 | 11.9141
0 | 0.133 | 0.0057 | -0.0244 | 23.3333
0.5 | 0.1987 | 0.00585 | -0.0246 | 33.9658
1 | 0.2637 | 0.00604 | -0.0247 | 43.6589
2.5 | 0.4639 | 0.00568 | -0.0251 | 81.6725
3 | 0.5304 | 0.00555 | -0.0247 | 95.5676
3.5 | 0.5975 | 0.0056 | -0.0241 | 106.6964
4 | 0.6631 | 0.00566 | -0.0228 | 117.1555
4.5 | 0.735 | 0.00582 | -0.0224 | 126.2887
5 | 0.8066 | 0.00624 | -0.0217 | 129.2628
5.5 | 0.8768 | 0.00682 | -0.0201 | 128.563
6 | 0.9484 | 0.00744 | -0.018 | 127.4731
6.5 | 1.0187 | 0.00861 | -0.0148 | 118.3159
7 | 1.0683 | 0.01281 | -0.0086 | 83.3958
7.5 | 1.0742 | 0.02268 | -0.0014 | 47.3633
8 | 1.0621 | 0.03195 | 0.0043 | 33.2426
8.5 | 1.0301 | 0.03968 | 0.0087 | 25.9602
9 | 0.998 | 0.04999 | 0.0022 | 19.964
9.5 | 0.9761 | 0.0645 | -0.0121 | 15.1333
10 | 0.9584 | 0.07937 | -0.0222 | 12.0751
10.5 | 0.941 | 0.09233 | -0.0292 | 10.1917
11 | 0.9249 | 0.10471 | -0.0357 | 8.833
11.5 | 0.9078 | 0.11754 | -0.0423 | 7.7233
12 | 0.8965 | 0.12982 | -0.0484 | 6.9057
12.5 | 0.8887 | 0.14229 | -0.0545 | 6.2457
13 | 0.886 | 0.15442 | -0.0604 | 5.7376
13.5 | 0.8862 | 0.16679 | -0.0665 | 5.3133
14 | 0.8905 | 0.17888 | -0.0724 | 4.9782
14.5 | 0.9002 | 0.19018 | -0.078 | 4.7334
15 | 0.9136 | 0.20067 | -0.0833 | 4.5527
15.5 | 0.9293 | 0.21037 | -0.0884 | 4.4175
16 | 0.9448 | 0.22105 | -0.094 | 4.2741
16.5 | 0.962 | 0.23163 | -0.0996 | 4.1532
17 | 0.9797 | 0.24297 | -0.1054 | 4.0322
17.5 | 0.9991 | 0.25358 | -0.1111 | 3.94
18 | 1.0194 | 0.26375 | -0.1167 | 3.865
18.5 | 1.04 | 0.27374 | -0.1223 | 3.7992
19 | 1.0611 | 0.28343 | -0.1279 | 3.7438
19.5 | 1.0824 | 0.29304 | -0.1336 | 3.6937
20 | 1.1038 | 0.30174 | -0.1392 | 3.6581

## 113. Re 12M Mach 0.00 (1)
BIGFOIL.COM POLAR EXPORT
usa49
USA 49 |  |  |  | Cl Max: | 1.129 | at alpha= | 10.5 | deg
JavaFoil+Calcfoil stall+Eppler ext transition |  |  |  | L/D Max: | 113.431 | at alpha= | 7 | deg
Re: | 12000000 |  |  | Cd Min: | 0.00638 | at alpha= | -0.5 | deg
Mach: | 0 |  |  | Cl=0 at alpha= | -1.4907 | deg
|  |  |  | @ Cl=0.1, Cd= | 0.0064876
|  |  |  | @ Cl=0.4, Cd= | 0.0073379
|  |  |  | @ Cl=0.6, Cd= | 0.00737
alpha (deg) | Cl | Cd | Cm | Cl/Cd
-14.5 | -0.421 | 0.08795 | 0.005 | -4.785
-14 | -0.439 | 0.08373 | 0.004 | -5.248
-13.5 | -0.461 | 0.07531 | 0.004 | -6.115
-13 | -0.478 | 0.07174 | 0.003 | -6.659
-12.5 | -0.493 | 0.06866 | 0.002 | -7.184
-12 | -0.504 | 0.06831 | 0.001 | -7.38
-11.5 | -0.513 | 0.06729 | 0 | -7.625
-11 | -0.519 | 0.06585 | 0 | -7.889
-10.5 | -0.529 | 0.0585 | -0.001 | -9.036
-10 | -0.568 | 0.03139 | -0.003 | -18.088
-9.5 | -0.634 | 0.01021 | -0.004 | -62.103
-9 | -0.629 | 0.00943 | -0.006 | -66.659
-8.5 | -0.614 | 0.00937 | -0.007 | -65.477
-8 | -0.593 | 0.00876 | -0.008 | -67.752
-7.5 | -0.568 | 0.00845 | -0.009 | -67.195
-7 | -0.536 | 0.00836 | -0.01 | -64.122
-6.5 | -0.5 | 0.00834 | -0.012 | -60.018
-6 | -0.46 | 0.00785 | -0.013 | -58.61
-5.5 | -0.417 | 0.00775 | -0.014 | -53.787
-5 | -0.37 | 0.00757 | -0.015 | -48.84
-4.5 | -0.321 | 0.0073 | -0.016 | -43.945
-4 | -0.27 | 0.00721 | -0.018 | -37.447
-3.5 | -0.218 | 0.00711 | -0.019 | -30.581
-3 | -0.164 | 0.00696 | -0.02 | -23.58
-2.5 | -0.11 | 0.00723 | -0.021 | -15.239
-2 | -0.056 | 0.00703 | -0.022 | -7.962
-1.5 | -0.001 | 0.00707 | -0.023 | -0.199
-1 | 0.053 | 0.00712 | -0.024 | 7.498
-0.5 | 0.108 | 0.00638 | -0.026 | 16.999
0 | 0.165 | 0.00661 | -0.027 | 24.909
0.5 | 0.22 | 0.00694 | -0.028 | 31.748
1 | 0.276 | 0.00758 | -0.029 | 36.414
1.5 | 0.332 | 0.00772 | -0.03 | 43.034
2 | 0.388 | 0.00731 | -0.031 | 53.068
2.5 | 0.444 | 0.00744 | -0.032 | 59.647
3 | 0.499 | 0.00702 | -0.033 | 71.107
3.5 | 0.555 | 0.00791 | -0.034 | 70.144
4 | 0.61 | 0.00725 | -0.035 | 84.045
4.5 | 0.664 | 0.00722 | -0.036 | 91.993
5 | 0.718 | 0.0085 | -0.037 | 84.46
5.5 | 0.772 | 0.00879 | -0.038 | 87.808
6 | 0.824 | 0.009 | -0.039 | 91.555
6.5 | 0.876 | 0.00916 | -0.04 | 95.64
7 | 0.926 | 0.00816 | -0.041 | 113.431
7.5 | 0.975 | 0.0096 | -0.041 | 101.615
8 | 1.02 | 0.01003 | -0.042 | 101.785
8.5 | 1.056 | 0.01027 | -0.043 | 102.788
9 | 1.085 | 0.01079 | -0.044 | 100.502
9.5 | 1.107 | 0.01148 | -0.045 | 96.422
10 | 1.122 | 0.01228 | -0.046 | 91.364
10.5 | 1.129 | 0.01285 | -0.046 | 87.875
11 | 1.129 | 0.01379 | -0.047 | 81.896
11.5 | 1.122 | 0.01265 | -0.048 | 88.706
12 | 1.107 | 0.01358 | -0.049 | 81.565
12.5 | 0.968 | 0.03857 | -0.042 | 25.083
13 | 0.922 | 0.04986 | -0.041 | 18.495
13.5 | 0.858 | 0.07293 | -0.036 | 11.765
14 | 0.809 | 0.09071 | -0.03 | 8.919
14.5 | 0.774 | 0.09863 | -0.029 | 7.846
15 | 0.741 | 0.10703 | -0.029 | 6.922
15.5 | 0.707 | 0.11136 | -0.029 | 6.35

## 114. Re 12M Mach 0.00 (2)
BIGFOIL.COM POLAR EXPORT
usa49
USA 49 |  |  |  | Cl Max: | 1.8166 | at alpha= | 18.5 | deg
XFOIL ncrit=9 |  |  |  | L/D Max: | 132.039 | at alpha= | 8 | deg
Re: | 12000000 |  |  | Cd Min: | 0.06153 | at alpha= | 20 | deg
Mach: | 0 |  |  | Cl=0 at alpha= | -0.99556 | deg
|  |  |  | @ Cl=0.1, Cd= | 0.0054946
|  |  |  | @ Cl=0.4, Cd= | 0.0055119
|  |  |  | @ Cl=0.6, Cd= | 0.0053011
alpha (deg) | Cl | Cd | Cm | Cl/Cd
-16 | -1.4233 | 0.03883 | -0.0353 | -36.6546
-15.5 | -1.4319 | 0.03429 | -0.032 | -41.7585
-15 | -1.4096 | 0.03128 | -0.0304 | -45.0639
-14.5 | -1.3788 | 0.02885 | -0.0291 | -47.792
-14 | -1.3415 | 0.027 | -0.028 | -49.6852
-13.5 | -1.3016 | 0.02528 | -0.027 | -51.4873
-13 | -1.2576 | 0.02403 | -0.0263 | -52.3346
-12.5 | -1.2142 | 0.02246 | -0.0255 | -54.0606
-12 | -1.1689 | 0.02105 | -0.0248 | -55.5297
-11.5 | -1.1213 | 0.01993 | -0.0243 | -56.2619
-11 | -1.074 | 0.01858 | -0.0237 | -57.8041
-10.5 | -1.025 | 0.01743 | -0.0233 | -58.8067
-10 | -0.9755 | 0.01624 | -0.0229 | -60.0677
-9.5 | -0.9257 | 0.01497 | -0.0225 | -61.837
-9 | -0.8577 | 0.01796 | -0.0241 | -47.7561
-8.5 | -0.8208 | 0.01352 | -0.022 | -60.7101
-8 | -0.775 | 0.01085 | -0.0208 | -71.4286
-7 | -0.673 | 0.0078 | -0.0193 | -86.2821
-6.5 | -0.6194 | 0.00687 | -0.019 | -90.1601
-6 | -0.5651 | 0.00609 | -0.0186 | -92.7915
-5.5 | -0.5093 | 0.00596 | -0.0186 | -85.453
-5 | -0.4533 | 0.00593 | -0.0187 | -76.4418
-4.5 | -0.3971 | 0.00587 | -0.0189 | -67.6491
-4 | -0.3408 | 0.00576 | -0.019 | -59.1667
-3.5 | -0.2843 | 0.00556 | -0.0191 | -51.1331
-3 | -0.2277 | 0.00555 | -0.0194 | -41.027
-2 | -0.1142 | 0.00554 | -0.0199 | -20.6137
-1.5 | -0.0572 | 0.00551 | -0.0201 | -10.3811
-1 | -0.0005 | 0.00537 | -0.0204 | -0.09311
-0.5 | 0.0558 | 0.00544 | -0.0207 | 10.2574
0 | 0.1125 | 0.00551 | -0.021 | 20.4174
0.5 | 0.1688 | 0.00552 | -0.0213 | 30.5797
1 | 0.225 | 0.00557 | -0.0216 | 40.395
1.5 | 0.2811 | 0.00573 | -0.0219 | 49.0576
2 | 0.3378 | 0.00565 | -0.0222 | 59.7876
2.5 | 0.3943 | 0.00552 | -0.0226 | 71.4312
3 | 0.4506 | 0.00544 | -0.0229 | 82.8309
4 | 0.5619 | 0.00528 | -0.0231 | 106.4205
4.5 | 0.6161 | 0.00531 | -0.0227 | 116.0264
5 | 0.6734 | 0.00541 | -0.0231 | 124.4732
6 | 0.7841 | 0.00613 | -0.0234 | 127.9119
6.5 | 0.8394 | 0.00648 | -0.0235 | 129.537
7 | 0.8943 | 0.00686 | -0.0236 | 130.3644
7.5 | 0.949 | 0.00723 | -0.0236 | 131.2586
8 | 1.0035 | 0.0076 | -0.0237 | 132.0395
8.5 | 1.057 | 0.00815 | -0.0236 | 129.6933
9.5 | 1.1638 | 0.00906 | -0.0235 | 128.4547
10 | 1.2166 | 0.00955 | -0.0234 | 127.3927
10.5 | 1.2686 | 0.0101 | -0.0232 | 125.604
11 | 1.3183 | 0.01098 | -0.0226 | 120.0638
12 | 1.416 | 0.01277 | -0.0214 | 110.8849
12.5 | 1.464 | 0.01363 | -0.0207 | 107.4101
13 | 1.511 | 0.01453 | -0.02 | 103.9917
13.5 | 1.5569 | 0.01548 | -0.0191 | 100.5749
14 | 1.6013 | 0.0165 | -0.0181 | 97.0485
14.5 | 1.6439 | 0.01761 | -0.0169 | 93.3504
15 | 1.6845 | 0.0188 | -0.0155 | 89.6011
15.5 | 1.7226 | 0.02008 | -0.0138 | 85.7869
16 | 1.7574 | 0.02149 | -0.0117 | 81.7776
16.5 | 1.7874 | 0.02306 | -0.0091 | 77.5108
17 | 1.8052 | 0.02478 | -0.0047 | 72.8491
17.5 | 1.8129 | 0.02704 | 0 | 67.0451
18 | 1.8162 | 0.03023 | 0.0034 | 60.0794
18.5 | 1.8166 | 0.03446 | 0.0049 | 52.7162
19 | 1.8091 | 0.04052 | 0.0043 | 44.6471
19.5 | 1.7905 | 0.04917 | 0.0009 | 36.4145
20 | 1.7533 | 0.06153 | -0.0053 | 28.495

## 115. Re 12M Mach 0.10 (1)
BIGFOIL.COM POLAR EXPORT
usa49
USA 49 |  |  |  | Cl Max: | 1.124 | at alpha= | 10.5 | deg
JavaFoil+Calcfoil stall+Eppler ext transition |  |  |  | L/D Max: | 114.011 | at alpha= | 7 | deg
Re: | 12000000 |  |  | Cd Min: | 0.00638 | at alpha= | -0.5 | deg
Mach: | 0.1 |  |  | Cl=0 at alpha= | -1.4909 | deg
|  |  |  | @ Cl=0.1, Cd= | 0.0065027
|  |  |  | @ Cl=0.4, Cd= | 0.0073332
|  |  |  | @ Cl=0.6, Cd= | 0.0074202
alpha (deg) | Cl | Cd | Cm | Cl/Cd
-14.5 | -0.385 | 0.08824 | 0.005 | -4.367
-14 | -0.407 | 0.08379 | 0.004 | -4.853
-13.5 | -0.431 | 0.07536 | 0.004 | -5.714
-13 | -0.451 | 0.07159 | 0.003 | -6.298
-12.5 | -0.47 | 0.06825 | 0.002 | -6.884
-12 | -0.486 | 0.0655 | 0.001 | -7.425
-11.5 | -0.497 | 0.06679 | 0 | -7.437
-11 | -0.507 | 0.06426 | 0 | -7.887
-10.5 | -0.515 | 0.06034 | -0.001 | -8.543
-10 | -0.522 | 0.05447 | -0.002 | -9.585
-9.5 | -0.623 | 0.0108 | -0.004 | -57.648
-9 | -0.623 | 0.00976 | -0.006 | -63.834
-8.5 | -0.611 | 0.00945 | -0.007 | -64.584
-8 | -0.592 | 0.00881 | -0.008 | -67.163
-7.5 | -0.567 | 0.0085 | -0.009 | -66.762
-7 | -0.537 | 0.00843 | -0.011 | -63.739
-6.5 | -0.502 | 0.00826 | -0.012 | -60.732
-6 | -0.462 | 0.0079 | -0.013 | -58.441
-5.5 | -0.418 | 0.00772 | -0.014 | -54.195
-5 | -0.372 | 0.0076 | -0.015 | -48.91
-4.5 | -0.322 | 0.00736 | -0.017 | -43.785
-4 | -0.271 | 0.00723 | -0.018 | -37.489
-3.5 | -0.219 | 0.00706 | -0.019 | -30.952
-3 | -0.165 | 0.00696 | -0.02 | -23.673
-2.5 | -0.111 | 0.00724 | -0.021 | -15.298
-2 | -0.056 | 0.00708 | -0.022 | -7.94
-1.5 | -0.001 | 0.00712 | -0.023 | -0.198
-1 | 0.054 | 0.00713 | -0.025 | 7.529
-0.5 | 0.109 | 0.00638 | -0.026 | 17.082
0 | 0.166 | 0.00656 | -0.027 | 25.232
0.5 | 0.221 | 0.00695 | -0.028 | 31.872
1 | 0.278 | 0.00768 | -0.029 | 36.15
1.5 | 0.334 | 0.00771 | -0.03 | 43.293
2 | 0.39 | 0.00731 | -0.031 | 53.305
2.5 | 0.446 | 0.00744 | -0.032 | 59.904
3 | 0.502 | 0.00702 | -0.033 | 71.527
3.5 | 0.557 | 0.00795 | -0.034 | 70.086
4 | 0.613 | 0.00726 | -0.035 | 84.362
4.5 | 0.667 | 0.00819 | -0.036 | 81.477
5 | 0.722 | 0.0085 | -0.037 | 84.92
5.5 | 0.775 | 0.00876 | -0.038 | 88.448
6 | 0.828 | 0.00902 | -0.039 | 91.75
6.5 | 0.879 | 0.00927 | -0.04 | 94.83
7 | 0.93 | 0.00816 | -0.041 | 114.011
7.5 | 0.979 | 0.00972 | -0.042 | 100.733
8 | 1.024 | 0.01002 | -0.043 | 102.227
8.5 | 1.058 | 0.01035 | -0.043 | 102.243
9 | 1.086 | 0.01089 | -0.044 | 99.759
9.5 | 1.107 | 0.01161 | -0.045 | 95.305
10 | 1.12 | 0.01231 | -0.046 | 90.949
10.5 | 1.124 | 0.01317 | -0.047 | 85.329
11 | 1.121 | 0.01384 | -0.047 | 80.953
11.5 | 1.109 | 0.01275 | -0.048 | 87.007
12 | 1.059 | 0.0176 | -0.047 | 60.188
12.5 | 0.921 | 0.04958 | -0.04 | 18.575
13 | 0.871 | 0.06363 | -0.037 | 13.686
13.5 | 0.811 | 0.08555 | -0.03 | 9.474
14 | 0.772 | 0.09437 | -0.028 | 8.185
14.5 | 0.737 | 0.10057 | -0.029 | 7.324
15 | 0.699 | 0.10647 | -0.029 | 6.566
15.5 | 0.661 | 0.11429 | -0.029 | 5.783

## 116. Re 12M Mach 0.10 (2)
BIGFOIL.COM POLAR EXPORT
usa49
USA 49 |  |  |  | Cl Max: | 1.7807 | at alpha= | 17.5 | deg
XFOIL ncrit=9 |  |  |  | L/D Max: | 131.589 | at alpha= | 8 | deg
Re: | 12000000 |  |  | Cd Min: | 0.09391 | at alpha= | 20 | deg
Mach: | 0.1 |  |  | Cl=0 at alpha= | -0.99559 | deg
|  |  |  | @ Cl=0.1, Cd= | 0.0054938
|  |  |  | @ Cl=0.4, Cd= | 0.0055151
|  |  |  | @ Cl=0.6, Cd= | 0.0053091
alpha (deg) | Cl | Cd | Cm | Cl/Cd
-12 | -1.1369 | 0.03001 | -0.0283 | -37.884
-11.5 | -1.1027 | 0.0265 | -0.0274 | -41.6113
-11 | -1.0639 | 0.02349 | -0.0264 | -45.2916
-10.5 | -1.0192 | 0.0214 | -0.0257 | -47.6262
-10 | -0.9736 | 0.01928 | -0.0249 | -50.4979
-9.5 | -0.9265 | 0.01723 | -0.0242 | -53.7725
-9 | -0.8739 | 0.0156 | -0.0243 | -56.0192
-8.5 | -0.8272 | 0.01382 | -0.0229 | -59.8553
-7.5 | -0.7299 | 0.00955 | -0.0208 | -76.4293
-7 | -0.6776 | 0.00814 | -0.02 | -83.2432
-6.5 | -0.6238 | 0.00704 | -0.0195 | -88.608
-6 | -0.5689 | 0.00628 | -0.0191 | -90.5892
-5.5 | -0.5129 | 0.00598 | -0.019 | -85.7692
-5 | -0.4565 | 0.00594 | -0.019 | -76.8519
-4.5 | -0.3998 | 0.00589 | -0.0191 | -67.8778
-4 | -0.343 | 0.00578 | -0.0192 | -59.3426
-3.5 | -0.2861 | 0.00558 | -0.0193 | -51.2724
-2.5 | -0.1719 | 0.00556 | -0.0198 | -30.9173
-2 | -0.1148 | 0.00554 | -0.02 | -20.722
-1.5 | -0.0575 | 0.00551 | -0.0203 | -10.4356
-1 | -0.0005 | 0.00539 | -0.0205 | -0.092764
-0.5 | 0.0562 | 0.00544 | -0.0208 | 10.3309
0 | 0.1132 | 0.00551 | -0.0211 | 20.5445
0.5 | 0.1698 | 0.00553 | -0.0214 | 30.7052
1 | 0.2263 | 0.00557 | -0.0218 | 40.6284
1.5 | 0.2827 | 0.00573 | -0.022 | 49.3368
2 | 0.3397 | 0.00566 | -0.0223 | 60.0177
2.5 | 0.3965 | 0.00552 | -0.0227 | 71.8297
3 | 0.4532 | 0.00544 | -0.0229 | 83.3088
3.5 | 0.5093 | 0.00531 | -0.0231 | 95.9134
4 | 0.5653 | 0.00529 | -0.0231 | 106.862
4.5 | 0.6197 | 0.00532 | -0.0227 | 116.485
5 | 0.6776 | 0.00543 | -0.0231 | 124.7882
5.5 | 0.7338 | 0.0057 | -0.0233 | 128.7368
6 | 0.7892 | 0.00617 | -0.0233 | 127.9092
6.5 | 0.8449 | 0.00652 | -0.0234 | 129.5859
7 | 0.9003 | 0.00692 | -0.0234 | 130.1012
7.5 | 0.9557 | 0.00727 | -0.0234 | 131.458
8 | 1.0106 | 0.00768 | -0.0234 | 131.5885
8.5 | 1.0646 | 0.00825 | -0.0231 | 129.0424
9 | 1.1189 | 0.0087 | -0.023 | 128.6092
9.5 | 1.1728 | 0.00917 | -0.0228 | 127.8953
10 | 1.2262 | 0.00969 | -0.0226 | 126.5428
10.5 | 1.2784 | 0.01035 | -0.0222 | 123.5169
11 | 1.3283 | 0.01135 | -0.0214 | 117.0308
11.5 | 1.3776 | 0.01236 | -0.0206 | 111.4563
12 | 1.4269 | 0.01325 | -0.0198 | 107.6906
12.5 | 1.4751 | 0.01421 | -0.0189 | 103.8072
13 | 1.5223 | 0.01522 | -0.0179 | 100.0197
13.5 | 1.5681 | 0.0163 | -0.0167 | 96.2025
14 | 1.6121 | 0.01747 | -0.0153 | 92.2782
14.5 | 1.6539 | 0.01875 | -0.0137 | 88.208
15 | 1.693 | 0.02015 | -0.0118 | 84.0199
15.5 | 1.7285 | 0.0217 | -0.0095 | 79.6544
16 | 1.7587 | 0.02344 | -0.0067 | 75.0299
16.5 | 1.7748 | 0.02542 | -0.0019 | 69.819
17 | 1.78 | 0.02799 | 0.0031 | 63.5941
17.5 | 1.7807 | 0.03167 | 0.0063 | 56.2267
18 | 1.7733 | 0.0371 | 0.0072 | 47.7978
18.5 | 1.7574 | 0.04494 | 0.0049 | 39.1055
19 | 1.7261 | 0.05629 | -0.0008 | 30.6644
19.5 | 1.6723 | 0.07185 | -0.0092 | 23.2749
20 | 1.586 | 0.09391 | -0.0215 | 16.8885

## 117. Re 12M Mach 0.25 (1)
BIGFOIL.COM POLAR EXPORT
usa49
USA 49 |  |  |  | Cl Max: | 1.097 | at alpha= | 9.5 | deg
JavaFoil+Calcfoil stall+Eppler ext transition |  |  |  | L/D Max: | 115.522 | at alpha= | 7 | deg
Re: | 12000000 |  |  | Cd Min: | 0.0063 | at alpha= | -0.5 | deg
Mach: | 0.25 |  |  | Cl=0 at alpha= | -1.4911 | deg
|  |  |  | @ Cl=0.1, Cd= | 0.0064768
|  |  |  | @ Cl=0.4, Cd= | 0.11555
|  |  |  | @ Cl=0.6, Cd= | 0.11555
alpha (deg) | Cl | Cd | Cm | Cl/Cd
-13 | -0.184 | 0.07342 | 0.003 | -2.503
-12.5 | -0.245 | 0.06592 | 0.002 | -3.718
-12 | -0.298 | 0.06234 | 0.001 | -4.773
-11.5 | -0.342 | 0.06385 | 0 | -5.351
-11 | -0.382 | 0.0613 | 0 | -6.235
-10.5 | -0.42 | 0.05507 | -0.001 | -7.629
-10 | -0.443 | 0.05724 | -0.002 | -7.736
-9.5 | -0.46 | 0.05716 | -0.002 | -8.043
-9 | -0.477 | 0.04985 | -0.004 | -9.569
-8.5 | -0.511 | 0.02934 | -0.006 | -17.413
-8 | -0.576 | 0.00945 | -0.008 | -60.904
-7.5 | -0.561 | 0.00891 | -0.01 | -62.971
-7 | -0.538 | 0.00852 | -0.011 | -63.126
-6.5 | -0.507 | 0.00832 | -0.012 | -60.885
-6 | -0.469 | 0.00814 | -0.013 | -57.683
-5.5 | -0.427 | 0.00788 | -0.015 | -54.167
-5 | -0.38 | 0.0076 | -0.016 | -50.016
-4.5 | -0.33 | 0.00737 | -0.017 | -44.828
-4 | -0.278 | 0.00719 | -0.018 | -38.684
-3.5 | -0.224 | 0.00709 | -0.019 | -31.65
-3 | -0.169 | 0.0073 | -0.021 | -23.187
-2.5 | -0.114 | 0.00722 | -0.022 | -15.76
-2 | -0.058 | 0.00706 | -0.023 | -8.181
-1.5 | -0.001 | 0.0071 | -0.024 | -0.204
-1 | 0.055 | 0.00714 | -0.025 | 7.723
-0.5 | 0.112 | 0.0063 | -0.026 | 17.765
0 | 0.17 | 0.00713 | -0.027 | 23.861
0.5 | 0.228 | 0.00694 | -0.029 | 32.776
1 | 0.285 | 0.00762 | -0.03 | 37.412
1.5 | 0.343 | 0.00775 | -0.031 | 44.234
2 | 0.401 | 0.00735 | -0.032 | 54.487
2.5 | 0.458 | 0.00749 | -0.033 | 61.156
3 | 0.515 | 0.00786 | -0.034 | 65.585
3.5 | 0.572 | 0.00714 | -0.035 | 80.126
4 | 0.629 | 0.00721 | -0.036 | 87.195
4.5 | 0.685 | 0.00824 | -0.037 | 83.122
5 | 0.74 | 0.00868 | -0.038 | 85.248
5.5 | 0.795 | 0.00888 | -0.039 | 89.447
6 | 0.848 | 0.00917 | -0.04 | 92.445
6.5 | 0.9 | 0.00945 | -0.041 | 95.242
7 | 0.95 | 0.00822 | -0.042 | 115.522
7.5 | 0.999 | 0.01003 | -0.043 | 99.573
8 | 1.042 | 0.01046 | -0.044 | 99.565
8.5 | 1.07 | 0.01072 | -0.045 | 99.878
9 | 1.089 | 0.01144 | -0.045 | 95.196
9.5 | 1.097 | 0.01243 | -0.046 | 88.243
10 | 1.092 | 0.01318 | -0.047 | 82.854
10.5 | 1.074 | 0.01474 | -0.048 | 72.826
11 | 0.966 | 0.02406 | -0.045 | 40.168
11.5 | 0.832 | 0.05911 | -0.035 | 14.084
12 | 0.756 | 0.07766 | -0.028 | 9.737
12.5 | 0.697 | 0.08514 | -0.027 | 8.181
13 | 0.629 | 0.09183 | -0.027 | 6.848
13.5 | 0.554 | 0.10037 | -0.027 | 5.515
14 | 0.472 | 0.11048 | -0.026 | 4.275
14.5 | 0.387 | 0.11555 | -0.027 | 3.346

## 118. Re 12M Mach 0.25 (2)
BIGFOIL.COM POLAR EXPORT
usa49
USA 49 |  |  |  | Cl Max: | 1.487 | at alpha= | 12.5 | deg
XFOIL ncrit=9 |  |  |  | L/D Max: | 130.791 | at alpha= | 7.5 | deg
Re: | 12000000 |  |  | Cd Min: | 0.21829 | at alpha= | -16.5 | deg
Mach: | 0.25 |  |  | Cl=0 at alpha= | -0.99743 | deg
|  |  |  | @ Cl=0.1, Cd= | 0.00551
|  |  |  | @ Cl=0.4, Cd= | 0.0055515
|  |  |  | @ Cl=0.6, Cd= | 0.0053316
alpha (deg) | Cl | Cd | Cm | Cl/Cd
-16.5 | -0.7742 | 0.21829 | 0.0682 | -3.5467
-16 | -0.7571 | 0.21171 | 0.0644 | -3.5761
-15.5 | -0.7403 | 0.20493 | 0.0607 | -3.6125
-15 | -0.7228 | 0.19783 | 0.0573 | -3.6536
-14.5 | -0.7078 | 0.19021 | 0.0537 | -3.7212
-14 | -0.6938 | 0.18256 | 0.0502 | -3.8004
-13.5 | -0.6805 | 0.17469 | 0.0468 | -3.8955
-13 | -0.6684 | 0.16679 | 0.0435 | -4.0074
-12.5 | -0.6576 | 0.15871 | 0.0403 | -4.1434
-12 | -0.6744 | 0.14144 | 0.0346 | -4.7681
-11.5 | -0.6734 | 0.13127 | 0.0307 | -5.1299
-11 | -0.6674 | 0.12292 | 0.0273 | -5.4295
-10.5 | -0.6613 | 0.11487 | 0.0239 | -5.7569
-10 | -0.6558 | 0.10684 | 0.0203 | -6.1382
-9.5 | -0.6515 | 0.09861 | 0.0163 | -6.6068
-9 | -0.6492 | 0.09009 | 0.0117 | -7.2061
-8 | -0.6681 | 0.06162 | -0.0167 | -10.8423
-7.5 | -0.6755 | 0.03957 | -0.0276 | -17.071
-7 | -0.6995 | 0.01129 | -0.0246 | -61.9575
-6.5 | -0.6482 | 0.00826 | -0.0229 | -78.4746
-6 | -0.5918 | 0.00687 | -0.0218 | -86.1426
-5.5 | -0.5334 | 0.00614 | -0.0211 | -86.873
-5 | -0.4742 | 0.00604 | -0.0207 | -78.5099
-4.5 | -0.4147 | 0.00598 | -0.0206 | -69.3478
-4 | -0.3553 | 0.00587 | -0.0205 | -60.5281
-3.5 | -0.2961 | 0.00567 | -0.0204 | -52.2222
-3 | -0.2369 | 0.00558 | -0.0204 | -42.4552
-2 | -0.1185 | 0.00555 | -0.0207 | -21.3514
-1 | -0.0003 | 0.00546 | -0.0212 | -0.054945
-0.5 | 0.058 | 0.00546 | -0.0214 | 10.6227
0 | 0.1168 | 0.00553 | -0.0217 | 21.1212
0.5 | 0.1751 | 0.00559 | -0.022 | 31.3238
1 | 0.2329 | 0.00581 | -0.0223 | 40.0861
1.5 | 0.2915 | 0.00576 | -0.0226 | 50.6076
2 | 0.3503 | 0.00567 | -0.0229 | 61.7813
2.5 | 0.409 | 0.00553 | -0.0232 | 73.9602
3 | 0.4676 | 0.00548 | -0.0234 | 85.3285
3.5 | 0.5257 | 0.00532 | -0.0234 | 98.8158
4 | 0.5837 | 0.00532 | -0.0233 | 109.718
4.5 | 0.6399 | 0.00536 | -0.0227 | 119.3843
5 | 0.7008 | 0.00553 | -0.0231 | 126.7269
5.5 | 0.7592 | 0.0059 | -0.023 | 128.678
6 | 0.8173 | 0.00636 | -0.0228 | 128.5063
6.5 | 0.8758 | 0.00674 | -0.0225 | 129.9407
7 | 0.9343 | 0.00715 | -0.0222 | 130.6713
7.5 | 0.9927 | 0.00759 | -0.0218 | 130.7905
8 | 1.0504 | 0.00819 | -0.0212 | 128.254
8.5 | 1.1083 | 0.00873 | -0.0205 | 126.953
9 | 1.1661 | 0.00931 | -0.0197 | 125.2524
9.5 | 1.2229 | 0.01005 | -0.0187 | 121.6816
10 | 1.2782 | 0.01103 | -0.0174 | 115.884
10.5 | 1.331 | 0.01239 | -0.0156 | 107.4253
11 | 1.3773 | 0.01465 | -0.0129 | 94.0137
11.5 | 1.4238 | 0.01669 | -0.0104 | 85.3086
12 | 1.4631 | 0.01947 | -0.0071 | 75.1464
12.5 | 1.487 | 0.02369 | -0.0027 | 62.7691
13 | 1.4794 | 0.03053 | 0.0035 | 48.4573
13.5 | 1.4413 | 0.03726 | 0.011 | 38.6822
14 | 1.4008 | 0.04628 | 0.011 | 30.2679
14.5 | 1.3649 | 0.05836 | 0.0033 | 23.3876
15 | 1.3258 | 0.07347 | -0.0081 | 18.0455
15.5 | 1.2855 | 0.08996 | -0.0196 | 14.2897
16 | 1.2277 | 0.11041 | -0.0322 | 11.1195
16.5 | 1.0318 | 0.16437 | -0.063 | 6.2773
17 | 1.0034 | 0.1829 | -0.0732 | 5.4861
17.5 | 1.0007 | 0.19522 | -0.0801 | 5.126

## 119. Re 12M Mach 0.50 (1)
BIGFOIL.COM POLAR EXPORT
usa49
USA 49 |  |  |  | Cl Max: | 1.197 | at alpha= | 20 | deg
JavaFoil+Calcfoil stall+Eppler ext transition |  |  |  | L/D Max: | 108.565 | at alpha= | 6.5 | deg
Re: | 12000000 |  |  | Cd Min: | 0.00685 | at alpha= | 0 | deg
Mach: | 0.5 |  |  | Cl=0 at alpha= | -1.4844 | deg
|  |  |  | @ Cl=0.1, Cd= | 0.0072603
|  |  |  | @ Cl=0.4, Cd= | 0.0078106
|  |  |  | @ Cl=0.6, Cd= | 0.0076824
alpha (deg) | Cl | Cd | Cm | Cl/Cd
-20 | -0.87 | 0.14045 | 0.016 | -6.195
-19.5 | -0.849 | 0.13533 | 0.015 | -6.27
-19 | -0.825 | 0.13877 | 0.014 | -5.947
-18.5 | -0.803 | 0.13371 | 0.013 | -6.002
-18 | -0.781 | 0.14488 | 0.012 | -5.392
-17.5 | -0.763 | 0.1253 | 0.011 | -6.086
-17 | -0.742 | 0.11784 | 0.01 | -6.293
-16.5 | -0.72 | 0.11263 | 0.01 | -6.392
-16 | -0.698 | 0.10803 | 0.009 | -6.46
-15.5 | -0.675 | 0.10346 | 0.008 | -6.521
-15 | -0.652 | 0.10024 | 0.007 | -6.5
-14.5 | -0.628 | 0.0962 | 0.006 | -6.529
-14 | -0.604 | 0.0936 | 0.005 | -6.459
-13.5 | -0.58 | 0.09064 | 0.004 | -6.401
-13 | -0.559 | 0.09111 | 0.003 | -6.133
-12.5 | -0.536 | 0.08496 | 0.002 | -6.312
-12 | -0.515 | 0.07618 | 0.001 | -6.765
-11.5 | -0.494 | 0.06948 | 0 | -7.106
-11 | -0.472 | 0.06404 | 0 | -7.364
-10.5 | -0.453 | 0.05446 | -0.002 | -8.327
-10 | -0.444 | 0.03927 | -0.003 | -11.317
-9.5 | -0.393 | 0.06771 | -0.002 | -5.804
-9 | -0.369 | 0.06292 | -0.003 | -5.87
-8.5 | -0.346 | 0.0566 | -0.004 | -6.109
-8 | -0.324 | 0.05147 | -0.005 | -6.289
-7.5 | -0.302 | 0.04634 | -0.006 | -6.509
-7 | -0.281 | 0.03919 | -0.008 | -7.177
-6.5 | -0.306 | 0.00951 | -0.013 | -32.211
-6 | -0.443 | 0.00949 | -0.015 | -46.736
-5.5 | -0.447 | 0.0085 | -0.016 | -52.544
-5 | -0.412 | 0.00814 | -0.018 | -50.664
-4.5 | -0.364 | 0.00773 | -0.019 | -47.107
-4 | -0.309 | 0.00742 | -0.02 | -41.674
-3.5 | -0.25 | 0.00731 | -0.022 | -34.207
-3 | -0.189 | 0.00711 | -0.023 | -26.569
-2.5 | -0.127 | 0.00734 | -0.024 | -17.288
-2 | -0.065 | 0.00713 | -0.026 | -9.042
-1.5 | -0.002 | 0.00719 | -0.027 | -0.225
-1 | 0.062 | 0.0072 | -0.028 | 8.55
-0.5 | 0.125 | 0.0073 | -0.029 | 17.13
0 | 0.19 | 0.00685 | -0.031 | 27.746
0.5 | 0.254 | 0.00704 | -0.032 | 36.133
1 | 0.319 | 0.00782 | -0.033 | 40.777
1.5 | 0.383 | 0.00791 | -0.034 | 48.446
2 | 0.448 | 0.00753 | -0.036 | 59.443
2.5 | 0.512 | 0.00798 | -0.037 | 64.09
3 | 0.575 | 0.00798 | -0.038 | 72.085
3.5 | 0.638 | 0.00723 | -0.039 | 88.267
4 | 0.7 | 0.00743 | -0.04 | 94.198
4.5 | 0.76 | 0.00895 | -0.041 | 84.893
5 | 0.818 | 0.00819 | -0.043 | 99.911
5.5 | 0.873 | 0.00972 | -0.044 | 89.794
6 | 0.924 | 0.01002 | -0.045 | 92.283
6.5 | 0.97 | 0.00893 | -0.046 | 108.565
7 | 1.006 | 0.00946 | -0.047 | 106.366
7.5 | 1.03 | 0.01162 | -0.048 | 88.661
8 | 1.008 | 0.01256 | -0.049 | 80.256
8.5 | 0.523 | 0.06526 | -0.024 | 8.017
9 | 0.552 | 0.0577 | -0.027 | 9.573
9.5 | 0.579 | 0.0613 | -0.028 | 9.447
10 | 0.606 | 0.06716 | -0.028 | 9.018
10.5 | 0.632 | 0.07369 | -0.028 | 8.582
11 | 0.66 | 0.07926 | -0.029 | 8.322
11.5 | 0.687 | 0.07793 | -0.03 | 8.81
12 | 0.714 | 0.08113 | -0.03 | 8.795
12.5 | 0.74 | 0.08914 | -0.031 | 8.305
13 | 0.767 | 0.09269 | -0.031 | 8.279
13.5 | 0.794 | 0.09626 | -0.032 | 8.252
14 | 0.821 | 0.09986 | -0.032 | 8.225
14.5 | 0.851 | 0.10156 | -0.035 | 8.381
15 | 0.897 | 0.09574 | -0.042 | 9.365
15.5 | 0.936 | 0.09242 | -0.045 | 10.124
16 | 0.972 | 0.09134 | -0.047 | 10.639
16.5 | 1.001 | 0.09497 | -0.048 | 10.545
17 | 1.029 | 0.09902 | -0.048 | 10.395
17.5 | 1.056 | 0.10492 | -0.048 | 10.062
18 | 1.065 | 0.12687 | -0.045 | 8.396
18.5 | 1.113 | 0.10662 | -0.049 | 10.439
19 | 1.143 | 0.10989 | -0.05 | 10.405
19.5 | 1.176 | 0.10884 | -0.051 | 10.806
20 | 1.197 | 0.12043 | -0.051 | 9.939

## 120. Re 12M Mach 0.50 (2)
BIGFOIL.COM POLAR EXPORT
usa49
USA 49 |  |  |  | Cl Max: | 1.1039 | at alpha= | 20 | deg
XFOIL ncrit=9 |  |  |  | L/D Max: | 133.061 | at alpha= | 5.5 | deg
Re: | 12000000 |  |  | Cd Min: | 0.30139 | at alpha= | 20 | deg
Mach: | 0.5 |  |  | Cl=0 at alpha= | -1.0015 | deg
|  |  |  | @ Cl=0.1, Cd= | 0.0055909
|  |  |  | @ Cl=0.4, Cd= | 0.0057464
|  |  |  | @ Cl=0.6, Cd= | 0.0054806
alpha (deg) | Cl | Cd | Cm | Cl/Cd
-15.5 | -0.5309 | 0.17708 | 0.031 | -2.9981
-15 | -0.7589 | 0.2112 | 0.0648 | -3.5933
-14.5 | -0.7382 | 0.20262 | 0.0604 | -3.6433
-14 | -0.7187 | 0.19408 | 0.0562 | -3.7031
-13.5 | -0.7001 | 0.18558 | 0.0521 | -3.7725
-13 | -0.6827 | 0.17715 | 0.0481 | -3.8538
-12.5 | -0.6661 | 0.16858 | 0.0443 | -3.9512
-12 | -0.6509 | 0.16 | 0.0406 | -4.0681
-11.5 | -0.64 | 0.1509 | 0.0367 | -4.2412
-11 | -0.6288 | 0.14178 | 0.0331 | -4.435
-10.5 | -0.6201 | 0.13241 | 0.0294 | -4.6832
-10 | -0.6126 | 0.12317 | 0.0257 | -4.9736
-9.5 | -0.6058 | 0.11405 | 0.022 | -5.3117
-9 | -0.6006 | 0.10484 | 0.0181 | -5.7287
-8 | -0.5899 | 0.08745 | 0.0096 | -6.7456
-7.5 | -0.5859 | 0.0788 | 0.0043 | -7.4353
-7 | -0.5846 | 0.07008 | -0.0022 | -8.3419
-6.5 | -0.5783 | 0.05889 | -0.0163 | -9.82
-6 | -0.5589 | 0.04752 | -0.0264 | -11.7614
-5.5 | -0.5329 | 0.03618 | -0.032 | -14.7291
-5 | -0.501 | 0.02478 | -0.0334 | -20.2179
-4.5 | -0.4618 | 0.01475 | -0.0314 | -31.3085
-4 | -0.41 | 0.00771 | -0.0279 | -53.1777
-3.5 | -0.3422 | 0.00638 | -0.0261 | -53.6364
-3 | -0.2729 | 0.00586 | -0.0251 | -46.57
-2.5 | -0.2036 | 0.00568 | -0.0245 | -35.8451
-2 | -0.1351 | 0.00564 | -0.0242 | -23.9539
-1.5 | -0.0672 | 0.00557 | -0.0241 | -12.0646
-1 | 0.0002 | 0.0056 | -0.0241 | 0.035714
-0.5 | 0.0663 | 0.00552 | -0.0242 | 12.0109
0 | 0.1328 | 0.00566 | -0.0244 | 23.4629
0.5 | 0.1989 | 0.00584 | -0.0246 | 34.0582
1.5 | 0.331 | 0.00585 | -0.0249 | 56.5812
2 | 0.398 | 0.00575 | -0.0251 | 69.2174
2.5 | 0.4649 | 0.00563 | -0.0251 | 82.5755
3 | 0.5325 | 0.00562 | -0.025 | 94.7509
3.5 | 0.5995 | 0.00548 | -0.0245 | 109.3978
4 | 0.6676 | 0.00556 | -0.0237 | 120.0719
4.5 | 0.7318 | 0.00564 | -0.0217 | 129.7518
5 | 0.8075 | 0.00609 | -0.0218 | 132.5944
5.5 | 0.8782 | 0.0066 | -0.0203 | 133.0606
6 | 0.95 | 0.00722 | -0.0182 | 131.5789
6.5 | 1.0215 | 0.00824 | -0.0152 | 123.9684
7.5 | 1.0802 | 0.02197 | -0.0017 | 49.167
8 | 1.0697 | 0.03122 | 0.0041 | 34.2633
8.5 | 1.0385 | 0.03902 | 0.0088 | 26.6146
9 | 1.0045 | 0.04902 | 0.0033 | 20.4916
9.5 | 0.9814 | 0.06352 | -0.0112 | 15.4503
10 | 0.9631 | 0.0785 | -0.0217 | 12.2688
10.5 | 0.9451 | 0.09169 | -0.0289 | 10.3076
11 | 0.9286 | 0.10411 | -0.0354 | 8.9194
11.5 | 0.9145 | 0.11632 | -0.0416 | 7.8619
12 | 0.9032 | 0.12849 | -0.0477 | 7.0293
12.5 | 0.8951 | 0.14089 | -0.0538 | 6.3532
13 | 0.8915 | 0.15304 | -0.0597 | 5.8253
13.5 | 0.891 | 0.16545 | -0.0659 | 5.3853
14 | 0.8946 | 0.17754 | -0.0718 | 5.0389
14.5 | 0.9036 | 0.18889 | -0.0775 | 4.7837
15 | 0.9163 | 0.19953 | -0.0829 | 4.5923
15.5 | 0.9287 | 0.21087 | -0.0887 | 4.4041
16 | 0.946 | 0.22043 | -0.0938 | 4.2916
16.5 | 0.963 | 0.2311 | -0.0994 | 4.167
17 | 0.9803 | 0.24264 | -0.1053 | 4.0401
17.5 | 0.9994 | 0.25346 | -0.1111 | 3.943
18 | 1.0197 | 0.26368 | -0.1167 | 3.8672
18.5 | 1.0403 | 0.27377 | -0.1224 | 3.7999
19 | 1.0613 | 0.28341 | -0.128 | 3.7448
19.5 | 1.0826 | 0.2929 | -0.1336 | 3.6961
20 | 1.1039 | 0.30139 | -0.1391 | 3.6627

## 121. Re 14M Mach 0.00 (1)
BIGFOIL.COM POLAR EXPORT
usa49
USA 49 |  |  |  | Cl Max: | 1.129 | at alpha= | 10.5 | deg
JavaFoil+Calcfoil stall+Eppler ext transition |  |  |  | L/D Max: | 119.143 | at alpha= | 8 | deg
Re: | 14000000 |  |  | Cd Min: | 0.00668 | at alpha= | 0.5 | deg
Mach: | 0 |  |  | Cl=0 at alpha= | -1.4907 | deg
|  |  |  | @ Cl=0.1, Cd= | 0.0072226
|  |  |  | @ Cl=0.4, Cd= | 0.0076321
|  |  |  | @ Cl=0.6, Cd= | 0.0070327
alpha (deg) | Cl | Cd | Cm | Cl/Cd
-14.5 | -0.421 | 0.08678 | 0.005 | -4.856
-14 | -0.443 | 0.07724 | 0.005 | -5.741
-13.5 | -0.462 | 0.07327 | 0.004 | -6.305
-13 | -0.48 | 0.06962 | 0.003 | -6.888
-12.5 | -0.495 | 0.06635 | 0.002 | -7.462
-12 | -0.505 | 0.06758 | 0.001 | -7.47
-11.5 | -0.514 | 0.06639 | 0 | -7.744
-11 | -0.521 | 0.06418 | 0 | -8.12
-10.5 | -0.53 | 0.05713 | -0.001 | -9.282
-10 | -0.61 | 0.0154 | -0.003 | -39.645
-9.5 | -0.636 | 0.00995 | -0.004 | -63.873
-9 | -0.629 | 0.00926 | -0.006 | -67.893
-8.5 | -0.614 | 0.00928 | -0.007 | -66.116
-8 | -0.593 | 0.00864 | -0.008 | -68.7
-7.5 | -0.568 | 0.00836 | -0.009 | -67.892
-7 | -0.536 | 0.00821 | -0.01 | -65.36
-6.5 | -0.5 | 0.00822 | -0.012 | -60.85
-6 | -0.46 | 0.00772 | -0.013 | -59.626
-5.5 | -0.417 | 0.00764 | -0.014 | -54.568
-5 | -0.37 | 0.0074 | -0.015 | -49.969
-4.5 | -0.321 | 0.00719 | -0.016 | -44.615
-4 | -0.27 | 0.00706 | -0.018 | -38.207
-3.5 | -0.218 | 0.007 | -0.019 | -31.087
-3 | -0.164 | 0.00725 | -0.02 | -22.615
-2.5 | -0.11 | 0.00723 | -0.021 | -15.23
-2 | -0.056 | 0.00702 | -0.022 | -7.973
-1.5 | -0.001 | 0.00704 | -0.023 | -0.199
-1 | 0.053 | 0.00712 | -0.024 | 7.502
-0.5 | 0.108 | 0.00724 | -0.026 | 14.966
0 | 0.165 | 0.00677 | -0.027 | 24.316
0.5 | 0.22 | 0.00668 | -0.028 | 33.006
1 | 0.276 | 0.00756 | -0.029 | 36.53
1.5 | 0.332 | 0.00759 | -0.03 | 43.743
2 | 0.388 | 0.00766 | -0.031 | 50.626
2.5 | 0.444 | 0.00753 | -0.032 | 58.89
3 | 0.499 | 0.00755 | -0.033 | 66.11
3.5 | 0.555 | 0.00709 | -0.034 | 78.252
4 | 0.61 | 0.00702 | -0.035 | 86.832
4.5 | 0.664 | 0.00803 | -0.036 | 82.775
5 | 0.718 | 0.00821 | -0.037 | 87.527
5.5 | 0.772 | 0.00769 | -0.038 | 100.296
6 | 0.824 | 0.00888 | -0.039 | 92.828
6.5 | 0.876 | 0.00811 | -0.04 | 107.937
7 | 0.926 | 0.00819 | -0.041 | 113.059
7.5 | 0.975 | 0.00832 | -0.041 | 117.167
8 | 1.02 | 0.00857 | -0.042 | 119.143
8.5 | 1.056 | 0.01018 | -0.043 | 103.641
9 | 1.085 | 0.01048 | -0.044 | 103.511
9.5 | 1.107 | 0.01134 | -0.045 | 97.584
10 | 1.122 | 0.01196 | -0.046 | 93.783
10.5 | 1.129 | 0.01294 | -0.046 | 87.278
11 | 1.129 | 0.01358 | -0.047 | 83.147
11.5 | 1.122 | 0.01238 | -0.048 | 90.615
12 | 1.107 | 0.0132 | -0.049 | 83.908
12.5 | 1.021 | 0.02333 | -0.046 | 43.769
13 | 0.933 | 0.04461 | -0.042 | 20.92
13.5 | 0.858 | 0.07265 | -0.036 | 11.812
14 | 0.817 | 0.08461 | -0.033 | 9.659
14.5 | 0.775 | 0.09765 | -0.029 | 7.936
15 | 0.741 | 0.10614 | -0.029 | 6.981
15.5 | 0.707 | 0.11207 | -0.029 | 6.312

## 122. Re 14M Mach 0.00 (2)
BIGFOIL.COM POLAR EXPORT
usa49
USA 49 |  |  |  | Cl Max: | 1.8479 | at alpha= | 18.5 | deg
XFOIL ncrit=9 |  |  |  | L/D Max: | 135.574 | at alpha= | 8 | deg
Re: | 14000000 |  |  | Cd Min: | 0.05355 | at alpha= | 20 | deg
Mach: | 0 |  |  | Cl=0 at alpha= | -0.99292 | deg
|  |  |  | @ Cl=0.1, Cd= | 0.0054625
|  |  |  | @ Cl=0.4, Cd= | 0.00553
|  |  |  | @ Cl=0.6, Cd= | 0.0052496
alpha (deg) | Cl | Cd | Cm | Cl/Cd
-17.5 | -1.5571 | 0.03794 | -0.0386 | -41.0411
-17 | -1.5887 | 0.03211 | -0.0344 | -49.4768
-16.5 | -1.5688 | 0.02934 | -0.0321 | -53.4697
-16 | -1.5398 | 0.02707 | -0.0303 | -56.8822
-15.5 | -1.5048 | 0.02519 | -0.0289 | -59.738
-15 | -1.4661 | 0.02354 | -0.0276 | -62.2812
-14.5 | -1.4246 | 0.02208 | -0.0266 | -64.5199
-14 | -1.381 | 0.02073 | -0.0256 | -66.6184
-13.5 | -1.3359 | 0.01948 | -0.0248 | -68.578
-13 | -1.2878 | 0.0186 | -0.0242 | -69.2366
-12.5 | -1.2413 | 0.01729 | -0.0235 | -71.7929
-12 | -1.1925 | 0.01628 | -0.023 | -73.2494
-11.5 | -1.1423 | 0.01544 | -0.0226 | -73.9832
-11 | -1.0921 | 0.01446 | -0.0221 | -75.5256
-10.5 | -1.0411 | 0.01355 | -0.0218 | -76.8339
-10 | -0.9897 | 0.01262 | -0.0214 | -78.4231
-9.5 | -0.9359 | 0.01159 | -0.0216 | -80.7506
-9 | -0.8865 | 0.0107 | -0.0206 | -82.8505
-8.5 | -0.8352 | 0.00969 | -0.02 | -86.192
-8 | -0.783 | 0.00872 | -0.0195 | -89.7936
-7.5 | -0.73 | 0.00781 | -0.0191 | -93.4699
-7 | -0.6758 | 0.00712 | -0.0188 | -94.9157
-5.5 | -0.5104 | 0.00588 | -0.0185 | -86.8027
-5 | -0.4543 | 0.00584 | -0.0186 | -77.7911
-4.5 | -0.3979 | 0.00577 | -0.0188 | -68.9601
-4 | -0.3414 | 0.00568 | -0.019 | -60.1056
-3.5 | -0.2848 | 0.00556 | -0.0191 | -51.223
-3 | -0.2281 | 0.00549 | -0.0194 | -41.5483
-1 | -0.0008 | 0.00542 | -0.0204 | -0.1476
-0.5 | 0.0557 | 0.0054 | -0.0207 | 10.3148
0 | 0.1124 | 0.00548 | -0.021 | 20.5109
0.5 | 0.1689 | 0.00554 | -0.0213 | 30.4874
1 | 0.2248 | 0.00572 | -0.0216 | 39.3007
1.5 | 0.2815 | 0.00569 | -0.0219 | 49.4728
2 | 0.3383 | 0.00563 | -0.0222 | 60.0888
2.5 | 0.3949 | 0.00554 | -0.0226 | 71.2816
3 | 0.4512 | 0.00543 | -0.0229 | 83.0939
4 | 0.5632 | 0.00521 | -0.0233 | 108.0998
4.5 | 0.619 | 0.00527 | -0.0234 | 117.4573
5 | 0.6708 | 0.00531 | -0.0225 | 126.3277
5.5 | 0.7298 | 0.00554 | -0.0234 | 131.7329
6 | 0.7848 | 0.006 | -0.0235 | 130.8
6.5 | 0.8402 | 0.00632 | -0.0236 | 132.943
7 | 0.8951 | 0.0067 | -0.0237 | 133.597
7.5 | 0.9501 | 0.00703 | -0.0238 | 135.1494
8 | 1.0046 | 0.00741 | -0.0239 | 135.5735
9 | 1.1121 | 0.00834 | -0.0238 | 133.3453
9.5 | 1.1655 | 0.00877 | -0.0237 | 132.8962
10 | 1.2184 | 0.00925 | -0.0236 | 131.7189
10.5 | 1.2705 | 0.00982 | -0.0234 | 129.3788
11 | 1.3199 | 0.01077 | -0.0228 | 122.5534
11.5 | 1.3704 | 0.01145 | -0.0224 | 119.6856
12 | 1.42 | 0.01219 | -0.022 | 116.4889
12.5 | 1.4686 | 0.01298 | -0.0214 | 113.1433
13 | 1.5164 | 0.01382 | -0.0207 | 109.725
13.5 | 1.563 | 0.0147 | -0.0199 | 106.3265
14 | 1.6083 | 0.01566 | -0.019 | 102.7011
14.5 | 1.6519 | 0.01669 | -0.0179 | 98.9754
15 | 1.6938 | 0.0178 | -0.0166 | 95.1573
15.5 | 1.7334 | 0.019 | -0.0151 | 91.2316
16 | 1.7701 | 0.02031 | -0.0132 | 87.1541
16.5 | 1.8029 | 0.02176 | -0.0109 | 82.8539
17 | 1.8298 | 0.02336 | -0.0079 | 78.3305
17.5 | 1.8398 | 0.02524 | -0.0026 | 72.8922
18 | 1.8455 | 0.02787 | 0.0016 | 66.2182
18.5 | 1.8479 | 0.0314 | 0.0043 | 58.8503
19 | 1.844 | 0.03639 | 0.0051 | 50.6733
19.5 | 1.8313 | 0.04352 | 0.0034 | 42.0795
20 | 1.8057 | 0.05355 | -0.0011 | 33.7199

## 123. Re 14M Mach 0.10 (1)
BIGFOIL.COM POLAR EXPORT
usa49
USA 49 |  |  |  | Cl Max: | 1.124 | at alpha= | 10.5 | deg
JavaFoil+Calcfoil stall+Eppler ext transition |  |  |  | L/D Max: | 119.464 | at alpha= | 8 | deg
Re: | 14000000 |  |  | Cd Min: | 0.00662 | at alpha= | 0.5 | deg
Mach: | 0.1 |  |  | Cl=0 at alpha= | -1.4909 | deg
|  |  |  | @ Cl=0.1, Cd= | 0.0071518
|  |  |  | @ Cl=0.4, Cd= | 0.0076521
|  |  |  | @ Cl=0.6, Cd= | 0.00708
alpha (deg) | Cl | Cd | Cm | Cl/Cd
-14.5 | -0.386 | 0.08693 | 0.005 | -4.437
-14 | -0.407 | 0.08271 | 0.004 | -4.923
-13.5 | -0.432 | 0.07343 | 0.004 | -5.88
-13 | -0.452 | 0.06959 | 0.003 | -6.5
-12.5 | -0.471 | 0.06614 | 0.002 | -7.127
-12 | -0.488 | 0.06328 | 0.001 | -7.714
-11.5 | -0.497 | 0.06562 | 0 | -7.58
-11 | -0.507 | 0.06389 | 0 | -7.939
-10.5 | -0.516 | 0.05989 | -0.001 | -8.613
-10 | -0.525 | 0.05248 | -0.002 | -10.007
-9.5 | -0.626 | 0.01024 | -0.004 | -61.132
-9 | -0.623 | 0.00962 | -0.006 | -64.787
-8.5 | -0.611 | 0.00938 | -0.007 | -65.092
-8 | -0.592 | 0.0087 | -0.008 | -68.081
-7.5 | -0.567 | 0.00843 | -0.009 | -67.315
-7 | -0.537 | 0.00831 | -0.011 | -64.632
-6.5 | -0.502 | 0.00817 | -0.012 | -61.416
-6 | -0.462 | 0.00779 | -0.013 | -59.307
-5.5 | -0.418 | 0.00756 | -0.014 | -55.328
-5 | -0.372 | 0.00746 | -0.015 | -49.778
-4.5 | -0.322 | 0.00722 | -0.017 | -44.625
-4 | -0.271 | 0.00713 | -0.018 | -38.042
-3.5 | -0.219 | 0.00693 | -0.019 | -31.538
-3 | -0.165 | 0.00721 | -0.02 | -22.851
-2.5 | -0.111 | 0.00723 | -0.021 | -15.312
-2 | -0.056 | 0.00699 | -0.022 | -8.039
-1.5 | -0.001 | 0.00704 | -0.023 | -0.201
-1 | 0.054 | 0.00711 | -0.025 | 7.55
-0.5 | 0.109 | 0.00716 | -0.026 | 15.21
0 | 0.166 | 0.00675 | -0.027 | 24.505
0.5 | 0.221 | 0.00662 | -0.028 | 33.474
1 | 0.278 | 0.00751 | -0.029 | 36.937
1.5 | 0.334 | 0.0076 | -0.03 | 43.933
2 | 0.39 | 0.00767 | -0.031 | 50.846
2.5 | 0.446 | 0.00757 | -0.032 | 58.9
3 | 0.502 | 0.00752 | -0.033 | 66.714
3.5 | 0.557 | 0.00708 | -0.034 | 78.733
4 | 0.613 | 0.00708 | -0.035 | 86.595
4.5 | 0.667 | 0.00804 | -0.036 | 83.056
5 | 0.722 | 0.00826 | -0.037 | 87.39
5.5 | 0.775 | 0.00769 | -0.038 | 100.819
6 | 0.828 | 0.00896 | -0.039 | 92.436
6.5 | 0.879 | 0.00811 | -0.04 | 108.393
7 | 0.93 | 0.00819 | -0.041 | 113.565
7.5 | 0.979 | 0.00838 | -0.042 | 116.834
8 | 1.024 | 0.00857 | -0.043 | 119.464
8.5 | 1.058 | 0.01027 | -0.043 | 103.008
9 | 1.086 | 0.01058 | -0.044 | 102.685
9.5 | 1.107 | 0.01142 | -0.045 | 96.874
10 | 1.12 | 0.01195 | -0.046 | 93.659
10.5 | 1.124 | 0.0128 | -0.047 | 87.798
11 | 1.121 | 0.01386 | -0.047 | 80.873
11.5 | 1.109 | 0.01263 | -0.048 | 87.787
12 | 1.065 | 0.01682 | -0.048 | 63.313
12.5 | 0.915 | 0.05214 | -0.039 | 17.545
13 | 0.871 | 0.06349 | -0.037 | 13.718
13.5 | 0.821 | 0.07857 | -0.034 | 10.453
14 | 0.773 | 0.0934 | -0.029 | 8.281
14.5 | 0.737 | 0.09974 | -0.029 | 7.386
15 | 0.699 | 0.1063 | -0.029 | 6.579
15.5 | 0.661 | 0.11311 | -0.029 | 5.844

## 124. Re 14M Mach 0.10 (2)
BIGFOIL.COM POLAR EXPORT
usa49
USA 49 |  |  |  | Cl Max: | 1.8091 | at alpha= | 17.5 | deg
XFOIL ncrit=9 |  |  |  | L/D Max: | 135.332 | at alpha= | 7.5 | deg
Re: | 14000000 |  |  | Cd Min: | 0.08213 | at alpha= | 20 | deg
Mach: | 0.1 |  |  | Cl=0 at alpha= | -0.99383 | deg
|  |  |  | @ Cl=0.1, Cd= | 0.0054694
|  |  |  | @ Cl=0.4, Cd= | 0.0055346
|  |  |  | @ Cl=0.6, Cd= | 0.0052558
alpha (deg) | Cl | Cd | Cm | Cl/Cd
-15.5 | -1.4123 | 0.03833 | -0.037 | -36.8458
-15 | -1.4209 | 0.03281 | -0.0339 | -43.3069
-14.5 | -1.3982 | 0.02926 | -0.0321 | -47.7854
-14 | -1.3645 | 0.02668 | -0.0306 | -51.1432
-13.5 | -1.3261 | 0.02445 | -0.0292 | -54.2372
-13 | -1.2823 | 0.02284 | -0.0281 | -56.1427
-12.5 | -1.2387 | 0.02097 | -0.027 | -59.0701
-12 | -1.1923 | 0.01943 | -0.0261 | -61.3639
-11.5 | -1.1434 | 0.01821 | -0.0253 | -62.7897
-11 | -1.0945 | 0.01683 | -0.0246 | -65.0327
-10.5 | -1.0442 | 0.01561 | -0.0239 | -66.893
-10 | -0.9935 | 0.01436 | -0.0233 | -69.1852
-9.5 | -0.9398 | 0.01302 | -0.0233 | -72.1813
-9 | -0.891 | 0.01185 | -0.0221 | -75.1899
-8.5 | -0.8401 | 0.01057 | -0.0212 | -79.4797
-8 | -0.788 | 0.00934 | -0.0205 | -84.3683
-7.5 | -0.7351 | 0.0082 | -0.0199 | -89.6463
-7 | -0.6807 | 0.00736 | -0.0195 | -92.4864
-5.5 | -0.5141 | 0.00589 | -0.0188 | -87.2835
-5 | -0.4574 | 0.00586 | -0.0189 | -78.0546
-4.5 | -0.4006 | 0.00578 | -0.019 | -69.308
-4 | -0.3436 | 0.00569 | -0.0192 | -60.3866
-3.5 | -0.2866 | 0.00557 | -0.0193 | -51.4542
-3 | -0.2295 | 0.00549 | -0.0195 | -41.8033
-2.5 | -0.1722 | 0.00547 | -0.0198 | -31.4808
-2 | -0.1151 | 0.00546 | -0.02 | -21.0806
-1 | -0.0007 | 0.00544 | -0.0205 | -0.12868
-0.5 | 0.056 | 0.0054 | -0.0208 | 10.3704
0 | 0.1131 | 0.00549 | -0.0211 | 20.6011
0.5 | 0.1699 | 0.00555 | -0.0214 | 30.6126
1.5 | 0.2831 | 0.00569 | -0.022 | 49.754
2 | 0.3402 | 0.00564 | -0.0223 | 60.3191
2.5 | 0.3972 | 0.00554 | -0.0227 | 71.6968
3 | 0.4538 | 0.00543 | -0.023 | 83.5727
3.5 | 0.5106 | 0.0054 | -0.0232 | 94.5556
4 | 0.5665 | 0.00522 | -0.0234 | 108.5249
4.5 | 0.6227 | 0.00528 | -0.0234 | 117.9356
5 | 0.6748 | 0.00533 | -0.0225 | 126.6041
6 | 0.7898 | 0.00603 | -0.0234 | 130.9784
6.5 | 0.8457 | 0.00635 | -0.0235 | 133.1811
7 | 0.9012 | 0.00674 | -0.0235 | 133.7092
7.5 | 0.9568 | 0.00707 | -0.0236 | 135.3324
8 | 1.0117 | 0.0075 | -0.0235 | 134.8933
9 | 1.1206 | 0.00842 | -0.0233 | 133.0879
9.5 | 1.1746 | 0.00888 | -0.0231 | 132.2748
10 | 1.228 | 0.0094 | -0.0229 | 130.6383
10.5 | 1.2801 | 0.01011 | -0.0224 | 126.6172
11 | 1.3305 | 0.01105 | -0.0217 | 120.4072
11.5 | 1.3814 | 0.0118 | -0.0211 | 117.0678
12 | 1.4314 | 0.01261 | -0.0204 | 113.5131
12.5 | 1.4804 | 0.0135 | -0.0196 | 109.6593
13 | 1.5284 | 0.01443 | -0.0187 | 105.9182
13.5 | 1.5751 | 0.01543 | -0.0176 | 102.0804
14 | 1.6202 | 0.01652 | -0.0164 | 98.0751
14.5 | 1.6633 | 0.01772 | -0.0149 | 93.8657
15 | 1.7041 | 0.01902 | -0.0131 | 89.5952
15.5 | 1.7417 | 0.02046 | -0.011 | 85.1271
16 | 1.7748 | 0.02208 | -0.0085 | 80.3804
16.5 | 1.8007 | 0.02394 | -0.0051 | 75.2172
17 | 1.8075 | 0.02612 | 0.0008 | 69.1998
17.5 | 1.8091 | 0.02929 | 0.0051 | 61.7651
18 | 1.8042 | 0.03388 | 0.0074 | 53.2527
18.5 | 1.789 | 0.04089 | 0.0066 | 43.7515
19 | 1.7613 | 0.0511 | 0.0021 | 34.4677
19.5 | 1.7167 | 0.06489 | -0.0052 | 26.4555
20 | 1.6547 | 0.08213 | -0.0146 | 20.1473

## 125. Re 14M Mach 0.25 (1)
BIGFOIL.COM POLAR EXPORT
usa49
USA 49 |  |  |  | Cl Max: | 1.097 | at alpha= | 9.5 | deg
JavaFoil+Calcfoil stall+Eppler ext transition |  |  |  | L/D Max: | 118.983 | at alpha= | 7.5 | deg
Re: | 14000000 |  |  | Cd Min: | 0.00662 | at alpha= | 0.5 | deg
Mach: | 0.25 |  |  | Cl=0 at alpha= | -1.4911 | deg
|  |  |  | @ Cl=0.1, Cd= | 0.0071374
|  |  |  | @ Cl=0.4, Cd= | 0.11404
|  |  |  | @ Cl=0.6, Cd= | 0.11404
alpha (deg) | Cl | Cd | Cm | Cl/Cd
-13 | -0.184 | 0.07186 | 0.003 | -2.562
-12.5 | -0.245 | 0.06496 | 0.002 | -3.778
-12 | -0.298 | 0.06111 | 0.001 | -4.882
-11.5 | -0.342 | 0.06247 | 0 | -5.481
-11 | -0.383 | 0.05987 | 0 | -6.403
-10.5 | -0.421 | 0.05374 | -0.001 | -7.841
-10 | -0.444 | 0.05644 | -0.002 | -7.861
-9.5 | -0.461 | 0.05574 | -0.003 | -8.279
-9 | -0.478 | 0.0488 | -0.004 | -9.795
-8.5 | -0.573 | 0.01067 | -0.007 | -53.683
-8 | -0.576 | 0.00941 | -0.008 | -61.199
-7.5 | -0.561 | 0.00852 | -0.01 | -65.896
-7 | -0.538 | 0.00853 | -0.011 | -63.053
-6.5 | -0.507 | 0.00819 | -0.012 | -61.854
-6 | -0.469 | 0.008 | -0.013 | -58.649
-5.5 | -0.427 | 0.00774 | -0.015 | -55.128
-5 | -0.38 | 0.0075 | -0.016 | -50.731
-4.5 | -0.33 | 0.00725 | -0.017 | -45.568
-4 | -0.278 | 0.0071 | -0.018 | -39.187
-3.5 | -0.224 | 0.00696 | -0.019 | -32.254
-3 | -0.169 | 0.0072 | -0.021 | -23.512
-2.5 | -0.114 | 0.00721 | -0.022 | -15.767
-2 | -0.058 | 0.00704 | -0.023 | -8.197
-1.5 | -0.001 | 0.00707 | -0.024 | -0.205
-1 | 0.055 | 0.00709 | -0.025 | 7.769
-0.5 | 0.112 | 0.00715 | -0.026 | 15.658
0 | 0.17 | 0.00713 | -0.027 | 23.861
0.5 | 0.228 | 0.00662 | -0.029 | 34.368
1 | 0.285 | 0.00758 | -0.03 | 37.635
1.5 | 0.343 | 0.00762 | -0.031 | 44.991
2 | 0.401 | 0.00771 | -0.032 | 51.988
2.5 | 0.458 | 0.00759 | -0.033 | 60.368
3 | 0.515 | 0.00757 | -0.034 | 68.076
3.5 | 0.572 | 0.00707 | -0.035 | 80.915
4 | 0.629 | 0.0072 | -0.036 | 87.316
4.5 | 0.685 | 0.00719 | -0.037 | 95.259
5 | 0.74 | 0.00835 | -0.038 | 88.62
5.5 | 0.795 | 0.00776 | -0.039 | 102.434
6 | 0.848 | 0.00908 | -0.04 | 93.356
6.5 | 0.9 | 0.00936 | -0.041 | 96.139
7 | 0.95 | 0.00831 | -0.042 | 114.303
7.5 | 0.999 | 0.00839 | -0.043 | 118.983
8 | 1.042 | 0.00876 | -0.044 | 118.917
8.5 | 1.07 | 0.01059 | -0.045 | 101.031
9 | 1.089 | 0.01108 | -0.045 | 98.293
9.5 | 1.097 | 0.01215 | -0.046 | 90.318
10 | 1.092 | 0.01308 | -0.047 | 83.499
10.5 | 1.074 | 0.01416 | -0.048 | 75.811
11 | 0.98 | 0.02128 | -0.045 | 46.047
11.5 | 0.811 | 0.06993 | -0.03 | 11.593
12 | 0.756 | 0.07715 | -0.028 | 9.804
12.5 | 0.697 | 0.08442 | -0.027 | 8.252
13 | 0.629 | 0.09077 | -0.027 | 6.929
13.5 | 0.554 | 0.09882 | -0.027 | 5.603
14 | 0.473 | 0.11087 | -0.026 | 4.262
14.5 | 0.387 | 0.11404 | -0.027 | 3.392

## 126. Re 14M Mach 0.25 (2)
BIGFOIL.COM POLAR EXPORT
usa49
USA 49 |  |  |  | Cl Max: | 1.5101 | at alpha= | 13 | deg
XFOIL ncrit=9 |  |  |  | L/D Max: | 134.604 | at alpha= | 7 | deg
Re: | 14000000 |  |  | Cd Min: | 0.27248 | at alpha= | -20 | deg
Mach: | 0.25 |  |  | Cl=0 at alpha= | -0.99486 | deg
|  |  |  | @ Cl=0.1, Cd= | 0.0054818
|  |  |  | @ Cl=0.4, Cd= | 0.0055665
|  |  |  | @ Cl=0.6, Cd= | 0.0052704
alpha (deg) | Cl | Cd | Cm | Cl/Cd
-20 | -0.8937 | 0.27248 | 0.0988 | -3.2799
-19.5 | -0.8757 | 0.26527 | 0.0943 | -3.3012
-19 | -0.8577 | 0.25798 | 0.0898 | -3.3247
-18.5 | -0.84 | 0.25049 | 0.0854 | -3.3534
-18 | -0.5635 | 0.19657 | 0.0399 | -2.8667
-17.5 | -0.5538 | 0.19177 | 0.0375 | -2.8878
-17 | -0.544 | 0.187 | 0.0351 | -2.9091
-16.5 | -0.5345 | 0.18217 | 0.0327 | -2.9341
-16 | -0.5245 | 0.17723 | 0.0306 | -2.9594
-15.5 | -0.5162 | 0.17199 | 0.0284 | -3.0013
-15 | -0.5089 | 0.16676 | 0.0262 | -3.0517
-14.5 | -0.5024 | 0.16159 | 0.0241 | -3.1091
-14 | -0.4974 | 0.15652 | 0.0222 | -3.1779
-13.5 | -0.4958 | 0.15198 | 0.0207 | -3.2623
-13 | -0.4991 | 0.1483 | 0.0198 | -3.3655
-12.5 | -0.6877 | 0.14787 | 0.0375 | -4.6507
-12 | -0.6819 | 0.13907 | 0.034 | -4.9033
-11.5 | -0.6772 | 0.13026 | 0.0305 | -5.1988
-11 | -0.6703 | 0.12227 | 0.0272 | -5.4821
-10.5 | -0.6644 | 0.11418 | 0.0237 | -5.8189
-10 | -0.6593 | 0.10607 | 0.02 | -6.2157
-9.5 | -0.6557 | 0.09774 | 0.016 | -6.7086
-9 | -0.6544 | 0.08903 | 0.0112 | -7.3503
-8.5 | -0.6567 | 0.07973 | 0.0048 | -8.2365
-8 | -0.6596 | 0.06546 | -0.013 | -10.0764
-7 | -0.6991 | 0.0117 | -0.0245 | -59.7521
-6.5 | -0.6478 | 0.00867 | -0.0229 | -74.7174
-6 | -0.5918 | 0.00715 | -0.0218 | -82.7692
-5.5 | -0.5346 | 0.00607 | -0.0209 | -88.0725
-5 | -0.4752 | 0.00596 | -0.0206 | -79.7315
-4.5 | -0.4156 | 0.00587 | -0.0205 | -70.8007
-4 | -0.3561 | 0.00577 | -0.0204 | -61.7158
-3.5 | -0.2967 | 0.00566 | -0.0204 | -52.4205
-3 | -0.2373 | 0.00552 | -0.0204 | -42.9891
-1 | -0.0006 | 0.00549 | -0.0212 | -0.10929
-0.5 | 0.0578 | 0.00541 | -0.0214 | 10.6839
0 | 0.1166 | 0.00551 | -0.0217 | 21.1615
1 | 0.2331 | 0.00576 | -0.0223 | 40.4688
1.5 | 0.292 | 0.00571 | -0.0226 | 51.1384
2 | 0.3509 | 0.00565 | -0.0229 | 62.1062
2.5 | 0.4097 | 0.00555 | -0.0232 | 73.8198
3 | 0.4683 | 0.00547 | -0.0234 | 85.6124
3.5 | 0.5271 | 0.00541 | -0.0236 | 97.4307
4 | 0.5851 | 0.00525 | -0.0236 | 111.4476
4.5 | 0.6435 | 0.00533 | -0.0235 | 120.7317
5 | 0.6973 | 0.00542 | -0.0223 | 128.6531
5.5 | 0.7597 | 0.00579 | -0.0231 | 131.209
6 | 0.8182 | 0.00619 | -0.0229 | 132.1809
6.5 | 0.8767 | 0.00658 | -0.0227 | 133.2371
7 | 0.9355 | 0.00695 | -0.0224 | 134.6043
7.5 | 0.9938 | 0.0074 | -0.022 | 134.2973
8 | 1.0518 | 0.00797 | -0.0213 | 131.9699
8.5 | 1.1101 | 0.00844 | -0.0208 | 131.5284
9 | 1.1681 | 0.00901 | -0.02 | 129.6448
9.5 | 1.2249 | 0.00976 | -0.019 | 125.502
10 | 1.2802 | 0.01077 | -0.0176 | 118.8672
10.5 | 1.3321 | 0.01229 | -0.0157 | 108.3889
11 | 1.3839 | 0.01375 | -0.0137 | 100.6473
11.5 | 1.4328 | 0.01552 | -0.0114 | 92.3196
12 | 1.476 | 0.0179 | -0.0084 | 82.4581
12.5 | 1.5063 | 0.02155 | -0.0043 | 69.8979
13 | 1.5101 | 0.02738 | 0.0015 | 55.1534
13.5 | 1.4772 | 0.03446 | 0.0096 | 42.8671
14 | 1.4364 | 0.04234 | 0.0125 | 33.9254
14.5 | 1.4 | 0.05315 | 0.0075 | 26.3405
15 | 1.363 | 0.06707 | -0.0028 | 20.3221
15.5 | 1.3268 | 0.0822 | -0.0136 | 16.1411
16 | 1.2864 | 0.09874 | -0.0243 | 13.0282
17 | 1.0403 | 0.17209 | -0.0671 | 6.0451
17.5 | 1.0118 | 0.19146 | -0.078 | 5.2847
18 | 1.0154 | 0.20189 | -0.084 | 5.0295

## 127. Re 14M Mach 0.50 (1)
BIGFOIL.COM POLAR EXPORT
usa49
USA 49 |  |  |  | Cl Max: | 1.183 | at alpha= | 20 | deg
JavaFoil+Calcfoil stall+Eppler ext transition |  |  |  | L/D Max: | 108.195 | at alpha= | 7 | deg
Re: | 14000000 |  |  | Cd Min: | 0.00672 | at alpha= | -1 | deg
Mach: | 0.5 |  |  | Cl=0 at alpha= | -1.4844 | deg
|  |  |  | @ Cl=0.1, Cd= | 0.0070578
|  |  |  | @ Cl=0.4, Cd= | 0.0077955
|  |  |  | @ Cl=0.6, Cd= | 0.0071227
alpha (deg) | Cl | Cd | Cm | Cl/Cd
-20 | -0.869 | 0.14421 | 0.016 | -6.029
-19.5 | -0.849 | 0.13475 | 0.015 | -6.3
-19 | -0.826 | 0.13542 | 0.014 | -6.097
-18.5 | -0.803 | 0.13262 | 0.013 | -6.058
-18 | -0.781 | 0.14341 | 0.012 | -5.447
-17.5 | -0.763 | 0.12517 | 0.011 | -6.093
-17 | -0.742 | 0.11754 | 0.01 | -6.312
-16.5 | -0.72 | 0.11058 | 0.01 | -6.514
-16 | -0.698 | 0.10644 | 0.009 | -6.561
-15.5 | -0.675 | 0.1026 | 0.008 | -6.582
-15 | -0.652 | 0.09859 | 0.007 | -6.614
-14.5 | -0.629 | 0.09438 | 0.006 | -6.66
-14 | -0.605 | 0.09171 | 0.005 | -6.596
-13.5 | -0.581 | 0.08938 | 0.004 | -6.498
-13 | -0.559 | 0.09013 | 0.003 | -6.204
-12.5 | -0.537 | 0.08388 | 0.002 | -6.399
-12 | -0.516 | 0.07464 | 0.001 | -6.911
-11.5 | -0.494 | 0.0683 | 0 | -7.235
-11 | -0.473 | 0.06234 | 0 | -7.585
-10.5 | -0.456 | 0.05196 | -0.002 | -8.777
-10 | -0.456 | 0.03145 | -0.003 | -14.485
-9.5 | -0.393 | 0.0678 | -0.002 | -5.796
-9 | -0.369 | 0.06285 | -0.003 | -5.877
-8.5 | -0.346 | 0.05697 | -0.004 | -6.078
-8 | -0.324 | 0.05088 | -0.005 | -6.367
-7.5 | -0.302 | 0.04528 | -0.007 | -6.675
-7 | -0.284 | 0.03671 | -0.009 | -7.724
-6.5 | -0.307 | 0.00922 | -0.013 | -33.282
-6 | -0.446 | 0.00905 | -0.015 | -49.247
-5.5 | -0.447 | 0.00836 | -0.016 | -53.452
-5 | -0.412 | 0.00796 | -0.018 | -51.776
-4.5 | -0.364 | 0.00759 | -0.019 | -47.973
-4 | -0.309 | 0.00728 | -0.02 | -42.454
-3.5 | -0.25 | 0.00715 | -0.022 | -35.016
-3 | -0.189 | 0.00732 | -0.023 | -25.826
-2.5 | -0.127 | 0.00735 | -0.024 | -17.27
-2 | -0.065 | 0.00712 | -0.026 | -9.057
-1.5 | -0.002 | 0.00706 | -0.027 | -0.23
-1 | 0.062 | 0.00672 | -0.028 | 9.166
-0.5 | 0.125 | 0.00728 | -0.029 | 17.171
0 | 0.19 | 0.00732 | -0.031 | 25.96
0.5 | 0.254 | 0.00673 | -0.032 | 37.799
1 | 0.319 | 0.00776 | -0.033 | 41.055
1.5 | 0.383 | 0.00784 | -0.034 | 48.858
2 | 0.448 | 0.00767 | -0.036 | 58.33
2.5 | 0.512 | 0.00762 | -0.037 | 67.095
3 | 0.575 | 0.00696 | -0.038 | 82.637
3.5 | 0.638 | 0.00737 | -0.039 | 86.533
4 | 0.7 | 0.00855 | -0.04 | 81.799
4.5 | 0.76 | 0.00765 | -0.041 | 99.266
5 | 0.818 | 0.00922 | -0.043 | 88.728
5.5 | 0.873 | 0.00953 | -0.044 | 91.624
6 | 0.924 | 0.00876 | -0.045 | 105.5
6.5 | 0.97 | 0.009 | -0.046 | 107.724
7 | 1.006 | 0.0093 | -0.047 | 108.195
7.5 | 1.03 | 0.01136 | -0.048 | 90.684
8 | 1.008 | 0.0124 | -0.049 | 81.273
8.5 | 0.523 | 0.06609 | -0.024 | 7.918
9 | 0.553 | 0.05689 | -0.028 | 9.713
9.5 | 0.579 | 0.06049 | -0.028 | 9.577
10 | 0.606 | 0.06623 | -0.028 | 9.147
10.5 | 0.633 | 0.07232 | -0.029 | 8.746
11 | 0.66 | 0.0773 | -0.029 | 8.534
11.5 | 0.687 | 0.07696 | -0.03 | 8.922
12 | 0.714 | 0.08056 | -0.03 | 8.858
12.5 | 0.74 | 0.08688 | -0.031 | 8.522
13 | 0.767 | 0.09181 | -0.031 | 8.359
13.5 | 0.794 | 0.09435 | -0.032 | 8.42
14 | 0.821 | 0.0982 | -0.033 | 8.364
14.5 | 0.853 | 0.09961 | -0.036 | 8.563
15 | 0.898 | 0.09391 | -0.042 | 9.559
15.5 | 0.937 | 0.09063 | -0.045 | 10.337
16 | 0.972 | 0.09012 | -0.047 | 10.79
16.5 | 1.006 | 0.0912 | -0.048 | 11.029
17 | 1.033 | 0.09564 | -0.049 | 10.802
17.5 | 1.059 | 0.10152 | -0.049 | 10.432
18 | 1.067 | 0.12396 | -0.046 | 8.61
18.5 | 1.099 | 0.12057 | -0.047 | 9.112
19 | 1.129 | 0.12313 | -0.048 | 9.172
19.5 | 1.156 | 0.1292 | -0.048 | 8.945
20 | 1.183 | 0.13556 | -0.049 | 8.726

## 128. Re 14M Mach 0.50 (2)
BIGFOIL.COM POLAR EXPORT
usa49
USA 49 |  |  |  | Cl Max: | 1.104 | at alpha= | 20 | deg
XFOIL ncrit=9 |  |  |  | L/D Max: | 136.75 | at alpha= | 5.5 | deg
Re: | 14000000 |  |  | Cd Min: | 0.30109 | at alpha= | 20 | deg
Mach: | 0.5 |  |  | Cl=0 at alpha= | -0.99849 | deg
|  |  |  | @ Cl=0.1, Cd= | 0.0055516
|  |  |  | @ Cl=0.4, Cd= | 0.005748
|  |  |  | @ Cl=0.6, Cd= | 0.0054721
alpha (deg) | Cl | Cd | Cm | Cl/Cd
-20 | -0.9762 | 0.29841 | 0.115 | -3.2713
-19.5 | -0.9539 | 0.28971 | 0.1096 | -3.2926
-19 | -0.9317 | 0.28106 | 0.1042 | -3.315
-18.5 | -0.9095 | 0.27223 | 0.099 | -3.3409
-18 | -0.888 | 0.26318 | 0.0936 | -3.3741
-17.5 | -0.866 | 0.25413 | 0.0884 | -3.4077
-17 | -0.8444 | 0.24479 | 0.0833 | -3.4495
-16.5 | -0.8231 | 0.23557 | 0.0784 | -3.4941
-15 | -0.7602 | 0.21108 | 0.0648 | -3.6015
-14.5 | -0.7386 | 0.20273 | 0.0606 | -3.6433
-14 | -0.719 | 0.19421 | 0.0563 | -3.7022
-13.5 | -0.7004 | 0.1857 | 0.0522 | -3.7717
-13 | -0.683 | 0.17728 | 0.0483 | -3.8527
-12.5 | -0.6664 | 0.1687 | 0.0444 | -3.9502
-12 | -0.651 | 0.16014 | 0.0407 | -4.0652
-11.5 | -0.6404 | 0.15095 | 0.0369 | -4.2425
-11 | -0.6305 | 0.14137 | 0.0331 | -4.4599
-10.5 | -0.6233 | 0.13156 | 0.0293 | -4.7378
-10 | -0.6155 | 0.12251 | 0.0256 | -5.0241
-9.5 | -0.6081 | 0.1136 | 0.0219 | -5.353
-9 | -0.6024 | 0.10457 | 0.0181 | -5.7607
-7.5 | -0.5894 | 0.07825 | 0.0042 | -7.5323
-7 | -0.5912 | 0.06947 | -0.0022 | -8.5101
-6.5 | -0.5831 | 0.05783 | -0.0173 | -10.083
-6 | -0.5631 | 0.04649 | -0.027 | -12.1123
-5.5 | -0.5364 | 0.03529 | -0.0323 | -15.1998
-5 | -0.5043 | 0.02386 | -0.0334 | -21.1358
-4.5 | -0.4644 | 0.01409 | -0.0312 | -32.9595
-4 | -0.4119 | 0.00735 | -0.0277 | -56.0408
-3.5 | -0.3433 | 0.00621 | -0.026 | -55.2818
-3 | -0.2735 | 0.00579 | -0.025 | -47.2366
-2.5 | -0.2041 | 0.00557 | -0.0244 | -36.6427
-2 | -0.1356 | 0.00557 | -0.0242 | -24.3447
-1.5 | -0.0676 | 0.0055 | -0.024 | -12.2909
-1 | -0.0002 | 0.00558 | -0.0241 | -0.035842
-0.5 | 0.0661 | 0.00547 | -0.0242 | 12.0841
0 | 0.1326 | 0.00563 | -0.0244 | 23.5524
0.5 | 0.1989 | 0.00581 | -0.0246 | 34.2341
1 | 0.2647 | 0.00588 | -0.0247 | 45.017
1.5 | 0.3316 | 0.0058 | -0.025 | 57.1724
2 | 0.3988 | 0.00575 | -0.0251 | 69.3565
2.5 | 0.4659 | 0.00564 | -0.0252 | 82.6064
3 | 0.5335 | 0.00557 | -0.0251 | 95.781
3.5 | 0.6014 | 0.00547 | -0.0248 | 109.9452
4 | 0.6695 | 0.00546 | -0.0241 | 122.619
4.5 | 0.7383 | 0.00561 | -0.0231 | 131.6043
5 | 0.8045 | 0.00595 | -0.0211 | 135.2101
5.5 | 0.8793 | 0.00643 | -0.0204 | 136.7496
6 | 0.9515 | 0.00699 | -0.0184 | 136.123
6.5 | 1.0237 | 0.00795 | -0.0155 | 128.7673
7 | 1.0762 | 0.01184 | -0.0094 | 90.8953
7.5 | 1.0852 | 0.02139 | -0.002 | 50.734
8.5 | 1.0424 | 0.03872 | 0.0088 | 26.9215
9 | 1.0078 | 0.04853 | 0.0037 | 20.7665
9.5 | 0.9851 | 0.06286 | -0.0107 | 15.6713
10 | 0.9672 | 0.0777 | -0.0214 | 12.4479
10.5 | 0.9499 | 0.09092 | -0.0284 | 10.4476
11 | 0.9336 | 0.10328 | -0.0349 | 9.0395
11.5 | 0.9197 | 0.11541 | -0.0411 | 7.969
12 | 0.9084 | 0.1275 | -0.0471 | 7.1247
12.5 | 0.9003 | 0.13982 | -0.0532 | 6.439
13 | 0.8963 | 0.15189 | -0.0591 | 5.901
13.5 | 0.8955 | 0.16422 | -0.0653 | 5.4531
14 | 0.8986 | 0.17623 | -0.0712 | 5.099
14.5 | 0.907 | 0.1876 | -0.0769 | 4.8348
15 | 0.9188 | 0.19849 | -0.0825 | 4.6289
15.5 | 0.93 | 0.21035 | -0.0885 | 4.4212
16 | 0.9471 | 0.21991 | -0.0937 | 4.3068
16.5 | 0.964 | 0.23046 | -0.0992 | 4.1829
17 | 0.9811 | 0.24206 | -0.1052 | 4.0531
17.5 | 0.9998 | 0.2532 | -0.111 | 3.9487
18 | 1.02 | 0.26346 | -0.1167 | 3.8716
18.5 | 1.0405 | 0.27371 | -0.1224 | 3.8015
19 | 1.0615 | 0.28334 | -0.128 | 3.7464
19.5 | 1.0827 | 0.29273 | -0.1336 | 3.6986
20 | 1.104 | 0.30109 | -0.1391 | 3.6667

## 129. Re 16M Mach 0.00 (1)
BIGFOIL.COM POLAR EXPORT
usa49
USA 49 |  |  |  | Cl Max: | 1.129 | at alpha= | 10.5 | deg
JavaFoil+Calcfoil stall+Eppler ext transition |  |  |  | L/D Max: | 120.569 | at alpha= | 8 | deg
Re: | 16000000 |  |  | Cd Min: | 0.00613 | at alpha= | 0.5 | deg
Mach: | 0 |  |  | Cl=0 at alpha= | -1.4907 | deg
|  |  |  | @ Cl=0.1, Cd= | 0.0071598
|  |  |  | @ Cl=0.4, Cd= | 0.0076871
|  |  |  | @ Cl=0.6, Cd= | 0.0069564
alpha (deg) | Cl | Cd | Cm | Cl/Cd
-14.5 | -0.422 | 0.08586 | 0.005 | -4.91
-14 | -0.444 | 0.07636 | 0.005 | -5.815
-13.5 | -0.463 | 0.07231 | 0.004 | -6.397
-13 | -0.48 | 0.06864 | 0.003 | -6.995
-12.5 | -0.496 | 0.06535 | 0.002 | -7.59
-12 | -0.506 | 0.06617 | 0.001 | -7.647
-11.5 | -0.515 | 0.06495 | 0 | -7.931
-11 | -0.522 | 0.06348 | 0 | -8.22
-10.5 | -0.531 | 0.05599 | -0.001 | -9.493
-10 | -0.628 | 0.01185 | -0.003 | -52.996
-9.5 | -0.637 | 0.00975 | -0.004 | -65.295
-9 | -0.629 | 0.00938 | -0.006 | -67.022
-8.5 | -0.614 | 0.00896 | -0.007 | -68.546
-8 | -0.594 | 0.00887 | -0.008 | -66.891
-7.5 | -0.568 | 0.00864 | -0.009 | -65.703
-7 | -0.536 | 0.0081 | -0.01 | -66.235
-6.5 | -0.501 | 0.00813 | -0.012 | -61.588
-6 | -0.46 | 0.00771 | -0.013 | -59.675
-5.5 | -0.417 | 0.00753 | -0.014 | -55.32
-5 | -0.37 | 0.0073 | -0.015 | -50.681
-4.5 | -0.321 | 0.00719 | -0.016 | -44.65
-4 | -0.27 | 0.00696 | -0.018 | -38.804
-3.5 | -0.218 | 0.00722 | -0.019 | -30.153
-3 | -0.164 | 0.00723 | -0.02 | -22.703
-2.5 | -0.11 | 0.00718 | -0.021 | -15.355
-2 | -0.056 | 0.007 | -0.022 | -7.995
-1.5 | -0.001 | 0.00704 | -0.023 | -0.2
-1 | 0.053 | 0.0071 | -0.024 | 7.514
-0.5 | 0.108 | 0.00717 | -0.026 | 15.119
0 | 0.165 | 0.00713 | -0.027 | 23.086
0.5 | 0.22 | 0.00613 | -0.028 | 35.922
1 | 0.276 | 0.00747 | -0.029 | 36.994
1.5 | 0.332 | 0.00757 | -0.03 | 43.844
2 | 0.388 | 0.00767 | -0.031 | 50.591
2.5 | 0.444 | 0.00775 | -0.032 | 57.25
3 | 0.499 | 0.00739 | -0.033 | 67.549
3.5 | 0.555 | 0.00685 | -0.034 | 80.983
4 | 0.61 | 0.00698 | -0.035 | 87.338
4.5 | 0.664 | 0.0071 | -0.036 | 93.589
5 | 0.718 | 0.00816 | -0.037 | 88.013
5.5 | 0.772 | 0.00748 | -0.038 | 103.19
6 | 0.824 | 0.00881 | -0.039 | 93.573
6.5 | 0.876 | 0.00903 | -0.04 | 96.924
7 | 0.926 | 0.00825 | -0.041 | 112.201
7.5 | 0.975 | 0.00846 | -0.041 | 115.21
8 | 1.02 | 0.00846 | -0.042 | 120.569
8.5 | 1.056 | 0.00987 | -0.043 | 106.963
9 | 1.085 | 0.01044 | -0.044 | 103.875
9.5 | 1.107 | 0.01113 | -0.045 | 99.445
10 | 1.122 | 0.01162 | -0.046 | 96.556
10.5 | 1.129 | 0.01249 | -0.046 | 90.414
11 | 1.129 | 0.01341 | -0.047 | 84.203
11.5 | 1.122 | 0.01231 | -0.048 | 91.135
12 | 1.107 | 0.01296 | -0.049 | 85.469
12.5 | 1.033 | 0.02085 | -0.047 | 49.559
13 | 0.945 | 0.03962 | -0.043 | 23.85
13.5 | 0.863 | 0.06931 | -0.037 | 12.45
14 | 0.82 | 0.08221 | -0.034 | 9.978
14.5 | 0.776 | 0.09639 | -0.03 | 8.055
15 | 0.741 | 0.10421 | -0.029 | 7.11
15.5 | 0.707 | 0.1107 | -0.029 | 6.391

## 130. Re 16M Mach 0.00 (2)
BIGFOIL.COM POLAR EXPORT
usa49
USA 49 |  |  |  | Cl Max: | 1.8703 | at alpha= | 18.5 | deg
XFOIL ncrit=9 |  |  |  | L/D Max: | 138.63 | at alpha= | 7.5 | deg
Re: | 16000000 |  |  | Cd Min: | 0.04936 | at alpha= | 20 | deg
Mach: | 0 |  |  | Cl=0 at alpha= | -0.99073 | deg
|  |  |  | @ Cl=0.1, Cd= | 0.0054283
|  |  |  | @ Cl=0.4, Cd= | 0.0055418
|  |  |  | @ Cl=0.6, Cd= | 0.0052028
alpha (deg) | Cl | Cd | Cm | Cl/Cd
-18.5 | -1.6287 | 0.03972 | -0.0394 | -41.0045
-18 | -1.663 | 0.0326 | -0.0385 | -51.0123
-17.5 | -1.6568 | 0.02994 | -0.0343 | -55.3373
-17 | -1.6356 | 0.02725 | -0.0319 | -60.022
-16.5 | -1.6047 | 0.02517 | -0.03 | -63.7545
-16 | -1.569 | 0.02336 | -0.0285 | -67.1661
-15.5 | -1.5298 | 0.02178 | -0.0272 | -70.2388
-15 | -1.4878 | 0.02036 | -0.0261 | -73.0747
-14.5 | -1.4437 | 0.0191 | -0.0251 | -75.5864
-14 | -1.3981 | 0.0179 | -0.0243 | -78.1061
-13.5 | -1.3512 | 0.0168 | -0.0235 | -80.4286
-13 | -1.3021 | 0.01596 | -0.023 | -81.5852
-12.5 | -1.254 | 0.01482 | -0.0224 | -84.6154
-12 | -1.2039 | 0.01393 | -0.0219 | -86.425
-11.5 | -1.1528 | 0.01318 | -0.0215 | -87.4659
-11 | -1.1014 | 0.01234 | -0.0211 | -89.2545
-10.5 | -1.0494 | 0.01156 | -0.0208 | -90.7785
-10 | -0.9947 | 0.01079 | -0.0211 | -92.1872
-9.5 | -0.9449 | 0.01003 | -0.0201 | -94.2074
-9 | -0.8928 | 0.00935 | -0.0196 | -95.4866
-8.5 | -0.84 | 0.0086 | -0.0192 | -97.6744
-8 | -0.7865 | 0.00789 | -0.0189 | -99.6831
-7.5 | -0.7323 | 0.00725 | -0.0186 | -101.0069
-7 | -0.6775 | 0.00674 | -0.0185 | -100.5193
-5.5 | -0.5113 | 0.00585 | -0.0184 | -87.4017
-5 | -0.455 | 0.00578 | -0.0185 | -78.7197
-4.5 | -0.3985 | 0.0057 | -0.0187 | -69.9123
-3.5 | -0.2852 | 0.00554 | -0.0191 | -51.4801
-3 | -0.2284 | 0.00543 | -0.0193 | -42.0626
-2.5 | -0.1715 | 0.0054 | -0.0196 | -31.7593
-2 | -0.1147 | 0.00541 | -0.0199 | -21.2015
-1.5 | -0.0577 | 0.0054 | -0.0201 | -10.6852
-0.5 | 0.0556 | 0.00535 | -0.0207 | 10.3925
0 | 0.1123 | 0.00545 | -0.021 | 20.6055
0.5 | 0.169 | 0.00551 | -0.0213 | 30.6715
1 | 0.225 | 0.00567 | -0.0216 | 39.6825
1.5 | 0.2818 | 0.00565 | -0.0219 | 49.8761
2 | 0.3386 | 0.0056 | -0.0222 | 60.4643
2.5 | 0.3954 | 0.00555 | -0.0226 | 71.2432
3 | 0.4518 | 0.00545 | -0.0229 | 82.8991
3.5 | 0.5082 | 0.00539 | -0.0232 | 94.2857
4 | 0.5641 | 0.00519 | -0.0235 | 108.6898
4.5 | 0.6201 | 0.00521 | -0.0236 | 119.0211
5 | 0.6755 | 0.00535 | -0.0236 | 126.2617
5.5 | 0.7281 | 0.00547 | -0.023 | 133.1079
6 | 0.7853 | 0.00588 | -0.0236 | 133.5544
6.5 | 0.8408 | 0.00618 | -0.0237 | 136.0518
7 | 0.8959 | 0.00655 | -0.0238 | 136.7786
7.5 | 0.951 | 0.00686 | -0.0239 | 138.6297
8 | 1.0055 | 0.00726 | -0.024 | 138.4986
9 | 1.1134 | 0.00812 | -0.024 | 137.1182
9.5 | 1.1669 | 0.00855 | -0.024 | 136.4795
10 | 1.2199 | 0.00902 | -0.0239 | 135.2439
10.5 | 1.2719 | 0.00961 | -0.0237 | 132.3517
11 | 1.3222 | 0.01042 | -0.0232 | 126.8906
11.5 | 1.373 | 0.01107 | -0.0228 | 124.0289
12 | 1.423 | 0.01176 | -0.0224 | 121.0034
12.5 | 1.4721 | 0.01251 | -0.0219 | 117.6739
13 | 1.5203 | 0.01329 | -0.0213 | 114.3943
13.5 | 1.5675 | 0.01414 | -0.0206 | 110.8557
14 | 1.6134 | 0.01504 | -0.0197 | 107.2739
14.5 | 1.6578 | 0.01602 | -0.0187 | 103.4831
15 | 1.7005 | 0.01707 | -0.0175 | 99.6192
15.5 | 1.7412 | 0.01821 | -0.016 | 95.6178
16 | 1.7792 | 0.01945 | -0.0143 | 91.4756
16.5 | 1.8138 | 0.02082 | -0.0122 | 87.1182
17 | 1.8437 | 0.02234 | -0.0096 | 82.5291
17.5 | 1.8604 | 0.02403 | -0.005 | 77.4199
18 | 1.867 | 0.02631 | -0.0001 | 70.9616
18.5 | 1.8703 | 0.02945 | 0.0034 | 63.5076
19 | 1.8674 | 0.03392 | 0.0051 | 55.0531
19.5 | 1.8563 | 0.04034 | 0.0045 | 46.0164
20 | 1.8344 | 0.04936 | 0.001 | 37.1637

## 131. Re 16M Mach 0.10 (1)
BIGFOIL.COM POLAR EXPORT
usa49
USA 49 |  |  |  | Cl Max: | 1.124 | at alpha= | 10.5 | deg
JavaFoil+Calcfoil stall+Eppler ext transition |  |  |  | L/D Max: | 119.952 | at alpha= | 8 | deg
Re: | 16000000 |  |  | Cd Min: | 0.00614 | at alpha= | 0.5 | deg
Mach: | 0.1 |  |  | Cl=0 at alpha= | -1.4909 | deg
|  |  |  | @ Cl=0.1, Cd= | 0.0071404
|  |  |  | @ Cl=0.4, Cd= | 0.0076707
|  |  |  | @ Cl=0.6, Cd= | 0.0070627
alpha (deg) | Cl | Cd | Cm | Cl/Cd
-14.5 | -0.386 | 0.08633 | 0.005 | -4.471
-14 | -0.411 | 0.07651 | 0.005 | -5.37
-13.5 | -0.432 | 0.0725 | 0.004 | -5.963
-13 | -0.453 | 0.06867 | 0.003 | -6.595
-12.5 | -0.472 | 0.0652 | 0.002 | -7.242
-12 | -0.489 | 0.06218 | 0.001 | -7.866
-11.5 | -0.498 | 0.06445 | 0 | -7.732
-11 | -0.509 | 0.06264 | 0 | -8.118
-10.5 | -0.517 | 0.05832 | -0.001 | -8.869
-10 | -0.527 | 0.05111 | -0.002 | -10.309
-9.5 | -0.627 | 0.01002 | -0.004 | -62.54
-9 | -0.623 | 0.00925 | -0.006 | -67.395
-8.5 | -0.611 | 0.00896 | -0.007 | -68.131
-8 | -0.592 | 0.00893 | -0.008 | -66.265
-7.5 | -0.567 | 0.00867 | -0.009 | -65.406
-7 | -0.537 | 0.00818 | -0.011 | -65.653
-6.5 | -0.502 | 0.00815 | -0.012 | -61.541
-6 | -0.462 | 0.00766 | -0.013 | -60.267
-5.5 | -0.418 | 0.00744 | -0.014 | -56.249
-5 | -0.372 | 0.00736 | -0.015 | -50.494
-4.5 | -0.322 | 0.0071 | -0.017 | -45.373
-4 | -0.271 | 0.00701 | -0.018 | -38.678
-3.5 | -0.219 | 0.00722 | -0.019 | -30.281
-3 | -0.165 | 0.00723 | -0.02 | -22.804
-2.5 | -0.111 | 0.00723 | -0.021 | -15.318
-2 | -0.056 | 0.00694 | -0.022 | -8.102
-1.5 | -0.001 | 0.00697 | -0.023 | -0.202
-1 | 0.054 | 0.00704 | -0.025 | 7.616
-0.5 | 0.109 | 0.00716 | -0.026 | 15.204
0 | 0.166 | 0.00719 | -0.027 | 23.035
0.5 | 0.221 | 0.00614 | -0.028 | 36.073
1 | 0.278 | 0.00752 | -0.029 | 36.899
1.5 | 0.334 | 0.00755 | -0.03 | 44.233
2 | 0.39 | 0.00766 | -0.031 | 50.907
2.5 | 0.446 | 0.00772 | -0.032 | 57.759
3 | 0.502 | 0.00749 | -0.033 | 67.029
3.5 | 0.557 | 0.00684 | -0.034 | 81.52
4 | 0.613 | 0.00713 | -0.035 | 85.971
4.5 | 0.667 | 0.00715 | -0.036 | 93.356
5 | 0.722 | 0.00815 | -0.037 | 88.563
5.5 | 0.775 | 0.00841 | -0.038 | 92.225
6 | 0.828 | 0.00878 | -0.039 | 94.277
6.5 | 0.879 | 0.00904 | -0.04 | 97.307
7 | 0.93 | 0.00825 | -0.041 | 112.705
7.5 | 0.979 | 0.00847 | -0.042 | 115.598
8 | 1.024 | 0.00854 | -0.043 | 119.952
8.5 | 1.058 | 0.00995 | -0.043 | 106.388
9 | 1.086 | 0.01055 | -0.044 | 102.94
9.5 | 1.107 | 0.01112 | -0.045 | 99.533
10 | 1.12 | 0.01202 | -0.046 | 93.124
10.5 | 1.124 | 0.01286 | -0.047 | 87.417
11 | 1.121 | 0.01366 | -0.047 | 82.016
11.5 | 1.109 | 0.01265 | -0.048 | 87.694
12 | 1.035 | 0.02057 | -0.046 | 50.302
12.5 | 0.962 | 0.0334 | -0.044 | 28.792
13 | 0.88 | 0.05827 | -0.039 | 15.105
13.5 | 0.824 | 0.07638 | -0.035 | 10.793
14 | 0.774 | 0.09199 | -0.03 | 8.42
14.5 | 0.737 | 0.09933 | -0.029 | 7.417
15 | 0.699 | 0.10585 | -0.029 | 6.608
15.5 | 0.661 | 0.11341 | -0.029 | 5.831

## 132. Re 16M Mach 0.10 (2)
BIGFOIL.COM POLAR EXPORT
usa49
USA 49 |  |  |  | Cl Max: | 1.8278 | at alpha= | 17.5 | deg
XFOIL ncrit=9 |  |  |  | L/D Max: | 138.596 | at alpha= | 7.5 | deg
Re: | 16000000 |  |  | Cd Min: | 0.0485 | at alpha= | 19 | deg
Mach: | 0.1 |  |  | Cl=0 at alpha= | -0.99208 | deg
|  |  |  | @ Cl=0.1, Cd= | 0.0054272
|  |  |  | @ Cl=0.4, Cd= | 0.0055555
|  |  |  | @ Cl=0.6, Cd= | 0.0052073
alpha (deg) | Cl | Cd | Cm | Cl/Cd
-16.5 | -1.5309 | 0.03546 | -0.0399 | -43.1726
-16 | -1.5317 | 0.0314 | -0.0361 | -48.7803
-15.5 | -1.5083 | 0.02829 | -0.0339 | -53.3157
-15 | -1.4764 | 0.02573 | -0.032 | -57.3805
-14.5 | -1.4388 | 0.02358 | -0.0303 | -61.0178
-14 | -1.3973 | 0.02173 | -0.0289 | -64.3028
-13.5 | -1.3531 | 0.02007 | -0.0277 | -67.419
-13 | -1.3054 | 0.01885 | -0.0267 | -69.252
-12.5 | -1.2587 | 0.01731 | -0.0257 | -72.7152
-12 | -1.2094 | 0.0161 | -0.0248 | -75.118
-11.5 | -1.1584 | 0.0151 | -0.0241 | -76.7152
-11 | -1.1074 | 0.01401 | -0.0235 | -79.0435
-10.5 | -1.0554 | 0.01302 | -0.0229 | -81.0599
-10 | -1.0009 | 0.01203 | -0.0228 | -83.2003
-9.5 | -0.9508 | 0.01105 | -0.0217 | -86.0452
-9 | -0.8987 | 0.01018 | -0.0209 | -88.2809
-8.5 | -0.8458 | 0.00922 | -0.0203 | -91.7354
-8 | -0.7922 | 0.00833 | -0.0198 | -95.102
-7.5 | -0.7378 | 0.00753 | -0.0194 | -97.9814
-7 | -0.6826 | 0.00691 | -0.0191 | -98.7844
-6.5 | -0.6269 | 0.00646 | -0.0189 | -97.0433
-5.5 | -0.5149 | 0.00587 | -0.0187 | -87.7172
-5 | -0.4581 | 0.00579 | -0.0188 | -79.1192
-4.5 | -0.4012 | 0.00571 | -0.019 | -70.2627
-3.5 | -0.287 | 0.00555 | -0.0193 | -51.7117
-3 | -0.2298 | 0.00543 | -0.0195 | -42.3204
-2 | -0.1154 | 0.00541 | -0.02 | -21.3309
-1 | -0.0009 | 0.00545 | -0.0205 | -0.16514
-0.5 | 0.0559 | 0.00535 | -0.0208 | 10.4486
0 | 0.113 | 0.00545 | -0.0211 | 20.7339
0.5 | 0.17 | 0.00552 | -0.0214 | 30.7971
1 | 0.2263 | 0.00568 | -0.0217 | 39.8415
1.5 | 0.2834 | 0.00566 | -0.022 | 50.0707
2 | 0.3406 | 0.0056 | -0.0223 | 60.8214
2.5 | 0.3977 | 0.00556 | -0.0227 | 71.5288
3 | 0.4544 | 0.00545 | -0.023 | 83.3761
4 | 0.5675 | 0.00519 | -0.0235 | 109.3449
4.5 | 0.6238 | 0.00522 | -0.0236 | 119.5019
5 | 0.6796 | 0.00536 | -0.0236 | 126.791
5.5 | 0.7328 | 0.00551 | -0.023 | 132.9946
6 | 0.7904 | 0.00591 | -0.0235 | 133.7394
6.5 | 0.8464 | 0.00622 | -0.0236 | 136.0772
7 | 0.902 | 0.00658 | -0.0236 | 137.0821
7.5 | 0.9577 | 0.00691 | -0.0237 | 138.5962
8 | 1.0126 | 0.00735 | -0.0236 | 137.7687
8.5 | 1.0673 | 0.00778 | -0.0236 | 137.1851
9 | 1.1219 | 0.0082 | -0.0235 | 136.8171
9.5 | 1.176 | 0.00865 | -0.0233 | 135.9538
10 | 1.2295 | 0.00918 | -0.0231 | 133.9325
11 | 1.333 | 0.01067 | -0.0221 | 124.9297
11.5 | 1.3843 | 0.01138 | -0.0216 | 121.6432
12 | 1.4348 | 0.01214 | -0.0209 | 118.1878
12.5 | 1.4843 | 0.01297 | -0.0202 | 114.441
13 | 1.5329 | 0.01385 | -0.0193 | 110.6787
13.5 | 1.5803 | 0.0148 | -0.0183 | 106.777
14 | 1.6261 | 0.01584 | -0.0171 | 102.6578
14.5 | 1.6702 | 0.01697 | -0.0157 | 98.4207
15 | 1.712 | 0.0182 | -0.0141 | 94.0659
15.5 | 1.751 | 0.01957 | -0.0121 | 89.4737
16 | 1.786 | 0.02111 | -0.0097 | 84.6045
16.5 | 1.8152 | 0.02288 | -0.0067 | 79.3357
17 | 1.8274 | 0.02492 | -0.0013 | 73.3307
17.5 | 1.8278 | 0.02786 | 0.0039 | 65.6066
18 | 1.8232 | 0.03209 | 0.0071 | 56.8152
18.5 | 1.8075 | 0.03866 | 0.0073 | 46.7538
19 | 1.7794 | 0.0485 | 0.0035 | 36.6887

## 133. Re 16M Mach 0.25 (1)
BIGFOIL.COM POLAR EXPORT
usa49
USA 49 |  |  |  | Cl Max: | 1.097 | at alpha= | 9.5 | deg
JavaFoil+Calcfoil stall+Eppler ext transition |  |  |  | L/D Max: | 120.345 | at alpha= | 8 | deg
Re: | 16000000 |  |  | Cd Min: | 0.00662 | at alpha= | 0.5 | deg
Mach: | 0.25 |  |  | Cl=0 at alpha= | -1.4911 | deg
|  |  |  | @ Cl=0.1, Cd= | 0.0071016
|  |  |  | @ Cl=0.4, Cd= | 0.11286
|  |  |  | @ Cl=0.6, Cd= | 0.11286
alpha (deg) | Cl | Cd | Cm | Cl/Cd
-13.5 | -0.078 | 0.07291 | 0.004 | -1.069
-13 | -0.184 | 0.07139 | 0.003 | -2.581
-12.5 | -0.246 | 0.06273 | 0.002 | -3.927
-12 | -0.3 | 0.05825 | 0.001 | -5.15
-11.5 | -0.343 | 0.06159 | 0 | -5.571
-11 | -0.384 | 0.05892 | 0 | -6.518
-10.5 | -0.423 | 0.05224 | -0.001 | -8.092
-10 | -0.445 | 0.05556 | -0.002 | -8.005
-9.5 | -0.463 | 0.05428 | -0.003 | -8.524
-9 | -0.482 | 0.04646 | -0.004 | -10.366
-8.5 | -0.576 | 0.00999 | -0.007 | -57.668
-8 | -0.576 | 0.0094 | -0.008 | -61.22
-7.5 | -0.561 | 0.00847 | -0.01 | -66.281
-7 | -0.538 | 0.00842 | -0.011 | -63.882
-6.5 | -0.507 | 0.00806 | -0.012 | -62.91
-6 | -0.469 | 0.00788 | -0.013 | -59.553
-5.5 | -0.427 | 0.00763 | -0.015 | -55.971
-5 | -0.38 | 0.00736 | -0.016 | -51.673
-4.5 | -0.33 | 0.00718 | -0.017 | -46.017
-4 | -0.278 | 0.00697 | -0.018 | -39.959
-3.5 | -0.224 | 0.00722 | -0.019 | -31.082
-3 | -0.169 | 0.00723 | -0.021 | -23.41
-2.5 | -0.114 | 0.00719 | -0.022 | -15.825
-2 | -0.058 | 0.00696 | -0.023 | -8.301
-1.5 | -0.001 | 0.007 | -0.024 | -0.207
-1 | 0.055 | 0.00707 | -0.025 | 7.798
-0.5 | 0.112 | 0.00711 | -0.026 | 15.729
0 | 0.17 | 0.00675 | -0.027 | 25.187
0.5 | 0.228 | 0.00662 | -0.029 | 34.366
1 | 0.285 | 0.0075 | -0.03 | 38.022
1.5 | 0.343 | 0.00756 | -0.031 | 45.358
2 | 0.401 | 0.00767 | -0.032 | 52.26
2.5 | 0.458 | 0.00775 | -0.033 | 59.098
3 | 0.515 | 0.00743 | -0.034 | 69.353
3.5 | 0.572 | 0.00683 | -0.035 | 83.8
4 | 0.629 | 0.00713 | -0.036 | 88.243
4.5 | 0.685 | 0.00803 | -0.037 | 85.296
5 | 0.74 | 0.00732 | -0.038 | 101.204
5.5 | 0.795 | 0.00751 | -0.039 | 105.756
6 | 0.848 | 0.00897 | -0.04 | 94.521
6.5 | 0.9 | 0.00808 | -0.041 | 111.409
7 | 0.95 | 0.00832 | -0.042 | 114.253
7.5 | 0.999 | 0.00849 | -0.043 | 117.62
8 | 1.042 | 0.00866 | -0.044 | 120.345
8.5 | 1.07 | 0.0104 | -0.045 | 102.901
9 | 1.089 | 0.01114 | -0.045 | 97.809
9.5 | 1.097 | 0.01194 | -0.046 | 91.849
10 | 1.092 | 0.01302 | -0.047 | 83.866
10.5 | 1.074 | 0.01408 | -0.048 | 76.235
11 | 1.017 | 0.01632 | -0.048 | 62.293
11.5 | 0.823 | 0.06372 | -0.033 | 12.916
12 | 0.756 | 0.07688 | -0.028 | 9.839
12.5 | 0.697 | 0.08396 | -0.027 | 8.299
13 | 0.629 | 0.09028 | -0.028 | 6.968
13.5 | 0.554 | 0.09974 | -0.027 | 5.553
14 | 0.473 | 0.10946 | -0.027 | 4.317
14.5 | 0.387 | 0.11286 | -0.027 | 3.428

## 134. Re 16M Mach 0.25 (2)
BIGFOIL.COM POLAR EXPORT
usa49
USA 49 |  |  |  | Cl Max: | 1.5311 | at alpha= | 13 | deg
XFOIL ncrit=9 |  |  |  | L/D Max: | 137.909 | at alpha= | 7 | deg
Re: | 16000000 |  |  | Cd Min: | 0.27267 | at alpha= | -20 | deg
Mach: | 0.25 |  |  | Cl=0 at alpha= | -0.99316 | deg
|  |  |  | @ Cl=0.1, Cd= | 0.0054362
|  |  |  | @ Cl=0.4, Cd= | 0.0055787
|  |  |  | @ Cl=0.6, Cd= | 0.0052219
alpha (deg) | Cl | Cd | Cm | Cl/Cd
-20 | -0.8939 | 0.27267 | 0.0989 | -3.2783
-19.5 | -0.8758 | 0.26546 | 0.0944 | -3.2992
-19 | -0.8579 | 0.25816 | 0.0899 | -3.3231
-18.5 | -0.5716 | 0.20249 | 0.0425 | -2.8229
-18 | -0.8254 | 0.2397 | 0.0805 | -3.4435
-17.5 | -0.8084 | 0.23205 | 0.0763 | -3.4837
-17 | -0.7919 | 0.22452 | 0.0722 | -3.5271
-16.5 | -0.775 | 0.21803 | 0.0683 | -3.5546
-16 | -0.758 | 0.2114 | 0.0645 | -3.5856
-15.5 | -0.7414 | 0.20454 | 0.0608 | -3.6247
-15 | -0.7253 | 0.19746 | 0.0572 | -3.6731
-14.5 | -0.7091 | 0.19023 | 0.0538 | -3.7276
-14 | -0.6947 | 0.18267 | 0.0504 | -3.803
-13.5 | -0.6812 | 0.17488 | 0.047 | -3.8952
-13 | -0.6915 | 0.15807 | 0.0415 | -4.3746
-12.5 | -0.6929 | 0.14629 | 0.0371 | -4.7365
-12 | -0.686 | 0.13788 | 0.0337 | -4.9753
-11.5 | -0.6799 | 0.12959 | 0.0303 | -5.2465
-11 | -0.673 | 0.12165 | 0.027 | -5.5323
-10.5 | -0.6674 | 0.11351 | 0.0235 | -5.8797
-10 | -0.6628 | 0.10531 | 0.0198 | -6.2938
-9.5 | -0.6599 | 0.09687 | 0.0156 | -6.8122
-9 | -0.6595 | 0.08796 | 0.0106 | -7.4977
-8.5 | -0.6644 | 0.0782 | 0.0035 | -8.4962
-8 | -0.6685 | 0.06293 | -0.015 | -10.6229
-7.5 | -0.657 | 0.04853 | -0.0243 | -13.538
-7 | -0.7057 | 0.0098 | -0.0237 | -72.0102
-6.5 | -0.6509 | 0.0079 | -0.0225 | -82.3924
-5.5 | -0.5353 | 0.00617 | -0.0209 | -86.7585
-5 | -0.476 | 0.0059 | -0.0205 | -80.678
-4.5 | -0.4162 | 0.0058 | -0.0204 | -71.7586
-4 | -0.3566 | 0.00569 | -0.0204 | -62.6714
-3.5 | -0.2971 | 0.0056 | -0.0204 | -53.0536
-3 | -0.2377 | 0.00546 | -0.0204 | -43.5348
-2.5 | -0.1782 | 0.0054 | -0.0205 | -33
-2 | -0.1191 | 0.00544 | -0.0207 | -21.8934
-1.5 | -0.0598 | 0.00541 | -0.0209 | -11.0536
-1 | -0.0008 | 0.00547 | -0.0212 | -0.14625
-0.5 | 0.0577 | 0.00535 | -0.0214 | 10.785
0 | 0.1166 | 0.00547 | -0.0217 | 21.3163
0.5 | 0.1753 | 0.00555 | -0.022 | 31.5856
1 | 0.2334 | 0.0057 | -0.0223 | 40.9474
1.5 | 0.2923 | 0.00567 | -0.0226 | 51.552
2 | 0.3513 | 0.00562 | -0.0229 | 62.5089
2.5 | 0.4102 | 0.00557 | -0.0232 | 73.6445
3 | 0.4689 | 0.00546 | -0.0234 | 85.8791
3.5 | 0.5278 | 0.00541 | -0.0237 | 97.5601
4 | 0.5861 | 0.00521 | -0.0238 | 112.4952
4.5 | 0.6447 | 0.00526 | -0.0237 | 122.5665
5 | 0.7026 | 0.00542 | -0.0235 | 129.631
5.5 | 0.7594 | 0.00569 | -0.023 | 133.4622
6 | 0.8189 | 0.00605 | -0.023 | 135.3554
6.5 | 0.8775 | 0.00644 | -0.0228 | 136.2578
7 | 0.9364 | 0.00679 | -0.0225 | 137.9087
7.5 | 0.9948 | 0.00725 | -0.0221 | 137.2138
8 | 1.0531 | 0.00775 | -0.0215 | 135.8839
8.5 | 1.1116 | 0.00821 | -0.021 | 135.3959
9 | 1.1696 | 0.00877 | -0.0202 | 133.3637
9.5 | 1.2265 | 0.00954 | -0.0192 | 128.5639
10 | 1.2815 | 0.01062 | -0.0177 | 120.6685
10.5 | 1.336 | 0.01175 | -0.0162 | 113.7021
11 | 1.389 | 0.01306 | -0.0143 | 106.3553
11.5 | 1.4396 | 0.01465 | -0.0121 | 98.2662
12 | 1.4855 | 0.01675 | -0.0094 | 88.6866
12.5 | 1.5203 | 0.01998 | -0.0056 | 76.0911
13 | 1.5311 | 0.02531 | -0.0001 | 60.4939
13.5 | 1.5055 | 0.03249 | 0.0078 | 46.3373
14 | 1.4644 | 0.03961 | 0.013 | 36.9705
14.5 | 1.4276 | 0.04948 | 0.01 | 28.8521
15 | 1.3915 | 0.06247 | 0.001 | 22.2747
15.5 | 1.3568 | 0.07689 | -0.0094 | 17.646
16 | 1.3209 | 0.09232 | -0.0197 | 14.3078
16.5 | 1.2752 | 0.10991 | -0.0304 | 11.6022
17 | 1.0565 | 0.16774 | -0.0645 | 6.2984
17.5 | 1.0453 | 0.18107 | -0.072 | 5.7729
18 | 1.0237 | 0.19903 | -0.0824 | 5.1434

## 135. Re 16M Mach 0.50 (1)
BIGFOIL.COM POLAR EXPORT
usa49
USA 49 |  |  |  | Cl Max: | 1.178 | at alpha= | 20 | deg
JavaFoil+Calcfoil stall+Eppler ext transition |  |  |  | L/D Max: | 108.028 | at alpha= | 7 | deg
Re: | 16000000 |  |  | Cd Min: | 0.00686 | at alpha= | 0 | deg
Mach: | 0.5 |  |  | Cl=0 at alpha= | -1.4844 | deg
|  |  |  | @ Cl=0.1, Cd= | 0.0072024
|  |  |  | @ Cl=0.4, Cd= | 0.0076965
|  |  |  | @ Cl=0.6, Cd= | 0.0069773
alpha (deg) | Cl | Cd | Cm | Cl/Cd
-20 | -0.868 | 0.15371 | 0.016 | -5.644
-19.5 | -0.847 | 0.14648 | 0.015 | -5.779
-19 | -0.825 | 0.14312 | 0.014 | -5.761
-18.5 | -0.803 | 0.13625 | 0.013 | -5.89
-18 | -0.781 | 0.14363 | 0.012 | -5.44
-17.5 | -0.763 | 0.12399 | 0.011 | -6.154
-17 | -0.742 | 0.11622 | 0.01 | -6.386
-16.5 | -0.721 | 0.11083 | 0.01 | -6.501
-16 | -0.699 | 0.10593 | 0.009 | -6.595
-15.5 | -0.676 | 0.10155 | 0.008 | -6.652
-15 | -0.653 | 0.09823 | 0.007 | -6.643
-14.5 | -0.629 | 0.09462 | 0.006 | -6.647
-14 | -0.606 | 0.09154 | 0.005 | -6.615
-13.5 | -0.581 | 0.08847 | 0.004 | -6.572
-13 | -0.56 | 0.0899 | 0.003 | -6.224
-12.5 | -0.537 | 0.08209 | 0.002 | -6.545
-12 | -0.517 | 0.07424 | 0.001 | -6.958
-11.5 | -0.495 | 0.06771 | 0 | -7.306
-11 | -0.473 | 0.06133 | -0.001 | -7.719
-10.5 | -0.456 | 0.05161 | -0.002 | -8.841
-10 | -0.457 | 0.03071 | -0.003 | -14.871
-9.5 | -0.393 | 0.06634 | -0.002 | -5.924
-9 | -0.369 | 0.06201 | -0.003 | -5.957
-8.5 | -0.346 | 0.05605 | -0.004 | -6.182
-8 | -0.324 | 0.05067 | -0.005 | -6.392
-7.5 | -0.303 | 0.04473 | -0.007 | -6.766
-7 | -0.282 | 0.03795 | -0.008 | -7.434
-6.5 | -0.307 | 0.00954 | -0.013 | -32.184
-6 | -0.446 | 0.00893 | -0.015 | -49.904
-5.5 | -0.447 | 0.00821 | -0.016 | -54.425
-5 | -0.412 | 0.00784 | -0.018 | -52.583
-4.5 | -0.364 | 0.00744 | -0.019 | -48.945
-4 | -0.309 | 0.00725 | -0.02 | -42.642
-3.5 | -0.25 | 0.00709 | -0.022 | -35.301
-3 | -0.189 | 0.00732 | -0.023 | -25.794
-2.5 | -0.127 | 0.00727 | -0.024 | -17.475
-2 | -0.065 | 0.00703 | -0.026 | -9.171
-1.5 | -0.002 | 0.00705 | -0.027 | -0.23
-1 | 0.062 | 0.00713 | -0.028 | 8.638
-0.5 | 0.125 | 0.00725 | -0.029 | 17.244
0 | 0.19 | 0.00686 | -0.031 | 27.699
0.5 | 0.254 | 0.00725 | -0.032 | 35.08
1 | 0.319 | 0.00763 | -0.033 | 41.782
1.5 | 0.383 | 0.00772 | -0.034 | 49.642
2 | 0.448 | 0.00763 | -0.036 | 58.652
2.5 | 0.512 | 0.00777 | -0.037 | 65.872
3 | 0.575 | 0.00689 | -0.038 | 83.466
3.5 | 0.638 | 0.00711 | -0.039 | 89.734
4 | 0.7 | 0.00848 | -0.04 | 82.507
4.5 | 0.76 | 0.0088 | -0.041 | 86.376
5 | 0.818 | 0.00777 | -0.043 | 105.206
5.5 | 0.873 | 0.00829 | -0.044 | 105.314
6 | 0.924 | 0.0086 | -0.045 | 107.442
6.5 | 0.97 | 0.00904 | -0.046 | 107.195
7 | 1.006 | 0.00932 | -0.047 | 108.028
7.5 | 1.03 | 0.01113 | -0.048 | 92.578
8 | 1.008 | 0.01232 | -0.049 | 81.803
8.5 | 0.523 | 0.06462 | -0.024 | 8.098
9 | 0.553 | 0.05681 | -0.028 | 9.728
9.5 | 0.579 | 0.06055 | -0.028 | 9.57
10 | 0.606 | 0.06643 | -0.028 | 9.121
10.5 | 0.633 | 0.07212 | -0.029 | 8.772
11 | 0.66 | 0.07757 | -0.029 | 8.505
11.5 | 0.687 | 0.07574 | -0.03 | 9.066
12 | 0.714 | 0.07954 | -0.03 | 8.973
12.5 | 0.74 | 0.0869 | -0.031 | 8.521
13 | 0.767 | 0.09045 | -0.031 | 8.485
13.5 | 0.794 | 0.09433 | -0.032 | 8.422
14 | 0.822 | 0.09818 | -0.033 | 8.368
14.5 | 0.862 | 0.09486 | -0.039 | 9.088
15 | 0.904 | 0.08946 | -0.043 | 10.105
15.5 | 0.944 | 0.08538 | -0.046 | 11.055
16 | 0.977 | 0.08631 | -0.048 | 11.322
16.5 | 1.009 | 0.08793 | -0.049 | 11.474
17 | 1.036 | 0.09298 | -0.049 | 11.146
17.5 | 1.062 | 0.09863 | -0.049 | 10.764
18 | 1.069 | 0.12091 | -0.046 | 8.838
18.5 | 1.083 | 0.13997 | -0.044 | 7.74
19 | 1.117 | 0.13682 | -0.046 | 8.167
19.5 | 1.151 | 0.13823 | -0.047 | 8.325
20 | 1.178 | 0.1423 | -0.048 | 8.276

## 136. Re 16M Mach 0.50 (2)
BIGFOIL.COM POLAR EXPORT
usa49
USA 49 |  |  |  | Cl Max: | 1.1041 | at alpha= | 20 | deg
XFOIL ncrit=9 |  |  |  | L/D Max: | 139.952 | at alpha= | 5.5 | deg
Re: | 16000000 |  |  | Cd Min: | 0.30086 | at alpha= | 20 | deg
Mach: | 0.5 |  |  | Cl=0 at alpha= | -0.99623 | deg
|  |  |  | @ Cl=0.1, Cd= | 0.0055019
|  |  |  | @ Cl=0.4, Cd= | 0.0057246
|  |  |  | @ Cl=0.6, Cd= | 0.00554
alpha (deg) | Cl | Cd | Cm | Cl/Cd
-7 | -0.5949 | 0.06915 | -0.0022 | -8.603
-6.5 | -0.5863 | 0.05716 | -0.0179 | -10.2572
-6 | -0.5665 | 0.04562 | -0.0276 | -12.4178
-5.5 | -0.5399 | 0.03433 | -0.0326 | -15.7268
-4.5 | -0.4669 | 0.01345 | -0.031 | -34.7138
-4 | -0.4134 | 0.00706 | -0.0276 | -58.5552
-3.5 | -0.3441 | 0.00606 | -0.0259 | -56.7822
-3 | -0.2739 | 0.00575 | -0.025 | -47.6348
-2.5 | -0.2045 | 0.00548 | -0.0244 | -37.3175
-2 | -0.136 | 0.00551 | -0.0242 | -24.6824
-1.5 | -0.0679 | 0.00546 | -0.024 | -12.4359
-1 | -0.0005 | 0.00554 | -0.0241 | -0.090253
-0.5 | 0.0659 | 0.00542 | -0.0242 | 12.1587
0 | 0.1325 | 0.00558 | -0.0244 | 23.7455
0.5 | 0.1984 | 0.00592 | -0.0245 | 33.5135
2.5 | 0.4667 | 0.00566 | -0.0252 | 82.4558
3 | 0.5344 | 0.00554 | -0.0252 | 96.4621
3.5 | 0.6028 | 0.00554 | -0.0249 | 108.8087
4 | 0.6709 | 0.00539 | -0.0243 | 124.4712
4.5 | 0.7402 | 0.00556 | -0.0235 | 133.1295
5 | 0.8063 | 0.00587 | -0.0215 | 137.3595
5.5 | 0.8803 | 0.00629 | -0.0205 | 139.9523
6 | 0.9528 | 0.00681 | -0.0186 | 139.9119
6.5 | 1.0255 | 0.0077 | -0.0157 | 133.1818
7 | 1.0792 | 0.01147 | -0.0096 | 94.0889
7.5 | 1.0893 | 0.02091 | -0.0023 | 52.0947
8 | 1.0782 | 0.03041 | 0.0038 | 35.4554
8.5 | 1.046 | 0.03843 | 0.0088 | 27.2183
9 | 1.011 | 0.04807 | 0.0042 | 21.0318
9.5 | 0.9883 | 0.0623 | -0.0102 | 15.8636
10 | 0.9705 | 0.07705 | -0.0211 | 12.5957
10.5 | 0.9537 | 0.09032 | -0.0281 | 10.5591
11 | 0.9375 | 0.10263 | -0.0345 | 9.1348
11.5 | 0.9237 | 0.1147 | -0.0407 | 8.0532
12 | 0.9126 | 0.12671 | -0.0466 | 7.2023
12.5 | 0.9044 | 0.13895 | -0.0527 | 6.5088
13 | 0.9004 | 0.15092 | -0.0586 | 5.9661
13.5 | 0.8996 | 0.16313 | -0.0647 | 5.5146
14 | 0.9024 | 0.17504 | -0.0707 | 5.1554
14.5 | 0.9104 | 0.18639 | -0.0764 | 4.8844
15 | 0.9207 | 0.19776 | -0.0822 | 4.6556
15.5 | 0.9311 | 0.20987 | -0.0884 | 4.4366
16 | 0.9481 | 0.21946 | -0.0935 | 4.3201
16.5 | 0.965 | 0.22984 | -0.099 | 4.1986
17 | 0.9819 | 0.24132 | -0.105 | 4.0689
17.5 | 1.0003 | 0.25273 | -0.1109 | 3.958
18 | 1.0203 | 0.26309 | -0.1166 | 3.8781
18.5 | 1.0407 | 0.2736 | -0.1224 | 3.8037
19 | 1.0616 | 0.28323 | -0.128 | 3.7482
19.5 | 1.0828 | 0.29256 | -0.1336 | 3.7011
20 | 1.1041 | 0.30086 | -0.1391 | 3.6698

## 137. Re 18M Mach 0.00 (1)
BIGFOIL.COM POLAR EXPORT
usa49
USA 49 |  |  |  | Cl Max: | 1.129 | at alpha= | 10.5 | deg
JavaFoil+Calcfoil stall+Eppler ext transition |  |  |  | L/D Max: | 120.102 | at alpha= | 8 | deg
Re: | 18000000 |  |  | Cd Min: | 0.00672 | at alpha= | 0 | deg
Mach: | 0 |  |  | Cl=0 at alpha= | -1.4907 | deg
|  |  |  | @ Cl=0.1, Cd= | 0.0070458
|  |  |  | @ Cl=0.4, Cd= | 0.0075064
|  |  |  | @ Cl=0.6, Cd= | 0.0068855
alpha (deg) | Cl | Cd | Cm | Cl/Cd
-14.5 | -0.422 | 0.08516 | 0.005 | -4.957
-14 | -0.445 | 0.07502 | 0.005 | -5.93
-13.5 | -0.463 | 0.07103 | 0.004 | -6.525
-13 | -0.481 | 0.06733 | 0.003 | -7.145
-12.5 | -0.497 | 0.06399 | 0.002 | -7.767
-12 | -0.507 | 0.06478 | 0.001 | -7.828
-11.5 | -0.515 | 0.06437 | 0 | -8.008
-11 | -0.522 | 0.06267 | 0 | -8.333
-10.5 | -0.534 | 0.05378 | -0.001 | -9.932
-10 | -0.63 | 0.01142 | -0.003 | -55.205
-9.5 | -0.637 | 0.00959 | -0.004 | -66.435
-9 | -0.629 | 0.00925 | -0.006 | -68.003
-8.5 | -0.614 | 0.00885 | -0.007 | -69.4
-8 | -0.594 | 0.00884 | -0.008 | -67.165
-7.5 | -0.568 | 0.00851 | -0.009 | -66.71
-7 | -0.536 | 0.00811 | -0.01 | -66.143
-6.5 | -0.501 | 0.00798 | -0.012 | -62.695
-6 | -0.46 | 0.0076 | -0.013 | -60.619
-5.5 | -0.417 | 0.0074 | -0.014 | -56.303
-5 | -0.37 | 0.00729 | -0.015 | -50.745
-4.5 | -0.321 | 0.00708 | -0.016 | -45.296
-4 | -0.27 | 0.00723 | -0.018 | -37.316
-3.5 | -0.218 | 0.00714 | -0.019 | -30.468
-3 | -0.164 | 0.0071 | -0.02 | -23.1
-2.5 | -0.11 | 0.00711 | -0.021 | -15.499
-2 | -0.056 | 0.00695 | -0.022 | -8.051
-1.5 | -0.001 | 0.00701 | -0.023 | -0.2
-1 | 0.053 | 0.00708 | -0.024 | 7.538
-0.5 | 0.108 | 0.00704 | -0.026 | 15.397
0 | 0.165 | 0.00672 | -0.027 | 24.514
0.5 | 0.22 | 0.00708 | -0.028 | 31.137
1 | 0.276 | 0.00741 | -0.029 | 37.279
1.5 | 0.332 | 0.00747 | -0.03 | 44.461
2 | 0.388 | 0.00753 | -0.031 | 51.533
2.5 | 0.444 | 0.00742 | -0.032 | 59.817
3 | 0.499 | 0.00775 | -0.033 | 64.417
3.5 | 0.555 | 0.00673 | -0.034 | 82.435
4 | 0.61 | 0.00692 | -0.035 | 88.092
4.5 | 0.664 | 0.00787 | -0.036 | 84.416
5 | 0.718 | 0.00743 | -0.037 | 96.722
5.5 | 0.772 | 0.00853 | -0.038 | 90.443
6 | 0.824 | 0.00862 | -0.039 | 95.58
6.5 | 0.876 | 0.00888 | -0.04 | 98.578
7 | 0.926 | 0.00799 | -0.041 | 115.866
7.5 | 0.975 | 0.0084 | -0.041 | 116.043
8 | 1.02 | 0.0085 | -0.042 | 120.102
8.5 | 1.056 | 0.01004 | -0.043 | 105.089
9 | 1.085 | 0.01035 | -0.044 | 104.826
9.5 | 1.107 | 0.0111 | -0.045 | 99.75
10 | 1.122 | 0.01159 | -0.046 | 96.776
10.5 | 1.129 | 0.01252 | -0.046 | 90.203
11 | 1.129 | 0.01312 | -0.047 | 86.079
11.5 | 1.122 | 0.01219 | -0.048 | 92.042
12 | 1.107 | 0.01301 | -0.049 | 85.104
12.5 | 1.047 | 0.01861 | -0.047 | 56.273
13 | 0.953 | 0.03632 | -0.044 | 26.246
13.5 | 0.869 | 0.06579 | -0.038 | 13.207
14 | 0.822 | 0.08038 | -0.035 | 10.232
14.5 | 0.778 | 0.09529 | -0.031 | 8.159
15 | 0.741 | 0.10507 | -0.029 | 7.054
15.5 | 0.708 | 0.1107 | -0.029 | 6.392

## 138. Re 18M Mach 0.00 (2)
BIGFOIL.COM POLAR EXPORT
usa49
USA 49 |  |  |  | Cl Max: | 1.8856 | at alpha= | 18.5 | deg
XFOIL ncrit=9 |  |  |  | L/D Max: | 141.622 | at alpha= | 7.5 | deg
Re: | 18000000 |  |  | Cd Min: | 0.04701 | at alpha= | 20 | deg
Mach: | 0 |  |  | Cl=0 at alpha= | -0.99028 | deg
|  |  |  | @ Cl=0.1, Cd= | 0.0053905
|  |  |  | @ Cl=0.4, Cd= | 0.0055454
|  |  |  | @ Cl=0.6, Cd= | 0.0052047
alpha (deg) | Cl | Cd | Cm | Cl/Cd
-19 | -1.6827 | 0.03857 | -0.0407 | -43.6272
-18.5 | -1.7071 | 0.03236 | -0.0399 | -52.7534
-18 | -1.7113 | 0.02915 | -0.0348 | -58.7067
-17.5 | -1.6874 | 0.02685 | -0.0324 | -62.8454
-17 | -1.6582 | 0.0247 | -0.0304 | -67.1336
-16.5 | -1.6232 | 0.0229 | -0.0287 | -70.8821
-16 | -1.5847 | 0.02129 | -0.0273 | -74.434
-15.5 | -1.5434 | 0.01985 | -0.0261 | -77.7531
-15 | -1.4998 | 0.01856 | -0.0251 | -80.8082
-14.5 | -1.4544 | 0.0174 | -0.0242 | -83.5862
-14 | -1.4077 | 0.01629 | -0.0234 | -86.415
-13.5 | -1.3599 | 0.01527 | -0.0227 | -89.057
-13 | -1.3103 | 0.01445 | -0.0222 | -90.6782
-12.5 | -1.2611 | 0.01343 | -0.0216 | -93.9017
-12 | -1.2104 | 0.01261 | -0.0212 | -95.9873
-11.5 | -1.1587 | 0.01189 | -0.0208 | -97.4516
-11 | -1.1068 | 0.01114 | -0.0205 | -99.3537
-10.5 | -1.0542 | 0.01043 | -0.0202 | -101.0738
-10 | -1.0016 | 0.0098 | -0.0199 | -102.2041
-9.5 | -0.9497 | 0.00916 | -0.0193 | -103.679
-9 | -0.8966 | 0.00858 | -0.019 | -104.4988
-8.5 | -0.8428 | 0.00798 | -0.0187 | -105.614
-8 | -0.7885 | 0.00742 | -0.0185 | -106.2668
-7.5 | -0.7338 | 0.00691 | -0.0184 | -106.1939
-7 | -0.6787 | 0.0065 | -0.0183 | -104.4154
-6.5 | -0.6232 | 0.00618 | -0.0182 | -100.8414
-6 | -0.5676 | 0.00602 | -0.0183 | -94.2857
-5.5 | -0.5119 | 0.00582 | -0.0183 | -87.9553
-5 | -0.4555 | 0.00573 | -0.0185 | -79.4939
-4.5 | -0.3989 | 0.00564 | -0.0187 | -70.727
-4 | -0.3423 | 0.00555 | -0.0189 | -61.6757
-3 | -0.2287 | 0.00537 | -0.0193 | -42.5885
-2 | -0.1149 | 0.00536 | -0.0199 | -21.4366
-1 | -0.0011 | 0.00542 | -0.0204 | -0.20295
-0.5 | 0.0555 | 0.00532 | -0.0207 | 10.4323
0 | 0.1123 | 0.00541 | -0.021 | 20.7579
0.5 | 0.1691 | 0.00547 | -0.0213 | 30.9141
1 | 0.2252 | 0.00562 | -0.0216 | 40.0712
1.5 | 0.2821 | 0.00561 | -0.0219 | 50.2852
2 | 0.3389 | 0.00555 | -0.0222 | 61.0631
2.5 | 0.3957 | 0.00555 | -0.0226 | 71.2973
3 | 0.4523 | 0.00549 | -0.0229 | 82.3862
4 | 0.565 | 0.00528 | -0.0236 | 107.0076
4.5 | 0.6208 | 0.00516 | -0.0237 | 120.3101
5 | 0.6767 | 0.00532 | -0.0239 | 127.1992
5.5 | 0.7302 | 0.00547 | -0.0235 | 133.4918
6 | 0.7858 | 0.00578 | -0.0236 | 135.9516
6.5 | 0.8414 | 0.00607 | -0.0238 | 138.6161
7 | 0.8966 | 0.00642 | -0.0239 | 139.6573
7.5 | 0.9517 | 0.00672 | -0.0241 | 141.622
8 | 1.0062 | 0.00714 | -0.0241 | 140.9244
9 | 1.1145 | 0.00794 | -0.0242 | 140.3652
9.5 | 1.1681 | 0.00836 | -0.0241 | 139.7249
10 | 1.2211 | 0.00883 | -0.0241 | 138.2899
10.5 | 1.2731 | 0.00944 | -0.0238 | 134.8623
11 | 1.3241 | 0.01015 | -0.0235 | 130.4532
11.5 | 1.3751 | 0.01076 | -0.0232 | 127.7974
12 | 1.4254 | 0.01142 | -0.0228 | 124.8161
12.5 | 1.4748 | 0.01214 | -0.0223 | 121.4827
13 | 1.5234 | 0.01289 | -0.0217 | 118.1846
13.5 | 1.571 | 0.0137 | -0.021 | 114.6715
14 | 1.6173 | 0.01457 | -0.0202 | 111.0021
14.5 | 1.6623 | 0.0155 | -0.0193 | 107.2452
15 | 1.7057 | 0.01651 | -0.0181 | 103.3131
15.5 | 1.7471 | 0.0176 | -0.0168 | 99.267
16 | 1.7861 | 0.01879 | -0.0152 | 95.0559
16.5 | 1.822 | 0.0201 | -0.0132 | 90.6468
17 | 1.8537 | 0.02155 | -0.0108 | 86.0186
17.5 | 1.8767 | 0.02318 | -0.0071 | 80.962
18 | 1.8832 | 0.02522 | -0.0016 | 74.6709
18.5 | 1.8856 | 0.0282 | 0.0025 | 66.8652
19 | 1.8816 | 0.03249 | 0.0049 | 57.9132
19.5 | 1.8705 | 0.03861 | 0.0049 | 48.446
20 | 1.8511 | 0.04701 | 0.0021 | 39.3767

## 139. Re 18M Mach 0.10 (1)
BIGFOIL.COM POLAR EXPORT
usa49
USA 49 |  |  |  | Cl Max: | 1.124 | at alpha= | 10.5 | deg
JavaFoil+Calcfoil stall+Eppler ext transition |  |  |  | L/D Max: | 120.259 | at alpha= | 8 | deg
Re: | 18000000 |  |  | Cd Min: | 0.00672 | at alpha= | 0 | deg
Mach: | 0.1 |  |  | Cl=0 at alpha= | -1.4909 | deg
|  |  |  | @ Cl=0.1, Cd= | 0.0070918
|  |  |  | @ Cl=0.4, Cd= | 0.0075268
|  |  |  | @ Cl=0.6, Cd= | 0.0068645
alpha (deg) | Cl | Cd | Cm | Cl/Cd
-14.5 | -0.386 | 0.08545 | 0.005 | -4.52
-14 | -0.412 | 0.07534 | 0.005 | -5.464
-13.5 | -0.433 | 0.07127 | 0.004 | -6.076
-13 | -0.454 | 0.06743 | 0.003 | -6.729
-12.5 | -0.473 | 0.0639 | 0.002 | -7.404
-12 | -0.49 | 0.06078 | 0.001 | -8.067
-11.5 | -0.499 | 0.0636 | 0 | -7.847
-11 | -0.509 | 0.06188 | 0 | -8.225
-10.5 | -0.518 | 0.05725 | -0.001 | -9.053
-10 | -0.529 | 0.04931 | -0.002 | -10.731
-9.5 | -0.628 | 0.00981 | -0.004 | -63.994
-9 | -0.623 | 0.00916 | -0.006 | -68.099
-8.5 | -0.611 | 0.00895 | -0.007 | -68.229
-8 | -0.592 | 0.00889 | -0.008 | -66.605
-7.5 | -0.567 | 0.00858 | -0.009 | -66.138
-7 | -0.537 | 0.00818 | -0.011 | -65.671
-6.5 | -0.502 | 0.00805 | -0.012 | -62.321
-6 | -0.462 | 0.00766 | -0.013 | -60.307
-5.5 | -0.418 | 0.00744 | -0.014 | -56.246
-5 | -0.372 | 0.00724 | -0.015 | -51.317
-4.5 | -0.322 | 0.00711 | -0.017 | -45.339
-4 | -0.271 | 0.00715 | -0.018 | -37.926
-3.5 | -0.219 | 0.00716 | -0.019 | -30.515
-3 | -0.165 | 0.00718 | -0.02 | -22.971
-2.5 | -0.111 | 0.00716 | -0.021 | -15.464
-2 | -0.056 | 0.00694 | -0.022 | -8.105
-1.5 | -0.001 | 0.007 | -0.023 | -0.202
-1 | 0.054 | 0.00705 | -0.025 | 7.609
-0.5 | 0.109 | 0.0071 | -0.026 | 15.346
0 | 0.166 | 0.00672 | -0.027 | 24.633
0.5 | 0.221 | 0.00712 | -0.028 | 31.088
1 | 0.278 | 0.00746 | -0.029 | 37.224
1.5 | 0.334 | 0.00747 | -0.03 | 44.662
2 | 0.39 | 0.00755 | -0.031 | 51.607
2.5 | 0.446 | 0.00742 | -0.032 | 60.101
3 | 0.502 | 0.00775 | -0.033 | 64.707
3.5 | 0.557 | 0.00678 | -0.034 | 82.238
4 | 0.613 | 0.00689 | -0.035 | 88.959
4.5 | 0.667 | 0.00797 | -0.036 | 83.733
5 | 0.722 | 0.00739 | -0.037 | 97.602
5.5 | 0.775 | 0.00759 | -0.038 | 102.152
6 | 0.828 | 0.0087 | -0.039 | 95.176
6.5 | 0.879 | 0.00882 | -0.04 | 99.762
7 | 0.93 | 0.00805 | -0.041 | 115.472
7.5 | 0.979 | 0.00842 | -0.042 | 116.257
8 | 1.024 | 0.00851 | -0.043 | 120.259
8.5 | 1.058 | 0.01014 | -0.043 | 104.368
9 | 1.086 | 0.00903 | -0.044 | 120.235
9.5 | 1.107 | 0.01121 | -0.045 | 98.711
10 | 1.12 | 0.01165 | -0.046 | 96.094
10.5 | 1.124 | 0.01279 | -0.047 | 87.865
11 | 1.121 | 0.01336 | -0.047 | 83.895
11.5 | 1.109 | 0.01249 | -0.048 | 88.756
12 | 1.09 | 0.01316 | -0.049 | 82.816
12.5 | 0.975 | 0.02929 | -0.045 | 33.278
13 | 0.887 | 0.05469 | -0.039 | 16.212
13.5 | 0.827 | 0.07425 | -0.035 | 11.138
14 | 0.776 | 0.09104 | -0.03 | 8.524
14.5 | 0.737 | 0.09933 | -0.029 | 7.419
15 | 0.7 | 0.10584 | -0.029 | 6.609
15.5 | 0.661 | 0.11317 | -0.029 | 5.844

## 140. Re 18M Mach 0.10 (2)
BIGFOIL.COM POLAR EXPORT
usa49
USA 49 |  |  |  | Cl Max: | 1.8415 | at alpha= | 17 | deg
XFOIL ncrit=9 |  |  |  | L/D Max: | 141.566 | at alpha= | 7.5 | deg
Re: | 18000000 |  |  | Cd Min: | 0.07721 | at alpha= | 20 | deg
Mach: | 0.1 |  |  | Cl=0 at alpha= | -0.9912 | deg
|  |  |  | @ Cl=0.1, Cd= | 0.0053974
|  |  |  | @ Cl=0.4, Cd= | 0.0055479
|  |  |  | @ Cl=0.6, Cd= | 0.0052182
alpha (deg) | Cl | Cd | Cm | Cl/Cd
-17.5 | -1.5492 | 0.04274 | -0.0399 | -36.2471
-17 | -1.6021 | 0.03345 | -0.0405 | -47.8954
-16.5 | -1.5958 | 0.02987 | -0.0368 | -53.4248
-16 | -1.5709 | 0.027 | -0.0344 | -58.1815
-15.5 | -1.5377 | 0.02464 | -0.0324 | -62.4067
-15 | -1.4996 | 0.02259 | -0.0307 | -66.3834
-14.5 | -1.4578 | 0.02081 | -0.0292 | -70.0529
-14 | -1.4134 | 0.01922 | -0.0279 | -73.538
-13.5 | -1.3669 | 0.01779 | -0.0267 | -76.8353
-13 | -1.3178 | 0.01669 | -0.0258 | -78.9575
-12.5 | -1.2693 | 0.01533 | -0.0248 | -82.7984
-12 | -1.2187 | 0.01426 | -0.024 | -85.4628
-11.5 | -1.1669 | 0.01335 | -0.0233 | -87.4082
-11 | -1.1147 | 0.0124 | -0.0227 | -89.8952
-10.5 | -1.0619 | 0.01153 | -0.0222 | -92.0989
-10 | -1.0086 | 0.01072 | -0.0217 | -94.0858
-9.5 | -0.9568 | 0.00993 | -0.0208 | -96.3545
-9 | -0.9033 | 0.0092 | -0.0202 | -98.1848
-8.5 | -0.8493 | 0.00843 | -0.0198 | -100.7473
-8 | -0.7947 | 0.00773 | -0.0194 | -102.8072
-7.5 | -0.7396 | 0.00712 | -0.0191 | -103.8764
-7 | -0.684 | 0.00663 | -0.0189 | -103.1674
-6.5 | -0.6279 | 0.00627 | -0.0187 | -100.1435
-5.5 | -0.5156 | 0.00584 | -0.0186 | -88.2877
-5 | -0.4587 | 0.00574 | -0.0188 | -79.9129
-4.5 | -0.4016 | 0.00566 | -0.0189 | -70.9541
-4 | -0.3445 | 0.00556 | -0.0191 | -61.9604
-3 | -0.2301 | 0.00537 | -0.0195 | -42.8492
-2 | -0.1156 | 0.00537 | -0.02 | -21.527
-1.5 | -0.0582 | 0.00537 | -0.0203 | -10.838
-1 | -0.001 | 0.00542 | -0.0205 | -0.1845
-0.5 | 0.0558 | 0.00532 | -0.0208 | 10.4887
0 | 0.1129 | 0.00542 | -0.0211 | 20.8303
0.5 | 0.17 | 0.00547 | -0.0214 | 31.0786
1 | 0.2265 | 0.00562 | -0.0217 | 40.3025
1.5 | 0.2837 | 0.00561 | -0.022 | 50.5704
2 | 0.3409 | 0.00555 | -0.0223 | 61.4234
2.5 | 0.398 | 0.00555 | -0.0227 | 71.7117
3 | 0.4549 | 0.00549 | -0.023 | 82.8597
3.5 | 0.5117 | 0.00537 | -0.0233 | 95.2886
4 | 0.5684 | 0.00528 | -0.0236 | 107.6515
4.5 | 0.6246 | 0.00517 | -0.0238 | 120.8124
5 | 0.6809 | 0.00533 | -0.0239 | 127.7486
5.5 | 0.7346 | 0.00549 | -0.0234 | 133.8069
6 | 0.7909 | 0.00581 | -0.0236 | 136.1274
6.5 | 0.847 | 0.00611 | -0.0237 | 138.6252
7 | 0.9028 | 0.00645 | -0.0237 | 139.969
7.5 | 0.9584 | 0.00677 | -0.0238 | 141.5657
8 | 1.0133 | 0.00724 | -0.0237 | 139.9586
8.5 | 1.0683 | 0.00761 | -0.0237 | 140.3811
9 | 1.123 | 0.00802 | -0.0236 | 140.0249
9.5 | 1.1772 | 0.00846 | -0.0235 | 139.1489
10 | 1.2307 | 0.009 | -0.0233 | 136.7444
10.5 | 1.2827 | 0.00975 | -0.0228 | 131.559
11 | 1.335 | 0.01038 | -0.0224 | 128.6127
11.5 | 1.3866 | 0.01105 | -0.0219 | 125.4842
12 | 1.4375 | 0.01178 | -0.0213 | 122.0289
12.5 | 1.4874 | 0.01257 | -0.0206 | 118.3294
13 | 1.5364 | 0.01341 | -0.0198 | 114.5712
13.5 | 1.5843 | 0.01432 | -0.0188 | 110.6355
14 | 1.6307 | 0.0153 | -0.0177 | 106.5817
14.5 | 1.6755 | 0.01639 | -0.0164 | 102.227
15 | 1.7181 | 0.01758 | -0.0148 | 97.7304
15.5 | 1.7581 | 0.01889 | -0.0129 | 93.0704
16 | 1.7944 | 0.02037 | -0.0107 | 88.0903
16.5 | 1.825 | 0.0221 | -0.0078 | 82.5792
17 | 1.8415 | 0.02416 | -0.003 | 76.221
17.5 | 1.8406 | 0.02695 | 0.003 | 68.2968
18 | 1.837 | 0.03087 | 0.0066 | 59.5076
19 | 1.7849 | 0.04774 | 0.004 | 37.3879
19.5 | 1.7467 | 0.06031 | -0.0026 | 28.962
20 | 1.6848 | 0.07721 | -0.0117 | 21.821

## 141. Re 18M Mach 0.25 (1)
BIGFOIL.COM POLAR EXPORT
usa49
USA 49 |  |  |  | Cl Max: | 1.097 | at alpha= | 9.5 | deg
JavaFoil+Calcfoil stall+Eppler ext transition |  |  |  | L/D Max: | 120.211 | at alpha= | 8 | deg
Re: | 18000000 |  |  | Cd Min: | 0.0067 | at alpha= | 0 | deg
Mach: | 0.25 |  |  | Cl=0 at alpha= | -1.4911 | deg
|  |  |  | @ Cl=0.1, Cd= | 0.0070637
|  |  |  | @ Cl=0.4, Cd= | 0.11349
|  |  |  | @ Cl=0.6, Cd= | 0.11349
alpha (deg) | Cl | Cd | Cm | Cl/Cd
-13.5 | -0.078 | 0.07193 | 0.004 | -1.085
-13 | -0.185 | 0.07021 | 0.003 | -2.629
-12.5 | -0.247 | 0.06108 | 0.002 | -4.046
-12 | -0.301 | 0.05668 | 0.001 | -5.31
-11.5 | -0.344 | 0.06039 | 0 | -5.692
-11 | -0.385 | 0.05762 | 0 | -6.682
-10.5 | -0.427 | 0.04832 | -0.001 | -8.832
-10 | -0.445 | 0.05466 | -0.002 | -8.147
-9.5 | -0.463 | 0.05402 | -0.003 | -8.577
-9 | -0.485 | 0.04397 | -0.004 | -11.03
-8.5 | -0.579 | 0.00964 | -0.007 | -60.027
-8 | -0.576 | 0.00898 | -0.008 | -64.158
-7.5 | -0.561 | 0.00835 | -0.01 | -67.183
-7 | -0.538 | 0.00838 | -0.011 | -64.148
-6.5 | -0.507 | 0.00793 | -0.012 | -63.873
-6 | -0.469 | 0.00774 | -0.013 | -60.663
-5.5 | -0.427 | 0.00749 | -0.015 | -57.013
-5 | -0.38 | 0.00729 | -0.016 | -52.198
-4.5 | -0.33 | 0.0071 | -0.017 | -46.544
-4 | -0.278 | 0.0072 | -0.018 | -38.669
-3.5 | -0.224 | 0.00722 | -0.019 | -31.11
-3 | -0.169 | 0.0072 | -0.021 | -23.52
-2.5 | -0.114 | 0.00709 | -0.022 | -16.037
-2 | -0.058 | 0.00692 | -0.023 | -8.35
-1.5 | -0.001 | 0.00698 | -0.024 | -0.208
-1 | 0.055 | 0.00704 | -0.025 | 7.834
-0.5 | 0.112 | 0.00707 | -0.026 | 15.836
0 | 0.17 | 0.0067 | -0.027 | 25.404
0.5 | 0.228 | 0.00674 | -0.029 | 33.754
1 | 0.285 | 0.00746 | -0.03 | 38.208
1.5 | 0.343 | 0.00753 | -0.031 | 45.571
2 | 0.401 | 0.0076 | -0.032 | 52.687
2.5 | 0.458 | 0.00745 | -0.033 | 61.471
3 | 0.515 | 0.00779 | -0.034 | 66.158
3.5 | 0.572 | 0.0067 | -0.035 | 85.449
4 | 0.629 | 0.00688 | -0.036 | 91.396
4.5 | 0.685 | 0.00722 | -0.037 | 94.878
5 | 0.74 | 0.00823 | -0.038 | 89.963
5.5 | 0.795 | 0.00764 | -0.039 | 103.983
6 | 0.848 | 0.00775 | -0.04 | 109.415
6.5 | 0.9 | 0.00783 | -0.041 | 114.877
7 | 0.95 | 0.00809 | -0.042 | 117.48
7.5 | 0.999 | 0.00841 | -0.043 | 118.702
8 | 1.042 | 0.00867 | -0.044 | 120.211
8.5 | 1.07 | 0.01011 | -0.045 | 105.829
9 | 1.089 | 0.01113 | -0.045 | 97.907
9.5 | 1.097 | 0.01168 | -0.046 | 93.902
10 | 1.092 | 0.01286 | -0.047 | 84.887
10.5 | 1.074 | 0.01378 | -0.048 | 77.932
11 | 1.02 | 0.01584 | -0.048 | 64.356
11.5 | 0.826 | 0.06215 | -0.034 | 13.293
12 | 0.758 | 0.07642 | -0.028 | 9.919
12.5 | 0.697 | 0.08393 | -0.028 | 8.303
13 | 0.629 | 0.09011 | -0.028 | 6.982
13.5 | 0.554 | 0.09824 | -0.027 | 5.639
14 | 0.473 | 0.10723 | -0.027 | 4.408
14.5 | 0.387 | 0.11349 | -0.028 | 3.41

## 142. Re 18M Mach 0.25 (2)
BIGFOIL.COM POLAR EXPORT
usa49
USA 49 |  |  |  | Cl Max: | 1.5473 | at alpha= | 13 | deg
XFOIL ncrit=9 |  |  |  | L/D Max: | 140.932 | at alpha= | 7 | deg
Re: | 18000000 |  |  | Cd Min: | 0.27282 | at alpha= | -20 | deg
Mach: | 0.25 |  |  | Cl=0 at alpha= | -0.99147 | deg
|  |  |  | @ Cl=0.1, Cd= | 0.0054092
|  |  |  | @ Cl=0.4, Cd= | 0.00557
|  |  |  | @ Cl=0.6, Cd= | 0.0052747
alpha (deg) | Cl | Cd | Cm | Cl/Cd
-20 | -0.894 | 0.27282 | 0.0989 | -3.2769
-19.5 | -0.876 | 0.26562 | 0.0944 | -3.2979
-19 | -0.858 | 0.25833 | 0.09 | -3.3213
-18.5 | -0.8432 | 0.24643 | 0.0847 | -3.4217
-18 | -0.8257 | 0.23949 | 0.0805 | -3.4477
-17.5 | -0.8086 | 0.23201 | 0.0764 | -3.4852
-17 | -0.7923 | 0.22436 | 0.0722 | -3.5314
-16.5 | -0.7755 | 0.21781 | 0.0683 | -3.5604
-16 | -0.7585 | 0.21112 | 0.0645 | -3.5927
-15.5 | -0.742 | 0.20422 | 0.0608 | -3.6333
-15 | -0.7261 | 0.19714 | 0.0572 | -3.6832
-14.5 | -0.711 | 0.18986 | 0.0537 | -3.7449
-14 | -0.6955 | 0.18258 | 0.0504 | -3.8093
-13 | -0.7046 | 0.1533 | 0.0401 | -4.5962
-12.5 | -0.6961 | 0.14535 | 0.0369 | -4.7891
-12 | -0.689 | 0.13706 | 0.0335 | -5.027
-11.5 | -0.6824 | 0.12898 | 0.0302 | -5.2907
-11 | -0.6756 | 0.12104 | 0.0269 | -5.5816
-10.5 | -0.6704 | 0.11284 | 0.0233 | -5.9412
-10 | -0.6663 | 0.10454 | 0.0195 | -6.3736
-9.5 | -0.6641 | 0.09597 | 0.0152 | -6.9199
-9 | -0.6649 | 0.08684 | 0.01 | -7.6566
-8.5 | -0.6731 | 0.0763 | 0.0014 | -8.8218
-8 | -0.6768 | 0.06002 | -0.0174 | -11.2762
-7.5 | -0.761 | 0.0117 | -0.0249 | -65.0427
-7 | -0.7096 | 0.00879 | -0.0232 | -80.7281
-6.5 | -0.653 | 0.00739 | -0.0221 | -88.3627
-6 | -0.5949 | 0.00661 | -0.0213 | -90
-5.5 | -0.5359 | 0.00622 | -0.0208 | -86.1576
-5 | -0.4766 | 0.00584 | -0.0205 | -81.6096
-4.5 | -0.4168 | 0.00574 | -0.0204 | -72.6132
-4 | -0.3571 | 0.00562 | -0.0203 | -63.5409
-3.5 | -0.2975 | 0.00553 | -0.0203 | -53.7975
-3 | -0.238 | 0.0054 | -0.0204 | -44.0741
-2.5 | -0.1785 | 0.00535 | -0.0205 | -33.3645
-2 | -0.1193 | 0.0054 | -0.0207 | -22.0926
-1 | -0.001 | 0.00543 | -0.0212 | -0.18416
-0.5 | 0.0576 | 0.00533 | -0.0215 | 10.8068
0 | 0.1165 | 0.00544 | -0.0217 | 21.4154
0.5 | 0.1753 | 0.00552 | -0.022 | 31.7572
1 | 0.2336 | 0.00565 | -0.0223 | 41.3451
1.5 | 0.2926 | 0.00562 | -0.0226 | 52.0641
2 | 0.3516 | 0.00557 | -0.0229 | 63.1239
2.5 | 0.4106 | 0.00557 | -0.0232 | 73.7163
3 | 0.4695 | 0.0055 | -0.0234 | 85.3636
3.5 | 0.5284 | 0.00539 | -0.0237 | 98.0334
4 | 0.5872 | 0.00529 | -0.0239 | 111.0019
4.5 | 0.6456 | 0.00522 | -0.0239 | 123.6782
5 | 0.7042 | 0.00538 | -0.0238 | 130.8922
5.5 | 0.7588 | 0.00562 | -0.0228 | 135.0178
6 | 0.8195 | 0.00593 | -0.0231 | 138.1956
6.5 | 0.8782 | 0.00632 | -0.0229 | 138.9557
7 | 0.9372 | 0.00665 | -0.0226 | 140.9323
7.5 | 0.9956 | 0.00712 | -0.0222 | 139.8315
8 | 1.0542 | 0.00757 | -0.0217 | 139.2602
8.5 | 1.1128 | 0.00803 | -0.0212 | 138.5803
9 | 1.1709 | 0.00859 | -0.0204 | 136.3097
9.5 | 1.2277 | 0.00938 | -0.0193 | 130.8849
10 | 1.2837 | 0.01032 | -0.018 | 124.3895
10.5 | 1.3391 | 0.01132 | -0.0166 | 118.2951
11 | 1.393 | 0.01253 | -0.0148 | 111.1732
11.5 | 1.4449 | 0.01397 | -0.0127 | 103.4288
12 | 1.4927 | 0.01587 | -0.0101 | 94.058
12.5 | 1.531 | 0.01877 | -0.0066 | 81.5663
13 | 1.5473 | 0.02368 | -0.0013 | 65.3421
13.5 | 1.5292 | 0.03087 | 0.0059 | 49.5368
14 | 1.4878 | 0.03753 | 0.013 | 39.643
14.5 | 1.4504 | 0.04662 | 0.0118 | 31.1111
15 | 1.4147 | 0.05894 | 0.0038 | 24.0024
15.5 | 1.3808 | 0.07289 | -0.0063 | 18.9436
16 | 1.347 | 0.08763 | -0.0163 | 15.3714
16.5 | 1.3075 | 0.10375 | -0.0262 | 12.6024
17 | 1.2544 | 0.12288 | -0.0372 | 10.2083
17.5 | 1.0336 | 0.18454 | -0.074 | 5.601
18 | 1.03 | 0.1969 | -0.0811 | 5.2311

## 143. Re 18M Mach 0.50 (1)
BIGFOIL.COM POLAR EXPORT
usa49
USA 49 |  |  |  | Cl Max: | 1.172 | at alpha= | 20 | deg
JavaFoil+Calcfoil stall+Eppler ext transition |  |  |  | L/D Max: | 110.845 | at alpha= | 6.5 | deg
Re: | 18000000 |  |  | Cd Min: | 0.00666 | at alpha= | -1 | deg
Mach: | 0.5 |  |  | Cl=0 at alpha= | -1.4844 | deg
|  |  |  | @ Cl=0.1, Cd= | 0.0069556
|  |  |  | @ Cl=0.4, Cd= | 0.0076181
|  |  |  | @ Cl=0.6, Cd= | 0.0071727
alpha (deg) | Cl | Cd | Cm | Cl/Cd
-20 | -0.867 | 0.15945 | 0.016 | -5.436
-19.5 | -0.846 | 0.15033 | 0.015 | -5.625
-19 | -0.824 | 0.14576 | 0.013 | -5.651
-18.5 | -0.802 | 0.14266 | 0.013 | -5.624
-18 | -0.781 | 0.13978 | 0.012 | -5.589
-17.5 | -0.763 | 0.12345 | 0.011 | -6.183
-17 | -0.742 | 0.11543 | 0.011 | -6.432
-16.5 | -0.721 | 0.10972 | 0.01 | -6.57
-16 | -0.699 | 0.10445 | 0.009 | -6.69
-15.5 | -0.676 | 0.101 | 0.008 | -6.692
-15 | -0.653 | 0.09699 | 0.007 | -6.732
-14.5 | -0.629 | 0.09406 | 0.006 | -6.692
-14 | -0.606 | 0.09041 | 0.005 | -6.701
-13.5 | -0.582 | 0.08717 | 0.004 | -6.674
-13 | -0.56 | 0.08854 | 0.003 | -6.323
-12.5 | -0.538 | 0.08148 | 0.002 | -6.598
-12 | -0.517 | 0.07329 | 0.001 | -7.049
-11.5 | -0.495 | 0.0671 | 0 | -7.376
-11 | -0.474 | 0.06019 | -0.001 | -7.88
-10.5 | -0.459 | 0.04931 | -0.002 | -9.308
-10 | -0.473 | 0.02184 | -0.003 | -21.669
-9.5 | -0.393 | 0.0659 | -0.002 | -5.964
-9 | -0.369 | 0.0617 | -0.003 | -5.988
-8.5 | -0.347 | 0.05566 | -0.004 | -6.229
-8 | -0.324 | 0.05035 | -0.005 | -6.444
-7.5 | -0.303 | 0.04403 | -0.007 | -6.882
-7 | -0.286 | 0.0348 | -0.009 | -8.215
-6.5 | -0.307 | 0.00937 | -0.013 | -32.752
-6 | -0.446 | 0.00874 | -0.015 | -51.012
-5.5 | -0.447 | 0.00818 | -0.016 | -54.66
-5 | -0.412 | 0.00768 | -0.018 | -53.694
-4.5 | -0.364 | 0.00736 | -0.019 | -49.472
-4 | -0.309 | 0.00707 | -0.02 | -43.724
-3.5 | -0.25 | 0.00731 | -0.022 | -34.227
-3 | -0.189 | 0.00729 | -0.023 | -25.934
-2.5 | -0.127 | 0.00722 | -0.024 | -17.593
-2 | -0.065 | 0.00699 | -0.026 | -9.231
-1.5 | -0.002 | 0.00702 | -0.027 | -0.231
-1 | 0.062 | 0.00666 | -0.028 | 9.256
-0.5 | 0.125 | 0.00715 | -0.029 | 17.499
0 | 0.19 | 0.00717 | -0.031 | 26.513
0.5 | 0.254 | 0.0077 | -0.032 | 33.033
1 | 0.319 | 0.00759 | -0.033 | 42.024
1.5 | 0.383 | 0.00766 | -0.034 | 50.045
2 | 0.448 | 0.0075 | -0.036 | 59.689
2.5 | 0.512 | 0.00771 | -0.037 | 66.362
3 | 0.575 | 0.00726 | -0.038 | 79.214
3.5 | 0.638 | 0.00704 | -0.039 | 90.647
4 | 0.7 | 0.00722 | -0.04 | 96.941
4.5 | 0.76 | 0.00765 | -0.041 | 99.32
5 | 0.818 | 0.00906 | -0.043 | 90.28
5.5 | 0.873 | 0.0082 | -0.044 | 106.499
6 | 0.924 | 0.00835 | -0.045 | 110.632
6.5 | 0.97 | 0.00875 | -0.046 | 110.845
7 | 1.006 | 0.00921 | -0.047 | 109.218
7.5 | 1.03 | 0.01129 | -0.048 | 91.229
8 | 1.008 | 0.01208 | -0.049 | 83.46
8.5 | 0.523 | 0.06441 | -0.024 | 8.124
9 | 0.553 | 0.05604 | -0.028 | 9.865
9.5 | 0.58 | 0.06029 | -0.028 | 9.614
10 | 0.606 | 0.0654 | -0.028 | 9.267
10.5 | 0.633 | 0.07159 | -0.029 | 8.838
11 | 0.66 | 0.07666 | -0.029 | 8.607
11.5 | 0.687 | 0.07524 | -0.03 | 9.127
12 | 0.714 | 0.07912 | -0.03 | 9.021
12.5 | 0.741 | 0.08623 | -0.031 | 8.588
13 | 0.768 | 0.08977 | -0.031 | 8.55
13.5 | 0.795 | 0.09364 | -0.032 | 8.485
14 | 0.823 | 0.09642 | -0.034 | 8.538
14.5 | 0.866 | 0.09089 | -0.04 | 9.533
15 | 0.909 | 0.08553 | -0.044 | 10.623
15.5 | 0.949 | 0.08137 | -0.047 | 11.665
16 | 0.981 | 0.08315 | -0.048 | 11.796
16.5 | 1.012 | 0.08569 | -0.049 | 11.81
17 | 1.038 | 0.09009 | -0.049 | 11.524
17.5 | 1.064 | 0.09656 | -0.05 | 11.021
18 | 1.071 | 0.12063 | -0.046 | 8.875
18.5 | 1.08 | 0.14417 | -0.043 | 7.491
19 | 1.113 | 0.14388 | -0.045 | 7.733
19.5 | 1.142 | 0.14749 | -0.046 | 7.746
20 | 1.172 | 0.15252 | -0.047 | 7.686

## 144. Re 18M Mach 0.50 (2)
BIGFOIL.COM POLAR EXPORT
usa49
USA 49 |  |  |  | Cl Max: | 1.1041 | at alpha= | 20 | deg
XFOIL ncrit=9 |  |  |  | L/D Max: | 143.228 | at alpha= | 6 | deg
Re: | 18000000 |  |  | Cd Min: | 0.30067 | at alpha= | 20 | deg
Mach: | 0.5 |  |  | Cl=0 at alpha= | -0.99399 | deg
|  |  |  | @ Cl=0.1, Cd= | 0.0054622
|  |  |  | @ Cl=0.4, Cd= | 0.00566
|  |  |  | @ Cl=0.6, Cd= | 0.0055116
alpha (deg) | Cl | Cd | Cm | Cl/Cd
-7 | -0.5902 | 0.07031 | -0.0007 | -8.3943
-6.5 | -0.5866 | 0.05733 | -0.0178 | -10.232
-6 | -0.5689 | 0.04506 | -0.0281 | -12.6254
-5.5 | -0.5426 | 0.03356 | -0.0328 | -16.1681
-5 | -0.5105 | 0.02206 | -0.0334 | -23.1414
-4.5 | -0.4692 | 0.01284 | -0.0308 | -36.5421
-4 | -0.4146 | 0.00682 | -0.0275 | -60.7918
-3.5 | -0.3447 | 0.00593 | -0.0259 | -58.1282
-3 | -0.2743 | 0.00568 | -0.025 | -48.2923
-2.5 | -0.2048 | 0.00541 | -0.0244 | -37.8558
-2 | -0.1363 | 0.00545 | -0.0241 | -25.0092
-1 | -0.0008 | 0.0055 | -0.0241 | -0.14545
-0.5 | 0.0658 | 0.00538 | -0.0242 | 12.2305
0 | 0.1324 | 0.00554 | -0.0244 | 23.8989
0.5 | 0.1985 | 0.00584 | -0.0245 | 33.9897
1 | 0.2654 | 0.00577 | -0.0248 | 45.9965
1.5 | 0.3325 | 0.00569 | -0.025 | 58.4359
2 | 0.3998 | 0.00566 | -0.0252 | 70.636
2.5 | 0.4673 | 0.00566 | -0.0252 | 82.5618
3 | 0.5351 | 0.00554 | -0.0252 | 96.5884
3.5 | 0.6036 | 0.00551 | -0.025 | 109.5463
4 | 0.6721 | 0.00536 | -0.0245 | 125.3918
4.5 | 0.7414 | 0.0055 | -0.0237 | 134.8
5 | 0.8106 | 0.00588 | -0.0224 | 137.8571
5.5 | 0.8781 | 0.00616 | -0.02 | 142.5487
6 | 0.9539 | 0.00666 | -0.0187 | 143.2282
6.5 | 1.027 | 0.0075 | -0.0159 | 136.9333
7 | 1.0818 | 0.01116 | -0.0099 | 96.9355
7.5 | 1.0927 | 0.02052 | -0.0025 | 53.2505
8 | 1.0807 | 0.03016 | 0.0037 | 35.8322
8.5 | 1.0489 | 0.03821 | 0.0088 | 27.4509
9 | 1.0137 | 0.04769 | 0.0046 | 21.256
9.5 | 0.9909 | 0.06182 | -0.0098 | 16.0288
10 | 0.9732 | 0.07653 | -0.0209 | 12.7166
10.5 | 0.9568 | 0.08982 | -0.0278 | 10.6524
11 | 0.9408 | 0.1021 | -0.0342 | 9.2145
11.5 | 0.9271 | 0.11412 | -0.0403 | 8.1239
12 | 0.9162 | 0.12605 | -0.0462 | 7.2685
12.5 | 0.908 | 0.13822 | -0.0523 | 6.5692
13 | 0.904 | 0.15008 | -0.0582 | 6.0235
13.5 | 0.9033 | 0.16217 | -0.0642 | 5.5701
14 | 0.9059 | 0.174 | -0.0702 | 5.2063
14.5 | 0.9134 | 0.18533 | -0.0759 | 4.9285
15 | 0.9175 | 0.19936 | -0.083 | 4.6022
15.5 | 0.9321 | 0.20943 | -0.0882 | 4.4507
16 | 0.9489 | 0.21905 | -0.0934 | 4.3319
16.5 | 0.9659 | 0.22928 | -0.0989 | 4.2128
17 | 0.9829 | 0.24055 | -0.1048 | 4.0861
17.5 | 1.001 | 0.2519 | -0.1107 | 3.9738
18 | 1.0207 | 0.26247 | -0.1165 | 3.8888
18.5 | 1.0409 | 0.27343 | -0.1224 | 3.8068
19 | 1.0617 | 0.2831 | -0.128 | 3.7503
19.5 | 1.0829 | 0.2924 | -0.1336 | 3.7035
20 | 1.1041 | 0.30067 | -0.1391 | 3.6721

## 145. Re 20M Mach 0.00 (1)
BIGFOIL.COM POLAR EXPORT
usa49
USA 49 |  |  |  | Cl Max: | 1.129 | at alpha= | 10.5 | deg
JavaFoil+Calcfoil stall+Eppler ext transition |  |  |  | L/D Max: | 120.884 | at alpha= | 8 | deg
Re: | 20000000 |  |  | Cd Min: | 0.00656 | at alpha= | -1.5 | deg
Mach: | 0 |  |  | Cl=0 at alpha= | -1.4907 | deg
|  |  |  | @ Cl=0.1, Cd= | 0.0070127
|  |  |  | @ Cl=0.4, Cd= | 0.007505
|  |  |  | @ Cl=0.6, Cd= | 0.0068982
alpha (deg) | Cl | Cd | Cm | Cl/Cd
-14.5 | -0.423 | 0.08388 | 0.005 | -5.039
-14 | -0.445 | 0.07388 | 0.005 | -6.029
-13.5 | -0.465 | 0.06949 | 0.004 | -6.686
-13 | -0.483 | 0.06545 | 0.003 | -7.374
-12.5 | -0.499 | 0.06166 | 0.002 | -8.095
-12 | -0.513 | 0.05873 | 0.001 | -8.74
-11.5 | -0.516 | 0.06352 | 0 | -8.127
-11 | -0.523 | 0.06166 | 0 | -8.487
-10.5 | -0.535 | 0.05363 | -0.001 | -9.966
-10 | -0.634 | 0.01086 | -0.003 | -58.389
-9.5 | -0.638 | 0.00964 | -0.004 | -66.131
-9 | -0.629 | 0.00927 | -0.006 | -67.85
-8.5 | -0.614 | 0.00884 | -0.007 | -69.428
-8 | -0.594 | 0.00875 | -0.008 | -67.849
-7.5 | -0.568 | 0.00842 | -0.009 | -67.444
-7 | -0.536 | 0.00799 | -0.01 | -67.128
-6.5 | -0.501 | 0.00788 | -0.012 | -63.507
-6 | -0.46 | 0.00748 | -0.013 | -61.588
-5.5 | -0.417 | 0.00728 | -0.014 | -57.241
-5 | -0.37 | 0.00718 | -0.015 | -51.539
-4.5 | -0.321 | 0.00697 | -0.016 | -46.04
-4 | -0.27 | 0.0072 | -0.018 | -37.487
-3.5 | -0.218 | 0.00719 | -0.019 | -30.247
-3 | -0.164 | 0.00712 | -0.02 | -23.058
-2.5 | -0.11 | 0.00701 | -0.021 | -15.719
-2 | -0.056 | 0.0069 | -0.022 | -8.107
-1.5 | -0.001 | 0.00656 | -0.023 | -0.214
-1 | 0.053 | 0.00697 | -0.024 | 7.661
-0.5 | 0.108 | 0.00702 | -0.026 | 15.434
0 | 0.165 | 0.00701 | -0.027 | 23.498
0.5 | 0.22 | 0.00703 | -0.028 | 31.325
1 | 0.276 | 0.00707 | -0.029 | 39.068
1.5 | 0.332 | 0.00715 | -0.03 | 46.461
2 | 0.388 | 0.00749 | -0.031 | 51.823
2.5 | 0.444 | 0.00756 | -0.032 | 58.667
3 | 0.499 | 0.00771 | -0.033 | 64.769
3.5 | 0.555 | 0.00707 | -0.034 | 78.473
4 | 0.61 | 0.00686 | -0.035 | 88.886
4.5 | 0.664 | 0.00699 | -0.036 | 95.01
5 | 0.718 | 0.00807 | -0.037 | 89.046
5.5 | 0.772 | 0.00756 | -0.038 | 102.125
6 | 0.824 | 0.00859 | -0.039 | 95.975
6.5 | 0.876 | 0.00784 | -0.04 | 111.63
7 | 0.926 | 0.00793 | -0.041 | 116.816
7.5 | 0.975 | 0.00816 | -0.041 | 119.587
8 | 1.02 | 0.00844 | -0.042 | 120.884
8.5 | 1.056 | 0.01004 | -0.043 | 105.177
9 | 1.085 | 0.01042 | -0.044 | 104.098
9.5 | 1.107 | 0.01076 | -0.045 | 102.829
10 | 1.122 | 0.01148 | -0.046 | 97.691
10.5 | 1.129 | 0.0122 | -0.046 | 92.559
11 | 1.129 | 0.01306 | -0.047 | 86.448
11.5 | 1.122 | 0.01196 | -0.048 | 93.797
12 | 1.107 | 0.01273 | -0.049 | 86.978
12.5 | 1.052 | 0.0178 | -0.048 | 59.096
13 | 0.962 | 0.03307 | -0.044 | 29.099
13.5 | 0.874 | 0.06244 | -0.038 | 14.001
14 | 0.824 | 0.07895 | -0.035 | 10.437
14.5 | 0.778 | 0.09417 | -0.031 | 8.262
15 | 0.741 | 0.10376 | -0.029 | 7.143
15.5 | 0.708 | 0.10929 | -0.029 | 6.474

## 146. Re 20M Mach 0.00 (2)
BIGFOIL.COM POLAR EXPORT
usa49
USA 49 |  |  |  | Cl Max: | 1.8958 | at alpha= | 18.5 | deg
XFOIL ncrit=9 |  |  |  | L/D Max: | 144.085 | at alpha= | 7.5 | deg
Re: | 20000000 |  |  | Cd Min: | 0.045 | at alpha= | 20 | deg
Mach: | 0 |  |  | Cl=0 at alpha= | -0.9894 | deg
|  |  |  | @ Cl=0.1, Cd= | 0.0053549
|  |  |  | @ Cl=0.4, Cd= | 0.00552
|  |  |  | @ Cl=0.6, Cd= | 0.0052015
alpha (deg) | Cl | Cd | Cm | Cl/Cd
-19.5 | -1.7064 | 0.04125 | -0.0397 | -41.3673
-19 | -1.7394 | 0.03307 | -0.0416 | -52.5975
-18.5 | -1.7521 | 0.02951 | -0.0363 | -59.3731
-18 | -1.7342 | 0.02695 | -0.0333 | -64.3488
-17.5 | -1.7056 | 0.02491 | -0.0312 | -68.4705
-17 | -1.6725 | 0.02303 | -0.0293 | -72.6227
-16.5 | -1.635 | 0.02141 | -0.0278 | -76.3662
-16 | -1.5948 | 0.01993 | -0.0265 | -80.0201
-15.5 | -1.5521 | 0.01859 | -0.0254 | -83.4911
-15 | -1.5075 | 0.01738 | -0.0244 | -86.7376
-14.5 | -1.4613 | 0.01629 | -0.0236 | -89.7053
-14 | -1.4139 | 0.01526 | -0.0228 | -92.654
-13.5 | -1.3654 | 0.01429 | -0.0222 | -95.5493
-13 | -1.3155 | 0.01349 | -0.0217 | -97.5167
-12.5 | -1.2656 | 0.01256 | -0.0211 | -100.7643
-12 | -1.2145 | 0.01179 | -0.0207 | -103.011
-11.5 | -1.1625 | 0.01109 | -0.0204 | -104.8242
-11 | -1.1101 | 0.0104 | -0.0201 | -106.7404
-10.5 | -1.0561 | 0.00976 | -0.0201 | -108.207
-10 | -1.0056 | 0.00922 | -0.0192 | -109.0672
-9.5 | -0.9527 | 0.00864 | -0.0188 | -110.2662
-9 | -0.8988 | 0.00811 | -0.0186 | -110.8261
-8.5 | -0.8446 | 0.0076 | -0.0184 | -111.1316
-8 | -0.79 | 0.00712 | -0.0182 | -110.9551
-7.5 | -0.735 | 0.0067 | -0.0182 | -109.7015
-7 | -0.6796 | 0.00635 | -0.0181 | -107.0236
-6.5 | -0.624 | 0.0061 | -0.0181 | -102.2951
-5.5 | -0.5123 | 0.00578 | -0.0183 | -88.6332
-5 | -0.4559 | 0.00569 | -0.0184 | -80.123
-4.5 | -0.3993 | 0.00559 | -0.0186 | -71.4311
-4 | -0.3426 | 0.0055 | -0.0189 | -62.2909
-3.5 | -0.2858 | 0.00543 | -0.0191 | -52.6335
-3 | -0.2289 | 0.00532 | -0.0193 | -43.0263
-2.5 | -0.1719 | 0.00528 | -0.0196 | -32.5568
-2 | -0.1151 | 0.00534 | -0.0199 | -21.5543
-1.5 | -0.0581 | 0.00532 | -0.0201 | -10.9211
-1 | -0.0012 | 0.00539 | -0.0204 | -0.22263
-0.5 | 0.0554 | 0.0053 | -0.0207 | 10.4528
0.5 | 0.1691 | 0.00544 | -0.0213 | 31.0846
1 | 0.2254 | 0.00558 | -0.0216 | 40.3943
1.5 | 0.2823 | 0.00556 | -0.0219 | 50.7734
2.5 | 0.396 | 0.00552 | -0.0226 | 71.7391
3 | 0.4527 | 0.00552 | -0.0229 | 82.0109
3.5 | 0.5091 | 0.00537 | -0.0233 | 94.8045
4 | 0.5656 | 0.0053 | -0.0236 | 106.717
4.5 | 0.6215 | 0.00514 | -0.0238 | 120.9144
5 | 0.6774 | 0.00528 | -0.024 | 128.2955
5.5 | 0.7326 | 0.00552 | -0.0241 | 132.7174
6 | 0.7838 | 0.00569 | -0.0231 | 137.7504
6.5 | 0.8419 | 0.00598 | -0.0239 | 140.786
7 | 0.8972 | 0.0063 | -0.024 | 142.4127
7.5 | 0.9524 | 0.00661 | -0.0242 | 144.0847
8 | 1.0069 | 0.00703 | -0.0242 | 143.229
8.5 | 1.0613 | 0.0074 | -0.0243 | 143.4189
9 | 1.1154 | 0.00779 | -0.0243 | 143.1836
9.5 | 1.1691 | 0.0082 | -0.0243 | 142.5732
10 | 1.2222 | 0.00867 | -0.0242 | 140.9689
10.5 | 1.2741 | 0.00929 | -0.024 | 137.1475
11 | 1.3256 | 0.00992 | -0.0237 | 133.629
11.5 | 1.3768 | 0.01052 | -0.0234 | 130.8745
12 | 1.4274 | 0.01115 | -0.0231 | 128.0179
12.5 | 1.4771 | 0.01184 | -0.0226 | 124.7551
13 | 1.5259 | 0.01257 | -0.0221 | 121.3922
13.5 | 1.5738 | 0.01334 | -0.0214 | 117.976
14 | 1.6206 | 0.01418 | -0.0207 | 114.2877
14.5 | 1.666 | 0.01509 | -0.0198 | 110.4042
15 | 1.7098 | 0.01606 | -0.0187 | 106.4633
15.5 | 1.7519 | 0.01711 | -0.0174 | 102.3904
16 | 1.7916 | 0.01826 | -0.0159 | 98.1161
16.5 | 1.8285 | 0.01952 | -0.014 | 93.6732
17 | 1.8614 | 0.02093 | -0.0117 | 88.9345
17.5 | 1.8877 | 0.02255 | -0.0086 | 83.7118
18 | 1.895 | 0.0245 | -0.0028 | 77.3469
18.5 | 1.8958 | 0.02743 | 0.0019 | 69.1141
19 | 1.8915 | 0.03155 | 0.0047 | 59.9525
19.5 | 1.8822 | 0.03724 | 0.0052 | 50.5424
20 | 1.8657 | 0.045 | 0.003 | 41.46

## 147. Re 20M Mach 0.10 (1)
BIGFOIL.COM POLAR EXPORT
usa49
USA 49 |  |  |  | Cl Max: | 1.124 | at alpha= | 10.5 | deg
JavaFoil+Calcfoil stall+Eppler ext transition |  |  |  | L/D Max: | 121.265 | at alpha= | 8 | deg
Re: | 20000000 |  |  | Cd Min: | 0.00656 | at alpha= | -1.5 | deg
Mach: | 0.1 |  |  | Cl=0 at alpha= | -1.4909 | deg
|  |  |  | @ Cl=0.1, Cd= | 0.0070553
|  |  |  | @ Cl=0.4, Cd= | 0.0075079
|  |  |  | @ Cl=0.6, Cd= | 0.0068973
alpha (deg) | Cl | Cd | Cm | Cl/Cd
-14.5 | -0.387 | 0.08439 | 0.005 | -4.586
-14 | -0.412 | 0.07414 | 0.005 | -5.56
-13.5 | -0.434 | 0.07001 | 0.004 | -6.198
-13 | -0.455 | 0.06527 | 0.003 | -6.978
-12.5 | -0.476 | 0.06127 | 0.002 | -7.762
-12 | -0.493 | 0.05795 | 0.001 | -8.51
-11.5 | -0.499 | 0.06328 | 0 | -7.889
-11 | -0.51 | 0.06105 | 0 | -8.353
-10.5 | -0.518 | 0.05754 | -0.001 | -9.001
-10 | -0.536 | 0.04467 | -0.002 | -11.997
-9.5 | -0.629 | 0.00985 | -0.004 | -63.819
-9 | -0.624 | 0.00936 | -0.006 | -66.623
-8.5 | -0.611 | 0.00866 | -0.007 | -70.533
-8 | -0.592 | 0.00877 | -0.008 | -67.496
-7.5 | -0.567 | 0.00833 | -0.009 | -68.103
-7 | -0.537 | 0.00806 | -0.011 | -66.676
-6.5 | -0.502 | 0.00791 | -0.012 | -63.422
-6 | -0.462 | 0.00756 | -0.013 | -61.126
-5.5 | -0.418 | 0.00733 | -0.014 | -57.106
-5 | -0.372 | 0.00723 | -0.015 | -51.364
-4.5 | -0.322 | 0.007 | -0.017 | -46.039
-4 | -0.271 | 0.00725 | -0.018 | -37.406
-3.5 | -0.219 | 0.00711 | -0.019 | -30.766
-3 | -0.165 | 0.00709 | -0.02 | -23.271
-2.5 | -0.111 | 0.00706 | -0.021 | -15.681
-2 | -0.056 | 0.00691 | -0.022 | -8.133
-1.5 | -0.001 | 0.00656 | -0.023 | -0.215
-1 | 0.054 | 0.00698 | -0.025 | 7.687
-0.5 | 0.109 | 0.00707 | -0.026 | 15.4
0 | 0.166 | 0.00708 | -0.027 | 23.363
0.5 | 0.221 | 0.00708 | -0.028 | 31.262
1 | 0.278 | 0.00706 | -0.029 | 39.294
1.5 | 0.334 | 0.0072 | -0.03 | 46.364
2 | 0.39 | 0.00749 | -0.031 | 52.06
2.5 | 0.446 | 0.00759 | -0.032 | 58.758
3 | 0.502 | 0.00699 | -0.033 | 71.779
3.5 | 0.557 | 0.00712 | -0.034 | 78.279
4 | 0.613 | 0.00683 | -0.035 | 89.764
4.5 | 0.667 | 0.00696 | -0.036 | 95.952
5 | 0.722 | 0.00803 | -0.037 | 89.874
5.5 | 0.775 | 0.00754 | -0.038 | 102.796
6 | 0.828 | 0.00772 | -0.039 | 107.275
6.5 | 0.879 | 0.00789 | -0.04 | 111.459
7 | 0.93 | 0.00799 | -0.041 | 116.336
7.5 | 0.979 | 0.00821 | -0.042 | 119.286
8 | 1.024 | 0.00844 | -0.043 | 121.265
8.5 | 1.058 | 0.00979 | -0.043 | 108.07
9 | 1.086 | 0.01042 | -0.044 | 104.193
9.5 | 1.107 | 0.01091 | -0.045 | 101.393
10 | 1.12 | 0.01177 | -0.046 | 95.147
10.5 | 1.124 | 0.01256 | -0.047 | 89.507
11 | 1.121 | 0.01333 | -0.047 | 84.049
11.5 | 1.109 | 0.01191 | -0.048 | 93.111
12 | 1.09 | 0.01315 | -0.049 | 82.878
12.5 | 0.995 | 0.02408 | -0.046 | 41.307
13 | 0.895 | 0.05054 | -0.04 | 17.703
13.5 | 0.83 | 0.07197 | -0.036 | 11.535
14 | 0.777 | 0.08947 | -0.031 | 8.685
14.5 | 0.737 | 0.09818 | -0.029 | 7.506
15 | 0.7 | 0.10532 | -0.029 | 6.643
15.5 | 0.661 | 0.11245 | -0.029 | 5.882

## 148. Re 20M Mach 0.10 (2)
BIGFOIL.COM POLAR EXPORT
usa49
USA 49 |  |  |  | Cl Max: | 1.8519 | at alpha= | 17 | deg
XFOIL ncrit=9 |  |  |  | L/D Max: | 144.009 | at alpha= | 7.5 | deg
Re: | 20000000 |  |  | Cd Min: | 0.07007 | at alpha= | 20 | deg
Mach: | 0.1 |  |  | Cl=0 at alpha= | -0.98945 | deg
|  |  |  | @ Cl=0.1, Cd= | 0.005362
|  |  |  | @ Cl=0.4, Cd= | 0.0055297
|  |  |  | @ Cl=0.6, Cd= | 0.0052119
alpha (deg) | Cl | Cd | Cm | Cl/Cd
-18 | -1.5821 | 0.04505 | -0.0386 | -35.1188
-17.5 | -1.6289 | 0.03451 | -0.0434 | -47.2008
-17 | -1.6432 | 0.03011 | -0.0383 | -54.5732
-16.5 | -1.6231 | 0.02696 | -0.0355 | -60.204
-16 | -1.592 | 0.02449 | -0.0333 | -65.0061
-15.5 | -1.5545 | 0.02246 | -0.0314 | -69.2119
-15 | -1.5133 | 0.02068 | -0.0298 | -73.177
-14.5 | -1.4693 | 0.0191 | -0.0284 | -76.9267
-14 | -1.4233 | 0.01766 | -0.0271 | -80.5946
-13.5 | -1.3755 | 0.01636 | -0.026 | -84.077
-13 | -1.3255 | 0.01532 | -0.0251 | -86.5209
-12.5 | -1.2759 | 0.0141 | -0.0242 | -90.4894
-12 | -1.2246 | 0.01312 | -0.0234 | -93.3384
-11.5 | -1.1722 | 0.01226 | -0.0228 | -95.6117
-11 | -1.1194 | 0.01139 | -0.0222 | -98.2792
-10.5 | -1.0647 | 0.01061 | -0.022 | -100.3487
-10 | -1.0138 | 0.00993 | -0.0208 | -102.0947
-9.5 | -0.9605 | 0.00922 | -0.0202 | -104.1757
-9 | -0.9061 | 0.00857 | -0.0198 | -105.7293
-8.5 | -0.8515 | 0.00794 | -0.0194 | -107.2418
-8 | -0.7964 | 0.00737 | -0.0191 | -108.0597
-7.5 | -0.7409 | 0.00686 | -0.0189 | -108.0029
-7 | -0.685 | 0.00645 | -0.0187 | -106.2016
-6.5 | -0.6288 | 0.00616 | -0.0186 | -102.0779
-6 | -0.5725 | 0.00603 | -0.0186 | -94.942
-5 | -0.4591 | 0.0057 | -0.0187 | -80.5439
-4.5 | -0.402 | 0.00561 | -0.0189 | -71.6578
-4 | -0.3449 | 0.00551 | -0.0191 | -62.5953
-3 | -0.2303 | 0.00532 | -0.0195 | -43.2895
-2.5 | -0.173 | 0.00528 | -0.0197 | -32.7652
-2 | -0.1158 | 0.00534 | -0.02 | -21.6854
-1.5 | -0.0584 | 0.00532 | -0.0203 | -10.9774
-1 | -0.0012 | 0.00539 | -0.0206 | -0.22263
-0.5 | 0.0557 | 0.0053 | -0.0208 | 10.5094
0 | 0.1129 | 0.00538 | -0.0211 | 20.9851
0.5 | 0.17 | 0.00544 | -0.0214 | 31.25
1 | 0.2267 | 0.00559 | -0.0217 | 40.5546
1.5 | 0.2839 | 0.00556 | -0.022 | 51.0612
2.5 | 0.3983 | 0.00553 | -0.0227 | 72.0253
3 | 0.4553 | 0.00552 | -0.023 | 82.4819
3.5 | 0.5122 | 0.00537 | -0.0233 | 95.3818
4 | 0.569 | 0.0053 | -0.0236 | 107.3585
4.5 | 0.6253 | 0.00514 | -0.0239 | 121.6537
5 | 0.6816 | 0.00529 | -0.024 | 128.8469
5.5 | 0.7371 | 0.00555 | -0.024 | 132.8108
6 | 0.7891 | 0.00571 | -0.0231 | 138.1961
6.5 | 0.8474 | 0.00602 | -0.0237 | 140.7641
7 | 0.9034 | 0.00633 | -0.0238 | 142.7172
7.5 | 0.9591 | 0.00666 | -0.0239 | 144.009
8.5 | 1.0692 | 0.00747 | -0.0239 | 143.1325
9 | 1.124 | 0.00787 | -0.0238 | 142.8208
9.5 | 1.1783 | 0.00831 | -0.0237 | 141.793
10 | 1.2317 | 0.00886 | -0.0234 | 139.0181
11 | 1.3367 | 0.01014 | -0.0226 | 131.8245
11.5 | 1.3885 | 0.01078 | -0.0222 | 128.8033
12 | 1.4397 | 0.01148 | -0.0216 | 125.4094
12.5 | 1.4899 | 0.01224 | -0.0209 | 121.7239
13 | 1.5392 | 0.01305 | -0.0202 | 117.9464
13.5 | 1.5875 | 0.01393 | -0.0192 | 113.9627
14 | 1.6344 | 0.01488 | -0.0182 | 109.8387
14.5 | 1.6797 | 0.01593 | -0.0169 | 105.4426
15 | 1.723 | 0.01707 | -0.0154 | 100.9373
15.5 | 1.7638 | 0.01835 | -0.0136 | 96.1199
16 | 1.8008 | 0.0198 | -0.0114 | 90.9495
16.5 | 1.832 | 0.02155 | -0.0086 | 85.0116
17 | 1.8519 | 0.02364 | -0.0043 | 78.3376
17.5 | 1.8514 | 0.02624 | 0.0021 | 70.5564
18 | 1.8482 | 0.02992 | 0.0062 | 61.7714
18.5 | 1.8294 | 0.03623 | 0.0078 | 50.4941
19 | 1.8127 | 0.044 | 0.0058 | 41.1977
19.5 | 1.7819 | 0.05506 | 0.0004 | 32.3629
20 | 1.7296 | 0.07007 | -0.0076 | 24.6839

## 149. Re 20M Mach 0.25 (1)
BIGFOIL.COM POLAR EXPORT
usa49
USA 49 |  |  |  | Cl Max: | 1.097 | at alpha= | 9.5 | deg
JavaFoil+Calcfoil stall+Eppler ext transition |  |  |  | L/D Max: | 119.543 | at alpha= | 8 | deg
Re: | 20000000 |  |  | Cd Min: | 0.00657 | at alpha= | -1.5 | deg
Mach: | 0.25 |  |  | Cl=0 at alpha= | -1.4911 | deg
|  |  |  | @ Cl=0.1, Cd= | 0.0069137
|  |  |  | @ Cl=0.4, Cd= | 0.11123
|  |  |  | @ Cl=0.6, Cd= | 0.11123
alpha (deg) | Cl | Cd | Cm | Cl/Cd
-13.5 | -0.078 | 0.0711 | 0.004 | -1.099
-13 | -0.185 | 0.06871 | 0.003 | -2.692
-12.5 | -0.248 | 0.05907 | 0.002 | -4.199
-12 | -0.303 | 0.0537 | 0.001 | -5.639
-11.5 | -0.344 | 0.05932 | 0 | -5.806
-11 | -0.386 | 0.05699 | 0 | -6.764
-10.5 | -0.428 | 0.04706 | -0.001 | -9.097
-10 | -0.446 | 0.05444 | -0.002 | -8.189
-9.5 | -0.464 | 0.05373 | -0.003 | -8.629
-9 | -0.499 | 0.03518 | -0.005 | -14.18
-8.5 | -0.581 | 0.00925 | -0.007 | -62.825
-8 | -0.576 | 0.00863 | -0.008 | -66.732
-7.5 | -0.561 | 0.00888 | -0.01 | -63.153
-7 | -0.538 | 0.00825 | -0.011 | -65.22
-6.5 | -0.507 | 0.00794 | -0.012 | -63.85
-6 | -0.469 | 0.00771 | -0.013 | -60.902
-5.5 | -0.427 | 0.00741 | -0.015 | -57.591
-5 | -0.38 | 0.00723 | -0.016 | -52.586
-4.5 | -0.33 | 0.00704 | -0.017 | -46.917
-4 | -0.278 | 0.00723 | -0.018 | -38.523
-3.5 | -0.224 | 0.00718 | -0.019 | -31.287
-3 | -0.169 | 0.00681 | -0.021 | -24.876
-2.5 | -0.114 | 0.00702 | -0.022 | -16.193
-2 | -0.058 | 0.00691 | -0.023 | -8.357
-1.5 | -0.001 | 0.00657 | -0.024 | -0.221
-1 | 0.055 | 0.00659 | -0.025 | 8.365
-0.5 | 0.112 | 0.007 | -0.026 | 15.98
0 | 0.17 | 0.00706 | -0.027 | 24.085
0.5 | 0.228 | 0.00709 | -0.029 | 32.083
1 | 0.285 | 0.00711 | -0.03 | 40.123
1.5 | 0.343 | 0.0072 | -0.031 | 47.645
2 | 0.401 | 0.00753 | -0.032 | 53.21
2.5 | 0.458 | 0.00765 | -0.033 | 59.903
3 | 0.515 | 0.00697 | -0.034 | 73.974
3.5 | 0.572 | 0.00705 | -0.035 | 81.196
4 | 0.629 | 0.00681 | -0.036 | 92.357
4.5 | 0.685 | 0.00788 | -0.037 | 86.931
5 | 0.74 | 0.00738 | -0.038 | 100.352
5.5 | 0.795 | 0.00843 | -0.039 | 94.304
6 | 0.848 | 0.00771 | -0.04 | 110.037
6.5 | 0.9 | 0.00791 | -0.041 | 113.742
7 | 0.95 | 0.008 | -0.042 | 118.769
7.5 | 0.999 | 0.00846 | -0.043 | 118.058
8 | 1.042 | 0.00871 | -0.044 | 119.543
8.5 | 1.07 | 0.01038 | -0.045 | 103.149
9 | 1.089 | 0.01083 | -0.045 | 100.605
9.5 | 1.097 | 0.01163 | -0.046 | 94.303
10 | 1.092 | 0.01256 | -0.047 | 86.951
10.5 | 1.074 | 0.01347 | -0.048 | 79.718
11 | 1.029 | 0.01537 | -0.048 | 66.977
11.5 | 0.824 | 0.06299 | -0.034 | 13.082
12 | 0.756 | 0.07747 | -0.028 | 9.765
12.5 | 0.697 | 0.0841 | -0.028 | 8.287
13 | 0.629 | 0.08948 | -0.028 | 7.032
13.5 | 0.554 | 0.09724 | -0.027 | 5.697
14 | 0.473 | 0.10712 | -0.027 | 4.413
14.5 | 0.387 | 0.11123 | -0.028 | 3.479

## 150. Re 20M Mach 0.25 (2)
BIGFOIL.COM POLAR EXPORT
usa49
USA 49 |  |  |  | Cl Max: | 1.5604 | at alpha= | 13 | deg
XFOIL ncrit=9 |  |  |  | L/D Max: | 143.395 | at alpha= | 7 | deg
Re: | 20000000 |  |  | Cd Min: | 0.18686 | at alpha= | 18 | deg
Mach: | 0.25 |  |  | Cl=0 at alpha= | -0.98853 | deg
|  |  |  | @ Cl=0.1, Cd= | 0.0053676
|  |  |  | @ Cl=0.4, Cd= | 0.0055518
|  |  |  | @ Cl=0.6, Cd= | 0.0052908
alpha (deg) | Cl | Cd | Cm | Cl/Cd
-12.5 | -0.6994 | 0.14441 | 0.0366 | -4.8432
-12 | -0.6914 | 0.13644 | 0.0333 | -5.0674
-11.5 | -0.6848 | 0.12839 | 0.03 | -5.3337
-11 | -0.6782 | 0.12043 | 0.0267 | -5.6315
-10.5 | -0.6734 | 0.11215 | 0.0231 | -6.0045
-10 | -0.6699 | 0.10373 | 0.0192 | -6.4581
-9.5 | -0.6685 | 0.09499 | 0.0148 | -7.0376
-9 | -0.6708 | 0.08558 | 0.0092 | -7.8383
-8.5 | -0.6856 | 0.07428 | -0.0014 | -9.2299
-7.5 | -0.7667 | 0.0102 | -0.0243 | -75.1667
-7 | -0.7122 | 0.00814 | -0.0229 | -87.4939
-6.5 | -0.6546 | 0.00705 | -0.0219 | -92.8511
-6 | -0.596 | 0.00649 | -0.0212 | -91.8336
-5.5 | -0.5366 | 0.00613 | -0.0208 | -87.5367
-5 | -0.477 | 0.0058 | -0.0204 | -82.2414
-4.5 | -0.4172 | 0.00569 | -0.0203 | -73.3216
-4 | -0.3574 | 0.00557 | -0.0203 | -64.1652
-3.5 | -0.2978 | 0.00547 | -0.0203 | -54.4424
-3 | -0.2382 | 0.00535 | -0.0204 | -44.5234
-2.5 | -0.1787 | 0.00529 | -0.0205 | -33.7807
-2 | -0.1195 | 0.00536 | -0.0207 | -22.2948
-1.5 | -0.0602 | 0.00533 | -0.0209 | -11.2946
-0.5 | 0.0575 | 0.00531 | -0.0215 | 10.8286
0 | 0.1165 | 0.00539 | -0.0217 | 21.6141
0.5 | 0.1753 | 0.00549 | -0.022 | 31.9308
1 | 0.2338 | 0.00561 | -0.0223 | 41.6756
1.5 | 0.2928 | 0.00557 | -0.0226 | 52.5673
2.5 | 0.4109 | 0.00555 | -0.0232 | 74.036
3 | 0.4699 | 0.00552 | -0.0234 | 85.1268
3.5 | 0.5288 | 0.00538 | -0.0237 | 98.29
4 | 0.5878 | 0.00532 | -0.0239 | 110.4887
4.5 | 0.6463 | 0.00518 | -0.024 | 124.7683
5.5 | 0.7627 | 0.00565 | -0.0237 | 134.9912
6 | 0.8192 | 0.00584 | -0.023 | 140.274
6.5 | 0.8788 | 0.0062 | -0.023 | 141.7419
7 | 0.9378 | 0.00654 | -0.0227 | 143.3945
7.5 | 0.9963 | 0.00701 | -0.0223 | 142.1255
8.5 | 1.1138 | 0.00787 | -0.0213 | 141.5248
9 | 1.1719 | 0.00844 | -0.0206 | 138.8507
9.5 | 1.2288 | 0.00925 | -0.0195 | 132.8432
10 | 1.2857 | 0.01004 | -0.0183 | 128.0578
10.5 | 1.3416 | 0.01097 | -0.0169 | 122.2972
11 | 1.3962 | 0.01209 | -0.0152 | 115.4839
11.5 | 1.4491 | 0.01343 | -0.0132 | 107.9002
12 | 1.4985 | 0.01517 | -0.0108 | 98.7805
12.5 | 1.5395 | 0.01781 | -0.0074 | 86.4402
13 | 1.5604 | 0.02235 | -0.0023 | 69.8166
13.5 | 1.5492 | 0.02907 | 0.0045 | 53.2921
14 | 1.5077 | 0.0359 | 0.0126 | 41.9972
14.5 | 1.4699 | 0.04437 | 0.013 | 33.1282
15 | 1.4341 | 0.05607 | 0.0061 | 25.577
15.5 | 1.4008 | 0.06962 | -0.0037 | 20.1207
16 | 1.3681 | 0.08392 | -0.0135 | 16.3024
16.5 | 1.3318 | 0.09934 | -0.0232 | 13.4065
17 | 1.2907 | 0.11585 | -0.0328 | 11.1411
17.5 | 1.069 | 0.17444 | -0.068 | 6.1282
18 | 1.0621 | 0.18686 | -0.0752 | 5.6839

## 151. Re 20M Mach 0.50 (1)
BIGFOIL.COM POLAR EXPORT
usa49
USA 49 |  |  |  | Cl Max: | 1.169 | at alpha= | 20 | deg
JavaFoil+Calcfoil stall+Eppler ext transition |  |  |  | L/D Max: | 112.116 | at alpha= | 6.5 | deg
Re: | 20000000 |  |  | Cd Min: | 0.00661 | at alpha= | -1 | deg
Mach: | 0.5 |  |  | Cl=0 at alpha= | -1.4844 | deg
|  |  |  | @ Cl=0.1, Cd= | 0.0068995
|  |  |  | @ Cl=0.4, Cd= | 0.0075677
|  |  |  | @ Cl=0.6, Cd= | 0.0071287
alpha (deg) | Cl | Cd | Cm | Cl/Cd
-20 | -0.867 | 0.16643 | 0.015 | -5.207
-19.5 | -0.845 | 0.15611 | 0.014 | -5.413
-19 | -0.823 | 0.15181 | 0.013 | -5.424
-18.5 | -0.802 | 0.14801 | 0.013 | -5.42
-18 | -0.781 | 0.14003 | 0.012 | -5.58
-17.5 | -0.764 | 0.12335 | 0.011 | -6.19
-17 | -0.743 | 0.115 | 0.011 | -6.458
-16.5 | -0.721 | 0.10904 | 0.01 | -6.613
-16 | -0.699 | 0.10342 | 0.009 | -6.759
-15.5 | -0.676 | 0.09948 | 0.008 | -6.797
-15 | -0.653 | 0.09634 | 0.007 | -6.782
-14.5 | -0.63 | 0.09286 | 0.006 | -6.782
-14 | -0.606 | 0.08911 | 0.005 | -6.803
-13.5 | -0.582 | 0.08732 | 0.004 | -6.67
-13 | -0.56 | 0.08794 | 0.003 | -6.366
-12.5 | -0.538 | 0.08138 | 0.002 | -6.611
-12 | -0.517 | 0.07261 | 0.001 | -7.12
-11.5 | -0.495 | 0.06638 | 0 | -7.462
-11 | -0.475 | 0.05933 | -0.001 | -8.01
-10.5 | -0.463 | 0.04575 | -0.002 | -10.119
-10 | -0.482 | 0.01788 | -0.003 | -26.969
-9.5 | -0.393 | 0.06636 | -0.002 | -5.922
-9 | -0.369 | 0.0619 | -0.003 | -5.968
-8.5 | -0.347 | 0.05589 | -0.004 | -6.208
-8 | -0.325 | 0.05039 | -0.005 | -6.443
-7.5 | -0.303 | 0.04419 | -0.007 | -6.86
-7 | -0.29 | 0.03149 | -0.009 | -9.197
-6.5 | -0.307 | 0.00926 | -0.013 | -33.174
-6 | -0.446 | 0.00861 | -0.015 | -51.78
-5.5 | -0.447 | 0.00805 | -0.016 | -55.501
-5 | -0.412 | 0.00767 | -0.018 | -53.742
-4.5 | -0.364 | 0.00731 | -0.019 | -49.865
-4 | -0.309 | 0.00733 | -0.02 | -42.183
-3.5 | -0.25 | 0.00696 | -0.022 | -35.967
-3 | -0.189 | 0.00727 | -0.023 | -25.995
-2.5 | -0.127 | 0.00716 | -0.024 | -17.746
-2 | -0.065 | 0.00698 | -0.026 | -9.246
-1.5 | -0.002 | 0.00704 | -0.027 | -0.23
-1 | 0.062 | 0.00661 | -0.028 | 9.325
-0.5 | 0.125 | 0.00709 | -0.029 | 17.646
0 | 0.19 | 0.00717 | -0.031 | 26.503
0.5 | 0.254 | 0.00769 | -0.032 | 33.075
1 | 0.319 | 0.00723 | -0.033 | 44.065
1.5 | 0.383 | 0.00762 | -0.034 | 50.279
2 | 0.448 | 0.00742 | -0.036 | 60.283
2.5 | 0.512 | 0.00764 | -0.037 | 66.97
3 | 0.575 | 0.00722 | -0.038 | 79.65
3.5 | 0.638 | 0.00699 | -0.039 | 91.317
4 | 0.7 | 0.00716 | -0.04 | 97.673
4.5 | 0.76 | 0.00839 | -0.041 | 90.535
5 | 0.818 | 0.00898 | -0.043 | 91.059
5.5 | 0.873 | 0.00926 | -0.044 | 94.32
6 | 0.924 | 0.00841 | -0.045 | 109.872
6.5 | 0.97 | 0.00865 | -0.046 | 112.116
7 | 1.006 | 0.00911 | -0.047 | 110.43
7.5 | 1.03 | 0.01103 | -0.048 | 93.391
8 | 1.008 | 0.01202 | -0.049 | 83.837
8.5 | 0.523 | 0.06465 | -0.025 | 8.095
9 | 0.553 | 0.05564 | -0.028 | 9.938
9.5 | 0.58 | 0.05992 | -0.028 | 9.673
10 | 0.606 | 0.06482 | -0.029 | 9.351
10.5 | 0.633 | 0.07131 | -0.029 | 8.874
11 | 0.66 | 0.07584 | -0.029 | 8.7
11.5 | 0.687 | 0.07531 | -0.03 | 9.119
12 | 0.714 | 0.07843 | -0.031 | 9.101
12.5 | 0.741 | 0.08478 | -0.031 | 8.735
13 | 0.768 | 0.08833 | -0.032 | 8.69
13.5 | 0.795 | 0.09217 | -0.032 | 8.62
14 | 0.825 | 0.09509 | -0.035 | 8.675
14.5 | 0.87 | 0.08805 | -0.041 | 9.878
15 | 0.915 | 0.0805 | -0.046 | 11.372
15.5 | 0.953 | 0.07819 | -0.048 | 12.191
16 | 0.984 | 0.0806 | -0.049 | 12.207
16.5 | 1.014 | 0.08321 | -0.049 | 12.185
17 | 1.039 | 0.09016 | -0.049 | 11.522
17.5 | 1.064 | 0.09609 | -0.05 | 11.076
18 | 1.07 | 0.12085 | -0.046 | 8.854
18.5 | 1.078 | 0.15402 | -0.042 | 6.998
19 | 1.111 | 0.15048 | -0.044 | 7.381
19.5 | 1.14 | 0.1527 | -0.045 | 7.465
20 | 1.169 | 0.16013 | -0.046 | 7.302

## 152. Re 20M Mach 0.50 (2)
BIGFOIL.COM POLAR EXPORT
usa49
USA 49 |  |  |  | Cl Max: | 1.0955 | at alpha= | 7.5 | deg
XFOIL ncrit=9 |  |  |  | L/D Max: | 146.217 | at alpha= | 6 | deg
Re: | 20000000 |  |  | Cd Min: | 0.13759 | at alpha= | 12.5 | deg
Mach: | 0.5 |  |  | Cl=0 at alpha= | -0.99325 | deg
|  |  |  | @ Cl=0.1, Cd= | 0.0054779
|  |  |  | @ Cl=0.4, Cd= | 0.00562
|  |  |  | @ Cl=0.6, Cd= | 0.005485
alpha (deg) | Cl | Cd | Cm | Cl/Cd
-6 | -0.5693 | 0.0451 | -0.0281 | -12.6231
-5.5 | -0.5445 | 0.03302 | -0.033 | -16.49
-5 | -0.513 | 0.02138 | -0.0333 | -23.9944
-4.5 | -0.4712 | 0.01231 | -0.0307 | -38.2778
-4 | -0.4156 | 0.00661 | -0.0274 | -62.8744
-3.5 | -0.3452 | 0.00583 | -0.0258 | -59.211
-3 | -0.2747 | 0.00559 | -0.0249 | -49.1413
-2.5 | -0.2051 | 0.00536 | -0.0243 | -38.2649
-2 | -0.1366 | 0.00541 | -0.0241 | -25.2495
-1.5 | -0.0684 | 0.00537 | -0.024 | -12.7374
-1 | -0.0009 | 0.00544 | -0.0241 | -0.16544
0 | 0.1324 | 0.00549 | -0.0244 | 24.1166
0.5 | 0.1987 | 0.00577 | -0.0246 | 34.4367
1 | 0.2656 | 0.00572 | -0.0248 | 46.4336
1.5 | 0.3328 | 0.00565 | -0.025 | 58.9027
2 | 0.4001 | 0.00562 | -0.0252 | 71.1922
2.5 | 0.4678 | 0.00564 | -0.0252 | 82.9433
3 | 0.5358 | 0.00556 | -0.0252 | 96.3669
3.5 | 0.6043 | 0.00548 | -0.025 | 110.2737
4 | 0.6734 | 0.00543 | -0.0246 | 124.0147
4.5 | 0.7424 | 0.00545 | -0.0238 | 136.2202
5 | 0.812 | 0.00584 | -0.0226 | 139.0411
5.5 | 0.8797 | 0.00611 | -0.0203 | 143.9771
6 | 0.9548 | 0.00653 | -0.0189 | 146.2175
6.5 | 1.0283 | 0.00732 | -0.0161 | 140.4781
7 | 1.0841 | 0.01089 | -0.0101 | 99.55
7.5 | 1.0955 | 0.02021 | -0.0027 | 54.2058
8 | 1.083 | 0.02994 | 0.0036 | 36.1723
8.5 | 1.0517 | 0.03801 | 0.0088 | 27.669
9 | 1.0162 | 0.04735 | 0.0049 | 21.4615
9.5 | 0.9933 | 0.0614 | -0.0094 | 16.1775
10 | 0.9757 | 0.07608 | -0.0206 | 12.8247
10.5 | 0.9595 | 0.0894 | -0.0275 | 10.7327
11 | 0.9436 | 0.10164 | -0.0339 | 9.2837
11.5 | 0.93 | 0.11362 | -0.04 | 8.1852
12 | 0.9192 | 0.1255 | -0.0459 | 7.3243
12.5 | 0.9111 | 0.13759 | -0.052 | 6.6218