## index
index | Re | Mach | Datasource
1 | 50000 | 0 | JavaFoil+Calcfoil stall+Eppler ext transition
2 | 50000 | 0 | XFOIL ncrit=9
3 | 50000 | 0.1 | JavaFoil+Calcfoil stall+Eppler ext transition
4 | 50000 | 0.1 | XFOIL ncrit=9
5 | 50000 | 0.25 | JavaFoil+Calcfoil stall+Eppler ext transition
6 | 50000 | 0.25 | XFOIL ncrit=9
7 | 50000 | 0.5 | JavaFoil+Calcfoil stall+Eppler ext transition
8 | 50000 | 0.5 | XFOIL ncrit=9
9 | 100000 | 0 | JavaFoil+Calcfoil stall+Eppler ext transition
10 | 100000 | 0 | XFOIL ncrit=9
11 | 100000 | 0.1 | JavaFoil+Calcfoil stall+Eppler ext transition
12 | 100000 | 0.1 | XFOIL ncrit=9
13 | 100000 | 0.25 | JavaFoil+Calcfoil stall+Eppler ext transition
14 | 100000 | 0.25 | XFOIL ncrit=9
15 | 100000 | 0.5 | JavaFoil+Calcfoil stall+Eppler ext transition
16 | 100000 | 0.5 | XFOIL ncrit=9
17 | 250000 | 0 | JavaFoil+Calcfoil stall+Eppler ext transition
18 | 250000 | 0 | XFOIL ncrit=9
19 | 250000 | 0.1 | JavaFoil+Calcfoil stall+Eppler ext transition
20 | 250000 | 0.1 | XFOIL ncrit=9
21 | 250000 | 0.25 | JavaFoil+Calcfoil stall+Eppler ext transition
22 | 250000 | 0.25 | XFOIL ncrit=9
23 | 250000 | 0.5 | JavaFoil+Calcfoil stall+Eppler ext transition
24 | 250000 | 0.5 | XFOIL ncrit=9
25 | 500000 | 0 | JavaFoil+Calcfoil stall+Eppler ext transition
26 | 500000 | 0 | XFOIL ncrit=9
27 | 500000 | 0.1 | JavaFoil+Calcfoil stall+Eppler ext transition
28 | 500000 | 0.1 | XFOIL ncrit=9
29 | 500000 | 0.25 | JavaFoil+Calcfoil stall+Eppler ext transition
30 | 500000 | 0.25 | XFOIL ncrit=9
31 | 500000 | 0.5 | JavaFoil+Calcfoil stall+Eppler ext transition
32 | 500000 | 0.5 | XFOIL ncrit=9
33 | 750000 | 0 | JavaFoil+Calcfoil stall+Eppler ext transition
34 | 750000 | 0 | XFOIL ncrit=9
35 | 750000 | 0.1 | JavaFoil+Calcfoil stall+Eppler ext transition
36 | 750000 | 0.1 | XFOIL ncrit=9
37 | 750000 | 0.25 | JavaFoil+Calcfoil stall+Eppler ext transition
38 | 750000 | 0.25 | XFOIL ncrit=9
39 | 750000 | 0.5 | JavaFoil+Calcfoil stall+Eppler ext transition
40 | 750000 | 0.5 | XFOIL ncrit=9
41 | 1000000 | 0 | JavaFoil+Calcfoil stall+Eppler ext transition
42 | 1000000 | 0 | XFOIL ncrit=9
43 | 1000000 | 0.1 | JavaFoil+Calcfoil stall+Eppler ext transition
44 | 1000000 | 0.1 | XFOIL ncrit=9
45 | 1000000 | 0.25 | JavaFoil+Calcfoil stall+Eppler ext transition
46 | 1000000 | 0.25 | XFOIL ncrit=9
47 | 1000000 | 0.5 | JavaFoil+Calcfoil stall+Eppler ext transition
48 | 1000000 | 0.5 | XFOIL ncrit=9
49 | 2000000 | 0 | JavaFoil+Calcfoil stall+Eppler ext transition
50 | 2000000 | 0 | XFOIL ncrit=9
51 | 2000000 | 0.1 | JavaFoil+Calcfoil stall+Eppler ext transition
52 | 2000000 | 0.1 | XFOIL ncrit=9
53 | 2000000 | 0.25 | JavaFoil+Calcfoil stall+Eppler ext transition
54 | 2000000 | 0.25 | XFOIL ncrit=9
55 | 2000000 | 0.5 | JavaFoil+Calcfoil stall+Eppler ext transition
56 | 2000000 | 0.5 | XFOIL ncrit=9
57 | 3000000 | 0 | JavaFoil+Calcfoil stall+Eppler ext transition
58 | 3000000 | 0 | XFOIL ncrit=9
59 | 3000000 | 0.1 | JavaFoil+Calcfoil stall+Eppler ext transition
60 | 3000000 | 0.1 | XFOIL ncrit=9
61 | 3000000 | 0.25 | JavaFoil+Calcfoil stall+Eppler ext transition
62 | 3000000 | 0.25 | XFOIL ncrit=9
63 | 3000000 | 0.5 | JavaFoil+Calcfoil stall+Eppler ext transition
64 | 3000000 | 0.5 | XFOIL ncrit=9
65 | 4000000 | 0 | JavaFoil+Calcfoil stall+Eppler ext transition
66 | 4000000 | 0 | XFOIL ncrit=9
67 | 4000000 | 0.1 | JavaFoil+Calcfoil stall+Eppler ext transition
68 | 4000000 | 0.1 | XFOIL ncrit=9
69 | 4000000 | 0.25 | JavaFoil+Calcfoil stall+Eppler ext transition
70 | 4000000 | 0.25 | XFOIL ncrit=9
71 | 4000000 | 0.5 | JavaFoil+Calcfoil stall+Eppler ext transition
72 | 4000000 | 0.5 | XFOIL ncrit=9
73 | 5000000 | 0 | JavaFoil+Calcfoil stall+Eppler ext transition
74 | 5000000 | 0 | XFOIL ncrit=9
75 | 5000000 | 0.1 | JavaFoil+Calcfoil stall+Eppler ext transition
76 | 5000000 | 0.1 | XFOIL ncrit=9
77 | 5000000 | 0.25 | JavaFoil+Calcfoil stall+Eppler ext transition
78 | 5000000 | 0.25 | XFOIL ncrit=9
79 | 5000000 | 0.5 | JavaFoil+Calcfoil stall+Eppler ext transition
80 | 5000000 | 0.5 | XFOIL ncrit=9
81 | 6000000 | 0 | JavaFoil+Calcfoil stall+Eppler ext transition
82 | 6000000 | 0 | XFOIL ncrit=9
83 | 6000000 | 0.1 | JavaFoil+Calcfoil stall+Eppler ext transition
84 | 6000000 | 0.1 | XFOIL ncrit=9
85 | 6000000 | 0.25 | JavaFoil+Calcfoil stall+Eppler ext transition
86 | 6000000 | 0.25 | XFOIL ncrit=9
87 | 6000000 | 0.5 | JavaFoil+Calcfoil stall+Eppler ext transition
88 | 6000000 | 0.5 | XFOIL ncrit=9
89 | 7000000 | 0 | JavaFoil+Calcfoil stall+Eppler ext transition
90 | 7000000 | 0 | XFOIL ncrit=9
91 | 7000000 | 0.1 | JavaFoil+Calcfoil stall+Eppler ext transition
92 | 7000000 | 0.1 | XFOIL ncrit=9
93 | 7000000 | 0.25 | JavaFoil+Calcfoil stall+Eppler ext transition
94 | 7000000 | 0.25 | XFOIL ncrit=9
95 | 7000000 | 0.5 | JavaFoil+Calcfoil stall+Eppler ext transition
96 | 7000000 | 0.5 | XFOIL ncrit=9
97 | 8000000 | 0 | JavaFoil+Calcfoil stall+Eppler ext transition
98 | 8000000 | 0 | XFOIL ncrit=9
99 | 8000000 | 0.1 | JavaFoil+Calcfoil stall+Eppler ext transition
100 | 8000000 | 0.1 | XFOIL ncrit=9
101 | 8000000 | 0.25 | JavaFoil+Calcfoil stall+Eppler ext transition
102 | 8000000 | 0.25 | XFOIL ncrit=9
103 | 8000000 | 0.5 | JavaFoil+Calcfoil stall+Eppler ext transition
104 | 8000000 | 0.5 | XFOIL ncrit=9
105 | 10000000 | 0 | JavaFoil+Calcfoil stall+Eppler ext transition
106 | 10000000 | 0 | XFOIL ncrit=9
107 | 10000000 | 0.1 | JavaFoil+Calcfoil stall+Eppler ext transition
108 | 10000000 | 0.1 | XFOIL ncrit=9
109 | 10000000 | 0.25 | JavaFoil+Calcfoil stall+Eppler ext transition
110 | 10000000 | 0.25 | XFOIL ncrit=9
111 | 10000000 | 0.5 | JavaFoil+Calcfoil stall+Eppler ext transition
112 | 10000000 | 0.5 | XFOIL ncrit=9
113 | 12000000 | 0 | JavaFoil+Calcfoil stall+Eppler ext transition
114 | 12000000 | 0 | XFOIL ncrit=9
115 | 12000000 | 0.1 | JavaFoil+Calcfoil stall+Eppler ext transition
116 | 12000000 | 0.1 | XFOIL ncrit=9
117 | 12000000 | 0.25 | JavaFoil+Calcfoil stall+Eppler ext transition
118 | 12000000 | 0.25 | XFOIL ncrit=9
119 | 12000000 | 0.5 | JavaFoil+Calcfoil stall+Eppler ext transition
120 | 12000000 | 0.5 | XFOIL ncrit=9
121 | 14000000 | 0 | JavaFoil+Calcfoil stall+Eppler ext transition
122 | 14000000 | 0 | XFOIL ncrit=9
123 | 14000000 | 0.1 | JavaFoil+Calcfoil stall+Eppler ext transition
124 | 14000000 | 0.1 | XFOIL ncrit=9
125 | 14000000 | 0.25 | JavaFoil+Calcfoil stall+Eppler ext transition
126 | 14000000 | 0.25 | XFOIL ncrit=9
127 | 14000000 | 0.5 | JavaFoil+Calcfoil stall+Eppler ext transition
128 | 14000000 | 0.5 | XFOIL ncrit=9
129 | 16000000 | 0 | JavaFoil+Calcfoil stall+Eppler ext transition
130 | 16000000 | 0 | XFOIL ncrit=9
131 | 16000000 | 0.1 | JavaFoil+Calcfoil stall+Eppler ext transition
132 | 16000000 | 0.1 | XFOIL ncrit=9
133 | 16000000 | 0.25 | JavaFoil+Calcfoil stall+Eppler ext transition
134 | 16000000 | 0.25 | XFOIL ncrit=9
135 | 16000000 | 0.5 | JavaFoil+Calcfoil stall+Eppler ext transition
136 | 16000000 | 0.5 | XFOIL ncrit=9
137 | 18000000 | 0 | JavaFoil+Calcfoil stall+Eppler ext transition
138 | 18000000 | 0 | XFOIL ncrit=9
139 | 18000000 | 0.1 | JavaFoil+Calcfoil stall+Eppler ext transition
140 | 18000000 | 0.1 | XFOIL ncrit=9
141 | 18000000 | 0.25 | JavaFoil+Calcfoil stall+Eppler ext transition
142 | 18000000 | 0.25 | XFOIL ncrit=9
143 | 18000000 | 0.5 | JavaFoil+Calcfoil stall+Eppler ext transition
144 | 18000000 | 0.5 | XFOIL ncrit=9
145 | 20000000 | 0 | JavaFoil+Calcfoil stall+Eppler ext transition
146 | 20000000 | 0 | XFOIL ncrit=9
147 | 20000000 | 0.1 | JavaFoil+Calcfoil stall+Eppler ext transition
148 | 20000000 | 0.1 | XFOIL ncrit=9
149 | 20000000 | 0.25 | JavaFoil+Calcfoil stall+Eppler ext transition
150 | 20000000 | 0.25 | XFOIL ncrit=9
151 | 20000000 | 0.5 | JavaFoil+Calcfoil stall+Eppler ext transition
152 | 20000000 | 0.5 | XFOIL ncrit=9

## 1. Re 50k Mach 0.00 (1)
BIGFOIL.COM POLAR EXPORT
GA 40-420
GA 40-420 |  |  |  | Cl Max: | 1.561 | at alpha= | 11 | deg
JavaFoil+Calcfoil stall+Eppler ext transition |  |  |  | L/D Max: | 33.121 | at alpha= | 8 | deg
Re: | 50000 |  |  | Cd Min: | 0.02206 | at alpha= | -3 | deg
Mach: | 0 |  |  | Cl=0 at alpha= | -3.0403 | deg
|  |  |  | @ Cl=0.1, Cd= | 0.022261
|  |  |  | @ Cl=0.4, Cd= | 0.024893
|  |  |  | @ Cl=0.6, Cd= | 0.026392
alpha (deg) | Cl | Cd | Cm | Cl/Cd
-20 | -0.771 | 0.28747 | -0.006 | -2.682
-19.5 | -0.784 | 0.27779 | -0.006 | -2.822
-19 | -0.795 | 0.25883 | -0.007 | -3.073
-18.5 | -0.806 | 0.24124 | -0.007 | -3.341
-18 | -0.815 | 0.22345 | -0.008 | -3.647
-17.5 | -0.822 | 0.21833 | -0.008 | -3.766
-17 | -0.828 | 0.20148 | -0.008 | -4.108
-16.5 | -0.831 | 0.19239 | -0.009 | -4.32
-16 | -0.832 | 0.18195 | -0.009 | -4.575
-15.5 | -0.832 | 0.17015 | -0.011 | -4.891
-15 | -0.829 | 0.15779 | -0.011 | -5.251
-14.5 | -0.822 | 0.14561 | -0.012 | -5.646
-14 | -0.813 | 0.13811 | -0.012 | -5.887
-13.5 | -0.801 | 0.12995 | -0.013 | -6.163
-13 | -0.786 | 0.12209 | -0.013 | -6.436
-12.5 | -0.768 | 0.11345 | -0.014 | -6.767
-12 | -0.746 | 0.10688 | -0.014 | -6.984
-11.5 | -0.722 | 0.09897 | -0.015 | -7.297
-11 | -0.696 | 0.09066 | -0.016 | -7.672
-10.5 | -0.665 | 0.08819 | -0.016 | -7.539
-10 | -0.632 | 0.08333 | -0.016 | -7.586
-9.5 | -0.597 | 0.07764 | -0.017 | -7.688
-9 | -0.559 | 0.0725 | -0.017 | -7.715
-8.5 | -0.52 | 0.0684 | -0.018 | -7.599
-8 | -0.478 | 0.0643 | -0.019 | -7.434
-7.5 | -0.435 | 0.06084 | -0.019 | -7.143
-7 | -0.389 | 0.05717 | -0.02 | -6.812
-6.5 | -0.343 | 0.05412 | -0.021 | -6.34
-6 | -0.295 | 0.05125 | -0.022 | -5.764
-5.5 | -0.247 | 0.04876 | -0.023 | -5.061
-5 | -0.198 | 0.04654 | -0.024 | -4.244
-4.5 | -0.148 | 0.0447 | -0.025 | -3.305
-4 | -0.118 | 0.02263 | -0.051 | -5.206
-3.5 | -0.057 | 0.02234 | -0.053 | -2.534
-3 | 0.005 | 0.02206 | -0.054 | 0.231
-2.5 | 0.065 | 0.02237 | -0.053 | 2.915
-2 | 0.126 | 0.02218 | -0.054 | 5.689
-1.5 | 0.187 | 0.0221 | -0.056 | 8.469
-1 | 0.248 | 0.02209 | -0.057 | 11.236
-0.5 | 0.31 | 0.0221 | -0.058 | 14.01
0 | 0.358 | 0.02464 | -0.059 | 14.538
0.5 | 0.416 | 0.02499 | -0.06 | 16.667
1 | 0.475 | 0.02541 | -0.062 | 18.678
1.5 | 0.533 | 0.02582 | -0.063 | 20.637
2 | 0.591 | 0.0263 | -0.064 | 22.45
2.5 | 0.648 | 0.02688 | -0.065 | 24.114
3 | 0.706 | 0.02751 | -0.066 | 25.677
3.5 | 0.764 | 0.02822 | -0.068 | 27.06
4 | 0.821 | 0.02902 | -0.069 | 28.285
4.5 | 0.878 | 0.02985 | -0.07 | 29.428
5 | 0.935 | 0.03079 | -0.071 | 30.375
5.5 | 0.992 | 0.03173 | -0.072 | 31.277
6 | 1.04 | 0.0328 | -0.074 | 31.712
6.5 | 1.095 | 0.03393 | -0.075 | 32.273
7 | 1.149 | 0.03511 | -0.076 | 32.708
7.5 | 1.201 | 0.0364 | -0.078 | 32.996
8 | 1.252 | 0.03781 | -0.079 | 33.121
8.5 | 1.302 | 0.03938 | -0.08 | 33.056
9 | 1.389 | 0.04208 | -0.085 | 33.021
9.5 | 1.437 | 0.04401 | -0.086 | 32.651
10 | 1.481 | 0.04504 | -0.087 | 32.883
10.5 | 1.523 | 0.04716 | -0.088 | 32.287
11 | 1.561 | 0.04939 | -0.089 | 31.606
11.5 | 1.378 | 0.08614 | -0.047 | 16.002
12 | 1.408 | 0.0916 | -0.047 | 15.371
12.5 | 1.435 | 0.09786 | -0.046 | 14.664
13 | 1.459 | 0.10547 | -0.045 | 13.829
13.5 | 1.48 | 0.11206 | -0.044 | 13.208
14 | 1.499 | 0.11947 | -0.045 | 12.548
14.5 | 1.515 | 0.12879 | -0.044 | 11.762
15 | 1.53 | 0.13446 | -0.048 | 11.382
15.5 | 1.541 | 0.14316 | -0.049 | 10.764
16 | 1.547 | 0.15139 | -0.048 | 10.221

## 2. Re 50k Mach 0.00 (2)
BIGFOIL.COM POLAR EXPORT
GA 40-420
GA 40-420 |  |  |  | Cl Max: | 1.1658 | at alpha= | 16.5 | deg
XFOIL ncrit=9 |  |  |  | L/D Max: | 13.5931 | at alpha= | 16 | deg
Re: | 50000 |  |  | Cd Min: | 0.22723 | at alpha= | 20 | deg
Mach: | 0 |  |  | Cl=0 at alpha= | 3.8529 | deg
|  |  |  | @ Cl=0.1, Cd= | 0.07626
|  |  |  | @ Cl=0.4, Cd= | 0.11078
|  |  |  | @ Cl=0.6, Cd= | 0.13987
alpha (deg) | Cl | Cd | Cm | Cl/Cd
-12 | -0.3447 | 0.15704 | -0.0374 | -2.195
-11.5 | -0.3313 | 0.15172 | -0.0405 | -2.1836
-11 | -0.3299 | 0.14744 | -0.0404 | -2.2375
-10.5 | -0.327 | 0.14286 | -0.0413 | -2.289
-10 | -0.3219 | 0.138 | -0.04 | -2.3326
-9.5 | -0.3276 | 0.13401 | -0.0374 | -2.4446
-9 | -0.3476 | 0.13082 | -0.0328 | -2.6571
-8.5 | -0.577 | 0.11447 | -0.027 | -5.0406
-8 | -0.7687 | 0.09396 | -0.0267 | -8.1811
-7.5 | -0.8407 | 0.0824 | -0.0211 | -10.2027
-7 | -0.8712 | 0.07264 | -0.0157 | -11.9934
-6.5 | -0.8658 | 0.06566 | -0.0119 | -13.1861
-6 | -0.8504 | 0.05933 | -0.0084 | -14.3334
-5.5 | -0.8237 | 0.05442 | -0.0054 | -15.136
-5 | -0.7906 | 0.05108 | -0.0031 | -15.4777
-4.5 | -0.753 | 0.0483 | -0.0009 | -15.5901
-4 | -0.7129 | 0.04608 | 0.0009 | -15.4709
-3.5 | -0.671 | 0.04478 | 0.003 | -14.9844
-3 | -0.6339 | 0.04372 | 0.0057 | -14.4991
-2.5 | -0.6054 | 0.04125 | 0.0089 | -14.6764
-2 | -0.6268 | 0.04288 | 0.0336 | -14.6175
-1.5 | -0.2406 | 0.06511 | -0.0106 | -3.6953
-1 | -0.1717 | 0.06641 | -0.02 | -2.5855
-0.5 | -0.1661 | 0.06569 | -0.0166 | -2.5285
0 | -0.1609 | 0.06499 | -0.0131 | -2.4758
0.5 | -0.1566 | 0.06428 | -0.0093 | -2.4362
1 | -0.1378 | 0.06418 | -0.0084 | -2.1471
1.5 | -0.0871 | 0.06587 | -0.0135 | -1.3223
2 | -0.0575 | 0.06657 | -0.0141 | -0.86375
2.5 | -0.0301 | 0.06788 | -0.0141 | -0.44343
3 | -0.0161 | 0.06842 | -0.0114 | -0.23531
3.5 | -0.0096 | 0.06806 | -0.0071 | -0.14105
4 | 0.004 | 0.06863 | -0.0038 | 0.058284
4.5 | 0.0316 | 0.07059 | -0.0031 | 0.44766
5 | 0.0802 | 0.07499 | -0.0059 | 1.0695
5.5 | 0.1131 | 0.0771 | -0.0062 | 1.4669
6 | 0.1422 | 0.07914 | -0.0061 | 1.7968
7 | 0.203 | 0.08477 | -0.0068 | 2.3947
7.5 | 0.2344 | 0.08819 | -0.0076 | 2.6579
8 | 0.2665 | 0.09196 | -0.0087 | 2.898
8.5 | 0.2986 | 0.09597 | -0.0098 | 3.1114
9 | 0.3292 | 0.10007 | -0.011 | 3.2897
9.5 | 0.358 | 0.10422 | -0.0121 | 3.435
10 | 0.3853 | 0.10845 | -0.0132 | 3.5528
10.5 | 0.4135 | 0.11292 | -0.0145 | 3.6619
11 | 0.4445 | 0.11788 | -0.0161 | 3.7708
11.5 | 0.4857 | 0.12429 | -0.0187 | 3.9078
12 | 0.4931 | 0.128 | -0.019 | 3.8523
12.5 | 0.5206 | 0.13277 | -0.0205 | 3.9211
13 | 0.5388 | 0.13781 | -0.0219 | 3.9097
13.5 | 0.5657 | 0.14236 | -0.0231 | 3.9737
14 | 0.6754 | 0.13439 | -0.0183 | 5.0257
14.5 | 0.7299 | 0.13357 | -0.0166 | 5.4646
15.5 | 1.087 | 0.08074 | 0.0061 | 13.463
16 | 1.1266 | 0.08288 | 0.0078 | 13.5931
16.5 | 1.1658 | 0.08664 | 0.0086 | 13.4557
17 | 1.1225 | 0.09859 | 0.0076 | 11.3855
17.5 | 0.956 | 0.13245 | -0.0046 | 7.2178
19 | 0.7696 | 0.21744 | -0.0485 | 3.5394
19.5 | 0.7669 | 0.22052 | -0.0528 | 3.4777
20 | 0.7797 | 0.22723 | -0.0564 | 3.4313

## 3. Re 50k Mach 0.10 (1)
BIGFOIL.COM POLAR EXPORT
GA 40-420
GA 40-420 |  |  |  | Cl Max: | 1.565 | at alpha= | 11 | deg
JavaFoil+Calcfoil stall+Eppler ext transition |  |  |  | L/D Max: | 33.031 | at alpha= | 8 | deg
Re: | 50000 |  |  | Cd Min: | 0.02213 | at alpha= | -3 | deg
Mach: | 0.1 |  |  | Cl=0 at alpha= | -3.0403 | deg
|  |  |  | @ Cl=0.1, Cd= | 0.022356
|  |  |  | @ Cl=0.4, Cd= | 0.024998
|  |  |  | @ Cl=0.6, Cd= | 0.026524
alpha (deg) | Cl | Cd | Cm | Cl/Cd
-20 | -0.723 | 0.30748 | -0.006 | -2.35
-19.5 | -0.739 | 0.28846 | -0.007 | -2.561
-19 | -0.754 | 0.26818 | -0.007 | -2.81
-18.5 | -0.767 | 0.24923 | -0.007 | -3.079
-18 | -0.78 | 0.23088 | -0.008 | -3.377
-17.5 | -0.79 | 0.22141 | -0.008 | -3.569
-17 | -0.799 | 0.2096 | -0.008 | -3.812
-16.5 | -0.806 | 0.19795 | -0.009 | -4.07
-16 | -0.81 | 0.18253 | -0.009 | -4.438
-15.5 | -0.812 | 0.17179 | -0.009 | -4.726
-15 | -0.812 | 0.16005 | -0.011 | -5.073
-14.5 | -0.808 | 0.14913 | -0.012 | -5.419
-14 | -0.801 | 0.14117 | -0.012 | -5.677
-13.5 | -0.792 | 0.1328 | -0.013 | -5.961
-13 | -0.779 | 0.1239 | -0.013 | -6.283
-12.5 | -0.762 | 0.11551 | -0.014 | -6.598
-12 | -0.742 | 0.1075 | -0.014 | -6.906
-11.5 | -0.72 | 0.10157 | -0.015 | -7.085
-11 | -0.694 | 0.09258 | -0.016 | -7.497
-10.5 | -0.664 | 0.08954 | -0.016 | -7.419
-10 | -0.632 | 0.08453 | -0.016 | -7.48
-9.5 | -0.598 | 0.07865 | -0.017 | -7.598
-9 | -0.56 | 0.07327 | -0.017 | -7.649
-8.5 | -0.521 | 0.06822 | -0.018 | -7.638
-8 | -0.479 | 0.06415 | -0.019 | -7.475
-7.5 | -0.436 | 0.06108 | -0.019 | -7.139
-7 | -0.391 | 0.05751 | -0.02 | -6.799
-6.5 | -0.345 | 0.05444 | -0.021 | -6.33
-6 | -0.297 | 0.05122 | -0.022 | -5.792
-5.5 | -0.248 | 0.0488 | -0.023 | -5.08
-5 | -0.198 | 0.04664 | -0.024 | -4.255
-4.5 | -0.148 | 0.04471 | -0.025 | -3.32
-4 | -0.118 | 0.02273 | -0.052 | -5.207
-3.5 | -0.057 | 0.02244 | -0.053 | -2.535
-3 | 0.005 | 0.02213 | -0.054 | 0.232
-2.5 | 0.066 | 0.02249 | -0.053 | 2.913
-2 | 0.127 | 0.02225 | -0.055 | 5.697
-1.5 | 0.188 | 0.02217 | -0.056 | 8.48
-1 | 0.249 | 0.0222 | -0.057 | 11.238
-0.5 | 0.311 | 0.02221 | -0.058 | 14.001
0 | 0.36 | 0.02475 | -0.059 | 14.542
0.5 | 0.418 | 0.02511 | -0.061 | 16.661
1 | 0.477 | 0.02548 | -0.062 | 18.721
1.5 | 0.535 | 0.02596 | -0.063 | 20.624
2 | 0.593 | 0.02646 | -0.064 | 22.422
2.5 | 0.652 | 0.027 | -0.066 | 24.139
3 | 0.71 | 0.02767 | -0.067 | 25.649
3.5 | 0.767 | 0.02837 | -0.068 | 27.044
4 | 0.825 | 0.02913 | -0.069 | 28.324
4.5 | 0.882 | 0.03003 | -0.07 | 29.386
5 | 0.94 | 0.0309 | -0.071 | 30.425
5.5 | 0.997 | 0.03194 | -0.073 | 31.219
6 | 1.045 | 0.03302 | -0.074 | 31.66
6.5 | 1.1 | 0.0341 | -0.075 | 32.255
7 | 1.154 | 0.03531 | -0.077 | 32.677
7.5 | 1.206 | 0.03662 | -0.078 | 32.942
8 | 1.257 | 0.03806 | -0.079 | 33.031
8.5 | 1.307 | 0.03975 | -0.08 | 32.885
9 | 1.395 | 0.04254 | -0.085 | 32.793
9.5 | 1.442 | 0.04441 | -0.086 | 32.478
10 | 1.486 | 0.04652 | -0.087 | 31.941
10.5 | 1.527 | 0.04777 | -0.088 | 31.97
11 | 1.565 | 0.04991 | -0.089 | 31.358
11.5 | 1.381 | 0.08684 | -0.046 | 15.907
12 | 1.411 | 0.09251 | -0.047 | 15.249
12.5 | 1.437 | 0.09886 | -0.046 | 14.534
13 | 1.46 | 0.1061 | -0.046 | 13.759
13.5 | 1.48 | 0.1133 | -0.044 | 13.059
14 | 1.497 | 0.12097 | -0.044 | 12.377
14.5 | 1.511 | 0.12901 | -0.044 | 11.714
15 | 1.525 | 0.1361 | -0.048 | 11.202
15.5 | 1.533 | 0.14395 | -0.049 | 10.65
16 | 1.537 | 0.15364 | -0.048 | 10.007

## 4. Re 50k Mach 0.10 (2)
BIGFOIL.COM POLAR EXPORT
GA 40-420
GA 40-420 |  |  |  | Cl Max: | 1.1526 | at alpha= | 16.5 | deg
XFOIL ncrit=9 |  |  |  | L/D Max: | 13.753 | at alpha= | 16 | deg
Re: | 50000 |  |  | Cd Min: | 0.22806 | at alpha= | 20 | deg
Mach: | 0.1 |  |  | Cl=0 at alpha= | 3.8307 | deg
|  |  |  | @ Cl=0.1, Cd= | 0.076589
|  |  |  | @ Cl=0.4, Cd= | 0.11112
|  |  |  | @ Cl=0.6, Cd= | 0.14107
alpha (deg) | Cl | Cd | Cm | Cl/Cd
-12 | -0.3397 | 0.15742 | -0.0386 | -2.1579
-11.5 | -0.3295 | 0.15236 | -0.0411 | -2.1626
-11 | -0.3289 | 0.14818 | -0.0413 | -2.2196
-10.5 | -0.3301 | 0.14393 | -0.0423 | -2.2935
-10 | -0.3187 | 0.13855 | -0.0406 | -2.3003
-9.5 | -0.3245 | 0.13456 | -0.038 | -2.4116
-9 | -0.346 | 0.13144 | -0.0334 | -2.6324
-8.5 | -0.6497 | 0.10781 | -0.0314 | -6.0263
-8 | -0.754 | 0.09516 | -0.028 | -7.9235
-7.5 | -0.8324 | 0.08392 | -0.0221 | -9.919
-7 | -0.8693 | 0.07407 | -0.0165 | -11.7362
-6.5 | -0.8661 | 0.06699 | -0.0126 | -12.9288
-6 | -0.8532 | 0.06049 | -0.0089 | -14.1048
-5.5 | -0.8283 | 0.0553 | -0.0058 | -14.9783
-5 | -0.7959 | 0.05178 | -0.0034 | -15.3708
-4.5 | -0.7587 | 0.04886 | -0.0012 | -15.528
-4 | -0.7185 | 0.04652 | 0.0007 | -15.445
-3.5 | -0.6763 | 0.04517 | 0.0027 | -14.9723
-3 | -0.6381 | 0.04407 | 0.0055 | -14.4792
-2.5 | -0.6081 | 0.04214 | 0.0087 | -14.4305
-2 | -0.6268 | 0.04258 | 0.0313 | -14.7205
-1.5 | -0.2478 | 0.06524 | -0.0095 | -3.7983
-1 | -0.1719 | 0.0668 | -0.0202 | -2.5734
-0.5 | -0.1662 | 0.06608 | -0.0168 | -2.5151
0 | -0.1608 | 0.06539 | -0.0133 | -2.4591
0.5 | -0.1563 | 0.06468 | -0.0095 | -2.4165
1 | -0.1363 | 0.06466 | -0.0088 | -2.1079
1.5 | -0.0855 | 0.06638 | -0.0139 | -1.288
2 | -0.0559 | 0.06703 | -0.0145 | -0.83395
2.5 | -0.0281 | 0.06844 | -0.0145 | -0.41058
3 | -0.0162 | 0.06864 | -0.0114 | -0.23601
3.5 | -0.0084 | 0.06845 | -0.0073 | -0.12272
4 | 0.0043 | 0.06895 | -0.0039 | 0.062364
4.5 | 0.0293 | 0.07066 | -0.0027 | 0.41466
5 | 0.072 | 0.07435 | -0.0046 | 0.96839
5.5 | 0.1139 | 0.0777 | -0.0063 | 1.4659
6 | 0.1428 | 0.07964 | -0.0061 | 1.7931
6.5 | 0.1728 | 0.08216 | -0.0063 | 2.1032
7 | 0.203 | 0.08513 | -0.0067 | 2.3846
7.5 | 0.2339 | 0.08849 | -0.0074 | 2.6432
8 | 0.2655 | 0.0922 | -0.0084 | 2.8796
8.5 | 0.2969 | 0.09614 | -0.0095 | 3.0882
9 | 0.3274 | 0.10022 | -0.0106 | 3.2668
9.5 | 0.3565 | 0.10441 | -0.0118 | 3.4144
10 | 0.3848 | 0.10875 | -0.013 | 3.5384
10.5 | 0.4144 | 0.11337 | -0.0144 | 3.6553
11 | 0.4475 | 0.11856 | -0.0163 | 3.7745
11.5 | 0.4878 | 0.12521 | -0.0188 | 3.8959
12 | 0.4896 | 0.12807 | -0.0186 | 3.8229
12.5 | 0.5308 | 0.13401 | -0.0209 | 3.9609
13.5 | 0.5808 | 0.14269 | -0.023 | 4.0704
14 | 0.7055 | 0.13215 | -0.0172 | 5.3386
14.5 | 0.725 | 0.1347 | -0.0166 | 5.3823
15 | 0.7871 | 0.13061 | -0.013 | 6.0263
15.5 | 1.0962 | 0.08063 | 0.0071 | 13.5954
16 | 1.1404 | 0.08292 | 0.0087 | 13.753
16.5 | 1.1526 | 0.08924 | 0.0091 | 12.9157
17 | 1.091 | 0.10371 | 0.0069 | 10.5197
17.5 | 0.9738 | 0.13034 | -0.0028 | 7.4712
18 | 0.8165 | 0.17855 | -0.0272 | 4.5729
19 | 0.7698 | 0.21811 | -0.0489 | 3.5294
19.5 | 0.7686 | 0.22136 | -0.0532 | 3.4722
20 | 0.7814 | 0.22806 | -0.0569 | 3.4263

## 5. Re 50k Mach 0.25 (1)
BIGFOIL.COM POLAR EXPORT
GA 40-420
GA 40-420 |  |  |  | Cl Max: | 1.551 | at alpha= | 10.5 | deg
JavaFoil+Calcfoil stall+Eppler ext transition |  |  |  | L/D Max: | 32.507 | at alpha= | 8 | deg
Re: | 50000 |  |  | Cd Min: | 0.02269 | at alpha= | -3 | deg
Mach: | 0.25 |  |  | Cl=0 at alpha= | -3.0397 | deg
|  |  |  | @ Cl=0.1, Cd= | 0.022915
|  |  |  | @ Cl=0.4, Cd= | 0.025523
|  |  |  | @ Cl=0.6, Cd= | 0.027047
alpha (deg) | Cl | Cd | Cm | Cl/Cd
-18 | -0.454 | 0.32518 | -0.009 | -1.396
-17.5 | -0.499 | 0.26475 | -0.009 | -1.884
-17 | -0.54 | 0.2623 | -0.01 | -2.059
-16.5 | -0.577 | 0.26511 | -0.009 | -2.176
-16 | -0.61 | 0.23984 | -0.009 | -2.545
-15.5 | -0.64 | 0.21164 | -0.01 | -3.023
-15 | -0.664 | 0.19162 | -0.01 | -3.467
-14.5 | -0.684 | 0.17506 | -0.01 | -3.909
-14 | -0.699 | 0.1625 | -0.011 | -4.302
-13.5 | -0.709 | 0.14772 | -0.011 | -4.796
-13 | -0.713 | 0.13694 | -0.012 | -5.204
-12.5 | -0.711 | 0.12677 | -0.012 | -5.611
-12 | -0.706 | 0.11421 | -0.015 | -6.179
-11.5 | -0.694 | 0.1094 | -0.015 | -6.341
-11 | -0.677 | 0.09699 | -0.016 | -6.982
-10.5 | -0.655 | 0.09071 | -0.017 | -7.225
-10 | -0.629 | 0.08442 | -0.017 | -7.454
-9.5 | -0.598 | 0.08217 | -0.017 | -7.283
-9 | -0.564 | 0.07622 | -0.018 | -7.406
-8.5 | -0.527 | 0.0709 | -0.018 | -7.433
-8 | -0.487 | 0.0672 | -0.019 | -7.245
-7.5 | -0.444 | 0.06208 | -0.02 | -7.156
-7 | -0.399 | 0.05877 | -0.02 | -6.792
-6.5 | -0.352 | 0.05508 | -0.021 | -6.399
-6 | -0.304 | 0.05204 | -0.022 | -5.837
-5.5 | -0.254 | 0.04963 | -0.023 | -5.12
-5 | -0.203 | 0.04743 | -0.024 | -4.289
-4.5 | -0.152 | 0.04517 | -0.025 | -3.371
-4 | -0.121 | 0.02327 | -0.053 | -5.213
-3.5 | -0.058 | 0.02294 | -0.054 | -2.542
-3 | 0.005 | 0.02269 | -0.055 | 0.232
-2.5 | 0.067 | 0.02302 | -0.055 | 2.916
-2 | 0.13 | 0.02282 | -0.056 | 5.695
-1.5 | 0.193 | 0.02271 | -0.057 | 8.492
-1 | 0.256 | 0.02269 | -0.058 | 11.28
-0.5 | 0.319 | 0.02277 | -0.059 | 14.009
0 | 0.369 | 0.02535 | -0.061 | 14.564
0.5 | 0.43 | 0.02569 | -0.062 | 16.72
1 | 0.489 | 0.02614 | -0.063 | 18.725
1.5 | 0.549 | 0.02663 | -0.065 | 20.626
2 | 0.609 | 0.02712 | -0.066 | 22.469
2.5 | 0.669 | 0.02774 | -0.067 | 24.112
3 | 0.728 | 0.02841 | -0.068 | 25.634
3.5 | 0.788 | 0.02923 | -0.07 | 26.943
4 | 0.847 | 0.03009 | -0.071 | 28.142
4.5 | 0.906 | 0.03099 | -0.072 | 29.229
5 | 0.965 | 0.03191 | -0.073 | 30.232
5.5 | 1.024 | 0.03302 | -0.074 | 31.002
6 | 1.073 | 0.03414 | -0.076 | 31.423
6.5 | 1.128 | 0.03537 | -0.077 | 31.908
7 | 1.183 | 0.03666 | -0.078 | 32.265
7.5 | 1.236 | 0.0381 | -0.08 | 32.444
8 | 1.288 | 0.03961 | -0.081 | 32.507
8.5 | 1.376 | 0.04291 | -0.086 | 32.056
9 | 1.424 | 0.04498 | -0.087 | 31.66
9.5 | 1.471 | 0.04722 | -0.088 | 31.143
10 | 1.512 | 0.04952 | -0.089 | 30.541
10.5 | 1.551 | 0.05188 | -0.09 | 29.887
11 | 1.37 | 0.08489 | -0.048 | 16.134
11.5 | 1.397 | 0.08979 | -0.047 | 15.556
12 | 1.42 | 0.09638 | -0.047 | 14.736
12.5 | 1.44 | 0.1032 | -0.046 | 13.951
13 | 1.454 | 0.1111 | -0.045 | 13.091
13.5 | 1.465 | 0.12006 | -0.044 | 12.203
14 | 1.473 | 0.12688 | -0.048 | 11.613
14.5 | 1.474 | 0.137 | -0.047 | 10.758
15 | 1.47 | 0.14729 | -0.048 | 9.979
15.5 | 1.459 | 0.15623 | -0.046 | 9.339

## 6. Re 50k Mach 0.25 (2)
BIGFOIL.COM POLAR EXPORT
GA 40-420
GA 40-420 |  |  |  | Cl Max: | 0.8066 | at alpha= | 16 | deg
XFOIL ncrit=9 |  |  |  | L/D Max: | 5.6225 | at alpha= | 15.5 | deg
Re: | 50000 |  |  | Cd Min: | 0.23288 | at alpha= | 20 | deg
Mach: | 0.25 |  |  | Cl=0 at alpha= | 3.4872 | deg
|  |  |  | @ Cl=0.1, Cd= | 0.078193
|  |  |  | @ Cl=0.4, Cd= | 0.11292
|  |  |  | @ Cl=0.6, Cd= | 0.13773
alpha (deg) | Cl | Cd | Cm | Cl/Cd
-11 | -0.3312 | 0.15298 | -0.0462 | -2.165
-10.5 | -0.3162 | 0.14721 | -0.0449 | -2.148
-10 | -0.2997 | 0.14132 | -0.0451 | -2.1207
-9.5 | -0.3013 | 0.13698 | -0.0433 | -2.1996
-9 | -0.4675 | 0.11784 | -0.0511 | -3.9672
-8 | -0.7559 | 0.09981 | -0.0316 | -7.5734
-7.5 | -0.7727 | 0.09178 | -0.0279 | -8.419
-7 | -0.8512 | 0.0817 | -0.0209 | -10.4186
-6.5 | -0.8587 | 0.07428 | -0.0166 | -11.5603
-6 | -0.8604 | 0.06702 | -0.0123 | -12.838
-5.5 | -0.8477 | 0.06061 | -0.0085 | -13.9861
-5 | -0.822 | 0.05592 | -0.0054 | -14.6996
-4.5 | -0.7886 | 0.05221 | -0.0028 | -15.1044
-4 | -0.7491 | 0.04932 | -0.0004 | -15.1886
-3.5 | -0.7066 | 0.04726 | 0.0015 | -14.9513
-3 | -0.6626 | 0.04601 | 0.004 | -14.4012
-2.5 | -0.6267 | 0.04478 | 0.0073 | -13.9951
-2 | -0.6179 | 0.04115 | 0.0162 | -15.0158
-1.5 | -0.2892 | 0.06611 | -0.003 | -4.3745
-1 | -0.1944 | 0.06813 | -0.0168 | -2.8534
-0.5 | -0.167 | 0.06824 | -0.0177 | -2.4472
0 | -0.1608 | 0.06757 | -0.0142 | -2.3798
0.5 | -0.1553 | 0.06691 | -0.0105 | -2.321
1 | -0.1289 | 0.06723 | -0.0109 | -1.9173
1.5 | -0.079 | 0.0689 | -0.0157 | -1.1466
2 | -0.0468 | 0.06966 | -0.0166 | -0.67183
2.5 | -0.0232 | 0.07076 | -0.0157 | -0.32787
3 | -0.0114 | 0.0706 | -0.0125 | -0.16147
3.5 | 0.0003 | 0.0709 | -0.009 | 0.0042313
4 | 0.0105 | 0.07124 | -0.0052 | 0.14739
4.5 | 0.0262 | 0.07215 | -0.0022 | 0.36313
5 | 0.0541 | 0.07418 | -0.0015 | 0.72931
5.5 | 0.0912 | 0.07731 | -0.0026 | 1.1797
6 | 0.1465 | 0.08286 | -0.0064 | 1.768
6.5 | 0.1774 | 0.08515 | -0.0066 | 2.0834
7 | 0.2066 | 0.08773 | -0.0067 | 2.355
7.5 | 0.236 | 0.09074 | -0.0071 | 2.6008
8 | 0.2663 | 0.09424 | -0.0078 | 2.8258
8.5 | 0.2967 | 0.09806 | -0.0087 | 3.0257
9 | 0.3279 | 0.10222 | -0.0099 | 3.2078
9.5 | 0.3593 | 0.10666 | -0.0113 | 3.3686
10 | 0.3925 | 0.11157 | -0.0129 | 3.518
11 | 0.4473 | 0.12146 | -0.0157 | 3.6827
11.5 | 0.4621 | 0.12508 | -0.0162 | 3.6944
12 | 0.5049 | 0.13139 | -0.0188 | 3.8428
12.5 | 0.5142 | 0.1355 | -0.0195 | 3.7948
13 | 0.5455 | 0.1409 | -0.0213 | 3.8715
13.5 | 0.6397 | 0.13542 | -0.0175 | 4.7238
14 | 0.7011 | 0.1352 | -0.0161 | 5.1857
14.5 | 0.7207 | 0.13823 | -0.0158 | 5.2138
15 | 0.7695 | 0.13695 | -0.0131 | 5.6188
15.5 | 0.7894 | 0.1404 | -0.0127 | 5.6225
16 | 0.8066 | 0.1453 | -0.0132 | 5.5513
16.5 | 0.797 | 0.15668 | -0.0177 | 5.0868
17 | 0.8025 | 0.16579 | -0.0211 | 4.8405
17.5 | 0.7862 | 0.17998 | -0.0283 | 4.3683
18 | 0.7868 | 0.19133 | -0.0338 | 4.1123
19 | 0.7735 | 0.22204 | -0.0511 | 3.4836
19.5 | 0.7782 | 0.22606 | -0.0553 | 3.4424
20 | 0.7918 | 0.23288 | -0.0592 | 3.4

## 7. Re 50k Mach 0.50 (1)
BIGFOIL.COM POLAR EXPORT
GA 40-420
GA 40-420 |  |  |  | Cl Max: | 1.519 | at alpha= | 9 | deg
JavaFoil+Calcfoil stall+Eppler ext transition |  |  |  | L/D Max: | 29.891 | at alpha= | 6.5 | deg
Re: | 50000 |  |  | Cd Min: | 0.02471 | at alpha= | -2.5 | deg
Mach: | 0.5 |  |  | Cl=0 at alpha= | -3.05 | deg
|  |  |  | @ Cl=0.1, Cd= | 0.024943
|  |  |  | @ Cl=0.4, Cd= | 0.027509
|  |  |  | @ Cl=0.6, Cd= | 0.029605
alpha (deg) | Cl | Cd | Cm | Cl/Cd
-20 | -0.976 | 0.4528 | -0.012 | -2.156
-19.5 | -0.949 | 0.44216 | -0.012 | -2.145
-19 | -0.921 | 0.43431 | -0.013 | -2.12
-18.5 | -0.893 | 0.43783 | -0.013 | -2.039
-18 | -0.861 | 0.38767 | -0.013 | -2.22
-17.5 | -0.832 | 0.39378 | -0.013 | -2.114
-17 | -0.804 | 0.37301 | -0.014 | -2.156
-16.5 | -0.776 | 0.35701 | -0.014 | -2.174
-16 | -0.748 | 0.35123 | -0.015 | -2.129
-15.5 | -0.72 | 0.3436 | -0.015 | -2.094
-15 | -0.691 | 0.34261 | -0.016 | -2.018
-14.5 | -0.663 | 0.32374 | -0.017 | -2.048
-14 | -0.635 | 0.31567 | -0.017 | -2.01
-13.5 | -0.604 | 0.29105 | -0.016 | -2.077
-13 | -0.576 | 0.2684 | -0.016 | -2.145
-12.5 | -0.547 | 0.26873 | -0.017 | -2.036
-12 | -0.519 | 0.26204 | -0.017 | -1.979
-11.5 | -0.49 | 0.23985 | -0.018 | -2.043
-11 | -0.461 | 0.23689 | -0.018 | -1.948
-10.5 | -0.433 | 0.23408 | -0.019 | -1.848
-10 | -0.403 | 0.20368 | -0.018 | -1.98
-9.5 | -0.375 | 0.19249 | -0.018 | -1.946
-9 | -0.346 | 0.18813 | -0.019 | -1.838
-8.5 | -0.317 | 0.15386 | -0.017 | -2.058
-8 | -0.449 | 0.08634 | -0.017 | -5.195
-7.5 | -0.448 | 0.07374 | -0.022 | -6.079
-7 | -0.419 | 0.06901 | -0.021 | -6.077
-6.5 | -0.379 | 0.06223 | -0.022 | -6.09
-6 | -0.331 | 0.05716 | -0.023 | -5.783
-5.5 | -0.279 | 0.05349 | -0.024 | -5.212
-5 | -0.225 | 0.05024 | -0.026 | -4.472
-4.5 | -0.169 | 0.04751 | -0.027 | -3.552
-4 | -0.112 | 0.04556 | -0.028 | -2.451
-3.5 | -0.054 | 0.04392 | -0.03 | -1.224
-3 | 0.006 | 0.02497 | -0.061 | 0.233
-2.5 | 0.077 | 0.02471 | -0.062 | 3.11
-2 | 0.144 | 0.02539 | -0.061 | 5.67
-1.5 | 0.214 | 0.0253 | -0.063 | 8.447
-1 | 0.284 | 0.02522 | -0.064 | 11.256
-0.5 | 0.354 | 0.02529 | -0.065 | 14.003
0 | 0.411 | 0.02804 | -0.067 | 14.652
0.5 | 0.478 | 0.02853 | -0.068 | 16.749
1 | 0.545 | 0.02908 | -0.07 | 18.729
1.5 | 0.612 | 0.02972 | -0.071 | 20.583
2 | 0.678 | 0.03042 | -0.073 | 22.296
2.5 | 0.745 | 0.03124 | -0.074 | 23.839
3 | 0.811 | 0.03219 | -0.075 | 25.192
3.5 | 0.877 | 0.03319 | -0.077 | 26.424
4 | 0.943 | 0.03436 | -0.078 | 27.442
4.5 | 1.009 | 0.03561 | -0.079 | 28.322
5 | 1.076 | 0.03696 | -0.081 | 29.107
5.5 | 1.142 | 0.03837 | -0.082 | 29.768
6 | 1.19 | 0.04006 | -0.084 | 29.709
6.5 | 1.249 | 0.04178 | -0.085 | 29.891
7 | 1.304 | 0.04373 | -0.086 | 29.825
7.5 | 1.357 | 0.04597 | -0.088 | 29.515
8 | 1.441 | 0.05212 | -0.093 | 27.645
8.5 | 1.484 | 0.05542 | -0.094 | 26.771
9 | 1.519 | 0.05888 | -0.095 | 25.798
9.5 | 1.338 | 0.08019 | -0.049 | 16.691
10 | 1.337 | 0.08932 | -0.046 | 14.973
10.5 | 1.309 | 0.09923 | -0.05 | 13.194
11 | 1.195 | 0.1126 | -0.038 | 10.614
11.5 | 0.838 | 0.18307 | -0.037 | 4.575
12 | 0.867 | 0.21856 | -0.045 | 3.966
12.5 | 0.896 | 0.26126 | -0.049 | 3.429
13 | 0.924 | 0.28454 | -0.051 | 3.248
13.5 | 0.952 | 0.28471 | -0.051 | 3.344
14 | 0.98 | 0.29799 | -0.052 | 3.289

## 8. Re 50k Mach 0.50 (2)
BIGFOIL.COM POLAR EXPORT
GA 40-420
GA 40-420 |  |  |  | Cl Max: | 0.8556 | at alpha= | 20 | deg
XFOIL ncrit=9 |  |  |  | L/D Max: | 4.5814 | at alpha= | 14.5 | deg
Re: | 50000 |  |  | Cd Min: | 0.25969 | at alpha= | 20 | deg
Mach: | 0.5 |  |  | Cl=0 at alpha= | 2.4855 | deg
|  |  |  | @ Cl=0.1, Cd= | 0.087288
|  |  |  | @ Cl=0.4, Cd= | 0.12403
|  |  |  | @ Cl=0.6, Cd= | 0.14357
alpha (deg) | Cl | Cd | Cm | Cl/Cd
-9.5 | -0.2864 | 0.15338 | -0.0517 | -1.8673
-9 | -0.3497 | 0.13752 | -0.0622 | -2.5429
-8.5 | -0.405 | 0.1319 | -0.0567 | -3.0705
-7.5 | -0.5614 | 0.1224 | -0.0333 | -4.5866
-7 | -0.5855 | 0.11357 | -0.0335 | -5.1554
-6.5 | -0.6396 | 0.10282 | -0.0349 | -6.2206
-6 | -0.7541 | 0.09288 | -0.0304 | -8.1191
-5.5 | -0.7968 | 0.08558 | -0.0245 | -9.3106
-5 | -0.8319 | 0.07817 | -0.0184 | -10.6422
-4.5 | -0.8489 | 0.07103 | -0.0129 | -11.9513
-4 | -0.8452 | 0.06464 | -0.0081 | -13.0755
-3.5 | -0.8194 | 0.05939 | -0.0044 | -13.7969
-3 | -0.7826 | 0.05552 | -0.0011 | -14.0958
-2.5 | -0.7331 | 0.0529 | 0.0017 | -13.8582
-2 | -0.6815 | 0.05159 | 0.0051 | -13.2099
-1.5 | -0.6451 | 0.05002 | 0.0098 | -12.8968
-1 | -0.6419 | 0.0473 | 0.0224 | -13.5708
-0.5 | -0.2554 | 0.0743 | -0.0051 | -3.4374
0 | -0.1672 | 0.07676 | -0.0172 | -2.1782
0.5 | -0.1559 | 0.07632 | -0.014 | -2.0427
1 | -0.0951 | 0.0775 | -0.0206 | -1.2271
1.5 | -0.0572 | 0.07843 | -0.0222 | -0.72931
2 | -0.0234 | 0.07973 | -0.0228 | -0.29349
2.5 | 0.0007 | 0.08088 | -0.0215 | 0.0086548
3 | 0.0147 | 0.08104 | -0.0182 | 0.18139
3.5 | 0.0288 | 0.08152 | -0.0149 | 0.35329
4 | 0.0407 | 0.08211 | -0.0111 | 0.49568
4.5 | 0.0508 | 0.08276 | -0.0068 | 0.61382
5 | 0.0625 | 0.08378 | -0.0027 | 0.746
5.5 | 0.0862 | 0.08614 | -0.0006 | 1.0007
6 | 0.1165 | 0.08866 | 0 | 1.314
6.5 | 0.1452 | 0.0909 | 0.0004 | 1.5974
7.5 | 0.2094 | 0.09721 | -0.0007 | 2.1541
8 | 0.243 | 0.10109 | -0.0018 | 2.4038
8.5 | 0.2782 | 0.10545 | -0.0033 | 2.6382
9 | 0.3153 | 0.11036 | -0.0052 | 2.857
9.5 | 0.356 | 0.11618 | -0.0075 | 3.0642
10 | 0.3814 | 0.12047 | -0.0086 | 3.1659
10.5 | 0.3997 | 0.12398 | -0.0092 | 3.2239
11 | 0.4302 | 0.1289 | -0.011 | 3.3375
11.5 | 0.4698 | 0.13552 | -0.0136 | 3.4666
12.5 | 0.5569 | 0.13989 | -0.0138 | 3.981
13 | 0.5968 | 0.14332 | -0.0143 | 4.1641
13.5 | 0.6415 | 0.1468 | -0.0146 | 4.3699
14 | 0.6672 | 0.15134 | -0.0155 | 4.4086
14.5 | 0.7098 | 0.15493 | -0.0153 | 4.5814
15 | 0.7322 | 0.1606 | -0.0167 | 4.5592
15.5 | 0.735 | 0.16952 | -0.021 | 4.3358
16 | 0.7464 | 0.17816 | -0.0249 | 4.1895
16.5 | 0.7633 | 0.18679 | -0.0287 | 4.0864
17 | 0.7668 | 0.19698 | -0.0348 | 3.8928
17.5 | 0.7777 | 0.20711 | -0.0404 | 3.755
18.5 | 0.7873 | 0.23279 | -0.0568 | 3.382
19 | 0.8172 | 0.24395 | -0.0607 | 3.3499
19.5 | 0.827 | 0.24878 | -0.066 | 3.3242
20 | 0.8556 | 0.25969 | -0.0699 | 3.2947

## 9. Re 100k Mach 0.00 (1)
BIGFOIL.COM POLAR EXPORT
GA 40-420
GA 40-420 |  |  |  | Cl Max: | 1.666 | at alpha= | 12.5 | deg
JavaFoil+Calcfoil stall+Eppler ext transition |  |  |  | L/D Max: | 45.288 | at alpha= | 8.5 | deg
Re: | 100000 |  |  | Cd Min: | 0.01599 | at alpha= | -1.5 | deg
Mach: | 0 |  |  | Cl=0 at alpha= | -3.0403 | deg
|  |  |  | @ Cl=0.1, Cd= | 0.016091
|  |  |  | @ Cl=0.4, Cd= | 0.018358
|  |  |  | @ Cl=0.6, Cd= | 0.019567
alpha (deg) | Cl | Cd | Cm | Cl/Cd
-20 | -0.771 | 0.2479 | -0.006 | -3.111
-19.5 | -0.784 | 0.23357 | -0.007 | -3.356
-19 | -0.795 | 0.21819 | -0.007 | -3.646
-18.5 | -0.807 | 0.2103 | -0.008 | -3.836
-18 | -0.816 | 0.19934 | -0.009 | -4.092
-17.5 | -0.823 | 0.18879 | -0.009 | -4.361
-17 | -0.829 | 0.17629 | -0.01 | -4.701
-16.5 | -0.832 | 0.16765 | -0.01 | -4.964
-16 | -0.834 | 0.15565 | -0.011 | -5.355
-15.5 | -0.833 | 0.14823 | -0.011 | -5.617
-15 | -0.829 | 0.14003 | -0.012 | -5.919
-14.5 | -0.823 | 0.13078 | -0.012 | -6.29
-14 | -0.813 | 0.12303 | -0.013 | -6.611
-13.5 | -0.801 | 0.11579 | -0.014 | -6.92
-13 | -0.786 | 0.10848 | -0.014 | -7.248
-12.5 | -0.768 | 0.10105 | -0.015 | -7.602
-12 | -0.747 | 0.09579 | -0.015 | -7.798
-11.5 | -0.723 | 0.08885 | -0.016 | -8.135
-11 | -0.696 | 0.08267 | -0.017 | -8.423
-10.5 | -0.665 | 0.07952 | -0.016 | -8.363
-10 | -0.632 | 0.07515 | -0.017 | -8.414
-9.5 | -0.597 | 0.07034 | -0.017 | -8.486
-9 | -0.56 | 0.06629 | -0.018 | -8.44
-8.5 | -0.52 | 0.06188 | -0.019 | -8.401
-8 | -0.478 | 0.0582 | -0.02 | -8.216
-7.5 | -0.435 | 0.05509 | -0.02 | -7.891
-7 | -0.39 | 0.05231 | -0.021 | -7.45
-6.5 | -0.343 | 0.04935 | -0.022 | -6.957
-6 | -0.296 | 0.04661 | -0.023 | -6.342
-5.5 | -0.247 | 0.04444 | -0.024 | -5.557
-5 | -0.198 | 0.04235 | -0.025 | -4.667
-4.5 | -0.179 | 0.01881 | -0.052 | -9.519
-4 | -0.118 | 0.01843 | -0.053 | -6.416
-3.5 | -0.057 | 0.01812 | -0.054 | -3.137
-3 | 0.005 | 0.01782 | -0.055 | 0.288
-2.5 | 0.066 | 0.01615 | -0.056 | 4.114
-2 | 0.129 | 0.01604 | -0.057 | 8.015
-1.5 | 0.191 | 0.01599 | -0.058 | 11.92
-1 | 0.253 | 0.016 | -0.059 | 15.807
-0.5 | 0.315 | 0.01601 | -0.06 | 19.698
0 | 0.363 | 0.01817 | -0.062 | 19.992
0.5 | 0.422 | 0.01847 | -0.063 | 22.852
1 | 0.481 | 0.01881 | -0.064 | 25.558
1.5 | 0.539 | 0.01913 | -0.065 | 28.195
2 | 0.598 | 0.01955 | -0.066 | 30.56
2.5 | 0.656 | 0.02004 | -0.068 | 32.717
3 | 0.714 | 0.02052 | -0.069 | 34.796
3.5 | 0.771 | 0.02093 | -0.07 | 36.858
4 | 0.828 | 0.02162 | -0.071 | 38.324
4.5 | 0.886 | 0.02227 | -0.072 | 39.789
5 | 0.943 | 0.02307 | -0.073 | 40.848
5.5 | 1 | 0.02398 | -0.074 | 41.711
6 | 1.048 | 0.02484 | -0.075 | 42.188
6.5 | 1.103 | 0.02566 | -0.077 | 42.989
7 | 1.157 | 0.02651 | -0.078 | 43.666
7.5 | 1.21 | 0.02701 | -0.079 | 44.803
8 | 1.262 | 0.02855 | -0.08 | 44.196
8.5 | 1.312 | 0.02897 | -0.081 | 45.288
9 | 1.394 | 0.03512 | -0.085 | 39.704
9.5 | 1.442 | 0.03678 | -0.086 | 39.2
10 | 1.486 | 0.03861 | -0.087 | 38.482
10.5 | 1.528 | 0.04052 | -0.088 | 37.704
11 | 1.567 | 0.04263 | -0.089 | 36.755
11.5 | 1.603 | 0.04473 | -0.09 | 35.837
12 | 1.636 | 0.0469 | -0.091 | 34.896
12.5 | 1.666 | 0.04917 | -0.092 | 33.89
13 | 1.461 | 0.09591 | -0.048 | 15.233
13.5 | 1.483 | 0.10198 | -0.048 | 14.537
14 | 1.501 | 0.10833 | -0.048 | 13.859
14.5 | 1.516 | 0.11588 | -0.046 | 13.084
15 | 1.558 | 0.11594 | -0.066 | 13.441
15.5 | 1.556 | 0.12609 | -0.061 | 12.343
16 | 1.554 | 0.13567 | -0.055 | 11.452
16.5 | 1.555 | 0.14488 | -0.052 | 10.73
17 | 1.554 | 0.15368 | -0.051 | 10.115
17.5 | 1.552 | 0.16201 | -0.05 | 9.579

## 10. Re 100k Mach 0.00 (2)
BIGFOIL.COM POLAR EXPORT
GA 40-420
GA 40-420 |  |  |  | Cl Max: | 1.2879 | at alpha= | 18.5 | deg
XFOIL ncrit=9 |  |  |  | L/D Max: | 18.3638 | at alpha= | 14 | deg
Re: | 100000 |  |  | Cd Min: | 0.12471 | at alpha= | 20 | deg
Mach: | 0 |  |  | Cl=0 at alpha= | 2.6485 | deg
|  |  |  | @ Cl=0.1, Cd= | 0.065198
|  |  |  | @ Cl=0.4, Cd= | 0.078061
|  |  |  | @ Cl=0.6, Cd= | 0.081692
alpha (deg) | Cl | Cd | Cm | Cl/Cd
-12 | -0.1457 | 0.10891 | -0.1105 | -1.3378
-11.5 | -0.1136 | 0.10295 | -0.1092 | -1.1034
-11 | -0.1219 | 0.09664 | -0.1116 | -1.2614
-10.5 | -0.4525 | 0.06227 | -0.1218 | -7.2667
-10 | -0.4534 | 0.05716 | -0.1177 | -7.9321
-9.5 | -0.48 | 0.05403 | -0.1097 | -8.884
-9 | -0.5166 | 0.05076 | -0.0981 | -10.1773
-8.5 | -0.5401 | 0.05058 | -0.0875 | -10.6781
-8 | -0.5441 | 0.04871 | -0.0795 | -11.1702
-7 | -0.7892 | 0.0567 | -0.0321 | -13.9189
-6 | -0.7049 | 0.05079 | -0.0303 | -13.8787
-5.5 | -0.6795 | 0.04796 | -0.0267 | -14.1681
-4.5 | -0.5912 | 0.04566 | -0.0247 | -12.9479
-4 | -0.5305 | 0.04627 | -0.0265 | -11.4653
-3.5 | -0.5113 | 0.04456 | -0.0217 | -11.4744
-3 | -0.4593 | 0.04505 | -0.0224 | -10.1953
-2.5 | -0.4726 | 0.04095 | -0.011 | -11.5409
-2 | -0.4226 | 0.04518 | -0.007 | -9.3537
-1.5 | -0.4162 | 0.04499 | 0.002 | -9.2509
-1 | -0.381 | 0.05013 | 0.0116 | -7.6002
-0.5 | -0.3833 | 0.04954 | 0.0241 | -7.7372
0.5 | -0.2909 | 0.05169 | 0.0224 | -5.6278
1 | -0.2037 | 0.05573 | 0.0142 | -3.6551
1.5 | -0.1693 | 0.05519 | 0.0132 | -3.0676
2.5 | -0.0202 | 0.06035 | -0.0026 | -0.33471
3 | 0.0478 | 0.06329 | -0.0103 | 0.75525
3.5 | 0.1348 | 0.06647 | -0.0201 | 2.028
4 | 0.1749 | 0.06833 | -0.0237 | 2.5596
5 | 0.1822 | 0.0686 | -0.0123 | 2.656
5.5 | 0.1955 | 0.06971 | -0.0098 | 2.8045
6 | 0.2231 | 0.07193 | -0.0094 | 3.1016
6.5 | 0.2587 | 0.07468 | -0.0099 | 3.4641
7 | 0.3306 | 0.07854 | -0.0136 | 4.2093
7.5 | 0.333 | 0.07957 | -0.0108 | 4.185
8 | 0.448 | 0.07698 | -0.0133 | 5.8197
9 | 0.5113 | 0.07996 | -0.0118 | 6.3944
10 | 0.6086 | 0.08186 | -0.0122 | 7.4346
11 | 0.7101 | 0.08203 | -0.0118 | 8.6566
11.5 | 0.7654 | 0.0808 | -0.0112 | 9.4728
12 | 0.8043 | 0.08055 | -0.0099 | 9.9851
12.5 | 0.8718 | 0.07622 | -0.0083 | 11.4379
13 | 0.9893 | 0.06456 | -0.0065 | 15.3237
13.5 | 1.0502 | 0.06088 | -0.0048 | 17.2503
14 | 1.0943 | 0.05959 | -0.0029 | 18.3638
14.5 | 1.0923 | 0.06372 | -0.0003 | 17.1422
15 | 1.077 | 0.07011 | 0.0017 | 15.3616
15.5 | 1.0866 | 0.07407 | 0.0033 | 14.6699
16 | 1.1125 | 0.07666 | 0.0044 | 14.5121
16.5 | 1.1523 | 0.078 | 0.0054 | 14.7731
17 | 1.1916 | 0.08 | 0.006 | 14.895
17.5 | 1.2378 | 0.08197 | 0.0065 | 15.1006
18 | 1.2559 | 0.08658 | 0.0065 | 14.5057
18.5 | 1.2879 | 0.09077 | 0.0064 | 14.1886
19 | 1.2626 | 0.09968 | 0.0055 | 12.6665
19.5 | 1.2254 | 0.11053 | 0.0032 | 11.0866
20 | 1.1714 | 0.12471 | -0.0017 | 9.393

## 11. Re 100k Mach 0.10 (1)
BIGFOIL.COM POLAR EXPORT
GA 40-420
GA 40-420 |  |  |  | Cl Max: | 1.691 | at alpha= | 13 | deg
JavaFoil+Calcfoil stall+Eppler ext transition |  |  |  | L/D Max: | 45.047 | at alpha= | 8.5 | deg
Re: | 100000 |  |  | Cd Min: | 0.01605 | at alpha= | -1.5 | deg
Mach: | 0.1 |  |  | Cl=0 at alpha= | -3.0403 | deg
|  |  |  | @ Cl=0.1, Cd= | 0.016161
|  |  |  | @ Cl=0.4, Cd= | 0.018448
|  |  |  | @ Cl=0.6, Cd= | 0.01967
alpha (deg) | Cl | Cd | Cm | Cl/Cd
-20 | -0.723 | 0.25851 | -0.006 | -2.796
-19.5 | -0.739 | 0.23886 | -0.007 | -3.093
-19 | -0.754 | 0.23127 | -0.007 | -3.259
-18.5 | -0.767 | 0.21785 | -0.007 | -3.522
-18 | -0.78 | 0.20635 | -0.009 | -3.782
-17.5 | -0.79 | 0.1931 | -0.008 | -4.093
-17 | -0.799 | 0.18212 | -0.009 | -4.388
-16.5 | -0.807 | 0.16684 | -0.01 | -4.835
-16 | -0.81 | 0.1601 | -0.009 | -5.06
-15.5 | -0.813 | 0.14966 | -0.011 | -5.432
-15 | -0.812 | 0.14214 | -0.012 | -5.714
-14.5 | -0.809 | 0.13341 | -0.012 | -6.061
-14 | -0.802 | 0.12291 | -0.013 | -6.523
-13.5 | -0.792 | 0.11791 | -0.014 | -6.717
-13 | -0.779 | 0.11011 | -0.014 | -7.074
-12.5 | -0.763 | 0.1025 | -0.015 | -7.44
-12 | -0.743 | 0.09656 | -0.015 | -7.694
-11.5 | -0.72 | 0.09104 | -0.016 | -7.911
-11 | -0.695 | 0.08456 | -0.017 | -8.214
-10.5 | -0.664 | 0.07961 | -0.016 | -8.345
-10 | -0.632 | 0.0752 | -0.017 | -8.41
-9.5 | -0.598 | 0.07114 | -0.017 | -8.402
-9 | -0.561 | 0.06631 | -0.018 | -8.453
-8.5 | -0.521 | 0.06236 | -0.019 | -8.359
-8 | -0.48 | 0.0586 | -0.02 | -8.187
-7.5 | -0.436 | 0.05556 | -0.02 | -7.852
-7 | -0.391 | 0.05235 | -0.021 | -7.473
-6.5 | -0.345 | 0.04959 | -0.022 | -6.954
-6 | -0.297 | 0.04679 | -0.023 | -6.345
-5.5 | -0.248 | 0.0445 | -0.024 | -5.576
-5 | -0.199 | 0.04242 | -0.025 | -4.682
-4.5 | -0.18 | 0.01887 | -0.052 | -9.533
-4 | -0.119 | 0.01851 | -0.053 | -6.418
-3.5 | -0.057 | 0.01819 | -0.054 | -3.138
-3 | 0.005 | 0.0179 | -0.056 | 0.287
-2.5 | 0.067 | 0.01623 | -0.056 | 4.113
-2 | 0.129 | 0.0161 | -0.057 | 8.023
-1.5 | 0.192 | 0.01605 | -0.058 | 11.938
-1 | 0.254 | 0.01608 | -0.059 | 15.799
-0.5 | 0.317 | 0.01608 | -0.061 | 19.693
0 | 0.365 | 0.01827 | -0.062 | 19.975
0.5 | 0.424 | 0.01857 | -0.063 | 22.828
1 | 0.483 | 0.01886 | -0.064 | 25.621
1.5 | 0.542 | 0.01925 | -0.066 | 28.153
2 | 0.6 | 0.01967 | -0.067 | 30.519
2.5 | 0.659 | 0.0201 | -0.068 | 32.784
3 | 0.717 | 0.02066 | -0.069 | 34.716
3.5 | 0.775 | 0.02125 | -0.07 | 36.463
4 | 0.833 | 0.02167 | -0.071 | 38.431
4.5 | 0.89 | 0.02246 | -0.072 | 39.629
5 | 0.948 | 0.02315 | -0.074 | 40.933
5.5 | 1.005 | 0.02418 | -0.075 | 41.546
6 | 1.053 | 0.02497 | -0.076 | 42.17
6.5 | 1.108 | 0.0258 | -0.077 | 42.962
7 | 1.163 | 0.02669 | -0.078 | 43.572
7.5 | 1.216 | 0.02769 | -0.079 | 43.899
8 | 1.267 | 0.0288 | -0.08 | 43.996
8.5 | 1.317 | 0.02924 | -0.082 | 45.047
9 | 1.4 | 0.03545 | -0.086 | 39.481
9.5 | 1.447 | 0.03719 | -0.087 | 38.909
10 | 1.491 | 0.03915 | -0.088 | 38.085
10.5 | 1.532 | 0.04114 | -0.089 | 37.25
11 | 1.571 | 0.04321 | -0.09 | 36.363
11.5 | 1.607 | 0.0454 | -0.091 | 35.387
12 | 1.639 | 0.04747 | -0.092 | 34.525
12.5 | 1.668 | 0.04984 | -0.093 | 33.463
13 | 1.691 | 0.05233 | -0.093 | 32.325
13.5 | 1.482 | 0.10298 | -0.047 | 14.389
14 | 1.499 | 0.10945 | -0.047 | 13.697
14.5 | 1.512 | 0.1171 | -0.046 | 12.914
15 | 1.535 | 0.12196 | -0.058 | 12.59
15.5 | 1.544 | 0.12831 | -0.058 | 12.032
16 | 1.543 | 0.13731 | -0.055 | 11.236
16.5 | 1.541 | 0.14575 | -0.052 | 10.575
17 | 1.539 | 0.15567 | -0.051 | 9.886
17.5 | 1.533 | 0.16476 | -0.05 | 9.303
18 | 1.525 | 0.17583 | -0.05 | 8.674

## 12. Re 100k Mach 0.10 (2)
BIGFOIL.COM POLAR EXPORT
GA 40-420
GA 40-420 |  |  |  | Cl Max: | -0.1097 | at alpha= | -11.5 | deg
XFOIL ncrit=9 |  |  |  | L/D Max: | -1.0586 | at alpha= | -11.5 | deg
Re: | 100000 |  |  | Cd Min: | 0.10964 | at alpha= | -12 | deg
Mach: | 0.1 |  |  | Cl=0 at alpha= | -99 | deg
|  |  |  | @ Cl=0.1, Cd= | 0.05367
|  |  |  | @ Cl=0.4, Cd= | 0.05367
|  |  |  | @ Cl=0.6, Cd= | 0.05367
alpha (deg) | Cl | Cd | Cm | Cl/Cd
-12 | -0.1447 | 0.10964 | -0.1111 | -1.3198
-11.5 | -0.1097 | 0.10363 | -0.1094 | -1.0586
-11 | -0.1179 | 0.0973 | -0.112 | -1.2117
-10.5 | -0.4264 | 0.06228 | -0.1253 | -6.8465
-10 | -0.4406 | 0.05763 | -0.1201 | -7.6453
-9.5 | -0.4695 | 0.05465 | -0.112 | -8.591
-9 | -0.5018 | 0.05098 | -0.1014 | -9.8431
-8.5 | -0.5423 | 0.05165 | -0.0883 | -10.4995
-8 | -0.5408 | 0.04926 | -0.0812 | -10.9785
-7 | -0.7913 | 0.05765 | -0.0329 | -13.7259
-6.5 | -0.757 | 0.05367 | -0.0311 | -14.1047

## 13. Re 100k Mach 0.25 (1)
BIGFOIL.COM POLAR EXPORT
GA 40-420
GA 40-420 |  |  |  | Cl Max: | 1.647 | at alpha= | 12 | deg
JavaFoil+Calcfoil stall+Eppler ext transition |  |  |  | L/D Max: | 43.184 | at alpha= | 8 | deg
Re: | 100000 |  |  | Cd Min: | 0.01643 | at alpha= | -1.5 | deg
Mach: | 0.25 |  |  | Cl=0 at alpha= | -3.0391 | deg
|  |  |  | @ Cl=0.1, Cd= | 0.01655
|  |  |  | @ Cl=0.4, Cd= | 0.018875
|  |  |  | @ Cl=0.6, Cd= | 0.020103
alpha (deg) | Cl | Cd | Cm | Cl/Cd
-18 | -0.454 | 0.25901 | -0.009 | -1.753
-17.5 | -0.499 | 0.2281 | -0.01 | -2.188
-17 | -0.54 | 0.20991 | -0.01 | -2.573
-16.5 | -0.578 | 0.2058 | -0.01 | -2.807
-16 | -0.611 | 0.18383 | -0.011 | -3.325
-15.5 | -0.64 | 0.18014 | -0.01 | -3.551
-15 | -0.664 | 0.16377 | -0.01 | -4.057
-14.5 | -0.684 | 0.15207 | -0.011 | -4.5
-14 | -0.699 | 0.14095 | -0.011 | -4.96
-13.5 | -0.709 | 0.1292 | -0.012 | -5.484
-13 | -0.714 | 0.1173 | -0.014 | -6.085
-12.5 | -0.713 | 0.10931 | -0.015 | -6.518
-12 | -0.706 | 0.10262 | -0.016 | -6.881
-11.5 | -0.694 | 0.09555 | -0.016 | -7.264
-11 | -0.678 | 0.08711 | -0.017 | -7.779
-10.5 | -0.656 | 0.08325 | -0.018 | -7.877
-10 | -0.63 | 0.07734 | -0.018 | -8.142
-9.5 | -0.598 | 0.07294 | -0.018 | -8.205
-9 | -0.565 | 0.06858 | -0.018 | -8.232
-8.5 | -0.527 | 0.06421 | -0.019 | -8.21
-8 | -0.487 | 0.06059 | -0.019 | -8.036
-7.5 | -0.444 | 0.05637 | -0.021 | -7.885
-7 | -0.399 | 0.05323 | -0.021 | -7.502
-6.5 | -0.353 | 0.05028 | -0.022 | -7.014
-6 | -0.304 | 0.04731 | -0.023 | -6.426
-5.5 | -0.254 | 0.04496 | -0.024 | -5.654
-5 | -0.204 | 0.04306 | -0.025 | -4.728
-4.5 | -0.152 | 0.041 | -0.026 | -3.716
-4 | -0.122 | 0.01895 | -0.054 | -6.424
-3.5 | -0.059 | 0.01861 | -0.056 | -3.144
-3 | 0.005 | 0.01832 | -0.057 | 0.288
-2.5 | 0.068 | 0.0166 | -0.057 | 4.123
-2 | 0.132 | 0.0165 | -0.058 | 8.026
-1.5 | 0.196 | 0.01643 | -0.06 | 11.954
-1 | 0.261 | 0.01645 | -0.061 | 15.844
-0.5 | 0.325 | 0.01649 | -0.062 | 19.697
0 | 0.374 | 0.01876 | -0.063 | 19.935
0.5 | 0.435 | 0.01903 | -0.064 | 22.86
1 | 0.495 | 0.0194 | -0.066 | 25.538
1.5 | 0.556 | 0.01981 | -0.067 | 28.043
2 | 0.616 | 0.02021 | -0.068 | 30.48
2.5 | 0.676 | 0.02073 | -0.069 | 32.596
3 | 0.735 | 0.02129 | -0.071 | 34.532
3.5 | 0.795 | 0.02194 | -0.072 | 36.219
4 | 0.854 | 0.02263 | -0.073 | 37.712
4.5 | 0.913 | 0.02323 | -0.074 | 39.277
5 | 0.972 | 0.02399 | -0.075 | 40.509
5.5 | 1.03 | 0.02503 | -0.076 | 41.167
6 | 1.08 | 0.02584 | -0.078 | 41.801
6.5 | 1.137 | 0.02677 | -0.079 | 42.456
7 | 1.191 | 0.02775 | -0.08 | 42.931
7.5 | 1.245 | 0.02885 | -0.081 | 43.155
8 | 1.297 | 0.03004 | -0.082 | 43.184
8.5 | 1.38 | 0.03567 | -0.087 | 38.687
9 | 1.429 | 0.03756 | -0.088 | 38.033
9.5 | 1.476 | 0.03962 | -0.089 | 37.247
10 | 1.518 | 0.04249 | -0.09 | 35.716
10.5 | 1.556 | 0.04471 | -0.091 | 34.805
11 | 1.591 | 0.04704 | -0.092 | 33.813
11.5 | 1.621 | 0.04863 | -0.093 | 33.342
12 | 1.647 | 0.05108 | -0.094 | 32.243
12.5 | 1.442 | 0.09334 | -0.049 | 15.452
13 | 1.456 | 0.10033 | -0.048 | 14.514
13.5 | 1.466 | 0.10748 | -0.046 | 13.643
14 | 1.49 | 0.11188 | -0.062 | 13.319
14.5 | 1.477 | 0.12287 | -0.052 | 12.022
15 | 1.473 | 0.13138 | -0.052 | 11.212
15.5 | 1.462 | 0.14221 | -0.05 | 10.278
16 | 1.447 | 0.14896 | -0.05 | 9.712
16.5 | 1.426 | 0.15993 | -0.05 | 8.914
17 | 1.399 | 0.17147 | -0.049 | 8.162

## 14. Re 100k Mach 0.25 (2)
BIGFOIL.COM POLAR EXPORT
GA 40-420
GA 40-420 |  |  |  | Cl Max: | 1.1886 | at alpha= | 17.5 | deg
XFOIL ncrit=9 |  |  |  | L/D Max: | 15.9911 | at alpha= | 13.5 | deg
Re: | 100000 |  |  | Cd Min: | 0.1779 | at alpha= | 19.5 | deg
Mach: | 0.25 |  |  | Cl=0 at alpha= | 2.8774 | deg
|  |  |  | @ Cl=0.1, Cd= | 0.068005
|  |  |  | @ Cl=0.4, Cd= | 0.077761
|  |  |  | @ Cl=0.6, Cd= | 0.084349
alpha (deg) | Cl | Cd | Cm | Cl/Cd
-12 | -0.1332 | 0.11363 | -0.1134 | -1.1722
-11.5 | -0.0877 | 0.10701 | -0.1121 | -0.81955
-11 | -0.0987 | 0.10082 | -0.114 | -0.97897
-10.5 | -0.3376 | 0.06487 | -0.1365 | -5.2043
-10 | -0.3617 | 0.05955 | -0.1328 | -6.0739
-9.5 | -0.4031 | 0.05703 | -0.125 | -7.0682
-9 | -0.439 | 0.05337 | -0.1154 | -8.2256
-8.5 | -0.5036 | 0.05413 | -0.1003 | -9.3035
-8 | -0.5147 | 0.05196 | -0.0913 | -9.9057
-7.5 | -0.5644 | 0.05259 | -0.0763 | -10.7321
-7 | -0.7734 | 0.06317 | -0.0423 | -12.2432
-6.5 | -0.757 | 0.05895 | -0.038 | -12.8414
-6 | -0.7477 | 0.05478 | -0.0315 | -13.6491
-5.5 | -0.6962 | 0.05196 | -0.0318 | -13.3988
-5 | -0.6677 | 0.04973 | -0.028 | -13.4265
-4.5 | -0.6113 | 0.04868 | -0.0281 | -12.5575
-4 | -0.579 | 0.04725 | -0.0249 | -12.254
-3.5 | -0.5252 | 0.04695 | -0.0249 | -11.1864
-3 | -0.5018 | 0.04607 | -0.0205 | -10.8921
-2.5 | -0.4577 | 0.0454 | -0.0193 | -10.0815
-2 | -0.4625 | 0.04351 | -0.0077 | -10.6297
-1.5 | -0.4248 | 0.04609 | -0.0016 | -9.2167
-1 | -0.413 | 0.0476 | 0.0084 | -8.6765
-0.5 | -0.3907 | 0.05113 | 0.0218 | -7.6413
0 | -0.3722 | 0.05148 | 0.0277 | -7.23
0.5 | -0.305 | 0.05347 | 0.0237 | -5.7041
1 | -0.2701 | 0.05393 | 0.0239 | -5.0083
1.5 | -0.1874 | 0.05679 | 0.0163 | -3.2999
2 | -0.1374 | 0.05809 | 0.0125 | -2.3653
2.5 | -0.0391 | 0.06207 | 0.0017 | -0.62993
3 | 0.0127 | 0.0636 | -0.0035 | 0.19969
3.5 | 0.1225 | 0.06914 | -0.0161 | 1.7718
4 | 0.1724 | 0.07031 | -0.0215 | 2.452
4.5 | 0.1762 | 0.07064 | -0.018 | 2.4943
5 | 0.161 | 0.07016 | -0.0098 | 2.2948
5.5 | 0.2136 | 0.07275 | -0.0108 | 2.9361
6 | 0.2345 | 0.07404 | -0.0092 | 3.1672
6.5 | 0.265 | 0.07618 | -0.009 | 3.4786
7 | 0.3089 | 0.0787 | -0.0099 | 3.925
7.5 | 0.3692 | 0.07738 | -0.0091 | 4.7713
8 | 0.4354 | 0.0782 | -0.0104 | 5.5678
8.5 | 0.4732 | 0.07978 | -0.01 | 5.9313
9.5 | 0.5503 | 0.08324 | -0.0097 | 6.611
10 | 0.5993 | 0.08434 | -0.0098 | 7.1058
10.5 | 0.6505 | 0.08497 | -0.0098 | 7.6556
11 | 0.705 | 0.08473 | -0.0093 | 8.3205
12 | 0.787 | 0.08504 | -0.007 | 9.2545
13 | 0.9807 | 0.06845 | -0.0019 | 14.3272
13.5 | 1.0423 | 0.06518 | 0.0003 | 15.9911
14 | 1.0637 | 0.06685 | 0.0028 | 15.9117
14.5 | 1.0519 | 0.07297 | 0.0046 | 14.4155
15 | 1.0569 | 0.07777 | 0.0061 | 13.5901
15.5 | 1.0844 | 0.08032 | 0.0076 | 13.501
16 | 1.1191 | 0.08265 | 0.0088 | 13.5402
16.5 | 1.1565 | 0.08516 | 0.0097 | 13.5803
17 | 1.1811 | 0.08939 | 0.0101 | 13.2129
17.5 | 1.1886 | 0.09583 | 0.0097 | 12.4032
18 | 1.1656 | 0.10557 | 0.0077 | 11.041
18.5 | 1.1328 | 0.11717 | 0.004 | 9.668
19 | 1.0568 | 0.13668 | -0.0052 | 7.7319
19.5 | 0.9132 | 0.1779 | -0.0285 | 5.1332

## 15. Re 100k Mach 0.50 (1)
BIGFOIL.COM POLAR EXPORT
GA 40-420
GA 40-420 |  |  |  | Cl Max: | 1.548 | at alpha= | 9.5 | deg
JavaFoil+Calcfoil stall+Eppler ext transition |  |  |  | L/D Max: | 39.623 | at alpha= | 6.5 | deg
Re: | 100000 |  |  | Cd Min: | 0.01825 | at alpha= | -1.5 | deg
Mach: | 0.5 |  |  | Cl=0 at alpha= | -3.0423 | deg
|  |  |  | @ Cl=0.1, Cd= | 0.019354
|  |  |  | @ Cl=0.4, Cd= | 0.020235
|  |  |  | @ Cl=0.6, Cd= | 0.022195
alpha (deg) | Cl | Cd | Cm | Cl/Cd
-20 | -0.976 | 0.36549 | -0.012 | -2.671
-19.5 | -0.949 | 0.3402 | -0.012 | -2.788
-19 | -0.921 | 0.34263 | -0.013 | -2.687
-18.5 | -0.893 | 0.33197 | -0.014 | -2.69
-18 | -0.861 | 0.31599 | -0.013 | -2.726
-17.5 | -0.833 | 0.31128 | -0.014 | -2.675
-17 | -0.804 | 0.29943 | -0.014 | -2.686
-16.5 | -0.776 | 0.28025 | -0.015 | -2.769
-16 | -0.748 | 0.27312 | -0.015 | -2.738
-15.5 | -0.72 | 0.27236 | -0.016 | -2.642
-15 | -0.691 | 0.2587 | -0.016 | -2.672
-14.5 | -0.663 | 0.25747 | -0.017 | -2.575
-14 | -0.635 | 0.25337 | -0.018 | -2.505
-13.5 | -0.605 | 0.22446 | -0.017 | -2.693
-13 | -0.576 | 0.21161 | -0.017 | -2.721
-12.5 | -0.547 | 0.21529 | -0.017 | -2.542
-12 | -0.519 | 0.20939 | -0.018 | -2.477
-11.5 | -0.49 | 0.18797 | -0.018 | -2.607
-11 | -0.461 | 0.18494 | -0.019 | -2.495
-10.5 | -0.433 | 0.18206 | -0.019 | -2.377
-10 | -0.403 | 0.16474 | -0.018 | -2.449
-9.5 | -0.375 | 0.15139 | -0.019 | -2.475
-9 | -0.346 | 0.14768 | -0.02 | -2.342
-8.5 | -0.317 | 0.08847 | -0.02 | -3.584
-8 | -0.449 | 0.07433 | -0.018 | -6.035
-7.5 | -0.449 | 0.06394 | -0.023 | -7.015
-7 | -0.419 | 0.05978 | -0.022 | -7.015
-6.5 | -0.379 | 0.05512 | -0.023 | -6.876
-6 | -0.331 | 0.05112 | -0.024 | -6.469
-5.5 | -0.279 | 0.0479 | -0.026 | -5.823
-5 | -0.225 | 0.04499 | -0.027 | -4.996
-4.5 | -0.169 | 0.04283 | -0.028 | -3.943
-4 | -0.112 | 0.04095 | -0.029 | -2.729
-3.5 | -0.065 | 0.02054 | -0.061 | -3.152
-3 | 0.006 | 0.02015 | -0.062 | 0.29
-2.5 | 0.077 | 0.01986 | -0.064 | 3.884
-2 | 0.147 | 0.01832 | -0.064 | 8.013
-1.5 | 0.218 | 0.01825 | -0.065 | 11.934
-1 | 0.289 | 0.01825 | -0.067 | 15.837
-0.5 | 0.361 | 0.01835 | -0.068 | 19.649
0 | 0.415 | 0.02096 | -0.069 | 19.811
0.5 | 0.482 | 0.02135 | -0.071 | 22.592
1 | 0.549 | 0.02182 | -0.072 | 25.181
1.5 | 0.617 | 0.02232 | -0.073 | 27.645
2 | 0.684 | 0.02292 | -0.075 | 29.825
2.5 | 0.75 | 0.02356 | -0.076 | 31.83
3 | 0.816 | 0.02432 | -0.077 | 33.562
3.5 | 0.882 | 0.02511 | -0.079 | 35.133
4 | 0.948 | 0.02602 | -0.08 | 36.441
4.5 | 1.014 | 0.02702 | -0.081 | 37.517
5 | 1.082 | 0.028 | -0.083 | 38.635
5.5 | 1.149 | 0.02908 | -0.085 | 39.516
6 | 1.197 | 0.03031 | -0.086 | 39.496
6.5 | 1.256 | 0.03171 | -0.088 | 39.623
7 | 1.312 | 0.03326 | -0.089 | 39.456
7.5 | 1.365 | 0.03489 | -0.09 | 39.121
8 | 1.445 | 0.04485 | -0.094 | 32.22
8.5 | 1.488 | 0.04769 | -0.096 | 31.205
9 | 1.524 | 0.05055 | -0.097 | 30.141
9.5 | 1.548 | 0.05454 | -0.098 | 28.388
10 | 1.339 | 0.07956 | -0.05 | 16.835
10.5 | 1.508 | 0.06437 | -0.1 | 23.423
11 | 1.195 | 0.09713 | -0.038 | 12.306
11.5 | 0.838 | 0.14982 | -0.038 | 5.591
12 | 0.867 | 0.17394 | -0.045 | 4.984
12.5 | 0.896 | 0.19721 | -0.049 | 4.543
13 | 0.924 | 0.22368 | -0.051 | 4.132
13.5 | 0.952 | 0.2301 | -0.051 | 4.138
14 | 0.98 | 0.23513 | -0.053 | 4.169
14.5 | 1.011 | 0.26638 | -0.059 | 3.795

## 16. Re 100k Mach 0.50 (2)
BIGFOIL.COM POLAR EXPORT
GA 40-420
GA 40-420 |  |  |  | Cl Max: | 0.9868 | at alpha= | 14.5 | deg
XFOIL ncrit=9 |  |  |  | L/D Max: | 10.8472 | at alpha= | 13.5 | deg
Re: | 100000 |  |  | Cd Min: | 0.23232 | at alpha= | -20 | deg
Mach: | 0.5 |  |  | Cl=0 at alpha= | 3.646 | deg
|  |  |  | @ Cl=0.1, Cd= | 0.075181
|  |  |  | @ Cl=0.4, Cd= | 0.084503
|  |  |  | @ Cl=0.6, Cd= | 0.095709
alpha (deg) | Cl | Cd | Cm | Cl/Cd
-20 | -0.3912 | 0.23232 | -0.0369 | -1.6839
-19.5 | -0.362 | 0.22467 | -0.0428 | -1.6113
-19 | -0.3483 | 0.22109 | -0.0517 | -1.5754
-18.5 | -0.3125 | 0.2109 | -0.0568 | -1.4817
-18 | -0.2953 | 0.20631 | -0.0607 | -1.4313
-17.5 | -0.2529 | 0.19756 | -0.0747 | -1.2801
-17 | -0.2015 | 0.18777 | -0.086 | -1.0731
-16.5 | -0.1805 | 0.18128 | -0.0965 | -0.9957
-16 | -0.1396 | 0.17251 | -0.1006 | -0.80923
-15.5 | -0.1551 | 0.17146 | -0.1075 | -0.90458
-15 | -0.1022 | 0.16024 | -0.1074 | -0.63779
-14.5 | -0.1106 | 0.1566 | -0.1128 | -0.70626
-14 | -0.0695 | 0.14826 | -0.1136 | -0.46877
-13.5 | -0.0804 | 0.14413 | -0.1182 | -0.55783
-13 | -0.0421 | 0.13679 | -0.1185 | -0.30777
-12.5 | -0.0339 | 0.13104 | -0.1212 | -0.2587
-11.5 | -0.0084 | 0.11974 | -0.1254 | -0.070152
-10.5 | -0.0545 | 0.09535 | -0.1406 | -0.57158
-9.5 | -0.1427 | 0.07363 | -0.1533 | -1.9381
-9 | -0.1822 | 0.06725 | -0.1533 | -2.7093
-8.5 | -0.2331 | 0.06434 | -0.1482 | -3.6229
-8 | -0.2978 | 0.06353 | -0.1376 | -4.6875
-7.5 | -0.3535 | 0.06205 | -0.1264 | -5.697
-7 | -0.4546 | 0.06572 | -0.104 | -6.9172
-6.5 | -0.5249 | 0.06583 | -0.0879 | -7.9736
-6 | -0.5754 | 0.06417 | -0.0748 | -8.9668
-5.5 | -0.6917 | 0.06977 | -0.0553 | -9.914
-5 | -0.7225 | 0.06512 | -0.0438 | -11.0949
-4.5 | -0.6979 | 0.06066 | -0.0396 | -11.5051
-4 | -0.6707 | 0.05767 | -0.0345 | -11.63
-3 | -0.5581 | 0.05493 | -0.0311 | -10.1602
-2.5 | -0.5406 | 0.05254 | -0.024 | -10.2893
-2 | -0.4776 | 0.05338 | -0.0233 | -8.9472
-1.5 | -0.4738 | 0.05053 | -0.0151 | -9.3766
-1 | -0.4458 | 0.05175 | -0.0045 | -8.6145
-0.5 | -0.442 | 0.05245 | 0.0089 | -8.4271
0 | -0.39 | 0.05941 | 0.0227 | -6.5646
0.5 | -0.3793 | 0.05823 | 0.0302 | -6.5138
1 | -0.302 | 0.06155 | 0.0257 | -4.9066
1.5 | -0.2809 | 0.06037 | 0.0293 | -4.653
2 | -0.2352 | 0.06175 | 0.0283 | -3.8089
2.5 | -0.1569 | 0.06447 | 0.0223 | -2.4337
3 | -0.108 | 0.06596 | 0.0191 | -1.6374
3.5 | -0.0275 | 0.06972 | 0.0108 | -0.39443
4 | 0.0667 | 0.07368 | 0.0008 | 0.90527
5 | 0.2018 | 0.07977 | -0.014 | 2.5298
5.5 | 0.2119 | 0.08002 | -0.0095 | 2.6481
6 | 0.2392 | 0.08031 | -0.0049 | 2.9785
6.5 | 0.2623 | 0.07807 | -0.0001 | 3.3598
7 | 0.3208 | 0.0796 | -0.0011 | 4.0302
7.5 | 0.3566 | 0.0817 | -0.001 | 4.3647
8 | 0.3921 | 0.08409 | -0.001 | 4.6629
8.5 | 0.4371 | 0.08644 | -0.0016 | 5.0567
9 | 0.4893 | 0.08848 | -0.0022 | 5.5301
9.5 | 0.5463 | 0.09026 | -0.0027 | 6.0525
10 | 0.5588 | 0.09421 | -0.0023 | 5.9314
10.5 | 0.6091 | 0.09604 | -0.0023 | 6.3421
11 | 0.6709 | 0.09648 | -0.0018 | 6.9538
11.5 | 0.6859 | 0.10066 | -0.0015 | 6.814
12 | 0.7312 | 0.10177 | -0.0004 | 7.1848
12.5 | 0.8183 | 0.09652 | 0.0034 | 8.478
13 | 0.871 | 0.09495 | 0.0064 | 9.1732
13.5 | 0.9641 | 0.08888 | 0.0118 | 10.8472
14 | 0.9781 | 0.09372 | 0.0129 | 10.4364
14.5 | 0.9868 | 0.09988 | 0.013 | 9.8799
15 | 0.9843 | 0.10807 | 0.0114 | 9.108
15.5 | 0.974 | 0.11776 | 0.0083 | 8.2711
16 | 0.9118 | 0.13657 | -0.0018 | 6.6764
16.5 | 0.9097 | 0.1465 | -0.0064 | 6.2096
17 | 0.8472 | 0.17111 | -0.0216 | 4.9512
17.5 | 0.835 | 0.18653 | -0.0305 | 4.4765
18 | 0.8374 | 0.19877 | -0.0374 | 4.2129
18.5 | 0.8456 | 0.20984 | -0.0437 | 4.0297
19 | 0.8529 | 0.22179 | -0.0506 | 3.8455
19.5 | 0.8759 | 0.23136 | -0.0547 | 3.7859

## 17. Re 250k Mach 0.00 (1)
BIGFOIL.COM POLAR EXPORT
GA 40-420
GA 40-420 |  |  |  | Cl Max: | 1.789 | at alpha= | 16.5 | deg
JavaFoil+Calcfoil stall+Eppler ext transition |  |  |  | L/D Max: | 70.099 | at alpha= | 8.5 | deg
Re: | 250000 |  |  | Cd Min: | 0.01067 | at alpha= | -1.5 | deg
Mach: | 0 |  |  | Cl=0 at alpha= | -3.0403 | deg
|  |  |  | @ Cl=0.1, Cd= | 0.010783
|  |  |  | @ Cl=0.4, Cd= | 0.011701
|  |  |  | @ Cl=0.6, Cd= | 0.012467
alpha (deg) | Cl | Cd | Cm | Cl/Cd
-20 | -0.772 | 0.21083 | -0.007 | -3.662
-19.5 | -0.785 | 0.20065 | -0.008 | -3.911
-19 | -0.797 | 0.18959 | -0.008 | -4.201
-18.5 | -0.807 | 0.17912 | -0.009 | -4.507
-18 | -0.816 | 0.1678 | -0.009 | -4.865
-17.5 | -0.824 | 0.16235 | -0.01 | -5.076
-17 | -0.83 | 0.15127 | -0.011 | -5.485
-16.5 | -0.833 | 0.1441 | -0.011 | -5.782
-16 | -0.835 | 0.13723 | -0.012 | -6.082
-15.5 | -0.833 | 0.13121 | -0.012 | -6.35
-15 | -0.83 | 0.1224 | -0.013 | -6.782
-14.5 | -0.823 | 0.11625 | -0.013 | -7.082
-14 | -0.814 | 0.10916 | -0.014 | -7.46
-13.5 | -0.802 | 0.10296 | -0.015 | -7.791
-13 | -0.787 | 0.09823 | -0.015 | -8.015
-12.5 | -0.769 | 0.09161 | -0.016 | -8.397
-12 | -0.749 | 0.08519 | -0.017 | -8.788
-11.5 | -0.724 | 0.07938 | -0.018 | -9.127
-11 | -0.699 | 0.07437 | -0.02 | -9.396
-10.5 | -0.666 | 0.07142 | -0.018 | -9.32
-10 | -0.633 | 0.06754 | -0.018 | -9.37
-9.5 | -0.597 | 0.06349 | -0.019 | -9.41
-9 | -0.56 | 0.05965 | -0.02 | -9.391
-8.5 | -0.521 | 0.05607 | -0.021 | -9.286
-8 | -0.479 | 0.05286 | -0.022 | -9.06
-7.5 | -0.435 | 0.05 | -0.023 | -8.708
-7 | -0.39 | 0.04734 | -0.023 | -8.246
-6.5 | -0.416 | 0.01655 | -0.049 | -25.131
-6 | -0.358 | 0.01599 | -0.05 | -22.413
-5.5 | -0.3 | 0.01553 | -0.051 | -19.317
-5 | -0.24 | 0.0151 | -0.052 | -15.915
-4.5 | -0.18 | 0.01471 | -0.054 | -12.233
-4 | -0.119 | 0.01437 | -0.055 | -8.274
-3.5 | -0.057 | 0.01408 | -0.056 | -4.059
-3 | 0.005 | 0.0138 | -0.058 | 0.373
-2.5 | 0.068 | 0.01088 | -0.059 | 6.247
-2 | 0.131 | 0.01069 | -0.06 | 12.289
-1.5 | 0.194 | 0.01067 | -0.061 | 18.216
-1 | 0.258 | 0.01073 | -0.063 | 23.997
-0.5 | 0.321 | 0.01078 | -0.064 | 29.74
0 | 0.374 | 0.01164 | -0.065 | 32.1
0.5 | 0.434 | 0.01178 | -0.066 | 36.824
1 | 0.494 | 0.01202 | -0.067 | 41.095
1.5 | 0.554 | 0.01226 | -0.068 | 45.21
2 | 0.614 | 0.01253 | -0.069 | 48.964
2.5 | 0.673 | 0.0129 | -0.07 | 52.127
3 | 0.732 | 0.01322 | -0.071 | 55.358
3.5 | 0.791 | 0.01361 | -0.073 | 58.08
4 | 0.849 | 0.01406 | -0.074 | 60.356
4.5 | 0.907 | 0.01455 | -0.075 | 62.353
5 | 0.964 | 0.01506 | -0.076 | 64.026
5.5 | 1.022 | 0.01571 | -0.077 | 65.098
6 | 1.07 | 0.01634 | -0.078 | 65.5
6.5 | 1.127 | 0.01686 | -0.079 | 66.823
7 | 1.182 | 0.0174 | -0.08 | 67.898
7.5 | 1.235 | 0.01777 | -0.081 | 69.498
8 | 1.288 | 0.01884 | -0.082 | 68.356
8.5 | 1.338 | 0.01909 | -0.084 | 70.099
9 | 1.401 | 0.02901 | -0.086 | 48.293
9.5 | 1.449 | 0.03041 | -0.087 | 47.651
10 | 1.493 | 0.03197 | -0.088 | 46.709
10.5 | 1.535 | 0.03357 | -0.089 | 45.73
11 | 1.574 | 0.03541 | -0.09 | 44.453
11.5 | 1.611 | 0.03727 | -0.091 | 43.217
12 | 1.644 | 0.03907 | -0.092 | 42.092
12.5 | 1.675 | 0.04107 | -0.093 | 40.784
13 | 1.702 | 0.0431 | -0.094 | 39.486
13.5 | 1.726 | 0.04542 | -0.095 | 37.995
14 | 1.746 | 0.04768 | -0.096 | 36.609
14.5 | 1.762 | 0.05028 | -0.097 | 35.042
15 | 1.774 | 0.05425 | -0.097 | 32.708
15.5 | 1.783 | 0.05712 | -0.098 | 31.217
16 | 1.788 | 0.05979 | -0.099 | 29.911
16.5 | 1.789 | 0.0636 | -0.1 | 28.133
17 | 1.785 | 0.06772 | -0.1 | 26.359
17.5 | 1.774 | 0.07272 | -0.101 | 24.395
18 | 1.744 | 0.08385 | -0.099 | 20.802
18.5 | 1.613 | 0.13278 | -0.083 | 12.145
19 | 1.547 | 0.16526 | -0.065 | 9.36
19.5 | 1.531 | 0.17553 | -0.063 | 8.721
20 | 1.509 | 0.18766 | -0.057 | 8.042

## 18. Re 250k Mach 0.00 (2)
BIGFOIL.COM POLAR EXPORT
GA 40-420
GA 40-420 |  |  |  | Cl Max: | 0.5966 | at alpha= | 4.5 | deg
XFOIL ncrit=9 |  |  |  | L/D Max: | 22.7276 | at alpha= | 4.5 | deg
Re: | 250000 |  |  | Cd Min: | 0.1443 | at alpha= | -15.5 | deg
Mach: | 0 |  |  | Cl=0 at alpha= | -2.6174 | deg
|  |  |  | @ Cl=0.1, Cd= | 0.017695
|  |  |  | @ Cl=0.4, Cd= | 0.028085
|  |  |  | @ Cl=0.6, Cd= | 0.02625
alpha (deg) | Cl | Cd | Cm | Cl/Cd
-15.5 | -0.2723 | 0.1443 | -0.0725 | -1.887
-15 | -0.2441 | 0.14026 | -0.0728 | -1.7403
-14.5 | -0.2668 | 0.12829 | -0.0804 | -2.0797
-14 | -0.234 | 0.12512 | -0.0799 | -1.8702
-13.5 | -0.2796 | 0.10865 | -0.0911 | -2.5734
-13 | -0.2417 | 0.10701 | -0.0888 | -2.2587
-12.5 | -0.3075 | 0.087 | -0.1031 | -3.5345
-12 | -0.4155 | 0.07314 | -0.1104 | -5.6809
-11.5 | -0.5549 | 0.04968 | -0.1059 | -11.1695
-11 | -0.5802 | 0.04321 | -0.0995 | -13.4274
-10.5 | -0.602 | 0.03749 | -0.0913 | -16.0576
-10 | -0.5786 | 0.03469 | -0.0884 | -16.6792
-9.5 | -0.5499 | 0.03146 | -0.0856 | -17.4793
-9 | -0.5103 | 0.02883 | -0.0838 | -17.7003
-8.5 | -0.4549 | 0.02641 | -0.085 | -17.2245
-8 | -0.4022 | 0.02469 | -0.0851 | -16.29
-7.5 | -0.3437 | 0.02286 | -0.0862 | -15.035
-7 | -0.2987 | 0.02185 | -0.0853 | -13.6705
-6.5 | -0.2611 | 0.02072 | -0.0831 | -12.6014
-6 | -0.2262 | 0.01988 | -0.0803 | -11.3783
-5.5 | -0.194 | 0.01902 | -0.0771 | -10.1998
-5 | -0.1636 | 0.01828 | -0.0737 | -8.9497
-4.5 | -0.1557 | 0.01616 | -0.0674 | -9.6349
-4 | -0.1349 | 0.01494 | -0.0619 | -9.0295
-3.5 | -0.0841 | 0.01514 | -0.0608 | -5.5548
-3 | -0.0352 | 0.01574 | -0.0597 | -2.2363
-2.5 | 0.0108 | 0.01668 | -0.0577 | 0.64748
-2 | 0.0602 | 0.01752 | -0.0559 | 3.4361
-1.5 | 0.1147 | 0.01776 | -0.0558 | 6.4583
-1 | 0.1708 | 0.01795 | -0.0561 | 9.5153
-0.5 | 0.2081 | 0.01885 | -0.0544 | 11.0398
0 | 0.2507 | 0.01947 | -0.053 | 12.8762
0.5 | 0.3017 | 0.01978 | -0.053 | 15.2528
1 | 0.3575 | 0.01992 | -0.0533 | 17.9468
2 | 0.2583 | 0.02892 | -0.0274 | 8.9315
2.5 | 0.3147 | 0.02885 | -0.0274 | 10.9081
3 | 0.3801 | 0.02833 | -0.0286 | 13.4169
3.5 | 0.4515 | 0.02745 | -0.0303 | 16.4481
4 | 0.5221 | 0.02678 | -0.0322 | 19.4959
4.5 | 0.5966 | 0.02625 | -0.035 | 22.7276

## 19. Re 250k Mach 0.10 (1)
BIGFOIL.COM POLAR EXPORT
GA 40-420
GA 40-420 |  |  |  | Cl Max: | 1.775 | at alpha= | 16 | deg
JavaFoil+Calcfoil stall+Eppler ext transition |  |  |  | L/D Max: | 69.493 | at alpha= | 8.5 | deg
Re: | 250000 |  |  | Cd Min: | 0.0107 | at alpha= | -2 | deg
Mach: | 0.1 |  |  | Cl=0 at alpha= | -3.0403 | deg
|  |  |  | @ Cl=0.1, Cd= | 0.010815
|  |  |  | @ Cl=0.4, Cd= | 0.01177
|  |  |  | @ Cl=0.6, Cd= | 0.012584
alpha (deg) | Cl | Cd | Cm | Cl/Cd
-20 | -0.724 | 0.2145 | -0.007 | -3.374
-19.5 | -0.74 | 0.20443 | -0.008 | -3.618
-19 | -0.755 | 0.1933 | -0.008 | -3.904
-18.5 | -0.767 | 0.18142 | -0.008 | -4.23
-18 | -0.781 | 0.17237 | -0.009 | -4.531
-17.5 | -0.792 | 0.16409 | -0.01 | -4.825
-17 | -0.801 | 0.15602 | -0.01 | -5.132
-16.5 | -0.808 | 0.14798 | -0.011 | -5.458
-16 | -0.812 | 0.13976 | -0.012 | -5.81
-15.5 | -0.814 | 0.13314 | -0.012 | -6.11
-15 | -0.813 | 0.12459 | -0.013 | -6.529
-14.5 | -0.809 | 0.11836 | -0.013 | -6.838
-14 | -0.803 | 0.11217 | -0.014 | -7.156
-13.5 | -0.793 | 0.10461 | -0.015 | -7.58
-13 | -0.78 | 0.09798 | -0.015 | -7.959
-12.5 | -0.764 | 0.09304 | -0.016 | -8.208
-12 | -0.745 | 0.08575 | -0.017 | -8.683
-11.5 | -0.722 | 0.07972 | -0.018 | -9.054
-11 | -0.697 | 0.07516 | -0.019 | -9.269
-10.5 | -0.665 | 0.0718 | -0.018 | -9.261
-10 | -0.633 | 0.06782 | -0.018 | -9.331
-9.5 | -0.598 | 0.06381 | -0.019 | -9.374
-9 | -0.561 | 0.05987 | -0.02 | -9.373
-8.5 | -0.522 | 0.05619 | -0.021 | -9.29
-8 | -0.48 | 0.05298 | -0.022 | -9.068
-7.5 | -0.437 | 0.05023 | -0.023 | -8.7
-7 | -0.392 | 0.04746 | -0.023 | -8.258
-6.5 | -0.417 | 0.01662 | -0.049 | -25.113
-6 | -0.36 | 0.01608 | -0.05 | -22.387
-5.5 | -0.301 | 0.01563 | -0.051 | -19.272
-5 | -0.241 | 0.01516 | -0.053 | -15.921
-4.5 | -0.181 | 0.01477 | -0.054 | -12.236
-4 | -0.119 | 0.01443 | -0.055 | -8.275
-3.5 | -0.057 | 0.01413 | -0.056 | -4.061
-3 | 0.005 | 0.01386 | -0.058 | 0.373
-2.5 | 0.068 | 0.01093 | -0.059 | 6.246
-2 | 0.132 | 0.0107 | -0.06 | 12.332
-1.5 | 0.195 | 0.01075 | -0.062 | 18.179
-1 | 0.259 | 0.01075 | -0.063 | 24.07
-0.5 | 0.322 | 0.0108 | -0.064 | 29.848
0 | 0.375 | 0.01168 | -0.065 | 32.132
0.5 | 0.436 | 0.0119 | -0.066 | 36.63
1 | 0.496 | 0.01212 | -0.067 | 40.974
1.5 | 0.557 | 0.01238 | -0.068 | 44.964
2 | 0.616 | 0.01266 | -0.07 | 48.681
2.5 | 0.676 | 0.01294 | -0.071 | 52.237
3 | 0.735 | 0.0133 | -0.072 | 55.28
3.5 | 0.794 | 0.01369 | -0.073 | 58.007
4 | 0.853 | 0.01416 | -0.074 | 60.216
4.5 | 0.911 | 0.01465 | -0.075 | 62.181
5 | 0.969 | 0.01517 | -0.076 | 63.877
5.5 | 1.027 | 0.01587 | -0.077 | 64.687
6 | 1.076 | 0.01645 | -0.078 | 65.368
6.5 | 1.132 | 0.01696 | -0.079 | 66.738
7 | 1.187 | 0.01759 | -0.081 | 67.487
7.5 | 1.241 | 0.01822 | -0.082 | 68.091
8 | 1.293 | 0.01901 | -0.083 | 67.99
8.5 | 1.343 | 0.01933 | -0.084 | 69.493
9 | 1.406 | 0.02931 | -0.086 | 47.983
9.5 | 1.454 | 0.03076 | -0.087 | 47.278
10 | 1.498 | 0.03238 | -0.088 | 46.262
10.5 | 1.54 | 0.03411 | -0.089 | 45.144
11 | 1.578 | 0.03595 | -0.09 | 43.902
11.5 | 1.614 | 0.03771 | -0.091 | 42.799
12 | 1.647 | 0.0396 | -0.092 | 41.591
12.5 | 1.676 | 0.04162 | -0.093 | 40.275
13 | 1.702 | 0.04387 | -0.094 | 38.801
13.5 | 1.724 | 0.04599 | -0.095 | 37.49
14 | 1.743 | 0.04853 | -0.096 | 35.915
14.5 | 1.757 | 0.05112 | -0.097 | 34.37
15 | 1.767 | 0.05517 | -0.098 | 32.026
15.5 | 1.773 | 0.0578 | -0.099 | 30.68
16 | 1.775 | 0.06115 | -0.1 | 29.033
16.5 | 1.773 | 0.06498 | -0.1 | 27.285
17 | 1.764 | 0.06952 | -0.101 | 25.379
17.5 | 1.743 | 0.07712 | -0.1 | 22.599
18 | 1.576 | 0.13732 | -0.078 | 11.48
18.5 | 1.534 | 0.15806 | -0.067 | 9.705
19 | 1.512 | 0.17046 | -0.062 | 8.867
19.5 | 1.494 | 0.17997 | -0.061 | 8.302
20 | 1.471 | 0.19231 | -0.056 | 7.648

## 20. Re 250k Mach 0.10 (2)
BIGFOIL.COM POLAR EXPORT
GA 40-420
GA 40-420 |  |  |  | Cl Max: | 0.5187 | at alpha= | 3 | deg
XFOIL ncrit=9 |  |  |  | L/D Max: | 22.3385 | at alpha= | 3 | deg
Re: | 250000 |  |  | Cd Min: | 0.14525 | at alpha= | -15.5 | deg
Mach: | 0.1 |  |  | Cl=0 at alpha= | -2.6006 | deg
|  |  |  | @ Cl=0.1, Cd= | 0.01782
|  |  |  | @ Cl=0.4, Cd= | 0.023284
|  |  |  | @ Cl=0.6, Cd= | 0.02322
alpha (deg) | Cl | Cd | Cm | Cl/Cd
-15.5 | -0.2697 | 0.14525 | -0.0724 | -1.8568
-15 | -0.2412 | 0.14107 | -0.0728 | -1.7098
-14.5 | -0.2627 | 0.12941 | -0.0804 | -2.03
-14 | -0.2298 | 0.12607 | -0.0799 | -1.8228
-13.5 | -0.2728 | 0.11035 | -0.0907 | -2.4721
-13 | -0.235 | 0.10832 | -0.0887 | -2.1695
-12.5 | -0.2289 | 0.10137 | -0.0915 | -2.2581
-11.5 | -0.5367 | 0.04979 | -0.1082 | -10.7793
-11 | -0.5599 | 0.04421 | -0.1029 | -12.6646
-10.5 | -0.5889 | 0.0386 | -0.0943 | -15.2565
-10 | -0.5722 | 0.0355 | -0.0906 | -16.1183
-9.5 | -0.5476 | 0.03216 | -0.0872 | -17.0274
-9 | -0.5096 | 0.0293 | -0.0853 | -17.3925
-8.5 | -0.4562 | 0.02677 | -0.086 | -17.0415
-8 | -0.4033 | 0.02499 | -0.0861 | -16.1385
-7.5 | -0.3438 | 0.02314 | -0.0871 | -14.8574
-7 | -0.297 | 0.02203 | -0.0866 | -13.4816
-6.5 | -0.2583 | 0.02088 | -0.0845 | -12.3707
-6 | -0.2243 | 0.02 | -0.0814 | -11.215
-5.5 | -0.1926 | 0.01918 | -0.0781 | -10.0417
-5 | -0.1622 | 0.01847 | -0.0747 | -8.7818
-4.5 | -0.151 | 0.01654 | -0.0687 | -9.1294
-4 | -0.1355 | 0.01501 | -0.0624 | -9.0273
-3.5 | -0.0846 | 0.01524 | -0.0612 | -5.5512
-3 | -0.0373 | 0.01589 | -0.0599 | -2.3474
-2.5 | 0.0094 | 0.01678 | -0.058 | 0.56019
-2 | 0.0594 | 0.01763 | -0.0561 | 3.3693
-1.5 | 0.1148 | 0.01789 | -0.056 | 6.417
-1 | 0.1709 | 0.01811 | -0.0563 | 9.4368
-0.5 | 0.2029 | 0.01919 | -0.0538 | 10.5732
0 | 0.2488 | 0.01967 | -0.0528 | 12.6487
0.5 | 0.3011 | 0.01995 | -0.0529 | 15.0927
1 | 0.3584 | 0.02006 | -0.0534 | 17.8664
1.5 | 0.335 | 0.02335 | -0.0434 | 14.3469
2 | 0.394 | 0.02329 | -0.0439 | 16.9171
2.5 | 0.4556 | 0.02323 | -0.0452 | 19.6126
3 | 0.5187 | 0.02322 | -0.0464 | 22.3385

## 21. Re 250k Mach 0.25 (1)
BIGFOIL.COM POLAR EXPORT
GA 40-420
GA 40-420 |  |  |  | Cl Max: | 1.707 | at alpha= | 14 | deg
JavaFoil+Calcfoil stall+Eppler ext transition |  |  |  | L/D Max: | 66.422 | at alpha= | 7.5 | deg
Re: | 250000 |  |  | Cd Min: | 0.01088 | at alpha= | -1.5 | deg
Mach: | 0.25 |  |  | Cl=0 at alpha= | -3.0391 | deg
|  |  |  | @ Cl=0.1, Cd= | 0.011141
|  |  |  | @ Cl=0.4, Cd= | 0.012066
|  |  |  | @ Cl=0.6, Cd= | 0.012901
alpha (deg) | Cl | Cd | Cm | Cl/Cd
-18 | -0.454 | 0.21616 | -0.01 | -2.102
-17.5 | -0.499 | 0.18627 | -0.01 | -2.681
-17 | -0.541 | 0.18208 | -0.011 | -2.969
-16.5 | -0.578 | 0.17071 | -0.011 | -3.386
-16 | -0.612 | 0.15752 | -0.012 | -3.883
-15.5 | -0.641 | 0.14757 | -0.012 | -4.342
-15 | -0.666 | 0.13668 | -0.012 | -4.869
-14.5 | -0.685 | 0.13123 | -0.013 | -5.223
-14 | -0.7 | 0.12176 | -0.013 | -5.751
-13.5 | -0.71 | 0.11187 | -0.014 | -6.345
-13 | -0.714 | 0.10606 | -0.015 | -6.735
-12.5 | -0.713 | 0.09871 | -0.016 | -7.225
-12 | -0.707 | 0.08922 | -0.017 | -7.927
-11.5 | -0.696 | 0.08461 | -0.018 | -8.221
-11 | -0.679 | 0.07876 | -0.019 | -8.619
-10.5 | -0.657 | 0.07329 | -0.02 | -8.964
-10 | -0.631 | 0.06861 | -0.02 | -9.194
-9.5 | -0.599 | 0.06549 | -0.019 | -9.143
-9 | -0.565 | 0.06145 | -0.02 | -9.195
-8.5 | -0.528 | 0.05791 | -0.02 | -9.111
-8 | -0.487 | 0.05457 | -0.021 | -8.934
-7.5 | -0.445 | 0.05071 | -0.023 | -8.778
-7 | -0.4 | 0.04803 | -0.024 | -8.33
-6.5 | -0.353 | 0.0453 | -0.025 | -7.798
-6 | -0.368 | 0.01655 | -0.051 | -22.222
-5.5 | -0.308 | 0.01603 | -0.052 | -19.221
-5 | -0.247 | 0.01561 | -0.054 | -15.827
-4.5 | -0.185 | 0.01514 | -0.055 | -12.227
-4 | -0.122 | 0.01478 | -0.056 | -8.274
-3.5 | -0.059 | 0.01446 | -0.058 | -4.067
-3 | 0.005 | 0.01417 | -0.059 | 0.374
-2.5 | 0.07 | 0.01115 | -0.06 | 6.276
-2 | 0.135 | 0.01113 | -0.062 | 12.164
-1.5 | 0.201 | 0.01088 | -0.063 | 18.449
-1 | 0.266 | 0.01095 | -0.064 | 24.278
-0.5 | 0.331 | 0.01101 | -0.065 | 30.079
0 | 0.384 | 0.01201 | -0.067 | 31.991
0.5 | 0.447 | 0.01223 | -0.068 | 36.536
1 | 0.509 | 0.01248 | -0.069 | 40.746
1.5 | 0.57 | 0.01277 | -0.07 | 44.65
2 | 0.632 | 0.01304 | -0.071 | 48.452
2.5 | 0.692 | 0.01339 | -0.072 | 51.713
3 | 0.753 | 0.01392 | -0.073 | 54.099
3.5 | 0.813 | 0.01425 | -0.075 | 57.091
4 | 0.873 | 0.01473 | -0.076 | 59.281
4.5 | 0.933 | 0.01529 | -0.077 | 61.017
5 | 0.993 | 0.01583 | -0.078 | 62.719
5.5 | 1.052 | 0.01658 | -0.079 | 63.426
6 | 1.103 | 0.01709 | -0.08 | 64.506
6.5 | 1.16 | 0.01771 | -0.081 | 65.469
7 | 1.215 | 0.0184 | -0.082 | 66.051
7.5 | 1.269 | 0.01911 | -0.084 | 66.422
8 | 1.322 | 0.01995 | -0.085 | 66.274
8.5 | 1.387 | 0.0296 | -0.087 | 46.846
9 | 1.435 | 0.03113 | -0.088 | 46.101
9.5 | 1.482 | 0.03287 | -0.089 | 45.089
10 | 1.524 | 0.03515 | -0.09 | 43.364
10.5 | 1.563 | 0.03708 | -0.091 | 42.153
11 | 1.598 | 0.03909 | -0.092 | 40.874
11.5 | 1.629 | 0.04049 | -0.094 | 40.226
12 | 1.655 | 0.04275 | -0.095 | 38.716
12.5 | 1.677 | 0.04509 | -0.096 | 37.188
13 | 1.693 | 0.04746 | -0.097 | 35.675
13.5 | 1.703 | 0.0503 | -0.098 | 33.863
14 | 1.707 | 0.0544 | -0.098 | 31.385
14.5 | 1.706 | 0.05781 | -0.099 | 29.503
15 | 1.697 | 0.06145 | -0.1 | 27.613
15.5 | 1.678 | 0.0664 | -0.1 | 25.278
16 | 1.654 | 0.07132 | -0.101 | 23.186
16.5 | 1.45 | 0.13527 | -0.069 | 10.721
17 | 1.41 | 0.14848 | -0.062 | 9.498
17.5 | 1.371 | 0.16196 | -0.054 | 8.465
18 | 1.334 | 0.17036 | -0.053 | 7.831
18.5 | 1.293 | 0.18155 | -0.053 | 7.122
19 | 1.246 | 0.19157 | -0.049 | 6.503

## 22. Re 250k Mach 0.25 (2)
BIGFOIL.COM POLAR EXPORT
GA 40-420
GA 40-420 |  |  |  | Cl Max: | 0.377 | at alpha= | 2 | deg
XFOIL ncrit=9 |  |  |  | L/D Max: | 15.1466 | at alpha= | 2 | deg
Re: | 250000 |  |  | Cd Min: | 0.13483 | at alpha= | -14.5 | deg
Mach: | 0.25 |  |  | Cl=0 at alpha= | -2.5243 | deg
|  |  |  | @ Cl=0.1, Cd= | 0.018643
|  |  |  | @ Cl=0.4, Cd= | 0.02489
|  |  |  | @ Cl=0.6, Cd= | 0.02489
alpha (deg) | Cl | Cd | Cm | Cl/Cd
-14.5 | -0.2405 | 0.13483 | -0.0804 | -1.7837
-14 | -0.2094 | 0.13071 | -0.0802 | -1.602
-13.5 | -0.2396 | 0.11779 | -0.0898 | -2.0341
-13 | -0.2044 | 0.11436 | -0.0884 | -1.7873
-12 | -0.4173 | 0.06292 | -0.117 | -6.6322
-11.5 | -0.4248 | 0.05625 | -0.1174 | -7.552
-11 | -0.4574 | 0.04981 | -0.1156 | -9.1829
-10.5 | -0.4895 | 0.04398 | -0.1114 | -11.1301
-10 | -0.5105 | 0.03953 | -0.105 | -12.9142
-9.5 | -0.5181 | 0.03601 | -0.0979 | -14.3877
-9 | -0.4986 | 0.0323 | -0.0939 | -15.4365
-8.5 | -0.4609 | 0.02906 | -0.0917 | -15.8603
-8 | -0.4079 | 0.02688 | -0.0916 | -15.1749
-7.5 | -0.3519 | 0.02495 | -0.0917 | -14.1042
-7 | -0.2888 | 0.02308 | -0.0933 | -12.513
-6.5 | -0.2416 | 0.02181 | -0.0919 | -11.0775
-6 | -0.209 | 0.02076 | -0.0884 | -10.0674
-5.5 | -0.1831 | 0.02006 | -0.084 | -9.1276
-5 | -0.1546 | 0.01936 | -0.0798 | -7.9855
-4.5 | -0.1283 | 0.0183 | -0.0753 | -7.0109
-4 | -0.1352 | 0.01558 | -0.0659 | -8.6778
-3.5 | -0.0956 | 0.016 | -0.0628 | -5.975
-3 | -0.049 | 0.01666 | -0.061 | -2.9412
-2.5 | 0.0025 | 0.01729 | -0.0594 | 0.14459
-2 | 0.0571 | 0.01825 | -0.0573 | 3.1288
-1.5 | 0.1128 | 0.01876 | -0.0568 | 6.0128
-1 | 0.1356 | 0.02012 | -0.0528 | 6.7396
-0.5 | 0.1871 | 0.02045 | -0.0522 | 9.1491
0 | 0.2422 | 0.0206 | -0.0524 | 11.7573
0.5 | 0.3014 | 0.02084 | -0.0529 | 14.4626
2 | 0.377 | 0.02489 | -0.0411 | 15.1466

## 23. Re 250k Mach 0.50 (1)
BIGFOIL.COM POLAR EXPORT
GA 40-420
GA 40-420 |  |  |  | Cl Max: | 1.555 | at alpha= | 9.5 | deg
JavaFoil+Calcfoil stall+Eppler ext transition |  |  |  | L/D Max: | 59.851 | at alpha= | 5.5 | deg
Re: | 250000 |  |  | Cd Min: | 0.01224 | at alpha= | -1.5 | deg
Mach: | 0.5 |  |  | Cl=0 at alpha= | -3.0423 | deg
|  |  |  | @ Cl=0.1, Cd= | 0.014325
|  |  |  | @ Cl=0.4, Cd= | 0.013193
|  |  |  | @ Cl=0.6, Cd= | 0.014534
alpha (deg) | Cl | Cd | Cm | Cl/Cd
-20 | -0.976 | 0.27228 | -0.012 | -3.586
-19.5 | -0.949 | 0.25922 | -0.012 | -3.659
-19 | -0.921 | 0.25909 | -0.013 | -3.554
-18.5 | -0.893 | 0.25067 | -0.014 | -3.563
-18 | -0.863 | 0.24588 | -0.014 | -3.511
-17.5 | -0.833 | 0.23709 | -0.014 | -3.514
-17 | -0.805 | 0.23061 | -0.014 | -3.49
-16.5 | -0.776 | 0.21192 | -0.015 | -3.663
-16 | -0.748 | 0.20521 | -0.016 | -3.646
-15.5 | -0.72 | 0.20366 | -0.016 | -3.534
-15 | -0.691 | 0.19957 | -0.017 | -3.464
-14.5 | -0.663 | 0.19386 | -0.017 | -3.421
-14 | -0.635 | 0.19391 | -0.018 | -3.273
-13.5 | -0.605 | 0.17348 | -0.017 | -3.486
-13 | -0.576 | 0.16279 | -0.017 | -3.537
-12.5 | -0.547 | 0.15979 | -0.018 | -3.425
-12 | -0.519 | 0.15471 | -0.018 | -3.353
-11.5 | -0.49 | 0.14347 | -0.019 | -3.416
-11 | -0.461 | 0.14039 | -0.02 | -3.287
-10.5 | -0.433 | 0.13749 | -0.02 | -3.147
-10 | -0.403 | 0.12459 | -0.019 | -3.238
-9.5 | -0.375 | 0.11575 | -0.02 | -3.237
-9 | -0.346 | 0.10931 | -0.02 | -3.164
-8.5 | -0.317 | 0.07134 | -0.022 | -4.448
-8 | -0.45 | 0.06591 | -0.023 | -6.822
-7.5 | -0.449 | 0.05671 | -0.025 | -7.919
-7 | -0.419 | 0.05292 | -0.023 | -7.926
-6.5 | -0.379 | 0.04891 | -0.024 | -7.753
-6 | -0.331 | 0.04563 | -0.027 | -7.257
-5.5 | -0.279 | 0.04273 | -0.028 | -6.538
-5 | -0.271 | 0.01754 | -0.059 | -15.442
-4.5 | -0.204 | 0.01692 | -0.06 | -12.047
-4 | -0.135 | 0.01643 | -0.062 | -8.219
-3.5 | -0.065 | 0.01598 | -0.063 | -4.069
-3 | 0.006 | 0.01559 | -0.065 | 0.377
-2.5 | 0.077 | 0.01528 | -0.066 | 5.07
-2 | 0.15 | 0.01225 | -0.068 | 12.243
-1.5 | 0.222 | 0.01224 | -0.069 | 18.171
-1 | 0.295 | 0.01227 | -0.07 | 24.047
-0.5 | 0.368 | 0.01234 | -0.072 | 29.836
0 | 0.425 | 0.01386 | -0.073 | 30.664
0.5 | 0.494 | 0.01417 | -0.075 | 34.858
1 | 0.562 | 0.01433 | -0.076 | 39.222
1.5 | 0.631 | 0.0147 | -0.077 | 42.886
2 | 0.698 | 0.01518 | -0.078 | 46.015
2.5 | 0.765 | 0.01559 | -0.08 | 49.099
3 | 0.833 | 0.01617 | -0.081 | 51.507
3.5 | 0.899 | 0.0168 | -0.082 | 53.506
4 | 0.966 | 0.0175 | -0.083 | 55.166
4.5 | 1.031 | 0.01826 | -0.084 | 56.494
5 | 1.101 | 0.01884 | -0.086 | 58.419
5.5 | 1.169 | 0.01953 | -0.087 | 59.851
6 | 1.217 | 0.02043 | -0.089 | 59.596
6.5 | 1.277 | 0.0215 | -0.09 | 59.397
7 | 1.333 | 0.02261 | -0.091 | 58.972
7.5 | 1.386 | 0.02379 | -0.092 | 58.248
8 | 1.451 | 0.03726 | -0.095 | 38.937
8.5 | 1.494 | 0.03971 | -0.096 | 37.628
9 | 1.53 | 0.04223 | -0.097 | 36.225
9.5 | 1.555 | 0.04572 | -0.099 | 34
10 | 1.554 | 0.04911 | -0.1 | 31.636
10.5 | 1.515 | 0.05417 | -0.101 | 27.968
11 | 1.382 | 0.05873 | -0.101 | 23.538
11.5 | 0.838 | 0.1173 | -0.039 | 7.142
12 | 0.867 | 0.13248 | -0.045 | 6.544
12.5 | 0.896 | 0.15431 | -0.05 | 5.807
13 | 0.924 | 0.16733 | -0.051 | 5.523
13.5 | 0.952 | 0.17275 | -0.052 | 5.512
14 | 0.98 | 0.18033 | -0.053 | 5.436
14.5 | 1.011 | 0.19964 | -0.06 | 5.065

## 24. Re 250k Mach 0.50 (2)
BIGFOIL.COM POLAR EXPORT
GA 40-420
GA 40-420 |  |  |  | Cl Max: | -0.0421 | at alpha= | -1 | deg
XFOIL ncrit=9 |  |  |  | L/D Max: | -0.84121 | at alpha= | -12 | deg
Re: | 250000 |  |  | Cd Min: | 0.22715 | at alpha= | -20 | deg
Mach: | 0.5 |  |  | Cl=0 at alpha= | -99 | deg
|  |  |  | @ Cl=0.1, Cd= | 0.02795
|  |  |  | @ Cl=0.4, Cd= | 0.02795
|  |  |  | @ Cl=0.6, Cd= | 0.02795
alpha (deg) | Cl | Cd | Cm | Cl/Cd
-20 | -0.3703 | 0.22715 | -0.0418 | -1.6302
-19.5 | -0.3472 | 0.22041 | -0.0459 | -1.5752
-19 | -0.336 | 0.21371 | -0.0509 | -1.5722
-18.5 | -0.3119 | 0.20663 | -0.0534 | -1.5095
-18 | -0.2907 | 0.20024 | -0.0566 | -1.4518
-17.5 | -0.2834 | 0.19356 | -0.0622 | -1.4641
-17 | -0.2555 | 0.18607 | -0.0647 | -1.3731
-16.5 | -0.2339 | 0.17964 | -0.0677 | -1.302
-16 | -0.2369 | 0.17266 | -0.0751 | -1.3721
-15.5 | -0.1993 | 0.16523 | -0.076 | -1.2062
-15 | -0.1821 | 0.15847 | -0.08 | -1.1491
-14.5 | -0.1656 | 0.1511 | -0.0839 | -1.096
-14 | -0.1485 | 0.14442 | -0.0873 | -1.0283
-13.5 | -0.1431 | 0.13633 | -0.0924 | -1.0497
-13 | -0.1179 | 0.1301 | -0.0947 | -0.90623
-12.5 | -0.1272 | 0.12067 | -0.1015 | -1.0541
-12 | -0.097 | 0.11531 | -0.1021 | -0.84121
-11.5 | -0.1052 | 0.1058 | -0.1085 | -0.99433
-11 | -0.1381 | 0.08575 | -0.1188 | -1.6105
-10.5 | -0.1443 | 0.07576 | -0.1241 | -1.9047
-10 | -0.1845 | 0.06282 | -0.1322 | -2.937
-9.5 | -0.2262 | 0.05324 | -0.1363 | -4.2487
-9 | -0.2613 | 0.04604 | -0.1367 | -5.6755
-8.5 | -0.2853 | 0.04075 | -0.1339 | -7.0012
-8 | -0.3014 | 0.03621 | -0.1288 | -8.3237
-7.5 | -0.2991 | 0.03246 | -0.1232 | -9.2144
-7 | -0.2645 | 0.02934 | -0.12 | -9.015
-6.5 | -0.2111 | 0.02718 | -0.1181 | -7.7667
-6 | -0.1504 | 0.02538 | -0.1165 | -5.9259
-5.5 | -0.1058 | 0.02424 | -0.1132 | -4.3647
-5 | -0.0873 | 0.02365 | -0.1074 | -3.6913
-4.5 | -0.0809 | 0.02307 | -0.099 | -3.5067
-4 | -0.0739 | 0.0225 | -0.0898 | -3.2844
-3.5 | -0.0868 | 0.02262 | -0.0786 | -3.8373
-3 | -0.1321 | 0.02223 | -0.0633 | -5.9424
-2.5 | -0.2022 | 0.02611 | -0.0462 | -7.7442
-2 | -0.1737 | 0.02667 | -0.0396 | -6.5129
-1.5 | -0.1501 | 0.02862 | -0.0338 | -5.2446
-1 | -0.0421 | 0.02795 | -0.0343 | -1.5063

## 25. Re 500k Mach 0.00 (1)
BIGFOIL.COM POLAR EXPORT
GA 40-420
GA 40-420 |  |  |  | Cl Max: | 1.799 | at alpha= | 16.5 | deg
JavaFoil+Calcfoil stall+Eppler ext transition |  |  |  | L/D Max: | 100.986 | at alpha= | 8.5 | deg
Re: | 500000 |  |  | Cd Min: | 0.00836 | at alpha= | -2 | deg
Mach: | 0 |  |  | Cl=0 at alpha= | -3.0403 | deg
|  |  |  | @ Cl=0.1, Cd= | 0.0083698
|  |  |  | @ Cl=0.4, Cd= | 0.0086955
|  |  |  | @ Cl=0.6, Cd= | 0.0090958
alpha (deg) | Cl | Cd | Cm | Cl/Cd
-20 | -0.773 | 0.19282 | -0.008 | -4.009
-19.5 | -0.786 | 0.18211 | -0.008 | -4.314
-19 | -0.798 | 0.17769 | -0.009 | -4.489
-18.5 | -0.809 | 0.16642 | -0.01 | -4.859
-18 | -0.818 | 0.15589 | -0.01 | -5.245
-17.5 | -0.825 | 0.14922 | -0.011 | -5.529
-17 | -0.831 | 0.14427 | -0.011 | -5.759
-16.5 | -0.834 | 0.13665 | -0.012 | -6.105
-16 | -0.836 | 0.12748 | -0.012 | -6.555
-15.5 | -0.835 | 0.12196 | -0.013 | -6.845
-15 | -0.831 | 0.11169 | -0.014 | -7.444
-14.5 | -0.825 | 0.10844 | -0.014 | -7.607
-14 | -0.816 | 0.1026 | -0.015 | -7.951
-13.5 | -0.804 | 0.09684 | -0.016 | -8.299
-13 | -0.789 | 0.09048 | -0.016 | -8.717
-12.5 | -0.771 | 0.08567 | -0.018 | -9.005
-12 | -0.756 | 0.07663 | -0.021 | -9.866
-11.5 | -0.738 | 0.06866 | -0.024 | -10.748
-11 | -0.82 | 0.02332 | -0.037 | -35.17
-10.5 | -0.667 | 0.06704 | -0.019 | -9.948
-10 | -0.634 | 0.0636 | -0.02 | -9.971
-9.5 | -0.599 | 0.05959 | -0.02 | -10.048
-9 | -0.673 | 0.017 | -0.043 | -39.602
-8.5 | -0.628 | 0.01634 | -0.044 | -38.436
-8 | -0.579 | 0.01571 | -0.045 | -36.826
-7.5 | -0.527 | 0.01516 | -0.047 | -34.766
-7 | -0.473 | 0.01389 | -0.048 | -34.063
-6.5 | -0.417 | 0.01408 | -0.049 | -29.654
-6 | -0.36 | 0.01285 | -0.051 | -28.001
-5.5 | -0.301 | 0.01315 | -0.052 | -22.901
-5 | -0.241 | 0.01239 | -0.054 | -19.475
-4.5 | -0.181 | 0.01205 | -0.055 | -14.998
-4 | -0.119 | 0.01187 | -0.056 | -10.056
-3.5 | -0.057 | 0.01161 | -0.058 | -4.941
-3 | 0.005 | 0.01105 | -0.059 | 0.468
-2.5 | 0.068 | 0.00838 | -0.061 | 8.129
-2 | 0.131 | 0.00836 | -0.061 | 15.718
-1.5 | 0.195 | 0.00838 | -0.063 | 23.214
-1 | 0.258 | 0.0084 | -0.064 | 30.68
-0.5 | 0.321 | 0.00842 | -0.065 | 38.112
0 | 0.38 | 0.00866 | -0.066 | 43.89
0.5 | 0.442 | 0.00877 | -0.067 | 50.352
1 | 0.503 | 0.00889 | -0.069 | 56.623
1.5 | 0.565 | 0.00902 | -0.07 | 62.604
2 | 0.625 | 0.00915 | -0.071 | 68.376
2.5 | 0.686 | 0.00937 | -0.072 | 73.238
3 | 0.747 | 0.00956 | -0.073 | 78.143
3.5 | 0.807 | 0.00978 | -0.074 | 82.502
4 | 0.867 | 0.01007 | -0.075 | 86.06
4.5 | 0.926 | 0.01033 | -0.077 | 89.639
5 | 0.985 | 0.01068 | -0.078 | 92.248
5.5 | 1.044 | 0.0111 | -0.079 | 94.067
6 | 1.094 | 0.01146 | -0.08 | 95.449
6.5 | 1.15 | 0.01185 | -0.081 | 97.062
7 | 1.206 | 0.01232 | -0.082 | 97.894
7.5 | 1.26 | 0.01257 | -0.083 | 100.177
8 | 1.312 | 0.01332 | -0.084 | 98.507
8.5 | 1.363 | 0.0135 | -0.086 | 100.986
9 | 1.406 | 0.02532 | -0.086 | 55.534
9.5 | 1.454 | 0.02656 | -0.087 | 54.755
10 | 1.499 | 0.02794 | -0.088 | 53.651
10.5 | 1.541 | 0.02934 | -0.089 | 52.514
11 | 1.58 | 0.03098 | -0.09 | 51
11.5 | 1.617 | 0.03257 | -0.091 | 49.636
12 | 1.651 | 0.03415 | -0.093 | 48.335
12.5 | 1.681 | 0.03585 | -0.093 | 46.892
13 | 1.708 | 0.03776 | -0.094 | 45.244
13.5 | 1.732 | 0.03968 | -0.095 | 43.651
14 | 1.753 | 0.04179 | -0.096 | 41.935
14.5 | 1.77 | 0.04412 | -0.097 | 40.107
15 | 1.782 | 0.04735 | -0.098 | 37.625
15.5 | 1.791 | 0.04977 | -0.099 | 35.99
16 | 1.797 | 0.05225 | -0.1 | 34.387
16.5 | 1.799 | 0.05533 | -0.101 | 32.516
17 | 1.797 | 0.05846 | -0.101 | 30.744
17.5 | 1.792 | 0.06168 | -0.102 | 29.051
18 | 1.783 | 0.06541 | -0.103 | 27.253
18.5 | 1.771 | 0.06896 | -0.103 | 25.68
19 | 1.755 | 0.07322 | -0.104 | 23.965
19.5 | 1.736 | 0.07853 | -0.104 | 22.1
20 | 1.709 | 0.08534 | -0.104 | 20.031

## 26. Re 500k Mach 0.00 (2)
BIGFOIL.COM POLAR EXPORT
GA 40-420
GA 40-420 |  |  |  | Cl Max: | 1.251 | at alpha= | 10 | deg
XFOIL ncrit=9 |  |  |  | L/D Max: | 100.568 | at alpha= | 8.5 | deg
Re: | 500000 |  |  | Cd Min: | 0.17392 | at alpha= | -18 | deg
Mach: | 0 |  |  | Cl=0 at alpha= | -2.8618 | deg
|  |  |  | @ Cl=0.1, Cd= | 0.010027
|  |  |  | @ Cl=0.4, Cd= | 0.010682
|  |  |  | @ Cl=0.6, Cd= | 0.011291
alpha (deg) | Cl | Cd | Cm | Cl/Cd
-18 | -0.3403 | 0.17392 | -0.0519 | -1.9566
-17.5 | -0.3171 | 0.16951 | -0.0535 | -1.8707
-17 | -0.2979 | 0.16466 | -0.0559 | -1.8092
-16.5 | -0.309 | 0.15238 | -0.0627 | -2.0278
-16 | -0.2935 | 0.14614 | -0.0653 | -2.0083
-15.5 | -0.2745 | 0.14148 | -0.0674 | -1.9402
-15 | -0.6537 | 0.05656 | -0.1081 | -11.5576
-14.5 | -0.6798 | 0.04968 | -0.1089 | -13.6836
-14 | -0.6771 | 0.04591 | -0.1085 | -14.7484
-13.5 | -0.6735 | 0.04282 | -0.1075 | -15.7286
-13 | -0.6908 | 0.03757 | -0.1045 | -18.387
-12.5 | -0.69 | 0.03457 | -0.1012 | -19.9595
-12 | -0.687 | 0.03146 | -0.0972 | -21.8373
-11.5 | -0.6661 | 0.02841 | -0.0946 | -23.446
-10.5 | -0.5948 | 0.02495 | -0.0916 | -23.8397
-10 | -0.5611 | 0.0235 | -0.0895 | -23.8766
-9.5 | -0.5148 | 0.02185 | -0.0891 | -23.5606
-9 | -0.4733 | 0.02061 | -0.0879 | -22.9646
-8.5 | -0.4332 | 0.01952 | -0.0863 | -22.1926
-8 | -0.3955 | 0.01826 | -0.0843 | -21.6594
-7.5 | -0.3615 | 0.01733 | -0.0816 | -20.8598
-7 | -0.3289 | 0.0166 | -0.0783 | -19.8133
-6.5 | -0.2978 | 0.01562 | -0.075 | -19.0653
-6 | -0.2571 | 0.01506 | -0.073 | -17.0717
-5.5 | -0.2177 | 0.01431 | -0.0708 | -15.2131
-5 | -0.1737 | 0.0137 | -0.0694 | -12.6788
-4.5 | -0.131 | 0.01293 | -0.0677 | -10.1315
-4 | -0.1046 | 0.01105 | -0.0641 | -9.4661
-3.5 | -0.0688 | 0.00994 | -0.0614 | -6.9215
-3 | -0.0154 | 0.00984 | -0.0613 | -1.565
-2.5 | 0.0403 | 0.00988 | -0.0616 | 4.0789
-2 | 0.0955 | 0.01001 | -0.0616 | 9.5405
-1.5 | 0.1513 | 0.01022 | -0.0617 | 14.8043
-1 | 0.2094 | 0.01039 | -0.0625 | 20.154
-0.5 | 0.2663 | 0.01047 | -0.0632 | 25.4346
0 | 0.323 | 0.01057 | -0.0639 | 30.5582
0.5 | 0.3799 | 0.01065 | -0.0647 | 35.6714
1 | 0.4374 | 0.01074 | -0.0655 | 40.7263
1.5 | 0.4954 | 0.01086 | -0.0665 | 45.6169
2 | 0.5536 | 0.01112 | -0.0675 | 49.7842
2.5 | 0.608 | 0.01132 | -0.0679 | 53.7102
3 | 0.6621 | 0.01153 | -0.0682 | 57.4241
3.5 | 0.7172 | 0.01168 | -0.0687 | 61.4041
4 | 0.7736 | 0.01185 | -0.0693 | 65.2827
4.5 | 0.8319 | 0.01202 | -0.0704 | 69.2097
5 | 0.884 | 0.01232 | -0.0704 | 71.7532
5.5 | 0.9337 | 0.01247 | -0.0698 | 74.8757
6 | 0.9906 | 0.01237 | -0.0705 | 80.0808
6.5 | 1.0434 | 0.01248 | -0.0704 | 83.6058
7 | 1.0892 | 0.0124 | -0.069 | 87.8387
7.5 | 1.1308 | 0.01192 | -0.0664 | 94.8658
8 | 1.1622 | 0.01176 | -0.062 | 98.8265
8.5 | 1.1867 | 0.0118 | -0.0565 | 100.5678
9 | 1.1983 | 0.01208 | -0.0488 | 99.197
9.5 | 1.2439 | 0.01293 | -0.0499 | 96.2026
10 | 1.251 | 0.01465 | -0.0447 | 85.3925
10.5 | 1.2294 | 0.01807 | -0.0364 | 68.0354
11.5 | 1.1707 | 0.02789 | -0.0219 | 41.9756
12 | 1.1511 | 0.03308 | -0.017 | 34.7975
12.5 | 1.1383 | 0.03813 | -0.0132 | 29.8531
13 | 1.131 | 0.04303 | -0.0103 | 26.284
13.5 | 1.1278 | 0.04781 | -0.0079 | 23.5892
14 | 1.1295 | 0.05241 | -0.0062 | 21.5512
14.5 | 1.1361 | 0.05676 | -0.005 | 20.0159
15 | 1.1452 | 0.06107 | -0.0042 | 18.7523

## 27. Re 500k Mach 0.10 (1)
BIGFOIL.COM POLAR EXPORT
GA 40-420
GA 40-420 |  |  |  | Cl Max: | 1.784 | at alpha= | 16 | deg
JavaFoil+Calcfoil stall+Eppler ext transition |  |  |  | L/D Max: | 100.16 | at alpha= | 8.5 | deg
Re: | 500000 |  |  | Cd Min: | 0.0081 | at alpha= | -2.5 | deg
Mach: | 0.1 |  |  | Cl=0 at alpha= | -3.0397 | deg
|  |  |  | @ Cl=0.1, Cd= | 0.00823
|  |  |  | @ Cl=0.4, Cd= | 0.0087119
|  |  |  | @ Cl=0.6, Cd= | 0.0091757
alpha (deg) | Cl | Cd | Cm | Cl/Cd
-20 | -0.725 | 0.19507 | -0.008 | -3.715
-19.5 | -0.741 | 0.19039 | -0.008 | -3.89
-19 | -0.756 | 0.17821 | -0.009 | -4.24
-18.5 | -0.769 | 0.16875 | -0.009 | -4.558
-18 | -0.782 | 0.15712 | -0.01 | -4.978
-17.5 | -0.793 | 0.155 | -0.011 | -5.114
-17 | -0.802 | 0.14365 | -0.011 | -5.58
-16.5 | -0.809 | 0.13734 | -0.012 | -5.888
-16 | -0.813 | 0.12929 | -0.012 | -6.288
-15.5 | -0.815 | 0.12308 | -0.013 | -6.622
-15 | -0.815 | 0.11343 | -0.014 | -7.183
-14.5 | -0.811 | 0.10859 | -0.014 | -7.466
-14 | -0.804 | 0.10279 | -0.015 | -7.822
-13.5 | -0.794 | 0.0969 | -0.016 | -8.197
-13 | -0.781 | 0.0915 | -0.016 | -8.538
-12.5 | -0.765 | 0.08651 | -0.017 | -8.846
-12 | -0.75 | 0.07822 | -0.02 | -9.586
-11.5 | -0.731 | 0.07168 | -0.023 | -10.194
-11 | -0.812 | 0.02475 | -0.037 | -32.827
-10.5 | -0.666 | 0.0675 | -0.019 | -9.87
-10 | -0.634 | 0.06354 | -0.02 | -9.981
-9.5 | -0.599 | 0.05997 | -0.02 | -9.995
-9 | -0.565 | 0.05513 | -0.024 | -10.255
-8.5 | -0.629 | 0.01645 | -0.044 | -38.261
-8 | -0.58 | 0.0158 | -0.046 | -36.723
-7.5 | -0.529 | 0.0153 | -0.047 | -34.55
-7 | -0.475 | 0.01398 | -0.048 | -33.954
-6.5 | -0.419 | 0.01414 | -0.05 | -29.644
-6 | -0.361 | 0.01364 | -0.051 | -26.498
-5.5 | -0.302 | 0.01322 | -0.052 | -22.868
-5 | -0.242 | 0.01242 | -0.054 | -19.512
-4.5 | -0.182 | 0.01246 | -0.055 | -14.563
-4 | -0.12 | 0.01195 | -0.057 | -10.035
-3.5 | -0.058 | 0.01163 | -0.058 | -4.953
-3 | 0.005 | 0.01139 | -0.06 | 0.456
-2.5 | 0.068 | 0.0081 | -0.061 | 8.444
-2 | 0.132 | 0.00836 | -0.062 | 15.805
-1.5 | 0.196 | 0.00838 | -0.063 | 23.341
-1 | 0.259 | 0.00841 | -0.064 | 30.81
-0.5 | 0.322 | 0.00842 | -0.065 | 38.293
0 | 0.382 | 0.00868 | -0.066 | 43.994
0.5 | 0.444 | 0.00879 | -0.068 | 50.49
1 | 0.505 | 0.00891 | -0.069 | 56.749
1.5 | 0.567 | 0.0091 | -0.07 | 62.312
2 | 0.628 | 0.00924 | -0.071 | 68.027
2.5 | 0.689 | 0.0094 | -0.072 | 73.327
3 | 0.75 | 0.0096 | -0.074 | 78.122
3.5 | 0.811 | 0.00988 | -0.075 | 82.053
4 | 0.871 | 0.01011 | -0.076 | 86.098
4.5 | 0.93 | 0.01045 | -0.077 | 89.054
5 | 0.99 | 0.01073 | -0.078 | 92.216
5.5 | 1.049 | 0.01117 | -0.079 | 93.852
6 | 1.099 | 0.01159 | -0.08 | 94.832
6.5 | 1.155 | 0.01199 | -0.081 | 96.356
7 | 1.211 | 0.01242 | -0.083 | 97.436
7.5 | 1.265 | 0.01293 | -0.084 | 97.811
8 | 1.318 | 0.01348 | -0.085 | 97.738
8.5 | 1.369 | 0.01366 | -0.086 | 100.16
9 | 1.412 | 0.0256 | -0.087 | 55.149
9.5 | 1.46 | 0.02684 | -0.088 | 54.374
10 | 1.504 | 0.02831 | -0.089 | 53.111
10.5 | 1.545 | 0.02984 | -0.09 | 51.799
11 | 1.584 | 0.03139 | -0.091 | 50.466
11.5 | 1.62 | 0.03298 | -0.092 | 49.122
12 | 1.653 | 0.03457 | -0.093 | 47.816
12.5 | 1.683 | 0.03637 | -0.094 | 46.257
13 | 1.708 | 0.03839 | -0.095 | 44.495
13.5 | 1.731 | 0.0403 | -0.096 | 42.948
14 | 1.749 | 0.04237 | -0.097 | 41.285
14.5 | 1.764 | 0.04478 | -0.098 | 39.402
15 | 1.774 | 0.0482 | -0.098 | 36.811
15.5 | 1.781 | 0.05058 | -0.099 | 35.214
16 | 1.784 | 0.05339 | -0.1 | 33.413
16.5 | 1.783 | 0.05616 | -0.101 | 31.748
17 | 1.778 | 0.05961 | -0.102 | 29.821
17.5 | 1.769 | 0.06326 | -0.103 | 27.956
18 | 1.755 | 0.06732 | -0.103 | 26.069
18.5 | 1.739 | 0.07108 | -0.104 | 24.466
19 | 1.718 | 0.07597 | -0.104 | 22.615
19.5 | 1.693 | 0.08199 | -0.104 | 20.649
20 | 1.654 | 0.09269 | -0.103 | 17.848

## 28. Re 500k Mach 0.10 (2)
BIGFOIL.COM POLAR EXPORT
GA 40-420
GA 40-420 |  |  |  | Cl Max: | 1.2486 | at alpha= | 10 | deg
XFOIL ncrit=9 |  |  |  | L/D Max: | 99.1213 | at alpha= | 8.5 | deg
Re: | 500000 |  |  | Cd Min: | 0.16541 | at alpha= | -17 | deg
Mach: | 0.1 |  |  | Cl=0 at alpha= | -2.8611 | deg
|  |  |  | @ Cl=0.1, Cd= | 0.010066
|  |  |  | @ Cl=0.4, Cd= | 0.010738
|  |  |  | @ Cl=0.6, Cd= | 0.011371
alpha (deg) | Cl | Cd | Cm | Cl/Cd
-17 | -0.2963 | 0.16541 | -0.0559 | -1.7913
-16.5 | -0.2839 | 0.15878 | -0.0593 | -1.788
-16 | -0.2909 | 0.14705 | -0.0653 | -1.9782
-15.5 | -0.2713 | 0.14239 | -0.0674 | -1.9053
-14.5 | -0.5688 | 0.06133 | -0.1075 | -9.2744
-14 | -0.6233 | 0.05094 | -0.1101 | -12.236
-13.5 | -0.6337 | 0.04631 | -0.1097 | -13.6839
-13 | -0.6651 | 0.03967 | -0.1072 | -16.7658
-12.5 | -0.669 | 0.03628 | -0.1042 | -18.4399
-12 | -0.6726 | 0.03266 | -0.1001 | -20.594
-11.5 | -0.6666 | 0.02963 | -0.0958 | -22.4975
-11 | -0.6287 | 0.02727 | -0.0949 | -23.0546
-10.5 | -0.5931 | 0.02549 | -0.0933 | -23.2679
-10 | -0.5588 | 0.02388 | -0.0912 | -23.4003
-9.5 | -0.5147 | 0.02219 | -0.0904 | -23.1951
-9 | -0.4725 | 0.0209 | -0.0893 | -22.6077
-8.5 | -0.4316 | 0.01975 | -0.0877 | -21.8532
-8 | -0.3929 | 0.0185 | -0.0858 | -21.2378
-7.5 | -0.358 | 0.01748 | -0.0833 | -20.4805
-7 | -0.3255 | 0.0167 | -0.0799 | -19.491
-6.5 | -0.2958 | 0.01574 | -0.0762 | -18.7929
-5.5 | -0.2169 | 0.01439 | -0.0717 | -15.073
-5 | -0.1731 | 0.01378 | -0.0702 | -12.5617
-4.5 | -0.1296 | 0.01306 | -0.0685 | -9.9234
-4 | -0.1026 | 0.01125 | -0.0649 | -9.12
-3.5 | -0.0688 | 0.01 | -0.0619 | -6.88
-3 | -0.0155 | 0.00989 | -0.0617 | -1.5672
-2.5 | 0.0403 | 0.00992 | -0.0619 | 4.0625
-2 | 0.096 | 0.01005 | -0.062 | 9.5522
-1.5 | 0.1522 | 0.01027 | -0.062 | 14.8199
-1 | 0.2105 | 0.01049 | -0.0628 | 20.0667
-0.5 | 0.2674 | 0.01053 | -0.0635 | 25.3941
0 | 0.3244 | 0.01063 | -0.0642 | 30.5174
0.5 | 0.3818 | 0.01071 | -0.065 | 35.6489
1 | 0.4397 | 0.0108 | -0.0658 | 40.713
1.5 | 0.4982 | 0.01094 | -0.0668 | 45.5393
2 | 0.5562 | 0.01125 | -0.0677 | 49.44
2.5 | 0.6105 | 0.0114 | -0.068 | 53.5526
3 | 0.6649 | 0.01161 | -0.0683 | 57.2696
3.5 | 0.7206 | 0.01177 | -0.0689 | 61.2234
4 | 0.7777 | 0.01194 | -0.0696 | 65.134
4.5 | 0.8367 | 0.01216 | -0.0707 | 68.8076
5 | 0.8869 | 0.01243 | -0.0703 | 71.3516
5.5 | 0.9375 | 0.01258 | -0.0698 | 74.5231
6 | 0.9962 | 0.01248 | -0.0707 | 79.8237
6.5 | 1.0465 | 0.01261 | -0.0701 | 82.9897
7 | 1.0942 | 0.01251 | -0.0689 | 87.466
7.5 | 1.1351 | 0.01203 | -0.066 | 94.3558
8 | 1.1644 | 0.01188 | -0.0612 | 98.0135
8.5 | 1.1845 | 0.01195 | -0.0547 | 99.1213
9 | 1.1977 | 0.01227 | -0.0475 | 97.6121
9.5 | 1.2466 | 0.01326 | -0.0493 | 94.0121
10 | 1.2486 | 0.01512 | -0.0433 | 82.5794
10.5 | 1.2234 | 0.01882 | -0.0348 | 65.0053
11 | 1.1907 | 0.02369 | -0.0268 | 50.2617
11.5 | 1.1656 | 0.02882 | -0.0207 | 40.4441
12 | 1.1457 | 0.03412 | -0.0159 | 33.5785
12.5 | 1.1325 | 0.03929 | -0.0122 | 28.8241
13 | 1.1258 | 0.04422 | -0.0093 | 25.4591
13.5 | 1.1227 | 0.04906 | -0.0071 | 22.8842
14 | 1.1257 | 0.0536 | -0.0055 | 21.0019
14.5 | 1.1325 | 0.05802 | -0.0043 | 19.5191
15 | 1.1425 | 0.06232 | -0.0035 | 18.3328

## 29. Re 500k Mach 0.25 (1)
BIGFOIL.COM POLAR EXPORT
GA 40-420
GA 40-420 |  |  |  | Cl Max: | 1.714 | at alpha= | 14 | deg
JavaFoil+Calcfoil stall+Eppler ext transition |  |  |  | L/D Max: | 94.888 | at alpha= | 7.5 | deg
Re: | 500000 |  |  | Cd Min: | 0.00851 | at alpha= | -2.5 | deg
Mach: | 0.25 |  |  | Cl=0 at alpha= | -3.0391 | deg
|  |  |  | @ Cl=0.1, Cd= | 0.0085191
|  |  |  | @ Cl=0.4, Cd= | 0.0089269
|  |  |  | @ Cl=0.6, Cd= | 0.0093962
alpha (deg) | Cl | Cd | Cm | Cl/Cd
-15 | -0.666 | 0.12847 | -0.013 | -5.187
-14.5 | -0.686 | 0.11955 | -0.014 | -5.741
-14 | -0.701 | 0.11123 | -0.015 | -6.305
-13.5 | -0.711 | 0.10491 | -0.015 | -6.778
-13 | -0.715 | 0.09745 | -0.016 | -7.342
-12.5 | -0.714 | 0.09147 | -0.017 | -7.81
-12 | -0.709 | 0.08359 | -0.019 | -8.481
-11.5 | -0.699 | 0.07773 | -0.02 | -8.987
-11 | -0.683 | 0.07173 | -0.022 | -9.525
-10.5 | -0.663 | 0.06693 | -0.024 | -9.903
-10 | -0.732 | 0.02482 | -0.04 | -29.496
-9.5 | -0.6 | 0.06162 | -0.021 | -9.736
-9 | -0.566 | 0.0574 | -0.022 | -9.864
-8.5 | -0.529 | 0.05405 | -0.022 | -9.78
-8 | -0.587 | 0.01641 | -0.047 | -35.732
-7.5 | -0.537 | 0.01582 | -0.048 | -33.958
-7 | -0.484 | 0.01527 | -0.049 | -31.685
-6.5 | -0.428 | 0.01462 | -0.051 | -29.263
-6 | -0.369 | 0.01407 | -0.052 | -26.246
-5.5 | -0.309 | 0.01358 | -0.054 | -22.775
-5 | -0.248 | 0.01282 | -0.055 | -19.351
-4.5 | -0.186 | 0.01233 | -0.057 | -15.074
-4 | -0.123 | 0.01218 | -0.058 | -10.088
-3.5 | -0.059 | 0.01189 | -0.06 | -4.968
-3 | 0.005 | 0.01189 | -0.061 | 0.448
-2.5 | 0.07 | 0.00851 | -0.062 | 8.26
-2 | 0.136 | 0.00853 | -0.063 | 15.915
-1.5 | 0.201 | 0.00854 | -0.064 | 23.528
-1 | 0.266 | 0.00856 | -0.066 | 31.079
-0.5 | 0.331 | 0.00859 | -0.067 | 38.569
0 | 0.391 | 0.00891 | -0.068 | 43.905
0.5 | 0.455 | 0.00903 | -0.069 | 50.378
1 | 0.518 | 0.00916 | -0.071 | 56.58
1.5 | 0.581 | 0.00936 | -0.072 | 62.065
2 | 0.644 | 0.00948 | -0.073 | 67.894
2.5 | 0.706 | 0.0097 | -0.074 | 72.849
3 | 0.769 | 0.01004 | -0.075 | 76.559
3.5 | 0.83 | 0.01023 | -0.076 | 81.141
4 | 0.892 | 0.01054 | -0.078 | 84.632
4.5 | 0.953 | 0.01087 | -0.079 | 87.68
5 | 1.014 | 0.01123 | -0.08 | 90.248
5.5 | 1.074 | 0.0117 | -0.081 | 91.781
6 | 1.125 | 0.01213 | -0.082 | 92.758
6.5 | 1.183 | 0.01261 | -0.083 | 93.793
7 | 1.239 | 0.01309 | -0.085 | 94.611
7.5 | 1.294 | 0.01363 | -0.086 | 94.888
8 | 1.346 | 0.01428 | -0.087 | 94.294
8.5 | 1.392 | 0.02585 | -0.088 | 53.826
9 | 1.441 | 0.02722 | -0.089 | 52.921
9.5 | 1.488 | 0.02876 | -0.09 | 51.731
10 | 1.53 | 0.03067 | -0.091 | 49.886
10.5 | 1.569 | 0.03239 | -0.092 | 48.421
11 | 1.604 | 0.0342 | -0.093 | 46.892
11.5 | 1.635 | 0.03555 | -0.094 | 45.986
12 | 1.661 | 0.03746 | -0.095 | 44.344
12.5 | 1.683 | 0.03948 | -0.096 | 42.617
13 | 1.699 | 0.04159 | -0.097 | 40.861
13.5 | 1.71 | 0.04417 | -0.098 | 38.715
14 | 1.714 | 0.04771 | -0.099 | 35.924
14.5 | 1.713 | 0.05054 | -0.1 | 33.887
15 | 1.705 | 0.05362 | -0.101 | 31.804
15.5 | 1.69 | 0.05746 | -0.101 | 29.42
16 | 1.67 | 0.06069 | -0.102 | 27.522
16.5 | 1.643 | 0.06479 | -0.103 | 25.352
17 | 1.607 | 0.06993 | -0.103 | 22.983
17.5 | 1.551 | 0.08045 | -0.102 | 19.283
18 | 1.361 | 0.14801 | -0.073 | 9.192
18.5 | 1.306 | 0.16428 | -0.067 | 7.949
19 | 1.253 | 0.17758 | -0.061 | 7.055

## 30. Re 500k Mach 0.25 (2)
BIGFOIL.COM POLAR EXPORT
GA 40-420
GA 40-420 |  |  |  | Cl Max: | 1.2356 | at alpha= | 9.5 | deg
XFOIL ncrit=9 |  |  |  | L/D Max: | 92.7048 | at alpha= | 8 | deg
Re: | 500000 |  |  | Cd Min: | 0.15176 | at alpha= | -16 | deg
Mach: | 0.25 |  |  | Cl=0 at alpha= | -2.8559 | deg
|  |  |  | @ Cl=0.1, Cd= | 0.010299
|  |  |  | @ Cl=0.4, Cd= | 0.011083
|  |  |  | @ Cl=0.6, Cd= | 0.011811
alpha (deg) | Cl | Cd | Cm | Cl/Cd
-16 | -0.2779 | 0.15176 | -0.0657 | -1.8312
-15.5 | -0.2554 | 0.14695 | -0.0678 | -1.738
-15 | -0.2419 | 0.14047 | -0.071 | -1.7221
-14.5 | -0.2556 | 0.12695 | -0.0782 | -2.0134
-14 | -0.379 | 0.08533 | -0.0973 | -4.4416
-13.5 | -0.4347 | 0.06848 | -0.1084 | -6.3478
-13 | -0.4801 | 0.05713 | -0.1137 | -8.4036
-12.5 | -0.5259 | 0.04819 | -0.1155 | -10.9131
-12 | -0.5629 | 0.04122 | -0.1139 | -13.656
-11.5 | -0.5891 | 0.03594 | -0.11 | -16.3912
-11 | -0.5914 | 0.03173 | -0.1061 | -18.6385
-10.5 | -0.5691 | 0.02902 | -0.1034 | -19.6106
-10 | -0.5438 | 0.02683 | -0.1005 | -20.2684
-9.5 | -0.5144 | 0.02468 | -0.0975 | -20.8428
-9 | -0.4687 | 0.0226 | -0.0965 | -20.7389
-8.5 | -0.4252 | 0.02119 | -0.095 | -20.0661
-8 | -0.383 | 0.02002 | -0.0931 | -19.1309
-7.5 | -0.3419 | 0.0185 | -0.0913 | -18.4811
-7 | -0.3056 | 0.01741 | -0.0884 | -17.5531
-6.5 | -0.2775 | 0.01642 | -0.0841 | -16.9001
-6 | -0.2462 | 0.0157 | -0.0802 | -15.6815
-5.5 | -0.2101 | 0.01489 | -0.077 | -14.1101
-5 | -0.1674 | 0.01426 | -0.0748 | -11.7391
-4.5 | -0.1236 | 0.01362 | -0.0728 | -9.0749
-4 | -0.0909 | 0.01236 | -0.0694 | -7.3544
-3.5 | -0.0688 | 0.01034 | -0.0646 | -6.6538
-3 | -0.0166 | 0.01013 | -0.0638 | -1.6387
-2.5 | 0.041 | 0.01016 | -0.0639 | 4.0354
-2 | 0.0988 | 0.01029 | -0.064 | 9.6016
-1.5 | 0.1564 | 0.0107 | -0.0639 | 14.6168
-1 | 0.2145 | 0.01078 | -0.0643 | 19.898
-0.5 | 0.2732 | 0.0109 | -0.065 | 25.0642
0 | 0.3321 | 0.01097 | -0.0657 | 30.2735
0.5 | 0.392 | 0.01107 | -0.0666 | 35.411
1 | 0.4524 | 0.01117 | -0.0675 | 40.5013
1.5 | 0.5118 | 0.01151 | -0.0684 | 44.4657
2 | 0.5671 | 0.01167 | -0.0685 | 48.5947
2.5 | 0.623 | 0.01191 | -0.0688 | 52.309
3 | 0.6802 | 0.01209 | -0.0692 | 56.2614
3.5 | 0.7398 | 0.01228 | -0.07 | 60.2443
4 | 0.8004 | 0.01255 | -0.071 | 63.7769
4.5 | 0.8513 | 0.01291 | -0.0704 | 65.9411
5 | 0.9018 | 0.01311 | -0.0695 | 68.7872
5.5 | 0.9597 | 0.01319 | -0.0699 | 72.7597
6 | 1.0206 | 0.01327 | -0.0707 | 76.9103
6.5 | 1.0616 | 0.01339 | -0.0679 | 79.283
7 | 1.1239 | 0.01314 | -0.0686 | 85.5327
7.5 | 1.1573 | 0.01265 | -0.0638 | 91.4862
8 | 1.1653 | 0.01257 | -0.0545 | 92.7049
8.5 | 1.1728 | 0.01306 | -0.046 | 89.8009
9 | 1.1966 | 0.01377 | -0.0415 | 86.8991
9.5 | 1.2356 | 0.01541 | -0.0421 | 80.1817
10 | 1.2284 | 0.01826 | -0.0355 | 67.2727
10.5 | 1.1934 | 0.02308 | -0.0269 | 51.7071
11 | 1.1617 | 0.02852 | -0.0199 | 40.7328
11.5 | 1.1374 | 0.0341 | -0.0146 | 33.3548
12 | 1.1194 | 0.03968 | -0.0104 | 28.2107
12.5 | 1.1082 | 0.04505 | -0.0073 | 24.5993
13 | 1.101 | 0.05037 | -0.0048 | 21.8582
13.5 | 1.0996 | 0.05546 | -0.0029 | 19.8269
14 | 1.1053 | 0.06019 | -0.0017 | 18.3635
14.5 | 1.1136 | 0.06489 | -0.0008 | 17.1613

## 31. Re 500k Mach 0.50 (1)
BIGFOIL.COM POLAR EXPORT
GA 40-420
GA 40-420 |  |  |  | Cl Max: | 1.559 | at alpha= | 9.5 | deg
JavaFoil+Calcfoil stall+Eppler ext transition |  |  |  | L/D Max: | 83.484 | at alpha= | 5.5 | deg
Re: | 500000 |  |  | Cd Min: | 0.00922 | at alpha= | -1.5 | deg
Mach: | 0.5 |  |  | Cl=0 at alpha= | -3.0423 | deg
|  |  |  | @ Cl=0.1, Cd= | 0.011711
|  |  |  | @ Cl=0.4, Cd= | 0.0097138
|  |  |  | @ Cl=0.6, Cd= | 0.0106
alpha (deg) | Cl | Cd | Cm | Cl/Cd
-20 | -0.977 | 0.22848 | -0.012 | -4.274
-19.5 | -0.949 | 0.2215 | -0.012 | -4.283
-19 | -0.921 | 0.2169 | -0.013 | -4.246
-18.5 | -0.893 | 0.21296 | -0.014 | -4.194
-18 | -0.865 | 0.20754 | -0.015 | -4.17
-17.5 | -0.834 | 0.20146 | -0.014 | -4.142
-17 | -0.805 | 0.19152 | -0.015 | -4.205
-16.5 | -0.777 | 0.17859 | -0.015 | -4.349
-16 | -0.749 | 0.17609 | -0.016 | -4.251
-15.5 | -0.72 | 0.17041 | -0.016 | -4.225
-15 | -0.692 | 0.16749 | -0.017 | -4.129
-14.5 | -0.663 | 0.16562 | -0.018 | -4.005
-14 | -0.635 | 0.15676 | -0.018 | -4.049
-13.5 | -0.605 | 0.14825 | -0.018 | -4.083
-13 | -0.576 | 0.13813 | -0.017 | -4.17
-12.5 | -0.547 | 0.13328 | -0.018 | -4.107
-12 | -0.519 | 0.12863 | -0.018 | -4.033
-11.5 | -0.49 | 0.12075 | -0.019 | -4.06
-11 | -0.462 | 0.11678 | -0.02 | -3.952
-10.5 | -0.433 | 0.11472 | -0.02 | -3.773
-10 | -0.404 | 0.10623 | -0.02 | -3.799
-9.5 | -0.375 | 0.0969 | -0.02 | -3.868
-9 | -0.346 | 0.09443 | -0.021 | -3.664
-8.5 | -0.318 | 0.06678 | -0.023 | -4.756
-8 | -0.45 | 0.06021 | -0.025 | -7.478
-7.5 | -0.451 | 0.05245 | -0.029 | -8.599
-7 | -0.42 | 0.04947 | -0.025 | -8.487
-6.5 | -0.38 | 0.04573 | -0.027 | -8.308
-6 | -0.399 | 0.01633 | -0.057 | -24.413
-5.5 | -0.337 | 0.01556 | -0.059 | -21.65
-5 | -0.272 | 0.01491 | -0.06 | -18.229
-4.5 | -0.205 | 0.01431 | -0.062 | -14.286
-4 | -0.136 | 0.01384 | -0.063 | -9.79
-3.5 | -0.065 | 0.01341 | -0.065 | -4.867
-3 | 0.006 | 0.01305 | -0.066 | 0.452
-2.5 | 0.078 | 0.01276 | -0.068 | 6.092
-2 | 0.152 | 0.00923 | -0.07 | 16.437
-1.5 | 0.225 | 0.00922 | -0.071 | 24.338
-1 | 0.297 | 0.0093 | -0.072 | 31.989
-0.5 | 0.37 | 0.00939 | -0.074 | 39.438
0 | 0.433 | 0.01007 | -0.075 | 42.991
0.5 | 0.503 | 0.01026 | -0.076 | 49.009
1 | 0.573 | 0.0105 | -0.078 | 54.563
1.5 | 0.643 | 0.01076 | -0.079 | 59.728
2 | 0.712 | 0.01105 | -0.08 | 64.396
2.5 | 0.78 | 0.01135 | -0.082 | 68.76
3 | 0.849 | 0.01171 | -0.083 | 72.505
3.5 | 0.917 | 0.01212 | -0.084 | 75.62
4 | 0.984 | 0.01261 | -0.085 | 78.085
4.5 | 1.051 | 0.01315 | -0.087 | 79.977
5 | 1.121 | 0.01363 | -0.088 | 82.228
5.5 | 1.19 | 0.01425 | -0.089 | 83.484
6 | 1.239 | 0.01486 | -0.091 | 83.366
6.5 | 1.299 | 0.01568 | -0.092 | 82.855
7 | 1.356 | 0.01644 | -0.093 | 82.444
7.5 | 1.409 | 0.01737 | -0.094 | 81.142
8 | 1.455 | 0.0326 | -0.095 | 44.641
8.5 | 1.499 | 0.03481 | -0.097 | 43.045
9 | 1.534 | 0.03713 | -0.098 | 41.328
9.5 | 1.559 | 0.04014 | -0.099 | 38.851
10 | 1.558 | 0.04309 | -0.1 | 36.169
10.5 | 1.52 | 0.04763 | -0.101 | 31.912
11 | 1.39 | 0.05211 | -0.102 | 26.674
11.5 | 0.841 | 0.0983 | -0.052 | 8.557
12 | 0.867 | 0.11462 | -0.046 | 7.565
12.5 | 0.896 | 0.13032 | -0.05 | 6.877
13 | 0.924 | 0.14188 | -0.051 | 6.515
13.5 | 0.952 | 0.14674 | -0.052 | 6.491
14 | 0.981 | 0.15034 | -0.054 | 6.523
14.5 | 1.012 | 0.16455 | -0.061 | 6.149

## 32. Re 500k Mach 0.50 (2)
BIGFOIL.COM POLAR EXPORT
GA 40-420
GA 40-420 |  |  |  | Cl Max: | 1.1225 | at alpha= | 10 | deg
XFOIL ncrit=9 |  |  |  | L/D Max: | 45.2635 | at alpha= | 3.5 | deg
Re: | 500000 |  |  | Cd Min: | 0.22635 | at alpha= | -20 | deg
Mach: | 0.5 |  |  | Cl=0 at alpha= | -2.8622 | deg
|  |  |  | @ Cl=0.1, Cd= | 0.011836
|  |  |  | @ Cl=0.4, Cd= | 0.013421
|  |  |  | @ Cl=0.6, Cd= | 0.014761
alpha (deg) | Cl | Cd | Cm | Cl/Cd
-20 | -0.3919 | 0.22635 | -0.0359 | -1.7314
-19.5 | -0.3666 | 0.21994 | -0.0392 | -1.6668
-19 | -0.3448 | 0.21329 | -0.0432 | -1.6166
-18.5 | -0.3247 | 0.20616 | -0.0474 | -1.575
-18 | -0.3131 | 0.1974 | -0.0532 | -1.5861
-17.5 | -0.2865 | 0.1911 | -0.0561 | -1.4992
-17 | -0.2639 | 0.18458 | -0.06 | -1.4297
-16.5 | -0.2591 | 0.17546 | -0.0666 | -1.4767
-16 | -0.2315 | 0.16873 | -0.0692 | -1.372
-15.5 | -0.2077 | 0.1624 | -0.0726 | -1.2789
-15 | -0.1912 | 0.15489 | -0.0767 | -1.2344
-14.5 | -0.1846 | 0.14564 | -0.0822 | -1.2675
-14 | -0.1603 | 0.13951 | -0.085 | -1.149
-13.5 | -0.1661 | 0.12827 | -0.0925 | -1.2949
-13 | -0.1498 | 0.12085 | -0.0956 | -1.2396
-12.5 | -0.1237 | 0.11621 | -0.0973 | -1.0645
-11.5 | -0.1689 | 0.08588 | -0.1124 | -1.9667
-11 | -0.1985 | 0.07093 | -0.1215 | -2.7985
-10.5 | -0.2351 | 0.05835 | -0.1298 | -4.0291
-10 | -0.2816 | 0.04778 | -0.1347 | -5.8937
-9.5 | -0.2999 | 0.04159 | -0.1351 | -7.2109
-9 | -0.316 | 0.03631 | -0.1334 | -8.7028
-8.5 | -0.3269 | 0.03153 | -0.1296 | -10.3679
-8 | -0.3219 | 0.02743 | -0.125 | -11.7353
-7.5 | -0.2922 | 0.02422 | -0.1212 | -12.0644
-7 | -0.2475 | 0.02212 | -0.1184 | -11.189
-6.5 | -0.1997 | 0.02044 | -0.1154 | -9.7701
-6 | -0.1616 | 0.01896 | -0.1116 | -8.5232
-5.5 | -0.1272 | 0.01772 | -0.1074 | -7.1783
-5 | -0.101 | 0.01649 | -0.1019 | -6.1249
-4.5 | -0.0775 | 0.01573 | -0.0952 | -4.9269
-4 | -0.0454 | 0.01505 | -0.0897 | -3.0166
-3.5 | -0.0136 | 0.01412 | -0.0843 | -0.96317
-3 | -0.0137 | 0.01186 | -0.0749 | -1.1551
-2.5 | 0.036 | 0.01165 | -0.072 | 3.0901
-2 | 0.0973 | 0.01182 | -0.071 | 8.2318
-1.5 | 0.1598 | 0.01218 | -0.0699 | 13.1199
-1 | 0.2263 | 0.01247 | -0.07 | 18.1476
-0.5 | 0.2904 | 0.01277 | -0.0702 | 22.7408
0 | 0.3468 | 0.0131 | -0.0691 | 26.4733
0.5 | 0.4049 | 0.01345 | -0.0684 | 30.1041
1 | 0.4657 | 0.01373 | -0.0681 | 33.9184
1.5 | 0.5328 | 0.01394 | -0.0688 | 38.2209
2 | 0.5903 | 0.01446 | -0.068 | 40.823
2.5 | 0.6196 | 0.01537 | -0.0627 | 40.3123
3 | 0.666 | 0.01591 | -0.06 | 41.8605
3.5 | 0.7301 | 0.01613 | -0.06 | 45.2635
4 | 0.6876 | 0.01853 | -0.044 | 37.1074
4.5 | 0.7381 | 0.01898 | -0.042 | 38.8883
5 | 0.8173 | 0.01873 | -0.0437 | 43.6359
6 | 0.827 | 0.02275 | -0.0289 | 36.3516
7 | 0.9191 | 0.02375 | -0.0234 | 38.6989
7.5 | 0.8574 | 0.0294 | -0.0113 | 29.1633
8 | 0.9459 | 0.02757 | -0.0118 | 34.309
8.5 | 1.0228 | 0.02836 | -0.0155 | 36.0649
9 | 1.0849 | 0.02948 | -0.017 | 36.8012
9.5 | 1.1167 | 0.0316 | -0.0143 | 35.3386
10 | 1.1225 | 0.03528 | -0.0099 | 31.8169
10.5 | 1.1076 | 0.04053 | -0.005 | 27.3279
11 | 1.0868 | 0.04665 | -0.0007 | 23.2969
11.5 | 1.0698 | 0.05303 | 0.0025 | 20.1735
12 | 1.0498 | 0.06007 | 0.005 | 17.4763
12.5 | 1.0373 | 0.06698 | 0.0065 | 15.4867
13 | 1.0337 | 0.07357 | 0.0073 | 14.0506
13.5 | 1.0381 | 0.07976 | 0.0077 | 13.0153
14 | 1.0443 | 0.08608 | 0.0077 | 12.1317
14.5 | 1.0512 | 0.09252 | 0.0073 | 11.3619
15 | 1.0586 | 0.0991 | 0.0065 | 10.6821

## 33. Re 750k Mach 0.00 (1)
BIGFOIL.COM POLAR EXPORT
GA 40-420
GA 40-420 |  |  |  | Cl Max: | 1.804 | at alpha= | 16.5 | deg
JavaFoil+Calcfoil stall+Eppler ext transition |  |  |  | L/D Max: | 121.596 | at alpha= | 8.5 | deg
Re: | 750000 |  |  | Cd Min: | 0.00714 | at alpha= | -1 | deg
Mach: | 0 |  |  | Cl=0 at alpha= | -3.0403 | deg
|  |  |  | @ Cl=0.1, Cd= | 0.0073402
|  |  |  | @ Cl=0.4, Cd= | 0.0071722
|  |  |  | @ Cl=0.6, Cd= | 0.0077836
alpha (deg) | Cl | Cd | Cm | Cl/Cd
-17 | -0.832 | 0.13591 | -0.012 | -6.118
-16.5 | -0.835 | 0.12969 | -0.012 | -6.439
-16 | -0.836 | 0.12245 | -0.013 | -6.832
-15.5 | -0.836 | 0.11688 | -0.014 | -7.149
-15 | -0.834 | 0.10881 | -0.015 | -7.663
-14.5 | -0.826 | 0.10433 | -0.015 | -7.921
-14 | -0.818 | 0.09824 | -0.016 | -8.33
-13.5 | -0.807 | 0.09244 | -0.017 | -8.73
-13 | -0.793 | 0.08671 | -0.019 | -9.144
-12.5 | -0.776 | 0.08054 | -0.02 | -9.639
-12 | -0.87 | 0.02659 | -0.034 | -32.702
-11.5 | -0.848 | 0.02394 | -0.035 | -35.405
-11 | -0.827 | 0.02069 | -0.037 | -39.976
-10.5 | -0.797 | 0.01831 | -0.039 | -43.547
-10 | -0.76 | 0.01746 | -0.04 | -43.524
-9.5 | -0.72 | 0.01651 | -0.041 | -43.617
-9 | -0.676 | 0.0157 | -0.043 | -43.073
-8.5 | -0.63 | 0.01496 | -0.044 | -42.083
-8 | -0.58 | 0.01437 | -0.045 | -40.367
-7.5 | -0.528 | 0.01383 | -0.047 | -38.206
-7 | -0.474 | 0.01272 | -0.048 | -37.283
-6.5 | -0.418 | 0.01282 | -0.05 | -32.638
-6 | -0.361 | 0.01174 | -0.051 | -30.728
-5.5 | -0.302 | 0.01198 | -0.052 | -25.193
-5 | -0.242 | 0.01131 | -0.054 | -21.391
-4.5 | -0.181 | 0.011 | -0.055 | -16.472
-4 | -0.12 | 0.01079 | -0.057 | -11.087
-3.5 | -0.057 | 0.0106 | -0.058 | -5.422
-3 | 0.005 | 0.01003 | -0.059 | 0.516
-2.5 | 0.068 | 0.00733 | -0.061 | 9.285
-2 | 0.131 | 0.00735 | -0.062 | 17.891
-1.5 | 0.195 | 0.00736 | -0.063 | 26.424
-1 | 0.258 | 0.00714 | -0.065 | 36.078
-0.5 | 0.321 | 0.00715 | -0.066 | 44.864
0 | 0.387 | 0.00716 | -0.067 | 54.128
0.5 | 0.451 | 0.00722 | -0.069 | 62.49
1 | 0.509 | 0.00764 | -0.069 | 66.564
1.5 | 0.57 | 0.00774 | -0.07 | 73.723
2 | 0.632 | 0.00783 | -0.072 | 80.68
2.5 | 0.692 | 0.00801 | -0.073 | 86.485
3 | 0.753 | 0.00815 | -0.074 | 92.404
3.5 | 0.814 | 0.00831 | -0.075 | 98.032
4 | 0.875 | 0.00851 | -0.076 | 102.852
4.5 | 0.935 | 0.00869 | -0.077 | 107.596
5 | 0.996 | 0.00894 | -0.079 | 111.349
5.5 | 1.056 | 0.00928 | -0.08 | 113.846
6 | 1.107 | 0.00962 | -0.081 | 114.982
6.5 | 1.163 | 0.00994 | -0.082 | 116.973
7 | 1.218 | 0.01033 | -0.083 | 117.9
7.5 | 1.272 | 0.01053 | -0.084 | 120.83
8 | 1.325 | 0.01117 | -0.086 | 118.633
8.5 | 1.377 | 0.01132 | -0.087 | 121.596
9 | 1.41 | 0.02339 | -0.086 | 60.259
9.5 | 1.458 | 0.02458 | -0.088 | 59.307
10 | 1.502 | 0.02585 | -0.089 | 58.115
10.5 | 1.544 | 0.02715 | -0.09 | 56.878
11 | 1.584 | 0.02873 | -0.091 | 55.12
11.5 | 1.62 | 0.03014 | -0.092 | 53.77
12 | 1.654 | 0.03158 | -0.093 | 52.373
12.5 | 1.685 | 0.03321 | -0.094 | 50.733
13 | 1.712 | 0.03496 | -0.095 | 48.983
13.5 | 1.736 | 0.03674 | -0.096 | 47.256
14 | 1.756 | 0.03865 | -0.097 | 45.441
14.5 | 1.773 | 0.04078 | -0.098 | 43.486
15 | 1.786 | 0.04388 | -0.098 | 40.699
15.5 | 1.796 | 0.04619 | -0.099 | 38.875
16 | 1.801 | 0.04837 | -0.1 | 37.237
16.5 | 1.804 | 0.05122 | -0.101 | 35.215
17 | 1.802 | 0.05389 | -0.102 | 33.445
17.5 | 1.797 | 0.05692 | -0.103 | 31.576
18 | 1.788 | 0.0603 | -0.103 | 29.652
18.5 | 1.777 | 0.06345 | -0.104 | 28.007
19 | 1.762 | 0.06718 | -0.105 | 26.228
19.5 | 1.745 | 0.07116 | -0.105 | 24.521
20 | 1.723 | 0.07583 | -0.106 | 22.725

## 34. Re 750k Mach 0.00 (2)
BIGFOIL.COM POLAR EXPORT
GA 40-420
GA 40-420 |  |  |  | Cl Max: | 1.2785 | at alpha= | 20 | deg
XFOIL ncrit=9 |  |  |  | L/D Max: | 121.804 | at alpha= | 8 | deg
Re: | 750000 |  |  | Cd Min: | 0.19278 | at alpha= | -19.5 | deg
Mach: | 0 |  |  | Cl=0 at alpha= | -2.887 | deg
|  |  |  | @ Cl=0.1, Cd= | 0.0081201
|  |  |  | @ Cl=0.4, Cd= | 0.0084959
|  |  |  | @ Cl=0.6, Cd= | 0.00888
alpha (deg) | Cl | Cd | Cm | Cl/Cd
-19.5 | -0.3771 | 0.19278 | -0.0403 | -1.9561
-19 | -0.3622 | 0.18653 | -0.043 | -1.9418
-18.5 | -0.3437 | 0.18173 | -0.0456 | -1.8913
-18 | -0.3265 | 0.17657 | -0.0485 | -1.8491
-17.5 | -0.3125 | 0.17018 | -0.0521 | -1.8363
-17 | -0.6664 | 0.07601 | -0.0962 | -8.7673
-16.5 | -0.7183 | 0.06215 | -0.1034 | -11.5575
-16 | -0.7506 | 0.05292 | -0.1067 | -14.1837
-15.5 | -0.7684 | 0.04642 | -0.1077 | -16.5532
-15 | -0.7761 | 0.04148 | -0.1075 | -18.7102
-14.5 | -0.7795 | 0.03685 | -0.1062 | -21.1533
-14 | -0.7647 | 0.03407 | -0.1051 | -22.445
-13.5 | -0.7489 | 0.03186 | -0.1035 | -23.506
-13 | -0.7299 | 0.02941 | -0.1017 | -24.8181
-12.5 | -0.7089 | 0.02763 | -0.0997 | -25.6569
-12 | -0.6851 | 0.02585 | -0.0975 | -26.5029
-11.5 | -0.6541 | 0.02383 | -0.0958 | -27.4486
-11 | -0.623 | 0.02252 | -0.0939 | -27.6643
-10.5 | -0.5898 | 0.02121 | -0.0921 | -27.8076
-10 | -0.5558 | 0.02012 | -0.09 | -27.6243
-9.5 | -0.5224 | 0.01878 | -0.0879 | -27.8168
-9 | -0.4883 | 0.01771 | -0.0857 | -27.572
-8.5 | -0.4537 | 0.0168 | -0.0832 | -27.006
-8 | -0.4186 | 0.01607 | -0.0806 | -26.0485
-7.5 | -0.395 | 0.01504 | -0.076 | -26.2633
-7 | -0.3575 | 0.01438 | -0.0735 | -24.8609
-6.5 | -0.3159 | 0.01381 | -0.0716 | -22.8747
-6 | -0.2754 | 0.01314 | -0.0696 | -20.9589
-5.5 | -0.2294 | 0.01259 | -0.0684 | -18.2208
-5 | -0.1817 | 0.01209 | -0.0675 | -15.0289
-4.5 | -0.1339 | 0.01156 | -0.0667 | -11.583
-4 | -0.0941 | 0.0105 | -0.0648 | -8.9619
-3.5 | -0.0606 | 0.00888 | -0.0621 | -6.8243
-3 | -0.0127 | 0.00824 | -0.0613 | -1.5413
-2.5 | 0.0435 | 0.00816 | -0.0618 | 5.3309
-2 | 0.1001 | 0.00812 | -0.0622 | 12.3276
-1.5 | 0.1565 | 0.00819 | -0.0626 | 19.1087
-1 | 0.2142 | 0.00837 | -0.0633 | 25.5914
-0.5 | 0.2725 | 0.00843 | -0.0642 | 32.325
0 | 0.3304 | 0.00843 | -0.0651 | 39.1934
0.5 | 0.3886 | 0.00849 | -0.066 | 45.7715
1 | 0.4467 | 0.00852 | -0.0669 | 52.4296
1.5 | 0.505 | 0.00862 | -0.0679 | 58.5847
2 | 0.5633 | 0.00879 | -0.069 | 64.0842
2.5 | 0.6204 | 0.00893 | -0.0698 | 69.4737
3 | 0.6769 | 0.00902 | -0.0705 | 75.0443
3.5 | 0.7337 | 0.00913 | -0.0713 | 80.3614
4 | 0.7906 | 0.00922 | -0.072 | 85.7484
4.5 | 0.8481 | 0.00936 | -0.0729 | 90.609
5 | 0.9036 | 0.00954 | -0.0735 | 94.717
5.5 | 0.9565 | 0.00956 | -0.0735 | 100.0523
6 | 1.0108 | 0.00955 | -0.0737 | 105.8429
6.5 | 1.063 | 0.00966 | -0.0736 | 110.0414
7 | 1.1068 | 0.00952 | -0.0717 | 116.2605
7.5 | 1.1448 | 0.00955 | -0.0688 | 119.8743
8 | 1.1815 | 0.0097 | -0.0658 | 121.8041
8.5 | 1.2038 | 0.01001 | -0.06 | 120.2597
9 | 1.2159 | 0.01068 | -0.0529 | 113.8483
9.5 | 1.2097 | 0.01205 | -0.0435 | 100.39
10 | 1.2075 | 0.01582 | -0.0397 | 76.3274
10.5 | 1.1809 | 0.02017 | -0.0318 | 58.5473
11 | 1.1593 | 0.02477 | -0.0254 | 46.8026
11.5 | 1.1459 | 0.0293 | -0.0205 | 39.1092
12 | 1.1375 | 0.03377 | -0.0165 | 33.6837
13 | 1.1356 | 0.04229 | -0.0109 | 26.8527
13.5 | 1.1417 | 0.04626 | -0.0089 | 24.6801
14 | 1.1522 | 0.05002 | -0.0075 | 23.0348
14.5 | 1.1648 | 0.05371 | -0.0064 | 21.6868
15 | 1.18 | 0.05729 | -0.0056 | 20.597
15.5 | 1.1951 | 0.06102 | -0.005 | 19.5854
16 | 1.2065 | 0.06517 | -0.0045 | 18.5131
16.5 | 1.2214 | 0.06909 | -0.0044 | 17.6784
17 | 1.2342 | 0.07334 | -0.0044 | 16.8285
17.5 | 1.2379 | 0.07871 | -0.0044 | 15.7274
18 | 1.252 | 0.08301 | -0.0049 | 15.0825
18.5 | 1.2626 | 0.08782 | -0.0056 | 14.3771
19 | 1.2688 | 0.09325 | -0.0065 | 13.6064
19.5 | 1.2689 | 0.09954 | -0.0077 | 12.7476
20 | 1.2785 | 0.1048 | -0.0092 | 12.1994

## 35. Re 750k Mach 0.10 (1)
BIGFOIL.COM POLAR EXPORT
GA 40-420
GA 40-420 |  |  |  | Cl Max: | 1.788 | at alpha= | 16 | deg
JavaFoil+Calcfoil stall+Eppler ext transition |  |  |  | L/D Max: | 120.866 | at alpha= | 8.5 | deg
Re: | 750000 |  |  | Cd Min: | 0.00717 | at alpha= | -2.5 | deg
Mach: | 0.1 |  |  | Cl=0 at alpha= | -3.0397 | deg
|  |  |  | @ Cl=0.1, Cd= | 0.007245
|  |  |  | @ Cl=0.4, Cd= | 0.0072433
|  |  |  | @ Cl=0.6, Cd= | 0.0078152
alpha (deg) | Cl | Cd | Cm | Cl/Cd
-17 | -0.803 | 0.13945 | -0.012 | -5.755
-16.5 | -0.809 | 0.13113 | -0.012 | -6.172
-16 | -0.814 | 0.12439 | -0.013 | -6.542
-15.5 | -0.816 | 0.1183 | -0.013 | -6.896
-15 | -0.817 | 0.11024 | -0.015 | -7.407
-14.5 | -0.812 | 0.10582 | -0.015 | -7.671
-14 | -0.806 | 0.09954 | -0.016 | -8.093
-13.5 | -0.797 | 0.09365 | -0.017 | -8.51
-13 | -0.785 | 0.08753 | -0.018 | -8.965
-12.5 | -0.769 | 0.08206 | -0.019 | -9.376
-12 | -0.849 | 0.03148 | -0.033 | -26.955
-11.5 | -0.832 | 0.02729 | -0.035 | -30.491
-11 | -0.824 | 0.02117 | -0.037 | -38.904
-10.5 | -0.795 | 0.01861 | -0.039 | -42.726
-10 | -0.759 | 0.01765 | -0.04 | -43.014
-9.5 | -0.72 | 0.01669 | -0.042 | -43.164
-9 | -0.677 | 0.01582 | -0.043 | -42.818
-8.5 | -0.631 | 0.01511 | -0.044 | -41.767
-8 | -0.582 | 0.01445 | -0.046 | -40.254
-7.5 | -0.53 | 0.01401 | -0.047 | -37.825
-7 | -0.476 | 0.01281 | -0.048 | -37.162
-6.5 | -0.42 | 0.01293 | -0.05 | -32.484
-6 | -0.362 | 0.01243 | -0.051 | -29.144
-5.5 | -0.303 | 0.01204 | -0.053 | -25.169
-5 | -0.243 | 0.01133 | -0.054 | -21.438
-4.5 | -0.182 | 0.01137 | -0.055 | -16.011
-4 | -0.12 | 0.01083 | -0.057 | -11.096
-3.5 | -0.058 | 0.01058 | -0.058 | -5.457
-3 | 0.005 | 0.01013 | -0.06 | 0.513
-2.5 | 0.068 | 0.00717 | -0.061 | 9.55
-2 | 0.132 | 0.00732 | -0.062 | 18.05
-1.5 | 0.196 | 0.00734 | -0.064 | 26.64
-1 | 0.259 | 0.00718 | -0.065 | 36.059
-0.5 | 0.322 | 0.00717 | -0.066 | 44.986
0 | 0.389 | 0.00717 | -0.068 | 54.277
0.5 | 0.449 | 0.00757 | -0.068 | 59.263
1 | 0.511 | 0.00764 | -0.07 | 66.83
1.5 | 0.573 | 0.00774 | -0.071 | 73.968
2 | 0.634 | 0.00791 | -0.072 | 80.225
2.5 | 0.695 | 0.00803 | -0.073 | 86.646
3 | 0.757 | 0.00818 | -0.074 | 92.464
3.5 | 0.818 | 0.00838 | -0.075 | 97.56
4 | 0.879 | 0.00855 | -0.077 | 102.865
4.5 | 0.94 | 0.00878 | -0.078 | 107.029
5 | 1 | 0.00899 | -0.079 | 111.329
5.5 | 1.061 | 0.00937 | -0.08 | 113.202
6 | 1.111 | 0.00969 | -0.081 | 114.723
6.5 | 1.168 | 0.01006 | -0.082 | 116.148
7 | 1.223 | 0.01042 | -0.084 | 117.422
7.5 | 1.278 | 0.01085 | -0.085 | 117.792
8 | 1.331 | 0.01131 | -0.086 | 117.665
8.5 | 1.382 | 0.01143 | -0.087 | 120.866
9 | 1.415 | 0.02367 | -0.087 | 59.776
9.5 | 1.463 | 0.02486 | -0.088 | 58.85
10 | 1.507 | 0.02618 | -0.089 | 57.575
10.5 | 1.549 | 0.02761 | -0.09 | 56.09
11 | 1.588 | 0.02911 | -0.091 | 54.541
11.5 | 1.624 | 0.03059 | -0.092 | 53.085
12 | 1.657 | 0.03205 | -0.093 | 51.703
12.5 | 1.686 | 0.0337 | -0.094 | 50.04
13 | 1.712 | 0.03555 | -0.095 | 48.165
13.5 | 1.735 | 0.03735 | -0.096 | 46.454
14 | 1.754 | 0.03933 | -0.097 | 44.58
14.5 | 1.768 | 0.04142 | -0.098 | 42.694
15 | 1.779 | 0.04468 | -0.099 | 39.81
15.5 | 1.785 | 0.0468 | -0.1 | 38.153
16 | 1.788 | 0.04939 | -0.101 | 36.212
16.5 | 1.788 | 0.05212 | -0.101 | 34.298
17 | 1.783 | 0.05503 | -0.102 | 32.396
17.5 | 1.774 | 0.05813 | -0.103 | 30.518
18 | 1.761 | 0.06178 | -0.104 | 28.51
18.5 | 1.746 | 0.06535 | -0.104 | 26.714
19 | 1.726 | 0.06938 | -0.105 | 24.881
19.5 | 1.704 | 0.07364 | -0.105 | 23.146
20 | 1.678 | 0.07887 | -0.106 | 21.269

## 36. Re 750k Mach 0.10 (2)
BIGFOIL.COM POLAR EXPORT
GA 40-420
GA 40-420 |  |  |  | Cl Max: | 1.2728 | at alpha= | 20 | deg
XFOIL ncrit=9 |  |  |  | L/D Max: | 120.93 | at alpha= | 8 | deg
Re: | 750000 |  |  | Cd Min: | 0.19394 | at alpha= | -19.5 | deg
Mach: | 0.1 |  |  | Cl=0 at alpha= | -2.8874 | deg
|  |  |  | @ Cl=0.1, Cd= | 0.0081504
|  |  |  | @ Cl=0.4, Cd= | 0.0085347
|  |  |  | @ Cl=0.6, Cd= | 0.0089467
alpha (deg) | Cl | Cd | Cm | Cl/Cd
-19.5 | -0.3756 | 0.19394 | -0.0401 | -1.9367
-19 | -0.3618 | 0.18729 | -0.043 | -1.9318
-18.5 | -0.3427 | 0.18248 | -0.0456 | -1.878
-18 | -0.3255 | 0.17734 | -0.0485 | -1.8355
-17.5 | -0.311 | 0.17096 | -0.0521 | -1.8191
-17 | -0.5471 | 0.09909 | -0.0825 | -5.5212
-16 | -0.6989 | 0.05959 | -0.1057 | -11.7285
-15.5 | -0.7289 | 0.05096 | -0.1084 | -14.3034
-15 | -0.7462 | 0.0446 | -0.1091 | -16.7309
-14.5 | -0.7554 | 0.03981 | -0.1084 | -18.9751
-14 | -0.7513 | 0.03563 | -0.1072 | -21.0862
-13.5 | -0.7373 | 0.03316 | -0.1057 | -22.2346
-13 | -0.7217 | 0.03044 | -0.1039 | -23.7089
-12.5 | -0.7022 | 0.02855 | -0.1018 | -24.5954
-12 | -0.6799 | 0.02652 | -0.0996 | -25.6373
-11.5 | -0.6521 | 0.02444 | -0.0975 | -26.6817
-11 | -0.6207 | 0.02297 | -0.0957 | -27.0222
-10.5 | -0.5878 | 0.0216 | -0.0937 | -27.213
-10 | -0.5539 | 0.02044 | -0.0917 | -27.0988
-9.5 | -0.5195 | 0.01913 | -0.0896 | -27.1563
-9 | -0.4856 | 0.01796 | -0.0873 | -27.0379
-8.5 | -0.4507 | 0.01702 | -0.0849 | -26.4806
-8 | -0.4155 | 0.01622 | -0.0822 | -25.6165
-7.5 | -0.3909 | 0.01515 | -0.0778 | -25.802
-7 | -0.3558 | 0.01449 | -0.0748 | -24.5549
-6.5 | -0.3142 | 0.01394 | -0.0728 | -22.5395
-6 | -0.2749 | 0.01322 | -0.0705 | -20.7943
-5.5 | -0.2286 | 0.01269 | -0.0693 | -18.0142
-5 | -0.1816 | 0.01215 | -0.0682 | -14.9465
-4.5 | -0.1336 | 0.01163 | -0.0673 | -11.4875
-4 | -0.0929 | 0.01064 | -0.0655 | -8.7312
-3.5 | -0.0592 | 0.00902 | -0.0628 | -6.5632
-3 | -0.0127 | 0.00827 | -0.0617 | -1.5357
-2.5 | 0.0437 | 0.00818 | -0.0621 | 5.3423
-2 | 0.1007 | 0.00815 | -0.0626 | 12.3558
-1.5 | 0.1574 | 0.00823 | -0.063 | 19.1252
-1 | 0.2154 | 0.00841 | -0.0636 | 25.6124
-0.5 | 0.2739 | 0.00846 | -0.0645 | 32.3759
0 | 0.3322 | 0.00846 | -0.0654 | 39.2671
0.5 | 0.3908 | 0.00853 | -0.0664 | 45.8148
1 | 0.4492 | 0.00856 | -0.0673 | 52.4766
1.5 | 0.5078 | 0.00867 | -0.0683 | 58.5698
2 | 0.5667 | 0.0089 | -0.0694 | 63.6742
2.5 | 0.6237 | 0.00898 | -0.0701 | 69.4543
3 | 0.6805 | 0.00907 | -0.0708 | 75.0276
3.5 | 0.7377 | 0.00918 | -0.0715 | 80.3595
4 | 0.7951 | 0.00928 | -0.0723 | 85.6789
4.5 | 0.853 | 0.00944 | -0.0732 | 90.3602
5 | 0.9081 | 0.00961 | -0.0736 | 94.4953
5.5 | 0.9617 | 0.00963 | -0.0737 | 99.865
6 | 1.0164 | 0.00963 | -0.0739 | 105.5452
6.5 | 1.0683 | 0.00974 | -0.0736 | 109.6817
7 | 1.1117 | 0.00959 | -0.0715 | 115.9228
7.5 | 1.149 | 0.00962 | -0.0684 | 119.4387
8 | 1.1827 | 0.00978 | -0.0646 | 120.9305
8.5 | 1.204 | 0.01015 | -0.0587 | 118.6207
9 | 1.2161 | 0.01087 | -0.0516 | 111.8767
9.5 | 1.2074 | 0.01241 | -0.042 | 97.2925
10 | 1.2044 | 0.01641 | -0.0384 | 73.3943
10.5 | 1.1763 | 0.02092 | -0.0305 | 56.2285
11 | 1.1544 | 0.02565 | -0.0242 | 45.0058
11.5 | 1.1411 | 0.03025 | -0.0194 | 37.7223
12 | 1.133 | 0.03479 | -0.0155 | 32.5668
12.5 | 1.1291 | 0.03923 | -0.0124 | 28.7815
13 | 1.1312 | 0.04342 | -0.01 | 26.0525
13.5 | 1.1373 | 0.04742 | -0.008 | 23.9836
14 | 1.1485 | 0.05121 | -0.0067 | 22.4273
14.5 | 1.1614 | 0.05496 | -0.0056 | 21.1317
15 | 1.1761 | 0.05865 | -0.0048 | 20.0529
15.5 | 1.192 | 0.06237 | -0.0043 | 19.1118
16 | 1.2009 | 0.06686 | -0.0038 | 17.9614
16.5 | 1.2176 | 0.07069 | -0.0037 | 17.2245
17 | 1.2295 | 0.0751 | -0.0037 | 16.3715
17.5 | 1.234 | 0.08047 | -0.0039 | 15.3349
18 | 1.2463 | 0.08511 | -0.0044 | 14.6434
18.5 | 1.2563 | 0.09009 | -0.0052 | 13.9449
19 | 1.2612 | 0.09578 | -0.0062 | 13.1677
19.5 | 1.2637 | 0.10187 | -0.0075 | 12.405
20 | 1.2728 | 0.10727 | -0.009 | 11.8654

## 37. Re 750k Mach 0.25 (1)
BIGFOIL.COM POLAR EXPORT
GA 40-420
GA 40-420 |  |  |  | Cl Max: | 1.718 | at alpha= | 14 | deg
JavaFoil+Calcfoil stall+Eppler ext transition |  |  |  | L/D Max: | 114.123 | at alpha= | 7.5 | deg
Re: | 750000 |  |  | Cd Min: | 0.00719 | at alpha= | -2 | deg
Mach: | 0.25 |  |  | Cl=0 at alpha= | -3.0391 | deg
|  |  |  | @ Cl=0.1, Cd= | 0.0072009
|  |  |  | @ Cl=0.4, Cd= | 0.0076386
|  |  |  | @ Cl=0.6, Cd= | 0.0080111
alpha (deg) | Cl | Cd | Cm | Cl/Cd
-15.5 | -0.642 | 0.13057 | -0.013 | -4.917
-15 | -0.667 | 0.12185 | -0.014 | -5.474
-14.5 | -0.687 | 0.11381 | -0.014 | -6.036
-14 | -0.702 | 0.10683 | -0.015 | -6.571
-13.5 | -0.712 | 0.09987 | -0.016 | -7.126
-13 | -0.716 | 0.09424 | -0.017 | -7.599
-12.5 | -0.715 | 0.08789 | -0.017 | -8.135
-12 | -0.712 | 0.07958 | -0.021 | -8.952
-11.5 | -0.7 | 0.0755 | -0.021 | -9.268
-11 | -0.687 | 0.06829 | -0.024 | -10.059
-10.5 | -0.753 | 0.02728 | -0.038 | -27.589
-10 | -0.749 | 0.01998 | -0.041 | -37.474
-9.5 | -0.607 | 0.05662 | -0.026 | -10.719
-9 | -0.68 | 0.01671 | -0.044 | -40.683
-8.5 | -0.637 | 0.01588 | -0.045 | -40.1
-8 | -0.589 | 0.01521 | -0.047 | -38.749
-7.5 | -0.539 | 0.01448 | -0.048 | -37.193
-7 | -0.485 | 0.01396 | -0.05 | -34.748
-6.5 | -0.429 | 0.01336 | -0.051 | -32.097
-6 | -0.37 | 0.01282 | -0.052 | -28.863
-5.5 | -0.31 | 0.01242 | -0.054 | -24.966
-5 | -0.249 | 0.01165 | -0.055 | -21.34
-4.5 | -0.186 | 0.01123 | -0.057 | -16.599
-4 | -0.123 | 0.01107 | -0.058 | -11.119
-3.5 | -0.059 | 0.01078 | -0.06 | -5.493
-3 | 0.005 | 0.01019 | -0.061 | 0.524
-2.5 | 0.07 | 0.00721 | -0.063 | 9.756
-2 | 0.136 | 0.00719 | -0.064 | 18.874
-1.5 | 0.201 | 0.00749 | -0.066 | 26.818
-1 | 0.266 | 0.00726 | -0.067 | 36.667
-0.5 | 0.331 | 0.00758 | -0.068 | 43.692
0 | 0.395 | 0.00763 | -0.069 | 51.803
0.5 | 0.459 | 0.00774 | -0.07 | 59.294
1 | 0.523 | 0.00785 | -0.071 | 66.622
1.5 | 0.586 | 0.00798 | -0.072 | 73.38
2 | 0.649 | 0.00812 | -0.074 | 79.919
2.5 | 0.713 | 0.00828 | -0.075 | 86.088
3 | 0.776 | 0.00854 | -0.076 | 90.855
3.5 | 0.838 | 0.00866 | -0.077 | 96.79
4 | 0.901 | 0.00888 | -0.078 | 101.466
4.5 | 0.963 | 0.0091 | -0.08 | 105.802
5 | 1.025 | 0.00939 | -0.081 | 109.16
5.5 | 1.087 | 0.00982 | -0.082 | 110.773
6 | 1.138 | 0.01017 | -0.083 | 111.911
6.5 | 1.195 | 0.01054 | -0.084 | 113.383
7 | 1.252 | 0.01099 | -0.086 | 113.837
7.5 | 1.306 | 0.01145 | -0.087 | 114.123
8 | 1.359 | 0.01195 | -0.088 | 113.745
8.5 | 1.395 | 0.02392 | -0.088 | 58.308
9 | 1.444 | 0.02521 | -0.089 | 57.257
9.5 | 1.491 | 0.02662 | -0.09 | 55.996
10 | 1.533 | 0.02839 | -0.091 | 54.016
10.5 | 1.572 | 0.03 | -0.092 | 52.399
11 | 1.607 | 0.03166 | -0.093 | 50.772
11.5 | 1.638 | 0.03293 | -0.094 | 49.752
12 | 1.665 | 0.03468 | -0.095 | 47.999
12.5 | 1.686 | 0.03659 | -0.096 | 46.08
13 | 1.703 | 0.0386 | -0.097 | 44.112
13.5 | 1.714 | 0.04084 | -0.098 | 41.959
14 | 1.718 | 0.04422 | -0.099 | 38.851
14.5 | 1.717 | 0.04686 | -0.1 | 36.641
15 | 1.71 | 0.04969 | -0.101 | 34.406
15.5 | 1.695 | 0.05312 | -0.102 | 31.912
16 | 1.675 | 0.05591 | -0.103 | 29.961
16.5 | 1.648 | 0.05977 | -0.103 | 27.573
17 | 1.614 | 0.06397 | -0.104 | 25.226
17.5 | 1.57 | 0.06979 | -0.104 | 22.505
18 | 1.522 | 0.07518 | -0.105 | 20.246
18.5 | 1.462 | 0.08512 | -0.104 | 17.171
19 | 1.285 | 0.15291 | -0.08 | 8.401

## 38. Re 750k Mach 0.25 (2)
BIGFOIL.COM POLAR EXPORT
GA 40-420
GA 40-420 |  |  |  | Cl Max: | 1.2405 | at alpha= | 20 | deg
XFOIL ncrit=9 |  |  |  | L/D Max: | 115.288 | at alpha= | 7.5 | deg
Re: | 750000 |  |  | Cd Min: | 0.18131 | at alpha= | -18 | deg
Mach: | 0.25 |  |  | Cl=0 at alpha= | -2.8939 | deg
|  |  |  | @ Cl=0.1, Cd= | 0.0083593
|  |  |  | @ Cl=0.4, Cd= | 0.0087379
|  |  |  | @ Cl=0.6, Cd= | 0.0091866
alpha (deg) | Cl | Cd | Cm | Cl/Cd
-18 | -0.3197 | 0.18131 | -0.0488 | -1.7633
-17.5 | -0.3039 | 0.17497 | -0.0523 | -1.7369
-17 | -0.3105 | 0.16218 | -0.059 | -1.9145
-16.5 | -0.2883 | 0.15772 | -0.0612 | -1.8279
-16 | -0.2695 | 0.15216 | -0.0642 | -1.7712
-15.5 | -0.2566 | 0.14538 | -0.0677 | -1.765
-15 | -0.525 | 0.07432 | -0.1025 | -7.064
-14.5 | -0.5698 | 0.0611 | -0.1103 | -9.3257
-14 | -0.6094 | 0.051 | -0.1142 | -11.949
-13.5 | -0.6207 | 0.04504 | -0.1154 | -13.7811
-13 | -0.6377 | 0.03912 | -0.1147 | -16.3011
-12.5 | -0.6311 | 0.03582 | -0.1135 | -17.6186
-12 | -0.626 | 0.03253 | -0.1113 | -19.2438
-11.5 | -0.6199 | 0.0291 | -0.1082 | -21.3024
-11 | -0.6036 | 0.02635 | -0.1052 | -22.907
-10.5 | -0.5739 | 0.02408 | -0.1029 | -23.8331
-10 | -0.5428 | 0.02255 | -0.1005 | -24.071
-9.5 | -0.5074 | 0.02103 | -0.0982 | -24.1274
-9 | -0.4716 | 0.01948 | -0.0959 | -24.2094
-8.5 | -0.4357 | 0.01835 | -0.0934 | -23.7439
-8 | -0.3991 | 0.01723 | -0.0908 | -23.1631
-7.5 | -0.3672 | 0.01602 | -0.0874 | -22.9213
-7 | -0.3371 | 0.01509 | -0.0835 | -22.3393
-6.5 | -0.3057 | 0.01449 | -0.0793 | -21.0973
-6 | -0.2689 | 0.01367 | -0.0761 | -19.6708
-5.5 | -0.2247 | 0.01309 | -0.0741 | -17.1658
-5 | -0.1794 | 0.01248 | -0.0723 | -14.375
-4.5 | -0.1308 | 0.01202 | -0.071 | -10.8819
-4 | -0.0849 | 0.01135 | -0.0695 | -7.4802
-3.5 | -0.0513 | 0.00977 | -0.0664 | -5.2508
-3 | -0.0121 | 0.00849 | -0.064 | -1.4252
-2.5 | 0.0449 | 0.00835 | -0.0641 | 5.3772
-2 | 0.1039 | 0.00836 | -0.0646 | 12.4282
-1.5 | 0.1626 | 0.00854 | -0.065 | 19.0398
-1 | 0.2216 | 0.00859 | -0.0654 | 25.7974
-0.5 | 0.2818 | 0.00864 | -0.0663 | 32.6157
0 | 0.3422 | 0.00869 | -0.0672 | 39.3786
0.5 | 0.4026 | 0.00874 | -0.0681 | 46.0641
1 | 0.4633 | 0.00884 | -0.0692 | 52.4095
1.5 | 0.5238 | 0.00908 | -0.0702 | 57.6872
2 | 0.5827 | 0.00916 | -0.0709 | 63.6135
2.5 | 0.6412 | 0.00925 | -0.0715 | 69.3189
3 | 0.7004 | 0.00939 | -0.0723 | 74.59
3.5 | 0.7597 | 0.00949 | -0.073 | 80.0527
4 | 0.8198 | 0.00966 | -0.0739 | 84.8654
4.5 | 0.8777 | 0.00991 | -0.0744 | 88.5671
5 | 0.9325 | 0.01 | -0.0743 | 93.25
5.5 | 0.9894 | 0.01003 | -0.0744 | 98.6441
6 | 1.0473 | 0.01015 | -0.0748 | 103.1823
6.5 | 1.0957 | 0.0102 | -0.0733 | 107.4216
7 | 1.1362 | 0.01004 | -0.07 | 113.1673
7.5 | 1.1621 | 0.01008 | -0.0641 | 115.2877
8 | 1.1869 | 0.01045 | -0.0584 | 113.5789
8.5 | 1.2066 | 0.01108 | -0.0522 | 108.8989
9 | 1.2109 | 0.01228 | -0.0441 | 98.6075
9.5 | 1.2043 | 0.01491 | -0.0368 | 80.7713
10 | 1.1834 | 0.01999 | -0.0314 | 59.1996
10.5 | 1.1527 | 0.02518 | -0.024 | 45.7784
11 | 1.1313 | 0.03034 | -0.0184 | 37.2874
11.5 | 1.1189 | 0.03525 | -0.0141 | 31.7418
12 | 1.1113 | 0.04005 | -0.0106 | 27.7478
12.5 | 1.1077 | 0.04479 | -0.0077 | 24.731
13 | 1.1103 | 0.04927 | -0.0055 | 22.535
13.5 | 1.1186 | 0.05347 | -0.0039 | 20.9201
14 | 1.132 | 0.05741 | -0.0028 | 19.7178
14.5 | 1.1469 | 0.06136 | -0.0019 | 18.6913
15 | 1.1593 | 0.06568 | -0.0012 | 17.6507
15.5 | 1.1715 | 0.07017 | -0.0008 | 16.6952
16 | 1.1823 | 0.07495 | -0.0006 | 15.7745
16.5 | 1.1945 | 0.07968 | -0.0006 | 14.9912
17 | 1.1981 | 0.08552 | -0.001 | 14.0096
17.5 | 1.209 | 0.09072 | -0.0016 | 13.3267
18 | 1.2175 | 0.09628 | -0.0025 | 12.6454
18.5 | 1.2229 | 0.10236 | -0.0038 | 11.947
19 | 1.2256 | 0.10879 | -0.0054 | 11.2657
19.5 | 1.234 | 0.1147 | -0.0072 | 10.7585
20 | 1.2405 | 0.12094 | -0.0094 | 10.2572

## 39. Re 750k Mach 0.50 (1)
BIGFOIL.COM POLAR EXPORT
GA 40-420
GA 40-420 |  |  |  | Cl Max: | 1.562 | at alpha= | 9.5 | deg
JavaFoil+Calcfoil stall+Eppler ext transition |  |  |  | L/D Max: | 100.567 | at alpha= | 5.5 | deg
Re: | 750000 |  |  | Cd Min: | 0.00809 | at alpha= | -1.5 | deg
Mach: | 0.5 |  |  | Cl=0 at alpha= | -3.0423 | deg
|  |  |  | @ Cl=0.1, Cd= | 0.010538
|  |  |  | @ Cl=0.4, Cd= | 0.0083818
|  |  |  | @ Cl=0.6, Cd= | 0.0089666
alpha (deg) | Cl | Cd | Cm | Cl/Cd
-20 | -0.977 | 0.21347 | -0.012 | -4.576
-19.5 | -0.949 | 0.2044 | -0.013 | -4.643
-19 | -0.921 | 0.20065 | -0.013 | -4.591
-18.5 | -0.893 | 0.197 | -0.014 | -4.535
-18 | -0.867 | 0.19491 | -0.015 | -4.446
-17.5 | -0.836 | 0.18624 | -0.015 | -4.486
-17 | -0.806 | 0.17763 | -0.015 | -4.537
-16.5 | -0.777 | 0.16665 | -0.015 | -4.664
-16 | -0.749 | 0.16202 | -0.016 | -4.623
-15.5 | -0.72 | 0.15677 | -0.016 | -4.595
-15 | -0.692 | 0.15064 | -0.017 | -4.592
-14.5 | -0.664 | 0.1476 | -0.018 | -4.495
-14 | -0.635 | 0.14339 | -0.018 | -4.428
-13.5 | -0.606 | 0.13811 | -0.018 | -4.387
-13 | -0.576 | 0.12624 | -0.018 | -4.564
-12.5 | -0.547 | 0.12386 | -0.018 | -4.419
-12 | -0.519 | 0.11924 | -0.019 | -4.351
-11.5 | -0.49 | 0.10963 | -0.019 | -4.472
-11 | -0.462 | 0.10653 | -0.02 | -4.333
-10.5 | -0.433 | 0.10359 | -0.021 | -4.179
-10 | -0.404 | 0.09096 | -0.02 | -4.439
-9.5 | -0.375 | 0.08908 | -0.021 | -4.208
-9 | -0.346 | 0.08702 | -0.021 | -3.976
-8.5 | -0.318 | 0.06385 | -0.024 | -4.977
-8 | -0.451 | 0.05749 | -0.025 | -7.836
-7.5 | -0.463 | 0.04441 | -0.038 | -10.423
-7 | -0.421 | 0.04761 | -0.026 | -8.832
-6.5 | -0.457 | 0.01565 | -0.056 | -29.224
-6 | -0.4 | 0.01498 | -0.058 | -26.684
-5.5 | -0.338 | 0.0142 | -0.06 | -23.783
-5 | -0.272 | 0.0136 | -0.061 | -20.026
-4.5 | -0.205 | 0.01306 | -0.063 | -15.696
-4 | -0.136 | 0.01261 | -0.064 | -10.77
-3.5 | -0.065 | 0.01221 | -0.065 | -5.357
-3 | 0.006 | 0.01185 | -0.067 | 0.498
-2.5 | 0.078 | 0.01157 | -0.068 | 6.735
-2 | 0.152 | 0.0081 | -0.07 | 18.731
-1.5 | 0.225 | 0.00809 | -0.072 | 27.775
-1 | 0.297 | 0.00814 | -0.073 | 36.529
-0.5 | 0.37 | 0.0082 | -0.074 | 45.173
0 | 0.436 | 0.0086 | -0.076 | 50.692
0.5 | 0.507 | 0.00874 | -0.077 | 58.048
1 | 0.578 | 0.00891 | -0.079 | 64.878
1.5 | 0.648 | 0.00909 | -0.08 | 71.31
2 | 0.718 | 0.00936 | -0.081 | 76.712
2.5 | 0.788 | 0.00955 | -0.083 | 82.51
3 | 0.858 | 0.00987 | -0.084 | 86.863
3.5 | 0.927 | 0.01014 | -0.085 | 91.422
4 | 0.996 | 0.01054 | -0.087 | 94.505
4.5 | 1.065 | 0.01095 | -0.088 | 97.252
5 | 1.134 | 0.01143 | -0.089 | 99.186
5.5 | 1.202 | 0.01195 | -0.091 | 100.567
6 | 1.251 | 0.01251 | -0.092 | 100.064
6.5 | 1.311 | 0.01321 | -0.093 | 99.241
7 | 1.369 | 0.01389 | -0.094 | 98.552
7.5 | 1.422 | 0.01463 | -0.096 | 97.226
8 | 1.458 | 0.03024 | -0.096 | 48.228
8.5 | 1.502 | 0.03235 | -0.097 | 46.413
9 | 1.537 | 0.03454 | -0.098 | 44.509
9.5 | 1.562 | 0.03735 | -0.099 | 41.836
10 | 1.561 | 0.04003 | -0.1 | 39.003
10.5 | 1.523 | 0.04425 | -0.102 | 34.413
11 | 1.393 | 0.04866 | -0.103 | 28.632
11.5 | 0.843 | 0.09239 | -0.055 | 9.121
12 | 0.867 | 0.10558 | -0.047 | 8.214
12.5 | 0.896 | 0.11893 | -0.05 | 7.537
13 | 0.924 | 0.12781 | -0.051 | 7.233
13.5 | 0.953 | 0.1345 | -0.053 | 7.083
14 | 0.981 | 0.14108 | -0.055 | 6.955
14.5 | 1.012 | 0.15284 | -0.062 | 6.625

## 40. Re 750k Mach 0.50 (2)
BIGFOIL.COM POLAR EXPORT
GA 40-420
GA 40-420 |  |  |  | Cl Max: | 1.1513 | at alpha= | 7.5 | deg
XFOIL ncrit=9 |  |  |  | L/D Max: | 83.7163 | at alpha= | 6 | deg
Re: | 750000 |  |  | Cd Min: | 0.22714 | at alpha= | -20 | deg
Mach: | 0.5 |  |  | Cl=0 at alpha= | -3.3439 | deg
|  |  |  | @ Cl=0.1, Cd= | 0.0093899
|  |  |  | @ Cl=0.4, Cd= | 0.010055
|  |  |  | @ Cl=0.6, Cd= | 0.010577
alpha (deg) | Cl | Cd | Cm | Cl/Cd
-20 | -0.3878 | 0.22714 | -0.034 | -1.7073
-19.5 | -0.3714 | 0.2185 | -0.0392 | -1.6998
-19 | -0.3537 | 0.21045 | -0.0439 | -1.6807
-18.5 | -0.3283 | 0.20423 | -0.0475 | -1.6075
-18 | -0.3057 | 0.19781 | -0.0514 | -1.5454
-17.5 | -0.2849 | 0.19067 | -0.0557 | -1.4942
-17 | -0.2773 | 0.18068 | -0.062 | -1.5348
-16 | -0.2282 | 0.16798 | -0.0686 | -1.3585
-15.5 | -0.2088 | 0.16089 | -0.0726 | -1.2978
-14.5 | -0.1847 | 0.14338 | -0.0821 | -1.2882
-14 | -0.1656 | 0.13654 | -0.0856 | -1.2128
-13.5 | -0.1513 | 0.12908 | -0.0897 | -1.1721
-13 | -0.1594 | 0.11582 | -0.0955 | -1.3763
-12.5 | -0.1529 | 0.10736 | -0.1002 | -1.4242
-12 | -0.1598 | 0.09644 | -0.1058 | -1.657
-11.5 | -0.1784 | 0.08392 | -0.1126 | -2.1258
-11 | -0.2225 | 0.06634 | -0.1234 | -3.3539
-10 | -0.2997 | 0.04453 | -0.135 | -6.7303
-9.5 | -0.3289 | 0.03734 | -0.135 | -8.8082
-9 | -0.3506 | 0.0313 | -0.1322 | -11.2013
-8.5 | -0.3538 | 0.02677 | -0.1279 | -13.2163
-8 | -0.3338 | 0.02386 | -0.1239 | -13.9899
-7.5 | -0.2977 | 0.02132 | -0.1202 | -13.9634
-7 | -0.2575 | 0.0194 | -0.1166 | -13.2732
-6.5 | -0.2196 | 0.0179 | -0.1128 | -12.2682
-6 | -0.1832 | 0.01665 | -0.1086 | -11.003
-5.5 | -0.1542 | 0.01527 | -0.1036 | -10.0982
-5 | -0.1226 | 0.01431 | -0.0983 | -8.5674
-4.5 | -0.0965 | 0.01361 | -0.0916 | -7.0904
-4 | -0.0537 | 0.01301 | -0.0876 | -4.1276
-3.5 | -0.0079 | 0.01246 | -0.0842 | -0.63403
-3 | 0.0174 | 0.01093 | -0.0783 | 1.5919
-2.5 | 0.049 | 0.00943 | -0.0733 | 5.1962
-2 | 0.1126 | 0.00938 | -0.0728 | 12.0043
-1.5 | 0.1781 | 0.00945 | -0.0726 | 18.8466
-1 | 0.2443 | 0.00964 | -0.0726 | 25.3423
-0.5 | 0.3128 | 0.00989 | -0.0734 | 31.6279
0 | 0.3778 | 0.01 | -0.0737 | 37.78
0.5 | 0.4424 | 0.01016 | -0.0739 | 43.5433
1 | 0.5075 | 0.01033 | -0.0743 | 49.1288
1.5 | 0.5734 | 0.01051 | -0.0747 | 54.5576
2 | 0.6413 | 0.01068 | -0.0754 | 60.0468
2.5 | 0.7054 | 0.01106 | -0.0756 | 63.7794
3 | 0.76 | 0.01137 | -0.074 | 66.8426
3.5 | 0.8165 | 0.0117 | -0.0726 | 69.7863
4 | 0.8779 | 0.01192 | -0.0719 | 73.6493
4.5 | 0.9472 | 0.01216 | -0.0725 | 77.8947
5 | 0.9781 | 0.01266 | -0.0664 | 77.2591
5.5 | 1.0116 | 0.01306 | -0.0607 | 77.4579
6 | 1.0858 | 0.01297 | -0.0612 | 83.7163
6.5 | 1.082 | 0.01414 | -0.0503 | 76.5205
7 | 1.1457 | 0.01412 | -0.0491 | 81.1402
7.5 | 1.1513 | 0.01542 | -0.0404 | 74.6628
8 | 1.1451 | 0.01767 | -0.0312 | 64.8048
8.5 | 1.1498 | 0.02008 | -0.0239 | 57.261
9 | 1.1457 | 0.02329 | -0.0167 | 49.1928
9.5 | 1.1463 | 0.02943 | -0.0165 | 38.9501
10 | 1.1153 | 0.03546 | -0.0102 | 31.4523
10.5 | 1.0866 | 0.04183 | -0.0049 | 25.9766
11 | 1.0709 | 0.04776 | -0.0011 | 22.4225
11.5 | 1.0571 | 0.05391 | 0.002 | 19.6086
12.5 | 1.0465 | 0.06602 | 0.0058 | 15.8513

## 41. Re 1M Mach 0.00 (1)
BIGFOIL.COM POLAR EXPORT
GA 40-420
GA 40-420 |  |  |  | Cl Max: | 1.807 | at alpha= | 16.5 | deg
JavaFoil+Calcfoil stall+Eppler ext transition |  |  |  | L/D Max: | 134.265 | at alpha= | 7.5 | deg
Re: | 1000000 |  |  | Cd Min: | 0.00661 | at alpha= | -0.5 | deg
Mach: | 0 |  |  | Cl=0 at alpha= | -3.0403 | deg
|  |  |  | @ Cl=0.1, Cd= | 0.0068254
|  |  |  | @ Cl=0.4, Cd= | 0.006618
|  |  |  | @ Cl=0.6, Cd= | 0.0068834
alpha (deg) | Cl | Cd | Cm | Cl/Cd
-17 | -0.833 | 0.13347 | -0.012 | -6.238
-16.5 | -0.836 | 0.12718 | -0.013 | -6.574
-16 | -0.838 | 0.12035 | -0.014 | -6.965
-15.5 | -0.838 | 0.11351 | -0.015 | -7.382
-15 | -0.836 | 0.1048 | -0.016 | -7.979
-14.5 | -0.829 | 0.10063 | -0.016 | -8.24
-14 | -0.821 | 0.09476 | -0.017 | -8.662
-13.5 | -0.81 | 0.08842 | -0.019 | -9.165
-13 | -0.798 | 0.08183 | -0.02 | -9.751
-12.5 | -0.79 | 0.07116 | -0.023 | -11.102
-12 | -0.877 | 0.02385 | -0.034 | -36.775
-11.5 | -0.858 | 0.02086 | -0.036 | -41.142
-11 | -0.831 | 0.01916 | -0.037 | -43.372
-10.5 | -0.8 | 0.01714 | -0.039 | -46.663
-10 | -0.762 | 0.0164 | -0.04 | -46.491
-9.5 | -0.722 | 0.01553 | -0.041 | -46.457
-9 | -0.678 | 0.01478 | -0.043 | -45.848
-8.5 | -0.631 | 0.01408 | -0.044 | -44.798
-8 | -0.581 | 0.01351 | -0.046 | -43.02
-7.5 | -0.529 | 0.01299 | -0.047 | -40.749
-7 | -0.475 | 0.01196 | -0.048 | -39.706
-6.5 | -0.419 | 0.01205 | -0.05 | -34.795
-6 | -0.361 | 0.01103 | -0.051 | -32.763
-5.5 | -0.302 | 0.01123 | -0.052 | -26.932
-5 | -0.242 | 0.01059 | -0.054 | -22.895
-4.5 | -0.182 | 0.01031 | -0.055 | -17.603
-4 | -0.12 | 0.00989 | -0.057 | -12.11
-3.5 | -0.057 | 0.00993 | -0.058 | -5.789
-3 | 0.005 | 0.00947 | -0.059 | 0.546
-2.5 | 0.068 | 0.0068 | -0.061 | 10.014
-2 | 0.131 | 0.00685 | -0.062 | 19.187
-1.5 | 0.195 | 0.00683 | -0.063 | 28.513
-1 | 0.258 | 0.00662 | -0.065 | 38.964
-0.5 | 0.321 | 0.00661 | -0.066 | 48.55
0 | 0.387 | 0.00662 | -0.067 | 58.55
0.5 | 0.451 | 0.00661 | -0.069 | 68.197
1 | 0.515 | 0.00672 | -0.07 | 76.622
1.5 | 0.578 | 0.00677 | -0.072 | 85.368
2 | 0.642 | 0.0071 | -0.073 | 90.406
2.5 | 0.698 | 0.00728 | -0.073 | 95.915
3 | 0.759 | 0.00737 | -0.075 | 103.041
3.5 | 0.82 | 0.00749 | -0.076 | 109.409
4 | 0.88 | 0.00769 | -0.077 | 114.396
4.5 | 0.94 | 0.0079 | -0.078 | 119.056
5 | 1.001 | 0.00816 | -0.079 | 122.711
5.5 | 1.061 | 0.00846 | -0.08 | 125.424
6 | 1.112 | 0.00877 | -0.081 | 126.823
6.5 | 1.169 | 0.00903 | -0.083 | 129.469
7 | 1.224 | 0.00937 | -0.084 | 130.651
7.5 | 1.278 | 0.00952 | -0.085 | 134.265
8 | 1.332 | 0.01009 | -0.086 | 132.024
8.5 | 1.383 | 0.01053 | -0.087 | 131.393
9 | 1.412 | 0.02217 | -0.087 | 63.689
9.5 | 1.46 | 0.02326 | -0.088 | 62.772
10 | 1.505 | 0.02447 | -0.089 | 61.479
10.5 | 1.547 | 0.02575 | -0.09 | 60.074
11 | 1.586 | 0.02721 | -0.091 | 58.287
11.5 | 1.623 | 0.02854 | -0.092 | 56.87
12 | 1.657 | 0.02991 | -0.093 | 55.391
12.5 | 1.688 | 0.03144 | -0.094 | 53.677
13 | 1.715 | 0.03308 | -0.095 | 51.843
13.5 | 1.739 | 0.03475 | -0.096 | 50.033
14 | 1.759 | 0.03662 | -0.097 | 48.04
14.5 | 1.776 | 0.03857 | -0.098 | 46.055
15 | 1.789 | 0.04159 | -0.099 | 43.007
15.5 | 1.798 | 0.04374 | -0.1 | 41.114
16 | 1.805 | 0.04588 | -0.1 | 39.334
16.5 | 1.807 | 0.04848 | -0.101 | 37.266
17 | 1.806 | 0.05105 | -0.102 | 35.375
17.5 | 1.801 | 0.05376 | -0.103 | 33.495
18 | 1.792 | 0.05701 | -0.104 | 31.432
18.5 | 1.781 | 0.05994 | -0.104 | 29.715
19 | 1.767 | 0.06338 | -0.105 | 27.876
19.5 | 1.749 | 0.06717 | -0.106 | 26.039
20 | 1.729 | 0.07141 | -0.106 | 24.212

## 42. Re 1M Mach 0.00 (2)
BIGFOIL.COM POLAR EXPORT
GA 40-420
GA 40-420 |  |  |  | Cl Max: | 1.3151 | at alpha= | 19.5 | deg
XFOIL ncrit=9 |  |  |  | L/D Max: | 135.651 | at alpha= | 8 | deg
Re: | 1000000 |  |  | Cd Min: | 0.10115 | at alpha= | -19 | deg
Mach: | 0 |  |  | Cl=0 at alpha= | -2.9075 | deg
|  |  |  | @ Cl=0.1, Cd= | 0.0072725
|  |  |  | @ Cl=0.4, Cd= | 0.00749
|  |  |  | @ Cl=0.6, Cd= | 0.007652
alpha (deg) | Cl | Cd | Cm | Cl/Cd
-19 | -0.6989 | 0.10115 | -0.0793 | -6.9095
-18.5 | -0.7681 | 0.08121 | -0.0913 | -9.4582
-18 | -0.7951 | 0.07006 | -0.0976 | -11.3488
-17.5 | -0.8148 | 0.06113 | -0.1019 | -13.329
-17 | -0.8342 | 0.05314 | -0.1047 | -15.6982
-16.5 | -0.8442 | 0.04691 | -0.106 | -17.9962
-16 | -0.8396 | 0.04264 | -0.1065 | -19.6904
-15.5 | -0.8306 | 0.03901 | -0.1064 | -21.292
-15 | -0.8195 | 0.0358 | -0.1058 | -22.8911
-14.5 | -0.806 | 0.03297 | -0.1048 | -24.4465
-14 | -0.7887 | 0.03054 | -0.1036 | -25.8251
-13.5 | -0.768 | 0.02849 | -0.1021 | -26.9568
-13 | -0.7455 | 0.02655 | -0.1003 | -28.0791
-12.5 | -0.7252 | 0.0243 | -0.0982 | -29.8436
-12 | -0.6981 | 0.02287 | -0.0962 | -30.5247
-11.5 | -0.6679 | 0.02158 | -0.0944 | -30.95
-11 | -0.637 | 0.02038 | -0.0924 | -31.2561
-10.5 | -0.604 | 0.01933 | -0.0903 | -31.2468
-10 | -0.5785 | 0.01774 | -0.0873 | -32.6099
-9.5 | -0.5454 | 0.01683 | -0.0849 | -32.4064
-9 | -0.5101 | 0.01605 | -0.0826 | -31.7819
-8.5 | -0.4745 | 0.01531 | -0.0801 | -30.9928
-8 | -0.4527 | 0.01429 | -0.0752 | -31.6795
-7.5 | -0.416 | 0.01376 | -0.0725 | -30.2326
-7 | -0.3725 | 0.01322 | -0.0709 | -28.177
-6.5 | -0.3314 | 0.01251 | -0.069 | -26.4908
-6 | -0.2847 | 0.01204 | -0.068 | -23.6462
-5.5 | -0.2374 | 0.01161 | -0.067 | -20.4479
-5 | -0.1872 | 0.01121 | -0.0665 | -16.6994
-4.5 | -0.1373 | 0.01074 | -0.0659 | -12.784
-4 | -0.0909 | 0.01001 | -0.0649 | -9.0809
-3.5 | -0.0507 | 0.0088 | -0.0632 | -5.7614
-3 | -0.0101 | 0.00759 | -0.0615 | -1.3307
-2.5 | 0.0445 | 0.00735 | -0.0618 | 6.0544
-2 | 0.1018 | 0.00727 | -0.0624 | 14.0028
-1.5 | 0.1593 | 0.00725 | -0.0631 | 21.9724
-1 | 0.2163 | 0.00726 | -0.0636 | 29.7934
-0.5 | 0.2748 | 0.00731 | -0.0646 | 37.5923
0 | 0.3333 | 0.00741 | -0.0655 | 44.9798
0.5 | 0.392 | 0.00749 | -0.0666 | 52.3364
1 | 0.4501 | 0.00749 | -0.0675 | 60.0935
1.5 | 0.5086 | 0.00757 | -0.0685 | 67.1863
2 | 0.5664 | 0.0076 | -0.0694 | 74.5263
2.5 | 0.6246 | 0.00769 | -0.0704 | 81.2224
3 | 0.6823 | 0.0078 | -0.0713 | 87.4744
3.5 | 0.7402 | 0.00799 | -0.0723 | 92.6408
4 | 0.7964 | 0.00803 | -0.073 | 99.1781
4.5 | 0.8528 | 0.00809 | -0.0736 | 105.4141
5 | 0.9085 | 0.00813 | -0.0742 | 111.7466
5.5 | 0.9636 | 0.00826 | -0.0746 | 116.6586
6 | 1.0166 | 0.00829 | -0.0747 | 122.6297
6.5 | 1.0672 | 0.00834 | -0.0742 | 127.9616
7 | 1.1099 | 0.00837 | -0.0722 | 132.6045
7.5 | 1.1535 | 0.00853 | -0.0705 | 135.2286
8 | 1.1883 | 0.00876 | -0.0671 | 135.6507
8.5 | 1.2067 | 0.00929 | -0.0607 | 129.8924
9 | 1.2033 | 0.01058 | -0.0513 | 113.7335
9.5 | 1.1773 | 0.01303 | -0.0396 | 90.353
10 | 1.1755 | 0.01719 | -0.0365 | 68.3828
10.5 | 1.1562 | 0.02138 | -0.0297 | 54.0786
11 | 1.1441 | 0.02556 | -0.0244 | 44.7613
11.5 | 1.137 | 0.02974 | -0.0201 | 38.2313
12 | 1.1354 | 0.03376 | -0.0167 | 33.6315
12.5 | 1.1391 | 0.03759 | -0.014 | 30.3033
13 | 1.1461 | 0.04131 | -0.0118 | 27.7439
13.5 | 1.1567 | 0.04488 | -0.01 | 25.7732
14 | 1.1724 | 0.04813 | -0.0088 | 24.359
14.5 | 1.1886 | 0.05146 | -0.0077 | 23.0976
15 | 1.2044 | 0.05489 | -0.0068 | 21.9421
15.5 | 1.2234 | 0.05811 | -0.0063 | 21.0532
16 | 1.2368 | 0.06196 | -0.0056 | 19.9613
16.5 | 1.2522 | 0.06567 | -0.0053 | 19.0681
17 | 1.2682 | 0.06942 | -0.0052 | 18.2685
17.5 | 1.2789 | 0.07386 | -0.0051 | 17.3152
18 | 1.2851 | 0.07888 | -0.0052 | 16.2918
18.5 | 1.3004 | 0.08298 | -0.0057 | 15.6712
19 | 1.3097 | 0.0879 | -0.0064 | 14.8999
19.5 | 1.3151 | 0.09336 | -0.0073 | 14.0863
20 | 1.3122 | 0.10005 | -0.0086 | 13.1154

## 43. Re 1M Mach 0.10 (1)
BIGFOIL.COM POLAR EXPORT
GA 40-420
GA 40-420 |  |  |  | Cl Max: | 1.792 | at alpha= | 16 | deg
JavaFoil+Calcfoil stall+Eppler ext transition |  |  |  | L/D Max: | 130.965 | at alpha= | 7.5 | deg
Re: | 1000000 |  |  | Cd Min: | 0.00658 | at alpha= | -2.5 | deg
Mach: | 0.1 |  |  | Cl=0 at alpha= | -3.0397 | deg
|  |  |  | @ Cl=0.1, Cd= | 0.006685
|  |  |  | @ Cl=0.4, Cd= | 0.0066369
|  |  |  | @ Cl=0.6, Cd= | 0.0068687
alpha (deg) | Cl | Cd | Cm | Cl/Cd
-17 | -0.803 | 0.13632 | -0.012 | -5.891
-16.5 | -0.81 | 0.12881 | -0.013 | -6.288
-16 | -0.815 | 0.12156 | -0.013 | -6.703
-15.5 | -0.817 | 0.11542 | -0.014 | -7.08
-15 | -0.819 | 0.10653 | -0.016 | -7.684
-14.5 | -0.814 | 0.10233 | -0.016 | -7.959
-14 | -0.808 | 0.09617 | -0.017 | -8.406
-13.5 | -0.799 | 0.09009 | -0.018 | -8.872
-13 | -0.789 | 0.08372 | -0.02 | -9.42
-12.5 | -0.776 | 0.07644 | -0.022 | -10.156
-12 | -0.865 | 0.02595 | -0.034 | -33.317
-11.5 | -0.853 | 0.02151 | -0.036 | -39.644
-11 | -0.828 | 0.01949 | -0.037 | -42.487
-10.5 | -0.799 | 0.01738 | -0.039 | -45.957
-10 | -0.762 | 0.01656 | -0.04 | -46.023
-9.5 | -0.722 | 0.01571 | -0.042 | -45.955
-9 | -0.679 | 0.01489 | -0.043 | -45.601
-8.5 | -0.632 | 0.01422 | -0.044 | -44.467
-8 | -0.583 | 0.01359 | -0.046 | -42.898
-7.5 | -0.531 | 0.01318 | -0.047 | -40.278
-7 | -0.477 | 0.01205 | -0.049 | -39.568
-6.5 | -0.421 | 0.01215 | -0.05 | -34.635
-6 | -0.363 | 0.01167 | -0.051 | -31.098
-5.5 | -0.304 | 0.01134 | -0.053 | -26.776
-5 | -0.243 | 0.01067 | -0.054 | -22.814
-4.5 | -0.182 | 0.01065 | -0.056 | -17.113
-4 | -0.12 | 0.0099 | -0.057 | -12.159
-3.5 | -0.058 | 0.01002 | -0.058 | -5.765
-3 | 0.005 | 0.00947 | -0.06 | 0.549
-2.5 | 0.068 | 0.00658 | -0.061 | 10.398
-2 | 0.132 | 0.00679 | -0.062 | 19.446
-1.5 | 0.196 | 0.00685 | -0.064 | 28.574
-1 | 0.259 | 0.00659 | -0.065 | 39.332
-0.5 | 0.323 | 0.00667 | -0.066 | 48.356
0 | 0.389 | 0.00663 | -0.068 | 58.759
0.5 | 0.453 | 0.00667 | -0.069 | 67.95
1 | 0.517 | 0.00673 | -0.071 | 76.804
1.5 | 0.581 | 0.00675 | -0.072 | 86.136
2 | 0.645 | 0.00715 | -0.073 | 90.18
2.5 | 0.701 | 0.00728 | -0.074 | 96.24
3 | 0.762 | 0.0074 | -0.075 | 103.044
3.5 | 0.823 | 0.00758 | -0.076 | 108.563
4 | 0.884 | 0.00772 | -0.077 | 114.453
4.5 | 0.945 | 0.00798 | -0.078 | 118.411
5 | 1.006 | 0.0082 | -0.079 | 122.656
5.5 | 1.066 | 0.00854 | -0.081 | 124.847
6 | 1.117 | 0.00882 | -0.082 | 126.673
6.5 | 1.174 | 0.00912 | -0.083 | 128.708
7 | 1.229 | 0.00943 | -0.084 | 130.284
7.5 | 1.284 | 0.0098 | -0.085 | 130.965
8 | 1.337 | 0.01021 | -0.086 | 130.935
8.5 | 1.388 | 0.01062 | -0.087 | 130.737
9 | 1.417 | 0.02243 | -0.087 | 63.203
9.5 | 1.465 | 0.02354 | -0.088 | 62.258
10 | 1.51 | 0.02482 | -0.089 | 60.818
10.5 | 1.551 | 0.02616 | -0.09 | 59.303
11 | 1.59 | 0.02757 | -0.091 | 57.681
11.5 | 1.626 | 0.02899 | -0.092 | 56.105
12 | 1.659 | 0.03035 | -0.093 | 54.679
12.5 | 1.689 | 0.03192 | -0.094 | 52.915
13 | 1.715 | 0.03364 | -0.095 | 50.985
13.5 | 1.738 | 0.03534 | -0.096 | 49.165
14 | 1.756 | 0.03719 | -0.097 | 47.227
14.5 | 1.771 | 0.03928 | -0.098 | 45.098
15 | 1.781 | 0.04232 | -0.099 | 42.098
15.5 | 1.789 | 0.04443 | -0.1 | 40.255
16 | 1.792 | 0.04682 | -0.101 | 38.262
16.5 | 1.791 | 0.04932 | -0.102 | 36.313
17 | 1.786 | 0.0521 | -0.103 | 34.285
17.5 | 1.778 | 0.05499 | -0.103 | 32.328
18 | 1.765 | 0.05873 | -0.104 | 30.054
18.5 | 1.75 | 0.06166 | -0.105 | 28.381
19 | 1.731 | 0.06519 | -0.105 | 26.557
19.5 | 1.709 | 0.06948 | -0.106 | 24.596
20 | 1.684 | 0.074 | -0.106 | 22.751

## 44. Re 1M Mach 0.10 (2)
BIGFOIL.COM POLAR EXPORT
GA 40-420
GA 40-420 |  |  |  | Cl Max: | 1.3058 | at alpha= | 19.5 | deg
XFOIL ncrit=9 |  |  |  | L/D Max: | 134.413 | at alpha= | 7.5 | deg
Re: | 1000000 |  |  | Cd Min: | 0.1027 | at alpha= | 20 | deg
Mach: | 0.1 |  |  | Cl=0 at alpha= | -2.9751 | deg
|  |  |  | @ Cl=0.1, Cd= | 0.0073033
|  |  |  | @ Cl=0.4, Cd= | 0.0075031
|  |  |  | @ Cl=0.6, Cd= | 0.0076819
alpha (deg) | Cl | Cd | Cm | Cl/Cd
-18.5 | -0.6768 | 0.09907 | -0.0812 | -6.8315
-18 | -0.7324 | 0.08116 | -0.0923 | -9.0241
-17.5 | -0.7676 | 0.06868 | -0.0995 | -11.1765
-17 | -0.785 | 0.06001 | -0.1038 | -13.0812
-16.5 | -0.8143 | 0.05099 | -0.1067 | -15.9698
-16 | -0.8182 | 0.0455 | -0.1078 | -17.9824
-15.5 | -0.8131 | 0.04133 | -0.108 | -19.6734
-15 | -0.8049 | 0.03766 | -0.1077 | -21.3728
-14.5 | -0.7939 | 0.03452 | -0.1069 | -22.9983
-14 | -0.779 | 0.03181 | -0.1057 | -24.4892
-13.5 | -0.7609 | 0.02948 | -0.1042 | -25.8107
-13 | -0.7404 | 0.02728 | -0.1024 | -27.1408
-12.5 | -0.7201 | 0.02503 | -0.1002 | -28.7695
-12 | -0.6941 | 0.02344 | -0.0982 | -29.6118
-11.5 | -0.6646 | 0.02208 | -0.0963 | -30.0996
-11 | -0.6342 | 0.0208 | -0.0942 | -30.4904
-10.5 | -0.6018 | 0.01963 | -0.0921 | -30.6572
-10 | -0.5749 | 0.01808 | -0.0892 | -31.7976
-9.5 | -0.5424 | 0.0171 | -0.0867 | -31.7193
-9 | -0.507 | 0.01627 | -0.0844 | -31.1616
-8.5 | -0.4715 | 0.01548 | -0.0819 | -30.4587
-8 | -0.448 | 0.01442 | -0.0772 | -31.068
-7.5 | -0.4144 | 0.01387 | -0.0739 | -29.8774
-7 | -0.3718 | 0.01331 | -0.0721 | -27.9339
-6.5 | -0.3309 | 0.0126 | -0.07 | -26.2619
-6 | -0.2846 | 0.01211 | -0.0688 | -23.5012
-5.5 | -0.2372 | 0.01169 | -0.0678 | -20.2908
-5 | -0.1873 | 0.01125 | -0.0671 | -16.6489
-4.5 | -0.137 | 0.0108 | -0.0666 | -12.6852
-4 | -0.0899 | 0.01011 | -0.0656 | -8.8922
-3.5 | -0.0496 | 0.00892 | -0.0638 | -5.5605
-2.5 | 0.0449 | 0.00738 | -0.0621 | 6.084
-2 | 0.1024 | 0.0073 | -0.0628 | 14.0274
-1.5 | 0.1602 | 0.00728 | -0.0634 | 22.0055
-1 | 0.2175 | 0.00728 | -0.064 | 29.8764
-0.5 | 0.2764 | 0.00735 | -0.0649 | 37.6054
0 | 0.3353 | 0.00747 | -0.0659 | 44.8862
1 | 0.4526 | 0.00753 | -0.0678 | 60.1062
1.5 | 0.5115 | 0.0076 | -0.0688 | 67.3026
2 | 0.5697 | 0.00763 | -0.0697 | 74.6658
2.5 | 0.6281 | 0.00773 | -0.0707 | 81.2549
3 | 0.6864 | 0.00787 | -0.0717 | 87.2173
3.5 | 0.7443 | 0.00803 | -0.0726 | 92.6899
4 | 0.8009 | 0.00807 | -0.0732 | 99.2441
5 | 0.9137 | 0.00819 | -0.0744 | 111.5629
5.5 | 0.9689 | 0.00831 | -0.0748 | 116.5945
6 | 1.0221 | 0.00834 | -0.0748 | 122.554
6.5 | 1.0728 | 0.0084 | -0.0742 | 127.7143
7 | 1.1151 | 0.00843 | -0.0721 | 132.2776
7.5 | 1.1573 | 0.00861 | -0.07 | 134.4135
8 | 1.1891 | 0.00885 | -0.0658 | 134.3616
8.5 | 1.2071 | 0.00945 | -0.0595 | 127.7354
9 | 1.2027 | 0.01083 | -0.05 | 111.0526
9.5 | 1.1746 | 0.01344 | -0.0381 | 87.3958
10 | 1.1716 | 0.01787 | -0.0352 | 65.5624
10.5 | 1.1529 | 0.0221 | -0.0286 | 52.1674
11 | 1.1404 | 0.02639 | -0.0234 | 43.2133
11.5 | 1.1338 | 0.03059 | -0.0192 | 37.0644
12 | 1.1318 | 0.03471 | -0.0158 | 32.6073
13 | 1.1428 | 0.04234 | -0.0109 | 26.991
13.5 | 1.153 | 0.04599 | -0.0091 | 25.0707
14 | 1.1692 | 0.04929 | -0.0079 | 23.7208
14.5 | 1.1867 | 0.05254 | -0.007 | 22.5866
15 | 1.2004 | 0.05623 | -0.006 | 21.348
15.5 | 1.2199 | 0.0595 | -0.0055 | 20.5025
16 | 1.2325 | 0.06348 | -0.0048 | 19.4156
16.5 | 1.2484 | 0.06724 | -0.0045 | 18.5663
17 | 1.2637 | 0.07117 | -0.0044 | 17.7561
17.5 | 1.2735 | 0.07578 | -0.0044 | 16.8052
18 | 1.2811 | 0.08074 | -0.0046 | 15.867
18.5 | 1.294 | 0.08525 | -0.0051 | 15.1789
19 | 1.3026 | 0.09036 | -0.0059 | 14.4157
19.5 | 1.3058 | 0.09622 | -0.007 | 13.571
20 | 1.3055 | 0.1027 | -0.0084 | 12.7118

## 45. Re 1M Mach 0.25 (1)
BIGFOIL.COM POLAR EXPORT
GA 40-420
GA 40-420 |  |  |  | Cl Max: | 1.721 | at alpha= | 14 | deg
JavaFoil+Calcfoil stall+Eppler ext transition |  |  |  | L/D Max: | 126.828 | at alpha= | 7.5 | deg
Re: | 1000000 |  |  | Cd Min: | 0.00665 | at alpha= | -2.5 | deg
Mach: | 0.25 |  |  | Cl=0 at alpha= | -3.0391 | deg
|  |  |  | @ Cl=0.1, Cd= | 0.0066591
|  |  |  | @ Cl=0.4, Cd= | 0.0067
|  |  |  | @ Cl=0.6, Cd= | 0.0072972
alpha (deg) | Cl | Cd | Cm | Cl/Cd
-16 | -0.613 | 0.1351 | -0.013 | -4.537
-15.5 | -0.642 | 0.12523 | -0.013 | -5.13
-15 | -0.667 | 0.1181 | -0.014 | -5.651
-14.5 | -0.687 | 0.11164 | -0.015 | -6.157
-14 | -0.702 | 0.10412 | -0.016 | -6.746
-13.5 | -0.712 | 0.09762 | -0.016 | -7.295
-13 | -0.717 | 0.09139 | -0.018 | -7.849
-12.5 | -0.717 | 0.08569 | -0.019 | -8.367
-12 | -0.713 | 0.07825 | -0.021 | -9.106
-11.5 | -0.704 | 0.07173 | -0.023 | -9.813
-11 | -0.786 | 0.02539 | -0.037 | -30.966
-10.5 | -0.778 | 0.02042 | -0.039 | -38.105
-10 | -0.753 | 0.01854 | -0.041 | -40.592
-9.5 | -0.72 | 0.01667 | -0.043 | -43.22
-9 | -0.682 | 0.01573 | -0.044 | -43.327
-8.5 | -0.638 | 0.01496 | -0.045 | -42.651
-8 | -0.59 | 0.01431 | -0.047 | -41.266
-7.5 | -0.54 | 0.01359 | -0.048 | -39.709
-7 | -0.486 | 0.0131 | -0.05 | -37.07
-6.5 | -0.43 | 0.01253 | -0.051 | -34.281
-6 | -0.371 | 0.01205 | -0.053 | -30.761
-5.5 | -0.311 | 0.01168 | -0.054 | -26.593
-5 | -0.249 | 0.01096 | -0.055 | -22.719
-4.5 | -0.187 | 0.01058 | -0.057 | -17.651
-4 | -0.123 | 0.01041 | -0.058 | -11.853
-3.5 | -0.059 | 0.01014 | -0.06 | -5.85
-3 | 0.005 | 0.00959 | -0.061 | 0.557
-2.5 | 0.07 | 0.00665 | -0.063 | 10.571
-2 | 0.136 | 0.00667 | -0.064 | 20.357
-1.5 | 0.201 | 0.00692 | -0.066 | 29.025
-1 | 0.266 | 0.00671 | -0.067 | 39.676
-0.5 | 0.331 | 0.00671 | -0.068 | 49.352
0 | 0.4 | 0.0067 | -0.07 | 59.698
0.5 | 0.466 | 0.00673 | -0.071 | 69.184
1 | 0.532 | 0.0068 | -0.072 | 78.208
1.5 | 0.59 | 0.00728 | -0.073 | 81.106
2 | 0.654 | 0.00739 | -0.074 | 88.522
2.5 | 0.717 | 0.00751 | -0.075 | 95.485
3 | 0.78 | 0.00776 | -0.077 | 100.555
3.5 | 0.842 | 0.00783 | -0.078 | 107.603
4 | 0.905 | 0.008 | -0.079 | 113.151
4.5 | 0.968 | 0.00825 | -0.08 | 117.34
5 | 1.031 | 0.00853 | -0.081 | 120.821
5.5 | 1.093 | 0.00892 | -0.083 | 122.558
6 | 1.144 | 0.00922 | -0.084 | 124.004
6.5 | 1.201 | 0.00956 | -0.085 | 125.638
7 | 1.258 | 0.00992 | -0.086 | 126.749
7.5 | 1.313 | 0.01035 | -0.087 | 126.828
8 | 1.366 | 0.01077 | -0.088 | 126.803
8.5 | 1.397 | 0.02267 | -0.088 | 61.629
9 | 1.446 | 0.02393 | -0.089 | 60.437
9.5 | 1.493 | 0.02526 | -0.09 | 59.108
10 | 1.536 | 0.02692 | -0.091 | 57.051
10.5 | 1.575 | 0.02844 | -0.092 | 55.362
11 | 1.61 | 0.02999 | -0.093 | 53.67
11.5 | 1.641 | 0.03121 | -0.095 | 52.582
12 | 1.667 | 0.03288 | -0.096 | 50.716
12.5 | 1.689 | 0.03474 | -0.097 | 48.628
13 | 1.706 | 0.03656 | -0.098 | 46.655
13.5 | 1.716 | 0.03876 | -0.099 | 44.286
14 | 1.721 | 0.04197 | -0.1 | 40.996
14.5 | 1.72 | 0.04442 | -0.1 | 38.709
15 | 1.712 | 0.04702 | -0.101 | 36.423
15.5 | 1.698 | 0.05023 | -0.102 | 33.809
16 | 1.678 | 0.05289 | -0.103 | 31.735
16.5 | 1.652 | 0.05658 | -0.104 | 29.19
17 | 1.618 | 0.06033 | -0.104 | 26.817
17.5 | 1.577 | 0.0654 | -0.105 | 24.107
18 | 1.53 | 0.06971 | -0.106 | 21.952
18.5 | 1.473 | 0.0778 | -0.105 | 18.927
19 | 1.4 | 0.09101 | -0.104 | 15.385

## 46. Re 1M Mach 0.25 (2)
BIGFOIL.COM POLAR EXPORT
GA 40-420
GA 40-420 |  |  |  | Cl Max: | 1.2685 | at alpha= | 20 | deg
XFOIL ncrit=9 |  |  |  | L/D Max: | 130.144 | at alpha= | 7.5 | deg
Re: | 1000000 |  |  | Cd Min: | 0.18062 | at alpha= | -18 | deg
Mach: | 0.25 |  |  | Cl=0 at alpha= | -2.9324 | deg
|  |  |  | @ Cl=0.1, Cd= | 0.0074579
|  |  |  | @ Cl=0.4, Cd= | 0.0076747
|  |  |  | @ Cl=0.6, Cd= | 0.0078949
alpha (deg) | Cl | Cd | Cm | Cl/Cd
-18 | -0.32 | 0.18062 | -0.049 | -1.7717
-17 | -0.3119 | 0.16014 | -0.059 | -1.9477
-16 | -0.5562 | 0.08602 | -0.0938 | -6.4659
-15.5 | -0.6149 | 0.06837 | -0.1051 | -8.9937
-15 | -0.6513 | 0.05693 | -0.1112 | -11.4404
-14.5 | -0.6686 | 0.04919 | -0.1141 | -13.5922
-14 | -0.6766 | 0.04335 | -0.1152 | -15.6078
-13.5 | -0.6808 | 0.03843 | -0.115 | -17.7153
-13 | -0.6825 | 0.03399 | -0.1136 | -20.0794
-12.5 | -0.6744 | 0.03066 | -0.1116 | -21.9961
-12 | -0.658 | 0.02806 | -0.1094 | -23.4498
-11.5 | -0.6413 | 0.0253 | -0.1067 | -25.3478
-11 | -0.6151 | 0.02352 | -0.1043 | -26.1522
-10.5 | -0.5858 | 0.02178 | -0.1018 | -26.8962
-10 | -0.5533 | 0.02042 | -0.0993 | -27.096
-9.5 | -0.5244 | 0.01875 | -0.0963 | -27.968
-9 | -0.4897 | 0.01762 | -0.0938 | -27.7923
-8.5 | -0.4549 | 0.01658 | -0.091 | -27.4367
-8 | -0.4215 | 0.0156 | -0.0878 | -27.0192
-7.5 | -0.3937 | 0.01446 | -0.0835 | -27.2268
-7 | -0.362 | 0.01382 | -0.0794 | -26.1939
-6.5 | -0.3218 | 0.01326 | -0.0766 | -24.2685
-6 | -0.2824 | 0.01257 | -0.0738 | -22.4662
-5.5 | -0.2341 | 0.01208 | -0.0725 | -19.3791
-5 | -0.1863 | 0.01152 | -0.071 | -16.1719
-4.5 | -0.1355 | 0.01107 | -0.0701 | -12.2403
-4 | -0.085 | 0.01058 | -0.0692 | -8.034
-3.5 | -0.0436 | 0.00956 | -0.0671 | -4.5607
-3 | -0.0073 | 0.00796 | -0.0645 | -0.91709
-2.5 | 0.0467 | 0.00753 | -0.0642 | 6.2019
-2 | 0.1058 | 0.00745 | -0.0648 | 14.2013
-1.5 | 0.165 | 0.00741 | -0.0653 | 22.2672
-1 | 0.2243 | 0.00746 | -0.0658 | 30.067
-0.5 | 0.2852 | 0.00763 | -0.0668 | 37.3788
0 | 0.3458 | 0.00763 | -0.0678 | 45.3211
0.5 | 0.4064 | 0.00768 | -0.0687 | 52.9167
1 | 0.4668 | 0.00771 | -0.0697 | 60.5447
1.5 | 0.5273 | 0.00778 | -0.0706 | 67.7763
2 | 0.5876 | 0.00786 | -0.0715 | 74.7583
2.5 | 0.648 | 0.00803 | -0.0725 | 80.6974
3 | 0.7077 | 0.00817 | -0.0734 | 86.6218
3.5 | 0.7665 | 0.00825 | -0.074 | 92.9091
4 | 0.8253 | 0.00834 | -0.0747 | 98.9568
4.5 | 0.884 | 0.00841 | -0.0753 | 105.113
5 | 0.9433 | 0.00861 | -0.076 | 109.5587
5.5 | 0.9972 | 0.00863 | -0.0756 | 115.5504
6 | 1.0518 | 0.00867 | -0.0753 | 121.3149
6.5 | 1.1021 | 0.00875 | -0.0741 | 125.9543
7 | 1.1394 | 0.00878 | -0.0704 | 129.7722
7.5 | 1.1713 | 0.009 | -0.0657 | 130.1444
8 | 1.1979 | 0.00948 | -0.0604 | 126.3608
8.5 | 1.2086 | 0.01046 | -0.0529 | 115.5449
9 | 1.1948 | 0.01255 | -0.0426 | 95.2032
9.5 | 1.1596 | 0.016 | -0.0308 | 72.475
10 | 1.1543 | 0.02145 | -0.0291 | 53.8135
10.5 | 1.1333 | 0.02628 | -0.0229 | 43.124
11 | 1.1206 | 0.03097 | -0.0181 | 36.1834
11.5 | 1.1138 | 0.03549 | -0.0142 | 31.3835
12 | 1.1123 | 0.03985 | -0.011 | 27.9122
12.5 | 1.1154 | 0.04407 | -0.0085 | 25.3097
13 | 1.1234 | 0.04808 | -0.0065 | 23.3652
13.5 | 1.1369 | 0.05181 | -0.005 | 21.9436
14 | 1.1535 | 0.05537 | -0.0038 | 20.8326
14.5 | 1.1709 | 0.05902 | -0.0029 | 19.839
15 | 1.1864 | 0.06294 | -0.0021 | 18.8497
15.5 | 1.2019 | 0.06694 | -0.0015 | 17.9549
16 | 1.2133 | 0.07151 | -0.0011 | 16.9669
16.5 | 1.2272 | 0.07595 | -0.001 | 16.158
17 | 1.237 | 0.08093 | -0.001 | 15.2848
17.5 | 1.2416 | 0.08669 | -0.0014 | 14.3223
18 | 1.2523 | 0.09187 | -0.0021 | 13.6312
18.5 | 1.2608 | 0.09743 | -0.0031 | 12.9406
19 | 1.2634 | 0.10389 | -0.0046 | 12.1609
19.5 | 1.2627 | 0.11085 | -0.0064 | 11.3911
20 | 1.2685 | 0.11715 | -0.0085 | 10.828

## 47. Re 1M Mach 0.50 (1)
BIGFOIL.COM POLAR EXPORT
GA 40-420
GA 40-420 |  |  |  | Cl Max: | 1.564 | at alpha= | 9.5 | deg
JavaFoil+Calcfoil stall+Eppler ext transition |  |  |  | L/D Max: | 111.52 | at alpha= | 5.5 | deg
Re: | 1000000 |  |  | Cd Min: | 0.00747 | at alpha= | -2 | deg
Mach: | 0.5 |  |  | Cl=0 at alpha= | -3.0417 | deg
|  |  |  | @ Cl=0.1, Cd= | 0.0098451
|  |  |  | @ Cl=0.4, Cd= | 0.0077091
|  |  |  | @ Cl=0.6, Cd= | 0.0081463
alpha (deg) | Cl | Cd | Cm | Cl/Cd
-20 | -0.977 | 0.1996 | -0.012 | -4.895
-19.5 | -0.949 | 0.19397 | -0.013 | -4.893
-19 | -0.921 | 0.18829 | -0.013 | -4.893
-18.5 | -0.893 | 0.1822 | -0.014 | -4.903
-18 | -0.867 | 0.18365 | -0.015 | -4.723
-17.5 | -0.837 | 0.17675 | -0.015 | -4.733
-17 | -0.807 | 0.16777 | -0.015 | -4.807
-16.5 | -0.778 | 0.15914 | -0.016 | -4.887
-16 | -0.749 | 0.15377 | -0.016 | -4.874
-15.5 | -0.721 | 0.15032 | -0.017 | -4.794
-15 | -0.692 | 0.14257 | -0.017 | -4.854
-14.5 | -0.664 | 0.13965 | -0.018 | -4.753
-14 | -0.635 | 0.13862 | -0.018 | -4.582
-13.5 | -0.606 | 0.12789 | -0.019 | -4.742
-13 | -0.576 | 0.12007 | -0.018 | -4.799
-12.5 | -0.547 | 0.1157 | -0.018 | -4.731
-12 | -0.519 | 0.11118 | -0.019 | -4.667
-11.5 | -0.49 | 0.1042 | -0.02 | -4.707
-11 | -0.462 | 0.1011 | -0.02 | -4.567
-10.5 | -0.433 | 0.09815 | -0.021 | -4.412
-10 | -0.404 | 0.0894 | -0.021 | -4.518
-9.5 | -0.375 | 0.07179 | -0.021 | -5.225
-9 | -0.346 | 0.06387 | -0.022 | -5.422
-8.5 | -0.318 | 0.06162 | -0.024 | -5.159
-8 | -0.451 | 0.05607 | -0.026 | -8.038
-7.5 | -0.536 | 0.01751 | -0.053 | -30.618
-7 | -0.423 | 0.04559 | -0.031 | -9.277
-6.5 | -0.458 | 0.01478 | -0.057 | -30.994
-6 | -0.4 | 0.01406 | -0.058 | -28.466
-5.5 | -0.338 | 0.01339 | -0.06 | -25.25
-5 | -0.273 | 0.01277 | -0.061 | -21.371
-4.5 | -0.205 | 0.01224 | -0.063 | -16.766
-4 | -0.136 | 0.01146 | -0.065 | -11.863
-3.5 | -0.066 | 0.01108 | -0.066 | -5.914
-3 | 0.006 | 0.01113 | -0.067 | 0.532
-2.5 | 0.078 | 0.01085 | -0.069 | 7.192
-2 | 0.152 | 0.00747 | -0.071 | 20.317
-1.5 | 0.225 | 0.0075 | -0.072 | 29.952
-1 | 0.297 | 0.00753 | -0.073 | 39.499
-0.5 | 0.37 | 0.00759 | -0.075 | 48.821
0 | 0.438 | 0.00786 | -0.076 | 55.747
0.5 | 0.509 | 0.00797 | -0.078 | 63.889
1 | 0.58 | 0.00809 | -0.079 | 71.78
1.5 | 0.651 | 0.00829 | -0.08 | 78.538
2 | 0.722 | 0.00845 | -0.082 | 85.407
2.5 | 0.792 | 0.00864 | -0.083 | 91.639
3 | 0.862 | 0.00887 | -0.085 | 97.153
3.5 | 0.932 | 0.00918 | -0.086 | 101.514
4 | 1.002 | 0.00952 | -0.087 | 105.148
4.5 | 1.071 | 0.00993 | -0.089 | 107.857
5 | 1.14 | 0.01036 | -0.09 | 110.023
5.5 | 1.208 | 0.01084 | -0.091 | 111.52
6 | 1.258 | 0.01132 | -0.092 | 111.136
6.5 | 1.318 | 0.01194 | -0.094 | 110.4
7 | 1.375 | 0.01253 | -0.095 | 109.807
7.5 | 1.429 | 0.01319 | -0.096 | 108.384
8 | 1.461 | 0.02877 | -0.096 | 50.763
8.5 | 1.504 | 0.03069 | -0.097 | 48.996
9 | 1.539 | 0.03277 | -0.098 | 46.978
9.5 | 1.564 | 0.03512 | -0.1 | 44.544
10 | 1.563 | 0.03768 | -0.101 | 41.494
10.5 | 1.525 | 0.04201 | -0.102 | 36.301
11 | 1.395 | 0.04625 | -0.103 | 30.166
11.5 | 0.97 | 0.05231 | -0.103 | 18.544
12 | 0.867 | 0.10115 | -0.047 | 8.575
12.5 | 0.896 | 0.11348 | -0.051 | 7.9
13 | 0.925 | 0.12102 | -0.052 | 7.64
13.5 | 0.953 | 0.12654 | -0.053 | 7.53
14 | 0.982 | 0.1322 | -0.056 | 7.425
14.5 | 1.013 | 0.14305 | -0.063 | 7.082

## 48. Re 1M Mach 0.50 (2)
BIGFOIL.COM POLAR EXPORT
GA 40-420
GA 40-420 |  |  |  | Cl Max: | 1.1888 | at alpha= | 8 | deg
XFOIL ncrit=9 |  |  |  | L/D Max: | 101.136 | at alpha= | 6.5 | deg
Re: | 1000000 |  |  | Cd Min: | 0.22556 | at alpha= | -20 | deg
Mach: | 0.5 |  |  | Cl=0 at alpha= | -3.3715 | deg
|  |  |  | @ Cl=0.1, Cd= | 0.0083798
|  |  |  | @ Cl=0.4, Cd= | 0.0085537
|  |  |  | @ Cl=0.6, Cd= | 0.0090453
alpha (deg) | Cl | Cd | Cm | Cl/Cd
-20 | -0.3899 | 0.22556 | -0.0345 | -1.7286
-19.5 | -0.3751 | 0.21679 | -0.0399 | -1.7302
-19 | -0.3503 | 0.21014 | -0.0435 | -1.667
-18.5 | -0.3271 | 0.20383 | -0.0476 | -1.6048
-18 | -0.3052 | 0.1971 | -0.0518 | -1.5485
-17.5 | -0.2885 | 0.18861 | -0.0567 | -1.5296
-17 | -0.2763 | 0.17926 | -0.0622 | -1.5413
-16.5 | -0.2532 | 0.17253 | -0.0656 | -1.4676
-16 | -0.2309 | 0.16612 | -0.0693 | -1.39
-15.5 | -0.2114 | 0.159 | -0.0733 | -1.3296
-15 | -0.2032 | 0.14908 | -0.0789 | -1.363
-14.5 | -0.1883 | 0.14083 | -0.0825 | -1.3371
-14 | -0.1757 | 0.13254 | -0.0868 | -1.3256
-13.5 | -0.171 | 0.12258 | -0.0919 | -1.395
-13 | -0.168 | 0.11304 | -0.0967 | -1.4862
-12.5 | -0.182 | 0.10053 | -0.1031 | -1.8104
-12 | -0.1834 | 0.09127 | -0.1084 | -2.0094
-11.5 | -0.2106 | 0.07733 | -0.1162 | -2.7234
-11 | -0.2577 | 0.06042 | -0.1273 | -4.2651
-10.5 | -0.2967 | 0.04923 | -0.1337 | -6.0268
-10 | -0.3329 | 0.04062 | -0.1359 | -8.1955
-9.5 | -0.3621 | 0.03365 | -0.1347 | -10.7608
-9 | -0.379 | 0.02791 | -0.1311 | -13.5794
-8.5 | -0.3696 | 0.02443 | -0.1271 | -15.1289
-8 | -0.3445 | 0.02175 | -0.1229 | -15.8391
-7.5 | -0.3088 | 0.01959 | -0.1189 | -15.7631
-7 | -0.2747 | 0.01777 | -0.1148 | -15.4586
-6.5 | -0.2379 | 0.01637 | -0.1107 | -14.5327
-6 | -0.206 | 0.01499 | -0.1059 | -13.7425
-5.5 | -0.1742 | 0.01386 | -0.1008 | -12.5685
-5 | -0.1417 | 0.01316 | -0.0952 | -10.7675
-4.5 | -0.1086 | 0.01249 | -0.0895 | -8.695
-4 | -0.0612 | 0.01194 | -0.0861 | -5.1256
-3.5 | -0.01 | 0.01143 | -0.0835 | -0.87489
-3 | 0.0289 | 0.01035 | -0.0794 | 2.7923
-2.5 | 0.0568 | 0.00855 | -0.0741 | 6.6433
-2 | 0.1177 | 0.00831 | -0.0733 | 14.1637
-1.5 | 0.1838 | 0.00827 | -0.0734 | 22.2249
-1 | 0.25 | 0.00835 | -0.0735 | 29.9401
-0.5 | 0.3183 | 0.00846 | -0.0741 | 37.6241
0 | 0.3864 | 0.00852 | -0.0749 | 45.3521
0.5 | 0.455 | 0.00869 | -0.0758 | 52.359
1 | 0.5218 | 0.00886 | -0.0763 | 58.8939
1.5 | 0.5874 | 0.00902 | -0.0767 | 65.122
2 | 0.6522 | 0.00915 | -0.0769 | 71.2787
2.5 | 0.718 | 0.00933 | -0.0772 | 76.9561
3 | 0.784 | 0.00948 | -0.0774 | 82.7004
3.5 | 0.8514 | 0.0098 | -0.0779 | 86.8776
4 | 0.9075 | 0.01004 | -0.0762 | 90.3884
4.5 | 0.9632 | 0.01028 | -0.0744 | 93.6965
5 | 1.0215 | 0.01042 | -0.0727 | 98.0326
5.5 | 1.0728 | 0.01064 | -0.0697 | 100.8271
6 | 1.0984 | 0.01109 | -0.0624 | 99.0442
6.5 | 1.1489 | 0.01136 | -0.0592 | 101.1356
7 | 1.167 | 0.01226 | -0.0516 | 95.1876
7.5 | 1.1794 | 0.01363 | -0.0438 | 86.5297
8 | 1.1888 | 0.01571 | -0.0365 | 75.6715
8.5 | 1.1826 | 0.01865 | -0.028 | 63.4102
9 | 1.1467 | 0.0232 | -0.0175 | 49.4267
9.5 | 1.1087 | 0.02952 | -0.0105 | 37.5576
10 | 1.0973 | 0.03663 | -0.0099 | 29.9563
10.5 | 1.0775 | 0.04248 | -0.0052 | 25.3649
11.5 | 1.0568 | 0.05389 | 0.0014 | 19.6103
12 | 1.0529 | 0.0596 | 0.0037 | 17.6661
12.5 | 1.0599 | 0.0648 | 0.0053 | 16.3565
13 | 1.0721 | 0.06986 | 0.0065 | 15.3464

## 49. Re 2M Mach 0.00 (1)
BIGFOIL.COM POLAR EXPORT
GA 40-420
GA 40-420 |  |  |  | Cl Max: | 1.814 | at alpha= | 16.5 | deg
JavaFoil+Calcfoil stall+Eppler ext transition |  |  |  | L/D Max: | 159.499 | at alpha= | 7 | deg
Re: | 2000000 |  |  | Cd Min: | 0.00564 | at alpha= | -0.5 | deg
Mach: | 0 |  |  | Cl=0 at alpha= | -3.0403 | deg
|  |  |  | @ Cl=0.1, Cd= | 0.00587
|  |  |  | @ Cl=0.4, Cd= | 0.00567
|  |  |  | @ Cl=0.6, Cd= | 0.0058166
alpha (deg) | Cl | Cd | Cm | Cl/Cd
-18.5 | -0.816 | 0.14075 | -0.012 | -5.797
-18 | -0.826 | 0.13323 | -0.013 | -6.2
-17.5 | -0.831 | 0.13104 | -0.013 | -6.341
-17 | -0.837 | 0.12476 | -0.014 | -6.709
-16.5 | -0.842 | 0.11734 | -0.015 | -7.175
-16 | -0.845 | 0.11032 | -0.016 | -7.657
-15.5 | -0.845 | 0.10348 | -0.017 | -8.167
-15 | -0.85 | 0.09162 | -0.019 | -9.276
-14.5 | -0.845 | 0.08633 | -0.02 | -9.785
-14 | -0.853 | 0.07036 | -0.023 | -12.121
-13.5 | -0.921 | 0.03098 | -0.03 | -29.716
-13 | -0.921 | 0.02449 | -0.032 | -37.615
-12.5 | -0.91 | 0.02117 | -0.033 | -42.994
-12 | -0.892 | 0.01839 | -0.035 | -48.482
-11.5 | -0.866 | 0.01747 | -0.036 | -49.61
-11 | -0.837 | 0.01635 | -0.038 | -51.188
-10.5 | -0.805 | 0.01476 | -0.039 | -54.5
-10 | -0.766 | 0.01416 | -0.04 | -54.103
-9.5 | -0.725 | 0.01288 | -0.042 | -56.281
-9 | -0.681 | 0.01285 | -0.043 | -52.989
-8.5 | -0.634 | 0.01222 | -0.044 | -51.851
-8 | -0.584 | 0.0117 | -0.046 | -49.883
-7.5 | -0.531 | 0.0113 | -0.047 | -47.025
-7 | -0.477 | 0.01041 | -0.049 | -45.822
-6.5 | -0.421 | 0.01052 | -0.05 | -40.039
-6 | -0.363 | 0.00963 | -0.051 | -37.698
-5.5 | -0.304 | 0.00981 | -0.053 | -30.978
-5 | -0.243 | 0.00899 | -0.054 | -27.055
-4.5 | -0.182 | 0.00883 | -0.055 | -20.589
-4 | -0.12 | 0.00864 | -0.057 | -13.867
-3.5 | -0.057 | 0.00875 | -0.058 | -6.57
-3 | 0.005 | 0.00825 | -0.059 | 0.627
-2.5 | 0.068 | 0.00588 | -0.061 | 11.582
-2 | 0.132 | 0.00586 | -0.062 | 22.436
-1.5 | 0.195 | 0.00584 | -0.063 | 33.342
-1 | 0.258 | 0.00566 | -0.065 | 45.598
-0.5 | 0.321 | 0.00564 | -0.066 | 56.874
0 | 0.387 | 0.00567 | -0.068 | 68.33
0.5 | 0.451 | 0.00567 | -0.069 | 79.553
1 | 0.515 | 0.00568 | -0.07 | 90.639
1.5 | 0.578 | 0.00571 | -0.072 | 101.277
2 | 0.642 | 0.00602 | -0.073 | 106.627
2.5 | 0.705 | 0.00608 | -0.074 | 116.072
3 | 0.769 | 0.00597 | -0.076 | 128.694
3.5 | 0.832 | 0.00608 | -0.077 | 136.853
4 | 0.896 | 0.00651 | -0.078 | 137.661
4.5 | 0.959 | 0.00667 | -0.08 | 143.803
5 | 1.022 | 0.00679 | -0.081 | 150.655
5.5 | 1.074 | 0.00708 | -0.081 | 151.66
6 | 1.124 | 0.00727 | -0.082 | 154.474
6.5 | 1.18 | 0.00747 | -0.083 | 157.922
7 | 1.234 | 0.00774 | -0.085 | 159.499
7.5 | 1.287 | 0.00807 | -0.086 | 159.488
8 | 1.34 | 0.00876 | -0.087 | 152.994
8.5 | 1.391 | 0.00904 | -0.088 | 153.829
9 | 1.418 | 0.01948 | -0.087 | 72.791
9.5 | 1.466 | 0.02045 | -0.088 | 71.694
10 | 1.511 | 0.02176 | -0.089 | 69.447
10.5 | 1.553 | 0.02261 | -0.09 | 68.693
11 | 1.593 | 0.02389 | -0.091 | 66.68
11.5 | 1.63 | 0.02526 | -0.092 | 64.517
12 | 1.664 | 0.02649 | -0.093 | 62.793
12.5 | 1.694 | 0.02783 | -0.094 | 60.893
13 | 1.722 | 0.02925 | -0.095 | 58.871
13.5 | 1.746 | 0.03073 | -0.096 | 56.814
14 | 1.767 | 0.0321 | -0.097 | 55.034
14.5 | 1.784 | 0.03369 | -0.098 | 52.946
15 | 1.796 | 0.0365 | -0.099 | 49.201
15.5 | 1.806 | 0.03843 | -0.1 | 46.982
16 | 1.812 | 0.04032 | -0.101 | 44.933
16.5 | 1.814 | 0.04258 | -0.102 | 42.607
17 | 1.813 | 0.04479 | -0.103 | 40.489
17.5 | 1.809 | 0.04711 | -0.104 | 38.391
18 | 1.8 | 0.04996 | -0.104 | 36.038
18.5 | 1.79 | 0.05249 | -0.105 | 34.101
19 | 1.776 | 0.05521 | -0.106 | 32.166
19.5 | 1.759 | 0.05841 | -0.106 | 30.113
20 | 1.739 | 0.0617 | -0.107 | 28.19

## 50. Re 2M Mach 0.00 (2)
BIGFOIL.COM POLAR EXPORT
GA 40-420
GA 40-420 |  |  |  | Cl Max: | 1.4263 | at alpha= | 20 | deg
XFOIL ncrit=9 |  |  |  | L/D Max: | 164.863 | at alpha= | 6.5 | deg
Re: | 2000000 |  |  | Cd Min: | 0.0855 | at alpha= | 20 | deg
Mach: | 0 |  |  | Cl=0 at alpha= | -3.0828 | deg
|  |  |  | @ Cl=0.1, Cd= | 0.0059737
|  |  |  | @ Cl=0.4, Cd= | 0.0057203
|  |  |  | @ Cl=0.6, Cd= | 0.0058957
alpha (deg) | Cl | Cd | Cm | Cl/Cd
-20 | -1.0184 | 0.06649 | -0.0968 | -15.3166
-19.5 | -1.0373 | 0.05822 | -0.1003 | -17.8169
-18.5 | -1.0424 | 0.04679 | -0.1038 | -22.2783
-18 | -1.0313 | 0.04291 | -0.1045 | -24.034
-17.5 | -1.0236 | 0.03896 | -0.1047 | -26.2731
-17 | -1.0075 | 0.03599 | -0.1045 | -27.9939
-16.5 | -1.0039 | 0.03217 | -0.1036 | -31.2061
-16 | -0.9944 | 0.02913 | -0.1022 | -34.1366
-15.5 | -0.9755 | 0.02687 | -0.1009 | -36.3044
-15 | -0.9525 | 0.02502 | -0.0994 | -38.0695
-14.5 | -0.9267 | 0.02338 | -0.0979 | -39.6364
-14 | -0.8976 | 0.02205 | -0.0964 | -40.7075
-13.5 | -0.87 | 0.02063 | -0.0945 | -42.1716
-13 | -0.8392 | 0.01949 | -0.0927 | -43.058
-12.5 | -0.8161 | 0.01797 | -0.0898 | -45.4146
-12 | -0.7861 | 0.01688 | -0.0875 | -46.5699
-11.5 | -0.7525 | 0.01605 | -0.0853 | -46.8847
-11 | -0.7171 | 0.01526 | -0.0832 | -46.9921
-10.5 | -0.6819 | 0.01455 | -0.0809 | -46.866
-10 | -0.6437 | 0.01402 | -0.0788 | -45.913
-9.5 | -0.6197 | 0.013 | -0.0743 | -47.6692
-9 | -0.5861 | 0.01254 | -0.0709 | -46.7384
-8 | -0.4967 | 0.01172 | -0.0681 | -42.3805
-7.5 | -0.4519 | 0.01117 | -0.0667 | -40.4566
-7 | -0.404 | 0.01074 | -0.0658 | -37.6164
-6.5 | -0.3536 | 0.01044 | -0.0653 | -33.8697
-6 | -0.3025 | 0.01006 | -0.065 | -30.0696
-5.5 | -0.2505 | 0.00969 | -0.0647 | -25.8514
-5 | -0.1972 | 0.0094 | -0.0648 | -20.9787
-4.5 | -0.1436 | 0.00913 | -0.0648 | -15.7284
-4 | -0.0908 | 0.00884 | -0.0647 | -10.2715
-3.5 | -0.0403 | 0.00826 | -0.0644 | -4.8789
-3 | 0.008 | 0.00744 | -0.0639 | 1.0753
-2.5 | 0.0539 | 0.00636 | -0.063 | 8.4748
-2 | 0.1076 | 0.00591 | -0.0632 | 18.2064
-1.5 | 0.1647 | 0.00579 | -0.0639 | 28.4456
-1 | 0.222 | 0.00575 | -0.0646 | 38.6087
-0.5 | 0.2806 | 0.00573 | -0.0656 | 48.9703
0 | 0.3398 | 0.00571 | -0.0667 | 59.5096
0.5 | 0.399 | 0.00572 | -0.0678 | 69.7552
1 | 0.4582 | 0.00574 | -0.0689 | 79.8258
1.5 | 0.517 | 0.00578 | -0.0699 | 89.4464
2 | 0.5751 | 0.00584 | -0.0709 | 98.476
2.5 | 0.6332 | 0.00597 | -0.0718 | 106.0637
3 | 0.6917 | 0.00597 | -0.0729 | 115.8626
3.5 | 0.7503 | 0.00601 | -0.074 | 124.8419
4 | 0.808 | 0.00603 | -0.0749 | 133.9967
4.5 | 0.8639 | 0.00617 | -0.0755 | 140.0162
5 | 0.9212 | 0.00619 | -0.0763 | 148.8207
5.5 | 0.9778 | 0.00624 | -0.0771 | 156.6987
6 | 1.0316 | 0.00635 | -0.0773 | 162.4567
6.5 | 1.0815 | 0.00656 | -0.0769 | 164.8628
7.5 | 1.1622 | 0.00742 | -0.0724 | 156.6307
8 | 1.1538 | 0.00859 | -0.0611 | 134.319
8.5 | 1.1386 | 0.01044 | -0.05 | 109.0613
9 | 1.1254 | 0.01277 | -0.0406 | 88.1284
9.5 | 1.112 | 0.01554 | -0.0321 | 71.5573
10 | 1.102 | 0.01838 | -0.0247 | 59.9565
10.5 | 1.1234 | 0.02216 | -0.0257 | 50.6949
12 | 1.1633 | 0.03241 | -0.0209 | 35.8932
12.5 | 1.1797 | 0.03535 | -0.0191 | 33.372
13 | 1.1974 | 0.03826 | -0.0175 | 31.2964
13.5 | 1.2179 | 0.041 | -0.0163 | 29.7049
14 | 1.2395 | 0.04366 | -0.0151 | 28.3898
14.5 | 1.261 | 0.0464 | -0.0141 | 27.1767
15 | 1.2796 | 0.04936 | -0.013 | 25.9238
15.5 | 1.3013 | 0.05214 | -0.0123 | 24.9578
16 | 1.3194 | 0.05521 | -0.0113 | 23.8978
16.5 | 1.3346 | 0.05856 | -0.0104 | 22.7903
17 | 1.3528 | 0.06175 | -0.0098 | 21.9077
17.5 | 1.3706 | 0.06494 | -0.0092 | 21.1056
18 | 1.3835 | 0.06869 | -0.0086 | 20.1412
18.5 | 1.3917 | 0.07301 | -0.0081 | 19.0618
19 | 1.4047 | 0.0769 | -0.0079 | 18.2666
19.5 | 1.4163 | 0.08104 | -0.008 | 17.4766
20 | 1.4263 | 0.0855 | -0.0083 | 16.6819

## 51. Re 2M Mach 0.10 (1)
BIGFOIL.COM POLAR EXPORT
GA 40-420
GA 40-420 |  |  |  | Cl Max: | 1.799 | at alpha= | 16 | deg
JavaFoil+Calcfoil stall+Eppler ext transition |  |  |  | L/D Max: | 157.738 | at alpha= | 7 | deg
Re: | 2000000 |  |  | Cd Min: | 0.00566 | at alpha= | 0 | deg
Mach: | 0.1 |  |  | Cl=0 at alpha= | -3.0397 | deg
|  |  |  | @ Cl=0.1, Cd= | 0.00577
|  |  |  | @ Cl=0.4, Cd= | 0.0056617
|  |  |  | @ Cl=0.6, Cd= | 0.0058072
alpha (deg) | Cl | Cd | Cm | Cl/Cd
-18 | -0.788 | 0.13598 | -0.012 | -5.798
-17.5 | -0.798 | 0.13342 | -0.013 | -5.979
-17 | -0.807 | 0.12635 | -0.013 | -6.388
-16.5 | -0.814 | 0.11951 | -0.014 | -6.814
-16 | -0.82 | 0.11304 | -0.015 | -7.252
-15.5 | -0.823 | 0.1061 | -0.016 | -7.761
-15 | -0.829 | 0.09514 | -0.018 | -8.712
-14.5 | -0.824 | 0.09181 | -0.019 | -8.971
-14 | -0.825 | 0.08084 | -0.021 | -10.208
-13.5 | -0.87 | 0.04716 | -0.028 | -18.438
-13 | -0.905 | 0.02674 | -0.032 | -33.862
-12.5 | -0.9 | 0.02178 | -0.033 | -41.311
-12 | -0.886 | 0.01883 | -0.035 | -47.043
-11.5 | -0.862 | 0.01782 | -0.036 | -48.391
-11 | -0.834 | 0.01658 | -0.038 | -50.306
-10.5 | -0.803 | 0.01496 | -0.039 | -53.698
-10 | -0.766 | 0.01429 | -0.041 | -53.592
-9.5 | -0.726 | 0.013 | -0.042 | -55.823
-9 | -0.682 | 0.01293 | -0.043 | -52.72
-8.5 | -0.635 | 0.01228 | -0.045 | -51.692
-8 | -0.585 | 0.01182 | -0.046 | -49.529
-7.5 | -0.533 | 0.01143 | -0.047 | -46.643
-7 | -0.479 | 0.01048 | -0.049 | -45.686
-6.5 | -0.423 | 0.01057 | -0.05 | -39.974
-6 | -0.364 | 0.00968 | -0.052 | -37.646
-5.5 | -0.305 | 0.00991 | -0.053 | -30.786
-5 | -0.244 | 0.0091 | -0.054 | -26.845
-4.5 | -0.183 | 0.00908 | -0.056 | -20.104
-4 | -0.12 | 0.00873 | -0.057 | -13.8
-3.5 | -0.058 | 0.00875 | -0.058 | -6.599
-3 | 0.005 | 0.00834 | -0.06 | 0.624
-2.5 | 0.068 | 0.00568 | -0.061 | 12.058
-2 | 0.132 | 0.00586 | -0.062 | 22.566
-1.5 | 0.196 | 0.0059 | -0.064 | 33.185
-1 | 0.259 | 0.00568 | -0.065 | 45.635
-0.5 | 0.323 | 0.00567 | -0.066 | 56.936
0 | 0.389 | 0.00566 | -0.068 | 68.766
0.5 | 0.453 | 0.00567 | -0.069 | 80.017
1 | 0.517 | 0.00573 | -0.071 | 90.287
1.5 | 0.581 | 0.00573 | -0.072 | 101.416
2 | 0.645 | 0.00599 | -0.073 | 107.712
2.5 | 0.709 | 0.00613 | -0.075 | 115.637
3 | 0.773 | 0.00598 | -0.076 | 129.167
3.5 | 0.837 | 0.00609 | -0.077 | 137.389
4 | 0.9 | 0.00655 | -0.079 | 137.514
4.5 | 0.964 | 0.00668 | -0.08 | 144.259
5 | 1.028 | 0.00685 | -0.081 | 150.101
5.5 | 1.078 | 0.00716 | -0.082 | 150.655
6 | 1.128 | 0.00734 | -0.083 | 153.626
6.5 | 1.184 | 0.00755 | -0.084 | 156.754
7 | 1.239 | 0.00785 | -0.085 | 157.738
7.5 | 1.293 | 0.00832 | -0.086 | 155.33
8 | 1.345 | 0.00888 | -0.087 | 151.439
8.5 | 1.396 | 0.00914 | -0.088 | 152.757
9 | 1.423 | 0.01971 | -0.088 | 72.213
9.5 | 1.472 | 0.02072 | -0.089 | 71.038
10 | 1.516 | 0.02205 | -0.09 | 68.749
10.5 | 1.558 | 0.02302 | -0.091 | 67.677
11 | 1.597 | 0.02423 | -0.092 | 65.916
11.5 | 1.633 | 0.02567 | -0.093 | 63.623
12 | 1.666 | 0.02691 | -0.094 | 61.923
12.5 | 1.696 | 0.02826 | -0.095 | 60.009
13 | 1.722 | 0.02974 | -0.096 | 57.898
13.5 | 1.745 | 0.03118 | -0.097 | 55.95
14 | 1.764 | 0.03268 | -0.098 | 53.968
14.5 | 1.779 | 0.03425 | -0.099 | 51.932
15 | 1.789 | 0.0372 | -0.1 | 48.088
15.5 | 1.796 | 0.03923 | -0.101 | 45.777
16 | 1.799 | 0.04122 | -0.102 | 43.645
16.5 | 1.798 | 0.0434 | -0.102 | 41.44
17 | 1.794 | 0.04579 | -0.103 | 39.181
17.5 | 1.786 | 0.04823 | -0.104 | 37.024
18 | 1.774 | 0.05142 | -0.105 | 34.493
18.5 | 1.759 | 0.05392 | -0.105 | 32.622
19 | 1.741 | 0.05677 | -0.106 | 30.661
19.5 | 1.719 | 0.06016 | -0.107 | 28.575
20 | 1.695 | 0.0637 | -0.107 | 26.607

## 52. Re 2M Mach 0.10 (2)
BIGFOIL.COM POLAR EXPORT
GA 40-420
GA 40-420 |  |  |  | Cl Max: | 1.4211 | at alpha= | 20 | deg
XFOIL ncrit=9 |  |  |  | L/D Max: | 164.742 | at alpha= | 6.5 | deg
Re: | 2000000 |  |  | Cd Min: | 0.0878 | at alpha= | 20 | deg
Mach: | 0.1 |  |  | Cl=0 at alpha= | -3.0909 | deg
|  |  |  | @ Cl=0.1, Cd= | 0.0060028
|  |  |  | @ Cl=0.4, Cd= | 0.0057398
|  |  |  | @ Cl=0.6, Cd= | 0.0059205
alpha (deg) | Cl | Cd | Cm | Cl/Cd
-20 | -0.9662 | 0.07587 | -0.0934 | -12.7349
-19.5 | -0.9984 | 0.06485 | -0.0991 | -15.3955
-19 | -1.0061 | 0.05777 | -0.1023 | -17.4156
-18 | -1.01 | 0.04626 | -0.1059 | -21.8331
-17.5 | -1.0072 | 0.04157 | -0.1065 | -24.229
-17 | -0.9948 | 0.03806 | -0.1066 | -26.1377
-16.5 | -0.9801 | 0.0349 | -0.1063 | -28.0831
-16 | -0.9791 | 0.03099 | -0.105 | -31.5941
-15.5 | -0.9668 | 0.02814 | -0.1035 | -34.3568
-15 | -0.946 | 0.02604 | -0.102 | -36.3287
-14.5 | -0.9211 | 0.02425 | -0.1005 | -37.9835
-14 | -0.8927 | 0.0228 | -0.0989 | -39.1535
-13.5 | -0.8664 | 0.02124 | -0.0969 | -40.791
-13 | -0.8369 | 0.01997 | -0.0949 | -41.9079
-12.5 | -0.804 | 0.01888 | -0.0931 | -42.5847
-12 | -0.783 | 0.01729 | -0.0898 | -45.2863
-11.5 | -0.7498 | 0.01638 | -0.0875 | -45.7753
-11 | -0.7144 | 0.01555 | -0.0854 | -45.9421
-10.5 | -0.6796 | 0.01478 | -0.0829 | -45.9811
-10 | -0.6416 | 0.01419 | -0.0808 | -45.2149
-9.5 | -0.6152 | 0.01319 | -0.0766 | -46.6414
-9 | -0.5834 | 0.01264 | -0.0729 | -46.1551
-8.5 | -0.5436 | 0.01222 | -0.0705 | -44.4845
-8 | -0.4971 | 0.0118 | -0.0693 | -42.1271
-7.5 | -0.4518 | 0.01128 | -0.0679 | -40.0532
-7 | -0.4048 | 0.01081 | -0.0667 | -37.4468
-6.5 | -0.3545 | 0.0105 | -0.0661 | -33.7619
-6 | -0.3029 | 0.01012 | -0.0658 | -29.9308
-5.5 | -0.2511 | 0.00973 | -0.0654 | -25.8068
-5 | -0.1974 | 0.00945 | -0.0654 | -20.8889
-4.5 | -0.1439 | 0.00916 | -0.0654 | -15.7096
-4 | -0.0908 | 0.00889 | -0.0653 | -10.2137
-3.5 | -0.0396 | 0.00831 | -0.065 | -4.7653
-3 | 0.0088 | 0.00749 | -0.0643 | 1.1749
-2.5 | 0.0547 | 0.0064 | -0.0634 | 8.5469
-2 | 0.1083 | 0.00593 | -0.0636 | 18.2631
-1.5 | 0.1656 | 0.00581 | -0.0642 | 28.5026
-1 | 0.2232 | 0.00578 | -0.065 | 38.6159
-0.5 | 0.2824 | 0.00575 | -0.0659 | 49.113
0 | 0.3419 | 0.00573 | -0.067 | 59.6684
0.5 | 0.4015 | 0.00574 | -0.0681 | 69.9477
1 | 0.4609 | 0.00576 | -0.0692 | 80.0174
1.5 | 0.52 | 0.00581 | -0.0703 | 89.5009
2 | 0.5784 | 0.00588 | -0.0712 | 98.3673
2.5 | 0.6371 | 0.00599 | -0.0722 | 106.3606
3 | 0.6959 | 0.006 | -0.0732 | 115.9833
4 | 0.8127 | 0.00606 | -0.0752 | 134.1089
5 | 0.9267 | 0.00622 | -0.0766 | 148.9871
5.5 | 0.9835 | 0.00628 | -0.0773 | 156.6083
6 | 1.0375 | 0.00638 | -0.0775 | 162.6176
6.5 | 1.0873 | 0.0066 | -0.0769 | 164.7424
7 | 1.1346 | 0.0069 | -0.0759 | 164.4348
7.5 | 1.1653 | 0.00748 | -0.0717 | 155.7888
8 | 1.1541 | 0.00873 | -0.0599 | 132.1993
8.5 | 1.1382 | 0.01068 | -0.0489 | 106.573
9 | 1.124 | 0.01313 | -0.0394 | 85.6055
9.5 | 1.1096 | 0.01602 | -0.0309 | 69.2634
10 | 1.0985 | 0.01897 | -0.0234 | 57.9072
10.5 | 1.1223 | 0.02295 | -0.0252 | 48.902
11.5 | 1.1475 | 0.03017 | -0.0222 | 38.0345
12 | 1.1606 | 0.03332 | -0.02 | 34.8319
12.5 | 1.1762 | 0.0364 | -0.0182 | 32.3132
13 | 1.1948 | 0.03925 | -0.0166 | 30.4408
13.5 | 1.2161 | 0.04197 | -0.0154 | 28.9755
14 | 1.2362 | 0.04483 | -0.0142 | 27.5753
14.5 | 1.259 | 0.04745 | -0.0132 | 26.5332
15 | 1.2763 | 0.05061 | -0.012 | 25.2183
15.5 | 1.2993 | 0.05329 | -0.0112 | 24.3817
16 | 1.3158 | 0.05658 | -0.0102 | 23.2556
16.5 | 1.3308 | 0.06004 | -0.0093 | 22.1652
17 | 1.35 | 0.06317 | -0.0087 | 21.3709
17.5 | 1.365 | 0.06674 | -0.008 | 20.4525
18 | 1.3797 | 0.07037 | -0.0075 | 19.6064
18.5 | 1.3862 | 0.07498 | -0.007 | 18.4876
19 | 1.3985 | 0.07907 | -0.0069 | 17.6869
19.5 | 1.4112 | 0.08318 | -0.0071 | 16.9656
20 | 1.4211 | 0.0878 | -0.0075 | 16.1856

## 53. Re 2M Mach 0.25 (1)
BIGFOIL.COM POLAR EXPORT
GA 40-420
GA 40-420 |  |  |  | Cl Max: | 1.728 | at alpha= | 14 | deg
JavaFoil+Calcfoil stall+Eppler ext transition |  |  |  | L/D Max: | 153.129 | at alpha= | 7 | deg
Re: | 2000000 |  |  | Cd Min: | 0.00568 | at alpha= | 0 | deg
Mach: | 0.25 |  |  | Cl=0 at alpha= | -3.0391 | deg
|  |  |  | @ Cl=0.1, Cd= | 0.0057364
|  |  |  | @ Cl=0.4, Cd= | 0.00568
|  |  |  | @ Cl=0.6, Cd= | 0.0058332
alpha (deg) | Cl | Cd | Cm | Cl/Cd
-16.5 | -0.58 | 0.13263 | -0.013 | -4.372
-16 | -0.614 | 0.12467 | -0.013 | -4.922
-15.5 | -0.643 | 0.11857 | -0.014 | -5.426
-15 | -0.669 | 0.11173 | -0.015 | -5.987
-14.5 | -0.689 | 0.1051 | -0.016 | -6.559
-14 | -0.705 | 0.09795 | -0.017 | -7.2
-13.5 | -0.716 | 0.09134 | -0.018 | -7.837
-13 | -0.722 | 0.085 | -0.02 | -8.49
-12.5 | -0.724 | 0.07738 | -0.022 | -9.352
-12 | -0.805 | 0.03058 | -0.034 | -26.329
-11.5 | -0.82 | 0.02049 | -0.037 | -40.047
-11 | -0.808 | 0.01858 | -0.038 | -43.51
-10.5 | -0.786 | 0.01707 | -0.04 | -46.068
-10 | -0.758 | 0.01588 | -0.041 | -47.713
-9.5 | -0.725 | 0.01439 | -0.043 | -50.351
-9 | -0.685 | 0.01363 | -0.044 | -50.237
-8.5 | -0.641 | 0.013 | -0.046 | -49.285
-8 | -0.593 | 0.01246 | -0.047 | -47.591
-7.5 | -0.542 | 0.01182 | -0.049 | -45.833
-7 | -0.488 | 0.0114 | -0.05 | -42.793
-6.5 | -0.431 | 0.01091 | -0.051 | -39.535
-6 | -0.372 | 0.00995 | -0.053 | -37.418
-5.5 | -0.312 | 0.01015 | -0.054 | -30.725
-5 | -0.25 | 0.00956 | -0.056 | -26.18
-4.5 | -0.187 | 0.00891 | -0.057 | -21.032
-4 | -0.124 | 0.00883 | -0.059 | -14
-3.5 | -0.059 | 0.00887 | -0.06 | -6.684
-3 | 0.005 | 0.0084 | -0.061 | 0.636
-2.5 | 0.07 | 0.00575 | -0.063 | 12.239
-2 | 0.136 | 0.00572 | -0.064 | 23.736
-1.5 | 0.201 | 0.00596 | -0.066 | 33.705
-1 | 0.266 | 0.00571 | -0.067 | 46.631
-0.5 | 0.331 | 0.00574 | -0.068 | 57.782
0 | 0.4 | 0.00568 | -0.07 | 70.4
0.5 | 0.466 | 0.00572 | -0.071 | 81.506
1 | 0.532 | 0.00579 | -0.072 | 91.782
1.5 | 0.597 | 0.00582 | -0.074 | 102.546
2 | 0.663 | 0.00611 | -0.075 | 108.442
2.5 | 0.729 | 0.00628 | -0.077 | 116.054
3 | 0.794 | 0.00648 | -0.078 | 122.611
3.5 | 0.86 | 0.00625 | -0.079 | 137.445
4 | 0.925 | 0.00636 | -0.081 | 145.465
4.5 | 0.978 | 0.00699 | -0.081 | 140.035
5 | 1.041 | 0.00718 | -0.082 | 144.944
5.5 | 1.102 | 0.00745 | -0.083 | 147.966
6 | 1.152 | 0.00773 | -0.085 | 149.12
6.5 | 1.21 | 0.00795 | -0.086 | 152.146
7 | 1.267 | 0.00827 | -0.087 | 153.129
7.5 | 1.321 | 0.00883 | -0.088 | 149.65
8 | 1.375 | 0.00941 | -0.089 | 146.057
8.5 | 1.403 | 0.02029 | -0.088 | 69.132
9 | 1.452 | 0.02107 | -0.09 | 68.929
9.5 | 1.499 | 0.02225 | -0.091 | 67.382
10 | 1.542 | 0.02368 | -0.092 | 65.121
10.5 | 1.581 | 0.02482 | -0.093 | 63.692
11 | 1.616 | 0.02617 | -0.094 | 61.746
11.5 | 1.647 | 0.02772 | -0.095 | 59.421
12 | 1.674 | 0.0292 | -0.096 | 57.335
12.5 | 1.696 | 0.03075 | -0.097 | 55.154
13 | 1.713 | 0.03236 | -0.098 | 52.927
13.5 | 1.723 | 0.03423 | -0.099 | 50.343
14 | 1.728 | 0.03704 | -0.1 | 46.636
14.5 | 1.726 | 0.03914 | -0.101 | 44.105
15 | 1.719 | 0.0414 | -0.102 | 41.531
15.5 | 1.705 | 0.04439 | -0.103 | 38.417
16 | 1.686 | 0.04653 | -0.104 | 36.228
16.5 | 1.659 | 0.04938 | -0.105 | 33.601
17 | 1.626 | 0.05256 | -0.105 | 30.932
17.5 | 1.586 | 0.05664 | -0.106 | 28.002
18 | 1.541 | 0.06001 | -0.107 | 25.678
18.5 | 1.488 | 0.06557 | -0.107 | 22.692
19 | 1.43 | 0.07088 | -0.107 | 20.173

## 54. Re 2M Mach 0.25 (2)
BIGFOIL.COM POLAR EXPORT
GA 40-420
GA 40-420 |  |  |  | Cl Max: | 1.3778 | at alpha= | 20 | deg
XFOIL ncrit=9 |  |  |  | L/D Max: | 162.518 | at alpha= | 6.5 | deg
Re: | 2000000 |  |  | Cd Min: | 0.10857 | at alpha= | -18.5 | deg
Mach: | 0.25 |  |  | Cl=0 at alpha= | -3.1366 | deg
|  |  |  | @ Cl=0.1, Cd= | 0.0062795
|  |  |  | @ Cl=0.4, Cd= | 0.0058429
|  |  |  | @ Cl=0.6, Cd= | 0.0060621
alpha (deg) | Cl | Cd | Cm | Cl/Cd
-18.5 | -0.6767 | 0.10857 | -0.0799 | -6.2328
-17.5 | -0.7917 | 0.07358 | -0.102 | -10.7597
-17 | -0.8216 | 0.06225 | -0.1086 | -13.1984
-16.5 | -0.8451 | 0.05308 | -0.1128 | -15.9213
-16 | -0.8576 | 0.04601 | -0.115 | -18.6394
-15.5 | -0.8621 | 0.04043 | -0.1156 | -21.3233
-15 | -0.8604 | 0.0358 | -0.1153 | -24.0335
-14.5 | -0.8611 | 0.0315 | -0.1139 | -27.3365
-14 | -0.8499 | 0.0283 | -0.1122 | -30.0318
-13.5 | -0.8306 | 0.02587 | -0.1101 | -32.1067
-13 | -0.8079 | 0.02377 | -0.1079 | -33.9882
-12.5 | -0.782 | 0.02194 | -0.1055 | -35.6427
-12 | -0.7512 | 0.02052 | -0.1031 | -36.6082
-11.5 | -0.7249 | 0.01887 | -0.1002 | -38.4155
-11 | -0.697 | 0.01744 | -0.097 | -39.9656
-10.5 | -0.6633 | 0.01639 | -0.0943 | -40.4698
-10 | -0.6266 | 0.01547 | -0.0917 | -40.5042
-9.5 | -0.5899 | 0.01463 | -0.0889 | -40.3213
-9 | -0.5623 | 0.01356 | -0.0846 | -41.4676
-8.5 | -0.528 | 0.0128 | -0.081 | -41.25
-8 | -0.4922 | 0.01232 | -0.0773 | -39.9513
-7.5 | -0.4494 | 0.01185 | -0.0747 | -37.9241
-7 | -0.4066 | 0.01126 | -0.0723 | -36.1101
-6.5 | -0.3569 | 0.01081 | -0.0711 | -33.0157
-6 | -0.3047 | 0.01042 | -0.0702 | -29.2418
-5.5 | -0.2533 | 0.00998 | -0.0693 | -25.3808
-5 | -0.1992 | 0.00967 | -0.0689 | -20.5998
-4.5 | -0.1452 | 0.00938 | -0.0684 | -15.4797
-4 | -0.0894 | 0.00907 | -0.0683 | -9.8567
-3.5 | -0.0359 | 0.00859 | -0.068 | -4.1793
-3 | 0.0135 | 0.00779 | -0.0671 | 1.733
-2 | 0.112 | 0.00607 | -0.0656 | 18.4514
-1.5 | 0.1705 | 0.00596 | -0.0661 | 28.6074
-1 | 0.231 | 0.00587 | -0.067 | 39.3526
-0.5 | 0.292 | 0.00583 | -0.0679 | 50.0858
0 | 0.3533 | 0.00582 | -0.069 | 60.7045
1 | 0.4758 | 0.00588 | -0.0711 | 80.9184
1.5 | 0.5365 | 0.00598 | -0.0721 | 89.7157
2 | 0.5968 | 0.00606 | -0.0731 | 98.4818
2.5 | 0.6581 | 0.0061 | -0.0742 | 107.8852
3 | 0.7188 | 0.00613 | -0.0751 | 117.2594
3.5 | 0.7793 | 0.00619 | -0.0761 | 125.8966
4 | 0.8385 | 0.00626 | -0.0768 | 133.9457
4.5 | 0.897 | 0.00638 | -0.0773 | 140.5956
5 | 0.9564 | 0.0064 | -0.078 | 149.4375
5.5 | 1.0136 | 0.00651 | -0.0783 | 155.6989
6 | 1.0689 | 0.0066 | -0.0781 | 161.9545
6.5 | 1.1165 | 0.00687 | -0.0765 | 162.5182
7 | 1.1622 | 0.00717 | -0.0746 | 162.0921
7.5 | 1.1728 | 0.0079 | -0.0661 | 148.4557
8 | 1.1572 | 0.00964 | -0.0542 | 120.0415
8.5 | 1.136 | 0.01221 | -0.0431 | 93.0385
9 | 1.116 | 0.01531 | -0.0334 | 72.8935
9.5 | 1.0973 | 0.01873 | -0.0249 | 58.5852
10 | 1.0826 | 0.02221 | -0.0174 | 48.7438
10.5 | 1.1127 | 0.02717 | -0.0217 | 40.9533
12 | 1.1445 | 0.03837 | -0.0155 | 29.828
12.5 | 1.1621 | 0.04147 | -0.0136 | 28.0227
13 | 1.1804 | 0.04463 | -0.012 | 26.4486
13.5 | 1.2011 | 0.04761 | -0.0105 | 25.2279
14 | 1.2242 | 0.05046 | -0.0093 | 24.2608
14.5 | 1.2422 | 0.05379 | -0.0079 | 23.0935
15 | 1.2635 | 0.05684 | -0.0068 | 22.2291
15.5 | 1.2815 | 0.06031 | -0.0057 | 21.2485
16 | 1.2941 | 0.06429 | -0.0046 | 20.1291
16.5 | 1.3132 | 0.06773 | -0.0038 | 19.3887
17 | 1.3284 | 0.07169 | -0.0032 | 18.5298
17.5 | 1.3403 | 0.07606 | -0.0027 | 17.6216
18 | 1.346 | 0.08116 | -0.0023 | 16.5845
18.5 | 1.3601 | 0.08556 | -0.0024 | 15.8964
19 | 1.3687 | 0.09074 | -0.0028 | 15.0838
19.5 | 1.3752 | 0.09623 | -0.0035 | 14.2908
20 | 1.3778 | 0.10242 | -0.0047 | 13.4525

## 55. Re 2M Mach 0.50 (1)
BIGFOIL.COM POLAR EXPORT
GA 40-420
GA 40-420 |  |  |  | Cl Max: | 1.57 | at alpha= | 9.5 | deg
JavaFoil+Calcfoil stall+Eppler ext transition |  |  |  | L/D Max: | 135.636 | at alpha= | 6 | deg
Re: | 2000000 |  |  | Cd Min: | 0.00619 | at alpha= | -1.5 | deg
Mach: | 0.5 |  |  | Cl=0 at alpha= | -3.0417 | deg
|  |  |  | @ Cl=0.1, Cd= | 0.0083011
|  |  |  | @ Cl=0.4, Cd= | 0.0063374
|  |  |  | @ Cl=0.6, Cd= | 0.0067217
alpha (deg) | Cl | Cd | Cm | Cl/Cd
-20 | -0.979 | 0.18232 | -0.012 | -5.368
-19.5 | -0.95 | 0.17251 | -0.013 | -5.51
-19 | -0.922 | 0.17041 | -0.013 | -5.412
-18.5 | -0.894 | 0.16573 | -0.014 | -5.397
-18 | -0.869 | 0.16463 | -0.015 | -5.277
-17.5 | -0.839 | 0.15651 | -0.016 | -5.363
-17 | -0.809 | 0.1523 | -0.016 | -5.309
-16.5 | -0.78 | 0.14397 | -0.016 | -5.416
-16 | -0.751 | 0.13725 | -0.017 | -5.47
-15.5 | -0.722 | 0.13289 | -0.017 | -5.432
-15 | -0.693 | 0.12777 | -0.018 | -5.423
-14.5 | -0.665 | 0.12413 | -0.018 | -5.354
-14 | -0.636 | 0.12233 | -0.019 | -5.198
-13.5 | -0.608 | 0.11612 | -0.02 | -5.236
-13 | -0.577 | 0.1088 | -0.018 | -5.301
-12.5 | -0.548 | 0.10329 | -0.018 | -5.302
-12 | -0.519 | 0.10025 | -0.019 | -5.179
-11.5 | -0.491 | 0.09451 | -0.02 | -5.194
-11 | -0.462 | 0.0914 | -0.021 | -5.057
-10.5 | -0.433 | 0.08843 | -0.022 | -4.901
-10 | -0.404 | 0.07798 | -0.022 | -5.184
-9.5 | -0.376 | 0.06587 | -0.023 | -5.703
-9 | -0.347 | 0.0588 | -0.024 | -5.901
-8.5 | -0.318 | 0.0575 | -0.025 | -5.531
-8 | -0.453 | 0.05217 | -0.029 | -8.688
-7.5 | -0.54 | 0.01519 | -0.053 | -35.531
-7 | -0.508 | 0.01368 | -0.055 | -37.123
-6.5 | -0.46 | 0.0123 | -0.057 | -37.382
-6 | -0.402 | 0.01224 | -0.058 | -32.822
-5.5 | -0.339 | 0.01101 | -0.06 | -30.838
-5 | -0.274 | 0.01046 | -0.062 | -26.193
-4.5 | -0.206 | 0.01065 | -0.063 | -19.352
-4 | -0.137 | 0.00995 | -0.065 | -13.723
-3.5 | -0.066 | 0.00962 | -0.067 | -6.841
-3 | 0.006 | 0.00943 | -0.068 | 0.63
-2.5 | 0.078 | 0.00919 | -0.07 | 8.526
-2 | 0.152 | 0.0062 | -0.072 | 24.49
-1.5 | 0.225 | 0.00619 | -0.073 | 36.302
-1 | 0.298 | 0.00621 | -0.075 | 47.896
-0.5 | 0.37 | 0.00621 | -0.076 | 59.66
0 | 0.443 | 0.00652 | -0.077 | 67.9
0.5 | 0.515 | 0.00659 | -0.079 | 78.154
1 | 0.586 | 0.0067 | -0.08 | 87.518
1.5 | 0.657 | 0.00681 | -0.081 | 96.555
2 | 0.728 | 0.00701 | -0.083 | 103.811
2.5 | 0.798 | 0.00724 | -0.084 | 110.254
3 | 0.869 | 0.00751 | -0.085 | 115.687
3.5 | 0.939 | 0.00772 | -0.087 | 121.741
4 | 1.009 | 0.00801 | -0.088 | 125.961
4.5 | 1.079 | 0.0083 | -0.089 | 129.954
5 | 1.149 | 0.00864 | -0.091 | 132.971
5.5 | 1.218 | 0.00898 | -0.092 | 135.578
6 | 1.268 | 0.00935 | -0.093 | 135.636
6.5 | 1.328 | 0.00995 | -0.095 | 133.502
7 | 1.385 | 0.01077 | -0.096 | 128.558
7.5 | 1.438 | 0.01158 | -0.097 | 124.233
8 | 1.466 | 0.02542 | -0.096 | 57.649
8.5 | 1.509 | 0.02715 | -0.098 | 55.587
9 | 1.545 | 0.02903 | -0.099 | 53.218
9.5 | 1.57 | 0.03105 | -0.1 | 50.563
10 | 1.569 | 0.03345 | -0.101 | 46.908
10.5 | 1.53 | 0.03703 | -0.102 | 41.325
11 | 1.4 | 0.04099 | -0.103 | 34.156
11.5 | 0.978 | 0.04566 | -0.104 | 21.417
12 | 1.01 | 0.0465 | -0.105 | 21.717
12.5 | 0.897 | 0.10196 | -0.052 | 8.798
13 | 0.925 | 0.10862 | -0.053 | 8.517
13.5 | 0.954 | 0.11375 | -0.055 | 8.383
14 | 0.987 | 0.12159 | -0.064 | 8.115
14.5 | 1.015 | 0.12646 | -0.065 | 8.026

## 56. Re 2M Mach 0.50 (2)
BIGFOIL.COM POLAR EXPORT
GA 40-420
GA 40-420 |  |  |  | Cl Max: | 1.2111 | at alpha= | 7.5 | deg
XFOIL ncrit=9 |  |  |  | L/D Max: | 139.821 | at alpha= | 5.5 | deg
Re: | 2000000 |  |  | Cd Min: | 0.13453 | at alpha= | -14.5 | deg
Mach: | 0.5 |  |  | Cl=0 at alpha= | -3.3459 | deg
|  |  |  | @ Cl=0.1, Cd= | 0.0077905
|  |  |  | @ Cl=0.4, Cd= | 0.0064809
|  |  |  | @ Cl=0.6, Cd= | 0.0066433
alpha (deg) | Cl | Cd | Cm | Cl/Cd
-14.5 | -0.2037 | 0.13453 | -0.0856 | -1.5142
-14 | -0.2158 | 0.12119 | -0.0921 | -1.7807
-13.5 | -0.2108 | 0.11241 | -0.0971 | -1.8753
-13 | -0.2197 | 0.10129 | -0.1034 | -2.169
-12.5 | -0.2321 | 0.09012 | -0.1098 | -2.5755
-12 | -0.2799 | 0.0734 | -0.1194 | -3.8134
-11.5 | -0.3237 | 0.05806 | -0.1299 | -5.5753
-11 | -0.3627 | 0.04706 | -0.136 | -7.7072
-10.5 | -0.4071 | 0.03773 | -0.1382 | -10.7898
-10 | -0.4281 | 0.03158 | -0.1371 | -13.556
-9.5 | -0.438 | 0.02671 | -0.1338 | -16.3984
-9 | -0.4371 | 0.02266 | -0.1291 | -19.2895
-8.5 | -0.4231 | 0.01947 | -0.1237 | -21.7309
-8 | -0.3959 | 0.01729 | -0.1189 | -22.8976
-7.5 | -0.3627 | 0.01565 | -0.1143 | -23.1757
-7 | -0.3293 | 0.01423 | -0.1094 | -23.1413
-6.5 | -0.2975 | 0.01297 | -0.1041 | -22.9375
-6 | -0.2608 | 0.01207 | -0.0991 | -21.6073
-5.5 | -0.2274 | 0.01138 | -0.0931 | -19.9824
-5 | -0.185 | 0.0108 | -0.0885 | -17.1296
-4.5 | -0.1323 | 0.01032 | -0.0857 | -12.8198
-4 | -0.0762 | 0.00992 | -0.0836 | -7.6815
-3.5 | -0.0176 | 0.0096 | -0.0821 | -1.8333
-3 | 0.0395 | 0.00918 | -0.0806 | 4.3028
-2.5 | 0.0876 | 0.0082 | -0.078 | 10.6829
-2 | 0.1306 | 0.00678 | -0.0749 | 19.2625
-1.5 | 0.1945 | 0.00643 | -0.0748 | 30.2488
-1 | 0.2623 | 0.00636 | -0.0753 | 41.2421
-0.5 | 0.3302 | 0.00637 | -0.0759 | 51.8367
0 | 0.3984 | 0.00648 | -0.0766 | 61.4815
0.5 | 0.4679 | 0.00652 | -0.0776 | 71.7638
1 | 0.537 | 0.00657 | -0.0785 | 81.7352
1.5 | 0.6058 | 0.00665 | -0.0794 | 91.0977
2 | 0.6736 | 0.00672 | -0.08 | 100.2381
2.5 | 0.7409 | 0.00685 | -0.0805 | 108.1606
3 | 0.8062 | 0.00702 | -0.0805 | 114.8433
4 | 0.9362 | 0.00727 | -0.0802 | 128.7758
4.5 | 0.9975 | 0.0074 | -0.0791 | 134.7973
5 | 1.0456 | 0.00759 | -0.0754 | 137.7602
5.5 | 1.0948 | 0.00783 | -0.072 | 139.8212
6 | 1.1422 | 0.0082 | -0.0684 | 139.2927
6.5 | 1.179 | 0.00882 | -0.0632 | 133.6735
7 | 1.2049 | 0.00997 | -0.0568 | 120.8526
7.5 | 1.2111 | 0.012 | -0.0483 | 100.925
8 | 1.173 | 0.016 | -0.0357 | 73.3125
8.5 | 1.1224 | 0.02113 | -0.0234 | 53.1188
9 | 1.0862 | 0.02626 | -0.014 | 41.3633
9.5 | 1.0565 | 0.0315 | -0.0063 | 33.5397
10 | 1.0424 | 0.03613 | -0.0003 | 28.8514
10.5 | 1.0469 | 0.04173 | 0.0003 | 25.0875
12.5 | 1.1096 | 0.06142 | 0.0027 | 18.0658

## 57. Re 3M Mach 0.00 (1)
BIGFOIL.COM POLAR EXPORT
GA 40-420
GA 40-420 |  |  |  | Cl Max: | 1.819 | at alpha= | 16.5 | deg
JavaFoil+Calcfoil stall+Eppler ext transition |  |  |  | L/D Max: | 176.969 | at alpha= | 6 | deg
Re: | 3000000 |  |  | Cd Min: | 0.00524 | at alpha= | 0 | deg
Mach: | 0 |  |  | Cl=0 at alpha= | -3.0403 | deg
|  |  |  | @ Cl=0.1, Cd= | 0.00544
|  |  |  | @ Cl=0.4, Cd= | 0.00524
|  |  |  | @ Cl=0.6, Cd= | 0.0054662
alpha (deg) | Cl | Cd | Cm | Cl/Cd
-19 | -0.804 | 0.14743 | -0.011 | -5.457
-18.5 | -0.82 | 0.13305 | -0.013 | -6.162
-18 | -0.831 | 0.12573 | -0.014 | -6.61
-17.5 | -0.835 | 0.12504 | -0.014 | -6.677
-17 | -0.842 | 0.11796 | -0.015 | -7.135
-16.5 | -0.848 | 0.11009 | -0.016 | -7.699
-16 | -0.852 | 0.10226 | -0.017 | -8.331
-15.5 | -0.858 | 0.09203 | -0.019 | -9.321
-15 | -0.919 | 0.04807 | -0.025 | -19.125
-14.5 | -0.929 | 0.03892 | -0.027 | -23.86
-14 | -0.943 | 0.02861 | -0.029 | -32.945
-13.5 | -0.942 | 0.02365 | -0.031 | -39.828
-13 | -0.932 | 0.02081 | -0.032 | -44.807
-12.5 | -0.916 | 0.01885 | -0.034 | -48.615
-12 | -0.896 | 0.01711 | -0.035 | -52.357
-11.5 | -0.87 | 0.01599 | -0.036 | -54.392
-11 | -0.84 | 0.01499 | -0.038 | -56.023
-10.5 | -0.807 | 0.01357 | -0.039 | -59.467
-10 | -0.768 | 0.01252 | -0.04 | -61.4
-9.5 | -0.727 | 0.0124 | -0.042 | -58.65
-9 | -0.683 | 0.01179 | -0.043 | -57.888
-8.5 | -0.635 | 0.01129 | -0.045 | -56.259
-8 | -0.585 | 0.0108 | -0.046 | -54.207
-7.5 | -0.533 | 0.01001 | -0.047 | -53.225
-7 | -0.478 | 0.00965 | -0.049 | -49.557
-6.5 | -0.422 | 0.00972 | -0.05 | -43.437
-6 | -0.364 | 0.00861 | -0.051 | -42.287
-5.5 | -0.304 | 0.00889 | -0.053 | -34.182
-5 | -0.243 | 0.00841 | -0.054 | -28.934
-4.5 | -0.182 | 0.00816 | -0.055 | -22.271
-4 | -0.12 | 0.00808 | -0.057 | -14.83
-3.5 | -0.057 | 0.0081 | -0.058 | -7.097
-3 | 0.005 | 0.00771 | -0.059 | 0.671
-2.5 | 0.068 | 0.00545 | -0.061 | 12.512
-2 | 0.132 | 0.00543 | -0.062 | 24.238
-1.5 | 0.195 | 0.00541 | -0.063 | 35.984
-1 | 0.258 | 0.0053 | -0.065 | 48.611
-0.5 | 0.321 | 0.00529 | -0.066 | 60.718
0 | 0.387 | 0.00524 | -0.068 | 73.939
0.5 | 0.451 | 0.00524 | -0.069 | 86.091
1 | 0.515 | 0.00526 | -0.07 | 97.916
1.5 | 0.578 | 0.00537 | -0.072 | 107.588
2 | 0.642 | 0.00565 | -0.073 | 113.559
2.5 | 0.705 | 0.00574 | -0.074 | 122.908
3 | 0.769 | 0.00562 | -0.076 | 136.771
3.5 | 0.832 | 0.00568 | -0.077 | 146.582
4 | 0.896 | 0.00609 | -0.078 | 146.99
4.5 | 0.959 | 0.00619 | -0.08 | 154.905
5 | 1.022 | 0.00634 | -0.081 | 161.248
5.5 | 1.086 | 0.00651 | -0.082 | 166.878
6 | 1.139 | 0.00643 | -0.084 | 176.969
6.5 | 1.184 | 0.0069 | -0.084 | 171.719
7 | 1.238 | 0.00735 | -0.085 | 168.406
7.5 | 1.29 | 0.00781 | -0.086 | 165.049
8 | 1.337 | 0.0095 | -0.086 | 140.754
8.5 | 1.383 | 0.012 | -0.087 | 115.228
9 | 1.422 | 0.01835 | -0.087 | 77.498
9.5 | 1.47 | 0.01923 | -0.088 | 76.452
10 | 1.515 | 0.01997 | -0.09 | 75.864
10.5 | 1.557 | 0.02101 | -0.091 | 74.111
11 | 1.597 | 0.02237 | -0.092 | 71.371
11.5 | 1.634 | 0.02326 | -0.093 | 70.239
12 | 1.668 | 0.02443 | -0.094 | 68.272
12.5 | 1.699 | 0.0258 | -0.095 | 65.852
13 | 1.726 | 0.0271 | -0.096 | 63.695
13.5 | 1.75 | 0.02849 | -0.097 | 61.438
14 | 1.771 | 0.02991 | -0.098 | 59.218
14.5 | 1.788 | 0.03121 | -0.099 | 57.291
15 | 1.801 | 0.03378 | -0.1 | 53.304
15.5 | 1.81 | 0.03556 | -0.101 | 50.917
16 | 1.816 | 0.03734 | -0.101 | 48.65
16.5 | 1.819 | 0.0395 | -0.102 | 46.045
17 | 1.818 | 0.04143 | -0.103 | 43.883
17.5 | 1.813 | 0.0437 | -0.104 | 41.496
18 | 1.805 | 0.04623 | -0.105 | 39.045
18.5 | 1.795 | 0.04861 | -0.106 | 36.918
19 | 1.781 | 0.05115 | -0.106 | 34.821
19.5 | 1.764 | 0.05408 | -0.107 | 32.619
20 | 1.745 | 0.05699 | -0.108 | 30.613

## 58. Re 3M Mach 0.00 (2)
BIGFOIL.COM POLAR EXPORT
GA 40-420
GA 40-420 |  |  |  | Cl Max: | 1.4896 | at alpha= | 20 | deg
XFOIL ncrit=9 |  |  |  | L/D Max: | 178.488 | at alpha= | 6 | deg
Re: | 3000000 |  |  | Cd Min: | 0.07986 | at alpha= | 20 | deg
Mach: | 0 |  |  | Cl=0 at alpha= | -3.1286 | deg
|  |  |  | @ Cl=0.1, Cd= | 0.0058832
|  |  |  | @ Cl=0.4, Cd= | 0.005108
|  |  |  | @ Cl=0.6, Cd= | 0.0051423
alpha (deg) | Cl | Cd | Cm | Cl/Cd
-20 | -1.1482 | 0.05112 | -0.1024 | -22.4609
-19.5 | -1.1518 | 0.04565 | -0.1037 | -25.2311
-19 | -1.1535 | 0.04072 | -0.1043 | -28.3276
-18.5 | -1.1544 | 0.03624 | -0.1041 | -31.8543
-17.5 | -1.1255 | 0.03047 | -0.1028 | -36.938
-17 | -1.1062 | 0.02818 | -0.1017 | -39.2548
-16.5 | -1.0847 | 0.02614 | -0.1005 | -41.4958
-16 | -1.0607 | 0.02438 | -0.0991 | -43.507
-15.5 | -1.0367 | 0.02267 | -0.0974 | -45.73
-15 | -1.0099 | 0.02123 | -0.0956 | -47.5695
-14.5 | -0.9816 | 0.01989 | -0.0938 | -49.3514
-14 | -0.9594 | 0.01834 | -0.0911 | -52.3119
-13.5 | -0.9289 | 0.01723 | -0.089 | -53.9118
-13 | -0.897 | 0.01627 | -0.0869 | -55.1321
-12.5 | -0.8634 | 0.01542 | -0.0847 | -55.9922
-12 | -0.8285 | 0.01466 | -0.0825 | -56.5143
-11.5 | -0.7918 | 0.01404 | -0.0804 | -56.396
-11 | -0.7601 | 0.01323 | -0.0774 | -57.4528
-10.5 | -0.7273 | 0.01255 | -0.0743 | -57.9522
-10 | -0.6931 | 0.01209 | -0.0711 | -57.3284
-9.5 | -0.6549 | 0.0117 | -0.0684 | -55.9744
-9 | -0.6093 | 0.01131 | -0.0672 | -53.8727
-8.5 | -0.5622 | 0.01095 | -0.0661 | -51.3425
-7.5 | -0.4665 | 0.01008 | -0.0643 | -46.2798
-7 | -0.4147 | 0.00977 | -0.0641 | -42.4463
-6.5 | -0.3628 | 0.00945 | -0.0638 | -38.3915
-6 | -0.3106 | 0.00914 | -0.0637 | -33.9825
-5.5 | -0.2566 | 0.00889 | -0.0638 | -28.8639
-5 | -0.2021 | 0.0086 | -0.064 | -23.5
-4.5 | -0.1467 | 0.00836 | -0.0643 | -17.5478
-4 | -0.0917 | 0.0081 | -0.0647 | -11.321
-3.5 | -0.0381 | 0.00775 | -0.0648 | -4.9161
-3 | 0.0132 | 0.00722 | -0.0646 | 1.8283
-2.5 | 0.0641 | 0.00653 | -0.0644 | 9.8162
-2 | 0.1135 | 0.00564 | -0.0641 | 20.1241
-1.5 | 0.1691 | 0.00527 | -0.0646 | 32.0873
-1 | 0.2272 | 0.00514 | -0.0655 | 44.2023
-0.5 | 0.2854 | 0.00506 | -0.0664 | 56.4032
0 | 0.344 | 0.00507 | -0.0674 | 67.8501
0.5 | 0.4029 | 0.00511 | -0.0685 | 78.8454
1 | 0.4628 | 0.00511 | -0.0697 | 90.5675
1.5 | 0.5224 | 0.00511 | -0.0709 | 102.2309
2 | 0.5818 | 0.00513 | -0.0721 | 113.4113
2.5 | 0.6409 | 0.00517 | -0.0733 | 123.9652
3 | 0.6989 | 0.00524 | -0.0742 | 133.3779
3.5 | 0.7571 | 0.00532 | -0.0752 | 142.312
4 | 0.8162 | 0.00531 | -0.0764 | 153.71
5 | 0.9303 | 0.00549 | -0.0781 | 169.4536
5.5 | 0.9874 | 0.00557 | -0.0789 | 177.2711
6 | 1.0388 | 0.00582 | -0.0788 | 178.488
6.5 | 1.0861 | 0.0062 | -0.0779 | 175.1774
7 | 1.1159 | 0.00704 | -0.0738 | 158.5085
7.5 | 1.1145 | 0.00809 | -0.0636 | 137.7627
8.5 | 1.0996 | 0.01148 | -0.0442 | 95.784
9 | 1.0941 | 0.01376 | -0.0364 | 79.5131
10 | 1.0883 | 0.01899 | -0.0235 | 57.3091
10.5 | 1.0889 | 0.02161 | -0.0179 | 50.3887
11 | 1.1247 | 0.02488 | -0.0209 | 45.205
11.5 | 1.1922 | 0.02846 | -0.0306 | 41.8904
12.5 | 1.2217 | 0.03365 | -0.0248 | 36.3061
13 | 1.2453 | 0.0361 | -0.0236 | 34.4958
13.5 | 1.2695 | 0.03854 | -0.0226 | 32.9398
14 | 1.2924 | 0.04114 | -0.0215 | 31.4147
14.5 | 1.3169 | 0.04362 | -0.0207 | 30.1903
15 | 1.3357 | 0.04657 | -0.0195 | 28.6816
15.5 | 1.3605 | 0.04905 | -0.0188 | 27.737
16 | 1.3797 | 0.05207 | -0.018 | 26.497
16.5 | 1.3992 | 0.05497 | -0.0171 | 25.4539
17 | 1.4145 | 0.05835 | -0.0162 | 24.2416
17.5 | 1.4336 | 0.06137 | -0.0155 | 23.3599
18 | 1.4497 | 0.06465 | -0.0148 | 22.4238
18.5 | 1.4621 | 0.06826 | -0.014 | 21.4196
19 | 1.4742 | 0.07185 | -0.0132 | 20.5177
19.5 | 1.4792 | 0.07612 | -0.0122 | 19.4325
20 | 1.4896 | 0.07986 | -0.0115 | 18.6526

## 59. Re 3M Mach 0.10 (1)
BIGFOIL.COM POLAR EXPORT
GA 40-420
GA 40-420 |  |  |  | Cl Max: | 1.804 | at alpha= | 16 | deg
JavaFoil+Calcfoil stall+Eppler ext transition |  |  |  | L/D Max: | 177.017 | at alpha= | 6 | deg
Re: | 3000000 |  |  | Cd Min: | 0.00519 | at alpha= | 0 | deg
Mach: | 0.1 |  |  | Cl=0 at alpha= | -3.0397 | deg
|  |  |  | @ Cl=0.1, Cd= | 0.0054
|  |  |  | @ Cl=0.4, Cd= | 0.0052072
|  |  |  | @ Cl=0.6, Cd= | 0.0054469
alpha (deg) | Cl | Cd | Cm | Cl/Cd
-18.5 | -0.775 | 0.14248 | -0.012 | -5.443
-18 | -0.792 | 0.13031 | -0.013 | -6.081
-17.5 | -0.8 | 0.12817 | -0.013 | -6.244
-17 | -0.811 | 0.12109 | -0.014 | -6.694
-16.5 | -0.819 | 0.11376 | -0.015 | -7.195
-16 | -0.825 | 0.10648 | -0.016 | -7.747
-15.5 | -0.83 | 0.09845 | -0.018 | -8.434
-15 | -0.856 | 0.07441 | -0.022 | -11.499
-14.5 | -0.85 | 0.07221 | -0.023 | -11.77
-14 | -0.916 | 0.03347 | -0.029 | -27.362
-13.5 | -0.924 | 0.02575 | -0.031 | -35.896
-13 | -0.921 | 0.02175 | -0.032 | -42.32
-12.5 | -0.908 | 0.01909 | -0.034 | -47.542
-12 | -0.89 | 0.0175 | -0.035 | -50.873
-11.5 | -0.866 | 0.01625 | -0.037 | -53.289
-11 | -0.837 | 0.01519 | -0.038 | -55.109
-10.5 | -0.806 | 0.01326 | -0.039 | -60.776
-10 | -0.768 | 0.01264 | -0.041 | -60.791
-9.5 | -0.728 | 0.01255 | -0.042 | -57.977
-9 | -0.684 | 0.01192 | -0.043 | -57.354
-8.5 | -0.637 | 0.0114 | -0.045 | -55.843
-8 | -0.587 | 0.0109 | -0.046 | -53.833
-7.5 | -0.535 | 0.01015 | -0.047 | -52.675
-7 | -0.48 | 0.00972 | -0.049 | -49.424
-6.5 | -0.424 | 0.00978 | -0.05 | -43.343
-6 | -0.365 | 0.00899 | -0.052 | -40.669
-5.5 | -0.305 | 0.00893 | -0.053 | -34.173
-5 | -0.244 | 0.00842 | -0.054 | -29.028
-4.5 | -0.183 | 0.00849 | -0.056 | -21.527
-4 | -0.12 | 0.00807 | -0.057 | -14.918
-3.5 | -0.058 | 0.00818 | -0.058 | -7.06
-3 | 0.005 | 0.00775 | -0.06 | 0.671
-2.5 | 0.068 | 0.00532 | -0.061 | 12.873
-2 | 0.132 | 0.00548 | -0.062 | 24.127
-1.5 | 0.196 | 0.00547 | -0.064 | 35.771
-1 | 0.259 | 0.00526 | -0.065 | 49.25
-0.5 | 0.323 | 0.00524 | -0.067 | 61.588
0 | 0.389 | 0.00519 | -0.068 | 75.023
0.5 | 0.453 | 0.00529 | -0.069 | 85.757
1 | 0.517 | 0.0053 | -0.071 | 97.646
1.5 | 0.581 | 0.00534 | -0.072 | 108.839
2 | 0.645 | 0.0057 | -0.073 | 113.123
2.5 | 0.709 | 0.00575 | -0.075 | 123.229
3 | 0.773 | 0.0056 | -0.076 | 138.043
3.5 | 0.837 | 0.00573 | -0.077 | 146.039
4 | 0.9 | 0.00612 | -0.079 | 147.001
4.5 | 0.964 | 0.00627 | -0.08 | 153.656
5 | 1.028 | 0.00638 | -0.081 | 160.994
5.5 | 1.091 | 0.00654 | -0.083 | 166.846
6 | 1.144 | 0.00646 | -0.084 | 177.017
6.5 | 1.189 | 0.00698 | -0.084 | 170.29
7 | 1.242 | 0.00743 | -0.085 | 167.131
7.5 | 1.294 | 0.00805 | -0.086 | 160.86
8 | 1.343 | 0.00967 | -0.087 | 138.803
8.5 | 1.388 | 0.0122 | -0.087 | 113.727
9 | 1.427 | 0.01856 | -0.088 | 76.905
9.5 | 1.475 | 0.01948 | -0.089 | 75.745
10 | 1.52 | 0.02024 | -0.09 | 75.091
10.5 | 1.562 | 0.02135 | -0.091 | 73.16
11 | 1.601 | 0.02249 | -0.092 | 71.179
11.5 | 1.637 | 0.02363 | -0.093 | 69.292
12 | 1.67 | 0.02476 | -0.094 | 67.455
12.5 | 1.7 | 0.02616 | -0.095 | 64.983
13 | 1.726 | 0.02759 | -0.096 | 62.575
13.5 | 1.749 | 0.02893 | -0.097 | 60.46
14 | 1.768 | 0.03045 | -0.098 | 58.07
14.5 | 1.783 | 0.0318 | -0.099 | 56.071
15 | 1.793 | 0.03442 | -0.1 | 52.108
15.5 | 1.8 | 0.03621 | -0.101 | 49.723
16 | 1.804 | 0.03823 | -0.102 | 47.178
16.5 | 1.803 | 0.04034 | -0.103 | 44.697
17 | 1.798 | 0.04249 | -0.104 | 42.329
17.5 | 1.79 | 0.04472 | -0.105 | 40.038
18 | 1.778 | 0.04753 | -0.105 | 37.415
18.5 | 1.764 | 0.04987 | -0.106 | 35.365
19 | 1.746 | 0.05263 | -0.107 | 33.169
19.5 | 1.724 | 0.05573 | -0.107 | 30.942
20 | 1.7 | 0.05884 | -0.108 | 28.9

## 60. Re 3M Mach 0.10 (2)
BIGFOIL.COM POLAR EXPORT
GA 40-420
GA 40-420 |  |  |  | Cl Max: | 1.4837 | at alpha= | 20 | deg
XFOIL ncrit=9 |  |  |  | L/D Max: | 178.632 | at alpha= | 6 | deg
Re: | 3000000 |  |  | Cd Min: | 0.08189 | at alpha= | 20 | deg
Mach: | 0.1 |  |  | Cl=0 at alpha= | -3.1335 | deg
|  |  |  | @ Cl=0.1, Cd= | 0.0059307
|  |  |  | @ Cl=0.4, Cd= | 0.0051172
|  |  |  | @ Cl=0.6, Cd= | 0.0051623
alpha (deg) | Cl | Cd | Cm | Cl/Cd
-20 | -1.1213 | 0.05594 | -0.103 | -20.0447
-19.5 | -1.1314 | 0.04936 | -0.1051 | -22.9214
-19 | -1.125 | 0.04485 | -0.1061 | -25.0836
-18.5 | -1.1265 | 0.03992 | -0.1066 | -28.2189
-18 | -1.1261 | 0.03556 | -0.1063 | -31.6676
-17.5 | -1.1152 | 0.03226 | -0.1056 | -34.5691
-17 | -1.0984 | 0.02964 | -0.1045 | -37.058
-16.5 | -1.078 | 0.02739 | -0.1033 | -39.3574
-16 | -1.0551 | 0.02545 | -0.1019 | -41.4578
-15.5 | -1.0322 | 0.02358 | -0.1002 | -43.7744
-15 | -1.0066 | 0.02198 | -0.0984 | -45.7962
-14.5 | -0.9777 | 0.0206 | -0.0966 | -47.4612
-13.5 | -0.9266 | 0.01772 | -0.0916 | -52.2912
-13 | -0.8955 | 0.01666 | -0.0893 | -53.7515
-12.5 | -0.8619 | 0.01576 | -0.0871 | -54.6891
-12 | -0.8272 | 0.01494 | -0.0848 | -55.3681
-11.5 | -0.7908 | 0.01427 | -0.0826 | -55.417
-11 | -0.7539 | 0.01362 | -0.0803 | -55.3524
-10.5 | -0.7246 | 0.01274 | -0.0767 | -56.876
-10 | -0.6898 | 0.01221 | -0.0735 | -56.4947
-9.5 | -0.6548 | 0.01181 | -0.0702 | -55.4445
-9 | -0.6102 | 0.0114 | -0.0686 | -53.5263
-8.5 | -0.5631 | 0.01104 | -0.0674 | -51.0054
-8 | -0.5181 | 0.01052 | -0.0659 | -49.249
-7.5 | -0.4679 | 0.01014 | -0.0653 | -46.144
-7 | -0.416 | 0.00982 | -0.0649 | -42.3625
-6.5 | -0.3636 | 0.00951 | -0.0647 | -38.2334
-6 | -0.3116 | 0.00919 | -0.0643 | -33.9064
-5.5 | -0.2574 | 0.00892 | -0.0644 | -28.8565
-5 | -0.2026 | 0.00863 | -0.0646 | -23.4762
-4.5 | -0.147 | 0.00839 | -0.0649 | -17.5209
-4 | -0.0916 | 0.00813 | -0.0652 | -11.2669
-3.5 | -0.0376 | 0.00779 | -0.0653 | -4.8267
-2.5 | 0.065 | 0.00656 | -0.0649 | 9.9085
-2 | 0.1145 | 0.00567 | -0.0645 | 20.194
-1.5 | 0.1702 | 0.00529 | -0.065 | 32.1739
-1 | 0.2286 | 0.00515 | -0.0659 | 44.3883
-0.5 | 0.2871 | 0.00508 | -0.0668 | 56.5157
0 | 0.346 | 0.00509 | -0.0678 | 67.9764
0.5 | 0.4055 | 0.00512 | -0.0689 | 79.1992
1 | 0.4657 | 0.00512 | -0.0701 | 90.957
1.5 | 0.5257 | 0.00513 | -0.0713 | 102.4756
2 | 0.5854 | 0.00515 | -0.0725 | 113.6699
2.5 | 0.6449 | 0.0052 | -0.0736 | 124.0192
3 | 0.703 | 0.00527 | -0.0746 | 133.3966
3.5 | 0.7618 | 0.00534 | -0.0756 | 142.6592
4 | 0.8212 | 0.00534 | -0.0768 | 153.7828
5 | 0.9361 | 0.00551 | -0.0784 | 169.8911
6 | 1.045 | 0.00585 | -0.079 | 178.6325
6.5 | 1.0922 | 0.00624 | -0.078 | 175.0321
7 | 1.1205 | 0.00709 | -0.0735 | 158.0395
7.5 | 1.1153 | 0.00819 | -0.0626 | 136.1783
8 | 1.1065 | 0.00975 | -0.0522 | 113.4872
8.5 | 1.0992 | 0.01175 | -0.0432 | 93.5489
9 | 1.0929 | 0.01414 | -0.0354 | 77.2914
9.5 | 1.0899 | 0.0167 | -0.0287 | 65.2635
10 | 1.0862 | 0.01951 | -0.0224 | 55.674
10.5 | 1.0854 | 0.02227 | -0.0168 | 48.7382
11 | 1.1227 | 0.02576 | -0.0203 | 43.5831
11.5 | 1.1897 | 0.02943 | -0.0299 | 40.4247
12.5 | 1.2201 | 0.03454 | -0.024 | 35.3243
13 | 1.2426 | 0.03716 | -0.0227 | 33.4392
13.5 | 1.2679 | 0.03951 | -0.0216 | 32.0906
14 | 1.2905 | 0.0422 | -0.0206 | 30.5806
14.5 | 1.3144 | 0.04477 | -0.0196 | 29.3589
15 | 1.3344 | 0.04767 | -0.0185 | 27.9924
15.5 | 1.3569 | 0.05043 | -0.0177 | 26.9066
16 | 1.3777 | 0.05332 | -0.0168 | 25.8383
16.5 | 1.3938 | 0.05664 | -0.0158 | 24.6081
17 | 1.4128 | 0.05968 | -0.015 | 23.6729
17.5 | 1.4293 | 0.06305 | -0.0142 | 22.6693
18 | 1.4461 | 0.06623 | -0.0134 | 21.8345
18.5 | 1.4571 | 0.07003 | -0.0125 | 20.8068
19 | 1.465 | 0.07411 | -0.0116 | 19.7679
19.5 | 1.4744 | 0.07791 | -0.0106 | 18.9244
20 | 1.4837 | 0.08189 | -0.01 | 18.1182

## 61. Re 3M Mach 0.25 (1)
BIGFOIL.COM POLAR EXPORT
GA 40-420
GA 40-420 |  |  |  | Cl Max: | 1.732 | at alpha= | 14 | deg
JavaFoil+Calcfoil stall+Eppler ext transition |  |  |  | L/D Max: | 164.648 | at alpha= | 6.5 | deg
Re: | 3000000 |  |  | Cd Min: | 0.00524 | at alpha= | 0 | deg
Mach: | 0.25 |  |  | Cl=0 at alpha= | -3.0391 | deg
|  |  |  | @ Cl=0.1, Cd= | 0.0053464
|  |  |  | @ Cl=0.4, Cd= | 0.00524
|  |  |  | @ Cl=0.6, Cd= | 0.0054473
alpha (deg) | Cl | Cd | Cm | Cl/Cd
-17 | -0.543 | 0.13622 | -0.013 | -3.986
-16.5 | -0.581 | 0.12883 | -0.013 | -4.507
-16 | -0.615 | 0.12095 | -0.014 | -5.085
-15.5 | -0.645 | 0.11519 | -0.015 | -5.598
-15 | -0.67 | 0.10836 | -0.016 | -6.187
-14.5 | -0.691 | 0.1012 | -0.017 | -6.83
-14 | -0.707 | 0.09445 | -0.018 | -7.485
-13.5 | -0.719 | 0.08664 | -0.02 | -8.304
-13 | -0.728 | 0.07907 | -0.022 | -9.207
-12.5 | -0.758 | 0.05506 | -0.028 | -13.763
-12 | -0.832 | 0.02111 | -0.035 | -39.411
-11.5 | -0.828 | 0.01856 | -0.037 | -44.587
-11 | -0.812 | 0.01683 | -0.039 | -48.248
-10.5 | -0.789 | 0.01506 | -0.04 | -52.417
-10 | -0.76 | 0.01396 | -0.042 | -54.466
-9.5 | -0.727 | 0.01266 | -0.043 | -57.393
-9 | -0.687 | 0.01258 | -0.044 | -54.596
-8.5 | -0.642 | 0.01202 | -0.046 | -53.44
-8 | -0.594 | 0.01147 | -0.047 | -51.822
-7.5 | -0.543 | 0.01043 | -0.049 | -52.107
-7 | -0.489 | 0.01057 | -0.05 | -46.278
-6.5 | -0.433 | 0.00959 | -0.052 | -45.118
-6 | -0.373 | 0.00921 | -0.053 | -40.516
-5.5 | -0.313 | 0.00944 | -0.054 | -33.142
-5 | -0.251 | 0.00863 | -0.056 | -29.043
-4.5 | -0.187 | 0.00831 | -0.057 | -22.548
-4 | -0.124 | 0.00822 | -0.059 | -15.036
-3.5 | -0.059 | 0.00826 | -0.06 | -7.184
-3 | 0.005 | 0.0081 | -0.061 | 0.66
-2.5 | 0.07 | 0.00536 | -0.063 | 13.13
-2 | 0.136 | 0.00533 | -0.064 | 25.463
-1.5 | 0.201 | 0.00553 | -0.066 | 36.37
-1 | 0.266 | 0.00528 | -0.067 | 50.383
-0.5 | 0.331 | 0.0053 | -0.068 | 62.505
0 | 0.4 | 0.00524 | -0.07 | 76.376
0.5 | 0.466 | 0.00527 | -0.071 | 88.392
1 | 0.532 | 0.00536 | -0.072 | 99.137
1.5 | 0.597 | 0.00543 | -0.074 | 110.022
2 | 0.663 | 0.00581 | -0.075 | 114.062
2.5 | 0.729 | 0.00589 | -0.077 | 123.705
3 | 0.794 | 0.00608 | -0.078 | 130.708
3.5 | 0.86 | 0.00584 | -0.079 | 147.326
4 | 0.925 | 0.00592 | -0.081 | 156.161
4.5 | 0.991 | 0.00641 | -0.082 | 154.519
5 | 1.056 | 0.00655 | -0.084 | 161.15
5.5 | 1.109 | 0.00684 | -0.084 | 162.132
6 | 1.158 | 0.00714 | -0.085 | 162.279
6.5 | 1.213 | 0.00737 | -0.086 | 164.648
7 | 1.269 | 0.00784 | -0.087 | 161.832
7.5 | 1.324 | 0.0085 | -0.088 | 155.787
8 | 1.371 | 0.01054 | -0.089 | 130.12
8.5 | 1.406 | 0.01853 | -0.089 | 75.89
9 | 1.456 | 0.01982 | -0.09 | 73.441
9.5 | 1.503 | 0.02096 | -0.091 | 71.706
10 | 1.546 | 0.02172 | -0.092 | 71.158
10.5 | 1.585 | 0.02307 | -0.093 | 68.694
11 | 1.62 | 0.02455 | -0.094 | 65.989
11.5 | 1.651 | 0.02554 | -0.095 | 64.651
12 | 1.678 | 0.02691 | -0.096 | 62.364
12.5 | 1.7 | 0.02857 | -0.097 | 59.505
13 | 1.717 | 0.02999 | -0.098 | 57.233
13.5 | 1.728 | 0.03178 | -0.099 | 54.366
14 | 1.732 | 0.03456 | -0.1 | 50.111
14.5 | 1.731 | 0.03656 | -0.101 | 47.339
15 | 1.723 | 0.03842 | -0.102 | 44.863
15.5 | 1.71 | 0.04112 | -0.103 | 41.572
16 | 1.69 | 0.04321 | -0.104 | 39.113
16.5 | 1.663 | 0.04585 | -0.105 | 36.277
17 | 1.63 | 0.0489 | -0.106 | 33.342
17.5 | 1.591 | 0.0525 | -0.106 | 30.304
18 | 1.546 | 0.05541 | -0.107 | 27.9
18.5 | 1.494 | 0.06026 | -0.108 | 24.786
19 | 1.437 | 0.06465 | -0.108 | 22.221

## 62. Re 3M Mach 0.25 (2)
BIGFOIL.COM POLAR EXPORT
GA 40-420
GA 40-420 |  |  |  | Cl Max: | 1.4454 | at alpha= | 20 | deg
XFOIL ncrit=9 |  |  |  | L/D Max: | 179.169 | at alpha= | 6 | deg
Re: | 3000000 |  |  | Cd Min: | 0.13447 | at alpha= | -20 | deg
Mach: | 0.25 |  |  | Cl=0 at alpha= | -3.1695 | deg
|  |  |  | @ Cl=0.1, Cd= | 0.0062313
|  |  |  | @ Cl=0.4, Cd= | 0.0051968
|  |  |  | @ Cl=0.6, Cd= | 0.0052575
alpha (deg) | Cl | Cd | Cm | Cl/Cd
-20 | -0.6743 | 0.13447 | -0.0641 | -5.0145
-19.5 | -0.8029 | 0.1042 | -0.0835 | -7.7054
-19 | -0.8605 | 0.08704 | -0.0947 | -9.8863
-18.5 | -0.9262 | 0.07001 | -0.1056 | -13.2295
-18 | -0.9459 | 0.06057 | -0.1107 | -15.6166
-17.5 | -0.9665 | 0.05203 | -0.1145 | -18.5758
-17 | -0.9775 | 0.04527 | -0.1164 | -21.5927
-16.5 | -0.9943 | 0.03874 | -0.117 | -25.666
-16 | -0.9923 | 0.03425 | -0.1164 | -28.9723
-15 | -0.966 | 0.02789 | -0.1134 | -34.6361
-14.5 | -0.9467 | 0.02546 | -0.1113 | -37.1838
-14 | -0.9227 | 0.02341 | -0.1091 | -39.4148
-13.5 | -0.8978 | 0.02153 | -0.1065 | -41.7
-13 | -0.8711 | 0.01989 | -0.1038 | -43.7959
-12.5 | -0.8467 | 0.01817 | -0.1006 | -46.5988
-12 | -0.8153 | 0.01692 | -0.0977 | -48.1856
-11.5 | -0.7789 | 0.01596 | -0.0951 | -48.8033
-11 | -0.7435 | 0.015 | -0.0923 | -49.5667
-10.5 | -0.7054 | 0.01423 | -0.0896 | -49.5713
-10 | -0.6744 | 0.01324 | -0.0858 | -50.9366
-9.5 | -0.6376 | 0.01252 | -0.0826 | -50.9265
-9 | -0.6013 | 0.01193 | -0.079 | -50.4023
-8.5 | -0.5656 | 0.01153 | -0.075 | -49.0546
-8 | -0.5179 | 0.01112 | -0.0732 | -46.5737
-7.5 | -0.4731 | 0.01051 | -0.071 | -45.0143
-7 | -0.4219 | 0.01013 | -0.0699 | -41.6486
-6.5 | -0.3691 | 0.00982 | -0.0691 | -37.5866
-6 | -0.3163 | 0.00943 | -0.0684 | -33.5419
-5.5 | -0.2612 | 0.0091 | -0.0681 | -28.7033
-5 | -0.2046 | 0.00883 | -0.068 | -23.171
-4.5 | -0.1486 | 0.00853 | -0.0679 | -17.4209
-4 | -0.0917 | 0.0083 | -0.068 | -11.0482
-3.5 | -0.0355 | 0.00804 | -0.0681 | -4.4154
-3 | 0.0182 | 0.00749 | -0.0678 | 2.4299
-2.5 | 0.0705 | 0.00678 | -0.0675 | 10.3982
-2 | 0.1205 | 0.00585 | -0.0669 | 20.5983
-1.5 | 0.1766 | 0.00538 | -0.0671 | 32.8253
-1 | 0.2364 | 0.00525 | -0.0679 | 45.0286
-0.5 | 0.2964 | 0.00519 | -0.0687 | 57.1098
0 | 0.3575 | 0.00519 | -0.0698 | 68.8825
0.5 | 0.4199 | 0.0052 | -0.071 | 80.75
1 | 0.4817 | 0.0052 | -0.0722 | 92.6346
2 | 0.6051 | 0.00526 | -0.0745 | 115.038
2.5 | 0.666 | 0.00534 | -0.0756 | 124.7191
3 | 0.7257 | 0.00544 | -0.0764 | 133.4007
3.5 | 0.7876 | 0.00545 | -0.0776 | 144.5138
4 | 0.8488 | 0.00548 | -0.0787 | 154.8905
4.5 | 0.9077 | 0.00559 | -0.0793 | 162.3792
5 | 0.9676 | 0.00566 | -0.0801 | 170.9541
5.5 | 1.0259 | 0.00577 | -0.0806 | 177.799
6 | 1.0786 | 0.00602 | -0.08 | 179.1694
6.5 | 1.1242 | 0.00645 | -0.0781 | 174.2946
7 | 1.1394 | 0.00727 | -0.0705 | 156.7263
7.5 | 1.1213 | 0.00882 | -0.0575 | 127.1315
8 | 1.1077 | 0.0109 | -0.0469 | 101.6239
8.5 | 1.0954 | 0.01348 | -0.0378 | 81.2611
9 | 1.0869 | 0.01633 | -0.03 | 66.5585
9.5 | 1.0776 | 0.01949 | -0.0229 | 55.2899
10.5 | 1.0707 | 0.02583 | -0.0113 | 41.4518
11 | 1.1124 | 0.03002 | -0.0164 | 37.0553
11.5 | 1.1774 | 0.03414 | -0.0256 | 34.4874
12.5 | 1.2076 | 0.03969 | -0.0194 | 30.4258
13 | 1.2319 | 0.04237 | -0.018 | 29.0748
13.5 | 1.2543 | 0.04526 | -0.0166 | 27.7132
14 | 1.2783 | 0.04804 | -0.0154 | 26.6091
14.5 | 1.2998 | 0.05108 | -0.0142 | 25.4464
15 | 1.3211 | 0.05418 | -0.013 | 24.3835
15.5 | 1.343 | 0.0572 | -0.0119 | 23.479
16 | 1.3586 | 0.06085 | -0.0106 | 22.327
16.5 | 1.3747 | 0.06442 | -0.0094 | 21.3396
17 | 1.3918 | 0.06787 | -0.0083 | 20.5069
17.5 | 1.4049 | 0.07175 | -0.0072 | 19.5805
18 | 1.4162 | 0.0757 | -0.006 | 18.7081
18.5 | 1.4207 | 0.08032 | -0.0047 | 17.688
19 | 1.4301 | 0.08476 | -0.0041 | 16.8723
19.5 | 1.4377 | 0.08956 | -0.0039 | 16.0529
20 | 1.4454 | 0.09454 | -0.004 | 15.2888

## 63. Re 3M Mach 0.50 (1)
BIGFOIL.COM POLAR EXPORT
GA 40-420
GA 40-420 |  |  |  | Cl Max: | 1.574 | at alpha= | 9.5 | deg
JavaFoil+Calcfoil stall+Eppler ext transition |  |  |  | L/D Max: | 146.937 | at alpha= | 5.5 | deg
Re: | 3000000 |  |  | Cd Min: | 0.00568 | at alpha= | -1.5 | deg
Mach: | 0.5 |  |  | Cl=0 at alpha= | -3.0417 | deg
|  |  |  | @ Cl=0.1, Cd= | 0.0074819
|  |  |  | @ Cl=0.4, Cd= | 0.0057309
|  |  |  | @ Cl=0.6, Cd= | 0.0059436
alpha (deg) | Cl | Cd | Cm | Cl/Cd
-20 | -0.98 | 0.17199 | -0.012 | -5.698
-19.5 | -0.952 | 0.16449 | -0.013 | -5.786
-19 | -0.923 | 0.15767 | -0.014 | -5.856
-18.5 | -0.895 | 0.15448 | -0.014 | -5.794
-18 | -0.869 | 0.15744 | -0.015 | -5.521
-17.5 | -0.841 | 0.15035 | -0.016 | -5.592
-17 | -0.811 | 0.141 | -0.017 | -5.752
-16.5 | -0.782 | 0.13338 | -0.017 | -5.86
-16 | -0.752 | 0.1322 | -0.017 | -5.685
-15.5 | -0.723 | 0.12673 | -0.018 | -5.703
-15 | -0.694 | 0.12014 | -0.018 | -5.776
-14.5 | -0.665 | 0.11834 | -0.019 | -5.621
-14 | -0.636 | 0.11358 | -0.019 | -5.603
-13.5 | -0.609 | 0.10888 | -0.02 | -5.59
-13 | -0.578 | 0.10276 | -0.019 | -5.622
-12.5 | -0.548 | 0.09836 | -0.019 | -5.572
-12 | -0.52 | 0.09396 | -0.02 | -5.529
-11.5 | -0.491 | 0.08902 | -0.021 | -5.517
-11 | -0.462 | 0.08594 | -0.021 | -5.381
-10.5 | -0.434 | 0.08297 | -0.022 | -5.227
-10 | -0.404 | 0.07515 | -0.022 | -5.382
-9.5 | -0.376 | 0.06284 | -0.023 | -5.982
-9 | -0.349 | 0.05656 | -0.028 | -6.172
-8.5 | -0.318 | 0.05722 | -0.025 | -5.561
-8 | -0.52 | 0.02034 | -0.049 | -25.552
-7.5 | -0.541 | 0.01403 | -0.054 | -38.577
-7 | -0.509 | 0.01271 | -0.055 | -40.046
-6.5 | -0.461 | 0.0114 | -0.057 | -40.45
-6 | -0.403 | 0.01136 | -0.059 | -35.469
-5.5 | -0.34 | 0.01078 | -0.06 | -31.553
-5 | -0.275 | 0.00969 | -0.062 | -28.324
-4.5 | -0.207 | 0.00922 | -0.064 | -22.409
-4 | -0.137 | 0.00922 | -0.065 | -14.84
-3.5 | -0.066 | 0.00888 | -0.067 | -7.426
-3 | 0.006 | 0.00872 | -0.069 | 0.682
-2.5 | 0.078 | 0.00824 | -0.07 | 9.525
-2 | 0.152 | 0.00569 | -0.072 | 26.692
-1.5 | 0.225 | 0.00568 | -0.073 | 39.555
-1 | 0.298 | 0.00571 | -0.075 | 52.107
-0.5 | 0.371 | 0.00575 | -0.076 | 64.49
0 | 0.447 | 0.0057 | -0.078 | 78.494
0.5 | 0.521 | 0.00576 | -0.079 | 90.351
1 | 0.594 | 0.0059 | -0.081 | 100.802
1.5 | 0.66 | 0.00638 | -0.082 | 103.466
2 | 0.731 | 0.00655 | -0.083 | 111.547
2.5 | 0.802 | 0.00672 | -0.084 | 119.22
3 | 0.872 | 0.00694 | -0.086 | 125.608
3.5 | 0.942 | 0.00714 | -0.087 | 131.953
4 | 1.012 | 0.00737 | -0.088 | 137.286
4.5 | 1.082 | 0.00761 | -0.09 | 142.127
5 | 1.152 | 0.0079 | -0.091 | 145.799
5.5 | 1.221 | 0.00831 | -0.092 | 146.937
6 | 1.27 | 0.00893 | -0.094 | 142.238
6.5 | 1.33 | 0.00963 | -0.095 | 138.091
7 | 1.388 | 0.01027 | -0.096 | 135.055
7.5 | 1.434 | 0.01304 | -0.097 | 110.031
8 | 1.469 | 0.02374 | -0.097 | 61.885
8.5 | 1.513 | 0.02514 | -0.098 | 60.173
9 | 1.548 | 0.02719 | -0.099 | 56.95
9.5 | 1.574 | 0.029 | -0.1 | 54.263
10 | 1.573 | 0.03111 | -0.102 | 50.547
10.5 | 1.534 | 0.03458 | -0.103 | 44.352
11 | 1.403 | 0.03816 | -0.104 | 36.759
11.5 | 0.98 | 0.04305 | -0.105 | 22.758
12 | 1.013 | 0.04342 | -0.106 | 23.326
12.5 | 0.898 | 0.09668 | -0.053 | 9.283
13 | 0.926 | 0.10274 | -0.054 | 9.009
13.5 | 0.954 | 0.10871 | -0.056 | 8.778
14 | 1.112 | 0.068 | -0.107 | 16.359
14.5 | 1.016 | 0.12095 | -0.066 | 8.402

## 64. Re 3M Mach 0.50 (2)
BIGFOIL.COM POLAR EXPORT
GA 40-420
GA 40-420 |  |  |  | Cl Max: | 1.2641 | at alpha= | 17 | deg
XFOIL ncrit=9 |  |  |  | L/D Max: | 165 | at alpha= | 5 | deg
Re: | 3000000 |  |  | Cd Min: | 0.16559 | at alpha= | 20 | deg
Mach: | 0.5 |  |  | Cl=0 at alpha= | -3.3384 | deg
|  |  |  | @ Cl=0.1, Cd= | 0.0075615
|  |  |  | @ Cl=0.4, Cd= | 0.0056087
|  |  |  | @ Cl=0.6, Cd= | 0.0058172
alpha (deg) | Cl | Cd | Cm | Cl/Cd
-14 | -0.2277 | 0.11789 | -0.0947 | -1.9315
-13.5 | -0.2346 | 0.10698 | -0.1009 | -2.1929
-13 | -0.2771 | 0.09106 | -0.1102 | -3.043
-12.5 | -0.3301 | 0.07457 | -0.12 | -4.4267
-12 | -0.3547 | 0.06143 | -0.129 | -5.7741
-11.5 | -0.3899 | 0.04995 | -0.1363 | -7.8058
-11 | -0.4185 | 0.04135 | -0.1396 | -10.1209
-10.5 | -0.441 | 0.03462 | -0.1397 | -12.7383
-10 | -0.4656 | 0.02857 | -0.1373 | -16.2968
-9.5 | -0.4827 | 0.02338 | -0.1326 | -20.6459
-9 | -0.4872 | 0.01921 | -0.1264 | -25.3618
-8.5 | -0.4647 | 0.01688 | -0.121 | -27.5296
-8 | -0.4346 | 0.01515 | -0.1158 | -28.6865
-7.5 | -0.4034 | 0.01363 | -0.1104 | -29.5965
-7 | -0.3698 | 0.01236 | -0.105 | -29.9191
-6.5 | -0.3313 | 0.01143 | -0.1 | -28.9851
-6 | -0.2945 | 0.01074 | -0.0943 | -27.4209
-5.5 | -0.2534 | 0.01026 | -0.0891 | -24.6979
-5 | -0.2019 | 0.00978 | -0.086 | -20.6442
-4.5 | -0.143 | 0.00938 | -0.0841 | -15.2452
-4 | -0.0829 | 0.00901 | -0.0826 | -9.2009
-3.5 | -0.0202 | 0.00871 | -0.0818 | -2.3192
-3 | 0.0423 | 0.00841 | -0.0811 | 5.0297
-2 | 0.1477 | 0.00686 | -0.0773 | 21.5306
-1.5 | 0.202 | 0.00589 | -0.076 | 34.2954
-1 | 0.2696 | 0.00568 | -0.0765 | 47.4648
-0.5 | 0.3387 | 0.0056 | -0.0774 | 60.4821
0 | 0.4088 | 0.00561 | -0.0784 | 72.8699
0.5 | 0.4784 | 0.00565 | -0.0794 | 84.6726
1 | 0.5472 | 0.00574 | -0.0803 | 95.331
1.5 | 0.6156 | 0.00584 | -0.081 | 105.411
2 | 0.6854 | 0.00589 | -0.082 | 116.3667
2.5 | 0.7548 | 0.00596 | -0.0828 | 126.6443
3 | 0.8231 | 0.00604 | -0.0834 | 136.2748
3.5 | 0.8901 | 0.00615 | -0.0836 | 144.7317
4 | 0.952 | 0.00634 | -0.0828 | 150.1577
4.5 | 1.0184 | 0.00642 | -0.0826 | 158.6293
5 | 1.0758 | 0.00652 | -0.0805 | 165
5.5 | 1.1217 | 0.00681 | -0.0764 | 164.7137
6 | 1.1653 | 0.00724 | -0.072 | 160.953
6.5 | 1.1971 | 0.00806 | -0.0659 | 148.5236
7 | 1.2001 | 0.00987 | -0.0563 | 121.5907
7.5 | 1.1629 | 0.01345 | -0.0427 | 86.461
8 | 1.1205 | 0.01788 | -0.0303 | 62.6678
8.5 | 1.0814 | 0.0228 | -0.0198 | 47.4298
9 | 1.0614 | 0.02731 | -0.0122 | 38.8649
9.5 | 1.0453 | 0.03197 | -0.0058 | 32.6963
10 | 1.0362 | 0.03649 | -0.0005 | 28.3968
10.5 | 1.0312 | 0.04098 | 0.0041 | 25.1635
11 | 1.038 | 0.04531 | 0.007 | 22.9089
11.5 | 1.0932 | 0.05145 | -0.0015 | 21.2478
12 | 1.1544 | 0.05692 | -0.0091 | 20.2811
12.5 | 1.1578 | 0.05948 | -0.0017 | 19.4654
13 | 1.1769 | 0.06349 | 0.0004 | 18.5368
13.5 | 1.1989 | 0.06731 | 0.0025 | 17.8116
14 | 1.218 | 0.07146 | 0.0045 | 17.0445
14.5 | 1.2314 | 0.07624 | 0.0063 | 16.1516
15 | 1.2443 | 0.08123 | 0.0078 | 15.3182
15.5 | 1.2554 | 0.08667 | 0.0088 | 14.4848
16 | 1.2616 | 0.09284 | 0.0092 | 13.589
16.5 | 1.2635 | 0.09975 | 0.0089 | 12.6667
17 | 1.2641 | 0.10721 | 0.0077 | 11.7909
17.5 | 1.2622 | 0.11523 | 0.0058 | 10.9537
18 | 1.2571 | 0.12397 | 0.0029 | 10.1404
18.5 | 1.2478 | 0.13348 | -0.001 | 9.3482
19 | 1.2367 | 0.14352 | -0.0058 | 8.6169
19.5 | 1.2221 | 0.15432 | -0.0116 | 7.9193
20 | 1.2067 | 0.16559 | -0.0184 | 7.2873

## 65. Re 4M Mach 0.00 (1)
BIGFOIL.COM POLAR EXPORT
GA 40-420
GA 40-420 |  |  |  | Cl Max: | 1.822 | at alpha= | 16.5 | deg
JavaFoil+Calcfoil stall+Eppler ext transition |  |  |  | L/D Max: | 177.895 | at alpha= | 6 | deg
Re: | 4000000 |  |  | Cd Min: | 0.00499 | at alpha= | -1 | deg
Mach: | 0 |  |  | Cl=0 at alpha= | -3.0397 | deg
|  |  |  | @ Cl=0.1, Cd= | 0.0052
|  |  |  | @ Cl=0.4, Cd= | 0.0050202
|  |  |  | @ Cl=0.6, Cd= | 0.0052994
alpha (deg) | Cl | Cd | Cm | Cl/Cd
-19 | -0.807 | 0.14225 | -0.012 | -5.675
-18.5 | -0.825 | 0.12696 | -0.013 | -6.495
-18 | -0.837 | 0.11784 | -0.015 | -7.103
-17.5 | -0.838 | 0.11985 | -0.014 | -6.996
-17 | -0.847 | 0.11205 | -0.015 | -7.555
-16.5 | -0.856 | 0.10173 | -0.017 | -8.413
-16 | -0.864 | 0.0917 | -0.019 | -9.418
-15.5 | -0.882 | 0.0734 | -0.021 | -12.021
-15 | -0.953 | 0.03305 | -0.027 | -28.829
-14.5 | -0.953 | 0.02925 | -0.028 | -32.568
-14 | -0.954 | 0.02416 | -0.03 | -39.499
-13.5 | -0.949 | 0.02122 | -0.031 | -44.736
-13 | -0.937 | 0.01878 | -0.032 | -49.881
-12.5 | -0.92 | 0.01755 | -0.034 | -52.4
-12 | -0.898 | 0.01606 | -0.035 | -55.958
-11.5 | -0.872 | 0.01498 | -0.037 | -58.213
-11 | -0.842 | 0.01366 | -0.038 | -61.593
-10.5 | -0.808 | 0.01234 | -0.039 | -65.493
-10 | -0.77 | 0.01176 | -0.041 | -65.507
-9.5 | -0.728 | 0.01171 | -0.042 | -62.193
-9 | -0.684 | 0.01115 | -0.043 | -61.337
-8.5 | -0.636 | 0.01069 | -0.045 | -59.545
-8 | -0.586 | 0.01025 | -0.046 | -57.217
-7.5 | -0.534 | 0.0095 | -0.047 | -56.195
-7 | -0.479 | 0.00917 | -0.049 | -52.264
-6.5 | -0.423 | 0.00894 | -0.05 | -47.31
-6 | -0.364 | 0.00826 | -0.051 | -44.062
-5.5 | -0.304 | 0.00846 | -0.053 | -35.912
-5 | -0.243 | 0.00798 | -0.054 | -30.47
-4.5 | -0.182 | 0.00785 | -0.055 | -23.168
-4 | -0.12 | 0.00767 | -0.057 | -15.632
-3.5 | -0.058 | 0.00774 | -0.058 | -7.431
-3 | 0.005 | 0.00736 | -0.059 | 0.703
-2.5 | 0.068 | 0.00524 | -0.061 | 13.008
-2 | 0.132 | 0.00516 | -0.062 | 25.467
-1.5 | 0.195 | 0.00515 | -0.063 | 37.795
-1 | 0.258 | 0.00499 | -0.065 | 51.649
-0.5 | 0.321 | 0.00504 | -0.066 | 63.731
0 | 0.387 | 0.00501 | -0.068 | 77.326
0.5 | 0.451 | 0.00506 | -0.069 | 89.14
1 | 0.515 | 0.00508 | -0.07 | 101.219
1.5 | 0.578 | 0.00521 | -0.072 | 111.038
2 | 0.642 | 0.00547 | -0.073 | 117.429
2.5 | 0.705 | 0.00552 | -0.074 | 127.835
3 | 0.769 | 0.0054 | -0.076 | 142.485
3.5 | 0.832 | 0.00546 | -0.077 | 152.436
4 | 0.896 | 0.00586 | -0.078 | 152.889
4.5 | 0.959 | 0.00594 | -0.08 | 161.406
5 | 1.022 | 0.00608 | -0.081 | 168.025
5.5 | 1.086 | 0.00639 | -0.082 | 169.838
6 | 1.139 | 0.0064 | -0.084 | 177.895
6.5 | 1.186 | 0.00701 | -0.084 | 169.191
7 | 1.238 | 0.00747 | -0.085 | 165.795
7.5 | 1.284 | 0.00902 | -0.085 | 142.401
8 | 1.333 | 0.01097 | -0.086 | 121.474
8.5 | 1.382 | 0.01226 | -0.087 | 112.708
9 | 1.425 | 0.01714 | -0.088 | 83.124
9.5 | 1.473 | 0.01822 | -0.089 | 80.818
10 | 1.518 | 0.01917 | -0.09 | 79.189
10.5 | 1.56 | 0.01992 | -0.091 | 78.336
11 | 1.6 | 0.02104 | -0.092 | 76.058
11.5 | 1.637 | 0.02205 | -0.093 | 74.237
12 | 1.671 | 0.02314 | -0.094 | 72.221
12.5 | 1.702 | 0.02445 | -0.095 | 69.613
13 | 1.73 | 0.02568 | -0.096 | 67.341
13.5 | 1.754 | 0.02683 | -0.097 | 65.363
14 | 1.774 | 0.02837 | -0.098 | 62.541
14.5 | 1.792 | 0.02961 | -0.099 | 60.5
15 | 1.804 | 0.032 | -0.1 | 56.372
15.5 | 1.814 | 0.03366 | -0.101 | 53.873
16 | 1.82 | 0.03539 | -0.102 | 51.414
16.5 | 1.822 | 0.03744 | -0.103 | 48.672
17 | 1.821 | 0.03923 | -0.103 | 46.424
17.5 | 1.817 | 0.04132 | -0.104 | 43.964
18 | 1.809 | 0.04374 | -0.105 | 41.347
18.5 | 1.798 | 0.04601 | -0.106 | 39.083
19 | 1.785 | 0.04847 | -0.107 | 36.819
19.5 | 1.768 | 0.05119 | -0.107 | 34.531
20 | 1.749 | 0.0541 | -0.108 | 32.321

## 66. Re 4M Mach 0.00 (2)
BIGFOIL.COM POLAR EXPORT
GA 40-420
GA 40-420 |  |  |  | Cl Max: | 1.5452 | at alpha= | 20 | deg
XFOIL ncrit=9 |  |  |  | L/D Max: | 186.981 | at alpha= | 5.5 | deg
Re: | 4000000 |  |  | Cd Min: | 0.07651 | at alpha= | 20 | deg
Mach: | 0 |  |  | Cl=0 at alpha= | -3.1516 | deg
|  |  |  | @ Cl=0.1, Cd= | 0.0060381
|  |  |  | @ Cl=0.4, Cd= | 0.0046736
|  |  |  | @ Cl=0.6, Cd= | 0.0047975
alpha (deg) | Cl | Cd | Cm | Cl/Cd
-19.5 | -1.2272 | 0.03854 | -0.1042 | -31.8422
-19 | -1.2133 | 0.0354 | -0.104 | -34.274
-18.5 | -1.1988 | 0.03248 | -0.1035 | -36.9089
-18 | -1.1795 | 0.03008 | -0.1027 | -39.2121
-17.5 | -1.1606 | 0.02775 | -0.1017 | -41.8234
-17 | -1.1468 | 0.02527 | -0.0999 | -45.3819
-16.5 | -1.1267 | 0.02328 | -0.0982 | -48.3978
-16 | -1.1024 | 0.02167 | -0.0964 | -50.8722
-15.5 | -1.0764 | 0.0202 | -0.0945 | -53.2871
-15 | -1.0481 | 0.01893 | -0.0926 | -55.3671
-14.5 | -1.0178 | 0.01781 | -0.0906 | -57.1477
-14 | -0.9854 | 0.01683 | -0.0887 | -58.5502
-13.5 | -0.9529 | 0.01594 | -0.0866 | -59.7804
-13 | -0.9253 | 0.01481 | -0.0837 | -62.4781
-12.5 | -0.8925 | 0.014 | -0.0811 | -63.75
-12 | -0.858 | 0.01332 | -0.0787 | -64.4144
-11.5 | -0.8216 | 0.01272 | -0.0763 | -64.5912
-11 | -0.786 | 0.01219 | -0.0736 | -64.4791
-10.5 | -0.7499 | 0.01176 | -0.0707 | -63.767
-10 | -0.7164 | 0.01126 | -0.0672 | -63.6234
-9.5 | -0.6723 | 0.01083 | -0.0657 | -62.0776
-9 | -0.625 | 0.01048 | -0.0647 | -59.6374
-8.5 | -0.5756 | 0.01013 | -0.064 | -56.8213
-8 | -0.5246 | 0.00982 | -0.0636 | -53.4216
-7.5 | -0.4744 | 0.00945 | -0.0631 | -50.2011
-7 | -0.4226 | 0.00915 | -0.0628 | -46.1858
-6.5 | -0.3689 | 0.00887 | -0.0629 | -41.5896
-6 | -0.3141 | 0.00863 | -0.0631 | -36.3963
-5.5 | -0.2601 | 0.00832 | -0.0632 | -31.262
-5 | -0.2048 | 0.00811 | -0.0636 | -25.2528
-4.5 | -0.1495 | 0.0079 | -0.0639 | -18.9241
-4 | -0.0935 | 0.00769 | -0.0644 | -12.1586
-3.5 | -0.0377 | 0.00741 | -0.0649 | -5.0877
-3 | 0.0164 | 0.00697 | -0.0651 | 2.3529
-2.5 | 0.0693 | 0.00643 | -0.0652 | 10.7776
-2 | 0.121 | 0.00577 | -0.0652 | 20.9705
-1.5 | 0.1726 | 0.00511 | -0.0652 | 33.7769
-1 | 0.2294 | 0.00492 | -0.0659 | 46.626
-0.5 | 0.2879 | 0.00475 | -0.0669 | 60.6105
0 | 0.3475 | 0.0047 | -0.0681 | 73.9362
0.5 | 0.4072 | 0.00467 | -0.0693 | 87.1949
1 | 0.467 | 0.00469 | -0.0705 | 99.5736
1.5 | 0.5263 | 0.00472 | -0.0717 | 111.5042
2 | 0.5853 | 0.00479 | -0.0728 | 122.1921
2.5 | 0.6442 | 0.00482 | -0.0739 | 133.6515
3 | 0.7042 | 0.00484 | -0.0752 | 145.4959
3.5 | 0.7631 | 0.00486 | -0.0764 | 157.0165
4 | 0.8206 | 0.00498 | -0.0773 | 164.7791
4.5 | 0.8796 | 0.00499 | -0.0785 | 176.2725
5 | 0.9372 | 0.00508 | -0.0794 | 184.4882
5.5 | 0.991 | 0.0053 | -0.0797 | 186.9811
6 | 1.038 | 0.00577 | -0.0787 | 179.896
6.5 | 1.0711 | 0.00661 | -0.0753 | 162.0424
7.5 | 1.082 | 0.00868 | -0.0579 | 124.6544
8 | 1.0792 | 0.0102 | -0.0489 | 105.8039
8.5 | 1.0821 | 0.01193 | -0.0417 | 90.7041
9 | 1.0778 | 0.01427 | -0.0342 | 75.5291
9.5 | 1.0826 | 0.01649 | -0.0286 | 65.6519
10 | 1.0856 | 0.01898 | -0.0232 | 57.197
10.5 | 1.0909 | 0.0215 | -0.0184 | 50.7395
11 | 1.1 | 0.02381 | -0.014 | 46.1991
11.5 | 1.1558 | 0.02663 | -0.0202 | 43.4022
12 | 1.229 | 0.02969 | -0.03 | 41.3944
13 | 1.2772 | 0.03447 | -0.0274 | 37.0525
13.5 | 1.3043 | 0.03667 | -0.0264 | 35.5686
14 | 1.3268 | 0.03925 | -0.0253 | 33.8038
14.5 | 1.3518 | 0.04169 | -0.0245 | 32.425
15 | 1.376 | 0.04419 | -0.0236 | 31.1383
15.5 | 1.3951 | 0.04714 | -0.0226 | 29.5948
16 | 1.4186 | 0.04971 | -0.0218 | 28.5375
16.5 | 1.4384 | 0.05268 | -0.021 | 27.3045
17 | 1.4595 | 0.05544 | -0.0203 | 26.3258
17.5 | 1.4754 | 0.0588 | -0.0195 | 25.0918
18 | 1.4894 | 0.06229 | -0.0186 | 23.9107
18.5 | 1.5063 | 0.06554 | -0.0181 | 22.9829
19 | 1.5212 | 0.06902 | -0.0176 | 22.04
19.5 | 1.5358 | 0.07247 | -0.017 | 21.1922
20 | 1.5452 | 0.07651 | -0.0165 | 20.1961

## 67. Re 4M Mach 0.10 (1)
BIGFOIL.COM POLAR EXPORT
GA 40-420
GA 40-420 |  |  |  | Cl Max: | 1.807 | at alpha= | 16 | deg
JavaFoil+Calcfoil stall+Eppler ext transition |  |  |  | L/D Max: | 176.825 | at alpha= | 6 | deg
Re: | 4000000 |  |  | Cd Min: | 0.00499 | at alpha= | 0 | deg
Mach: | 0.1 |  |  | Cl=0 at alpha= | -3.0397 | deg
|  |  |  | @ Cl=0.1, Cd= | 0.005105
|  |  |  | @ Cl=0.4, Cd= | 0.0050038
|  |  |  | @ Cl=0.6, Cd= | 0.005292
alpha (deg) | Cl | Cd | Cm | Cl/Cd
-19 | -0.763 | 0.14573 | -0.011 | -5.234
-18.5 | -0.777 | 0.13867 | -0.012 | -5.607
-18 | -0.796 | 0.12426 | -0.014 | -6.405
-17.5 | -0.803 | 0.12394 | -0.014 | -6.48
-17 | -0.813 | 0.11674 | -0.015 | -6.967
-16.5 | -0.823 | 0.10865 | -0.016 | -7.574
-16 | -0.833 | 0.09888 | -0.018 | -8.42
-15.5 | -0.841 | 0.08875 | -0.019 | -9.48
-15 | -0.921 | 0.03841 | -0.026 | -23.974
-14.5 | -0.921 | 0.03532 | -0.027 | -26.069
-14 | -0.934 | 0.02624 | -0.029 | -35.594
-13.5 | -0.934 | 0.02252 | -0.031 | -41.461
-13 | -0.926 | 0.01946 | -0.033 | -47.578
-12.5 | -0.911 | 0.01807 | -0.034 | -50.429
-12 | -0.893 | 0.01635 | -0.035 | -54.6
-11.5 | -0.868 | 0.01528 | -0.037 | -56.826
-11 | -0.839 | 0.01385 | -0.038 | -60.612
-10.5 | -0.807 | 0.0125 | -0.039 | -64.584
-10 | -0.77 | 0.0119 | -0.041 | -64.703
-9.5 | -0.729 | 0.01179 | -0.042 | -61.829
-9 | -0.685 | 0.01128 | -0.043 | -60.717
-8.5 | -0.638 | 0.01075 | -0.045 | -59.318
-8 | -0.588 | 0.01035 | -0.046 | -56.841
-7.5 | -0.536 | 0.00961 | -0.048 | -55.708
-7 | -0.481 | 0.00923 | -0.049 | -52.138
-6.5 | -0.425 | 0.0093 | -0.05 | -45.687
-6 | -0.366 | 0.00872 | -0.052 | -41.928
-5.5 | -0.305 | 0.00845 | -0.053 | -36.122
-5 | -0.244 | 0.00809 | -0.054 | -30.216
-4.5 | -0.183 | 0.00802 | -0.056 | -22.786
-4 | -0.12 | 0.00771 | -0.057 | -15.614
-3.5 | -0.058 | 0.00773 | -0.058 | -7.475
-3 | 0.005 | 0.00735 | -0.06 | 0.707
-2.5 | 0.068 | 0.00506 | -0.061 | 13.54
-2 | 0.132 | 0.00515 | -0.062 | 25.652
-1.5 | 0.196 | 0.00521 | -0.064 | 37.568
-1 | 0.259 | 0.00504 | -0.065 | 51.387
-0.5 | 0.323 | 0.00503 | -0.067 | 64.177
0 | 0.389 | 0.00499 | -0.068 | 77.97
0.5 | 0.453 | 0.00507 | -0.069 | 89.381
1 | 0.517 | 0.00513 | -0.071 | 100.797
1.5 | 0.581 | 0.0052 | -0.072 | 111.847
2 | 0.645 | 0.00551 | -0.073 | 116.99
2.5 | 0.709 | 0.00556 | -0.075 | 127.544
3 | 0.773 | 0.0054 | -0.076 | 143.086
3.5 | 0.837 | 0.00551 | -0.077 | 151.923
4 | 0.9 | 0.00585 | -0.079 | 154.005
4.5 | 0.964 | 0.00597 | -0.08 | 161.356
5 | 1.028 | 0.00608 | -0.081 | 168.953
5.5 | 1.091 | 0.00646 | -0.083 | 168.842
6 | 1.144 | 0.00647 | -0.084 | 176.825
6.5 | 1.19 | 0.00705 | -0.084 | 168.91
7 | 1.243 | 0.00762 | -0.085 | 163.017
7.5 | 1.29 | 0.00926 | -0.086 | 139.285
8 | 1.338 | 0.01113 | -0.087 | 120.188
8.5 | 1.387 | 0.01247 | -0.088 | 111.268
9 | 1.43 | 0.01735 | -0.088 | 82.416
9.5 | 1.478 | 0.01847 | -0.089 | 80.048
10 | 1.523 | 0.01944 | -0.09 | 78.339
10.5 | 1.565 | 0.02024 | -0.091 | 77.315
11 | 1.604 | 0.02132 | -0.092 | 75.228
11.5 | 1.64 | 0.02243 | -0.093 | 73.151
12 | 1.674 | 0.02348 | -0.094 | 71.287
12.5 | 1.704 | 0.02485 | -0.095 | 68.549
13 | 1.729 | 0.02614 | -0.096 | 66.167
13.5 | 1.752 | 0.02727 | -0.097 | 64.247
14 | 1.771 | 0.02885 | -0.098 | 61.401
14.5 | 1.786 | 0.03011 | -0.099 | 59.326
15 | 1.796 | 0.0326 | -0.1 | 55.106
15.5 | 1.804 | 0.03436 | -0.101 | 52.5
16 | 1.807 | 0.03618 | -0.102 | 49.943
16.5 | 1.806 | 0.03811 | -0.103 | 47.393
17 | 1.802 | 0.04034 | -0.104 | 44.663
17.5 | 1.794 | 0.04233 | -0.105 | 42.372
18 | 1.782 | 0.04493 | -0.106 | 39.652
18.5 | 1.767 | 0.04717 | -0.106 | 37.46
19 | 1.749 | 0.04971 | -0.107 | 35.186
19.5 | 1.728 | 0.05269 | -0.108 | 32.793
20 | 1.704 | 0.05578 | -0.108 | 30.553

## 68. Re 4M Mach 0.10 (2)
BIGFOIL.COM POLAR EXPORT
GA 40-420
GA 40-420 |  |  |  | Cl Max: | 1.5403 | at alpha= | 20 | deg
XFOIL ncrit=9 |  |  |  | L/D Max: | 187.462 | at alpha= | 5.5 | deg
Re: | 4000000 |  |  | Cd Min: | 0.0785 | at alpha= | 20 | deg
Mach: | 0.1 |  |  | Cl=0 at alpha= | -3.1572 | deg
|  |  |  | @ Cl=0.1, Cd= | 0.0060626
|  |  |  | @ Cl=0.4, Cd= | 0.0046933
|  |  |  | @ Cl=0.6, Cd= | 0.0047893
alpha (deg) | Cl | Cd | Cm | Cl/Cd
-20 | -1.2136 | 0.04613 | -0.1059 | -26.3083
-19.5 | -1.2123 | 0.04142 | -0.1066 | -29.2685
-19 | -1.2002 | 0.03788 | -0.1067 | -31.6843
-18.5 | -1.1892 | 0.03448 | -0.1063 | -34.4896
-18 | -1.1724 | 0.03172 | -0.1056 | -36.9609
-17.5 | -1.1551 | 0.02913 | -0.1046 | -39.6533
-17 | -1.1339 | 0.02697 | -0.1034 | -42.043
-16.5 | -1.1195 | 0.02449 | -0.1014 | -45.7125
-16 | -1.0985 | 0.02259 | -0.0994 | -48.6277
-15.5 | -1.0738 | 0.02095 | -0.0975 | -51.2554
-15 | -1.0464 | 0.01956 | -0.0954 | -53.4969
-14.5 | -1.0168 | 0.01833 | -0.0933 | -55.4719
-14 | -0.9849 | 0.01727 | -0.0913 | -57.0295
-13 | -0.9216 | 0.01528 | -0.0865 | -60.3141
-12.5 | -0.8912 | 0.01432 | -0.0837 | -62.2346
-12 | -0.8568 | 0.01357 | -0.0811 | -63.1393
-11.5 | -0.8203 | 0.01293 | -0.0787 | -63.4416
-11 | -0.7844 | 0.01236 | -0.076 | -63.4628
-10.5 | -0.7477 | 0.01188 | -0.0731 | -62.9377
-10 | -0.7154 | 0.01141 | -0.0693 | -62.6994
-9.5 | -0.6736 | 0.01093 | -0.0672 | -61.6285
-9 | -0.6267 | 0.01057 | -0.0659 | -59.2904
-8.5 | -0.5775 | 0.0102 | -0.0651 | -56.6176
-8 | -0.5266 | 0.00987 | -0.0646 | -53.3536
-7.5 | -0.4758 | 0.00952 | -0.064 | -49.979
-7 | -0.4242 | 0.0092 | -0.0636 | -46.1087
-6.5 | -0.3703 | 0.00891 | -0.0636 | -41.56
-6 | -0.3153 | 0.00866 | -0.0638 | -36.4088
-5.5 | -0.2611 | 0.00835 | -0.0638 | -31.2695
-5 | -0.2055 | 0.00814 | -0.0641 | -25.2457
-4.5 | -0.1499 | 0.00793 | -0.0644 | -18.9029
-4 | -0.0935 | 0.00771 | -0.0649 | -12.1271
-3.5 | -0.0373 | 0.00744 | -0.0654 | -5.0134
-3 | 0.0171 | 0.00701 | -0.0656 | 2.4394
-2 | 0.1221 | 0.00581 | -0.0656 | 21.0155
-1.5 | 0.1738 | 0.00513 | -0.0656 | 33.8791
-1 | 0.2309 | 0.00493 | -0.0663 | 46.8357
-0.5 | 0.2898 | 0.00476 | -0.0673 | 60.8824
0 | 0.3497 | 0.00471 | -0.0685 | 74.2463
0.5 | 0.4098 | 0.00469 | -0.0697 | 87.3774
1 | 0.47 | 0.00471 | -0.0709 | 99.7877
1.5 | 0.5296 | 0.00473 | -0.072 | 111.9662
2.5 | 0.6484 | 0.00483 | -0.0743 | 134.2443
3 | 0.7087 | 0.00485 | -0.0756 | 146.1237
3.5 | 0.7679 | 0.00488 | -0.0768 | 157.3566
4 | 0.8256 | 0.005 | -0.0776 | 165.12
4.5 | 0.8852 | 0.00501 | -0.0788 | 176.6866
5 | 0.9431 | 0.0051 | -0.0798 | 184.9216
5.5 | 0.9973 | 0.00532 | -0.08 | 187.4624
6 | 1.0443 | 0.00579 | -0.079 | 180.3627
6.5 | 1.0767 | 0.00664 | -0.0753 | 162.1536
7 | 1.0885 | 0.0076 | -0.0676 | 143.2237
7.5 | 1.0826 | 0.0088 | -0.0569 | 123.0227
8 | 1.0793 | 0.0104 | -0.0479 | 103.7788
8.5 | 1.0808 | 0.01225 | -0.0406 | 88.2286
9 | 1.0765 | 0.01466 | -0.0332 | 73.4311
9.5 | 1.0799 | 0.017 | -0.0275 | 63.5235
10 | 1.0838 | 0.0195 | -0.0222 | 55.5795
10.5 | 1.0879 | 0.02215 | -0.0173 | 49.1151
11 | 1.0964 | 0.02454 | -0.0129 | 44.6781
11.5 | 1.1549 | 0.02739 | -0.0195 | 42.165
12 | 1.2277 | 0.03059 | -0.0293 | 40.134
13.5 | 1.3013 | 0.03781 | -0.0255 | 34.4168
14 | 1.3257 | 0.04026 | -0.0244 | 32.9285
14.5 | 1.3501 | 0.04282 | -0.0235 | 31.5297
15 | 1.3735 | 0.04542 | -0.0225 | 30.24
15.5 | 1.3932 | 0.04837 | -0.0215 | 28.803
16 | 1.415 | 0.05119 | -0.0206 | 27.6421
16.5 | 1.437 | 0.05397 | -0.0199 | 26.6259
17 | 1.4545 | 0.05717 | -0.019 | 25.4417
17.5 | 1.473 | 0.06029 | -0.0182 | 24.4319
18 | 1.4857 | 0.06402 | -0.0173 | 23.2068
18.5 | 1.5038 | 0.06717 | -0.0167 | 22.388
19 | 1.5177 | 0.07083 | -0.0162 | 21.4274
19.5 | 1.5291 | 0.0747 | -0.0156 | 20.4699
20 | 1.5403 | 0.0785 | -0.015 | 19.6217

## 69. Re 4M Mach 0.25 (1)
BIGFOIL.COM POLAR EXPORT
GA 40-420
GA 40-420 |  |  |  | Cl Max: | 1.735 | at alpha= | 14 | deg
JavaFoil+Calcfoil stall+Eppler ext transition |  |  |  | L/D Max: | 168.536 | at alpha= | 5.5 | deg
Re: | 4000000 |  |  | Cd Min: | 0.00503 | at alpha= | 0 | deg
Mach: | 0.25 |  |  | Cl=0 at alpha= | -3.0391 | deg
|  |  |  | @ Cl=0.1, Cd= | 0.0050773
|  |  |  | @ Cl=0.4, Cd= | 0.00503
|  |  |  | @ Cl=0.6, Cd= | 0.005285
alpha (deg) | Cl | Cd | Cm | Cl/Cd
-17 | -0.544 | 0.13267 | -0.013 | -4.099
-16.5 | -0.581 | 0.12619 | -0.014 | -4.607
-16 | -0.616 | 0.11924 | -0.015 | -5.164
-15.5 | -0.646 | 0.11171 | -0.016 | -5.782
-15 | -0.671 | 0.10562 | -0.016 | -6.358
-14.5 | -0.692 | 0.09808 | -0.017 | -7.061
-14 | -0.71 | 0.09119 | -0.019 | -7.784
-13.5 | -0.724 | 0.08264 | -0.021 | -8.758
-13 | -0.742 | 0.06829 | -0.025 | -10.871
-12.5 | -0.827 | 0.02548 | -0.034 | -32.474
-12 | -0.838 | 0.01952 | -0.036 | -42.942
-11.5 | -0.831 | 0.01725 | -0.037 | -48.151
-11 | -0.815 | 0.01527 | -0.039 | -53.358
-10.5 | -0.791 | 0.01415 | -0.04 | -55.921
-10 | -0.762 | 0.01309 | -0.042 | -58.238
-9.5 | -0.728 | 0.01252 | -0.043 | -58.127
-9 | -0.688 | 0.01187 | -0.045 | -57.966
-8.5 | -0.644 | 0.01131 | -0.046 | -56.913
-8 | -0.596 | 0.01085 | -0.047 | -54.87
-7.5 | -0.544 | 0.00993 | -0.049 | -54.806
-7 | -0.49 | 0.00951 | -0.05 | -51.502
-6.5 | -0.433 | 0.0096 | -0.052 | -45.155
-6 | -0.374 | 0.00874 | -0.053 | -42.782
-5.5 | -0.313 | 0.00868 | -0.054 | -36.068
-5 | -0.251 | 0.00814 | -0.056 | -30.774
-4.5 | -0.187 | 0.00793 | -0.057 | -23.63
-4 | -0.124 | 0.00779 | -0.059 | -15.881
-3.5 | -0.059 | 0.0079 | -0.06 | -7.511
-3 | 0.005 | 0.00775 | -0.061 | 0.689
-2.5 | 0.07 | 0.0051 | -0.063 | 13.8
-2 | 0.136 | 0.00505 | -0.064 | 26.887
-1.5 | 0.201 | 0.00528 | -0.066 | 38.083
-1 | 0.266 | 0.00505 | -0.067 | 52.721
-0.5 | 0.332 | 0.00507 | -0.068 | 65.374
0 | 0.4 | 0.00503 | -0.07 | 79.496
0.5 | 0.466 | 0.00512 | -0.071 | 90.935
1 | 0.532 | 0.00517 | -0.072 | 102.775
1.5 | 0.597 | 0.00527 | -0.074 | 113.372
2 | 0.663 | 0.0056 | -0.075 | 118.468
2.5 | 0.729 | 0.00566 | -0.077 | 128.627
3 | 0.794 | 0.00585 | -0.078 | 135.807
3.5 | 0.86 | 0.00556 | -0.079 | 154.682
4 | 0.925 | 0.00567 | -0.081 | 163.257
4.5 | 0.991 | 0.00611 | -0.082 | 162.173
5 | 1.056 | 0.00628 | -0.084 | 168.235
5.5 | 1.121 | 0.00665 | -0.085 | 168.536
6 | 1.159 | 0.0071 | -0.085 | 163.29
6.5 | 1.215 | 0.00744 | -0.086 | 163.423
7 | 1.267 | 0.00851 | -0.087 | 148.854
7.5 | 1.318 | 0.0098 | -0.088 | 134.524
8 | 1.367 | 0.01201 | -0.089 | 113.806
8.5 | 1.409 | 0.01758 | -0.089 | 80.154
9 | 1.458 | 0.01852 | -0.09 | 78.74
9.5 | 1.506 | 0.01988 | -0.091 | 75.737
10 | 1.549 | 0.0206 | -0.092 | 75.168
10.5 | 1.588 | 0.02188 | -0.093 | 72.558
11 | 1.623 | 0.02305 | -0.095 | 70.423
11.5 | 1.654 | 0.02422 | -0.096 | 68.299
12 | 1.681 | 0.02553 | -0.097 | 65.844
12.5 | 1.703 | 0.02711 | -0.098 | 62.826
13 | 1.72 | 0.02846 | -0.099 | 60.412
13.5 | 1.731 | 0.02995 | -0.1 | 57.775
14 | 1.735 | 0.03277 | -0.101 | 52.939
14.5 | 1.734 | 0.03449 | -0.102 | 50.267
15 | 1.727 | 0.03647 | -0.103 | 47.343
15.5 | 1.713 | 0.03888 | -0.103 | 44.049
16 | 1.693 | 0.04107 | -0.104 | 41.218
16.5 | 1.666 | 0.04345 | -0.105 | 38.354
17 | 1.634 | 0.04636 | -0.106 | 35.233
17.5 | 1.594 | 0.04961 | -0.107 | 32.131
18 | 1.549 | 0.0525 | -0.108 | 29.511
18.5 | 1.497 | 0.05674 | -0.108 | 26.386
19 | 1.441 | 0.06091 | -0.109 | 23.651

## 70. Re 4M Mach 0.25 (2)
BIGFOIL.COM POLAR EXPORT
GA 40-420
GA 40-420 |  |  |  | Cl Max: | 1.4932 | at alpha= | 20 | deg
XFOIL ncrit=9 |  |  |  | L/D Max: | 189.284 | at alpha= | 5.5 | deg
Re: | 4000000 |  |  | Cd Min: | 0.0926 | at alpha= | -20 | deg
Mach: | 0.25 |  |  | Cl=0 at alpha= | -3.1872 | deg
|  |  |  | @ Cl=0.1, Cd= | 0.0063281
|  |  |  | @ Cl=0.4, Cd= | 0.00477
|  |  |  | @ Cl=0.6, Cd= | 0.0049029
alpha (deg) | Cl | Cd | Cm | Cl/Cd
-20 | -0.9274 | 0.0926 | -0.0923 | -10.0151
-19.5 | -1.0005 | 0.07463 | -0.1042 | -13.4061
-19 | -1.0182 | 0.06523 | -0.1097 | -15.6094
-18.5 | -1.0519 | 0.05499 | -0.1147 | -19.1289
-18 | -1.0576 | 0.04849 | -0.1169 | -21.8107
-17.5 | -1.0634 | 0.0426 | -0.118 | -24.9624
-17 | -1.0614 | 0.03779 | -0.1181 | -28.0868
-16.5 | -1.0565 | 0.03362 | -0.1173 | -31.4247
-16 | -1.0451 | 0.03023 | -0.1159 | -34.5716
-15.5 | -1.03 | 0.02732 | -0.1141 | -37.7013
-15 | -1.0107 | 0.02491 | -0.1119 | -40.5741
-14.5 | -0.9961 | 0.02234 | -0.1089 | -44.5882
-14 | -0.9706 | 0.02055 | -0.1062 | -47.2311
-13.5 | -0.9418 | 0.01902 | -0.1035 | -49.5163
-13 | -0.9113 | 0.01765 | -0.1007 | -51.6317
-12 | -0.843 | 0.01547 | -0.095 | -54.4926
-11.5 | -0.812 | 0.01436 | -0.0916 | -56.546
-11 | -0.7759 | 0.01353 | -0.0885 | -57.3466
-10.5 | -0.7372 | 0.01282 | -0.0856 | -57.5039
-10 | -0.6984 | 0.01221 | -0.0826 | -57.199
-9.5 | -0.661 | 0.01166 | -0.0791 | -56.6895
-9 | -0.6309 | 0.01106 | -0.0741 | -57.0434
-8.5 | -0.5844 | 0.01062 | -0.0721 | -55.0282
-8 | -0.5347 | 0.01024 | -0.0706 | -52.2168
-7.5 | -0.4832 | 0.0099 | -0.0695 | -48.8081
-7 | -0.4315 | 0.00948 | -0.0684 | -45.5169
-6.5 | -0.3772 | 0.00913 | -0.0678 | -41.3143
-6 | -0.3214 | 0.00884 | -0.0676 | -36.3575
-5.5 | -0.2656 | 0.00856 | -0.0674 | -31.028
-5 | -0.2092 | 0.0083 | -0.0673 | -25.2048
-4.5 | -0.1516 | 0.00808 | -0.0675 | -18.7624
-4 | -0.0933 | 0.00784 | -0.0678 | -11.9005
-3.5 | -0.0351 | 0.00758 | -0.0682 | -4.6306
-3 | 0.021 | 0.00718 | -0.0683 | 2.9248
-2.5 | 0.075 | 0.00664 | -0.0681 | 11.2952
-2 | 0.1279 | 0.00598 | -0.0679 | 21.388
-1.5 | 0.1801 | 0.00526 | -0.0677 | 34.2395
-1 | 0.2395 | 0.00497 | -0.0684 | 48.1891
-0.5 | 0.3004 | 0.00483 | -0.0694 | 62.1946
0 | 0.3622 | 0.00477 | -0.0706 | 75.9329
0.5 | 0.4242 | 0.00477 | -0.0718 | 88.9308
1 | 0.4861 | 0.00481 | -0.073 | 101.0603
1.5 | 0.5472 | 0.00486 | -0.0741 | 112.5926
2 | 0.6088 | 0.00491 | -0.0752 | 123.9919
2.5 | 0.6711 | 0.00492 | -0.0765 | 136.4024
3 | 0.7333 | 0.00494 | -0.0778 | 148.4413
3.5 | 0.7943 | 0.00501 | -0.0788 | 158.5429
4 | 0.8542 | 0.0051 | -0.0797 | 167.4902
4.5 | 0.916 | 0.00514 | -0.0808 | 178.2101
5 | 0.9752 | 0.00524 | -0.0815 | 186.1069
5.5 | 1.0316 | 0.00545 | -0.0817 | 189.2844
6 | 1.0784 | 0.00592 | -0.08 | 182.1622
7.5 | 1.0873 | 0.00958 | -0.0521 | 113.4969
8 | 1.0802 | 0.01167 | -0.043 | 92.5621
8.5 | 1.076 | 0.01408 | -0.0352 | 76.4205
9 | 1.0714 | 0.01683 | -0.0282 | 63.6601
9.5 | 1.0681 | 0.01979 | -0.0219 | 53.9717
10 | 1.0712 | 0.02266 | -0.0168 | 47.2727
10.5 | 1.0749 | 0.02563 | -0.012 | 41.9391
11.5 | 1.1447 | 0.03186 | -0.0154 | 35.9291
12 | 1.2164 | 0.03553 | -0.0249 | 34.2359
13 | 1.2657 | 0.04073 | -0.0217 | 31.0754
13.5 | 1.2906 | 0.04341 | -0.0204 | 29.7305
14 | 1.3152 | 0.04615 | -0.0192 | 28.4984
14.5 | 1.3385 | 0.04905 | -0.018 | 27.2885
15 | 1.3603 | 0.05208 | -0.0168 | 26.1194
15.5 | 1.3804 | 0.05531 | -0.0156 | 24.9575
16 | 1.4032 | 0.05827 | -0.0145 | 24.081
16.5 | 1.4203 | 0.06186 | -0.0135 | 22.9599
17 | 1.4358 | 0.06553 | -0.0123 | 21.9106
17.5 | 1.4507 | 0.0693 | -0.0113 | 20.9336
18 | 1.4654 | 0.07316 | -0.0104 | 20.0301
18.5 | 1.4788 | 0.0771 | -0.0095 | 19.1803
19 | 1.4888 | 0.0813 | -0.0086 | 18.3124
19.5 | 1.4914 | 0.08608 | -0.0074 | 17.3257
20 | 1.4932 | 0.09086 | -0.0062 | 16.4341

## 71. Re 4M Mach 0.50 (1)
BIGFOIL.COM POLAR EXPORT
GA 40-420
GA 40-420 |  |  |  | Cl Max: | 1.576 | at alpha= | 9.5 | deg
JavaFoil+Calcfoil stall+Eppler ext transition |  |  |  | L/D Max: | 150.48 | at alpha= | 4.5 | deg
Re: | 4000000 |  |  | Cd Min: | 0.00539 | at alpha= | -1.5 | deg
Mach: | 0.5 |  |  | Cl=0 at alpha= | -3.0417 | deg
|  |  |  | @ Cl=0.1, Cd= | 0.0071246
|  |  |  | @ Cl=0.4, Cd= | 0.0054814
|  |  |  | @ Cl=0.6, Cd= | 0.0056597
alpha (deg) | Cl | Cd | Cm | Cl/Cd
-20 | -0.981 | 0.16323 | -0.013 | -6.009
-19.5 | -0.953 | 0.1602 | -0.013 | -5.947
-19 | -0.924 | 0.15237 | -0.014 | -6.066
-18.5 | -0.896 | 0.149 | -0.014 | -6.013
-18 | -0.87 | 0.15317 | -0.016 | -5.678
-17.5 | -0.841 | 0.1437 | -0.016 | -5.855
-17 | -0.812 | 0.13723 | -0.017 | -5.92
-16.5 | -0.783 | 0.13019 | -0.017 | -6.017
-16 | -0.753 | 0.12598 | -0.017 | -5.974
-15.5 | -0.723 | 0.12148 | -0.018 | -5.953
-15 | -0.694 | 0.1181 | -0.018 | -5.88
-14.5 | -0.666 | 0.11288 | -0.019 | -5.897
-14 | -0.637 | 0.11216 | -0.02 | -5.679
-13.5 | -0.609 | 0.107 | -0.021 | -5.69
-13 | -0.579 | 0.09836 | -0.021 | -5.888
-12.5 | -0.548 | 0.09566 | -0.019 | -5.732
-12 | -0.52 | 0.09081 | -0.02 | -5.723
-11.5 | -0.492 | 0.07805 | -0.022 | -6.303
-11 | -0.463 | 0.07251 | -0.023 | -6.392
-10.5 | -0.435 | 0.06658 | -0.024 | -6.532
-10 | -0.405 | 0.07264 | -0.022 | -5.569
-9.5 | -0.376 | 0.06217 | -0.024 | -6.049
-9 | -0.411 | 0.01707 | -0.048 | -24.09
-8.5 | -0.319 | 0.05592 | -0.027 | -5.702
-8 | -0.538 | 0.01523 | -0.052 | -35.328
-7.5 | -0.542 | 0.01329 | -0.054 | -40.829
-7 | -0.51 | 0.01199 | -0.055 | -42.545
-6.5 | -0.462 | 0.01078 | -0.057 | -42.819
-6 | -0.404 | 0.01022 | -0.059 | -39.495
-5.5 | -0.341 | 0.00963 | -0.06 | -35.409
-5 | -0.275 | 0.00919 | -0.062 | -29.932
-4.5 | -0.207 | 0.00871 | -0.064 | -23.753
-4 | -0.137 | 0.00873 | -0.065 | -15.715
-3.5 | -0.066 | 0.00845 | -0.067 | -7.814
-3 | 0.006 | 0.00829 | -0.069 | 0.718
-2.5 | 0.078 | 0.00785 | -0.07 | 9.994
-2 | 0.152 | 0.00541 | -0.072 | 28.07
-1.5 | 0.225 | 0.00539 | -0.073 | 41.704
-1 | 0.298 | 0.00542 | -0.075 | 54.932
-0.5 | 0.371 | 0.00547 | -0.076 | 67.691
0 | 0.447 | 0.0055 | -0.078 | 81.338
0.5 | 0.521 | 0.00558 | -0.079 | 93.367
1 | 0.594 | 0.00565 | -0.081 | 105.105
1.5 | 0.668 | 0.00577 | -0.083 | 115.642
2 | 0.733 | 0.00627 | -0.083 | 116.862
2.5 | 0.804 | 0.0064 | -0.085 | 125.653
3 | 0.874 | 0.00658 | -0.086 | 132.821
3.5 | 0.944 | 0.00677 | -0.087 | 139.407
4 | 1.014 | 0.00697 | -0.088 | 145.464
4.5 | 1.084 | 0.0072 | -0.09 | 150.48
5 | 1.153 | 0.00772 | -0.091 | 149.449
5.5 | 1.222 | 0.00823 | -0.092 | 148.378
6 | 1.271 | 0.00874 | -0.094 | 145.431
6.5 | 1.331 | 0.00945 | -0.095 | 140.938
7 | 1.382 | 0.01209 | -0.096 | 114.328
7.5 | 1.43 | 0.01512 | -0.096 | 94.587
8 | 1.472 | 0.0224 | -0.097 | 65.699
8.5 | 1.515 | 0.02413 | -0.098 | 62.791
9 | 1.551 | 0.0257 | -0.099 | 60.337
9.5 | 1.576 | 0.02756 | -0.101 | 57.191
10 | 1.575 | 0.02955 | -0.102 | 53.296
10.5 | 1.536 | 0.03288 | -0.103 | 46.721
11 | 1.405 | 0.03636 | -0.104 | 38.65
11.5 | 0.981 | 0.04098 | -0.105 | 23.953
12 | 1.015 | 0.04135 | -0.106 | 24.535
12.5 | 0.898 | 0.09304 | -0.054 | 9.65
13 | 0.926 | 0.09974 | -0.055 | 9.284
13.5 | 0.96 | 0.10457 | -0.065 | 9.183
14 | 1.127 | 0.05947 | -0.109 | 18.954
14.5 | 1.021 | 0.11826 | -0.071 | 8.63

## 72. Re 4M Mach 0.50 (2)
BIGFOIL.COM POLAR EXPORT
GA 40-420
GA 40-420 |  |  |  | Cl Max: | 1.3078 | at alpha= | 16.5 | deg
XFOIL ncrit=9 |  |  |  | L/D Max: | 187.208 | at alpha= | 5.5 | deg
Re: | 4000000 |  |  | Cd Min: | 0.16049 | at alpha= | 20 | deg
Mach: | 0.5 |  |  | Cl=0 at alpha= | -3.3184 | deg
|  |  |  | @ Cl=0.1, Cd= | 0.0074984
|  |  |  | @ Cl=0.4, Cd= | 0.0052243
|  |  |  | @ Cl=0.6, Cd= | 0.0052852
alpha (deg) | Cl | Cd | Cm | Cl/Cd
-14.5 | -0.2658 | 0.12014 | -0.0935 | -2.2124
-14 | -0.2695 | 0.10982 | -0.0996 | -2.454
-13.5 | -0.2788 | 0.09899 | -0.1062 | -2.8164
-13 | -0.3156 | 0.08454 | -0.1151 | -3.7331
-12.5 | -0.3448 | 0.07107 | -0.1232 | -4.8516
-12 | -0.3718 | 0.05848 | -0.132 | -6.3577
-11.5 | -0.4072 | 0.04772 | -0.1384 | -8.5331
-11 | -0.4433 | 0.03891 | -0.1411 | -11.393
-10.5 | -0.4859 | 0.03111 | -0.1403 | -15.6188
-10 | -0.5125 | 0.02528 | -0.1365 | -20.2729
-9.5 | -0.518 | 0.02109 | -0.1312 | -24.5614
-9 | -0.5123 | 0.01778 | -0.125 | -28.8133
-8.5 | -0.4966 | 0.01528 | -0.1185 | -32.5
-8 | -0.4682 | 0.01357 | -0.1128 | -34.5026
-7.5 | -0.4322 | 0.01234 | -0.1075 | -35.0243
-7 | -0.3931 | 0.01138 | -0.1023 | -34.5431
-6.5 | -0.3543 | 0.01061 | -0.0969 | -33.393
-6 | -0.3213 | 0.01001 | -0.0902 | -32.0979
-5.5 | -0.2672 | 0.00954 | -0.0871 | -28.0084
-5 | -0.2088 | 0.00914 | -0.0849 | -22.8446
-4.5 | -0.1496 | 0.00874 | -0.0831 | -17.1167
-4 | -0.0867 | 0.00847 | -0.0821 | -10.2361
-3.5 | -0.0235 | 0.00821 | -0.0813 | -2.8624
-3 | 0.0412 | 0.00797 | -0.081 | 5.1694
-2.5 | 0.1023 | 0.00748 | -0.0802 | 13.6765
-2 | 0.1587 | 0.00673 | -0.079 | 23.581
-1 | 0.276 | 0.0053 | -0.0776 | 52.0755
-0.5 | 0.3444 | 0.0052 | -0.0784 | 66.2308
0 | 0.4131 | 0.00523 | -0.0792 | 78.9866
0.5 | 0.4842 | 0.00523 | -0.0805 | 92.5813
1 | 0.5554 | 0.00526 | -0.0817 | 105.5894
1.5 | 0.6262 | 0.0053 | -0.0829 | 118.1509
2 | 0.6967 | 0.00536 | -0.084 | 129.9813
2.5 | 0.7657 | 0.00543 | -0.0848 | 141.0129
3 | 0.8331 | 0.00558 | -0.0852 | 149.3011
3.5 | 0.9017 | 0.00565 | -0.0856 | 159.5929
4 | 0.9713 | 0.00573 | -0.0862 | 169.5113
4.5 | 1.036 | 0.00585 | -0.0857 | 177.094
5 | 1.0992 | 0.00602 | -0.0847 | 182.5914
5.5 | 1.1532 | 0.00616 | -0.0819 | 187.2078
6.5 | 1.1873 | 0.00813 | -0.0645 | 146.0394
7 | 1.1625 | 0.01083 | -0.0513 | 107.3407
7.5 | 1.1201 | 0.01482 | -0.0378 | 75.5803
8 | 1.0882 | 0.01901 | -0.027 | 57.2436
8.5 | 1.061 | 0.02352 | -0.0179 | 45.1105
9 | 1.0482 | 0.02776 | -0.0111 | 37.7594
9.5 | 1.0355 | 0.03229 | -0.0051 | 32.0688
10.5 | 1.0347 | 0.04074 | 0.0037 | 25.3976
11 | 1.0423 | 0.04475 | 0.0072 | 23.2916
11.5 | 1.0638 | 0.0483 | 0.0092 | 22.0248
12 | 1.1365 | 0.05342 | 0 | 21.2748
12.5 | 1.2032 | 0.0587 | -0.0077 | 20.4974
13 | 1.2188 | 0.062 | -0.0035 | 19.6581
13.5 | 1.2404 | 0.06593 | -0.0014 | 18.8139
14 | 1.2608 | 0.07 | 0.0006 | 18.0114
14.5 | 1.2783 | 0.07436 | 0.0027 | 17.1907
15 | 1.2887 | 0.0792 | 0.0049 | 16.2715
15.5 | 1.2991 | 0.08413 | 0.007 | 15.4416
16 | 1.3056 | 0.08964 | 0.0086 | 14.5649
16.5 | 1.3078 | 0.09589 | 0.0094 | 13.6385
17 | 1.3078 | 0.10289 | 0.0092 | 12.7107
17.5 | 1.304 | 0.11075 | 0.0079 | 11.7743
18 | 1.2945 | 0.11963 | 0.0055 | 10.8209
18.5 | 1.2847 | 0.12899 | 0.0021 | 9.9597
19 | 1.2728 | 0.1389 | -0.0024 | 9.1634
19.5 | 1.2583 | 0.14948 | -0.0079 | 8.4178
20 | 1.2432 | 0.16049 | -0.0143 | 7.7463

## 73. Re 5M Mach 0.00 (1)
BIGFOIL.COM POLAR EXPORT
GA 40-420
GA 40-420 |  |  |  | Cl Max: | 1.825 | at alpha= | 16.5 | deg
JavaFoil+Calcfoil stall+Eppler ext transition |  |  |  | L/D Max: | 179.167 | at alpha= | 6 | deg
Re: | 5000000 |  |  | Cd Min: | 0.00482 | at alpha= | -1 | deg
Mach: | 0 |  |  | Cl=0 at alpha= | -3.0397 | deg
|  |  |  | @ Cl=0.1, Cd= | 0.005035
|  |  |  | @ Cl=0.4, Cd= | 0.004912
|  |  |  | @ Cl=0.6, Cd= | 0.0051294
alpha (deg) | Cl | Cd | Cm | Cl/Cd
-20 | -0.783 | 0.15302 | -0.011 | -5.115
-19.5 | -0.796 | 0.14581 | -0.011 | -5.462
-19 | -0.809 | 0.1385 | -0.012 | -5.841
-18.5 | -0.83 | 0.11981 | -0.014 | -6.929
-18 | -0.843 | 0.11078 | -0.015 | -7.611
-17.5 | -0.842 | 0.11476 | -0.015 | -7.341
-17 | -0.853 | 0.10498 | -0.016 | -8.127
-16.5 | -0.865 | 0.09289 | -0.018 | -9.316
-16 | -0.886 | 0.07482 | -0.021 | -11.836
-15.5 | -0.936 | 0.04315 | -0.025 | -21.679
-15 | -0.963 | 0.0287 | -0.027 | -33.567
-14.5 | -0.962 | 0.02593 | -0.028 | -37.081
-14 | -0.96 | 0.0224 | -0.03 | -42.869
-13.5 | -0.953 | 0.01947 | -0.031 | -48.94
-13 | -0.94 | 0.01808 | -0.033 | -51.982
-12.5 | -0.922 | 0.01664 | -0.034 | -55.415
-12 | -0.9 | 0.01527 | -0.035 | -58.962
-11.5 | -0.874 | 0.01383 | -0.037 | -63.193
-11 | -0.843 | 0.01349 | -0.038 | -62.484
-10.5 | -0.81 | 0.01225 | -0.039 | -66.095
-10 | -0.771 | 0.01178 | -0.041 | -65.449
-9.5 | -0.73 | 0.01121 | -0.042 | -65.099
-9 | -0.685 | 0.0107 | -0.043 | -64.022
-8.5 | -0.637 | 0.01024 | -0.045 | -62.243
-8 | -0.587 | 0.00982 | -0.046 | -59.78
-7.5 | -0.535 | 0.00913 | -0.047 | -58.576
-7 | -0.48 | 0.00876 | -0.049 | -54.792
-6.5 | -0.423 | 0.00823 | -0.05 | -51.37
-6 | -0.364 | 0.00794 | -0.051 | -45.866
-5.5 | -0.304 | 0.0081 | -0.053 | -37.531
-5 | -0.243 | 0.00772 | -0.054 | -31.524
-4.5 | -0.182 | 0.00744 | -0.055 | -24.439
-4 | -0.12 | 0.0074 | -0.057 | -16.192
-3.5 | -0.058 | 0.00741 | -0.058 | -7.758
-3 | 0.005 | 0.00701 | -0.059 | 0.738
-2.5 | 0.068 | 0.00507 | -0.061 | 13.443
-2 | 0.132 | 0.005 | -0.062 | 26.325
-1.5 | 0.195 | 0.00496 | -0.063 | 39.235
-1 | 0.258 | 0.00482 | -0.065 | 53.48
-0.5 | 0.321 | 0.00489 | -0.066 | 65.601
0 | 0.387 | 0.00491 | -0.068 | 78.892
0.5 | 0.451 | 0.00492 | -0.069 | 91.601
1 | 0.515 | 0.00503 | -0.07 | 102.305
1.5 | 0.578 | 0.00504 | -0.072 | 114.631
2 | 0.642 | 0.0053 | -0.073 | 121.16
2.5 | 0.705 | 0.00539 | -0.074 | 130.934
3 | 0.769 | 0.00522 | -0.076 | 147.245
3.5 | 0.832 | 0.0053 | -0.077 | 157.073
4 | 0.896 | 0.00567 | -0.078 | 157.91
4.5 | 0.959 | 0.00583 | -0.08 | 164.533
5 | 1.022 | 0.00611 | -0.081 | 167.258
5.5 | 1.086 | 0.00638 | -0.082 | 170.102
6 | 1.139 | 0.00636 | -0.084 | 179.167
6.5 | 1.18 | 0.00775 | -0.083 | 152.267
7 | 1.231 | 0.00869 | -0.084 | 141.567
7.5 | 1.281 | 0.01024 | -0.085 | 125.078
8 | 1.332 | 0.01136 | -0.086 | 117.301
8.5 | 1.382 | 0.01286 | -0.087 | 107.449
9 | 1.427 | 0.01645 | -0.088 | 86.714
9.5 | 1.475 | 0.01729 | -0.089 | 85.302
10 | 1.52 | 0.01817 | -0.09 | 83.644
10.5 | 1.562 | 0.01932 | -0.091 | 80.877
11 | 1.602 | 0.02018 | -0.092 | 79.386
11.5 | 1.639 | 0.02116 | -0.093 | 77.488
12 | 1.673 | 0.02219 | -0.094 | 75.423
12.5 | 1.705 | 0.0233 | -0.095 | 73.147
13 | 1.732 | 0.02447 | -0.096 | 70.777
13.5 | 1.756 | 0.0257 | -0.097 | 68.331
14 | 1.777 | 0.02702 | -0.098 | 65.763
14.5 | 1.794 | 0.02844 | -0.099 | 63.069
15 | 1.806 | 0.0307 | -0.1 | 58.834
15.5 | 1.816 | 0.03242 | -0.101 | 56.014
16 | 1.822 | 0.03395 | -0.102 | 53.682
16.5 | 1.825 | 0.03579 | -0.103 | 50.995
17 | 1.824 | 0.03771 | -0.104 | 48.374
17.5 | 1.82 | 0.03967 | -0.105 | 45.868
18 | 1.811 | 0.04209 | -0.105 | 43.037
18.5 | 1.801 | 0.04412 | -0.106 | 40.812
19 | 1.787 | 0.04654 | -0.107 | 38.398
19.5 | 1.771 | 0.0492 | -0.108 | 35.99
20 | 1.751 | 0.05187 | -0.108 | 33.763

## 74. Re 5M Mach 0.00 (2)
BIGFOIL.COM POLAR EXPORT
GA 40-420
GA 40-420 |  |  |  | Cl Max: | 1.5788 | at alpha= | 20 | deg
XFOIL ncrit=9 |  |  |  | L/D Max: | 193.959 | at alpha= | 5 | deg
Re: | 5000000 |  |  | Cd Min: | 0.07421 | at alpha= | 20 | deg
Mach: | 0 |  |  | Cl=0 at alpha= | -3.1585 | deg
|  |  |  | @ Cl=0.1, Cd= | 0.0060579
|  |  |  | @ Cl=0.4, Cd= | 0.0044516
|  |  |  | @ Cl=0.6, Cd= | 0.0045059
alpha (deg) | Cl | Cd | Cm | Cl/Cd
-20 | -1.2778 | 0.03845 | -0.1041 | -33.2328
-19.5 | -1.2668 | 0.0351 | -0.1039 | -36.0912
-19 | -1.2513 | 0.03226 | -0.1034 | -38.788
-18.5 | -1.2356 | 0.02962 | -0.1025 | -41.7151
-18 | -1.2157 | 0.02737 | -0.1014 | -44.4172
-17 | -1.1717 | 0.02355 | -0.0986 | -49.7537
-16.5 | -1.1468 | 0.02197 | -0.097 | -52.1985
-16 | -1.1255 | 0.02022 | -0.0948 | -55.6627
-15.5 | -1.1002 | 0.0188 | -0.0926 | -58.5213
-15 | -1.0717 | 0.01759 | -0.0905 | -60.9267
-14.5 | -1.0416 | 0.01652 | -0.0883 | -63.0508
-14 | -1.0095 | 0.01561 | -0.0861 | -64.6701
-13.5 | -0.9761 | 0.01477 | -0.084 | -66.0867
-13 | -0.9423 | 0.01401 | -0.0816 | -67.2591
-12.5 | -0.9087 | 0.01327 | -0.0791 | -68.4778
-12 | -0.8766 | 0.01253 | -0.0761 | -69.9601
-11.5 | -0.8421 | 0.01195 | -0.0733 | -70.4686
-11 | -0.808 | 0.01144 | -0.0701 | -70.6294
-10.5 | -0.7726 | 0.0111 | -0.0668 | -69.6036
-10 | -0.7274 | 0.01075 | -0.0654 | -67.6651
-9.5 | -0.681 | 0.01037 | -0.0643 | -65.6702
-9 | -0.6338 | 0.00993 | -0.0632 | -63.8268
-8.5 | -0.5837 | 0.0096 | -0.0627 | -60.8021
-8 | -0.5322 | 0.00932 | -0.0624 | -57.103
-7.5 | -0.4795 | 0.00905 | -0.0622 | -52.9834
-7 | -0.4266 | 0.00873 | -0.0622 | -48.866
-6.5 | -0.3728 | 0.00844 | -0.0622 | -44.1706
-6 | -0.3179 | 0.00821 | -0.0625 | -38.7211
-5.5 | -0.2627 | 0.008 | -0.0628 | -32.8375
-5 | -0.2074 | 0.00778 | -0.0632 | -26.6581
-4.5 | -0.1508 | 0.00757 | -0.0637 | -19.9207
-4 | -0.094 | 0.00735 | -0.0643 | -12.7891
-3.5 | -0.0375 | 0.00712 | -0.0649 | -5.2669
-3 | 0.0174 | 0.00678 | -0.0653 | 2.5664
-2.5 | 0.0711 | 0.00633 | -0.0655 | 11.2322
-2 | 0.1242 | 0.00583 | -0.0657 | 21.3036
-1.5 | 0.1776 | 0.00521 | -0.0659 | 34.0883
-1 | 0.2324 | 0.0047 | -0.0664 | 49.4468
-0.5 | 0.2908 | 0.00453 | -0.0674 | 64.1943
0 | 0.3501 | 0.00446 | -0.0685 | 78.4978
0.5 | 0.4095 | 0.00445 | -0.0697 | 92.0225
1 | 0.4687 | 0.00447 | -0.0708 | 104.8546
1.5 | 0.5282 | 0.00452 | -0.072 | 116.8584
2 | 0.5883 | 0.0045 | -0.0733 | 130.7333
3 | 0.7074 | 0.00456 | -0.0758 | 155.1316
3.5 | 0.7658 | 0.00466 | -0.0769 | 164.3348
4 | 0.8253 | 0.00466 | -0.0782 | 177.103
4.5 | 0.8833 | 0.00475 | -0.0792 | 185.9579
5 | 0.9407 | 0.00485 | -0.0801 | 193.9588
5.5 | 0.9896 | 0.0053 | -0.0795 | 186.717
6 | 1.0269 | 0.00611 | -0.0768 | 168.0687
6.5 | 1.0536 | 0.00707 | -0.0721 | 149.024
7.5 | 1.0615 | 0.00907 | -0.0544 | 117.0342
8 | 1.0666 | 0.01048 | -0.0469 | 101.7748
8.5 | 1.0699 | 0.01227 | -0.0399 | 87.1964
9 | 1.0709 | 0.01444 | -0.0333 | 74.162
10 | 1.0864 | 0.01882 | -0.0232 | 57.7258
10.5 | 1.0983 | 0.02106 | -0.0192 | 52.151
11 | 1.1109 | 0.02329 | -0.0154 | 47.6986
12 | 1.2021 | 0.02794 | -0.0217 | 43.0243
12.5 | 1.2775 | 0.03079 | -0.0316 | 41.4907
14 | 1.3542 | 0.03764 | -0.0282 | 35.9777
14.5 | 1.379 | 0.04003 | -0.0272 | 34.4492
15 | 1.4 | 0.0428 | -0.0261 | 32.7103
15.5 | 1.4259 | 0.04512 | -0.0254 | 31.6024
16 | 1.4463 | 0.04797 | -0.0245 | 30.1501
16.5 | 1.4684 | 0.05064 | -0.0237 | 28.9968
17 | 1.4849 | 0.0539 | -0.0227 | 27.5492
17.5 | 1.505 | 0.0568 | -0.022 | 26.4965
18 | 1.5236 | 0.05991 | -0.0214 | 25.4315
18.5 | 1.5403 | 0.0632 | -0.0209 | 24.3718
19 | 1.5563 | 0.06652 | -0.0203 | 23.396
19.5 | 1.5667 | 0.07045 | -0.0197 | 22.2385
20 | 1.5788 | 0.07421 | -0.0192 | 21.2748

## 75. Re 5M Mach 0.10 (1)
BIGFOIL.COM POLAR EXPORT
GA 40-420
GA 40-420 |  |  |  | Cl Max: | 1.809 | at alpha= | 16 | deg
JavaFoil+Calcfoil stall+Eppler ext transition |  |  |  | L/D Max: | 179.124 | at alpha= | 6 | deg
Re: | 5000000 |  |  | Cd Min: | 0.00487 | at alpha= | -1 | deg
Mach: | 0.1 |  |  | Cl=0 at alpha= | -3.0397 | deg
|  |  |  | @ Cl=0.1, Cd= | 0.005
|  |  |  | @ Cl=0.4, Cd= | 0.0049534
|  |  |  | @ Cl=0.6, Cd= | 0.0051391
alpha (deg) | Cl | Cd | Cm | Cl/Cd
-19 | -0.765 | 0.14239 | -0.012 | -5.371
-18.5 | -0.779 | 0.13514 | -0.013 | -5.768
-18 | -0.8 | 0.11916 | -0.014 | -6.71
-17.5 | -0.806 | 0.11994 | -0.014 | -6.718
-17 | -0.817 | 0.112 | -0.016 | -7.296
-16.5 | -0.829 | 0.10256 | -0.017 | -8.08
-16 | -0.841 | 0.09089 | -0.019 | -9.256
-15.5 | -0.864 | 0.07145 | -0.022 | -12.097
-15 | -0.936 | 0.03176 | -0.027 | -29.474
-14.5 | -0.936 | 0.02924 | -0.028 | -32.008
-14 | -0.942 | 0.0239 | -0.03 | -39.399
-13.5 | -0.939 | 0.02084 | -0.031 | -45.042
-13 | -0.929 | 0.01867 | -0.033 | -49.77
-12.5 | -0.914 | 0.0171 | -0.034 | -53.457
-12 | -0.895 | 0.01559 | -0.035 | -57.38
-11.5 | -0.87 | 0.01404 | -0.037 | -61.974
-11 | -0.841 | 0.01366 | -0.038 | -61.546
-10.5 | -0.809 | 0.01241 | -0.04 | -65.131
-10 | -0.771 | 0.01187 | -0.041 | -64.951
-9.5 | -0.73 | 0.01129 | -0.042 | -64.665
-9 | -0.686 | 0.01082 | -0.044 | -63.372
-8.5 | -0.639 | 0.0103 | -0.045 | -62.019
-8 | -0.589 | 0.00992 | -0.046 | -59.389
-7.5 | -0.536 | 0.00923 | -0.048 | -58.146
-7 | -0.482 | 0.00881 | -0.049 | -54.675
-6.5 | -0.425 | 0.00823 | -0.05 | -51.594
-6 | -0.366 | 0.00801 | -0.052 | -45.635
-5.5 | -0.305 | 0.00817 | -0.053 | -37.381
-5 | -0.244 | 0.00773 | -0.054 | -31.621
-4.5 | -0.183 | 0.00775 | -0.056 | -23.577
-4 | -0.12 | 0.00739 | -0.057 | -16.31
-3.5 | -0.058 | 0.00746 | -0.058 | -7.751
-3 | 0.005 | 0.00709 | -0.06 | 0.733
-2.5 | 0.068 | 0.00495 | -0.061 | 13.83
-2 | 0.132 | 0.00505 | -0.062 | 26.198
-1.5 | 0.196 | 0.00501 | -0.064 | 39.05
-1 | 0.259 | 0.00487 | -0.065 | 53.25
-0.5 | 0.323 | 0.00488 | -0.067 | 66.083
0 | 0.389 | 0.00495 | -0.068 | 78.596
0.5 | 0.453 | 0.00497 | -0.069 | 91.178
1 | 0.517 | 0.00502 | -0.071 | 102.976
1.5 | 0.581 | 0.00505 | -0.072 | 115.118
2 | 0.645 | 0.00535 | -0.073 | 120.674
2.5 | 0.709 | 0.00538 | -0.075 | 131.733
3 | 0.773 | 0.00527 | -0.076 | 146.509
3.5 | 0.837 | 0.00534 | -0.077 | 156.579
4 | 0.9 | 0.00566 | -0.079 | 159.159
4.5 | 0.964 | 0.0059 | -0.08 | 163.432
5 | 1.028 | 0.00611 | -0.081 | 168.235
5.5 | 1.091 | 0.00641 | -0.083 | 170.103
6 | 1.144 | 0.00639 | -0.084 | 179.124
6.5 | 1.184 | 0.00783 | -0.084 | 151.265
7 | 1.236 | 0.0088 | -0.085 | 140.388
7.5 | 1.286 | 0.01053 | -0.085 | 122.12
8 | 1.338 | 0.01151 | -0.087 | 116.193
8.5 | 1.385 | 0.01388 | -0.087 | 99.789
9 | 1.432 | 0.01666 | -0.088 | 85.943
9.5 | 1.48 | 0.01751 | -0.089 | 84.568
10 | 1.525 | 0.01841 | -0.09 | 82.856
10.5 | 1.567 | 0.01962 | -0.091 | 79.863
11 | 1.606 | 0.02044 | -0.093 | 78.571
11.5 | 1.643 | 0.02151 | -0.094 | 76.364
12 | 1.676 | 0.02253 | -0.095 | 74.41
12.5 | 1.706 | 0.02366 | -0.096 | 72.103
13 | 1.732 | 0.02492 | -0.097 | 69.496
13.5 | 1.755 | 0.02616 | -0.098 | 67.079
14 | 1.774 | 0.02749 | -0.099 | 64.526
14.5 | 1.789 | 0.02894 | -0.1 | 61.802
15 | 1.799 | 0.03128 | -0.101 | 57.511
15.5 | 1.806 | 0.03296 | -0.101 | 54.805
16 | 1.809 | 0.0347 | -0.102 | 52.144
16.5 | 1.809 | 0.03664 | -0.103 | 49.366
17 | 1.805 | 0.03855 | -0.104 | 46.807
17.5 | 1.796 | 0.04063 | -0.105 | 44.213
18 | 1.784 | 0.04312 | -0.106 | 41.377
18.5 | 1.77 | 0.04523 | -0.107 | 39.127
19 | 1.752 | 0.04785 | -0.107 | 36.611
19.5 | 1.731 | 0.0506 | -0.108 | 34.205
20 | 1.707 | 0.05359 | -0.109 | 31.844

## 76. Re 5M Mach 0.10 (2)
BIGFOIL.COM POLAR EXPORT
GA 40-420
GA 40-420 |  |  |  | Cl Max: | 1.5724 | at alpha= | 20 | deg
XFOIL ncrit=9 |  |  |  | L/D Max: | 194.415 | at alpha= | 5 | deg
Re: | 5000000 |  |  | Cd Min: | 0.07654 | at alpha= | 20 | deg
Mach: | 0.1 |  |  | Cl=0 at alpha= | -3.163 | deg
|  |  |  | @ Cl=0.1, Cd= | 0.0060973
|  |  |  | @ Cl=0.4, Cd= | 0.004472
|  |  |  | @ Cl=0.6, Cd= | 0.0045139
alpha (deg) | Cl | Cd | Cm | Cl/Cd
-19.5 | -1.2532 | 0.0377 | -0.1067 | -33.2414
-19 | -1.24 | 0.03448 | -0.1064 | -35.9629
-18.5 | -1.2275 | 0.03141 | -0.1056 | -39.0799
-18 | -1.2096 | 0.02887 | -0.1046 | -41.8982
-17.5 | -1.1903 | 0.02661 | -0.1033 | -44.7313
-17 | -1.1679 | 0.02462 | -0.1018 | -47.437
-16.5 | -1.1442 | 0.02287 | -0.1001 | -50.0306
-16 | -1.1179 | 0.02131 | -0.0983 | -52.4589
-15.5 | -1.0962 | 0.01961 | -0.0958 | -55.9001
-15 | -1.0696 | 0.01821 | -0.0935 | -58.737
-14.5 | -1.0406 | 0.01703 | -0.0912 | -61.1039
-14 | -1.009 | 0.01602 | -0.0889 | -62.9838
-13.5 | -0.9759 | 0.01511 | -0.0866 | -64.5864
-13 | -0.9424 | 0.0143 | -0.0842 | -65.9021
-12.5 | -0.9068 | 0.01359 | -0.0818 | -66.7255
-12 | -0.8746 | 0.01279 | -0.0788 | -68.3815
-11.5 | -0.8406 | 0.01215 | -0.0758 | -69.1852
-11 | -0.8057 | 0.01159 | -0.0727 | -69.5168
-10.5 | -0.7716 | 0.01118 | -0.0691 | -69.0161
-10 | -0.7294 | 0.01084 | -0.067 | -67.2878
-9.5 | -0.6823 | 0.01049 | -0.0658 | -65.0429
-9 | -0.6359 | 0.01001 | -0.0645 | -63.5265
-8.5 | -0.5859 | 0.00967 | -0.0638 | -60.5895
-8 | -0.5345 | 0.00938 | -0.0633 | -56.9829
-7.5 | -0.4816 | 0.0091 | -0.0631 | -52.9231
-7 | -0.4282 | 0.00878 | -0.063 | -48.7699
-6.5 | -0.3744 | 0.00848 | -0.0629 | -44.1509
-6 | -0.3193 | 0.00824 | -0.0631 | -38.75
-5.5 | -0.2637 | 0.00804 | -0.0634 | -32.7985
-5 | -0.2081 | 0.0078 | -0.0637 | -26.6795
-4.5 | -0.1511 | 0.00759 | -0.0643 | -19.9078
-4 | -0.0941 | 0.00737 | -0.0649 | -12.768
-3.5 | -0.0372 | 0.00715 | -0.0654 | -5.2028
-3 | 0.018 | 0.00681 | -0.0658 | 2.6432
-2.5 | 0.072 | 0.00637 | -0.0659 | 11.303
-2 | 0.1254 | 0.00585 | -0.0661 | 21.4359
-1.5 | 0.179 | 0.00522 | -0.0664 | 34.2912
-1 | 0.234 | 0.00471 | -0.0668 | 49.6815
-0.5 | 0.2927 | 0.00454 | -0.0678 | 64.4714
0 | 0.3523 | 0.00448 | -0.0689 | 78.6384
0.5 | 0.4121 | 0.00447 | -0.0701 | 92.1924
1 | 0.4716 | 0.00449 | -0.0712 | 105.0334
1.5 | 0.5317 | 0.00453 | -0.0724 | 117.3731
2 | 0.5921 | 0.00451 | -0.0738 | 131.286
2.5 | 0.6526 | 0.00454 | -0.0751 | 143.7445
3 | 0.7119 | 0.00458 | -0.0762 | 155.4367
3.5 | 0.7707 | 0.00467 | -0.0773 | 165.0321
4 | 0.8306 | 0.00468 | -0.0786 | 177.4786
4.5 | 0.889 | 0.00477 | -0.0796 | 186.3732
5 | 0.9468 | 0.00487 | -0.0805 | 194.4148
5.5 | 0.9959 | 0.00532 | -0.0798 | 187.1992
6 | 1.033 | 0.00613 | -0.077 | 168.5155
7 | 1.0625 | 0.00797 | -0.0627 | 133.3124
7.5 | 1.0624 | 0.0092 | -0.0535 | 115.4783
8 | 1.066 | 0.01071 | -0.0459 | 99.5331
8.5 | 1.0695 | 0.01256 | -0.039 | 85.1513
9 | 1.0697 | 0.01482 | -0.0323 | 72.1795
9.5 | 1.0758 | 0.01707 | -0.0269 | 63.0228
10 | 1.0842 | 0.01936 | -0.0222 | 56.0021
10.5 | 1.096 | 0.02165 | -0.0182 | 50.6236
11 | 1.1086 | 0.02393 | -0.0144 | 46.3268
11.5 | 1.1238 | 0.02599 | -0.0108 | 43.2397
12 | 1.2002 | 0.02891 | -0.0211 | 41.515
12.5 | 1.2768 | 0.03166 | -0.0309 | 40.3285
14 | 1.3524 | 0.03872 | -0.0272 | 34.9277
14.5 | 1.3766 | 0.04123 | -0.0261 | 33.3883
15 | 1.3995 | 0.04388 | -0.0251 | 31.8938
15.5 | 1.4224 | 0.04654 | -0.0242 | 30.563
16 | 1.4453 | 0.04919 | -0.0233 | 29.382
16.5 | 1.4636 | 0.05233 | -0.0224 | 27.9687
17 | 1.4829 | 0.0553 | -0.0214 | 26.8156
17.5 | 1.5015 | 0.05849 | -0.0207 | 25.6711
18 | 1.5225 | 0.06139 | -0.0202 | 24.8005
18.5 | 1.5368 | 0.06498 | -0.0195 | 23.6504
19 | 1.5514 | 0.06854 | -0.0189 | 22.635
19.5 | 1.5626 | 0.07241 | -0.0182 | 21.5799
20 | 1.5724 | 0.07654 | -0.0177 | 20.5435

## 77. Re 5M Mach 0.25 (1)
BIGFOIL.COM POLAR EXPORT
GA 40-420
GA 40-420 |  |  |  | Cl Max: | 1.737 | at alpha= | 14 | deg
JavaFoil+Calcfoil stall+Eppler ext transition |  |  |  | L/D Max: | 176.813 | at alpha= | 5.5 | deg
Re: | 5000000 |  |  | Cd Min: | 0.00493 | at alpha= | -1 | deg
Mach: | 0.25 |  |  | Cl=0 at alpha= | -3.0391 | deg
|  |  |  | @ Cl=0.1, Cd= | 0.0049718
|  |  |  | @ Cl=0.4, Cd= | 0.00495
|  |  |  | @ Cl=0.6, Cd= | 0.0051046
alpha (deg) | Cl | Cd | Cm | Cl/Cd
-17 | -0.545 | 0.128 | -0.014 | -4.258
-16.5 | -0.583 | 0.12098 | -0.015 | -4.82
-16 | -0.616 | 0.11682 | -0.015 | -5.276
-15.5 | -0.647 | 0.10972 | -0.016 | -5.893
-15 | -0.672 | 0.10338 | -0.017 | -6.503
-14.5 | -0.697 | 0.09306 | -0.019 | -7.491
-14 | -0.718 | 0.08267 | -0.021 | -8.688
-13.5 | -0.731 | 0.07621 | -0.023 | -9.598
-13 | -0.827 | 0.02683 | -0.032 | -30.804
-12.5 | -0.837 | 0.02217 | -0.034 | -37.752
-12 | -0.844 | 0.01779 | -0.036 | -47.411
-11.5 | -0.834 | 0.01616 | -0.038 | -51.59
-11 | -0.816 | 0.01506 | -0.039 | -54.198
-10.5 | -0.793 | 0.01393 | -0.04 | -56.919
-10 | -0.763 | 0.0131 | -0.042 | -58.281
-9.5 | -0.729 | 0.01203 | -0.043 | -60.625
-9 | -0.689 | 0.0114 | -0.045 | -60.407
-8.5 | -0.645 | 0.01087 | -0.046 | -59.331
-8 | -0.597 | 0.01039 | -0.047 | -57.416
-7.5 | -0.545 | 0.00948 | -0.049 | -57.49
-7 | -0.491 | 0.00915 | -0.05 | -53.615
-6.5 | -0.434 | 0.00874 | -0.052 | -49.633
-6 | -0.374 | 0.00808 | -0.053 | -46.309
-5.5 | -0.313 | 0.00831 | -0.054 | -37.666
-5 | -0.251 | 0.00788 | -0.056 | -31.805
-4.5 | -0.187 | 0.00756 | -0.057 | -24.792
-4 | -0.124 | 0.00752 | -0.059 | -16.449
-3.5 | -0.059 | 0.0076 | -0.06 | -7.805
-3 | 0.005 | 0.00737 | -0.061 | 0.725
-2.5 | 0.07 | 0.00499 | -0.063 | 14.097
-2 | 0.136 | 0.00495 | -0.064 | 27.442
-1.5 | 0.201 | 0.00507 | -0.066 | 39.645
-1 | 0.266 | 0.00493 | -0.067 | 53.998
-0.5 | 0.332 | 0.00495 | -0.068 | 67.02
0 | 0.4 | 0.00495 | -0.07 | 80.868
0.5 | 0.466 | 0.00503 | -0.071 | 92.531
1 | 0.532 | 0.00508 | -0.072 | 104.566
1.5 | 0.597 | 0.00509 | -0.074 | 117.414
2 | 0.663 | 0.00541 | -0.075 | 122.593
2.5 | 0.729 | 0.00553 | -0.077 | 131.713
3 | 0.794 | 0.00568 | -0.078 | 139.927
3.5 | 0.86 | 0.00543 | -0.079 | 158.415
4 | 0.925 | 0.0055 | -0.081 | 168.256
4.5 | 0.991 | 0.00604 | -0.082 | 163.983
5 | 1.056 | 0.00631 | -0.084 | 167.399
5.5 | 1.121 | 0.00634 | -0.085 | 176.813
6 | 1.16 | 0.00699 | -0.085 | 166.085
6.5 | 1.21 | 0.00841 | -0.086 | 143.883
7 | 1.264 | 0.0094 | -0.087 | 134.426
7.5 | 1.315 | 0.01127 | -0.087 | 116.714
8 | 1.366 | 0.01243 | -0.089 | 109.925
8.5 | 1.411 | 0.01692 | -0.089 | 83.371
9 | 1.461 | 0.01783 | -0.09 | 81.949
9.5 | 1.508 | 0.01885 | -0.091 | 79.986
10 | 1.551 | 0.01981 | -0.093 | 78.299
10.5 | 1.59 | 0.021 | -0.094 | 75.72
11 | 1.625 | 0.02212 | -0.095 | 73.489
11.5 | 1.657 | 0.02324 | -0.096 | 71.289
12 | 1.684 | 0.02451 | -0.097 | 68.698
12.5 | 1.705 | 0.02581 | -0.098 | 66.084
13 | 1.722 | 0.02715 | -0.099 | 63.428
13.5 | 1.733 | 0.02877 | -0.1 | 60.244
14 | 1.737 | 0.03126 | -0.101 | 55.575
14.5 | 1.736 | 0.03326 | -0.102 | 52.205
15 | 1.729 | 0.03501 | -0.103 | 49.394
15.5 | 1.715 | 0.03729 | -0.104 | 45.997
16 | 1.695 | 0.03925 | -0.105 | 43.196
16.5 | 1.669 | 0.04172 | -0.105 | 40
17 | 1.636 | 0.04439 | -0.106 | 36.858
17.5 | 1.596 | 0.04741 | -0.107 | 33.671
18 | 1.551 | 0.05037 | -0.108 | 30.801
18.5 | 1.5 | 0.05428 | -0.108 | 27.63
19 | 1.443 | 0.0582 | -0.109 | 24.799

## 78. Re 5M Mach 0.25 (2)
BIGFOIL.COM POLAR EXPORT
GA 40-420
GA 40-420 |  |  |  | Cl Max: | 1.5429 | at alpha= | 20 | deg
XFOIL ncrit=9 |  |  |  | L/D Max: | 196.908 | at alpha= | 5 | deg
Re: | 5000000 |  |  | Cd Min: | 0.08806 | at alpha= | 20 | deg
Mach: | 0.25 |  |  | Cl=0 at alpha= | -3.1874 | deg
|  |  |  | @ Cl=0.1, Cd= | 0.0063062
|  |  |  | @ Cl=0.4, Cd= | 0.0045558
|  |  |  | @ Cl=0.6, Cd= | 0.00459
alpha (deg) | Cl | Cd | Cm | Cl/Cd
-20 | -1.0495 | 0.07531 | -0.1048 | -13.9357
-19.5 | -1.0817 | 0.0643 | -0.1113 | -16.8227
-19 | -1.1035 | 0.05552 | -0.1155 | -19.8757
-18.5 | -1.1196 | 0.04804 | -0.118 | -23.3056
-18 | -1.1243 | 0.04231 | -0.119 | -26.5729
-17.5 | -1.1227 | 0.0375 | -0.119 | -29.9387
-17 | -1.1142 | 0.03361 | -0.1182 | -33.1508
-16.5 | -1.1033 | 0.03015 | -0.1168 | -36.5937
-16 | -1.0874 | 0.02728 | -0.115 | -39.8607
-15.5 | -1.069 | 0.02479 | -0.1127 | -43.1222
-15 | -1.0462 | 0.02267 | -0.1103 | -46.1491
-14.5 | -1.0215 | 0.02082 | -0.1076 | -49.0634
-14 | -0.9964 | 0.01906 | -0.1046 | -52.277
-13.5 | -0.968 | 0.01759 | -0.1015 | -55.0313
-13 | -0.9372 | 0.01633 | -0.0984 | -57.3913
-12.5 | -0.9029 | 0.01526 | -0.0955 | -59.1678
-12 | -0.8674 | 0.01434 | -0.0925 | -60.4881
-11.5 | -0.8292 | 0.01357 | -0.0897 | -61.1054
-11 | -0.7958 | 0.01266 | -0.0861 | -62.8594
-10.5 | -0.7591 | 0.01197 | -0.0827 | -63.4169
-10 | -0.7218 | 0.0114 | -0.0792 | -63.3158
-9.5 | -0.6863 | 0.01093 | -0.075 | -62.7905
-9 | -0.6415 | 0.01059 | -0.0725 | -60.576
-8.5 | -0.5955 | 0.01009 | -0.0704 | -59.0188
-8 | -0.5447 | 0.00971 | -0.069 | -56.0968
-7.5 | -0.4915 | 0.00936 | -0.0682 | -52.5107
-7 | -0.4367 | 0.00905 | -0.0676 | -48.2541
-6.5 | -0.3822 | 0.00871 | -0.0671 | -43.8806
-6 | -0.3263 | 0.00844 | -0.0668 | -38.6611
-5.5 | -0.2692 | 0.00821 | -0.0668 | -32.7893
-5 | -0.2115 | 0.00793 | -0.0669 | -26.6709
-4.5 | -0.1531 | 0.0077 | -0.0673 | -19.8831
-4 | -0.0945 | 0.00748 | -0.0677 | -12.6337
-3.5 | -0.0357 | 0.00728 | -0.0681 | -4.9038
-3 | 0.0214 | 0.00698 | -0.0684 | 3.0659
-2.5 | 0.0768 | 0.00655 | -0.0684 | 11.7252
-2 | 0.132 | 0.00597 | -0.0686 | 22.1106
-1.5 | 0.1868 | 0.00532 | -0.0687 | 35.1128
-1 | 0.2428 | 0.00476 | -0.069 | 51.0084
-0.5 | 0.3034 | 0.00461 | -0.07 | 65.8134
0 | 0.3646 | 0.00455 | -0.071 | 80.1319
0.5 | 0.4261 | 0.00456 | -0.0722 | 93.443
1 | 0.488 | 0.00458 | -0.0734 | 106.5502
1.5 | 0.5508 | 0.00459 | -0.0747 | 120
2 | 0.6133 | 0.00459 | -0.0761 | 133.6166
2.5 | 0.6755 | 0.00462 | -0.0774 | 146.2121
3 | 0.7367 | 0.00469 | -0.0784 | 157.0789
3.5 | 0.798 | 0.00475 | -0.0796 | 168
4 | 0.86 | 0.00479 | -0.0808 | 179.5407
4.5 | 0.92 | 0.00489 | -0.0816 | 188.1391
5 | 0.9806 | 0.00498 | -0.0825 | 196.9076
5.5 | 1.0314 | 0.00538 | -0.0817 | 191.71
6 | 1.0664 | 0.00623 | -0.078 | 171.1717
6.5 | 1.075 | 0.00725 | -0.0692 | 148.2759
7 | 1.0702 | 0.00842 | -0.0583 | 127.1021
8 | 1.0639 | 0.01213 | -0.0407 | 87.7082
9 | 1.0613 | 0.01714 | -0.0269 | 61.9195
9.5 | 1.0642 | 0.01984 | -0.0214 | 53.6391
10 | 1.0717 | 0.02251 | -0.0167 | 47.61
11 | 1.0935 | 0.02782 | -0.0089 | 39.3063
11.5 | 1.1125 | 0.03022 | -0.0063 | 36.8134
12 | 1.192 | 0.03343 | -0.0167 | 35.6566
12.5 | 1.2674 | 0.03676 | -0.0262 | 34.4777
14.5 | 1.3655 | 0.0475 | -0.0205 | 28.7474
15 | 1.3886 | 0.05046 | -0.0194 | 27.5188
15.5 | 1.4129 | 0.05328 | -0.0183 | 26.5184
16 | 1.4308 | 0.05671 | -0.017 | 25.2301
16.5 | 1.4481 | 0.06023 | -0.0158 | 24.0428
17 | 1.4689 | 0.0635 | -0.0149 | 23.1323
17.5 | 1.4858 | 0.06714 | -0.014 | 22.1299
18 | 1.5035 | 0.07068 | -0.0131 | 21.2719
18.5 | 1.5132 | 0.07508 | -0.0122 | 20.1545
19 | 1.5225 | 0.07948 | -0.0114 | 19.1558
19.5 | 1.5348 | 0.08355 | -0.0107 | 18.3698
20 | 1.5429 | 0.08806 | -0.01 | 17.521

## 79. Re 5M Mach 0.50 (1)
BIGFOIL.COM POLAR EXPORT
GA 40-420
GA 40-420 |  |  |  | Cl Max: | 1.578 | at alpha= | 9.5 | deg
JavaFoil+Calcfoil stall+Eppler ext transition |  |  |  | L/D Max: | 150.331 | at alpha= | 5.5 | deg
Re: | 5000000 |  |  | Cd Min: | 0.00525 | at alpha= | -2 | deg
Mach: | 0.5 |  |  | Cl=0 at alpha= | -3.0417 | deg
|  |  |  | @ Cl=0.1, Cd= | 0.0068662
|  |  |  | @ Cl=0.4, Cd= | 0.0053576
|  |  |  | @ Cl=0.6, Cd= | 0.0055189
alpha (deg) | Cl | Cd | Cm | Cl/Cd
-20 | -0.982 | 0.15976 | -0.013 | -6.146
-19.5 | -0.953 | 0.15544 | -0.013 | -6.132
-19 | -0.925 | 0.14795 | -0.014 | -6.25
-18.5 | -0.896 | 0.14436 | -0.015 | -6.209
-18 | -0.871 | 0.14828 | -0.016 | -5.871
-17.5 | -0.843 | 0.14041 | -0.017 | -6.001
-17 | -0.813 | 0.13166 | -0.017 | -6.174
-16.5 | -0.784 | 0.12767 | -0.018 | -6.144
-16 | -0.754 | 0.12394 | -0.018 | -6.085
-15.5 | -0.723 | 0.11877 | -0.018 | -6.091
-15 | -0.695 | 0.11558 | -0.018 | -6.01
-14.5 | -0.666 | 0.10985 | -0.019 | -6.062
-14 | -0.637 | 0.1083 | -0.02 | -5.884
-13.5 | -0.609 | 0.10304 | -0.021 | -5.911
-13 | -0.58 | 0.09676 | -0.021 | -5.992
-12.5 | -0.549 | 0.09226 | -0.02 | -5.948
-12 | -0.52 | 0.08469 | -0.021 | -6.145
-11.5 | -0.494 | 0.07543 | -0.023 | -6.544
-11 | -0.465 | 0.06941 | -0.025 | -6.702
-10.5 | -0.438 | 0.06413 | -0.027 | -6.829
-10 | -0.405 | 0.07112 | -0.022 | -5.69
-9.5 | -0.378 | 0.06046 | -0.026 | -6.246
-9 | -0.415 | 0.01567 | -0.049 | -26.457
-8.5 | -0.319 | 0.0544 | -0.027 | -5.868
-8 | -0.541 | 0.01437 | -0.052 | -37.617
-7.5 | -0.543 | 0.01274 | -0.054 | -42.645
-7 | -0.511 | 0.01149 | -0.056 | -44.464
-6.5 | -0.462 | 0.01031 | -0.057 | -44.845
-6 | -0.404 | 0.01029 | -0.059 | -39.27
-5.5 | -0.341 | 0.0098 | -0.06 | -34.845
-5 | -0.275 | 0.0088 | -0.062 | -31.291
-4.5 | -0.207 | 0.00838 | -0.064 | -24.726
-4 | -0.137 | 0.00837 | -0.065 | -16.398
-3.5 | -0.066 | 0.00788 | -0.067 | -8.39
-3 | 0.006 | 0.00798 | -0.069 | 0.746
-2.5 | 0.078 | 0.00755 | -0.07 | 10.386
-2 | 0.152 | 0.00525 | -0.072 | 28.921
-1.5 | 0.225 | 0.00526 | -0.073 | 42.722
-1 | 0.298 | 0.00528 | -0.075 | 56.398
-0.5 | 0.371 | 0.00535 | -0.076 | 69.319
0 | 0.447 | 0.00537 | -0.078 | 83.351
0.5 | 0.521 | 0.00547 | -0.079 | 95.24
1 | 0.594 | 0.00551 | -0.081 | 107.901
1.5 | 0.668 | 0.00562 | -0.083 | 118.854
2 | 0.741 | 0.0057 | -0.084 | 130.038
2.5 | 0.805 | 0.00619 | -0.085 | 130.07
3 | 0.876 | 0.00632 | -0.086 | 138.667
3.5 | 0.946 | 0.0065 | -0.087 | 145.542
4 | 1.016 | 0.00681 | -0.089 | 149.142
4.5 | 1.084 | 0.00727 | -0.09 | 149.159
5 | 1.154 | 0.00768 | -0.091 | 150.237
5.5 | 1.223 | 0.00813 | -0.092 | 150.331
6 | 1.27 | 0.00914 | -0.094 | 138.992
6.5 | 1.326 | 0.01115 | -0.094 | 118.929
7 | 1.378 | 0.01381 | -0.095 | 99.826
7.5 | 1.43 | 0.01575 | -0.096 | 90.828
8 | 1.473 | 0.02171 | -0.097 | 67.869
8.5 | 1.517 | 0.02317 | -0.098 | 65.487
9 | 1.553 | 0.02474 | -0.1 | 62.76
9.5 | 1.578 | 0.02652 | -0.101 | 59.506
10 | 1.577 | 0.02843 | -0.102 | 55.473
10.5 | 1.538 | 0.03185 | -0.103 | 48.295
11 | 1.407 | 0.03518 | -0.104 | 40.001
11.5 | 0.983 | 0.03932 | -0.105 | 24.992
12 | 1.016 | 0.03976 | -0.106 | 25.548
12.5 | 0.898 | 0.09195 | -0.055 | 9.767
13 | 0.926 | 0.09784 | -0.056 | 9.468
13.5 | 1.1 | 0.05212 | -0.108 | 21.095
14 | 1.131 | 0.05608 | -0.109 | 20.175
14.5 | 1.023 | 0.11655 | -0.073 | 8.781

## 80. Re 5M Mach 0.50 (2)
BIGFOIL.COM POLAR EXPORT
GA 40-420
GA 40-420 |  |  |  | Cl Max: | 1.3467 | at alpha= | 16 | deg
XFOIL ncrit=9 |  |  |  | L/D Max: | 200.239 | at alpha= | 5.5 | deg
Re: | 5000000 |  |  | Cd Min: | 0.15764 | at alpha= | 20 | deg
Mach: | 0.5 |  |  | Cl=0 at alpha= | -3.3127 | deg
|  |  |  | @ Cl=0.1, Cd= | 0.0072288
|  |  |  | @ Cl=0.4, Cd= | 0.0049113
|  |  |  | @ Cl=0.6, Cd= | 0.0049524
alpha (deg) | Cl | Cd | Cm | Cl/Cd
-14.5 | -0.2968 | 0.11427 | -0.0974 | -2.5974
-14 | -0.3132 | 0.10226 | -0.1048 | -3.0628
-13.5 | -0.3234 | 0.09177 | -0.1114 | -3.524
-13 | -0.3602 | 0.07779 | -0.12 | -4.6304
-12.5 | -0.3774 | 0.06586 | -0.1277 | -5.7303
-12 | -0.3992 | 0.05488 | -0.1353 | -7.2741
-11.5 | -0.433 | 0.04493 | -0.1405 | -9.6372
-11 | -0.4653 | 0.03688 | -0.1422 | -12.6166
-10.5 | -0.4979 | 0.03007 | -0.1407 | -16.558
-10 | -0.5351 | 0.02381 | -0.136 | -22.4738
-9.5 | -0.5503 | 0.01925 | -0.1296 | -28.587
-9 | -0.5391 | 0.01636 | -0.1232 | -32.9523
-8.5 | -0.5187 | 0.0142 | -0.1168 | -36.5282
-8 | -0.4894 | 0.01266 | -0.1107 | -38.6572
-7.5 | -0.456 | 0.01146 | -0.1048 | -39.7906
-7 | -0.4153 | 0.01062 | -0.0995 | -39.1055
-6.5 | -0.3772 | 0.00998 | -0.0935 | -37.7956
-6 | -0.3305 | 0.00953 | -0.0889 | -34.68
-5.5 | -0.2765 | 0.00903 | -0.0857 | -30.6202
-5 | -0.2164 | 0.00868 | -0.0838 | -24.9309
-4.5 | -0.1541 | 0.00839 | -0.0825 | -18.3671
-4 | -0.0906 | 0.00809 | -0.0815 | -11.199
-3.5 | -0.0248 | 0.00783 | -0.0812 | -3.1673
-3 | 0.0414 | 0.00758 | -0.0811 | 5.4617
-2.5 | 0.1048 | 0.0072 | -0.0807 | 14.5556
-2 | 0.1639 | 0.0066 | -0.0798 | 24.8333
-1.5 | 0.2214 | 0.00586 | -0.0789 | 37.7816
-1 | 0.2794 | 0.00513 | -0.0782 | 54.4639
-0.5 | 0.3483 | 0.00497 | -0.0791 | 70.0805
0 | 0.4188 | 0.00489 | -0.0802 | 85.6442
0.5 | 0.4904 | 0.00489 | -0.0816 | 100.2863
1 | 0.5618 | 0.00492 | -0.0829 | 114.187
1.5 | 0.6326 | 0.00498 | -0.0841 | 127.0281
2 | 0.7023 | 0.00506 | -0.085 | 138.7945
2.5 | 0.7715 | 0.00517 | -0.0858 | 149.2263
3 | 0.8427 | 0.0052 | -0.0869 | 162.0577
3.5 | 0.9139 | 0.00527 | -0.0878 | 173.4156
4 | 0.9817 | 0.00537 | -0.088 | 182.8119
4.5 | 1.0488 | 0.00551 | -0.088 | 190.3448
5 | 1.116 | 0.00561 | -0.0878 | 198.9305
5.5 | 1.1734 | 0.00586 | -0.0856 | 200.2389
6 | 1.1855 | 0.00661 | -0.0753 | 179.3495
6.5 | 1.1606 | 0.00868 | -0.0606 | 133.7097
7 | 1.1275 | 0.01183 | -0.0469 | 95.3085
7.5 | 1.0874 | 0.01592 | -0.0341 | 68.304
8 | 1.0677 | 0.01971 | -0.0248 | 54.1705
8.5 | 1.0485 | 0.02391 | -0.0167 | 43.8519
9 | 1.0389 | 0.02803 | -0.0102 | 37.0639
9.5 | 1.0305 | 0.03237 | -0.0046 | 31.835
10 | 1.0313 | 0.03646 | -0.0001 | 28.2858
10.5 | 1.0389 | 0.04039 | 0.0035 | 25.7217
11 | 1.0522 | 0.04412 | 0.0066 | 23.8486
11.5 | 1.0763 | 0.04716 | 0.0092 | 22.8223
12 | 1.1128 | 0.05078 | 0.0087 | 21.9141
12.5 | 1.1898 | 0.05591 | -0.0008 | 21.2806
13 | 1.2561 | 0.06105 | -0.0078 | 20.5749
15 | 1.3283 | 0.07767 | 0.002 | 17.1018
15.5 | 1.3405 | 0.08256 | 0.004 | 16.2367
16 | 1.3467 | 0.08786 | 0.0061 | 15.3278
16.5 | 1.3446 | 0.09375 | 0.0082 | 14.3424
17 | 1.343 | 0.10007 | 0.0094 | 13.4206
17.5 | 1.3368 | 0.10764 | 0.0091 | 12.4192
18 | 1.3279 | 0.11604 | 0.0074 | 11.4435
18.5 | 1.3162 | 0.12534 | 0.0043 | 10.501
19 | 1.3034 | 0.13517 | 0.0002 | 9.6427
19.5 | 1.2835 | 0.14619 | -0.0053 | 8.7797
20 | 1.2637 | 0.15764 | -0.0119 | 8.0164

## 81. Re 6M Mach 0.00 (1)
BIGFOIL.COM POLAR EXPORT
GA 40-420
GA 40-420 |  |  |  | Cl Max: | 1.827 | at alpha= | 16.5 | deg
JavaFoil+Calcfoil stall+Eppler ext transition |  |  |  | L/D Max: | 172.133 | at alpha= | 5.5 | deg
Re: | 6000000 |  |  | Cd Min: | 0.00479 | at alpha= | -1 | deg
Mach: | 0 |  |  | Cl=0 at alpha= | -3.0397 | deg
|  |  |  | @ Cl=0.1, Cd= | 0.00496
|  |  |  | @ Cl=0.4, Cd= | 0.0048242
|  |  |  | @ Cl=0.6, Cd= | 0.0050463
alpha (deg) | Cl | Cd | Cm | Cl/Cd
-20 | -0.784 | 0.15025 | -0.011 | -5.218
-19.5 | -0.798 | 0.143 | -0.012 | -5.578
-19 | -0.811 | 0.13481 | -0.012 | -6.018
-18.5 | -0.834 | 0.11442 | -0.015 | -7.293
-18 | -0.842 | 0.11078 | -0.015 | -7.605
-17.5 | -0.848 | 0.109 | -0.016 | -7.778
-17 | -0.859 | 0.09942 | -0.017 | -8.638
-16.5 | -0.88 | 0.08058 | -0.019 | -10.927
-16 | -0.947 | 0.03988 | -0.024 | -23.736
-15.5 | -0.958 | 0.03311 | -0.026 | -28.934
-15 | -0.972 | 0.02555 | -0.027 | -38.034
-14.5 | -0.97 | 0.02263 | -0.029 | -42.884
-14 | -0.966 | 0.02048 | -0.03 | -47.177
-13.5 | -0.957 | 0.01858 | -0.031 | -51.492
-13 | -0.943 | 0.01711 | -0.033 | -55.075
-12.5 | -0.924 | 0.0158 | -0.034 | -58.499
-12 | -0.902 | 0.01416 | -0.035 | -63.718
-11.5 | -0.875 | 0.01328 | -0.037 | -65.901
-11 | -0.844 | 0.013 | -0.038 | -64.938
-10.5 | -0.811 | 0.0118 | -0.039 | -68.702
-10 | -0.772 | 0.01136 | -0.041 | -67.995
-9.5 | -0.731 | 0.01081 | -0.042 | -67.589
-9 | -0.686 | 0.01037 | -0.043 | -66.115
-8.5 | -0.638 | 0.00989 | -0.045 | -64.548
-8 | -0.588 | 0.00949 | -0.046 | -61.967
-7.5 | -0.535 | 0.00881 | -0.048 | -60.786
-7 | -0.48 | 0.00821 | -0.049 | -58.498
-6.5 | -0.423 | 0.00801 | -0.05 | -52.811
-6 | -0.364 | 0.00769 | -0.051 | -47.352
-5.5 | -0.304 | 0.00785 | -0.053 | -38.709
-5 | -0.243 | 0.00749 | -0.054 | -32.476
-4.5 | -0.182 | 0.00727 | -0.055 | -25.02
-4 | -0.12 | 0.00717 | -0.057 | -16.728
-3.5 | -0.058 | 0.00718 | -0.058 | -8.015
-3 | 0.005 | 0.00682 | -0.059 | 0.759
-2.5 | 0.068 | 0.00498 | -0.061 | 13.693
-2 | 0.132 | 0.00494 | -0.062 | 26.616
-1.5 | 0.195 | 0.00495 | -0.063 | 39.376
-1 | 0.258 | 0.00479 | -0.065 | 53.804
-0.5 | 0.321 | 0.00484 | -0.066 | 66.394
0 | 0.387 | 0.00481 | -0.068 | 80.498
0.5 | 0.451 | 0.00488 | -0.069 | 92.338
1 | 0.515 | 0.00493 | -0.07 | 104.382
1.5 | 0.578 | 0.00495 | -0.072 | 116.914
2 | 0.642 | 0.00523 | -0.073 | 122.628
2.5 | 0.705 | 0.00527 | -0.074 | 133.923
3 | 0.769 | 0.00511 | -0.076 | 150.514
3.5 | 0.832 | 0.00523 | -0.077 | 159.054
4 | 0.896 | 0.00569 | -0.078 | 157.377
4.5 | 0.959 | 0.00589 | -0.08 | 162.851
5 | 1.022 | 0.00606 | -0.081 | 168.598
5.5 | 1.086 | 0.00631 | -0.082 | 172.133
6 | 1.124 | 0.00744 | -0.082 | 151.205
6.5 | 1.176 | 0.00822 | -0.083 | 143.158
7 | 1.228 | 0.00973 | -0.084 | 126.105
7.5 | 1.281 | 0.01068 | -0.085 | 119.95
8 | 1.332 | 0.012 | -0.086 | 110.969
8.5 | 1.378 | 0.0152 | -0.087 | 90.683
9 | 1.428 | 0.01595 | -0.088 | 89.563
9.5 | 1.477 | 0.01675 | -0.089 | 88.15
10 | 1.522 | 0.01759 | -0.09 | 86.511
10.5 | 1.564 | 0.01855 | -0.091 | 84.357
11 | 1.604 | 0.01974 | -0.092 | 81.279
11.5 | 1.641 | 0.02043 | -0.093 | 80.332
12 | 1.676 | 0.02145 | -0.094 | 78.098
12.5 | 1.707 | 0.02253 | -0.095 | 75.757
13 | 1.734 | 0.02373 | -0.096 | 73.097
13.5 | 1.758 | 0.02492 | -0.097 | 70.556
14 | 1.779 | 0.02611 | -0.098 | 68.134
14.5 | 1.796 | 0.02747 | -0.099 | 65.394
15 | 1.809 | 0.02978 | -0.1 | 60.728
15.5 | 1.818 | 0.0312 | -0.101 | 58.281
16 | 1.825 | 0.03287 | -0.102 | 55.512
16.5 | 1.827 | 0.03456 | -0.103 | 52.871
17 | 1.826 | 0.0364 | -0.104 | 50.17
17.5 | 1.822 | 0.03839 | -0.105 | 47.447
18 | 1.814 | 0.04068 | -0.106 | 44.583
18.5 | 1.803 | 0.04277 | -0.106 | 42.152
19 | 1.789 | 0.04505 | -0.107 | 39.718
19.5 | 1.773 | 0.04734 | -0.108 | 37.448
20 | 1.753 | 0.05016 | -0.109 | 34.958

## 82. Re 6M Mach 0.00 (2)
BIGFOIL.COM POLAR EXPORT
GA 40-420
GA 40-420 |  |  |  | Cl Max: | 1.6065 | at alpha= | 20 | deg
XFOIL ncrit=9 |  |  |  | L/D Max: | 196.904 | at alpha= | 5 | deg
Re: | 6000000 |  |  | Cd Min: | 0.07214 | at alpha= | 20 | deg
Mach: | 0 |  |  | Cl=0 at alpha= | -3.1571 | deg
|  |  |  | @ Cl=0.1, Cd= | 0.0060138
|  |  |  | @ Cl=0.4, Cd= | 0.0043136
|  |  |  | @ Cl=0.6, Cd= | 0.0043061
alpha (deg) | Cl | Cd | Cm | Cl/Cd
-20 | -1.3028 | 0.03621 | -0.104 | -35.979
-19.5 | -1.291 | 0.03307 | -0.1036 | -39.0384
-19 | -1.2746 | 0.03042 | -0.1028 | -41.9001
-18.5 | -1.2587 | 0.02787 | -0.1017 | -45.1633
-18 | -1.2394 | 0.02571 | -0.1004 | -48.2069
-17.5 | -1.218 | 0.02378 | -0.0989 | -51.2195
-17 | -1.1943 | 0.02212 | -0.0972 | -53.9919
-16.5 | -1.1686 | 0.02062 | -0.0955 | -56.6731
-16 | -1.1409 | 0.01931 | -0.0936 | -59.0834
-15.5 | -1.114 | 0.018 | -0.0915 | -61.8889
-15 | -1.0873 | 0.01675 | -0.089 | -64.9134
-14.5 | -1.0586 | 0.01568 | -0.0865 | -67.5128
-14 | -1.0265 | 0.01477 | -0.0843 | -69.499
-13.5 | -0.9932 | 0.01399 | -0.0819 | -70.9936
-13 | -0.959 | 0.01328 | -0.0795 | -72.2139
-12.5 | -0.9233 | 0.01266 | -0.0771 | -72.9305
-12 | -0.8884 | 0.01209 | -0.0744 | -73.4822
-11.5 | -0.8571 | 0.01143 | -0.0709 | -74.9869
-11 | -0.8252 | 0.01099 | -0.0671 | -75.0864
-10.5 | -0.7839 | 0.01064 | -0.065 | -73.6748
-10 | -0.7373 | 0.01029 | -0.0638 | -71.6521
-9.5 | -0.6886 | 0.00995 | -0.0631 | -69.206
-9 | -0.6393 | 0.0096 | -0.0624 | -66.5938
-8.5 | -0.5894 | 0.00926 | -0.0618 | -63.6501
-8 | -0.5373 | 0.00896 | -0.0615 | -59.9665
-7.5 | -0.4838 | 0.00868 | -0.0615 | -55.7373
-7 | -0.4296 | 0.00843 | -0.0617 | -50.9609
-6.5 | -0.3757 | 0.00816 | -0.0618 | -46.0417
-6 | -0.3208 | 0.00793 | -0.062 | -40.454
-5.5 | -0.2648 | 0.00773 | -0.0625 | -34.2561
-5 | -0.2086 | 0.00749 | -0.063 | -27.8505
-4.5 | -0.1518 | 0.00729 | -0.0636 | -20.823
-4 | -0.095 | 0.0071 | -0.0642 | -13.3803
-3.5 | -0.0382 | 0.00691 | -0.0648 | -5.5282
-3 | 0.0175 | 0.00665 | -0.0653 | 2.6316
-2.5 | 0.0723 | 0.00624 | -0.0657 | 11.5865
-2 | 0.1274 | 0.00579 | -0.0662 | 22.0035
-1.5 | 0.1818 | 0.00526 | -0.0666 | 34.5627
-1 | 0.2349 | 0.00461 | -0.0668 | 50.9544
-0.5 | 0.2928 | 0.00442 | -0.0677 | 66.2443
0 | 0.3514 | 0.00433 | -0.0688 | 81.1547
0.5 | 0.4105 | 0.00431 | -0.0699 | 95.2436
1 | 0.4706 | 0.00431 | -0.0712 | 109.1879
1.5 | 0.5308 | 0.00428 | -0.0725 | 124.0187
2 | 0.591 | 0.0043 | -0.0738 | 137.4419
2.5 | 0.6502 | 0.00434 | -0.075 | 149.8157
3 | 0.7092 | 0.00442 | -0.0762 | 160.4525
3.5 | 0.769 | 0.00442 | -0.0775 | 173.9819
4 | 0.8277 | 0.0045 | -0.0786 | 183.9333
4.5 | 0.8858 | 0.00458 | -0.0797 | 193.4061
5 | 0.9412 | 0.00478 | -0.0802 | 196.9038
5.5 | 0.9822 | 0.00555 | -0.0782 | 176.973
6 | 1.013 | 0.00654 | -0.0743 | 154.893
6.5 | 1.0394 | 0.00737 | -0.0695 | 141.0312
7 | 1.0458 | 0.00815 | -0.0607 | 128.319
7.5 | 1.0504 | 0.00929 | -0.0525 | 113.0678
8 | 1.0561 | 0.01072 | -0.0453 | 98.5168
9 | 1.0667 | 0.0145 | -0.0327 | 73.5655
9.5 | 1.0767 | 0.01652 | -0.0277 | 65.1755
10 | 1.0885 | 0.01862 | -0.0234 | 58.4586
10.5 | 1.1029 | 0.02072 | -0.0196 | 53.2288
11 | 1.1202 | 0.02274 | -0.0164 | 49.2612
11.5 | 1.1394 | 0.02466 | -0.0134 | 46.2044
12 | 1.1732 | 0.02672 | -0.0138 | 43.9072
12.5 | 1.2571 | 0.0293 | -0.0251 | 42.9044
13 | 1.3298 | 0.03192 | -0.034 | 41.6604
13.5 | 1.349 | 0.0341 | -0.0312 | 39.5601
14 | 1.375 | 0.03635 | -0.0302 | 37.8267
14.5 | 1.3978 | 0.03891 | -0.0291 | 35.9239
15 | 1.4251 | 0.04109 | -0.0284 | 34.6824
15.5 | 1.4467 | 0.04383 | -0.0274 | 33.0071
16 | 1.4679 | 0.04652 | -0.0264 | 31.5542
16.5 | 1.4875 | 0.04943 | -0.0255 | 30.0931
17 | 1.5087 | 0.05226 | -0.0248 | 28.8691
17.5 | 1.5304 | 0.05501 | -0.0241 | 27.8204
18 | 1.5476 | 0.05822 | -0.0234 | 26.5819
18.5 | 1.5651 | 0.06138 | -0.0228 | 25.4985
19 | 1.578 | 0.06506 | -0.0221 | 24.2545
19.5 | 1.5942 | 0.06833 | -0.0216 | 23.3309
20 | 1.6065 | 0.07214 | -0.0212 | 22.2692

## 83. Re 6M Mach 0.10 (1)
BIGFOIL.COM POLAR EXPORT
GA 40-420
GA 40-420 |  |  |  | Cl Max: | 1.812 | at alpha= | 16 | deg
JavaFoil+Calcfoil stall+Eppler ext transition |  |  |  | L/D Max: | 171.355 | at alpha= | 5.5 | deg
Re: | 6000000 |  |  | Cd Min: | 0.00477 | at alpha= | -1 | deg
Mach: | 0.1 |  |  | Cl=0 at alpha= | -3.0397 | deg
|  |  |  | @ Cl=0.1, Cd= | 0.00488
|  |  |  | @ Cl=0.4, Cd= | 0.0048617
|  |  |  | @ Cl=0.6, Cd= | 0.0050612
alpha (deg) | Cl | Cd | Cm | Cl/Cd
-19 | -0.766 | 0.13946 | -0.012 | -5.494
-18.5 | -0.781 | 0.13192 | -0.013 | -5.92
-18 | -0.802 | 0.11598 | -0.015 | -6.915
-17.5 | -0.808 | 0.11639 | -0.015 | -6.945
-17 | -0.822 | 0.10701 | -0.016 | -7.679
-16.5 | -0.834 | 0.09726 | -0.018 | -8.574
-16 | -0.897 | 0.05248 | -0.023 | -17.096
-15.5 | -0.927 | 0.03698 | -0.025 | -25.064
-15 | -0.944 | 0.02853 | -0.027 | -33.083
-14.5 | -0.944 | 0.02589 | -0.028 | -36.456
-14 | -0.949 | 0.02136 | -0.03 | -44.456
-13.5 | -0.943 | 0.01927 | -0.031 | -48.94
-13 | -0.932 | 0.01756 | -0.033 | -53.091
-12.5 | -0.916 | 0.01625 | -0.034 | -56.371
-12 | -0.897 | 0.01445 | -0.036 | -62.067
-11.5 | -0.871 | 0.01348 | -0.037 | -64.64
-11 | -0.842 | 0.01316 | -0.038 | -63.986
-10.5 | -0.81 | 0.01196 | -0.04 | -67.695
-10 | -0.772 | 0.01145 | -0.041 | -67.415
-9.5 | -0.731 | 0.01094 | -0.042 | -66.827
-9 | -0.687 | 0.01044 | -0.044 | -65.779
-8.5 | -0.64 | 0.00994 | -0.045 | -64.351
-8 | -0.59 | 0.00959 | -0.046 | -61.473
-7.5 | -0.537 | 0.00889 | -0.048 | -60.396
-7 | -0.482 | 0.00829 | -0.049 | -58.137
-6.5 | -0.425 | 0.00801 | -0.05 | -53.05
-6 | -0.366 | 0.00811 | -0.052 | -45.07
-5.5 | -0.305 | 0.00797 | -0.053 | -38.32
-5 | -0.244 | 0.00749 | -0.054 | -32.622
-4.5 | -0.183 | 0.00756 | -0.056 | -24.166
-4 | -0.12 | 0.00715 | -0.057 | -16.857
-3.5 | -0.058 | 0.00725 | -0.058 | -7.967
-3 | 0.005 | 0.0069 | -0.06 | 0.754
-2.5 | 0.068 | 0.00483 | -0.061 | 14.178
-2 | 0.132 | 0.00493 | -0.062 | 26.844
-1.5 | 0.196 | 0.00493 | -0.064 | 39.711
-1 | 0.259 | 0.00477 | -0.065 | 54.292
-0.5 | 0.323 | 0.00484 | -0.067 | 66.633
0 | 0.389 | 0.00486 | -0.068 | 80.162
0.5 | 0.453 | 0.00487 | -0.069 | 93.091
1 | 0.517 | 0.00489 | -0.071 | 105.758
1.5 | 0.581 | 0.00499 | -0.072 | 116.438
2 | 0.645 | 0.00523 | -0.073 | 123.445
2.5 | 0.709 | 0.00527 | -0.075 | 134.553
3 | 0.773 | 0.00514 | -0.076 | 150.232
3.5 | 0.837 | 0.0052 | -0.077 | 160.759
4 | 0.9 | 0.00571 | -0.079 | 157.736
4.5 | 0.964 | 0.00592 | -0.08 | 162.862
5 | 1.028 | 0.00612 | -0.081 | 167.911
5.5 | 1.091 | 0.00637 | -0.083 | 171.355
6 | 1.129 | 0.00748 | -0.083 | 150.884
6.5 | 1.181 | 0.00833 | -0.084 | 141.812
7 | 1.233 | 0.00982 | -0.084 | 125.541
7.5 | 1.286 | 0.01081 | -0.085 | 118.951
8 | 1.337 | 0.01217 | -0.086 | 109.89
8.5 | 1.384 | 0.01537 | -0.087 | 90.034
9 | 1.434 | 0.01614 | -0.088 | 88.864
9.5 | 1.482 | 0.01697 | -0.089 | 87.35
10 | 1.527 | 0.01784 | -0.091 | 85.606
10.5 | 1.569 | 0.01884 | -0.092 | 83.291
11 | 1.608 | 0.01998 | -0.093 | 80.48
11.5 | 1.645 | 0.02082 | -0.094 | 79.011
12 | 1.678 | 0.02176 | -0.095 | 77.122
12.5 | 1.708 | 0.02286 | -0.096 | 74.716
13 | 1.734 | 0.02409 | -0.097 | 71.984
13.5 | 1.757 | 0.02534 | -0.098 | 69.338
14 | 1.776 | 0.02656 | -0.099 | 66.874
14.5 | 1.791 | 0.02796 | -0.1 | 64.056
15 | 1.801 | 0.03035 | -0.101 | 59.343
15.5 | 1.808 | 0.03183 | -0.102 | 56.812
16 | 1.812 | 0.03357 | -0.103 | 53.972
16.5 | 1.811 | 0.03538 | -0.103 | 51.194
17 | 1.807 | 0.03731 | -0.104 | 48.424
17.5 | 1.799 | 0.03933 | -0.105 | 45.73
18 | 1.787 | 0.04169 | -0.106 | 42.859
18.5 | 1.772 | 0.0439 | -0.107 | 40.362
19 | 1.754 | 0.04617 | -0.108 | 37.987
19.5 | 1.733 | 0.04893 | -0.108 | 35.415
20 | 1.709 | 0.05164 | -0.109 | 33.093

## 84. Re 6M Mach 0.10 (2)
BIGFOIL.COM POLAR EXPORT
GA 40-420
GA 40-420 |  |  |  | Cl Max: | 1.6047 | at alpha= | 20 | deg
XFOIL ncrit=9 |  |  |  | L/D Max: | 197.808 | at alpha= | 5 | deg
Re: | 6000000 |  |  | Cd Min: | 0.07399 | at alpha= | 20 | deg
Mach: | 0.1 |  |  | Cl=0 at alpha= | -3.1613 | deg
|  |  |  | @ Cl=0.1, Cd= | 0.0060375
|  |  |  | @ Cl=0.4, Cd= | 0.0043344
|  |  |  | @ Cl=0.6, Cd= | 0.0043143
alpha (deg) | Cl | Cd | Cm | Cl/Cd
-20 | -1.2827 | 0.03954 | -0.1069 | -32.4406
-19.5 | -1.2756 | 0.03573 | -0.1067 | -35.7011
-19 | -1.262 | 0.03267 | -0.1061 | -38.6287
-18.5 | -1.2499 | 0.02965 | -0.1051 | -42.1551
-18 | -1.2338 | 0.02713 | -0.1038 | -45.4773
-17.5 | -1.214 | 0.02495 | -0.1023 | -48.6573
-17 | -1.1918 | 0.0231 | -0.1005 | -51.5931
-16.5 | -1.167 | 0.02144 | -0.0987 | -54.431
-16 | -1.1402 | 0.02 | -0.0967 | -57.01
-15.5 | -1.1124 | 0.01866 | -0.0946 | -59.6141
-15 | -1.0835 | 0.01743 | -0.0924 | -62.1629
-14.5 | -1.0569 | 0.01618 | -0.0896 | -65.3214
-14 | -1.0258 | 0.01517 | -0.0871 | -67.6203
-13.5 | -0.9929 | 0.01433 | -0.0847 | -69.2882
-13 | -0.9588 | 0.01355 | -0.0822 | -70.7601
-12.5 | -0.9234 | 0.01288 | -0.0796 | -71.6925
-12 | -0.8878 | 0.01228 | -0.077 | -72.2964
-11.5 | -0.8544 | 0.01163 | -0.0737 | -73.4652
-11 | -0.8223 | 0.01109 | -0.07 | -74.1479
-10.5 | -0.7859 | 0.01074 | -0.0667 | -73.175
-10 | -0.7397 | 0.01037 | -0.0653 | -71.3308
-9.5 | -0.6912 | 0.01002 | -0.0644 | -68.982
-9 | -0.6412 | 0.0097 | -0.0636 | -66.1031
-8.5 | -0.5918 | 0.00933 | -0.0628 | -63.4298
-8 | -0.5396 | 0.00901 | -0.0625 | -59.889
-7.5 | -0.4861 | 0.00872 | -0.0624 | -55.7454
-7 | -0.4316 | 0.00847 | -0.0624 | -50.9563
-6.5 | -0.3773 | 0.0082 | -0.0625 | -46.0122
-6 | -0.3223 | 0.00797 | -0.0627 | -40.4391
-5.5 | -0.266 | 0.00775 | -0.0631 | -34.3226
-5 | -0.2093 | 0.00752 | -0.0636 | -27.8324
-4.5 | -0.1523 | 0.00731 | -0.0641 | -20.8345
-4 | -0.0951 | 0.00712 | -0.0647 | -13.3567
-3.5 | -0.038 | 0.00694 | -0.0653 | -5.4755
-3 | 0.0181 | 0.00667 | -0.0658 | 2.7136
-2.5 | 0.0733 | 0.00626 | -0.0662 | 11.7093
-2 | 0.1285 | 0.0058 | -0.0666 | 22.1552
-1.5 | 0.1832 | 0.00528 | -0.067 | 34.697
-1 | 0.2365 | 0.00462 | -0.0672 | 51.1905
-0.5 | 0.2947 | 0.00443 | -0.0681 | 66.5237
0 | 0.3537 | 0.00435 | -0.0692 | 81.3103
0.5 | 0.413 | 0.00433 | -0.0703 | 95.3811
1 | 0.4738 | 0.00432 | -0.0716 | 109.6759
1.5 | 0.5343 | 0.00429 | -0.0729 | 124.5455
2 | 0.5949 | 0.00431 | -0.0743 | 138.0278
2.5 | 0.6544 | 0.00436 | -0.0754 | 150.0917
3.5 | 0.774 | 0.00444 | -0.0779 | 174.3243
4 | 0.8331 | 0.00452 | -0.079 | 184.3142
4.5 | 0.8916 | 0.00459 | -0.0801 | 194.2484
5 | 0.9475 | 0.00479 | -0.0807 | 197.8079
5.5 | 0.9889 | 0.00555 | -0.0786 | 178.1802
6 | 1.0187 | 0.00656 | -0.0744 | 155.2896
6.5 | 1.0426 | 0.00741 | -0.0691 | 140.7018
7 | 1.0464 | 0.00824 | -0.0598 | 126.9903
7.5 | 1.0507 | 0.00943 | -0.0516 | 111.421
8 | 1.0557 | 0.01095 | -0.0443 | 96.411
8.5 | 1.063 | 0.01269 | -0.038 | 83.7667
9 | 1.0657 | 0.01487 | -0.0317 | 71.6678
9.5 | 1.0734 | 0.01706 | -0.0265 | 62.9191
10 | 1.086 | 0.01916 | -0.0223 | 56.6806
10.5 | 1.1008 | 0.0213 | -0.0186 | 51.6808
11 | 1.1174 | 0.02342 | -0.0153 | 47.7114
11.5 | 1.1355 | 0.02546 | -0.0122 | 44.5994
12 | 1.1727 | 0.02751 | -0.0132 | 42.6281
12.5 | 1.2564 | 0.03021 | -0.0244 | 41.5889
13 | 1.3299 | 0.03278 | -0.0332 | 40.5705
13.5 | 1.3477 | 0.0351 | -0.0303 | 38.396
14 | 1.372 | 0.03756 | -0.0291 | 36.5282
14.5 | 1.3975 | 0.03992 | -0.0281 | 35.0075
15 | 1.4214 | 0.0425 | -0.0272 | 33.4447
15.5 | 1.446 | 0.04496 | -0.0263 | 32.1619
16 | 1.4645 | 0.048 | -0.0251 | 30.5104
16.5 | 1.4873 | 0.05067 | -0.0243 | 29.3527
17 | 1.507 | 0.05371 | -0.0235 | 28.0581
17.5 | 1.5287 | 0.0565 | -0.0228 | 27.0566
18 | 1.5455 | 0.05983 | -0.0221 | 25.8315
18.5 | 1.5598 | 0.06342 | -0.0213 | 24.5948
19 | 1.5749 | 0.06686 | -0.0206 | 23.5552
19.5 | 1.5882 | 0.0706 | -0.0201 | 22.4958
20 | 1.6047 | 0.07399 | -0.0197 | 21.6881

## 85. Re 6M Mach 0.25 (1)
BIGFOIL.COM POLAR EXPORT
GA 40-420
GA 40-420 |  |  |  | Cl Max: | 1.739 | at alpha= | 14 | deg
JavaFoil+Calcfoil stall+Eppler ext transition |  |  |  | L/D Max: | 178.217 | at alpha= | 5.5 | deg
Re: | 6000000 |  |  | Cd Min: | 0.00481 | at alpha= | -2.5 | deg
Mach: | 0.25 |  |  | Cl=0 at alpha= | -3.0391 | deg
|  |  |  | @ Cl=0.1, Cd= | 0.00481
|  |  |  | @ Cl=0.4, Cd= | 0.00487
|  |  |  | @ Cl=0.6, Cd= | 0.0050136
alpha (deg) | Cl | Cd | Cm | Cl/Cd
-17 | -0.545 | 0.12878 | -0.014 | -4.228
-16.5 | -0.584 | 0.12 | -0.015 | -4.863
-16 | -0.617 | 0.11525 | -0.015 | -5.352
-15.5 | -0.647 | 0.10838 | -0.016 | -5.971
-15 | -0.674 | 0.1013 | -0.017 | -6.651
-14.5 | -0.7 | 0.08981 | -0.02 | -7.794
-14 | -0.724 | 0.07781 | -0.022 | -9.309
-13.5 | -0.749 | 0.06373 | -0.025 | -11.75
-13 | -0.834 | 0.024 | -0.033 | -34.761
-12.5 | -0.843 | 0.02031 | -0.034 | -41.492
-12 | -0.845 | 0.01698 | -0.036 | -49.774
-11.5 | -0.835 | 0.01502 | -0.038 | -55.606
-11 | -0.818 | 0.01447 | -0.039 | -56.504
-10.5 | -0.794 | 0.01347 | -0.04 | -58.97
-10 | -0.764 | 0.01263 | -0.042 | -60.508
-9.5 | -0.73 | 0.01158 | -0.043 | -63.025
-9 | -0.69 | 0.01102 | -0.045 | -62.602
-8.5 | -0.645 | 0.01049 | -0.046 | -61.534
-8 | -0.597 | 0.01005 | -0.047 | -59.416
-7.5 | -0.546 | 0.00918 | -0.049 | -59.463
-7 | -0.491 | 0.00885 | -0.05 | -55.512
-6.5 | -0.434 | 0.00856 | -0.052 | -50.761
-6 | -0.374 | 0.00831 | -0.053 | -45.065
-5.5 | -0.313 | 0.00804 | -0.054 | -38.952
-5 | -0.251 | 0.00762 | -0.056 | -32.88
-4.5 | -0.187 | 0.00743 | -0.057 | -25.237
-4 | -0.124 | 0.00727 | -0.059 | -17.018
-3.5 | -0.059 | 0.00738 | -0.06 | -8.044
-3 | 0.005 | 0.00723 | -0.061 | 0.739
-2.5 | 0.07 | 0.00481 | -0.063 | 14.63
-2 | 0.136 | 0.00481 | -0.064 | 28.215
-1.5 | 0.201 | 0.00501 | -0.066 | 40.138
-1 | 0.266 | 0.00483 | -0.067 | 55.179
-0.5 | 0.332 | 0.00487 | -0.068 | 68.124
0 | 0.4 | 0.00487 | -0.07 | 82.16
0.5 | 0.466 | 0.00495 | -0.071 | 94.044
1 | 0.532 | 0.00496 | -0.072 | 107.189
1.5 | 0.597 | 0.005 | -0.074 | 119.458
2 | 0.663 | 0.0053 | -0.075 | 125.112
2.5 | 0.729 | 0.00535 | -0.077 | 136.185
3 | 0.794 | 0.00556 | -0.078 | 142.86
3.5 | 0.86 | 0.00531 | -0.079 | 161.899
4 | 0.925 | 0.00554 | -0.081 | 167.117
4.5 | 0.991 | 0.00608 | -0.082 | 163.028
5 | 1.056 | 0.00629 | -0.084 | 167.821
5.5 | 1.121 | 0.00629 | -0.085 | 178.217
6 | 1.153 | 0.00799 | -0.085 | 144.177
6.5 | 1.208 | 0.00885 | -0.086 | 136.563
7 | 1.261 | 0.01049 | -0.086 | 120.221
7.5 | 1.315 | 0.01157 | -0.087 | 113.657
8 | 1.366 | 0.01306 | -0.088 | 104.624
8.5 | 1.413 | 0.0164 | -0.089 | 86.154
9 | 1.462 | 0.0173 | -0.09 | 84.54
9.5 | 1.51 | 0.01828 | -0.092 | 82.607
10 | 1.553 | 0.01921 | -0.093 | 80.83
10.5 | 1.592 | 0.02033 | -0.094 | 78.32
11 | 1.628 | 0.02164 | -0.095 | 75.222
11.5 | 1.659 | 0.02248 | -0.096 | 73.79
12 | 1.686 | 0.02368 | -0.097 | 71.199
12.5 | 1.708 | 0.02496 | -0.098 | 68.413
13 | 1.724 | 0.02633 | -0.099 | 65.485
13.5 | 1.735 | 0.0278 | -0.1 | 62.414
14 | 1.739 | 0.0304 | -0.101 | 57.212
14.5 | 1.738 | 0.03202 | -0.102 | 54.291
15 | 1.731 | 0.03397 | -0.103 | 50.963
15.5 | 1.717 | 0.03602 | -0.104 | 47.679
16 | 1.697 | 0.03803 | -0.105 | 44.636
16.5 | 1.671 | 0.04046 | -0.106 | 41.297
17 | 1.638 | 0.0429 | -0.106 | 38.182
17.5 | 1.599 | 0.04599 | -0.107 | 34.759
18 | 1.553 | 0.04867 | -0.108 | 31.913
18.5 | 1.502 | 0.05246 | -0.109 | 28.63
19 | 1.445 | 0.05603 | -0.109 | 25.798

## 86. Re 6M Mach 0.25 (2)
BIGFOIL.COM POLAR EXPORT
GA 40-420
GA 40-420 |  |  |  | Cl Max: | 1.5719 | at alpha= | 20 | deg
XFOIL ncrit=9 |  |  |  | L/D Max: | 202.078 | at alpha= | 5 | deg
Re: | 6000000 |  |  | Cd Min: | 0.08632 | at alpha= | 20 | deg
Mach: | 0.25 |  |  | Cl=0 at alpha= | -3.1857 | deg
|  |  |  | @ Cl=0.1, Cd= | 0.0062099
|  |  |  | @ Cl=0.4, Cd= | 0.0043972
|  |  |  | @ Cl=0.6, Cd= | 0.0043897
alpha (deg) | Cl | Cd | Cm | Cl/Cd
-20 | -1.0959 | 0.06929 | -0.1091 | -15.8161
-19 | -1.1302 | 0.05259 | -0.1172 | -21.4908
-18.5 | -1.148 | 0.04531 | -0.1192 | -25.3366
-18 | -1.1518 | 0.03982 | -0.1198 | -28.9252
-17.5 | -1.1525 | 0.03508 | -0.1193 | -32.8535
-17 | -1.1464 | 0.03118 | -0.118 | -36.7672
-16.5 | -1.1341 | 0.028 | -0.1162 | -40.5036
-16 | -1.1164 | 0.02539 | -0.114 | -43.9701
-15.5 | -1.0951 | 0.02315 | -0.1116 | -47.3045
-15 | -1.0713 | 0.02121 | -0.1089 | -50.5092
-14.5 | -1.0444 | 0.01951 | -0.1061 | -53.5315
-14 | -1.0146 | 0.01807 | -0.1033 | -56.1483
-13.5 | -0.983 | 0.01681 | -0.1003 | -58.4771
-13 | -0.954 | 0.01547 | -0.0969 | -61.6677
-12.5 | -0.9207 | 0.01445 | -0.0937 | -63.7163
-12 | -0.8848 | 0.01357 | -0.0906 | -65.2027
-11.5 | -0.8468 | 0.01282 | -0.0876 | -66.053
-11 | -0.8085 | 0.01216 | -0.0844 | -66.4885
-10.5 | -0.7748 | 0.01142 | -0.0805 | -67.8459
-10 | -0.7397 | 0.01084 | -0.0764 | -68.238
-9.5 | -0.7015 | 0.01048 | -0.0726 | -66.937
-9 | -0.6529 | 0.01011 | -0.0708 | -64.5796
-8.5 | -0.6014 | 0.00978 | -0.0695 | -61.4928
-8 | -0.551 | 0.00932 | -0.0681 | -59.1202
-7.5 | -0.4972 | 0.00898 | -0.0673 | -55.3675
-7 | -0.4419 | 0.00869 | -0.0668 | -50.8516
-6.5 | -0.3854 | 0.00846 | -0.0666 | -45.5556
-6 | -0.3295 | 0.00814 | -0.0663 | -40.4791
-5.5 | -0.2717 | 0.00788 | -0.0664 | -34.4797
-5 | -0.213 | 0.00766 | -0.0667 | -27.8068
-4.5 | -0.1548 | 0.00743 | -0.067 | -20.8345
-4 | -0.0957 | 0.00725 | -0.0675 | -13.2
-3.5 | -0.0369 | 0.00707 | -0.068 | -5.2192
-3 | 0.0218 | 0.00681 | -0.0685 | 3.2012
-2.5 | 0.0788 | 0.00639 | -0.0688 | 12.3318
-2 | 0.1353 | 0.00591 | -0.0691 | 22.8934
-1.5 | 0.191 | 0.00536 | -0.0693 | 35.6343
-1 | 0.2452 | 0.00469 | -0.0694 | 52.2814
-0.5 | 0.3051 | 0.0045 | -0.0703 | 67.8
0 | 0.3659 | 0.00443 | -0.0713 | 82.5959
0.5 | 0.4282 | 0.00437 | -0.0726 | 97.9863
1 | 0.491 | 0.00437 | -0.0739 | 112.357
1.5 | 0.5536 | 0.00436 | -0.0753 | 126.9725
2 | 0.6161 | 0.0044 | -0.0766 | 140.0227
2.5 | 0.6775 | 0.00445 | -0.0777 | 152.2472
3 | 0.7394 | 0.0045 | -0.079 | 164.3111
3.5 | 0.8017 | 0.00453 | -0.0803 | 176.9757
4 | 0.8626 | 0.00461 | -0.0813 | 187.115
4.5 | 0.9237 | 0.00469 | -0.0823 | 196.951
5 | 0.9821 | 0.00486 | -0.0829 | 202.0782
5.5 | 1.0252 | 0.00556 | -0.0806 | 184.3885
6 | 1.0483 | 0.00665 | -0.0747 | 157.6391
6.5 | 1.0516 | 0.00757 | -0.0648 | 138.9168
7 | 1.0499 | 0.00884 | -0.0549 | 118.767
7.5 | 1.053 | 0.01039 | -0.0469 | 101.3474
8 | 1.0533 | 0.01241 | -0.0392 | 84.8751
8.5 | 1.0549 | 0.0147 | -0.0324 | 71.7619
9 | 1.0575 | 0.01718 | -0.0264 | 61.5541
9.5 | 1.0632 | 0.01977 | -0.0212 | 53.7785
10 | 1.0726 | 0.02235 | -0.0167 | 47.9911
10.5 | 1.0867 | 0.02483 | -0.0131 | 43.7656
11 | 1.1032 | 0.02724 | -0.0098 | 40.4993
11.5 | 1.1216 | 0.02953 | -0.0068 | 37.9817
12 | 1.1665 | 0.03181 | -0.009 | 36.6709
12.5 | 1.2481 | 0.03513 | -0.0198 | 35.528
13 | 1.3208 | 0.03819 | -0.0283 | 34.585
14 | 1.3638 | 0.04337 | -0.0237 | 31.4457
14.5 | 1.3879 | 0.04618 | -0.0225 | 30.0541
15 | 1.4123 | 0.04895 | -0.0213 | 28.8519
15.5 | 1.4332 | 0.0521 | -0.02 | 27.5086
16 | 1.4523 | 0.05541 | -0.0188 | 26.2101
16.5 | 1.4758 | 0.05837 | -0.0178 | 25.2835
17 | 1.4941 | 0.06189 | -0.0168 | 24.1412
17.5 | 1.5142 | 0.0652 | -0.0159 | 23.2239
18 | 1.5258 | 0.06933 | -0.0148 | 22.0078
18.5 | 1.5396 | 0.07336 | -0.014 | 20.9869
19 | 1.5564 | 0.07709 | -0.0134 | 20.1894
19.5 | 1.5651 | 0.08157 | -0.0126 | 19.1872
20 | 1.5719 | 0.08632 | -0.0121 | 18.2101

## 87. Re 6M Mach 0.50 (1)
BIGFOIL.COM POLAR EXPORT
GA 40-420
GA 40-420 |  |  |  | Cl Max: | 1.58 | at alpha= | 9.5 | deg
JavaFoil+Calcfoil stall+Eppler ext transition |  |  |  | L/D Max: | 152.069 | at alpha= | 5 | deg
Re: | 6000000 |  |  | Cd Min: | 0.00516 | at alpha= | -2 | deg
Mach: | 0.5 |  |  | Cl=0 at alpha= | -3.0417 | deg
|  |  |  | @ Cl=0.1, Cd= | 0.0066919
|  |  |  | @ Cl=0.4, Cd= | 0.0052638
|  |  |  | @ Cl=0.6, Cd= | 0.0054089
alpha (deg) | Cl | Cd | Cm | Cl/Cd
-20 | -0.984 | 0.15526 | -0.013 | -6.338
-19.5 | -0.953 | 0.15307 | -0.013 | -6.229
-19 | -0.925 | 0.14553 | -0.014 | -6.356
-18.5 | -0.897 | 0.14145 | -0.015 | -6.339
-18 | -0.871 | 0.14661 | -0.016 | -5.943
-17.5 | -0.844 | 0.13663 | -0.017 | -6.174
-17 | -0.814 | 0.12954 | -0.017 | -6.285
-16.5 | -0.785 | 0.12355 | -0.018 | -6.353
-16 | -0.755 | 0.12114 | -0.018 | -6.231
-15.5 | -0.724 | 0.11689 | -0.018 | -6.197
-15 | -0.695 | 0.11406 | -0.019 | -6.092
-14.5 | -0.666 | 0.10791 | -0.019 | -6.172
-14 | -0.637 | 0.106 | -0.02 | -6.013
-13.5 | -0.609 | 0.10258 | -0.021 | -5.939
-13 | -0.58 | 0.09404 | -0.021 | -6.17
-12.5 | -0.55 | 0.09056 | -0.021 | -6.072
-12 | -0.522 | 0.08195 | -0.022 | -6.365
-11.5 | -0.495 | 0.07394 | -0.024 | -6.694
-11 | -0.468 | 0.06688 | -0.027 | -7.003
-10.5 | -0.5 | 0.02344 | -0.043 | -21.333
-10 | -0.405 | 0.07057 | -0.023 | -5.735
-9.5 | -0.378 | 0.05902 | -0.027 | -6.412
-9 | -0.416 | 0.015 | -0.049 | -27.726
-8.5 | -0.32 | 0.05415 | -0.028 | -5.903
-8 | -0.542 | 0.01314 | -0.052 | -41.239
-7.5 | -0.544 | 0.0123 | -0.054 | -44.217
-7 | -0.511 | 0.01107 | -0.056 | -46.187
-6.5 | -0.463 | 0.01047 | -0.057 | -44.23
-6 | -0.405 | 0.00944 | -0.059 | -42.872
-5.5 | -0.342 | 0.00892 | -0.061 | -38.297
-5 | -0.276 | 0.00853 | -0.062 | -32.338
-4.5 | -0.207 | 0.00812 | -0.064 | -25.538
-4 | -0.137 | 0.00782 | -0.065 | -17.587
-3.5 | -0.066 | 0.00762 | -0.067 | -8.669
-3 | 0.006 | 0.00775 | -0.069 | 0.768
-2.5 | 0.078 | 0.00734 | -0.07 | 10.698
-2 | 0.152 | 0.00516 | -0.072 | 29.407
-1.5 | 0.225 | 0.0052 | -0.073 | 43.225
-1 | 0.298 | 0.00524 | -0.075 | 56.809
-0.5 | 0.371 | 0.00526 | -0.076 | 70.514
0 | 0.447 | 0.00527 | -0.078 | 84.83
0.5 | 0.521 | 0.00534 | -0.079 | 97.601
1 | 0.594 | 0.0054 | -0.081 | 109.998
1.5 | 0.668 | 0.00551 | -0.083 | 121.271
2 | 0.741 | 0.00558 | -0.084 | 132.82
2.5 | 0.815 | 0.00596 | -0.086 | 136.595
3 | 0.878 | 0.00614 | -0.086 | 142.828
3.5 | 0.947 | 0.00646 | -0.087 | 146.59
4 | 1.015 | 0.00686 | -0.089 | 148.026
4.5 | 1.084 | 0.00725 | -0.09 | 149.646
5 | 1.154 | 0.00759 | -0.091 | 152.069
5.5 | 1.221 | 0.00856 | -0.092 | 142.656
6 | 1.266 | 0.01023 | -0.093 | 123.779
6.5 | 1.322 | 0.01257 | -0.094 | 105.224
7 | 1.378 | 0.01413 | -0.095 | 97.544
7.5 | 1.43 | 0.01631 | -0.096 | 87.674
8 | 1.475 | 0.02109 | -0.097 | 69.943
8.5 | 1.519 | 0.02253 | -0.098 | 67.419
9 | 1.555 | 0.02398 | -0.1 | 64.831
9.5 | 1.58 | 0.02567 | -0.101 | 61.537
10 | 1.579 | 0.02758 | -0.102 | 57.24
10.5 | 1.54 | 0.03059 | -0.103 | 50.333
11 | 1.409 | 0.03385 | -0.104 | 41.618
11.5 | 0.984 | 0.0381 | -0.105 | 25.83
12 | 1.017 | 0.03851 | -0.106 | 26.407
12.5 | 0.898 | 0.08934 | -0.055 | 10.054
13 | 0.93 | 0.09586 | -0.062 | 9.706
13.5 | 1.105 | 0.04934 | -0.109 | 22.386
14 | 1.134 | 0.0544 | -0.11 | 20.841
14.5 | 1.025 | 0.11591 | -0.074 | 8.843

## 88. Re 6M Mach 0.50 (2)
BIGFOIL.COM POLAR EXPORT
GA 40-420
GA 40-420 |  |  |  | Cl Max: | 1.3813 | at alpha= | 16.5 | deg
XFOIL ncrit=9 |  |  |  | L/D Max: | 207.288 | at alpha= | 5 | deg
Re: | 6000000 |  |  | Cd Min: | 0.15507 | at alpha= | 20 | deg
Mach: | 0.5 |  |  | Cl=0 at alpha= | -3.3074 | deg
|  |  |  | @ Cl=0.1, Cd= | 0.0070464
|  |  |  | @ Cl=0.4, Cd= | 0.0047028
|  |  |  | @ Cl=0.6, Cd= | 0.0047442
alpha (deg) | Cl | Cd | Cm | Cl/Cd
-14.5 | -0.3173 | 0.11048 | -0.1002 | -2.872
-14 | -0.3471 | 0.09684 | -0.1089 | -3.5843
-13.5 | -0.3583 | 0.08646 | -0.1154 | -4.1441
-13 | -0.3896 | 0.07322 | -0.1236 | -5.321
-12.5 | -0.4048 | 0.06187 | -0.1314 | -6.5428
-12 | -0.4263 | 0.05169 | -0.138 | -8.2472
-11.5 | -0.4594 | 0.04242 | -0.1421 | -10.8298
-11 | -0.4897 | 0.03492 | -0.1429 | -14.0235
-10.5 | -0.5182 | 0.02864 | -0.1407 | -18.0936
-10 | -0.5487 | 0.02289 | -0.1358 | -23.9712
-9.5 | -0.5701 | 0.01814 | -0.1286 | -31.4278
-9 | -0.5633 | 0.01522 | -0.1215 | -37.0105
-8.5 | -0.5395 | 0.01334 | -0.115 | -40.4423
-8 | -0.5079 | 0.01197 | -0.1088 | -42.4311
-7.5 | -0.4699 | 0.01093 | -0.1032 | -42.9918
-7 | -0.4333 | 0.01002 | -0.0971 | -43.2435
-6.5 | -0.3948 | 0.00956 | -0.0908 | -41.2971
-6 | -0.3405 | 0.00912 | -0.0874 | -37.3355
-5.5 | -0.2829 | 0.00871 | -0.0848 | -32.4799
-5 | -0.222 | 0.00837 | -0.083 | -26.5233
-4.5 | -0.1576 | 0.00806 | -0.082 | -19.5533
-4 | -0.0923 | 0.00777 | -0.0813 | -11.879
-3.5 | -0.0257 | 0.00753 | -0.0811 | -3.413
-3 | 0.041 | 0.00731 | -0.081 | 5.6088
-2.5 | 0.1059 | 0.00702 | -0.0809 | 15.0855
-2 | 0.1664 | 0.0065 | -0.0802 | 25.6
-1.5 | 0.2264 | 0.0059 | -0.0797 | 38.3729
-1 | 0.2843 | 0.00502 | -0.079 | 56.6335
-0.5 | 0.3527 | 0.00477 | -0.0798 | 73.9413
0 | 0.4231 | 0.00467 | -0.081 | 90.5996
0.5 | 0.4944 | 0.00467 | -0.0823 | 105.8672
1 | 0.5654 | 0.0047 | -0.0836 | 120.2979
1.5 | 0.6359 | 0.00479 | -0.0847 | 132.7557
2 | 0.7069 | 0.00484 | -0.0859 | 146.0537
2.5 | 0.7788 | 0.00488 | -0.0872 | 159.5902
3 | 0.8507 | 0.00493 | -0.0883 | 172.5558
3.5 | 0.9206 | 0.00501 | -0.089 | 183.7525
4 | 0.989 | 0.00515 | -0.0894 | 192.0388
4.5 | 1.0593 | 0.00522 | -0.0899 | 202.931
5 | 1.1235 | 0.00542 | -0.0891 | 207.2878
5.5 | 1.1793 | 0.00572 | -0.0867 | 206.1713
6 | 1.1719 | 0.00678 | -0.0731 | 172.8466
6.5 | 1.1294 | 0.0094 | -0.0562 | 120.1489
7 | 1.103 | 0.01253 | -0.0438 | 88.0287
7.5 | 1.0678 | 0.01658 | -0.0319 | 64.4029
8 | 1.0515 | 0.02031 | -0.0232 | 51.7725
8.5 | 1.0397 | 0.0242 | -0.0158 | 42.9628
9 | 1.033 | 0.02819 | -0.0096 | 36.6442
9.5 | 1.0286 | 0.03232 | -0.0043 | 31.8255
10 | 1.0333 | 0.0362 | 0 | 28.5442
10.5 | 1.0441 | 0.03994 | 0.0034 | 26.1417
11 | 1.0614 | 0.04345 | 0.0062 | 24.4281
11.5 | 1.0886 | 0.04642 | 0.0085 | 23.4511
12 | 1.113 | 0.0495 | 0.0111 | 22.4848
12.5 | 1.1746 | 0.05347 | 0.0061 | 21.9675
13 | 1.2454 | 0.0587 | -0.0021 | 21.2164
13.5 | 1.3071 | 0.06419 | -0.0087 | 20.363
14 | 1.3194 | 0.06749 | -0.0037 | 19.5496
14.5 | 1.3403 | 0.07173 | -0.0017 | 18.6853
15 | 1.3569 | 0.07639 | 0.0002 | 17.7628
15.5 | 1.3697 | 0.08135 | 0.0021 | 16.8371
16 | 1.3789 | 0.08667 | 0.0039 | 15.9098
16.5 | 1.3813 | 0.0925 | 0.0057 | 14.933
17 | 1.3767 | 0.09848 | 0.0079 | 13.9795
17.5 | 1.3682 | 0.1052 | 0.0093 | 13.0057
18 | 1.3559 | 0.11334 | 0.0086 | 11.9631
18.5 | 1.3392 | 0.1228 | 0.0059 | 10.9055
19 | 1.322 | 0.13297 | 0.0018 | 9.9421
19.5 | 1.3021 | 0.14381 | -0.0035 | 9.0543
20 | 1.2828 | 0.15507 | -0.0098 | 8.2724

## 89. Re 7M Mach 0.00 (1)
BIGFOIL.COM POLAR EXPORT
GA 40-420
GA 40-420 |  |  |  | Cl Max: | 1.829 | at alpha= | 16.5 | deg
JavaFoil+Calcfoil stall+Eppler ext transition |  |  |  | L/D Max: | 168.957 | at alpha= | 5 | deg
Re: | 7000000 |  |  | Cd Min: | 0.00474 | at alpha= | -0.5 | deg
Mach: | 0 |  |  | Cl=0 at alpha= | -3.0397 | deg
|  |  |  | @ Cl=0.1, Cd= | 0.00506
|  |  |  | @ Cl=0.4, Cd= | 0.004772
|  |  |  | @ Cl=0.6, Cd= | 0.0049791
alpha (deg) | Cl | Cd | Cm | Cl/Cd
-20 | -0.785 | 0.14794 | -0.011 | -5.308
-19.5 | -0.8 | 0.14026 | -0.012 | -5.701
-19 | -0.813 | 0.13204 | -0.013 | -6.159
-18.5 | -0.835 | 0.11327 | -0.015 | -7.372
-18 | -0.848 | 0.10477 | -0.016 | -8.095
-17.5 | -0.852 | 0.10452 | -0.016 | -8.15
-17 | -0.867 | 0.09143 | -0.018 | -9.488
-16.5 | -0.936 | 0.0456 | -0.023 | -20.529
-16 | -0.955 | 0.0353 | -0.024 | -27.069
-15.5 | -0.965 | 0.0302 | -0.026 | -31.936
-15 | -0.975 | 0.02409 | -0.027 | -40.488
-14.5 | -0.974 | 0.02176 | -0.029 | -44.74
-14 | -0.968 | 0.01959 | -0.03 | -49.407
-13.5 | -0.958 | 0.0175 | -0.031 | -54.775
-13 | -0.944 | 0.01611 | -0.033 | -58.601
-12.5 | -0.926 | 0.01525 | -0.034 | -60.704
-12 | -0.903 | 0.01407 | -0.035 | -64.226
-11.5 | -0.876 | 0.01286 | -0.037 | -68.122
-11 | -0.845 | 0.0122 | -0.038 | -69.278
-10.5 | -0.812 | 0.01149 | -0.039 | -70.658
-10 | -0.773 | 0.011 | -0.041 | -70.276
-9.5 | -0.731 | 0.01003 | -0.042 | -72.909
-9 | -0.687 | 0.00957 | -0.043 | -71.751
-8.5 | -0.639 | 0.00909 | -0.045 | -70.31
-8 | -0.589 | 0.00928 | -0.046 | -63.467
-7.5 | -0.536 | 0.00829 | -0.048 | -64.628
-7 | -0.48 | 0.00801 | -0.049 | -59.994
-6.5 | -0.423 | 0.00819 | -0.05 | -51.645
-6 | -0.364 | 0.0075 | -0.051 | -48.559
-5.5 | -0.304 | 0.00764 | -0.053 | -39.788
-5 | -0.243 | 0.00733 | -0.054 | -33.201
-4.5 | -0.182 | 0.00705 | -0.055 | -25.784
-4 | -0.12 | 0.00699 | -0.057 | -17.165
-3.5 | -0.058 | 0.00699 | -0.058 | -8.229
-3 | 0.005 | 0.00664 | -0.059 | 0.779
-2.5 | 0.068 | 0.00525 | -0.061 | 12.97
-2 | 0.132 | 0.00487 | -0.062 | 27.035
-1.5 | 0.195 | 0.0049 | -0.063 | 39.721
-1 | 0.258 | 0.00475 | -0.065 | 54.27
-0.5 | 0.321 | 0.00474 | -0.066 | 67.778
0 | 0.387 | 0.00477 | -0.068 | 81.2
0.5 | 0.451 | 0.00478 | -0.069 | 94.323
1 | 0.515 | 0.0048 | -0.07 | 107.158
1.5 | 0.578 | 0.0049 | -0.072 | 118.03
2 | 0.642 | 0.00513 | -0.073 | 125.123
2.5 | 0.705 | 0.00516 | -0.074 | 136.777
3 | 0.769 | 0.00508 | -0.076 | 151.444
3.5 | 0.832 | 0.00526 | -0.077 | 158.285
4 | 0.896 | 0.00572 | -0.078 | 156.484
4.5 | 0.959 | 0.00588 | -0.08 | 163.132
5 | 1.022 | 0.00605 | -0.081 | 168.957
5.5 | 1.086 | 0.00704 | -0.082 | 154.194
6 | 1.122 | 0.00778 | -0.082 | 144.268
6.5 | 1.173 | 0.00913 | -0.083 | 128.524
7 | 1.227 | 0.00992 | -0.084 | 123.743
7.5 | 1.28 | 0.01075 | -0.085 | 119.079
8 | 1.331 | 0.01268 | -0.086 | 104.984
8.5 | 1.38 | 0.01481 | -0.087 | 93.158
9 | 1.43 | 0.01555 | -0.088 | 91.928
9.5 | 1.479 | 0.01631 | -0.089 | 90.636
10 | 1.523 | 0.01716 | -0.09 | 88.802
10.5 | 1.566 | 0.01808 | -0.091 | 86.635
11 | 1.606 | 0.019 | -0.092 | 84.522
11.5 | 1.643 | 0.0201 | -0.093 | 81.745
12 | 1.677 | 0.02086 | -0.094 | 80.386
12.5 | 1.708 | 0.02192 | -0.096 | 77.934
13 | 1.736 | 0.02302 | -0.097 | 75.416
13.5 | 1.76 | 0.02418 | -0.098 | 72.782
14 | 1.781 | 0.02543 | -0.099 | 70.024
14.5 | 1.797 | 0.02743 | -0.099 | 65.511
15 | 1.81 | 0.02884 | -0.1 | 62.774
15.5 | 1.82 | 0.03048 | -0.101 | 59.709
16 | 1.826 | 0.03192 | -0.102 | 57.218
16.5 | 1.829 | 0.03374 | -0.103 | 54.205
17 | 1.828 | 0.03553 | -0.104 | 51.442
17.5 | 1.823 | 0.03741 | -0.105 | 48.743
18 | 1.816 | 0.03944 | -0.106 | 46.036
18.5 | 1.805 | 0.04147 | -0.106 | 43.519
19 | 1.791 | 0.04375 | -0.107 | 40.942
19.5 | 1.774 | 0.04619 | -0.108 | 38.416
20 | 1.755 | 0.04865 | -0.109 | 36.082

## 90. Re 7M Mach 0.00 (2)
BIGFOIL.COM POLAR EXPORT
GA 40-420
GA 40-420 |  |  |  | Cl Max: | 1.6281 | at alpha= | 20 | deg
XFOIL ncrit=9 |  |  |  | L/D Max: | 198.568 | at alpha= | 4.5 | deg
Re: | 7000000 |  |  | Cd Min: | 0.07047 | at alpha= | 20 | deg
Mach: | 0 |  |  | Cl=0 at alpha= | -3.157 | deg
|  |  |  | @ Cl=0.1, Cd= | 0.0059414
|  |  |  | @ Cl=0.4, Cd= | 0.0041802
|  |  |  | @ Cl=0.6, Cd= | 0.0041791
alpha (deg) | Cl | Cd | Cm | Cl/Cd
-20 | -1.3161 | 0.03505 | -0.104 | -37.5492
-19.5 | -1.3051 | 0.0319 | -0.1034 | -40.9122
-19 | -1.2887 | 0.02929 | -0.1025 | -43.998
-18.5 | -1.2752 | 0.02668 | -0.1011 | -47.7961
-18 | -1.2565 | 0.02453 | -0.0996 | -51.223
-17.5 | -1.2351 | 0.02269 | -0.0979 | -54.4337
-17 | -1.2111 | 0.02107 | -0.0961 | -57.4798
-16.5 | -1.1853 | 0.01964 | -0.0942 | -60.3513
-16 | -1.1573 | 0.01839 | -0.0923 | -62.9309
-15.5 | -1.1284 | 0.01721 | -0.0902 | -65.5665
-15 | -1.0977 | 0.01621 | -0.088 | -67.7175
-14.5 | -1.07 | 0.01508 | -0.0853 | -70.9549
-14 | -1.0391 | 0.01418 | -0.0828 | -73.2793
-13.5 | -1.006 | 0.01343 | -0.0803 | -74.9069
-13 | -0.9719 | 0.01274 | -0.0778 | -76.2873
-12.5 | -0.9369 | 0.01215 | -0.0752 | -77.1111
-12 | -0.9016 | 0.0116 | -0.0724 | -77.7241
-11.5 | -0.8682 | 0.0111 | -0.0691 | -78.2162
-11 | -0.8361 | 0.01069 | -0.0652 | -78.2133
-10.5 | -0.7918 | 0.01029 | -0.0637 | -76.9485
-10 | -0.7442 | 0.00993 | -0.0627 | -74.9446
-9.5 | -0.6949 | 0.00961 | -0.062 | -72.3101
-9 | -0.644 | 0.00934 | -0.0616 | -68.9507
-8.5 | -0.5931 | 0.009 | -0.0612 | -65.9
-8 | -0.5408 | 0.00867 | -0.061 | -62.376
-7.5 | -0.4872 | 0.0084 | -0.061 | -58
-7 | -0.4328 | 0.00817 | -0.0612 | -52.9743
-6.5 | -0.3778 | 0.00796 | -0.0614 | -47.4623
-6 | -0.3227 | 0.0077 | -0.0617 | -41.9091
-5.5 | -0.2664 | 0.00748 | -0.0622 | -35.615
-5 | -0.2096 | 0.00729 | -0.0629 | -28.7517
-4.5 | -0.153 | 0.00709 | -0.0634 | -21.5797
-4 | -0.096 | 0.00692 | -0.0641 | -13.8728
-3.5 | -0.0389 | 0.00676 | -0.0648 | -5.7544
-3 | 0.0178 | 0.0065 | -0.0654 | 2.7385
-2.5 | 0.0738 | 0.00614 | -0.0659 | 12.0195
-2 | 0.1292 | 0.00572 | -0.0664 | 22.5874
-1.5 | 0.1843 | 0.00527 | -0.067 | 34.9715
-1 | 0.2374 | 0.00465 | -0.0672 | 51.0538
-0.5 | 0.294 | 0.00436 | -0.0679 | 67.4312
0 | 0.3522 | 0.00422 | -0.0689 | 83.4597
0.5 | 0.4123 | 0.00417 | -0.0702 | 98.8729
1 | 0.4724 | 0.00413 | -0.0715 | 114.3826
1.5 | 0.5326 | 0.00413 | -0.0728 | 128.9588
2 | 0.5923 | 0.00417 | -0.0741 | 142.0384
2.5 | 0.6513 | 0.00424 | -0.0753 | 153.6085
3 | 0.7115 | 0.00424 | -0.0766 | 167.8066
3.5 | 0.7708 | 0.0043 | -0.0778 | 179.2558
4 | 0.8291 | 0.00438 | -0.0789 | 189.2922
4.5 | 0.8876 | 0.00447 | -0.08 | 198.5682
5 | 0.9386 | 0.00486 | -0.0798 | 193.1276
5.5 | 0.9719 | 0.00593 | -0.0764 | 163.8954
6 | 1.0025 | 0.00682 | -0.0724 | 146.9941
6.5 | 1.0277 | 0.00756 | -0.0674 | 135.9392
7 | 1.0338 | 0.00834 | -0.0586 | 123.9568
8 | 1.05 | 0.01086 | -0.0443 | 96.6851
8.5 | 1.0596 | 0.01248 | -0.0384 | 84.9038
9 | 1.0661 | 0.01445 | -0.0325 | 73.7785
9.5 | 1.0791 | 0.01632 | -0.0279 | 66.1213
10 | 1.0939 | 0.01823 | -0.0239 | 60.0055
10.5 | 1.11 | 0.02025 | -0.0203 | 54.8148
11 | 1.1297 | 0.02214 | -0.0173 | 51.0253
11.5 | 1.1505 | 0.02406 | -0.0147 | 47.818
12 | 1.1689 | 0.02595 | -0.0115 | 45.0443
12.5 | 1.235 | 0.02798 | -0.0184 | 44.1387
13 | 1.3132 | 0.03066 | -0.0286 | 42.8311
15 | 1.4416 | 0.04004 | -0.03 | 36.004
15.5 | 1.4629 | 0.04277 | -0.0289 | 34.2039
16 | 1.4858 | 0.04532 | -0.028 | 32.7846
16.5 | 1.5069 | 0.04811 | -0.0271 | 31.322
17 | 1.5306 | 0.05063 | -0.0265 | 30.2311
17.5 | 1.5487 | 0.05376 | -0.0257 | 28.8077
18 | 1.5685 | 0.05662 | -0.0249 | 27.7022
18.5 | 1.5815 | 0.06026 | -0.0241 | 26.2446
19 | 1.5996 | 0.0634 | -0.0236 | 25.2303
19.5 | 1.6151 | 0.06677 | -0.0231 | 24.189
20 | 1.6281 | 0.07047 | -0.0227 | 23.1034

## 91. Re 7M Mach 0.10 (1)
BIGFOIL.COM POLAR EXPORT
GA 40-420
GA 40-420 |  |  |  | Cl Max: | 1.813 | at alpha= | 16 | deg
JavaFoil+Calcfoil stall+Eppler ext transition |  |  |  | L/D Max: | 168.9 | at alpha= | 5 | deg
Re: | 7000000 |  |  | Cd Min: | 0.00475 | at alpha= | 0 | deg
Mach: | 0.1 |  |  | Cl=0 at alpha= | -3.0397 | deg
|  |  |  | @ Cl=0.1, Cd= | 0.005025
|  |  |  | @ Cl=0.4, Cd= | 0.004762
|  |  |  | @ Cl=0.6, Cd= | 0.0049712
alpha (deg) | Cl | Cd | Cm | Cl/Cd
-19 | -0.767 | 0.13754 | -0.012 | -5.576
-18.5 | -0.783 | 0.12943 | -0.013 | -6.046
-18 | -0.806 | 0.11151 | -0.015 | -7.226
-17.5 | -0.812 | 0.11202 | -0.015 | -7.25
-17 | -0.826 | 0.10233 | -0.017 | -8.073
-16.5 | -0.842 | 0.08997 | -0.019 | -9.357
-16 | -0.915 | 0.04259 | -0.024 | -21.479
-15.5 | -0.935 | 0.03311 | -0.026 | -28.248
-15 | -0.949 | 0.02653 | -0.027 | -35.764
-14.5 | -0.948 | 0.02447 | -0.029 | -38.754
-14 | -0.952 | 0.02042 | -0.03 | -46.609
-13.5 | -0.945 | 0.01815 | -0.032 | -52.071
-13 | -0.934 | 0.01653 | -0.033 | -56.497
-12.5 | -0.918 | 0.01567 | -0.034 | -58.554
-12 | -0.898 | 0.01434 | -0.036 | -62.637
-11.5 | -0.872 | 0.01307 | -0.037 | -66.753
-11 | -0.843 | 0.01236 | -0.038 | -68.207
-10.5 | -0.811 | 0.01159 | -0.04 | -69.944
-10 | -0.773 | 0.01114 | -0.041 | -69.375
-9.5 | -0.732 | 0.01011 | -0.042 | -72.373
-9 | -0.688 | 0.00966 | -0.044 | -71.217
-8.5 | -0.64 | 0.00915 | -0.045 | -70.024
-8 | -0.59 | 0.0093 | -0.046 | -63.446
-7.5 | -0.538 | 0.00864 | -0.048 | -62.213
-7 | -0.482 | 0.00809 | -0.049 | -59.622
-6.5 | -0.425 | 0.00819 | -0.05 | -51.863
-6 | -0.366 | 0.00748 | -0.052 | -48.87
-5.5 | -0.305 | 0.00775 | -0.053 | -39.42
-5 | -0.244 | 0.00729 | -0.054 | -33.544
-4.5 | -0.183 | 0.00735 | -0.056 | -24.867
-4 | -0.12 | 0.00706 | -0.057 | -17.074
-3.5 | -0.058 | 0.00707 | -0.058 | -8.18
-3 | 0.005 | 0.00672 | -0.06 | 0.774
-2.5 | 0.068 | 0.00514 | -0.061 | 13.321
-2 | 0.132 | 0.00491 | -0.062 | 26.903
-1.5 | 0.196 | 0.00495 | -0.064 | 39.543
-1 | 0.259 | 0.00476 | -0.065 | 54.448
-0.5 | 0.323 | 0.00478 | -0.067 | 67.47
0 | 0.389 | 0.00475 | -0.068 | 81.916
0.5 | 0.453 | 0.00482 | -0.069 | 93.977
1 | 0.517 | 0.00484 | -0.071 | 106.861
1.5 | 0.581 | 0.0049 | -0.072 | 118.717
2 | 0.645 | 0.00514 | -0.073 | 125.449
2.5 | 0.709 | 0.0052 | -0.075 | 136.334
3 | 0.773 | 0.00508 | -0.076 | 152.16
3.5 | 0.837 | 0.0053 | -0.077 | 157.836
4 | 0.9 | 0.00571 | -0.079 | 157.648
4.5 | 0.964 | 0.0059 | -0.08 | 163.48
5 | 1.028 | 0.00608 | -0.081 | 168.9
5.5 | 1.08 | 0.00714 | -0.082 | 151.37
6 | 1.126 | 0.00787 | -0.083 | 143.102
6.5 | 1.178 | 0.0092 | -0.083 | 128.025
7 | 1.232 | 0.01005 | -0.084 | 122.608
7.5 | 1.286 | 0.01103 | -0.085 | 116.561
8 | 1.336 | 0.01283 | -0.086 | 104.139
8.5 | 1.385 | 0.01499 | -0.087 | 92.414
9 | 1.435 | 0.01574 | -0.088 | 91.212
9.5 | 1.484 | 0.01652 | -0.09 | 89.807
10 | 1.529 | 0.01741 | -0.091 | 87.817
10.5 | 1.571 | 0.01835 | -0.092 | 85.608
11 | 1.61 | 0.01925 | -0.093 | 83.61
11.5 | 1.646 | 0.02045 | -0.094 | 80.53
12 | 1.68 | 0.0212 | -0.095 | 79.252
12.5 | 1.71 | 0.02225 | -0.096 | 76.857
13 | 1.736 | 0.02339 | -0.097 | 74.223
13.5 | 1.759 | 0.02458 | -0.098 | 71.557
14 | 1.778 | 0.02587 | -0.099 | 68.722
14.5 | 1.792 | 0.02795 | -0.1 | 64.096
15 | 1.803 | 0.02942 | -0.101 | 61.278
15.5 | 1.81 | 0.03112 | -0.102 | 58.177
16 | 1.813 | 0.03262 | -0.103 | 55.582
16.5 | 1.813 | 0.03435 | -0.104 | 52.78
17 | 1.808 | 0.03624 | -0.104 | 49.904
17.5 | 1.8 | 0.03832 | -0.105 | 46.985
18 | 1.788 | 0.04061 | -0.106 | 44.04
18.5 | 1.774 | 0.04258 | -0.107 | 41.656
19 | 1.755 | 0.04507 | -0.108 | 38.955
19.5 | 1.735 | 0.04749 | -0.108 | 36.523
20 | 1.711 | 0.05018 | -0.109 | 34.095

## 92. Re 7M Mach 0.10 (2)
BIGFOIL.COM POLAR EXPORT
GA 40-420
GA 40-420 |  |  |  | Cl Max: | 1.6251 | at alpha= | 20 | deg
XFOIL ncrit=9 |  |  |  | L/D Max: | 199.442 | at alpha= | 4.5 | deg
Re: | 7000000 |  |  | Cd Min: | 0.07248 | at alpha= | 20 | deg
Mach: | 0.1 |  |  | Cl=0 at alpha= | -3.1608 | deg
|  |  |  | @ Cl=0.1, Cd= | 0.0059692
|  |  |  | @ Cl=0.4, Cd= | 0.0041924
|  |  |  | @ Cl=0.6, Cd= | 0.0041846
alpha (deg) | Cl | Cd | Cm | Cl/Cd
-20 | -1.3044 | 0.03761 | -0.107 | -34.6823
-19.5 | -1.2931 | 0.03426 | -0.1066 | -37.7437
-19 | -1.2756 | 0.03152 | -0.106 | -40.4695
-18.5 | -1.2647 | 0.02854 | -0.1047 | -44.3132
-18 | -1.249 | 0.02601 | -0.1032 | -48.02
-17.5 | -1.2297 | 0.02391 | -0.1015 | -51.4304
-17 | -1.208 | 0.02205 | -0.0996 | -54.7846
-16.5 | -1.1838 | 0.02044 | -0.0975 | -57.9159
-16 | -1.1568 | 0.01904 | -0.0955 | -60.7563
-15.5 | -1.1283 | 0.01778 | -0.0933 | -63.4589
-15 | -1.0979 | 0.01669 | -0.091 | -65.7819
-14.5 | -1.0678 | 0.01561 | -0.0886 | -68.4049
-14 | -1.0386 | 0.01458 | -0.0857 | -71.2346
-13.5 | -1.0059 | 0.01375 | -0.0831 | -73.1564
-13 | -0.9719 | 0.013 | -0.0805 | -74.7615
-12.5 | -0.9367 | 0.01237 | -0.0778 | -75.7235
-12 | -0.901 | 0.01178 | -0.0751 | -76.4856
-11.5 | -0.8653 | 0.01128 | -0.0721 | -76.711
-11 | -0.8354 | 0.0108 | -0.0677 | -77.3519
-10.5 | -0.7941 | 0.01039 | -0.0654 | -76.4293
-10 | -0.747 | 0.01001 | -0.0642 | -74.6254
-9.5 | -0.6979 | 0.00968 | -0.0633 | -72.0971
-9 | -0.647 | 0.0094 | -0.0627 | -68.8298
-8.5 | -0.5955 | 0.00907 | -0.0622 | -65.656
-8 | -0.5433 | 0.00872 | -0.0619 | -62.305
-7.5 | -0.4896 | 0.00844 | -0.0618 | -58.0095
-7 | -0.4349 | 0.00821 | -0.0619 | -52.972
-6.5 | -0.3795 | 0.00801 | -0.0621 | -47.3783
-6 | -0.3241 | 0.00773 | -0.0624 | -41.9276
-5.5 | -0.2676 | 0.0075 | -0.0628 | -35.68
-5 | -0.2104 | 0.00731 | -0.0634 | -28.7825
-4.5 | -0.1535 | 0.00711 | -0.0639 | -21.5893
-4 | -0.0962 | 0.00694 | -0.0646 | -13.8617
-3.5 | -0.0388 | 0.00678 | -0.0652 | -5.7227
-3 | 0.0184 | 0.00651 | -0.0659 | 2.8264
-2.5 | 0.0747 | 0.00616 | -0.0664 | 12.1266
-2 | 0.1304 | 0.00574 | -0.0669 | 22.7178
-1.5 | 0.1857 | 0.00529 | -0.0674 | 35.104
-1 | 0.2391 | 0.00467 | -0.0676 | 51.1991
-0.5 | 0.2959 | 0.00437 | -0.0683 | 67.7117
0 | 0.3545 | 0.00423 | -0.0693 | 83.8061
0.5 | 0.415 | 0.00418 | -0.0706 | 99.2823
1 | 0.4756 | 0.00414 | -0.0719 | 114.8792
1.5 | 0.5361 | 0.00414 | -0.0733 | 129.4928
2 | 0.5961 | 0.00418 | -0.0745 | 142.6077
2.5 | 0.6556 | 0.00425 | -0.0757 | 154.2588
3 | 0.7162 | 0.00425 | -0.0771 | 168.5176
3.5 | 0.7758 | 0.00432 | -0.0783 | 179.5833
4 | 0.8346 | 0.00439 | -0.0793 | 190.1139
4.5 | 0.8935 | 0.00448 | -0.0804 | 199.442
5 | 0.9449 | 0.00486 | -0.0802 | 194.4239
5.5 | 0.9782 | 0.00593 | -0.0767 | 164.9578
6 | 1.0073 | 0.00685 | -0.0724 | 147.0511
6.5 | 1.028 | 0.00758 | -0.0663 | 135.6201
7 | 1.0335 | 0.00845 | -0.0575 | 122.3077
7.5 | 1.0428 | 0.00959 | -0.0503 | 108.7383
8 | 1.0495 | 0.0111 | -0.0433 | 94.5495
9 | 1.0649 | 0.01483 | -0.0315 | 71.8071
9.5 | 1.0758 | 0.01686 | -0.0267 | 63.8078
10 | 1.0903 | 0.01885 | -0.0227 | 57.8408
10.5 | 1.1068 | 0.0209 | -0.0191 | 52.9569
11 | 1.1252 | 0.02293 | -0.0161 | 49.0711
11.5 | 1.1476 | 0.02481 | -0.0135 | 46.2555
12 | 1.1676 | 0.02662 | -0.0105 | 43.8618
12.5 | 1.2335 | 0.02899 | -0.0177 | 42.5492
13 | 1.3133 | 0.03151 | -0.0278 | 41.6788
15 | 1.441 | 0.04114 | -0.0289 | 35.0267
15.5 | 1.4615 | 0.04401 | -0.0277 | 33.2084
16 | 1.483 | 0.04674 | -0.0267 | 31.7287
16.5 | 1.5065 | 0.04937 | -0.0259 | 30.5145
17 | 1.5269 | 0.05232 | -0.0251 | 29.1839
17.5 | 1.5476 | 0.05518 | -0.0243 | 28.0464
18 | 1.5628 | 0.05864 | -0.0235 | 26.6508
18.5 | 1.581 | 0.06179 | -0.0228 | 25.5867
19 | 1.5958 | 0.06535 | -0.0222 | 24.4193
19.5 | 1.613 | 0.0686 | -0.0216 | 23.5131
20 | 1.6251 | 0.07248 | -0.0212 | 22.4214

## 93. Re 7M Mach 0.25 (1)
BIGFOIL.COM POLAR EXPORT
GA 40-420
GA 40-420 |  |  |  | Cl Max: | 1.741 | at alpha= | 14 | deg
JavaFoil+Calcfoil stall+Eppler ext transition |  |  |  | L/D Max: | 169.012 | at alpha= | 5 | deg
Re: | 7000000 |  |  | Cd Min: | 0.00479 | at alpha= | -2 | deg
Mach: | 0.25 |  |  | Cl=0 at alpha= | -3.0391 | deg
|  |  |  | @ Cl=0.1, Cd= | 0.00503
|  |  |  | @ Cl=0.4, Cd= | 0.00483
|  |  |  | @ Cl=0.6, Cd= | 0.0049332
alpha (deg) | Cl | Cd | Cm | Cl/Cd
-17 | -0.545 | 0.12743 | -0.014 | -4.276
-16.5 | -0.583 | 0.12121 | -0.014 | -4.808
-16 | -0.617 | 0.11413 | -0.015 | -5.409
-15.5 | -0.648 | 0.10643 | -0.016 | -6.091
-15 | -0.675 | 0.09933 | -0.018 | -6.794
-14.5 | -0.704 | 0.08574 | -0.021 | -8.213
-14 | -0.736 | 0.0686 | -0.024 | -10.723
-13.5 | -0.816 | 0.0289 | -0.031 | -28.243
-13 | -0.839 | 0.02184 | -0.033 | -38.406
-12.5 | -0.846 | 0.01925 | -0.035 | -43.943
-12 | -0.847 | 0.01637 | -0.036 | -51.734
-11.5 | -0.837 | 0.01452 | -0.038 | -57.631
-11 | -0.819 | 0.01353 | -0.039 | -60.517
-10.5 | -0.795 | 0.01307 | -0.04 | -60.802
-10 | -0.765 | 0.01226 | -0.042 | -62.429
-9.5 | -0.731 | 0.01125 | -0.043 | -64.943
-9 | -0.691 | 0.01012 | -0.045 | -68.261
-8.5 | -0.646 | 0.00958 | -0.046 | -67.462
-8 | -0.598 | 0.00978 | -0.048 | -61.109
-7.5 | -0.546 | 0.00891 | -0.049 | -61.316
-7 | -0.492 | 0.00904 | -0.05 | -54.431
-6.5 | -0.434 | 0.00795 | -0.052 | -54.677
-6 | -0.374 | 0.00764 | -0.053 | -49.009
-5.5 | -0.313 | 0.00784 | -0.054 | -39.941
-5 | -0.251 | 0.00742 | -0.056 | -33.778
-4.5 | -0.187 | 0.00723 | -0.057 | -25.918
-4 | -0.124 | 0.00706 | -0.059 | -17.513
-3.5 | -0.059 | 0.00692 | -0.06 | -8.573
-3 | 0.005 | 0.00703 | -0.061 | 0.76
-2.5 | 0.07 | 0.00523 | -0.063 | 13.447
-2 | 0.136 | 0.00479 | -0.064 | 28.328
-1.5 | 0.201 | 0.00499 | -0.066 | 40.298
-1 | 0.266 | 0.00481 | -0.067 | 55.391
-0.5 | 0.332 | 0.00479 | -0.068 | 69.228
0 | 0.4 | 0.00483 | -0.07 | 82.877
0.5 | 0.466 | 0.00487 | -0.071 | 95.704
1 | 0.532 | 0.00487 | -0.073 | 109.047
1.5 | 0.597 | 0.00492 | -0.074 | 121.459
2 | 0.663 | 0.00521 | -0.075 | 127.271
2.5 | 0.729 | 0.00529 | -0.077 | 137.799
3 | 0.794 | 0.0055 | -0.078 | 144.335
3.5 | 0.86 | 0.00534 | -0.079 | 160.952
4 | 0.925 | 0.00555 | -0.081 | 166.775
4.5 | 0.991 | 0.00607 | -0.082 | 163.238
5 | 1.056 | 0.00625 | -0.084 | 169.012
5.5 | 1.104 | 0.00755 | -0.084 | 146.151
6 | 1.151 | 0.00833 | -0.084 | 138.269
6.5 | 1.205 | 0.00976 | -0.085 | 123.523
7 | 1.261 | 0.01069 | -0.086 | 117.973
7.5 | 1.314 | 0.01187 | -0.087 | 110.752
8 | 1.365 | 0.01378 | -0.088 | 99.115
8.5 | 1.414 | 0.01596 | -0.089 | 88.587
9 | 1.464 | 0.01685 | -0.091 | 86.887
9.5 | 1.511 | 0.01782 | -0.092 | 84.81
10 | 1.554 | 0.01873 | -0.093 | 82.965
10.5 | 1.593 | 0.01975 | -0.094 | 80.69
11 | 1.629 | 0.02083 | -0.095 | 78.221
11.5 | 1.661 | 0.0221 | -0.096 | 75.135
12 | 1.687 | 0.02327 | -0.097 | 72.522
12.5 | 1.709 | 0.02423 | -0.098 | 70.536
13 | 1.726 | 0.02558 | -0.099 | 67.482
13.5 | 1.737 | 0.02708 | -0.1 | 64.13
14 | 1.741 | 0.02947 | -0.101 | 59.072
14.5 | 1.74 | 0.03129 | -0.102 | 55.601
15 | 1.733 | 0.03296 | -0.103 | 52.585
15.5 | 1.719 | 0.03519 | -0.104 | 48.855
16 | 1.699 | 0.03692 | -0.105 | 46.016
16.5 | 1.672 | 0.03934 | -0.106 | 42.514
17 | 1.64 | 0.04164 | -0.107 | 39.376
17.5 | 1.6 | 0.04469 | -0.107 | 35.802
18 | 1.555 | 0.04733 | -0.108 | 32.859
18.5 | 1.504 | 0.05092 | -0.109 | 29.532
19 | 1.447 | 0.05444 | -0.109 | 26.586

## 94. Re 7M Mach 0.25 (2)
BIGFOIL.COM POLAR EXPORT
GA 40-420
GA 40-420 |  |  |  | Cl Max: | 1.5951 | at alpha= | 20 | deg
XFOIL ncrit=9 |  |  |  | L/D Max: | 203.092 | at alpha= | 4.5 | deg
Re: | 7000000 |  |  | Cd Min: | 0.08472 | at alpha= | 20 | deg
Mach: | 0.25 |  |  | Cl=0 at alpha= | -3.1865 | deg
|  |  |  | @ Cl=0.1, Cd= | 0.0061151
|  |  |  | @ Cl=0.4, Cd= | 0.0042442
|  |  |  | @ Cl=0.6, Cd= | 0.0042488
alpha (deg) | Cl | Cd | Cm | Cl/Cd
-20 | -1.1548 | 0.06238 | -0.1137 | -18.5123
-19.5 | -1.1784 | 0.05366 | -0.1176 | -21.9605
-19 | -1.1767 | 0.04804 | -0.1192 | -24.4942
-18.5 | -1.1863 | 0.04188 | -0.1203 | -28.3262
-18 | -1.1818 | 0.03733 | -0.1202 | -31.6582
-17.5 | -1.1732 | 0.03345 | -0.1194 | -35.0732
-17 | -1.1609 | 0.03008 | -0.118 | -38.5938
-16.5 | -1.1515 | 0.02681 | -0.1159 | -42.9504
-16 | -1.1361 | 0.02412 | -0.1134 | -47.102
-15.5 | -1.1137 | 0.02204 | -0.1107 | -50.5309
-15 | -1.0889 | 0.02019 | -0.1079 | -53.9326
-14.5 | -1.0618 | 0.01857 | -0.105 | -57.1782
-13.5 | -0.9994 | 0.01599 | -0.0989 | -62.5016
-13 | -0.9654 | 0.01495 | -0.0958 | -64.5753
-12.5 | -0.9333 | 0.01388 | -0.0923 | -67.2406
-12 | -0.8978 | 0.013 | -0.0891 | -69.0615
-11.5 | -0.8606 | 0.01228 | -0.0858 | -70.0814
-11 | -0.8226 | 0.01165 | -0.0825 | -70.6094
-10.5 | -0.7851 | 0.01106 | -0.079 | -70.9855
-10 | -0.7542 | 0.01051 | -0.074 | -71.7602
-9.5 | -0.7105 | 0.01013 | -0.0712 | -70.1382
-9 | -0.6607 | 0.00976 | -0.0695 | -67.6947
-8.5 | -0.608 | 0.00942 | -0.0684 | -64.5435
-8 | -0.5552 | 0.00905 | -0.0674 | -61.3481
-7.5 | -0.5015 | 0.0087 | -0.0666 | -57.6437
-7 | -0.446 | 0.00843 | -0.0662 | -52.9063
-6.5 | -0.3888 | 0.00818 | -0.066 | -47.5306
-6 | -0.3314 | 0.0079 | -0.066 | -41.9494
-5.5 | -0.2736 | 0.00764 | -0.0661 | -35.8115
-5 | -0.2149 | 0.00743 | -0.0664 | -28.9233
-4.5 | -0.1562 | 0.00723 | -0.0668 | -21.6044
-4 | -0.097 | 0.00707 | -0.0673 | -13.7199
-3.5 | -0.0373 | 0.00687 | -0.0679 | -5.4294
-3 | 0.0222 | 0.00663 | -0.0686 | 3.3484
-2.5 | 0.08 | 0.00627 | -0.069 | 12.7592
-2 | 0.1368 | 0.00583 | -0.0693 | 23.4648
-1.5 | 0.1935 | 0.00539 | -0.0697 | 35.8998
-1 | 0.248 | 0.00475 | -0.0698 | 52.2105
-0.5 | 0.3065 | 0.00444 | -0.0705 | 69.0315
0 | 0.3678 | 0.00427 | -0.0716 | 86.1358
0.5 | 0.4303 | 0.00422 | -0.0729 | 101.9668
1 | 0.4929 | 0.00419 | -0.0743 | 117.6372
1.5 | 0.5555 | 0.00422 | -0.0756 | 131.6351
2 | 0.6173 | 0.00426 | -0.0768 | 144.9061
2.5 | 0.6795 | 0.00432 | -0.0781 | 157.2917
3 | 0.7421 | 0.00432 | -0.0795 | 171.7824
3.5 | 0.8037 | 0.00441 | -0.0806 | 182.2449
4 | 0.8649 | 0.00447 | -0.0817 | 193.4899
4.5 | 0.9261 | 0.00456 | -0.0828 | 203.0921
5 | 0.9809 | 0.00487 | -0.0827 | 201.4168
5.5 | 1.0129 | 0.00592 | -0.0785 | 171.098
6 | 1.035 | 0.00693 | -0.0724 | 149.3506
6.5 | 1.0329 | 0.00786 | -0.0615 | 131.4122
7 | 1.0386 | 0.00904 | -0.0531 | 114.8894
7.5 | 1.0425 | 0.01065 | -0.0453 | 97.8873
8 | 1.0456 | 0.01263 | -0.0381 | 82.787
8.5 | 1.0524 | 0.01473 | -0.0321 | 71.446
9 | 1.0543 | 0.01723 | -0.0259 | 61.1898
10 | 1.0764 | 0.02204 | -0.017 | 48.8385
10.5 | 1.093 | 0.02438 | -0.0136 | 44.8318
11 | 1.1114 | 0.0267 | -0.0105 | 41.6255
12 | 1.1545 | 0.03088 | -0.0049 | 37.3867
12.5 | 1.2269 | 0.03369 | -0.0133 | 36.4173
13 | 1.3052 | 0.03681 | -0.023 | 35.4578
14.5 | 1.4059 | 0.0451 | -0.0241 | 31.1729
15 | 1.4298 | 0.04786 | -0.0228 | 29.8746
15.5 | 1.4499 | 0.05109 | -0.0215 | 28.3793
16 | 1.4757 | 0.0538 | -0.0204 | 27.4294
16.5 | 1.4952 | 0.05713 | -0.0193 | 26.1719
17 | 1.5158 | 0.06037 | -0.0183 | 25.1085
17.5 | 1.5315 | 0.06413 | -0.0172 | 23.8812
18 | 1.5469 | 0.0679 | -0.0163 | 22.782
18.5 | 1.5658 | 0.0714 | -0.0155 | 21.93
19 | 1.5779 | 0.07564 | -0.0148 | 20.8607
19.5 | 1.5864 | 0.08016 | -0.014 | 19.7904
20 | 1.5951 | 0.08472 | -0.0134 | 18.8279

## 95. Re 7M Mach 0.50 (1)
BIGFOIL.COM POLAR EXPORT
GA 40-420
GA 40-420 |  |  |  | Cl Max: | 1.582 | at alpha= | 9.5 | deg
JavaFoil+Calcfoil stall+Eppler ext transition |  |  |  | L/D Max: | 150.548 | at alpha= | 4.5 | deg
Re: | 7000000 |  |  | Cd Min: | 0.00513 | at alpha= | -2 | deg
Mach: | 0.5 |  |  | Cl=0 at alpha= | -3.0417 | deg
|  |  |  | @ Cl=0.1, Cd= | 0.0065565
|  |  |  | @ Cl=0.4, Cd= | 0.0051738
|  |  |  | @ Cl=0.6, Cd= | 0.0053181
alpha (deg) | Cl | Cd | Cm | Cl/Cd
-20 | -0.986 | 0.15265 | -0.013 | -6.461
-19.5 | -0.956 | 0.14824 | -0.014 | -6.447
-19 | -0.925 | 0.14524 | -0.014 | -6.371
-18.5 | -0.897 | 0.14014 | -0.015 | -6.401
-18 | -0.871 | 0.14572 | -0.016 | -5.978
-17.5 | -0.844 | 0.13411 | -0.017 | -6.297
-17 | -0.815 | 0.12823 | -0.017 | -6.358
-16.5 | -0.786 | 0.12095 | -0.018 | -6.501
-16 | -0.755 | 0.11794 | -0.018 | -6.405
-15.5 | -0.725 | 0.11538 | -0.019 | -6.285
-15 | -0.695 | 0.1108 | -0.019 | -6.273
-14.5 | -0.666 | 0.10711 | -0.019 | -6.22
-14 | -0.637 | 0.10313 | -0.02 | -6.181
-13.5 | -0.609 | 0.09995 | -0.021 | -6.096
-13 | -0.581 | 0.09281 | -0.022 | -6.256
-12.5 | -0.551 | 0.08884 | -0.021 | -6.198
-12 | -0.522 | 0.0806 | -0.023 | -6.481
-11.5 | -0.497 | 0.07181 | -0.026 | -6.919
-11 | -0.477 | 0.05916 | -0.031 | -8.061
-10.5 | -0.511 | 0.01856 | -0.044 | -27.536
-10 | -0.405 | 0.0691 | -0.023 | -5.857
-9.5 | -0.38 | 0.05691 | -0.029 | -6.685
-9 | -0.416 | 0.01455 | -0.049 | -28.613
-8.5 | -0.32 | 0.0534 | -0.028 | -5.988
-8 | -0.543 | 0.01337 | -0.052 | -40.6
-7.5 | -0.545 | 0.01199 | -0.054 | -45.428
-7 | -0.512 | 0.0108 | -0.056 | -47.406
-6.5 | -0.463 | 0.00969 | -0.057 | -47.817
-6 | -0.405 | 0.00913 | -0.059 | -44.365
-5.5 | -0.342 | 0.00872 | -0.061 | -39.248
-5 | -0.276 | 0.00884 | -0.062 | -31.234
-4.5 | -0.208 | 0.00843 | -0.064 | -24.645
-4 | -0.137 | 0.00767 | -0.065 | -17.929
-3.5 | -0.066 | 0.00739 | -0.067 | -8.947
-3 | 0.006 | 0.0075 | -0.069 | 0.794
-2.5 | 0.078 | 0.00716 | -0.07 | 10.962
-2 | 0.152 | 0.00513 | -0.072 | 29.564
-1.5 | 0.225 | 0.00513 | -0.073 | 43.787
-1 | 0.298 | 0.00517 | -0.075 | 57.574
-0.5 | 0.371 | 0.00517 | -0.076 | 71.659
0 | 0.447 | 0.00518 | -0.078 | 86.281
0.5 | 0.521 | 0.00524 | -0.079 | 99.311
1 | 0.594 | 0.00531 | -0.081 | 111.995
1.5 | 0.668 | 0.00541 | -0.083 | 123.394
2 | 0.741 | 0.00545 | -0.084 | 135.998
2.5 | 0.815 | 0.00585 | -0.086 | 139.217
3 | 0.878 | 0.00616 | -0.086 | 142.545
3.5 | 0.947 | 0.0065 | -0.087 | 145.551
4 | 1.016 | 0.00686 | -0.089 | 148.137
4.5 | 1.085 | 0.00721 | -0.09 | 150.548
5 | 1.153 | 0.00787 | -0.091 | 146.48
5.5 | 1.218 | 0.00946 | -0.092 | 128.742
6 | 1.263 | 0.01143 | -0.093 | 110.489
6.5 | 1.322 | 0.01284 | -0.094 | 102.987
7 | 1.378 | 0.0144 | -0.095 | 95.692
7.5 | 1.427 | 0.01931 | -0.096 | 73.917
8 | 1.477 | 0.02056 | -0.097 | 71.816
8.5 | 1.52 | 0.02197 | -0.099 | 69.21
9 | 1.556 | 0.02348 | -0.1 | 66.283
9.5 | 1.582 | 0.02501 | -0.101 | 63.232
10 | 1.58 | 0.02682 | -0.102 | 58.92
10.5 | 1.541 | 0.02984 | -0.103 | 51.661
11 | 1.41 | 0.0328 | -0.104 | 42.99
11.5 | 0.985 | 0.03726 | -0.105 | 26.441
12 | 1.018 | 0.03763 | -0.107 | 27.051
12.5 | 0.902 | 0.08836 | -0.061 | 10.208
13 | 1.071 | 0.04539 | -0.107 | 23.586
13.5 | 1.106 | 0.04797 | -0.109 | 23.066
14 | 1.135 | 0.05235 | -0.11 | 21.685
14.5 | 1.026 | 0.11528 | -0.075 | 8.904

## 96. Re 7M Mach 0.50 (2)
BIGFOIL.COM POLAR EXPORT
GA 40-420
GA 40-420 |  |  |  | Cl Max: | 1.3017 | at alpha= | 13.5 | deg
XFOIL ncrit=9 |  |  |  | L/D Max: | 217.731 | at alpha= | 5 | deg
Re: | 7000000 |  |  | Cd Min: | 0.09439 | at alpha= | -14 | deg
Mach: | 0.5 |  |  | Cl=0 at alpha= | -3.2981 | deg
|  |  |  | @ Cl=0.1, Cd= | 0.0069012
|  |  |  | @ Cl=0.4, Cd= | 0.0045644
|  |  |  | @ Cl=0.6, Cd= | 0.004589
alpha (deg) | Cl | Cd | Cm | Cl/Cd
-14 | -0.3621 | 0.09439 | -0.111 | -3.8362
-13.5 | -0.3781 | 0.08338 | -0.1179 | -4.5347
-13 | -0.3983 | 0.0715 | -0.1252 | -5.5706
-12.5 | -0.4209 | 0.05957 | -0.1337 | -7.0656
-12 | -0.4478 | 0.04937 | -0.14 | -9.0703
-11.5 | -0.4813 | 0.04048 | -0.1433 | -11.8898
-11 | -0.5112 | 0.03331 | -0.1434 | -15.3467
-10.5 | -0.5377 | 0.0273 | -0.1407 | -19.696
-10 | -0.5646 | 0.0219 | -0.1354 | -25.7808
-9.5 | -0.5817 | 0.0175 | -0.1281 | -33.24
-9 | -0.5833 | 0.01437 | -0.1199 | -40.5915
-8.5 | -0.5584 | 0.01263 | -0.1132 | -44.2122
-8 | -0.5231 | 0.01139 | -0.1072 | -45.9263
-7.5 | -0.4843 | 0.01042 | -0.1014 | -46.4779
-7 | -0.447 | 0.00965 | -0.0951 | -46.3212
-6.5 | -0.4051 | 0.00921 | -0.0893 | -43.9848
-6 | -0.3482 | 0.00881 | -0.0863 | -39.5233
-5.5 | -0.2874 | 0.00848 | -0.0842 | -33.8915
-5 | -0.2253 | 0.00809 | -0.0825 | -27.8492
-4.5 | -0.1602 | 0.00779 | -0.0816 | -20.5648
-4 | -0.0937 | 0.00754 | -0.0811 | -12.4271
-3.5 | -0.0271 | 0.0073 | -0.0809 | -3.7123
-3 | 0.04 | 0.00711 | -0.0809 | 5.6259
-2.5 | 0.1061 | 0.00688 | -0.081 | 15.4215
-2 | 0.1686 | 0.00641 | -0.0806 | 26.3027
-1.5 | 0.2309 | 0.00585 | -0.0804 | 39.4701
-1 | 0.2901 | 0.00505 | -0.0799 | 57.4455
-0.5 | 0.3559 | 0.00464 | -0.0804 | 76.7026
0 | 0.4259 | 0.00452 | -0.0815 | 94.2257
0.5 | 0.4967 | 0.00451 | -0.0827 | 110.133
1 | 0.5677 | 0.00458 | -0.084 | 123.952
1.5 | 0.6394 | 0.0046 | -0.0853 | 139
2 | 0.712 | 0.00464 | -0.0868 | 153.4483
2.5 | 0.7841 | 0.00467 | -0.0881 | 167.9015
3 | 0.8554 | 0.00474 | -0.0892 | 180.4641
3.5 | 0.9241 | 0.00488 | -0.0897 | 189.3648
4 | 0.9963 | 0.00492 | -0.0907 | 202.5
4.5 | 1.0651 | 0.00505 | -0.0909 | 210.9109
5 | 1.1322 | 0.0052 | -0.0907 | 217.7308
5.5 | 1.1776 | 0.00571 | -0.0864 | 206.2347
6 | 1.1484 | 0.00715 | -0.0693 | 160.6154
6.5 | 1.1049 | 0.01002 | -0.0528 | 110.2695
7 | 1.0809 | 0.01323 | -0.0411 | 81.7007
7.5 | 1.0517 | 0.01711 | -0.0301 | 61.467
8.5 | 1.0301 | 0.02455 | -0.0149 | 41.9593
9 | 1.0296 | 0.02824 | -0.0092 | 36.4589
9.5 | 1.0279 | 0.03225 | -0.0041 | 31.8729
10 | 1.036 | 0.03594 | -0.0001 | 28.8258
10.5 | 1.0496 | 0.03951 | 0.0032 | 26.5654
11 | 1.0716 | 0.0427 | 0.0059 | 25.096
11.5 | 1.0995 | 0.0457 | 0.008 | 24.0591
12 | 1.1268 | 0.0487 | 0.0103 | 23.1376
12.5 | 1.1581 | 0.0516 | 0.0122 | 22.4438
13 | 1.2314 | 0.05668 | 0.0036 | 21.7255
13.5 | 1.3017 | 0.06199 | -0.0041 | 20.9985

## 97. Re 8M Mach 0.00 (1)
BIGFOIL.COM POLAR EXPORT
GA 40-420
GA 40-420 |  |  |  | Cl Max: | 1.831 | at alpha= | 16.5 | deg
JavaFoil+Calcfoil stall+Eppler ext transition |  |  |  | L/D Max: | 163.172 | at alpha= | 4.5 | deg
Re: | 8000000 |  |  | Cd Min: | 0.00467 | at alpha= | 0 | deg
Mach: | 0 |  |  | Cl=0 at alpha= | -3.0397 | deg
|  |  |  | @ Cl=0.1, Cd= | 0.005255
|  |  |  | @ Cl=0.4, Cd= | 0.0046741
|  |  |  | @ Cl=0.6, Cd= | 0.0048859
alpha (deg) | Cl | Cd | Cm | Cl/Cd
-20 | -0.787 | 0.14523 | -0.011 | -5.418
-19.5 | -0.801 | 0.13715 | -0.012 | -5.842
-19 | -0.815 | 0.12901 | -0.013 | -6.318
-18.5 | -0.841 | 0.10704 | -0.015 | -7.855
-18 | -0.86 | 0.09342 | -0.017 | -9.205
-17.5 | -0.859 | 0.09782 | -0.017 | -8.779
-17 | -0.879 | 0.08181 | -0.019 | -10.744
-16.5 | -0.923 | 0.05221 | -0.022 | -17.684
-16 | -0.961 | 0.03282 | -0.025 | -29.293
-15.5 | -0.969 | 0.0283 | -0.026 | -34.25
-15 | -0.978 | 0.02293 | -0.028 | -42.666
-14.5 | -0.976 | 0.02055 | -0.029 | -47.482
-14 | -0.97 | 0.01857 | -0.03 | -52.222
-13.5 | -0.96 | 0.01695 | -0.032 | -56.629
-13 | -0.945 | 0.01596 | -0.033 | -59.248
-12.5 | -0.927 | 0.01477 | -0.034 | -62.763
-12 | -0.904 | 0.01373 | -0.035 | -65.889
-11.5 | -0.877 | 0.01291 | -0.037 | -67.956
-11 | -0.846 | 0.0123 | -0.038 | -68.799
-10.5 | -0.812 | 0.01118 | -0.039 | -72.679
-10 | -0.774 | 0.01075 | -0.041 | -72.002
-9.5 | -0.732 | 0.00976 | -0.042 | -75.021
-9 | -0.687 | 0.00929 | -0.043 | -73.948
-8.5 | -0.64 | 0.0094 | -0.045 | -68.03
-8 | -0.589 | 0.00902 | -0.046 | -65.34
-7.5 | -0.536 | 0.00845 | -0.048 | -63.396
-7 | -0.48 | 0.00782 | -0.049 | -61.428
-6.5 | -0.423 | 0.0076 | -0.05 | -55.659
-6 | -0.364 | 0.00732 | -0.051 | -49.723
-5.5 | -0.304 | 0.00758 | -0.053 | -40.131
-5 | -0.243 | 0.00711 | -0.054 | -34.217
-4.5 | -0.182 | 0.00696 | -0.055 | -26.121
-4 | -0.12 | 0.00681 | -0.057 | -17.601
-3.5 | -0.058 | 0.00669 | -0.058 | -8.597
-3 | 0.005 | 0.00659 | -0.059 | 0.786
-2.5 | 0.068 | 0.00537 | -0.061 | 12.695
-2 | 0.132 | 0.00514 | -0.062 | 25.596
-1.5 | 0.195 | 0.00488 | -0.063 | 39.91
-1 | 0.258 | 0.00473 | -0.065 | 54.497
-0.5 | 0.321 | 0.00472 | -0.066 | 67.996
0 | 0.387 | 0.00467 | -0.068 | 82.873
0.5 | 0.451 | 0.00469 | -0.069 | 96.099
1 | 0.515 | 0.00479 | -0.07 | 107.518
1.5 | 0.578 | 0.0048 | -0.072 | 120.431
2 | 0.642 | 0.00505 | -0.073 | 127.158
2.5 | 0.705 | 0.00519 | -0.074 | 135.829
3 | 0.769 | 0.00513 | -0.076 | 149.818
3.5 | 0.832 | 0.00529 | -0.077 | 157.385
4 | 0.896 | 0.00566 | -0.078 | 158.207
4.5 | 0.959 | 0.00588 | -0.08 | 163.172
5 | 1.022 | 0.00671 | -0.081 | 152.391
5.5 | 1.074 | 0.00736 | -0.081 | 145.859
6 | 1.118 | 0.00854 | -0.082 | 130.842
6.5 | 1.173 | 0.00928 | -0.083 | 126.377
7 | 1.227 | 0.01011 | -0.084 | 121.348
7.5 | 1.28 | 0.01115 | -0.085 | 114.885
8 | 1.331 | 0.01289 | -0.086 | 103.261
8.5 | 1.381 | 0.01447 | -0.087 | 95.449
9 | 1.431 | 0.01521 | -0.088 | 94.098
9.5 | 1.48 | 0.01594 | -0.089 | 92.857
10 | 1.525 | 0.01679 | -0.09 | 90.833
10.5 | 1.567 | 0.01766 | -0.091 | 88.758
11 | 1.607 | 0.01853 | -0.093 | 86.734
11.5 | 1.645 | 0.01939 | -0.094 | 84.812
12 | 1.679 | 0.02054 | -0.095 | 81.743
12.5 | 1.71 | 0.02135 | -0.096 | 80.071
13 | 1.737 | 0.0225 | -0.097 | 77.207
13.5 | 1.762 | 0.02359 | -0.098 | 74.695
14 | 1.783 | 0.0248 | -0.099 | 71.885
14.5 | 1.799 | 0.02675 | -0.1 | 67.231
15 | 1.812 | 0.02826 | -0.1 | 64.135
15.5 | 1.822 | 0.02959 | -0.101 | 61.565
16 | 1.828 | 0.03119 | -0.102 | 58.614
16.5 | 1.831 | 0.03278 | -0.103 | 55.851
17 | 1.83 | 0.03468 | -0.104 | 52.763
17.5 | 1.825 | 0.03644 | -0.105 | 50.091
18 | 1.817 | 0.03874 | -0.106 | 46.908
18.5 | 1.807 | 0.04043 | -0.107 | 44.689
19 | 1.793 | 0.04275 | -0.107 | 41.931
19.5 | 1.776 | 0.04501 | -0.108 | 39.461
20 | 1.757 | 0.04749 | -0.109 | 37.003

## 98. Re 8M Mach 0.00 (2)
BIGFOIL.COM POLAR EXPORT
GA 40-420
GA 40-420 |  |  |  | Cl Max: | 1.6483 | at alpha= | 20 | deg
XFOIL ncrit=9 |  |  |  | L/D Max: | 202.346 | at alpha= | 4.5 | deg
Re: | 8000000 |  |  | Cd Min: | 0.06876 | at alpha= | 20 | deg
Mach: | 0 |  |  | Cl=0 at alpha= | -3.1585 | deg
|  |  |  | @ Cl=0.1, Cd= | 0.0058713
|  |  |  | @ Cl=0.4, Cd= | 0.0040739
|  |  |  | @ Cl=0.6, Cd= | 0.0040912
alpha (deg) | Cl | Cd | Cm | Cl/Cd
-20 | -1.3367 | 0.03335 | -0.1037 | -40.081
-19.5 | -1.3208 | 0.03065 | -0.1031 | -43.093
-19 | -1.3011 | 0.02835 | -0.1022 | -45.8942
-18.5 | -1.2855 | 0.02591 | -0.1007 | -49.614
-18 | -1.2681 | 0.02375 | -0.099 | -53.3937
-17.5 | -1.2474 | 0.02191 | -0.0972 | -56.9329
-17 | -1.2245 | 0.02028 | -0.0952 | -60.3797
-16.5 | -1.1988 | 0.01888 | -0.0931 | -63.4958
-16 | -1.1706 | 0.01765 | -0.0911 | -66.3229
-15.5 | -1.1414 | 0.01656 | -0.0889 | -68.9251
-15 | -1.11 | 0.01559 | -0.0868 | -71.1995
-14.5 | -1.0792 | 0.01465 | -0.0843 | -73.6655
-14 | -1.0494 | 0.01375 | -0.0816 | -76.32
-13.5 | -1.0163 | 0.01299 | -0.079 | -78.2371
-13 | -0.9826 | 0.01233 | -0.0763 | -79.6918
-12.5 | -0.9478 | 0.01175 | -0.0736 | -80.6638
-12 | -0.9134 | 0.01122 | -0.0706 | -81.4082
-11.5 | -0.8801 | 0.01081 | -0.0671 | -81.4154
-11 | -0.8424 | 0.01044 | -0.0642 | -80.6897
-10.5 | -0.7975 | 0.01001 | -0.0628 | -79.6703
-10 | -0.7496 | 0.00966 | -0.0619 | -77.5983
-9.5 | -0.6999 | 0.00936 | -0.0612 | -74.7756
-9 | -0.6484 | 0.00907 | -0.0609 | -71.4884
-8.5 | -0.5956 | 0.00879 | -0.0608 | -67.7588
-8 | -0.5435 | 0.00846 | -0.0605 | -64.2435
-7.5 | -0.4899 | 0.00819 | -0.0606 | -59.8168
-7 | -0.4353 | 0.00797 | -0.0608 | -54.6173
-6.5 | -0.3797 | 0.00776 | -0.0611 | -48.9304
-6 | -0.3239 | 0.00751 | -0.0616 | -43.1292
-5.5 | -0.2678 | 0.00729 | -0.062 | -36.7353
-5 | -0.2108 | 0.00711 | -0.0627 | -29.6484
-4.5 | -0.1541 | 0.00693 | -0.0633 | -22.2367
-4 | -0.0968 | 0.00678 | -0.064 | -14.2773
-3.5 | -0.0392 | 0.00659 | -0.0647 | -5.9484
-3 | 0.0182 | 0.00636 | -0.0655 | 2.8616
-2.5 | 0.0746 | 0.00604 | -0.0661 | 12.351
-2 | 0.1303 | 0.00567 | -0.0666 | 22.9806
-1.5 | 0.1859 | 0.00528 | -0.0672 | 35.2083
-1 | 0.2402 | 0.00478 | -0.0676 | 50.251
-0.5 | 0.2951 | 0.00432 | -0.0681 | 68.3102
0 | 0.3538 | 0.00412 | -0.0692 | 85.8738
0.5 | 0.4139 | 0.00406 | -0.0705 | 101.9458
1 | 0.4739 | 0.00402 | -0.0718 | 117.8856
1.5 | 0.5337 | 0.00404 | -0.0731 | 132.104
2 | 0.5929 | 0.00409 | -0.0742 | 144.9633
2.5 | 0.6533 | 0.0041 | -0.0756 | 159.3415
3 | 0.7128 | 0.00413 | -0.0769 | 172.5908
3.5 | 0.7715 | 0.00422 | -0.078 | 182.8199
4 | 0.831 | 0.00426 | -0.0793 | 195.0704
4.5 | 0.8883 | 0.00439 | -0.0802 | 202.3462
5.5 | 0.9637 | 0.00618 | -0.0749 | 155.9385
6 | 0.9944 | 0.00703 | -0.071 | 141.4509
6.5 | 1.0197 | 0.00762 | -0.0658 | 133.8189
7 | 1.0268 | 0.00844 | -0.0573 | 121.6588
7.5 | 1.0364 | 0.00956 | -0.0502 | 108.41
8 | 1.0457 | 0.01094 | -0.0436 | 95.585
8.5 | 1.0569 | 0.01251 | -0.0379 | 84.4844
9 | 1.0668 | 0.01434 | -0.0325 | 74.3933
9.5 | 1.0814 | 0.01614 | -0.0281 | 67.0012
10 | 1.0986 | 0.01795 | -0.0244 | 61.2033
10.5 | 1.1162 | 0.01986 | -0.0209 | 56.2034
11 | 1.1372 | 0.02169 | -0.0181 | 52.4297
11.5 | 1.1593 | 0.02354 | -0.0155 | 49.2481
12 | 1.1801 | 0.02543 | -0.0129 | 46.4058
12.5 | 1.2118 | 0.027 | -0.012 | 44.8815
13 | 1.2946 | 0.02958 | -0.0231 | 43.7661
13.5 | 1.3713 | 0.03213 | -0.0327 | 42.6797
14 | 1.4001 | 0.03441 | -0.0321 | 40.6888
14.5 | 1.4328 | 0.03661 | -0.0324 | 39.1368
15 | 1.4547 | 0.03921 | -0.0312 | 37.1002
15.5 | 1.4789 | 0.04162 | -0.0302 | 35.5334
16 | 1.5014 | 0.04428 | -0.0294 | 33.907
16.5 | 1.5256 | 0.04671 | -0.0286 | 32.6611
17 | 1.5457 | 0.0496 | -0.0277 | 31.1633
17.5 | 1.5643 | 0.05263 | -0.0269 | 29.7226
18 | 1.5821 | 0.05567 | -0.0261 | 28.4193
18.5 | 1.5987 | 0.05896 | -0.0254 | 27.115
19 | 1.6186 | 0.0619 | -0.0249 | 26.1486
19.5 | 1.6318 | 0.06551 | -0.0243 | 24.9092
20 | 1.6483 | 0.06876 | -0.0238 | 23.9718

## 99. Re 8M Mach 0.10 (1)
BIGFOIL.COM POLAR EXPORT
GA 40-420
GA 40-420 |  |  |  | Cl Max: | 1.815 | at alpha= | 16 | deg
JavaFoil+Calcfoil stall+Eppler ext transition |  |  |  | L/D Max: | 164.321 | at alpha= | 4.5 | deg
Re: | 8000000 |  |  | Cd Min: | 0.00472 | at alpha= | -1 | deg
Mach: | 0.1 |  |  | Cl=0 at alpha= | -3.0397 | deg
|  |  |  | @ Cl=0.1, Cd= | 0.005225
|  |  |  | @ Cl=0.4, Cd= | 0.0047217
|  |  |  | @ Cl=0.6, Cd= | 0.0049023
alpha (deg) | Cl | Cd | Cm | Cl/Cd
-19 | -0.769 | 0.13476 | -0.012 | -5.704
-18.5 | -0.784 | 0.12679 | -0.013 | -6.186
-18 | -0.809 | 0.10737 | -0.016 | -7.536
-17.5 | -0.814 | 0.10921 | -0.016 | -7.458
-17 | -0.831 | 0.09733 | -0.017 | -8.538
-16.5 | -0.852 | 0.08132 | -0.019 | -10.48
-16 | -0.9 | 0.05003 | -0.023 | -17.995
-15.5 | -0.941 | 0.03059 | -0.026 | -30.76
-15 | -0.952 | 0.0251 | -0.027 | -37.944
-14.5 | -0.952 | 0.02283 | -0.029 | -41.698
-14 | -0.954 | 0.01931 | -0.03 | -49.393
-13.5 | -0.947 | 0.01749 | -0.032 | -54.145
-13 | -0.935 | 0.01639 | -0.033 | -57.081
-12.5 | -0.919 | 0.01518 | -0.034 | -60.551
-12 | -0.899 | 0.01398 | -0.036 | -64.275
-11.5 | -0.873 | 0.01314 | -0.037 | -66.468
-11 | -0.844 | 0.01245 | -0.038 | -67.789
-10.5 | -0.811 | 0.01133 | -0.04 | -71.615
-10 | -0.774 | 0.01083 | -0.041 | -71.416
-9.5 | -0.733 | 0.00987 | -0.042 | -74.253
-9 | -0.688 | 0.00939 | -0.044 | -73.321
-8.5 | -0.641 | 0.00944 | -0.045 | -67.936
-8 | -0.591 | 0.0091 | -0.046 | -64.937
-7.5 | -0.538 | 0.00855 | -0.048 | -62.871
-7 | -0.482 | 0.0079 | -0.049 | -61.032
-6.5 | -0.425 | 0.00759 | -0.05 | -55.963
-6 | -0.366 | 0.00739 | -0.052 | -49.467
-5.5 | -0.305 | 0.00755 | -0.053 | -40.449
-5 | -0.244 | 0.00718 | -0.054 | -34.06
-4.5 | -0.183 | 0.00715 | -0.056 | -25.545
-4 | -0.12 | 0.00689 | -0.057 | -17.499
-3.5 | -0.058 | 0.00667 | -0.058 | -8.672
-3 | 0.005 | 0.00657 | -0.06 | 0.792
-2.5 | 0.068 | 0.00526 | -0.061 | 13.019
-2 | 0.132 | 0.00519 | -0.062 | 25.457
-1.5 | 0.196 | 0.00486 | -0.064 | 40.249
-1 | 0.259 | 0.00472 | -0.065 | 54.879
-0.5 | 0.323 | 0.00477 | -0.067 | 67.731
0 | 0.389 | 0.00472 | -0.068 | 82.544
0.5 | 0.453 | 0.00473 | -0.069 | 95.934
1 | 0.517 | 0.00474 | -0.071 | 109.013
1.5 | 0.581 | 0.00484 | -0.072 | 119.996
2 | 0.645 | 0.00505 | -0.073 | 127.772
2.5 | 0.709 | 0.00519 | -0.075 | 136.523
3 | 0.773 | 0.00517 | -0.076 | 149.561
3.5 | 0.837 | 0.00529 | -0.077 | 158.106
4 | 0.9 | 0.00573 | -0.079 | 157.247
4.5 | 0.964 | 0.00587 | -0.08 | 164.321
5 | 1.028 | 0.00678 | -0.081 | 151.617
5.5 | 1.078 | 0.00744 | -0.082 | 144.829
6 | 1.122 | 0.00865 | -0.082 | 129.701
6.5 | 1.178 | 0.00939 | -0.083 | 125.418
7 | 1.232 | 0.0102 | -0.084 | 120.789
7.5 | 1.286 | 0.01128 | -0.085 | 114.015
8 | 1.337 | 0.01302 | -0.086 | 102.645
8.5 | 1.386 | 0.01463 | -0.087 | 94.777
9 | 1.436 | 0.01538 | -0.089 | 93.398
9.5 | 1.485 | 0.01617 | -0.09 | 91.86
10 | 1.53 | 0.01699 | -0.091 | 90.021
10.5 | 1.572 | 0.01791 | -0.092 | 87.787
11 | 1.611 | 0.01878 | -0.093 | 85.8
11.5 | 1.648 | 0.01976 | -0.094 | 83.4
12 | 1.681 | 0.02085 | -0.095 | 80.656
12.5 | 1.711 | 0.0217 | -0.096 | 78.886
13 | 1.738 | 0.02286 | -0.097 | 76.023
13.5 | 1.761 | 0.02399 | -0.098 | 73.395
14 | 1.779 | 0.02522 | -0.099 | 70.545
14.5 | 1.794 | 0.02732 | -0.1 | 65.647
15 | 1.804 | 0.02885 | -0.101 | 62.555
15.5 | 1.812 | 0.03032 | -0.102 | 59.753
16 | 1.815 | 0.03185 | -0.103 | 56.983
16.5 | 1.814 | 0.03357 | -0.104 | 54.057
17 | 1.81 | 0.03537 | -0.105 | 51.179
17.5 | 1.802 | 0.03732 | -0.105 | 48.28
18 | 1.79 | 0.03969 | -0.106 | 45.093
18.5 | 1.775 | 0.04159 | -0.107 | 42.68
19 | 1.757 | 0.04391 | -0.108 | 40.015
19.5 | 1.736 | 0.04637 | -0.109 | 37.445
20 | 1.712 | 0.04901 | -0.109 | 34.932

## 100. Re 8M Mach 0.10 (2)
BIGFOIL.COM POLAR EXPORT
GA 40-420
GA 40-420 |  |  |  | Cl Max: | 1.6407 | at alpha= | 20 | deg
XFOIL ncrit=9 |  |  |  | L/D Max: | 202.766 | at alpha= | 4.5 | deg
Re: | 8000000 |  |  | Cd Min: | 0.07132 | at alpha= | 20 | deg
Mach: | 0.1 |  |  | Cl=0 at alpha= | -3.1626 | deg
|  |  |  | @ Cl=0.1, Cd= | 0.0058931
|  |  |  | @ Cl=0.4, Cd= | 0.0040866
|  |  |  | @ Cl=0.6, Cd= | 0.0041005
alpha (deg) | Cl | Cd | Cm | Cl/Cd
-20 | -1.3282 | 0.0356 | -0.1069 | -37.309
-19.5 | -1.3141 | 0.03257 | -0.1064 | -40.3469
-19 | -1.2955 | 0.03002 | -0.1056 | -43.1546
-18.5 | -1.2773 | 0.02759 | -0.1044 | -46.2958
-18 | -1.2604 | 0.02522 | -0.1028 | -49.9762
-17.5 | -1.2417 | 0.02312 | -0.1009 | -53.7067
-17 | -1.2209 | 0.02127 | -0.0988 | -57.4001
-16.5 | -1.1968 | 0.01969 | -0.0966 | -60.7821
-16 | -1.1699 | 0.01831 | -0.0944 | -63.894
-15.5 | -1.1413 | 0.01711 | -0.0921 | -66.7037
-15 | -1.1105 | 0.01605 | -0.0898 | -69.19
-14.5 | -1.0788 | 0.01509 | -0.0874 | -71.4911
-14 | -1.0478 | 0.01416 | -0.0847 | -73.9972
-13.5 | -1.0153 | 0.01333 | -0.082 | -76.1665
-13 | -0.9823 | 0.01259 | -0.0791 | -78.0222
-12.5 | -0.9475 | 0.01196 | -0.0763 | -79.2224
-12 | -0.9123 | 0.01139 | -0.0734 | -80.0966
-11.5 | -0.8781 | 0.01092 | -0.07 | -80.4121
-11 | -0.8437 | 0.01058 | -0.0663 | -79.7448
-10.5 | -0.8001 | 0.01012 | -0.0645 | -79.0613
-10 | -0.7527 | 0.00974 | -0.0633 | -77.2793
-9.5 | -0.7031 | 0.00943 | -0.0625 | -74.5599
-9 | -0.6516 | 0.00912 | -0.062 | -71.4474
-8.5 | -0.5985 | 0.00885 | -0.0618 | -67.6271
-8 | -0.5461 | 0.00851 | -0.0614 | -64.1716
-7.5 | -0.4924 | 0.00824 | -0.0614 | -59.7573
-7 | -0.4376 | 0.00801 | -0.0615 | -54.6317
-6.5 | -0.3816 | 0.00779 | -0.0618 | -48.9859
-6 | -0.3254 | 0.00754 | -0.0622 | -43.1565
-5.5 | -0.269 | 0.00731 | -0.0626 | -36.7989
-5 | -0.2118 | 0.00713 | -0.0632 | -29.7055
-4.5 | -0.1546 | 0.00696 | -0.0638 | -22.2126
-4 | -0.097 | 0.00681 | -0.0644 | -14.2438
-3.5 | -0.039 | 0.00661 | -0.0652 | -5.9002
-3 | 0.0188 | 0.00638 | -0.0659 | 2.9467
-2.5 | 0.0754 | 0.00606 | -0.0665 | 12.4422
-2 | 0.1314 | 0.00568 | -0.0671 | 23.1338
-1.5 | 0.1873 | 0.0053 | -0.0676 | 35.3396
-1 | 0.2418 | 0.00479 | -0.068 | 50.4802
-0.5 | 0.2972 | 0.00432 | -0.0686 | 68.7963
0 | 0.3562 | 0.00413 | -0.0696 | 86.247
0.5 | 0.4167 | 0.00407 | -0.0709 | 102.3833
1 | 0.477 | 0.00403 | -0.0722 | 118.3623
1.5 | 0.5372 | 0.00405 | -0.0735 | 132.642
2 | 0.5967 | 0.0041 | -0.0746 | 145.5366
2.5 | 0.6576 | 0.00411 | -0.0761 | 160
3 | 0.7175 | 0.00414 | -0.0773 | 173.3092
3.5 | 0.7766 | 0.00424 | -0.0784 | 183.1604
4 | 0.8365 | 0.00427 | -0.0797 | 195.9016
4.5 | 0.8942 | 0.00441 | -0.0806 | 202.7664
5 | 0.9398 | 0.00507 | -0.0793 | 185.3649
5.5 | 0.9692 | 0.0062 | -0.0751 | 156.3226
6 | 0.9986 | 0.00706 | -0.0708 | 141.4448
7 | 1.0271 | 0.00854 | -0.0564 | 120.2693
7.5 | 1.0368 | 0.00971 | -0.0493 | 106.7765
8 | 1.0446 | 0.0112 | -0.0426 | 93.2679
8.5 | 1.0555 | 0.01284 | -0.0369 | 82.204
9 | 1.0655 | 0.01472 | -0.0315 | 72.3845
9.5 | 1.0788 | 0.01664 | -0.027 | 64.8317
10 | 1.0948 | 0.01856 | -0.0231 | 58.9871
10.5 | 1.1124 | 0.02055 | -0.0197 | 54.1314
11 | 1.1339 | 0.02239 | -0.0169 | 50.6431
11.5 | 1.1577 | 0.02419 | -0.0145 | 47.8586
12 | 1.1783 | 0.02614 | -0.0118 | 45.0765
12.5 | 1.2105 | 0.02795 | -0.0113 | 43.3095
13 | 1.2946 | 0.03045 | -0.0223 | 42.5156
13.5 | 1.371 | 0.03311 | -0.0319 | 41.4074
14 | 1.3996 | 0.03542 | -0.0312 | 39.5144
14.5 | 1.4302 | 0.03784 | -0.0312 | 37.796
15 | 1.4542 | 0.04031 | -0.0301 | 36.0754
15.5 | 1.4751 | 0.04312 | -0.029 | 34.2092
16 | 1.5015 | 0.04542 | -0.0282 | 33.0581
16.5 | 1.5221 | 0.04831 | -0.0273 | 31.5069
17 | 1.5454 | 0.05091 | -0.0265 | 30.3555
17.5 | 1.5616 | 0.05424 | -0.0255 | 28.7906
18 | 1.5793 | 0.05739 | -0.0246 | 27.5187
18.5 | 1.5978 | 0.06055 | -0.024 | 26.3881
19 | 1.6143 | 0.06395 | -0.0234 | 25.2432
19.5 | 1.6303 | 0.06728 | -0.0228 | 24.2316
20 | 1.6407 | 0.07132 | -0.0222 | 23.0048

## 101. Re 8M Mach 0.25 (1)
BIGFOIL.COM POLAR EXPORT
GA 40-420
GA 40-420 |  |  |  | Cl Max: | 1.742 | at alpha= | 14 | deg
JavaFoil+Calcfoil stall+Eppler ext transition |  |  |  | L/D Max: | 167.025 | at alpha= | 4 | deg
Re: | 8000000 |  |  | Cd Min: | 0.00475 | at alpha= | 0 | deg
Mach: | 0.25 |  |  | Cl=0 at alpha= | -3.0391 | deg
|  |  |  | @ Cl=0.1, Cd= | 0.0051818
|  |  |  | @ Cl=0.4, Cd= | 0.00475
|  |  |  | @ Cl=0.6, Cd= | 0.0048732
alpha (deg) | Cl | Cd | Cm | Cl/Cd
-17.5 | -0.504 | 0.12929 | -0.014 | -3.901
-17 | -0.545 | 0.12635 | -0.014 | -4.314
-16.5 | -0.583 | 0.1198 | -0.015 | -4.867
-16 | -0.618 | 0.11278 | -0.016 | -5.479
-15.5 | -0.649 | 0.10513 | -0.017 | -6.176
-15 | -0.676 | 0.09797 | -0.018 | -6.898
-14.5 | -0.708 | 0.08215 | -0.021 | -8.617
-14 | -0.759 | 0.05264 | -0.027 | -14.427
-13.5 | -0.823 | 0.02611 | -0.031 | -31.524
-13 | -0.842 | 0.02105 | -0.033 | -40.013
-12.5 | -0.848 | 0.01846 | -0.035 | -45.94
-12 | -0.848 | 0.01543 | -0.036 | -54.979
-11.5 | -0.838 | 0.01458 | -0.038 | -57.459
-11 | -0.82 | 0.01367 | -0.039 | -59.956
-10.5 | -0.796 | 0.01273 | -0.041 | -62.496
-10 | -0.766 | 0.01198 | -0.042 | -63.911
-9.5 | -0.731 | 0.01096 | -0.043 | -66.73
-9 | -0.691 | 0.01044 | -0.045 | -66.182
-8.5 | -0.647 | 0.00992 | -0.046 | -65.178
-8 | -0.598 | 0.00953 | -0.048 | -62.793
-7.5 | -0.547 | 0.00913 | -0.049 | -59.933
-7 | -0.492 | 0.00804 | -0.05 | -61.27
-6.5 | -0.435 | 0.00774 | -0.052 | -56.105
-6 | -0.374 | 0.00744 | -0.053 | -50.316
-5.5 | -0.313 | 0.00773 | -0.054 | -40.496
-5 | -0.251 | 0.00724 | -0.056 | -34.611
-4.5 | -0.187 | 0.00705 | -0.057 | -26.605
-4 | -0.124 | 0.00696 | -0.059 | -17.773
-3.5 | -0.059 | 0.00682 | -0.06 | -8.703
-3 | 0.005 | 0.00688 | -0.061 | 0.777
-2.5 | 0.07 | 0.0053 | -0.063 | 13.264
-2 | 0.136 | 0.00504 | -0.064 | 26.929
-1.5 | 0.201 | 0.00492 | -0.066 | 40.868
-1 | 0.266 | 0.00478 | -0.067 | 55.724
-0.5 | 0.332 | 0.00477 | -0.068 | 69.547
0 | 0.4 | 0.00475 | -0.07 | 84.279
0.5 | 0.466 | 0.00478 | -0.071 | 97.367
1 | 0.532 | 0.00483 | -0.073 | 110.115
1.5 | 0.597 | 0.00486 | -0.074 | 122.789
2 | 0.663 | 0.00515 | -0.075 | 128.618
2.5 | 0.729 | 0.0053 | -0.077 | 137.431
3 | 0.794 | 0.00554 | -0.078 | 143.446
3.5 | 0.86 | 0.00538 | -0.079 | 159.861
4 | 0.925 | 0.00554 | -0.081 | 167.025
4.5 | 0.991 | 0.00602 | -0.082 | 164.624
5 | 1.044 | 0.00709 | -0.083 | 147.113
5.5 | 1.102 | 0.00783 | -0.083 | 140.855
6 | 1.149 | 0.00917 | -0.084 | 125.304
6.5 | 1.205 | 0.00995 | -0.085 | 121.166
7 | 1.261 | 0.01088 | -0.086 | 115.943
7.5 | 1.315 | 0.01206 | -0.087 | 109.017
8 | 1.364 | 0.0151 | -0.088 | 90.299
8.5 | 1.416 | 0.0156 | -0.09 | 90.765
9 | 1.465 | 0.01647 | -0.091 | 88.955
9.5 | 1.513 | 0.01742 | -0.092 | 86.82
10 | 1.556 | 0.01832 | -0.093 | 84.915
10.5 | 1.595 | 0.0193 | -0.094 | 82.662
11 | 1.631 | 0.0203 | -0.095 | 80.309
11.5 | 1.662 | 0.02136 | -0.096 | 77.823
12 | 1.689 | 0.0227 | -0.097 | 74.396
12.5 | 1.711 | 0.02371 | -0.098 | 72.149
13 | 1.728 | 0.02495 | -0.099 | 69.236
13.5 | 1.737 | 0.0272 | -0.1 | 63.881
14 | 1.742 | 0.02873 | -0.101 | 60.642
14.5 | 1.742 | 0.03044 | -0.102 | 57.209
15 | 1.735 | 0.03215 | -0.103 | 53.944
15.5 | 1.72 | 0.03432 | -0.104 | 50.125
16 | 1.701 | 0.03611 | -0.105 | 47.097
16.5 | 1.674 | 0.03841 | -0.106 | 43.589
17 | 1.641 | 0.04083 | -0.107 | 40.187
17.5 | 1.601 | 0.04376 | -0.107 | 36.595
18 | 1.556 | 0.04644 | -0.108 | 33.514
18.5 | 1.505 | 0.04963 | -0.109 | 30.331
19 | 1.449 | 0.05298 | -0.11 | 27.35

## 102. Re 8M Mach 0.25 (2)
BIGFOIL.COM POLAR EXPORT
GA 40-420
GA 40-420 |  |  |  | Cl Max: | 1.2063 | at alpha= | 12.5 | deg
XFOIL ncrit=9 |  |  |  | L/D Max: | 206.92 | at alpha= | 4.5 | deg
Re: | 8000000 |  |  | Cd Min: | 0.05762 | at alpha= | -20 | deg
Mach: | 0.25 |  |  | Cl=0 at alpha= | -3.1861 | deg
|  |  |  | @ Cl=0.1, Cd= | 0.0060407
|  |  |  | @ Cl=0.4, Cd= | 0.0041356
|  |  |  | @ Cl=0.6, Cd= | 0.0041481
alpha (deg) | Cl | Cd | Cm | Cl/Cd
-20 | -1.1981 | 0.05762 | -0.1166 | -20.7931
-19.5 | -1.2141 | 0.05013 | -0.1194 | -24.219
-19 | -1.2106 | 0.04492 | -0.1205 | -26.9501
-18.5 | -1.2156 | 0.03939 | -0.1209 | -30.8606
-18 | -1.2093 | 0.0352 | -0.1204 | -34.3551
-17.5 | -1.1977 | 0.03163 | -0.1193 | -37.866
-17 | -1.1835 | 0.02854 | -0.1176 | -41.4681
-16.5 | -1.166 | 0.02582 | -0.1155 | -45.1588
-16 | -1.1477 | 0.02339 | -0.113 | -49.068
-15.5 | -1.127 | 0.02126 | -0.1101 | -53.0103
-15 | -1.1027 | 0.01942 | -0.1071 | -56.7817
-14.5 | -1.075 | 0.01789 | -0.104 | -60.0894
-14 | -1.0447 | 0.01653 | -0.1009 | -63.2002
-13.5 | -1.0118 | 0.01539 | -0.0978 | -65.744
-13 | -0.9777 | 0.01439 | -0.0946 | -67.943
-12.5 | -0.9423 | 0.01347 | -0.0914 | -69.9555
-12 | -0.9085 | 0.01259 | -0.0878 | -72.1604
-11 | -0.8341 | 0.01124 | -0.0809 | -74.2082
-10.5 | -0.7979 | 0.01069 | -0.077 | -74.6399
-10 | -0.764 | 0.01029 | -0.0724 | -74.2468
-9.5 | -0.7172 | 0.00986 | -0.0701 | -72.7383
-9 | -0.6665 | 0.00947 | -0.0686 | -70.3801
-8.5 | -0.6133 | 0.00914 | -0.0676 | -67.1007
-8 | -0.5588 | 0.00885 | -0.0669 | -63.1412
-7.5 | -0.5049 | 0.0085 | -0.0661 | -59.4
-7 | -0.4489 | 0.0082 | -0.0657 | -54.7439
-6.5 | -0.3913 | 0.00794 | -0.0656 | -49.2821
-6 | -0.3331 | 0.00771 | -0.0658 | -43.2036
-5.5 | -0.2753 | 0.00746 | -0.0659 | -36.9035
-5 | -0.2166 | 0.00726 | -0.0662 | -29.8347
-4.5 | -0.1574 | 0.00709 | -0.0666 | -22.2003
-4 | -0.0977 | 0.00688 | -0.0672 | -14.2006
-3.5 | -0.0376 | 0.00669 | -0.0679 | -5.6203
-3 | 0.0223 | 0.00649 | -0.0686 | 3.4361
-2.5 | 0.0805 | 0.00617 | -0.0691 | 13.047
-2 | 0.1378 | 0.00579 | -0.0695 | 23.7997
-1.5 | 0.1951 | 0.00539 | -0.0699 | 36.1967
-0.5 | 0.3085 | 0.00435 | -0.0708 | 70.9195
0 | 0.3695 | 0.00416 | -0.0719 | 88.8221
0.5 | 0.432 | 0.00411 | -0.0732 | 105.1095
1 | 0.4944 | 0.00409 | -0.0746 | 120.8802
1.5 | 0.5565 | 0.00412 | -0.0758 | 135.0728
2 | 0.6185 | 0.00416 | -0.0771 | 148.6779
2.5 | 0.6816 | 0.00417 | -0.0785 | 163.4532
3 | 0.7436 | 0.00422 | -0.0798 | 176.2085
3.5 | 0.8048 | 0.00431 | -0.0809 | 186.7285
4 | 0.8672 | 0.00435 | -0.0822 | 199.3563
4.5 | 0.927 | 0.00448 | -0.083 | 206.9196
5 | 0.9765 | 0.00502 | -0.0819 | 194.5219
5.5 | 1.0021 | 0.0062 | -0.0766 | 161.629
6.5 | 1.0211 | 0.00804 | -0.0594 | 127.0025
7 | 1.0279 | 0.00928 | -0.0514 | 110.7651
7.5 | 1.0347 | 0.01084 | -0.0441 | 95.452
8.5 | 1.0493 | 0.01477 | -0.0316 | 71.0427
9 | 1.0541 | 0.01716 | -0.0258 | 61.4277
9.5 | 1.0649 | 0.01949 | -0.0211 | 54.6383
10 | 1.0809 | 0.02173 | -0.0174 | 49.7423
10.5 | 1.0991 | 0.02397 | -0.0141 | 45.8531
11 | 1.1204 | 0.02611 | -0.0113 | 42.9108
11.5 | 1.1446 | 0.02817 | -0.0089 | 40.6319
12 | 1.1668 | 0.03033 | -0.0063 | 38.4702
12.5 | 1.2063 | 0.03237 | -0.007 | 37.266

## 103. Re 8M Mach 0.50 (1)
BIGFOIL.COM POLAR EXPORT
GA 40-420
GA 40-420 |  |  |  | Cl Max: | 1.583 | at alpha= | 9.5 | deg
JavaFoil+Calcfoil stall+Eppler ext transition |  |  |  | L/D Max: | 150.794 | at alpha= | 4.5 | deg
Re: | 8000000 |  |  | Cd Min: | 0.0051 | at alpha= | -1.5 | deg
Mach: | 0.5 |  |  | Cl=0 at alpha= | -3.0417 | deg
|  |  |  | @ Cl=0.1, Cd= | 0.0065743
|  |  |  | @ Cl=0.4, Cd= | 0.0051247
|  |  |  | @ Cl=0.6, Cd= | 0.0052281
alpha (deg) | Cl | Cd | Cm | Cl/Cd
-20 | -0.987 | 0.14923 | -0.013 | -6.617
-19.5 | -0.957 | 0.14509 | -0.014 | -6.597
-19 | -0.926 | 0.14212 | -0.014 | -6.512
-18.5 | -0.897 | 0.13724 | -0.015 | -6.537
-18 | -0.872 | 0.1445 | -0.016 | -6.032
-17.5 | -0.845 | 0.13459 | -0.017 | -6.276
-17 | -0.816 | 0.12636 | -0.018 | -6.46
-16.5 | -0.787 | 0.12027 | -0.018 | -6.541
-16 | -0.756 | 0.1159 | -0.019 | -6.523
-15.5 | -0.726 | 0.11264 | -0.019 | -6.446
-15 | -0.696 | 0.10974 | -0.019 | -6.338
-14.5 | -0.666 | 0.10629 | -0.019 | -6.269
-14 | -0.638 | 0.10293 | -0.02 | -6.195
-13.5 | -0.609 | 0.09987 | -0.021 | -6.101
-13 | -0.581 | 0.09149 | -0.022 | -6.35
-12.5 | -0.551 | 0.0878 | -0.022 | -6.278
-12 | -0.523 | 0.08037 | -0.023 | -6.508
-11.5 | -0.499 | 0.0694 | -0.027 | -7.192
-11 | -0.528 | 0.02626 | -0.041 | -20.102
-10.5 | -0.513 | 0.01754 | -0.044 | -29.271
-10 | -0.405 | 0.06912 | -0.023 | -5.856
-9.5 | -0.386 | 0.05216 | -0.033 | -7.392
-9 | -0.417 | 0.01356 | -0.049 | -30.764
-8.5 | -0.32 | 0.05273 | -0.029 | -6.069
-8 | -0.544 | 0.01302 | -0.052 | -41.73
-7.5 | -0.545 | 0.01167 | -0.054 | -46.707
-7 | -0.512 | 0.01049 | -0.056 | -48.82
-6.5 | -0.464 | 0.00945 | -0.057 | -49.087
-6 | -0.405 | 0.00897 | -0.059 | -45.162
-5.5 | -0.342 | 0.00902 | -0.061 | -37.952
-5 | -0.276 | 0.00859 | -0.062 | -32.178
-4.5 | -0.208 | 0.00792 | -0.064 | -26.245
-4 | -0.137 | 0.00749 | -0.065 | -18.367
-3.5 | -0.066 | 0.00721 | -0.067 | -9.173
-3 | 0.006 | 0.00747 | -0.069 | 0.797
-2.5 | 0.078 | 0.00705 | -0.07 | 11.126
-2 | 0.152 | 0.00545 | -0.072 | 27.861
-1.5 | 0.225 | 0.0051 | -0.073 | 44.101
-1 | 0.298 | 0.0051 | -0.075 | 58.386
-0.5 | 0.371 | 0.00514 | -0.076 | 72.161
0 | 0.447 | 0.0051 | -0.078 | 87.77
0.5 | 0.521 | 0.00519 | -0.079 | 100.385
1 | 0.594 | 0.00522 | -0.081 | 113.926
1.5 | 0.668 | 0.00532 | -0.083 | 125.475
2 | 0.741 | 0.00536 | -0.084 | 138.297
2.5 | 0.815 | 0.00588 | -0.086 | 138.429
3 | 0.877 | 0.00624 | -0.086 | 140.671
3.5 | 0.947 | 0.00649 | -0.087 | 145.816
4 | 1.016 | 0.00681 | -0.089 | 149.329
4.5 | 1.085 | 0.0072 | -0.09 | 150.794
5 | 1.15 | 0.00879 | -0.091 | 130.833
5.5 | 1.217 | 0.0099 | -0.092 | 122.89
6 | 1.263 | 0.01172 | -0.093 | 107.771
6.5 | 1.322 | 0.01299 | -0.094 | 101.77
7 | 1.378 | 0.01469 | -0.095 | 93.815
7.5 | 1.428 | 0.01892 | -0.096 | 75.481
8 | 1.478 | 0.02014 | -0.097 | 73.386
8.5 | 1.521 | 0.02149 | -0.099 | 70.812
9 | 1.558 | 0.02308 | -0.1 | 67.494
9.5 | 1.583 | 0.02466 | -0.101 | 64.179
10 | 1.582 | 0.02626 | -0.102 | 60.225
10.5 | 1.543 | 0.02915 | -0.103 | 52.916
11 | 1.411 | 0.03198 | -0.105 | 44.128
11.5 | 0.986 | 0.03629 | -0.105 | 27.167
12 | 1.019 | 0.03671 | -0.107 | 27.75
12.5 | 1.045 | 0.03991 | -0.107 | 26.194
13 | 1.078 | 0.0427 | -0.108 | 25.244
13.5 | 1.109 | 0.04651 | -0.11 | 23.838
14 | 1.137 | 0.05109 | -0.11 | 22.256
14.5 | 1.026 | 0.11526 | -0.075 | 8.905

## 104. Re 8M Mach 0.50 (2)
BIGFOIL.COM POLAR EXPORT
GA 40-420
GA 40-420 |  |  |  | Cl Max: | 1.4358 | at alpha= | 16.5 | deg
XFOIL ncrit=9 |  |  |  | L/D Max: | 221.111 | at alpha= | 5 | deg
Re: | 8000000 |  |  | Cd Min: | 0.15097 | at alpha= | 20 | deg
Mach: | 0.5 |  |  | Cl=0 at alpha= | -3.2889 | deg
|  |  |  | @ Cl=0.1, Cd= | 0.0067512
|  |  |  | @ Cl=0.4, Cd= | 0.004476
|  |  |  | @ Cl=0.6, Cd= | 0.0044341
alpha (deg) | Cl | Cd | Cm | Cl/Cd
-14 | -0.3735 | 0.0925 | -0.1126 | -4.0378
-13.5 | -0.387 | 0.08189 | -0.1192 | -4.7259
-13 | -0.4059 | 0.07008 | -0.1267 | -5.792
-12.5 | -0.4264 | 0.05865 | -0.1347 | -7.2702
-12 | -0.4608 | 0.04797 | -0.1411 | -9.606
-11.5 | -0.4961 | 0.0392 | -0.1441 | -12.6556
-11 | -0.5288 | 0.03199 | -0.1437 | -16.5302
-10.5 | -0.555 | 0.02617 | -0.1406 | -21.2075
-10 | -0.5795 | 0.02103 | -0.1349 | -27.5559
-9.5 | -0.5941 | 0.01688 | -0.1274 | -35.1955
-9 | -0.5961 | 0.01384 | -0.1189 | -43.0708
-8.5 | -0.574 | 0.01203 | -0.1117 | -47.714
-8 | -0.5363 | 0.01091 | -0.1057 | -49.1567
-7.5 | -0.4968 | 0.01002 | -0.0998 | -49.5808
-7 | -0.4588 | 0.00941 | -0.0934 | -48.7566
-6.5 | -0.4128 | 0.00895 | -0.0882 | -46.1229
-6 | -0.3542 | 0.00857 | -0.0854 | -41.3302
-5.5 | -0.2916 | 0.00821 | -0.0835 | -35.5177
-5 | -0.2277 | 0.00788 | -0.0822 | -28.8959
-4.5 | -0.1624 | 0.00758 | -0.0813 | -21.4248
-4 | -0.0954 | 0.00735 | -0.0809 | -12.9796
-3.5 | -0.0285 | 0.00713 | -0.0807 | -3.9972
-3 | 0.039 | 0.00695 | -0.0808 | 5.6115
-2.5 | 0.1065 | 0.00673 | -0.0811 | 15.8247
-2 | 0.1708 | 0.0063 | -0.081 | 27.1111
-1.5 | 0.2339 | 0.00578 | -0.0809 | 40.4671
-1 | 0.2954 | 0.00513 | -0.0807 | 57.5828
-0.5 | 0.3584 | 0.00456 | -0.0808 | 78.5965
0 | 0.4277 | 0.00442 | -0.0818 | 96.7647
0.5 | 0.4985 | 0.00443 | -0.083 | 112.5282
1 | 0.5704 | 0.00443 | -0.0845 | 128.7585
1.5 | 0.643 | 0.00444 | -0.086 | 144.8198
2 | 0.7156 | 0.00447 | -0.0875 | 160.0895
2.5 | 0.7878 | 0.00452 | -0.0888 | 174.292
3 | 0.8582 | 0.00461 | -0.0897 | 186.1605
3.5 | 0.9298 | 0.0047 | -0.0907 | 197.8298
4 | 1.001 | 0.00477 | -0.0915 | 209.8532
4.5 | 1.0691 | 0.00493 | -0.0916 | 216.856
5 | 1.1343 | 0.00513 | -0.0911 | 221.1111
5.5 | 1.1655 | 0.00582 | -0.0843 | 200.2577
6 | 1.1237 | 0.0076 | -0.0655 | 147.8553
6.5 | 1.0849 | 0.01056 | -0.0501 | 102.7367
7 | 1.0653 | 0.01369 | -0.0392 | 77.8159
7.5 | 1.0424 | 0.01739 | -0.029 | 59.9425
8.5 | 1.0249 | 0.02471 | -0.0143 | 41.4771
9 | 1.0269 | 0.02828 | -0.0089 | 36.3119
9.5 | 1.0272 | 0.03216 | -0.0039 | 31.9403
10 | 1.0382 | 0.03569 | 0 | 29.0894
10.5 | 1.0547 | 0.03909 | 0.0031 | 26.9813
11 | 1.0791 | 0.04215 | 0.0057 | 25.6014
11.5 | 1.1076 | 0.04512 | 0.0078 | 24.5479
12 | 1.1385 | 0.04792 | 0.0099 | 23.7583
12.5 | 1.167 | 0.05085 | 0.0122 | 22.9499
13.5 | 1.2939 | 0.06002 | 0.0005 | 21.5578
14 | 1.3572 | 0.06561 | -0.0062 | 20.6859
15.5 | 1.4169 | 0.07894 | -0.0002 | 17.9491
16 | 1.4295 | 0.08411 | 0.0016 | 16.9956
16.5 | 1.4358 | 0.08992 | 0.0032 | 15.9675
17 | 1.4343 | 0.09632 | 0.0046 | 14.891
17.5 | 1.4225 | 0.1035 | 0.0058 | 13.744
18 | 1.398 | 0.11086 | 0.0079 | 12.6105
18.5 | 1.3748 | 0.11937 | 0.0076 | 11.5171
19 | 1.356 | 0.12917 | 0.0044 | 10.4978
19.5 | 1.3348 | 0.13984 | -0.0004 | 9.5452
20 | 1.3145 | 0.15097 | -0.0064 | 8.707

## 105. Re 10M Mach 0.00 (1)
BIGFOIL.COM POLAR EXPORT
GA 40-420
GA 40-420 |  |  |  | Cl Max: | 1.833 | at alpha= | 16.5 | deg
JavaFoil+Calcfoil stall+Eppler ext transition |  |  |  | L/D Max: | 158.385 | at alpha= | 3.5 | deg
Re: | 10000000 |  |  | Cd Min: | 0.00461 | at alpha= | -1 | deg
Mach: | 0 |  |  | Cl=0 at alpha= | -3.0397 | deg
|  |  |  | @ Cl=0.1, Cd= | 0.00549
|  |  |  | @ Cl=0.4, Cd= | 0.0046202
|  |  |  | @ Cl=0.6, Cd= | 0.0048872
alpha (deg) | Cl | Cd | Cm | Cl/Cd
-20 | -0.791 | 0.13795 | -0.012 | -5.736
-19.5 | -0.807 | 0.12899 | -0.013 | -6.257
-19 | -0.82 | 0.12212 | -0.014 | -6.717
-18.5 | -0.852 | 0.09509 | -0.016 | -8.963
-18 | -0.88 | 0.07609 | -0.018 | -11.562
-17.5 | -0.87 | 0.08707 | -0.018 | -9.995
-17 | -0.907 | 0.06168 | -0.02 | -14.701
-16.5 | -0.944 | 0.04072 | -0.023 | -23.185
-16 | -0.961 | 0.03246 | -0.025 | -29.611
-15.5 | -0.971 | 0.02704 | -0.026 | -35.923
-15 | -0.983 | 0.02128 | -0.028 | -46.175
-14.5 | -0.977 | 0.01994 | -0.029 | -48.97
-14 | -0.973 | 0.01783 | -0.03 | -54.564
-13.5 | -0.962 | 0.01639 | -0.032 | -58.698
-13 | -0.948 | 0.0148 | -0.033 | -64.037
-12.5 | -0.929 | 0.01412 | -0.034 | -65.779
-12 | -0.906 | 0.01311 | -0.036 | -69.098
-11.5 | -0.879 | 0.01199 | -0.037 | -73.305
-11 | -0.847 | 0.01176 | -0.038 | -72.036
-10.5 | -0.814 | 0.01068 | -0.04 | -76.164
-10 | -0.775 | 0.00983 | -0.041 | -78.851
-9.5 | -0.733 | 0.00981 | -0.042 | -74.712
-9 | -0.688 | 0.00939 | -0.044 | -73.335
-8.5 | -0.641 | 0.00903 | -0.045 | -70.95
-8 | -0.589 | 0.00869 | -0.046 | -67.872
-7.5 | -0.536 | 0.00783 | -0.048 | -68.416
-7 | -0.48 | 0.00756 | -0.049 | -63.5
-6.5 | -0.423 | 0.00767 | -0.05 | -55.14
-6 | -0.364 | 0.00708 | -0.051 | -51.399
-5.5 | -0.304 | 0.00725 | -0.053 | -41.921
-5 | -0.243 | 0.00689 | -0.054 | -35.331
-4.5 | -0.182 | 0.00665 | -0.055 | -27.335
-4 | -0.12 | 0.00665 | -0.057 | -18.045
-3.5 | -0.058 | 0.00655 | -0.058 | -8.79
-3 | 0.005 | 0.00657 | -0.059 | 0.788
-2.5 | 0.068 | 0.00564 | -0.061 | 12.079
-2 | 0.132 | 0.00534 | -0.062 | 24.652
-1.5 | 0.195 | 0.00514 | -0.063 | 37.89
-1 | 0.258 | 0.00461 | -0.065 | 55.937
-0.5 | 0.321 | 0.00464 | -0.066 | 69.192
0 | 0.387 | 0.00461 | -0.068 | 84.064
0.5 | 0.451 | 0.00466 | -0.069 | 96.887
1 | 0.515 | 0.00465 | -0.07 | 110.66
1.5 | 0.578 | 0.00476 | -0.072 | 121.525
2 | 0.642 | 0.00513 | -0.073 | 125.203
2.5 | 0.705 | 0.00524 | -0.074 | 134.667
3 | 0.769 | 0.00516 | -0.076 | 149.059
3.5 | 0.832 | 0.00526 | -0.077 | 158.385
4 | 0.896 | 0.00618 | -0.078 | 145.046
4.5 | 0.959 | 0.00665 | -0.08 | 144.321
5 | 1.022 | 0.00719 | -0.081 | 142.133
5.5 | 1.069 | 0.00819 | -0.081 | 130.547
6 | 1.117 | 0.00885 | -0.082 | 126.209
6.5 | 1.173 | 0.00954 | -0.083 | 122.981
7 | 1.227 | 0.01039 | -0.084 | 118.092
7.5 | 1.28 | 0.01163 | -0.085 | 110.051
8 | 1.331 | 0.01353 | -0.086 | 98.38
8.5 | 1.383 | 0.01392 | -0.087 | 99.373
9 | 1.433 | 0.01489 | -0.088 | 96.247
9.5 | 1.482 | 0.01559 | -0.089 | 95.039
10 | 1.527 | 0.01616 | -0.091 | 94.501
10.5 | 1.57 | 0.01697 | -0.092 | 92.537
11 | 1.61 | 0.01779 | -0.093 | 90.519
11.5 | 1.647 | 0.01881 | -0.094 | 87.562
12 | 1.681 | 0.01955 | -0.095 | 86.031
12.5 | 1.712 | 0.02047 | -0.096 | 83.669
13 | 1.74 | 0.02172 | -0.097 | 80.109
13.5 | 1.765 | 0.02267 | -0.098 | 77.845
14 | 1.784 | 0.02443 | -0.099 | 73.046
14.5 | 1.802 | 0.02568 | -0.1 | 70.143
15 | 1.815 | 0.027 | -0.101 | 67.225
15.5 | 1.825 | 0.02856 | -0.102 | 63.885
16 | 1.831 | 0.02996 | -0.103 | 61.109
16.5 | 1.833 | 0.03147 | -0.103 | 58.26
17 | 1.832 | 0.03328 | -0.104 | 55.054
17.5 | 1.828 | 0.03491 | -0.105 | 52.368
18 | 1.82 | 0.03697 | -0.106 | 49.231
18.5 | 1.809 | 0.03892 | -0.107 | 46.48
19 | 1.796 | 0.04088 | -0.108 | 43.922
19.5 | 1.779 | 0.04329 | -0.108 | 41.088
20 | 1.76 | 0.04567 | -0.109 | 38.532

## 106. Re 10M Mach 0.00 (2)
BIGFOIL.COM POLAR EXPORT
GA 40-420
GA 40-420 |  |  |  | Cl Max: | 1.6712 | at alpha= | 20 | deg
XFOIL ncrit=9 |  |  |  | L/D Max: | 200.506 | at alpha= | 4 | deg
Re: | 10000000 |  |  | Cd Min: | 0.06704 | at alpha= | 20 | deg
Mach: | 0 |  |  | Cl=0 at alpha= | -3.158 | deg
|  |  |  | @ Cl=0.1, Cd= | 0.0057523
|  |  |  | @ Cl=0.4, Cd= | 0.0039333
|  |  |  | @ Cl=0.6, Cd= | 0.0039031
alpha (deg) | Cl | Cd | Cm | Cl/Cd
-20 | -1.3686 | 0.03083 | -0.1031 | -44.3918
-19.5 | -1.3511 | 0.02841 | -0.1021 | -47.5572
-19 | -1.3303 | 0.02628 | -0.1011 | -50.6202
-18.5 | -1.309 | 0.02432 | -0.0997 | -53.824
-18 | -1.2859 | 0.02258 | -0.0981 | -56.9486
-17.5 | -1.2645 | 0.02084 | -0.0961 | -60.6766
-17 | -1.242 | 0.01925 | -0.0939 | -64.5195
-16.5 | -1.217 | 0.01786 | -0.0917 | -68.1411
-16 | -1.1901 | 0.01665 | -0.0893 | -71.4775
-15.5 | -1.1601 | 0.01561 | -0.0871 | -74.3177
-15 | -1.1293 | 0.01468 | -0.0847 | -76.9278
-14.5 | -1.0971 | 0.01386 | -0.0823 | -79.1558
-14 | -1.0636 | 0.01312 | -0.0798 | -81.0671
-13.5 | -1.0314 | 0.01241 | -0.077 | -83.1104
-13 | -0.9985 | 0.01174 | -0.0741 | -85.0511
-12.5 | -0.9654 | 0.01116 | -0.071 | -86.5054
-12 | -0.9334 | 0.01069 | -0.0673 | -87.3152
-11.5 | -0.8982 | 0.01036 | -0.0639 | -86.6988
-11 | -0.8524 | 0.01 | -0.0626 | -85.24
-10.5 | -0.8057 | 0.00964 | -0.0615 | -83.5788
-10 | -0.7575 | 0.00928 | -0.0606 | -81.6272
-9.5 | -0.7068 | 0.00895 | -0.0601 | -78.9721
-9 | -0.6547 | 0.00866 | -0.0599 | -75.6005
-8.5 | -0.6014 | 0.00841 | -0.0598 | -71.5101
-8 | -0.5477 | 0.00817 | -0.0599 | -67.0379
-7.5 | -0.494 | 0.00789 | -0.0599 | -62.6109
-7 | -0.4388 | 0.00764 | -0.0602 | -57.4346
-6.5 | -0.3828 | 0.00742 | -0.0607 | -51.5903
-6 | -0.3263 | 0.00723 | -0.0612 | -45.1314
-5.5 | -0.27 | 0.00702 | -0.0617 | -38.4615
-5 | -0.2131 | 0.00685 | -0.0623 | -31.1095
-4.5 | -0.1555 | 0.00669 | -0.0631 | -23.2436
-4 | -0.0977 | 0.0065 | -0.0638 | -15.0308
-3.5 | -0.0396 | 0.00633 | -0.0647 | -6.2559
-3 | 0.0183 | 0.00615 | -0.0655 | 2.9756
-2.5 | 0.075 | 0.00589 | -0.0662 | 12.7334
-2 | 0.1313 | 0.00558 | -0.0668 | 23.5305
-1.5 | 0.1878 | 0.00528 | -0.0675 | 35.5682
-1 | 0.2438 | 0.00485 | -0.0682 | 50.268
-0.5 | 0.2986 | 0.00428 | -0.0687 | 69.7664
0 | 0.356 | 0.00397 | -0.0696 | 89.6725
0.5 | 0.4159 | 0.00392 | -0.0709 | 106.0969
1 | 0.4752 | 0.00389 | -0.072 | 122.1594
1.5 | 0.535 | 0.00391 | -0.0733 | 136.8286
2 | 0.5954 | 0.0039 | -0.0747 | 152.6667
2.5 | 0.6548 | 0.00394 | -0.0759 | 166.1929
3 | 0.7143 | 0.00401 | -0.0772 | 178.1297
3.5 | 0.774 | 0.00404 | -0.0785 | 191.5842
4 | 0.8321 | 0.00415 | -0.0795 | 200.506
4.5 | 0.8867 | 0.00443 | -0.0799 | 200.158
5 | 0.9187 | 0.00563 | -0.0763 | 163.1794
5.5 | 0.9497 | 0.00662 | -0.0724 | 143.4592
6 | 0.9848 | 0.00723 | -0.0692 | 136.2102
6.5 | 1.0049 | 0.00779 | -0.0629 | 128.9987
7 | 1.0154 | 0.00862 | -0.0553 | 117.7958
7.5 | 1.0295 | 0.00966 | -0.049 | 106.5735
8 | 1.0408 | 0.01102 | -0.0428 | 94.4465
8.5 | 1.0566 | 0.01243 | -0.0378 | 85.004
9 | 1.0689 | 0.01415 | -0.0327 | 75.5406
9.5 | 1.0866 | 0.01579 | -0.0286 | 68.8157
10.5 | 1.1264 | 0.01922 | -0.0219 | 58.6056
11 | 1.1495 | 0.02093 | -0.0193 | 54.9212
11.5 | 1.1759 | 0.0225 | -0.0171 | 52.2622
12 | 1.2004 | 0.02424 | -0.0149 | 49.5215
12.5 | 1.2225 | 0.02609 | -0.0125 | 46.857
13 | 1.2575 | 0.02772 | -0.0124 | 45.3644
13.5 | 1.3407 | 0.03029 | -0.0236 | 44.2621
14 | 1.4198 | 0.03268 | -0.0335 | 43.4455
16 | 1.5286 | 0.04233 | -0.0316 | 36.1115
16.5 | 1.5501 | 0.04502 | -0.0307 | 34.4314
17 | 1.5693 | 0.04792 | -0.0297 | 32.7483
17.5 | 1.5898 | 0.05072 | -0.0288 | 31.3446
18 | 1.6085 | 0.05375 | -0.0281 | 29.9256
18.5 | 1.6293 | 0.0565 | -0.0274 | 28.8372
19 | 1.6446 | 0.05992 | -0.0268 | 27.4466
19.5 | 1.6612 | 0.06312 | -0.0261 | 26.3181
20 | 1.6712 | 0.06704 | -0.0255 | 24.9284

## 107. Re 10M Mach 0.10 (1)
BIGFOIL.COM POLAR EXPORT
GA 40-420
GA 40-420 |  |  |  | Cl Max: | 1.818 | at alpha= | 16 | deg
JavaFoil+Calcfoil stall+Eppler ext transition |  |  |  | L/D Max: | 157.865 | at alpha= | 3.5 | deg
Re: | 10000000 |  |  | Cd Min: | 0.0046 | at alpha= | 0 | deg
Mach: | 0.1 |  |  | Cl=0 at alpha= | -3.0397 | deg
|  |  |  | @ Cl=0.1, Cd= | 0.005425
|  |  |  | @ Cl=0.4, Cd= | 0.0046086
|  |  |  | @ Cl=0.6, Cd= | 0.0048909
alpha (deg) | Cl | Cd | Cm | Cl/Cd
-20 | -0.737 | 0.14631 | -0.011 | -5.035
-19.5 | -0.754 | 0.13824 | -0.012 | -5.458
-19 | -0.771 | 0.13051 | -0.013 | -5.91
-18.5 | -0.79 | 0.11882 | -0.014 | -6.653
-18 | -0.822 | 0.09433 | -0.017 | -8.71
-17.5 | -0.821 | 0.10221 | -0.016 | -8.029
-17 | -0.841 | 0.08816 | -0.018 | -9.537
-16.5 | -0.875 | 0.06422 | -0.021 | -13.628
-16 | -0.922 | 0.03865 | -0.024 | -23.846
-15.5 | -0.94 | 0.03037 | -0.026 | -30.955
-15 | -0.957 | 0.02329 | -0.028 | -41.077
-14.5 | -0.957 | 0.02108 | -0.029 | -45.38
-14 | -0.955 | 0.01903 | -0.03 | -50.182
-13.5 | -0.95 | 0.01688 | -0.032 | -56.249
-13 | -0.938 | 0.01521 | -0.033 | -61.652
-12.5 | -0.921 | 0.01444 | -0.034 | -63.787
-12 | -0.901 | 0.01335 | -0.036 | -67.478
-11.5 | -0.875 | 0.01218 | -0.037 | -71.848
-11 | -0.845 | 0.0119 | -0.038 | -70.991
-10.5 | -0.813 | 0.01083 | -0.04 | -75.062
-10 | -0.775 | 0.00993 | -0.041 | -78.047
-9.5 | -0.734 | 0.00992 | -0.042 | -73.996
-9 | -0.689 | 0.0095 | -0.044 | -72.595
-8.5 | -0.642 | 0.00906 | -0.045 | -70.882
-8 | -0.591 | 0.0088 | -0.046 | -67.221
-7.5 | -0.538 | 0.00785 | -0.048 | -68.541
-7 | -0.482 | 0.00755 | -0.049 | -63.836
-6.5 | -0.425 | 0.00775 | -0.05 | -54.793
-6 | -0.366 | 0.00748 | -0.052 | -48.889
-5.5 | -0.305 | 0.00731 | -0.053 | -41.773
-5 | -0.244 | 0.00686 | -0.054 | -35.626
-4.5 | -0.183 | 0.00693 | -0.056 | -26.379
-4 | -0.121 | 0.00662 | -0.057 | -18.205
-3.5 | -0.058 | 0.00652 | -0.058 | -8.865
-3 | 0.005 | 0.00664 | -0.06 | 0.784
-2.5 | 0.068 | 0.00553 | -0.061 | 12.377
-2 | 0.132 | 0.00532 | -0.062 | 24.87
-1.5 | 0.196 | 0.00512 | -0.064 | 38.243
-1 | 0.259 | 0.00465 | -0.065 | 55.711
-0.5 | 0.323 | 0.00465 | -0.067 | 69.473
0 | 0.389 | 0.0046 | -0.068 | 84.625
0.5 | 0.453 | 0.00465 | -0.069 | 97.541
1 | 0.517 | 0.00464 | -0.071 | 111.419
1.5 | 0.581 | 0.00479 | -0.072 | 121.35
2 | 0.645 | 0.00513 | -0.073 | 125.845
2.5 | 0.709 | 0.00528 | -0.075 | 134.163
3 | 0.773 | 0.00516 | -0.076 | 149.73
3.5 | 0.837 | 0.0053 | -0.077 | 157.865
4 | 0.9 | 0.00618 | -0.079 | 145.673
4.5 | 0.964 | 0.00668 | -0.08 | 144.268
5 | 1.028 | 0.00722 | -0.081 | 142.406
5.5 | 1.074 | 0.00829 | -0.081 | 129.54
6 | 1.122 | 0.00891 | -0.082 | 125.851
6.5 | 1.178 | 0.00964 | -0.083 | 122.213
7 | 1.232 | 0.01049 | -0.084 | 117.544
7.5 | 1.286 | 0.01177 | -0.085 | 109.184
8 | 1.337 | 0.01369 | -0.086 | 97.63
8.5 | 1.388 | 0.01412 | -0.088 | 98.348
9 | 1.439 | 0.01508 | -0.089 | 95.414
9.5 | 1.487 | 0.01579 | -0.09 | 94.197
10 | 1.532 | 0.01641 | -0.091 | 93.397
10.5 | 1.574 | 0.01719 | -0.092 | 91.601
11 | 1.614 | 0.01803 | -0.093 | 89.538
11.5 | 1.651 | 0.01914 | -0.094 | 86.228
12 | 1.684 | 0.01983 | -0.095 | 84.905
12.5 | 1.714 | 0.02083 | -0.096 | 82.27
13 | 1.741 | 0.02208 | -0.097 | 78.842
13.5 | 1.763 | 0.02304 | -0.098 | 76.521
14 | 1.781 | 0.0249 | -0.099 | 71.544
14.5 | 1.796 | 0.02622 | -0.1 | 68.514
15 | 1.808 | 0.02754 | -0.101 | 65.641
15.5 | 1.815 | 0.02902 | -0.102 | 62.537
16 | 1.818 | 0.0306 | -0.103 | 59.412
16.5 | 1.817 | 0.03229 | -0.104 | 56.288
17 | 1.813 | 0.03395 | -0.105 | 53.402
17.5 | 1.805 | 0.03577 | -0.106 | 50.464
18 | 1.793 | 0.03804 | -0.106 | 47.131
18.5 | 1.778 | 0.03996 | -0.107 | 44.494
19 | 1.76 | 0.04219 | -0.108 | 41.716
19.5 | 1.739 | 0.04448 | -0.109 | 39.088
20 | 1.715 | 0.04697 | -0.11 | 36.509

## 108. Re 10M Mach 0.10 (2)
BIGFOIL.COM POLAR EXPORT
GA 40-420
GA 40-420 |  |  |  | Cl Max: | 1.671 | at alpha= | 20 | deg
XFOIL ncrit=9 |  |  |  | L/D Max: | 202.059 | at alpha= | 4.5 | deg
Re: | 10000000 |  |  | Cd Min: | 0.0688 | at alpha= | 20 | deg
Mach: | 0.1 |  |  | Cl=0 at alpha= | -3.1612 | deg
|  |  |  | @ Cl=0.1, Cd= | 0.0057778
|  |  |  | @ Cl=0.4, Cd= | 0.0039424
|  |  |  | @ Cl=0.6, Cd= | 0.0039104
alpha (deg) | Cl | Cd | Cm | Cl/Cd
-20 | -1.361 | 0.03294 | -0.1066 | -41.3175
-19.5 | -1.3451 | 0.0302 | -0.1057 | -44.5397
-19 | -1.3257 | 0.02782 | -0.1047 | -47.6528
-18.5 | -1.3061 | 0.02561 | -0.1033 | -50.9996
-18 | -1.2838 | 0.02368 | -0.1017 | -54.2145
-17.5 | -1.2607 | 0.02192 | -0.0999 | -57.5137
-17 | -1.2375 | 0.02026 | -0.0978 | -61.0809
-16.5 | -1.2142 | 0.01868 | -0.0954 | -65
-16 | -1.1893 | 0.0173 | -0.0928 | -68.7457
-15.5 | -1.16 | 0.01615 | -0.0904 | -71.8266
-15 | -1.1302 | 0.01512 | -0.0878 | -74.7487
-14.5 | -1.0983 | 0.01421 | -0.0853 | -77.2906
-14 | -1.0645 | 0.01343 | -0.0828 | -79.2628
-13.5 | -1.0303 | 0.01274 | -0.0801 | -80.8713
-13 | -0.9973 | 0.01201 | -0.0771 | -83.0391
-12.5 | -0.9642 | 0.01137 | -0.0739 | -84.8021
-12 | -0.9312 | 0.01084 | -0.0704 | -85.9041
-11.5 | -0.8992 | 0.01045 | -0.0663 | -86.0478
-11 | -0.8557 | 0.01009 | -0.0644 | -84.8067
-10.5 | -0.8086 | 0.00975 | -0.0631 | -82.9333
-10 | -0.7608 | 0.00937 | -0.062 | -81.1953
-9.5 | -0.7102 | 0.00902 | -0.0613 | -78.7361
-9 | -0.6581 | 0.00871 | -0.0609 | -75.5568
-8.5 | -0.6046 | 0.00846 | -0.0608 | -71.4657
-8 | -0.5505 | 0.00822 | -0.0608 | -66.9708
-7.5 | -0.4965 | 0.00793 | -0.0607 | -62.6103
-7 | -0.441 | 0.00767 | -0.0609 | -57.4967
-6.5 | -0.3848 | 0.00744 | -0.0613 | -51.7204
-6 | -0.3279 | 0.00725 | -0.0618 | -45.2276
-5.5 | -0.2713 | 0.00705 | -0.0623 | -38.4823
-5 | -0.2141 | 0.00687 | -0.0628 | -31.1645
-4.5 | -0.156 | 0.00671 | -0.0636 | -23.2489
-4 | -0.0979 | 0.00652 | -0.0643 | -15.0153
-3.5 | -0.0395 | 0.00635 | -0.0652 | -6.2205
-3 | 0.0188 | 0.00617 | -0.066 | 3.047
-2.5 | 0.0759 | 0.00591 | -0.0666 | 12.8426
-2 | 0.1324 | 0.0056 | -0.0672 | 23.6429
-1.5 | 0.1893 | 0.00529 | -0.0679 | 35.7845
-1 | 0.2456 | 0.00485 | -0.0686 | 50.6392
-0.5 | 0.3007 | 0.00429 | -0.0691 | 70.0932
0 | 0.3584 | 0.00397 | -0.07 | 90.2771
0.5 | 0.4187 | 0.00393 | -0.0713 | 106.5394
1 | 0.4783 | 0.0039 | -0.0725 | 122.641
1.5 | 0.5386 | 0.00392 | -0.0737 | 137.398
2 | 0.5994 | 0.00391 | -0.0751 | 153.2992
2.5 | 0.6592 | 0.00395 | -0.0764 | 166.8861
3 | 0.7191 | 0.00402 | -0.0776 | 178.8806
3.5 | 0.7792 | 0.00405 | -0.0789 | 192.3951
4 | 0.8377 | 0.00416 | -0.08 | 201.3702
4.5 | 0.8931 | 0.00442 | -0.0804 | 202.0588
5 | 0.9248 | 0.00562 | -0.0767 | 164.5552
5.5 | 0.9547 | 0.00663 | -0.0725 | 143.997
6 | 0.9888 | 0.00725 | -0.069 | 136.3862
6.5 | 1.0053 | 0.00783 | -0.062 | 128.3908
7 | 1.016 | 0.00872 | -0.0544 | 116.5138
7.5 | 1.0291 | 0.00983 | -0.048 | 104.6897
8 | 1.0399 | 0.01128 | -0.0418 | 92.1897
8.5 | 1.0558 | 0.01273 | -0.0368 | 82.9379
9 | 1.0671 | 0.01455 | -0.0316 | 73.3402
9.5 | 1.085 | 0.01622 | -0.0276 | 66.8927
10 | 1.1059 | 0.01787 | -0.0242 | 61.8858
10.5 | 1.1249 | 0.01975 | -0.0209 | 56.957
11 | 1.1478 | 0.02152 | -0.0182 | 53.3364
11.5 | 1.1726 | 0.02326 | -0.0159 | 50.4127
12 | 1.1969 | 0.02506 | -0.0136 | 47.7614
12.5 | 1.2219 | 0.02676 | -0.0114 | 45.6614
13 | 1.2567 | 0.02872 | -0.0118 | 43.757
14 | 1.4184 | 0.03388 | -0.0325 | 41.8654
14.5 | 1.4394 | 0.03608 | -0.0302 | 39.8947
15 | 1.4769 | 0.03884 | -0.0322 | 38.0252
15.5 | 1.5042 | 0.04105 | -0.0313 | 36.6431
16 | 1.5254 | 0.04385 | -0.0303 | 34.7868
16.5 | 1.5498 | 0.04627 | -0.0294 | 33.4947
17 | 1.5677 | 0.04939 | -0.0283 | 31.7412
17.5 | 1.5879 | 0.05232 | -0.0275 | 30.3498
18 | 1.608 | 0.05522 | -0.0267 | 29.1199
18.5 | 1.625 | 0.05849 | -0.0259 | 27.7825
19 | 1.6437 | 0.0616 | -0.0253 | 26.6834
19.5 | 1.654 | 0.06553 | -0.0245 | 25.2403
20 | 1.671 | 0.0688 | -0.024 | 24.2878

## 109. Re 10M Mach 0.25 (1)
BIGFOIL.COM POLAR EXPORT
GA 40-420
GA 40-420 |  |  |  | Cl Max: | 1.745 | at alpha= | 14 | deg
JavaFoil+Calcfoil stall+Eppler ext transition |  |  |  | L/D Max: | 161.275 | at alpha= | 3.5 | deg
Re: | 10000000 |  |  | Cd Min: | 0.00464 | at alpha= | -1 | deg
Mach: | 0.25 |  |  | Cl=0 at alpha= | -3.0391 | deg
|  |  |  | @ Cl=0.1, Cd= | 0.00538
|  |  |  | @ Cl=0.4, Cd= | 0.00465
|  |  |  | @ Cl=0.6, Cd= | 0.0048464
alpha (deg) | Cl | Cd | Cm | Cl/Cd
-17.5 | -0.505 | 0.12704 | -0.014 | -3.977
-17 | -0.546 | 0.1243 | -0.014 | -4.389
-16.5 | -0.583 | 0.11834 | -0.015 | -4.931
-16 | -0.619 | 0.11055 | -0.016 | -5.599
-15.5 | -0.65 | 0.10288 | -0.017 | -6.321
-15 | -0.678 | 0.0946 | -0.019 | -7.171
-14.5 | -0.72 | 0.07168 | -0.023 | -10.039
-14 | -0.796 | 0.03357 | -0.029 | -23.725
-13.5 | -0.831 | 0.02349 | -0.032 | -35.365
-13 | -0.847 | 0.01946 | -0.033 | -43.518
-12.5 | -0.851 | 0.01739 | -0.035 | -48.931
-12 | -0.85 | 0.01466 | -0.036 | -57.984
-11.5 | -0.839 | 0.01343 | -0.038 | -62.505
-11 | -0.821 | 0.01305 | -0.039 | -62.919
-10.5 | -0.797 | 0.01216 | -0.041 | -65.544
-10 | -0.767 | 0.01097 | -0.042 | -69.946
-9.5 | -0.733 | 0.00997 | -0.043 | -73.503
-9 | -0.692 | 0.00999 | -0.045 | -69.311
-8.5 | -0.648 | 0.00956 | -0.046 | -67.77
-8 | -0.599 | 0.00914 | -0.048 | -65.57
-7.5 | -0.548 | 0.00835 | -0.049 | -65.609
-7 | -0.492 | 0.00779 | -0.05 | -63.234
-6.5 | -0.435 | 0.00784 | -0.052 | -55.453
-6 | -0.374 | 0.00765 | -0.053 | -48.948
-5.5 | -0.313 | 0.00738 | -0.055 | -42.427
-5 | -0.251 | 0.00698 | -0.056 | -35.93
-4.5 | -0.188 | 0.0068 | -0.057 | -27.558
-4 | -0.124 | 0.00677 | -0.059 | -18.264
-3.5 | -0.059 | 0.00657 | -0.06 | -9.038
-3 | 0.005 | 0.00647 | -0.061 | 0.826
-2.5 | 0.07 | 0.00553 | -0.063 | 12.717
-2 | 0.136 | 0.0052 | -0.064 | 26.117
-1.5 | 0.201 | 0.00518 | -0.066 | 38.811
-1 | 0.266 | 0.00464 | -0.067 | 57.436
-0.5 | 0.332 | 0.00466 | -0.068 | 71.103
0 | 0.4 | 0.00465 | -0.07 | 86.131
0.5 | 0.466 | 0.00468 | -0.071 | 99.558
1 | 0.532 | 0.0047 | -0.073 | 112.99
1.5 | 0.597 | 0.00483 | -0.074 | 123.533
2 | 0.663 | 0.00519 | -0.075 | 127.661
2.5 | 0.729 | 0.00533 | -0.077 | 136.649
3 | 0.794 | 0.00558 | -0.078 | 142.341
3.5 | 0.86 | 0.00533 | -0.079 | 161.275
4 | 0.925 | 0.00602 | -0.081 | 153.769
4.5 | 0.991 | 0.00687 | -0.082 | 144.111
5 | 1.04 | 0.00769 | -0.082 | 135.28
5.5 | 1.098 | 0.00873 | -0.083 | 125.837
6 | 1.149 | 0.0094 | -0.084 | 122.226
6.5 | 1.205 | 0.01022 | -0.085 | 117.95
7 | 1.261 | 0.01116 | -0.086 | 113.033
7.5 | 1.314 | 0.01277 | -0.087 | 102.946
8 | 1.366 | 0.01456 | -0.088 | 93.783
8.5 | 1.418 | 0.01505 | -0.09 | 94.197
9 | 1.467 | 0.01617 | -0.091 | 90.73
9.5 | 1.515 | 0.01703 | -0.092 | 88.953
10 | 1.558 | 0.01785 | -0.093 | 87.3
10.5 | 1.597 | 0.01854 | -0.094 | 86.172
11 | 1.633 | 0.01953 | -0.095 | 83.61
11.5 | 1.665 | 0.02073 | -0.096 | 80.287
12 | 1.692 | 0.02156 | -0.097 | 78.446
12.5 | 1.714 | 0.02274 | -0.099 | 75.37
13 | 1.73 | 0.02413 | -0.099 | 71.689
13.5 | 1.74 | 0.02609 | -0.1 | 66.682
14 | 1.745 | 0.0276 | -0.101 | 63.227
14.5 | 1.744 | 0.02924 | -0.102 | 59.649
15 | 1.737 | 0.0309 | -0.103 | 56.209
15.5 | 1.723 | 0.03285 | -0.104 | 52.456
16 | 1.703 | 0.03466 | -0.105 | 49.149
16.5 | 1.677 | 0.03689 | -0.106 | 45.447
17 | 1.644 | 0.03912 | -0.107 | 42.015
17.5 | 1.604 | 0.04179 | -0.108 | 38.38
18 | 1.559 | 0.04439 | -0.109 | 35.119
18.5 | 1.508 | 0.04765 | -0.109 | 31.64
19 | 1.451 | 0.05103 | -0.11 | 28.438

## 110. Re 10M Mach 0.25 (2)
BIGFOIL.COM POLAR EXPORT
GA 40-420
GA 40-420 |  |  |  | Cl Max: | 1.647 | at alpha= | 20 | deg
XFOIL ncrit=9 |  |  |  | L/D Max: | 210.385 | at alpha= | 4.5 | deg
Re: | 10000000 |  |  | Cd Min: | 0.08086 | at alpha= | 20 | deg
Mach: | 0.25 |  |  | Cl=0 at alpha= | -3.1811 | deg
|  |  |  | @ Cl=0.1, Cd= | 0.0059141
|  |  |  | @ Cl=0.4, Cd= | 0.0039964
|  |  |  | @ Cl=0.6, Cd= | 0.00396
alpha (deg) | Cl | Cd | Cm | Cl/Cd
-20 | -1.2588 | 0.05153 | -0.1199 | -24.4285
-19.5 | -1.2654 | 0.04535 | -0.1214 | -27.903
-19 | -1.2599 | 0.04065 | -0.1218 | -30.9938
-18.5 | -1.2578 | 0.03603 | -0.1214 | -34.9098
-18 | -1.2486 | 0.03224 | -0.1204 | -38.7283
-17.5 | -1.2338 | 0.02913 | -0.1188 | -42.355
-17 | -1.2167 | 0.02632 | -0.1168 | -46.2272
-16.5 | -1.1973 | 0.02391 | -0.1144 | -50.0753
-16 | -1.174 | 0.02184 | -0.1118 | -53.7546
-15.5 | -1.1468 | 0.02011 | -0.1091 | -57.0264
-15 | -1.1202 | 0.01848 | -0.106 | -60.6169
-14.5 | -1.0931 | 0.01694 | -0.1027 | -64.5277
-14 | -1.0651 | 0.01558 | -0.0992 | -68.3633
-13.5 | -1.0316 | 0.01452 | -0.0959 | -71.0468
-13 | -0.9969 | 0.01355 | -0.0926 | -73.572
-12.5 | -0.9608 | 0.01273 | -0.0893 | -75.4753
-12 | -0.9233 | 0.01202 | -0.086 | -76.8136
-11.5 | -0.8888 | 0.01126 | -0.0821 | -78.9343
-11 | -0.8533 | 0.01065 | -0.0781 | -80.1221
-10.5 | -0.8197 | 0.01021 | -0.0734 | -80.284
-10 | -0.7756 | 0.00985 | -0.0706 | -78.7411
-9.5 | -0.7261 | 0.00945 | -0.0688 | -76.836
-9 | -0.675 | 0.00905 | -0.0673 | -74.5856
-8.5 | -0.6212 | 0.00874 | -0.0664 | -71.0755
-8 | -0.5658 | 0.00846 | -0.0658 | -66.8794
-7.5 | -0.5092 | 0.00818 | -0.0654 | -62.2494
-7 | -0.4529 | 0.00786 | -0.0651 | -57.6209
-6.5 | -0.3953 | 0.0076 | -0.065 | -52.0132
-6 | -0.3368 | 0.0074 | -0.0652 | -45.5135
-5.5 | -0.2779 | 0.0072 | -0.0655 | -38.5972
-4.5 | -0.1589 | 0.00679 | -0.0664 | -23.4021
-4 | -0.0987 | 0.0066 | -0.0671 | -14.9545
-3.5 | -0.0384 | 0.00643 | -0.0678 | -5.972
-3 | 0.0218 | 0.00627 | -0.0686 | 3.4769
-2.5 | 0.0807 | 0.00602 | -0.0691 | 13.4053
-2 | 0.139 | 0.0057 | -0.0697 | 24.386
-1.5 | 0.1977 | 0.00534 | -0.0704 | 37.0225
-1 | 0.2556 | 0.00489 | -0.071 | 52.2699
-0.5 | 0.3122 | 0.00431 | -0.0714 | 72.4362
0 | 0.3717 | 0.00401 | -0.0723 | 92.6933
0.5 | 0.434 | 0.00398 | -0.0736 | 109.0452
1 | 0.4957 | 0.00395 | -0.0748 | 125.4937
1.5 | 0.5585 | 0.00396 | -0.0762 | 141.0354
2 | 0.6215 | 0.00396 | -0.0776 | 156.9444
2.5 | 0.6835 | 0.00401 | -0.0789 | 170.4489
3 | 0.7456 | 0.00407 | -0.0801 | 183.1941
3.5 | 0.8081 | 0.00411 | -0.0815 | 196.618
4 | 0.8686 | 0.00423 | -0.0825 | 205.3428
4.5 | 0.9278 | 0.00441 | -0.0832 | 210.3855
5 | 0.9601 | 0.00555 | -0.079 | 172.991
5.5 | 0.9835 | 0.00666 | -0.0732 | 147.6727
6 | 0.9945 | 0.00741 | -0.0647 | 134.2105
6.5 | 1.0046 | 0.00833 | -0.0566 | 120.6002
7 | 1.0146 | 0.00954 | -0.0492 | 106.3522
7.5 | 1.026 | 0.01103 | -0.0428 | 93.019
8 | 1.0356 | 0.01283 | -0.0366 | 80.7171
8.5 | 1.0473 | 0.01474 | -0.0312 | 71.0516
9 | 1.0567 | 0.01691 | -0.0259 | 62.4897
9.5 | 1.0718 | 0.01899 | -0.0217 | 56.4402
10 | 1.0911 | 0.02103 | -0.0182 | 51.883
10.5 | 1.111 | 0.02316 | -0.015 | 47.9706
11 | 1.1341 | 0.02522 | -0.0123 | 44.9683
11.5 | 1.1591 | 0.02724 | -0.01 | 42.5514
12 | 1.1861 | 0.02914 | -0.0079 | 40.7035
12.5 | 1.211 | 0.03113 | -0.0056 | 38.9014
13 | 1.2534 | 0.03352 | -0.0075 | 37.3926
13.5 | 1.3372 | 0.03643 | -0.0179 | 36.706
14 | 1.4117 | 0.03973 | -0.027 | 35.5323
14.5 | 1.4304 | 0.04232 | -0.0242 | 33.7996
15 | 1.4704 | 0.04531 | -0.0261 | 32.452
15.5 | 1.4957 | 0.04799 | -0.0248 | 31.1669
16 | 1.5154 | 0.05124 | -0.0235 | 29.5746
16.5 | 1.5386 | 0.05417 | -0.0223 | 28.4032
17 | 1.5569 | 0.05759 | -0.0212 | 27.0342
17.5 | 1.5802 | 0.06061 | -0.0202 | 26.0716
18 | 1.5957 | 0.06439 | -0.0192 | 24.7818
18.5 | 1.608 | 0.06847 | -0.0181 | 23.4847
19 | 1.626 | 0.07207 | -0.0174 | 22.5614
19.5 | 1.6373 | 0.07639 | -0.0167 | 21.4334
20 | 1.647 | 0.08086 | -0.016 | 20.3685

## 111. Re 10M Mach 0.50 (1)
BIGFOIL.COM POLAR EXPORT
GA 40-420
GA 40-420 |  |  |  | Cl Max: | 1.585 | at alpha= | 9.5 | deg
JavaFoil+Calcfoil stall+Eppler ext transition |  |  |  | L/D Max: | 146.758 | at alpha= | 3.5 | deg
Re: | 10000000 |  |  | Cd Min: | 0.00499 | at alpha= | -1 | deg
Mach: | 0.5 |  |  | Cl=0 at alpha= | -3.0417 | deg
|  |  |  | @ Cl=0.1, Cd= | 0.0066611
|  |  |  | @ Cl=0.4, Cd= | 0.00502
|  |  |  | @ Cl=0.6, Cd= | 0.0050662
alpha (deg) | Cl | Cd | Cm | Cl/Cd
-20 | -0.989 | 0.14954 | -0.014 | -6.616
-19.5 | -0.959 | 0.14104 | -0.014 | -6.802
-19 | -0.928 | 0.13835 | -0.014 | -6.709
-18.5 | -0.897 | 0.13591 | -0.015 | -6.603
-18 | -0.872 | 0.14209 | -0.016 | -6.139
-17.5 | -0.846 | 0.13206 | -0.017 | -6.404
-17 | -0.817 | 0.12314 | -0.018 | -6.638
-16.5 | -0.788 | 0.11669 | -0.019 | -6.757
-16 | -0.757 | 0.11405 | -0.019 | -6.641
-15.5 | -0.727 | 0.11103 | -0.019 | -6.548
-15 | -0.697 | 0.10681 | -0.019 | -6.522
-14.5 | -0.666 | 0.10426 | -0.019 | -6.392
-14 | -0.638 | 0.10084 | -0.02 | -6.324
-13.5 | -0.61 | 0.09846 | -0.021 | -6.193
-13 | -0.582 | 0.08951 | -0.023 | -6.505
-12.5 | -0.552 | 0.08512 | -0.022 | -6.483
-12 | -0.525 | 0.07743 | -0.024 | -6.777
-11.5 | -0.509 | 0.0599 | -0.031 | -8.498
-11 | -0.541 | 0.02066 | -0.042 | -26.207
-10.5 | -0.516 | 0.01681 | -0.044 | -30.708
-10 | -0.405 | 0.06832 | -0.023 | -5.926
-9.5 | -0.442 | 0.01712 | -0.046 | -25.793
-9 | -0.418 | 0.01352 | -0.049 | -30.912
-8.5 | -0.321 | 0.05169 | -0.03 | -6.215
-8 | -0.545 | 0.0124 | -0.052 | -43.929
-7.5 | -0.546 | 0.01116 | -0.054 | -48.883
-7 | -0.513 | 0.01007 | -0.056 | -50.944
-6.5 | -0.465 | 0.00951 | -0.057 | -48.866
-6 | -0.406 | 0.00907 | -0.059 | -44.761
-5.5 | -0.343 | 0.00865 | -0.061 | -39.663
-5 | -0.277 | 0.00824 | -0.062 | -33.556
-4.5 | -0.208 | 0.00714 | -0.064 | -29.111
-4 | -0.137 | 0.00729 | -0.065 | -18.857
-3.5 | -0.066 | 0.00708 | -0.067 | -9.344
-3 | 0.006 | 0.00725 | -0.069 | 0.822
-2.5 | 0.078 | 0.00711 | -0.07 | 11.04
-2 | 0.152 | 0.0056 | -0.072 | 27.084
-1.5 | 0.225 | 0.00537 | -0.073 | 41.878
-1 | 0.298 | 0.00499 | -0.075 | 59.697
-0.5 | 0.371 | 0.00502 | -0.076 | 73.755
0 | 0.447 | 0.00502 | -0.078 | 89.082
0.5 | 0.521 | 0.00504 | -0.079 | 103.436
1 | 0.594 | 0.00505 | -0.081 | 117.745
1.5 | 0.668 | 0.00525 | -0.083 | 127.289
2 | 0.741 | 0.00547 | -0.084 | 135.467
2.5 | 0.815 | 0.00597 | -0.086 | 136.507
3 | 0.878 | 0.00622 | -0.086 | 141.172
3.5 | 0.948 | 0.00646 | -0.088 | 146.758
4 | 1.012 | 0.00763 | -0.088 | 132.738
4.5 | 1.08 | 0.00845 | -0.089 | 127.901
5 | 1.147 | 0.00968 | -0.091 | 118.494
5.5 | 1.214 | 0.0109 | -0.092 | 111.381
6 | 1.263 | 0.01198 | -0.093 | 105.449
6.5 | 1.323 | 0.01337 | -0.094 | 98.942
7 | 1.378 | 0.0154 | -0.095 | 89.5
7.5 | 1.43 | 0.01809 | -0.096 | 79.082
8 | 1.48 | 0.01928 | -0.098 | 76.751
8.5 | 1.524 | 0.02058 | -0.099 | 74.017
9 | 1.56 | 0.02221 | -0.1 | 70.231
9.5 | 1.585 | 0.0235 | -0.101 | 67.446
10 | 1.584 | 0.02551 | -0.102 | 62.088
10.5 | 1.545 | 0.02809 | -0.104 | 54.983
11 | 1.413 | 0.03079 | -0.105 | 45.906
11.5 | 0.987 | 0.03503 | -0.106 | 28.183
12 | 1.02 | 0.03516 | -0.107 | 29.016
12.5 | 1.049 | 0.03811 | -0.108 | 27.535
13 | 1.081 | 0.0411 | -0.109 | 26.292
13.5 | 1.111 | 0.04444 | -0.11 | 24.992
14 | 1.139 | 0.04886 | -0.11 | 23.306
14.5 | 1.028 | 0.11335 | -0.076 | 9.07

## 112. Re 10M Mach 0.50 (2)
BIGFOIL.COM POLAR EXPORT
GA 40-420
GA 40-420 |  |  |  | Cl Max: | 1.472 | at alpha= | 16.5 | deg
XFOIL ncrit=9 |  |  |  | L/D Max: | 230.171 | at alpha= | 4.5 | deg
Re: | 10000000 |  |  | Cd Min: | 0.14842 | at alpha= | 20 | deg
Mach: | 0.5 |  |  | Cl=0 at alpha= | -3.2779 | deg
|  |  |  | @ Cl=0.1, Cd= | 0.0064817
|  |  |  | @ Cl=0.4, Cd= | 0.0044927
|  |  |  | @ Cl=0.6, Cd= | 0.0042034
alpha (deg) | Cl | Cd | Cm | Cl/Cd
-14.5 | -0.3774 | 0.10036 | -0.1082 | -3.7605
-14 | -0.3943 | 0.08917 | -0.1155 | -4.4219
-13.5 | -0.4053 | 0.07911 | -0.1216 | -5.1232
-13 | -0.4227 | 0.06733 | -0.1294 | -6.278
-12.5 | -0.4415 | 0.05657 | -0.1368 | -7.8045
-12 | -0.4726 | 0.04653 | -0.1425 | -10.1569
-11.5 | -0.5075 | 0.03799 | -0.145 | -13.3588
-11 | -0.5448 | 0.03071 | -0.1442 | -17.7401
-10.5 | -0.5824 | 0.02448 | -0.1402 | -23.7908
-10 | -0.6055 | 0.01965 | -0.1339 | -30.8142
-9.5 | -0.6172 | 0.01581 | -0.1259 | -39.0386
-9 | -0.6169 | 0.01297 | -0.1172 | -47.5636
-8.5 | -0.5957 | 0.01123 | -0.1095 | -53.0454
-8 | -0.559 | 0.01018 | -0.1031 | -54.9116
-7.5 | -0.5191 | 0.00943 | -0.0968 | -55.0477
-7 | -0.4799 | 0.009 | -0.0902 | -53.3222
-6.5 | -0.4218 | 0.00859 | -0.0869 | -49.1036
-6 | -0.3622 | 0.00815 | -0.0842 | -44.4417
-5.5 | -0.298 | 0.00782 | -0.0826 | -38.1074
-5 | -0.2321 | 0.00754 | -0.0815 | -30.7825
-4.5 | -0.166 | 0.00728 | -0.0807 | -22.8022
-4 | -0.0987 | 0.00706 | -0.0804 | -13.9802
-3.5 | -0.0306 | 0.00687 | -0.0804 | -4.4541
-3 | 0.0383 | 0.00667 | -0.0807 | 5.7421
-2.5 | 0.1071 | 0.00646 | -0.0812 | 16.5789
-2 | 0.1731 | 0.00611 | -0.0814 | 28.3306
-1.5 | 0.2378 | 0.00569 | -0.0815 | 41.7926
-1 | 0.3011 | 0.00518 | -0.0816 | 58.1274
0 | 0.4306 | 0.00428 | -0.0823 | 100.6075
0.5 | 0.5027 | 0.00422 | -0.0838 | 119.1232
1 | 0.5753 | 0.0042 | -0.0854 | 136.9762
1.5 | 0.648 | 0.00421 | -0.0869 | 153.9192
2 | 0.7203 | 0.00425 | -0.0883 | 169.4824
2.5 | 0.7916 | 0.00433 | -0.0895 | 182.8176
3 | 0.8641 | 0.00439 | -0.0908 | 196.8337
3.5 | 0.9362 | 0.00445 | -0.0919 | 210.382
4 | 1.006 | 0.0046 | -0.0925 | 218.6957
4.5 | 1.0772 | 0.00468 | -0.0931 | 230.1709
5 | 1.1354 | 0.00507 | -0.0913 | 223.9448
5.5 | 1.1237 | 0.00623 | -0.0768 | 180.3692
6 | 1.0886 | 0.00831 | -0.0602 | 130.9988
6.5 | 1.0529 | 0.01144 | -0.0459 | 92.0367
7 | 1.0433 | 0.01438 | -0.0365 | 72.5522
7.5 | 1.0261 | 0.01789 | -0.0271 | 57.3561
8 | 1.0177 | 0.02144 | -0.0196 | 47.4674
8.5 | 1.0185 | 0.02487 | -0.0136 | 40.953
9 | 1.0238 | 0.02828 | -0.0084 | 36.2023
9.5 | 1.0294 | 0.03189 | -0.0038 | 32.2797
10 | 1.0443 | 0.03517 | -0.0002 | 29.6929
10.5 | 1.0662 | 0.03821 | 0.0028 | 27.9037
11 | 1.0924 | 0.04117 | 0.0052 | 26.5339
11.5 | 1.124 | 0.04393 | 0.0073 | 25.5862
12 | 1.1563 | 0.04669 | 0.0093 | 24.7655
12.5 | 1.1857 | 0.04972 | 0.0113 | 23.8475
13 | 1.2163 | 0.05256 | 0.0137 | 23.1412
14 | 1.3447 | 0.06232 | 0.0013 | 21.5773
14.5 | 1.4074 | 0.0679 | -0.005 | 20.7275
15 | 1.422 | 0.07197 | -0.0015 | 19.7582
15.5 | 1.4499 | 0.07715 | -0.0016 | 18.7933
16 | 1.4643 | 0.0822 | 0.0003 | 17.8139
16.5 | 1.472 | 0.08796 | 0.0019 | 16.7349
17 | 1.4703 | 0.09459 | 0.0032 | 15.5439
17.5 | 1.4594 | 0.10202 | 0.0041 | 14.305
18 | 1.4379 | 0.11034 | 0.0045 | 13.0315
18.5 | 1.4084 | 0.1179 | 0.0064 | 11.9457
19 | 1.3823 | 0.12661 | 0.0058 | 10.9178
19.5 | 1.3598 | 0.137 | 0.0017 | 9.9255
20 | 1.3348 | 0.14842 | -0.0042 | 8.9934

## 113. Re 12M Mach 0.00 (1)
BIGFOIL.COM POLAR EXPORT
GA 40-420
GA 40-420 |  |  |  | Cl Max: | 1.836 | at alpha= | 16.5 | deg
JavaFoil+Calcfoil stall+Eppler ext transition |  |  |  | L/D Max: | 143.43 | at alpha= | 3 | deg
Re: | 12000000 |  |  | Cd Min: | 0.00453 | at alpha= | -0.5 | deg
Mach: | 0 |  |  | Cl=0 at alpha= | -3.0397 | deg
|  |  |  | @ Cl=0.1, Cd= | 0.00559
|  |  |  | @ Cl=0.4, Cd= | 0.0045542
|  |  |  | @ Cl=0.6, Cd= | 0.0049331
alpha (deg) | Cl | Cd | Cm | Cl/Cd
-20 | -0.795 | 0.13261 | -0.012 | -5.994
-19.5 | -0.811 | 0.12399 | -0.013 | -6.538
-19 | -0.827 | 0.11396 | -0.014 | -7.257
-18.5 | -0.87 | 0.0792 | -0.017 | -10.98
-18 | -0.907 | 0.05625 | -0.019 | -16.124
-17.5 | -0.889 | 0.07174 | -0.019 | -12.398
-17 | -0.929 | 0.04773 | -0.022 | -19.471
-16.5 | -0.952 | 0.03684 | -0.023 | -25.83
-16 | -0.968 | 0.02937 | -0.025 | -32.964
-15.5 | -0.976 | 0.02498 | -0.026 | -39.092
-15 | -0.985 | 0.02032 | -0.028 | -48.479
-14.5 | -0.98 | 0.0192 | -0.029 | -51.032
-14 | -0.974 | 0.0174 | -0.03 | -55.956
-13.5 | -0.964 | 0.01568 | -0.032 | -61.477
-13 | -0.949 | 0.01423 | -0.033 | -66.697
-12.5 | -0.93 | 0.01327 | -0.034 | -70.106
-12 | -0.907 | 0.01226 | -0.036 | -73.993
-11.5 | -0.88 | 0.01154 | -0.037 | -76.228
-11 | -0.848 | 0.01137 | -0.038 | -74.655
-10.5 | -0.815 | 0.00988 | -0.04 | -82.495
-10 | -0.776 | 0.00947 | -0.041 | -81.941
-9.5 | -0.734 | 0.00949 | -0.042 | -77.331
-9 | -0.689 | 0.00907 | -0.044 | -75.993
-8.5 | -0.641 | 0.00847 | -0.045 | -75.728
-8 | -0.59 | 0.00845 | -0.046 | -69.781
-7.5 | -0.536 | 0.00791 | -0.048 | -67.748
-7 | -0.48 | 0.00738 | -0.049 | -65.098
-6.5 | -0.423 | 0.00745 | -0.05 | -56.79
-6 | -0.364 | 0.00682 | -0.051 | -53.425
-5.5 | -0.304 | 0.00706 | -0.053 | -43.102
-5 | -0.243 | 0.00665 | -0.054 | -36.599
-4.5 | -0.182 | 0.00656 | -0.055 | -27.713
-4 | -0.12 | 0.00652 | -0.057 | -18.403
-3.5 | -0.058 | 0.00632 | -0.058 | -9.11
-3 | 0.005 | 0.00623 | -0.059 | 0.832
-2.5 | 0.068 | 0.00575 | -0.061 | 11.859
-2 | 0.132 | 0.00543 | -0.062 | 24.219
-1.5 | 0.195 | 0.00522 | -0.063 | 37.328
-1 | 0.258 | 0.00485 | -0.065 | 53.17
-0.5 | 0.321 | 0.00453 | -0.066 | 70.947
0 | 0.387 | 0.00454 | -0.068 | 85.383
0.5 | 0.451 | 0.00461 | -0.069 | 97.844
1 | 0.515 | 0.00471 | -0.07 | 109.321
1.5 | 0.578 | 0.00483 | -0.072 | 119.822
2 | 0.642 | 0.00513 | -0.073 | 125.194
2.5 | 0.705 | 0.0052 | -0.074 | 135.668
3 | 0.769 | 0.00536 | -0.076 | 143.43
3.5 | 0.832 | 0.00587 | -0.077 | 141.917
4 | 0.896 | 0.00652 | -0.078 | 137.472
4.5 | 0.959 | 0.00713 | -0.08 | 134.579
5 | 1.011 | 0.0078 | -0.08 | 129.633
5.5 | 1.069 | 0.00832 | -0.081 | 128.608
6 | 1.117 | 0.00904 | -0.082 | 123.568
6.5 | 1.173 | 0.00974 | -0.083 | 120.462
7 | 1.227 | 0.01077 | -0.084 | 113.96
7.5 | 1.281 | 0.01169 | -0.085 | 109.551
8 | 1.333 | 0.01299 | -0.086 | 102.598
8.5 | 1.385 | 0.01352 | -0.087 | 102.448
9 | 1.435 | 0.01422 | -0.088 | 100.953
9.5 | 1.484 | 0.01491 | -0.09 | 99.516
10 | 1.529 | 0.01564 | -0.091 | 97.753
10.5 | 1.572 | 0.01663 | -0.092 | 94.538
11 | 1.612 | 0.01722 | -0.093 | 93.625
11.5 | 1.649 | 0.01822 | -0.094 | 90.506
12 | 1.684 | 0.01904 | -0.095 | 88.424
12.5 | 1.715 | 0.01998 | -0.096 | 85.829
13 | 1.742 | 0.02101 | -0.097 | 82.919
13.5 | 1.766 | 0.02262 | -0.098 | 78.08
14 | 1.787 | 0.02375 | -0.099 | 75.213
14.5 | 1.804 | 0.02496 | -0.1 | 72.262
15 | 1.817 | 0.0261 | -0.101 | 69.637
15.5 | 1.827 | 0.02755 | -0.102 | 66.314
16 | 1.833 | 0.0289 | -0.103 | 63.432
16.5 | 1.836 | 0.03057 | -0.104 | 60.045
17 | 1.835 | 0.03215 | -0.104 | 57.065
17.5 | 1.83 | 0.03375 | -0.105 | 54.229
18 | 1.822 | 0.03579 | -0.106 | 50.912
18.5 | 1.812 | 0.0375 | -0.107 | 48.32
19 | 1.798 | 0.03944 | -0.108 | 45.58
19.5 | 1.781 | 0.0416 | -0.109 | 42.82
20 | 1.762 | 0.04395 | -0.109 | 40.095

## 114. Re 12M Mach 0.00 (2)
BIGFOIL.COM POLAR EXPORT
GA 40-420
GA 40-420 |  |  |  | Cl Max: | 1.4687 | at alpha= | 14.5 | deg
XFOIL ncrit=9 |  |  |  | L/D Max: | 201.942 | at alpha= | 4 | deg
Re: | 12000000 |  |  | Cd Min: | 0.03375 | at alpha= | 14.5 | deg
Mach: | 0 |  |  | Cl=0 at alpha= | -99 | deg
|  |  |  | @ Cl=0.1, Cd= | 0.00393
|  |  |  | @ Cl=0.4, Cd= | 0.0038727
|  |  |  | @ Cl=0.6, Cd= | 0.0038132
alpha (deg) | Cl | Cd | Cm | Cl/Cd
0 | 0.3578 | 0.00393 | -0.0699 | 91.0433
0.5 | 0.4167 | 0.00385 | -0.071 | 108.2338
1 | 0.4765 | 0.00381 | -0.0723 | 125.0656
1.5 | 0.5367 | 0.00377 | -0.0736 | 142.3607
2 | 0.5962 | 0.00381 | -0.0749 | 156.4829
2.5 | 0.656 | 0.00386 | -0.0762 | 169.9482
3 | 0.7159 | 0.00387 | -0.0775 | 184.9871
3.5 | 0.7745 | 0.00398 | -0.0786 | 194.598
4 | 0.832 | 0.00412 | -0.0795 | 201.9417
4.5 | 0.88 | 0.00471 | -0.0787 | 186.8365
5 | 0.9092 | 0.00597 | -0.0746 | 152.2948
5.5 | 0.9424 | 0.0068 | -0.0711 | 138.5882
6 | 0.9795 | 0.00733 | -0.0683 | 133.6289
6.5 | 0.9979 | 0.00785 | -0.0616 | 127.121
7.5 | 1.0258 | 0.0097 | -0.0484 | 105.7526
8 | 1.0404 | 0.01096 | -0.0427 | 94.927
8.5 | 1.0576 | 0.01233 | -0.0379 | 85.7745
9 | 1.0756 | 0.01381 | -0.0335 | 77.8856
9.5 | 1.0936 | 0.0154 | -0.0294 | 71.013
10 | 1.1144 | 0.01698 | -0.026 | 65.6302
10.5 | 1.1372 | 0.01857 | -0.023 | 61.2386
11 | 1.1634 | 0.02008 | -0.0206 | 57.9382
11.5 | 1.1886 | 0.02172 | -0.0183 | 54.7238
12 | 1.2121 | 0.02352 | -0.016 | 51.5349
12.5 | 1.239 | 0.02511 | -0.0141 | 49.3429
13 | 1.2623 | 0.02686 | -0.0118 | 46.9955
13.5 | 1.309 | 0.02877 | -0.0146 | 45.4988
14 | 1.393 | 0.03123 | -0.0257 | 44.6045
14.5 | 1.4687 | 0.03375 | -0.0351 | 43.517

## 115. Re 12M Mach 0.10 (1)
BIGFOIL.COM POLAR EXPORT
GA 40-420
GA 40-420 |  |  |  | Cl Max: | 1.82 | at alpha= | 16 | deg
JavaFoil+Calcfoil stall+Eppler ext transition |  |  |  | L/D Max: | 144.094 | at alpha= | 3 | deg
Re: | 12000000 |  |  | Cd Min: | 0.00453 | at alpha= | 0 | deg
Mach: | 0.1 |  |  | Cl=0 at alpha= | -3.0397 | deg
|  |  |  | @ Cl=0.1, Cd= | 0.00546
|  |  |  | @ Cl=0.4, Cd= | 0.0045506
|  |  |  | @ Cl=0.6, Cd= | 0.004915
alpha (deg) | Cl | Cd | Cm | Cl/Cd
-20 | -0.743 | 0.13566 | -0.012 | -5.479
-19.5 | -0.758 | 0.13208 | -0.013 | -5.742
-19 | -0.777 | 0.12282 | -0.014 | -6.324
-18.5 | -0.794 | 0.11402 | -0.015 | -6.965
-18 | -0.835 | 0.08208 | -0.018 | -10.168
-17.5 | -0.826 | 0.09663 | -0.017 | -8.551
-17 | -0.858 | 0.0742 | -0.02 | -11.556
-16.5 | -0.904 | 0.04654 | -0.023 | -19.421
-16 | -0.929 | 0.03494 | -0.024 | -26.595
-15.5 | -0.947 | 0.02756 | -0.026 | -34.351
-15 | -0.961 | 0.02178 | -0.028 | -44.11
-14.5 | -0.961 | 0.01984 | -0.029 | -48.424
-14 | -0.957 | 0.01807 | -0.03 | -52.971
-13.5 | -0.95 | 0.01649 | -0.032 | -57.605
-13 | -0.939 | 0.01458 | -0.033 | -64.434
-12.5 | -0.923 | 0.01352 | -0.034 | -68.236
-12 | -0.902 | 0.01251 | -0.036 | -72.088
-11.5 | -0.876 | 0.01171 | -0.037 | -74.8
-11 | -0.846 | 0.01153 | -0.038 | -73.377
-10.5 | -0.814 | 0.01005 | -0.04 | -80.93
-10 | -0.776 | 0.00957 | -0.041 | -81.121
-9.5 | -0.735 | 0.00959 | -0.042 | -76.59
-9 | -0.69 | 0.00918 | -0.044 | -75.231
-8.5 | -0.643 | 0.00876 | -0.045 | -73.353
-8 | -0.591 | 0.00848 | -0.046 | -69.743
-7.5 | -0.538 | 0.008 | -0.048 | -67.199
-7 | -0.482 | 0.00737 | -0.049 | -65.449
-6.5 | -0.425 | 0.00753 | -0.05 | -56.406
-6 | -0.366 | 0.00727 | -0.052 | -50.325
-5.5 | -0.306 | 0.00701 | -0.053 | -43.591
-5 | -0.244 | 0.00672 | -0.054 | -36.4
-4.5 | -0.183 | 0.00683 | -0.056 | -26.773
-4 | -0.121 | 0.00649 | -0.057 | -18.571
-3.5 | -0.058 | 0.00639 | -0.058 | -9.053
-3 | 0.005 | 0.00629 | -0.06 | 0.827
-2.5 | 0.068 | 0.00555 | -0.061 | 12.332
-2 | 0.132 | 0.00537 | -0.062 | 24.62
-1.5 | 0.196 | 0.00519 | -0.064 | 37.7
-1 | 0.259 | 0.0049 | -0.065 | 52.932
-0.5 | 0.323 | 0.00456 | -0.067 | 70.852
0 | 0.389 | 0.00453 | -0.068 | 86.021
0.5 | 0.453 | 0.00465 | -0.069 | 97.495
1 | 0.517 | 0.00474 | -0.071 | 109.17
1.5 | 0.581 | 0.00482 | -0.072 | 120.582
2 | 0.645 | 0.00514 | -0.073 | 125.59
2.5 | 0.709 | 0.00522 | -0.075 | 135.895
3 | 0.773 | 0.00536 | -0.076 | 144.094
3.5 | 0.837 | 0.00587 | -0.077 | 142.588
4 | 0.9 | 0.00651 | -0.079 | 138.348
4.5 | 0.964 | 0.00717 | -0.08 | 134.423
5 | 1.015 | 0.00784 | -0.08 | 129.363
5.5 | 1.074 | 0.0084 | -0.081 | 127.82
6 | 1.122 | 0.00915 | -0.082 | 122.517
6.5 | 1.178 | 0.00981 | -0.083 | 120.039
7 | 1.232 | 0.0109 | -0.084 | 113.083
7.5 | 1.286 | 0.01181 | -0.086 | 108.966
8 | 1.338 | 0.01312 | -0.087 | 101.962
8.5 | 1.39 | 0.01366 | -0.088 | 101.743
9 | 1.44 | 0.01439 | -0.089 | 100.073
9.5 | 1.489 | 0.01509 | -0.09 | 98.672
10 | 1.534 | 0.01587 | -0.091 | 96.691
10.5 | 1.577 | 0.01687 | -0.092 | 93.449
11 | 1.616 | 0.01746 | -0.093 | 92.56
11.5 | 1.653 | 0.01852 | -0.094 | 89.25
12 | 1.686 | 0.01934 | -0.095 | 87.196
12.5 | 1.716 | 0.02029 | -0.096 | 84.598
13 | 1.742 | 0.02136 | -0.097 | 81.578
13.5 | 1.765 | 0.02299 | -0.098 | 76.742
14 | 1.783 | 0.02417 | -0.099 | 73.786
14.5 | 1.799 | 0.02544 | -0.1 | 70.689
15 | 1.81 | 0.02663 | -0.101 | 67.964
15.5 | 1.817 | 0.02805 | -0.102 | 64.776
16 | 1.82 | 0.02951 | -0.103 | 61.684
16.5 | 1.819 | 0.03124 | -0.104 | 58.245
17 | 1.815 | 0.03279 | -0.105 | 55.368
17.5 | 1.807 | 0.03458 | -0.106 | 52.254
18 | 1.795 | 0.03669 | -0.107 | 48.926
18.5 | 1.781 | 0.03849 | -0.107 | 46.264
19 | 1.762 | 0.04057 | -0.108 | 43.437
19.5 | 1.741 | 0.04282 | -0.109 | 40.668
20 | 1.717 | 0.04541 | -0.11 | 37.816

## 116. Re 12M Mach 0.10 (2)
BIGFOIL.COM POLAR EXPORT
GA 40-420
GA 40-420 |  |  |  | Cl Max: | 1.4669 | at alpha= | 14.5 | deg
XFOIL ncrit=9 |  |  |  | L/D Max: | 202.833 | at alpha= | 4 | deg
Re: | 12000000 |  |  | Cd Min: | 0.03507 | at alpha= | 14.5 | deg
Mach: | 0.1 |  |  | Cl=0 at alpha= | -99 | deg
|  |  |  | @ Cl=0.1, Cd= | 0.00393
|  |  |  | @ Cl=0.4, Cd= | 0.0038763
|  |  |  | @ Cl=0.6, Cd= | 0.0038198
alpha (deg) | Cl | Cd | Cm | Cl/Cd
0 | 0.3602 | 0.00393 | -0.0703 | 91.6539
0.5 | 0.4195 | 0.00385 | -0.0714 | 108.961
1 | 0.4797 | 0.00381 | -0.0727 | 125.9055
1.5 | 0.5404 | 0.00378 | -0.0741 | 142.963
2 | 0.6003 | 0.00382 | -0.0753 | 157.1466
2.5 | 0.6605 | 0.00386 | -0.0766 | 171.114
3 | 0.7207 | 0.00388 | -0.0779 | 185.7474
3.5 | 0.7797 | 0.00399 | -0.0791 | 195.4135
4 | 0.8377 | 0.00413 | -0.08 | 202.8329
4.5 | 0.887 | 0.00467 | -0.0794 | 189.9358
5 | 0.9148 | 0.00598 | -0.0749 | 152.9766
5.5 | 0.9471 | 0.00681 | -0.0711 | 139.0749
6 | 0.983 | 0.00736 | -0.068 | 133.5598
7 | 1.0094 | 0.00882 | -0.0533 | 114.4444
7.5 | 1.0243 | 0.00991 | -0.0472 | 103.3602
8 | 1.0384 | 0.01124 | -0.0415 | 92.3843
8.5 | 1.0567 | 0.01264 | -0.0368 | 83.5997
9 | 1.0723 | 0.01427 | -0.0322 | 75.1437
9.5 | 1.0914 | 0.01586 | -0.0283 | 68.8146
10 | 1.1123 | 0.01748 | -0.0248 | 63.6327
10.5 | 1.1348 | 0.01915 | -0.0218 | 59.2585
11 | 1.159 | 0.02083 | -0.0193 | 55.6409
11.5 | 1.1861 | 0.02241 | -0.0171 | 52.9273
12 | 1.2114 | 0.02415 | -0.015 | 50.1615
12.5 | 1.2363 | 0.02594 | -0.0129 | 47.66
13 | 1.2596 | 0.02773 | -0.0105 | 45.4237
13.5 | 1.3102 | 0.02961 | -0.0139 | 44.2486
14 | 1.3941 | 0.03212 | -0.0249 | 43.4029
14.5 | 1.4669 | 0.03507 | -0.0341 | 41.8278

## 117. Re 12M Mach 0.25 (1)
BIGFOIL.COM POLAR EXPORT
GA 40-420
GA 40-420 |  |  |  | Cl Max: | 1.747 | at alpha= | 14 | deg
JavaFoil+Calcfoil stall+Eppler ext transition |  |  |  | L/D Max: | 145.793 | at alpha= | 4 | deg
Re: | 12000000 |  |  | Cd Min: | 0.00454 | at alpha= | 0 | deg
Mach: | 0.25 |  |  | Cl=0 at alpha= | -3.0391 | deg
|  |  |  | @ Cl=0.1, Cd= | 0.0054754
|  |  |  | @ Cl=0.4, Cd= | 0.00454
|  |  |  | @ Cl=0.6, Cd= | 0.004895
alpha (deg) | Cl | Cd | Cm | Cl/Cd
-17.5 | -0.506 | 0.12504 | -0.014 | -4.047
-17 | -0.546 | 0.12344 | -0.014 | -4.423
-16.5 | -0.584 | 0.11655 | -0.015 | -5.015
-16 | -0.62 | 0.1086 | -0.016 | -5.709
-15.5 | -0.652 | 0.10065 | -0.018 | -6.475
-15 | -0.68 | 0.0925 | -0.019 | -7.352
-14.5 | -0.753 | 0.04886 | -0.026 | -15.413
-14 | -0.807 | 0.0287 | -0.03 | -28.115
-13.5 | -0.834 | 0.02206 | -0.032 | -37.824
-13 | -0.85 | 0.01841 | -0.033 | -46.146
-12.5 | -0.853 | 0.01614 | -0.035 | -52.848
-12 | -0.852 | 0.01404 | -0.036 | -60.687
-11.5 | -0.841 | 0.01337 | -0.038 | -62.876
-11 | -0.822 | 0.01259 | -0.039 | -65.284
-10.5 | -0.798 | 0.01126 | -0.041 | -70.867
-10 | -0.768 | 0.01054 | -0.042 | -72.875
-9.5 | -0.734 | 0.01013 | -0.043 | -72.403
-9 | -0.693 | 0.00963 | -0.045 | -72.025
-8.5 | -0.649 | 0.00923 | -0.046 | -70.264
-8 | -0.6 | 0.00882 | -0.048 | -68.068
-7.5 | -0.548 | 0.00816 | -0.049 | -67.186
-7 | -0.492 | 0.00793 | -0.05 | -62.074
-6.5 | -0.435 | 0.00765 | -0.052 | -56.847
-6 | -0.374 | 0.0074 | -0.053 | -50.57
-5.5 | -0.313 | 0.00719 | -0.055 | -43.556
-5 | -0.251 | 0.00683 | -0.056 | -36.717
-4.5 | -0.188 | 0.00666 | -0.057 | -28.158
-4 | -0.124 | 0.00666 | -0.059 | -18.564
-3.5 | -0.059 | 0.00646 | -0.06 | -9.196
-3 | 0.005 | 0.00635 | -0.061 | 0.841
-2.5 | 0.07 | 0.00563 | -0.063 | 12.499
-2 | 0.136 | 0.00529 | -0.064 | 25.66
-1.5 | 0.201 | 0.00529 | -0.066 | 37.994
-1 | 0.266 | 0.00488 | -0.067 | 54.614
-0.5 | 0.332 | 0.00459 | -0.068 | 72.166
0 | 0.4 | 0.00454 | -0.07 | 88.07
0.5 | 0.466 | 0.00465 | -0.071 | 100.195
1 | 0.532 | 0.00477 | -0.073 | 111.374
1.5 | 0.597 | 0.00488 | -0.074 | 122.31
2 | 0.663 | 0.00521 | -0.075 | 127.182
2.5 | 0.729 | 0.00533 | -0.077 | 136.592
3 | 0.794 | 0.00578 | -0.078 | 137.431
3.5 | 0.86 | 0.00596 | -0.079 | 144.179
4 | 0.925 | 0.00635 | -0.081 | 145.793
4.5 | 0.978 | 0.00751 | -0.081 | 130.201
5 | 1.038 | 0.00823 | -0.082 | 126.124
5.5 | 1.099 | 0.00889 | -0.083 | 123.612
6 | 1.149 | 0.00963 | -0.084 | 119.266
6.5 | 1.206 | 0.0104 | -0.085 | 115.899
7 | 1.261 | 0.01155 | -0.086 | 109.128
7.5 | 1.315 | 0.01257 | -0.088 | 104.675
8 | 1.368 | 0.01398 | -0.089 | 97.859
8.5 | 1.419 | 0.01458 | -0.09 | 97.32
9 | 1.469 | 0.01541 | -0.091 | 95.347
9.5 | 1.517 | 0.01624 | -0.092 | 93.396
10 | 1.56 | 0.01729 | -0.093 | 90.236
10.5 | 1.6 | 0.01792 | -0.094 | 89.27
11 | 1.635 | 0.01908 | -0.095 | 85.701
11.5 | 1.667 | 0.02002 | -0.096 | 83.23
12 | 1.694 | 0.02107 | -0.098 | 80.366
12.5 | 1.716 | 0.02219 | -0.099 | 77.298
13 | 1.731 | 0.02405 | -0.1 | 71.98
13.5 | 1.742 | 0.02542 | -0.101 | 68.541
14 | 1.747 | 0.02686 | -0.102 | 65.059
14.5 | 1.746 | 0.02828 | -0.103 | 61.758
15 | 1.739 | 0.02987 | -0.104 | 58.228
15.5 | 1.725 | 0.03181 | -0.104 | 54.23
16 | 1.705 | 0.03355 | -0.105 | 50.827
16.5 | 1.679 | 0.03555 | -0.106 | 47.227
17 | 1.646 | 0.03773 | -0.107 | 43.623
17.5 | 1.606 | 0.0407 | -0.108 | 39.459
18 | 1.561 | 0.04285 | -0.109 | 36.426
18.5 | 1.51 | 0.04618 | -0.109 | 32.686
19 | 1.453 | 0.04931 | -0.11 | 29.472

## 118. Re 12M Mach 0.25 (2)
BIGFOIL.COM POLAR EXPORT
GA 40-420
GA 40-420 |  |  |  | Cl Max: | 1.4615 | at alpha= | 14.5 | deg
XFOIL ncrit=9 |  |  |  | L/D Max: | 209.566 | at alpha= | 4 | deg
Re: | 12000000 |  |  | Cd Min: | 0.04796 | at alpha= | -20 | deg
Mach: | 0.25 |  |  | Cl=0 at alpha= | -3.1738 | deg
|  |  |  | @ Cl=0.1, Cd= | 0.0057901
|  |  |  | @ Cl=0.4, Cd= | 0.0039455
|  |  |  | @ Cl=0.6, Cd= | 0.0038418
alpha (deg) | Cl | Cd | Cm | Cl/Cd
-20 | -1.2962 | 0.04796 | -0.1216 | -27.0267
-19.5 | -1.2963 | 0.04264 | -0.1224 | -30.401
-19 | -1.2932 | 0.03793 | -0.1224 | -34.0944
-18.5 | -1.2862 | 0.03385 | -0.1216 | -37.997
-18 | -1.276 | 0.03031 | -0.1202 | -42.0983
-17.5 | -1.2592 | 0.0274 | -0.1184 | -45.9562
-17 | -1.2402 | 0.02486 | -0.1161 | -49.8874
-16.5 | -1.2194 | 0.02259 | -0.1135 | -53.9796
-16 | -1.1957 | 0.02063 | -0.1107 | -57.9593
-15.5 | -1.1677 | 0.01903 | -0.1078 | -61.361
-15 | -1.1385 | 0.01754 | -0.1048 | -64.9088
-14.5 | -1.1075 | 0.01625 | -0.1016 | -68.1538
-14 | -1.078 | 0.01498 | -0.098 | -71.9626
-13.5 | -1.0446 | 0.01394 | -0.0947 | -74.9354
-13 | -1.0119 | 0.01297 | -0.091 | -78.0185
-12.5 | -0.9755 | 0.01218 | -0.0876 | -80.0903
-12 | -0.9376 | 0.0115 | -0.0842 | -81.5304
-11.5 | -0.9015 | 0.01086 | -0.0804 | -83.011
-11 | -0.8689 | 0.01026 | -0.0757 | -84.6881
-10.5 | -0.8335 | 0.00988 | -0.0712 | -84.3623
-10 | -0.7846 | 0.00948 | -0.0692 | -82.7637
-9.5 | -0.7328 | 0.00915 | -0.0678 | -80.0874
-9 | -0.6809 | 0.00878 | -0.0664 | -77.5513
-8.5 | -0.6267 | 0.00845 | -0.0655 | -74.1657
-8 | -0.5705 | 0.00815 | -0.065 | -70
-7.5 | -0.5134 | 0.00788 | -0.0648 | -65.1523
-7 | -0.4559 | 0.00763 | -0.0646 | -59.751
-6.5 | -0.3982 | 0.00738 | -0.0646 | -53.9566
-6 | -0.3396 | 0.00717 | -0.0648 | -47.364
-5.5 | -0.28 | 0.00697 | -0.0652 | -40.1722
-5 | -0.2202 | 0.00676 | -0.0656 | -32.574
-4.5 | -0.1602 | 0.00656 | -0.0662 | -24.4207
-4 | -0.0997 | 0.0064 | -0.0669 | -15.5781
-3.5 | -0.0394 | 0.00625 | -0.0677 | -6.304
-3 | 0.021 | 0.0061 | -0.0685 | 3.4426
-2.5 | 0.0809 | 0.00589 | -0.0692 | 13.7351
-2 | 0.1402 | 0.00558 | -0.0699 | 25.1254
-1.5 | 0.1996 | 0.00526 | -0.0707 | 37.9468
-1 | 0.2585 | 0.0049 | -0.0714 | 52.7551
-0.5 | 0.3159 | 0.00442 | -0.072 | 71.4706
0 | 0.3735 | 0.00398 | -0.0726 | 93.8442
0.5 | 0.435 | 0.0039 | -0.0738 | 111.5385
1 | 0.4976 | 0.00384 | -0.0752 | 129.5833
1.5 | 0.5605 | 0.00381 | -0.0766 | 147.1129
2 | 0.6226 | 0.00386 | -0.0779 | 161.2953
2.5 | 0.685 | 0.00391 | -0.0792 | 175.1918
3 | 0.7477 | 0.00393 | -0.0805 | 190.2545
3.5 | 0.8087 | 0.00404 | -0.0816 | 200.1733
4 | 0.8697 | 0.00415 | -0.0827 | 209.5663
4.5 | 0.9236 | 0.00454 | -0.0824 | 203.4361
5 | 0.9471 | 0.00595 | -0.0767 | 159.1765
5.5 | 0.9706 | 0.00692 | -0.0709 | 140.2601
6 | 0.9815 | 0.00758 | -0.0623 | 129.4855
6.5 | 0.9955 | 0.00846 | -0.055 | 117.6714
7 | 1.0088 | 0.00965 | -0.0483 | 104.5389
7.5 | 1.022 | 0.01108 | -0.0421 | 92.2383
8 | 1.033 | 0.01283 | -0.0362 | 80.5144
8.5 | 1.0474 | 0.01466 | -0.0311 | 71.4461
9 | 1.06 | 0.01669 | -0.0262 | 63.5111
9.5 | 1.078 | 0.0186 | -0.0222 | 57.957
10 | 1.098 | 0.02057 | -0.0188 | 53.3787
10.5 | 1.121 | 0.02251 | -0.0158 | 49.8001
11 | 1.1455 | 0.02448 | -0.0133 | 46.7933
11.5 | 1.1754 | 0.02616 | -0.0113 | 44.9312
12 | 1.2002 | 0.02823 | -0.009 | 42.5151
12.5 | 1.2252 | 0.03032 | -0.0069 | 40.409
13 | 1.2524 | 0.0321 | -0.0047 | 39.0156
13.5 | 1.3084 | 0.03467 | -0.0094 | 37.7387
14 | 1.3893 | 0.03781 | -0.0196 | 36.7442
14.5 | 1.4615 | 0.04121 | -0.0283 | 35.4647

## 119. Re 12M Mach 0.50 (1)
BIGFOIL.COM POLAR EXPORT
GA 40-420
GA 40-420 |  |  |  | Cl Max: | 1.587 | at alpha= | 9.5 | deg
JavaFoil+Calcfoil stall+Eppler ext transition |  |  |  | L/D Max: | 139.312 | at alpha= | 3 | deg
Re: | 12000000 |  |  | Cd Min: | 0.00491 | at alpha= | -0.5 | deg
Mach: | 0.5 |  |  | Cl=0 at alpha= | -3.0417 | deg
|  |  |  | @ Cl=0.1, Cd= | 0.0064276
|  |  |  | @ Cl=0.4, Cd= | 0.00491
|  |  |  | @ Cl=0.6, Cd= | 0.0052014
alpha (deg) | Cl | Cd | Cm | Cl/Cd
-20 | -0.985 | 0.16621 | -0.013 | -5.924
-19.5 | -0.956 | 0.15533 | -0.014 | -6.157
-19 | -0.926 | 0.15179 | -0.014 | -6.101
-18.5 | -0.897 | 0.14658 | -0.015 | -6.122
-18 | -0.873 | 0.14035 | -0.016 | -6.22
-17.5 | -0.846 | 0.12867 | -0.017 | -6.579
-17 | -0.819 | 0.12041 | -0.018 | -6.8
-16.5 | -0.789 | 0.11444 | -0.019 | -6.898
-16 | -0.759 | 0.11214 | -0.019 | -6.765
-15.5 | -0.728 | 0.10876 | -0.019 | -6.69
-15 | -0.697 | 0.10589 | -0.02 | -6.587
-14.5 | -0.667 | 0.10303 | -0.02 | -6.472
-14 | -0.638 | 0.09851 | -0.02 | -6.474
-13.5 | -0.61 | 0.09727 | -0.021 | -6.273
-13 | -0.583 | 0.08786 | -0.023 | -6.638
-12.5 | -0.552 | 0.0842 | -0.023 | -6.561
-12 | -0.526 | 0.07514 | -0.025 | -7.003
-11.5 | -0.558 | 0.02836 | -0.039 | -19.676
-11 | -0.546 | 0.01877 | -0.043 | -29.082
-10.5 | -0.518 | 0.01596 | -0.045 | -32.441
-10 | -0.405 | 0.06785 | -0.023 | -5.967
-9.5 | -0.447 | 0.01566 | -0.047 | -28.534
-9 | -0.419 | 0.01301 | -0.049 | -32.179
-8.5 | -0.322 | 0.05007 | -0.031 | -6.431
-8 | -0.545 | 0.01198 | -0.052 | -45.544
-7.5 | -0.546 | 0.01079 | -0.054 | -50.639
-7 | -0.514 | 0.00975 | -0.056 | -52.684
-6.5 | -0.465 | 0.00924 | -0.058 | -50.333
-6 | -0.406 | 0.00876 | -0.059 | -46.393
-5.5 | -0.343 | 0.00834 | -0.061 | -41.141
-5 | -0.277 | 0.00729 | -0.062 | -37.996
-4.5 | -0.208 | 0.00751 | -0.064 | -27.695
-4 | -0.137 | 0.00716 | -0.066 | -19.202
-3.5 | -0.066 | 0.00692 | -0.067 | -9.561
-3 | 0.006 | 0.00708 | -0.069 | 0.841
-2.5 | 0.078 | 0.00671 | -0.07 | 11.691
-2 | 0.152 | 0.00576 | -0.072 | 26.361
-1.5 | 0.225 | 0.00543 | -0.073 | 41.39
-1 | 0.298 | 0.00526 | -0.075 | 56.632
-0.5 | 0.371 | 0.00491 | -0.076 | 75.45
0 | 0.447 | 0.00491 | -0.078 | 91.055
0.5 | 0.521 | 0.00499 | -0.079 | 104.372
1 | 0.594 | 0.00519 | -0.081 | 114.547
1.5 | 0.668 | 0.00533 | -0.083 | 125.219
2 | 0.741 | 0.00549 | -0.084 | 135.036
2.5 | 0.815 | 0.0059 | -0.086 | 137.963
3 | 0.877 | 0.0063 | -0.086 | 139.312
3.5 | 0.942 | 0.00741 | -0.087 | 127.159
4 | 1.011 | 0.00808 | -0.088 | 125.183
4.5 | 1.078 | 0.00923 | -0.089 | 116.841
5 | 1.146 | 0.01019 | -0.091 | 112.529
5.5 | 1.215 | 0.01107 | -0.092 | 109.703
6 | 1.264 | 0.01222 | -0.093 | 103.404
6.5 | 1.323 | 0.01356 | -0.094 | 97.54
7 | 1.379 | 0.01542 | -0.095 | 89.458
7.5 | 1.432 | 0.01775 | -0.096 | 80.671
8 | 1.482 | 0.0187 | -0.098 | 79.224
8.5 | 1.526 | 0.02001 | -0.099 | 76.247
9 | 1.562 | 0.02134 | -0.1 | 73.158
9.5 | 1.587 | 0.023 | -0.101 | 68.998
10 | 1.586 | 0.02464 | -0.103 | 64.353
10.5 | 1.546 | 0.0272 | -0.104 | 56.856
11 | 1.415 | 0.02969 | -0.105 | 47.652
11.5 | 0.989 | 0.03356 | -0.106 | 29.458
12 | 1.021 | 0.03396 | -0.107 | 30.08
12.5 | 1.051 | 0.03679 | -0.108 | 28.579
13 | 1.082 | 0.03995 | -0.109 | 27.083
13.5 | 1.112 | 0.04303 | -0.11 | 25.847
14 | 1.141 | 0.0471 | -0.111 | 24.219
14.5 | 1.029 | 0.11304 | -0.076 | 9.101

## 120. Re 12M Mach 0.50 (2)
BIGFOIL.COM POLAR EXPORT
GA 40-420
GA 40-420 |  |  |  | Cl Max: | 1.4565 | at alpha= | 15 | deg
XFOIL ncrit=9 |  |  |  | L/D Max: | 234.717 | at alpha= | 4.5 | deg
Re: | 12000000 |  |  | Cd Min: | 0.09727 | at alpha= | -14.5 | deg
Mach: | 0.5 |  |  | Cl=0 at alpha= | -3.272 | deg
|  |  |  | @ Cl=0.1, Cd= | 0.0062692
|  |  |  | @ Cl=0.4, Cd= | 0.0043863
|  |  |  | @ Cl=0.6, Cd= | 0.004039
alpha (deg) | Cl | Cd | Cm | Cl/Cd
-14.5 | -0.397 | 0.09727 | -0.1109 | -4.0814
-14 | -0.412 | 0.08656 | -0.1178 | -4.7597
-13.5 | -0.4203 | 0.07676 | -0.1236 | -5.4755
-13 | -0.4377 | 0.06503 | -0.1317 | -6.7307
-12.5 | -0.4562 | 0.05464 | -0.1388 | -8.3492
-12 | -0.4864 | 0.04503 | -0.1438 | -10.8017
-11.5 | -0.5211 | 0.03677 | -0.1458 | -14.1719
-11 | -0.5572 | 0.02978 | -0.1445 | -18.7105
-10.5 | -0.5964 | 0.02363 | -0.1401 | -25.2391
-10 | -0.6257 | 0.01861 | -0.133 | -33.6217
-9.5 | -0.6367 | 0.01493 | -0.1247 | -42.6457
-9 | -0.6354 | 0.01227 | -0.1156 | -51.7848
-8.5 | -0.6125 | 0.01067 | -0.1077 | -57.4039
-8 | -0.5766 | 0.00969 | -0.1009 | -59.5046
-7.5 | -0.5394 | 0.00904 | -0.0939 | -59.6681
-7 | -0.4908 | 0.00864 | -0.0886 | -56.8056
-6.5 | -0.4301 | 0.00825 | -0.0857 | -52.1333
-6 | -0.3677 | 0.00786 | -0.0834 | -46.7812
-5.5 | -0.3028 | 0.00755 | -0.0819 | -40.106
-5 | -0.2363 | 0.00729 | -0.0809 | -32.4143
-4.5 | -0.1687 | 0.00707 | -0.0803 | -23.8614
-4 | -0.1009 | 0.00684 | -0.0801 | -14.7515
-3.5 | -0.0316 | 0.00664 | -0.0803 | -4.759
-3 | 0.0377 | 0.00644 | -0.0807 | 5.854
-2.5 | 0.107 | 0.00625 | -0.0812 | 17.12
-2 | 0.1739 | 0.00596 | -0.0816 | 29.1779
-1.5 | 0.2393 | 0.0056 | -0.0818 | 42.7321
-1 | 0.3042 | 0.00518 | -0.0821 | 58.7259
-0.5 | 0.3676 | 0.0046 | -0.0822 | 79.913
0 | 0.4343 | 0.00416 | -0.083 | 104.399
0.5 | 0.5061 | 0.00407 | -0.0844 | 124.3489
1 | 0.5784 | 0.00403 | -0.0859 | 143.5236
1.5 | 0.6508 | 0.00406 | -0.0874 | 160.2956
2 | 0.7228 | 0.00413 | -0.0888 | 175.0121
2.5 | 0.7954 | 0.00417 | -0.0902 | 190.7434
3 | 0.8685 | 0.00421 | -0.0916 | 206.2945
3.5 | 0.939 | 0.00434 | -0.0924 | 216.3594
4 | 1.0114 | 0.00441 | -0.0935 | 229.3424
4.5 | 1.0797 | 0.0046 | -0.0936 | 234.7174
5 | 1.1222 | 0.00529 | -0.0891 | 212.1361
5.5 | 1.0824 | 0.00685 | -0.0699 | 158.0146
6 | 1.0585 | 0.00899 | -0.0558 | 117.7419
6.5 | 1.0319 | 0.01206 | -0.0432 | 85.5638
7 | 1.0259 | 0.0149 | -0.0344 | 68.8523
7.5 | 1.0144 | 0.01828 | -0.0258 | 55.4923
8 | 1.0098 | 0.02168 | -0.0186 | 46.5775
8.5 | 1.0161 | 0.02484 | -0.0132 | 40.9058
9 | 1.0226 | 0.02822 | -0.0082 | 36.2367
9.5 | 1.0332 | 0.03157 | -0.0039 | 32.7273
10 | 1.0518 | 0.03461 | -0.0004 | 30.3901
10.5 | 1.0769 | 0.03747 | 0.0024 | 28.7403
11 | 1.1041 | 0.04034 | 0.0049 | 27.3699
11.5 | 1.1385 | 0.04285 | 0.0069 | 26.5694
12 | 1.169 | 0.04578 | 0.0089 | 25.5352
13 | 1.2328 | 0.05161 | 0.0129 | 23.8868
13.5 | 1.2598 | 0.05464 | 0.0156 | 23.0564
14 | 1.33 | 0.05953 | 0.0084 | 22.3417
14.5 | 1.3976 | 0.06513 | 0.0011 | 21.4586
15 | 1.4565 | 0.07107 | -0.0049 | 20.4939

## 121. Re 14M Mach 0.00 (1)
BIGFOIL.COM POLAR EXPORT
GA 40-420
GA 40-420 |  |  |  | Cl Max: | 1.838 | at alpha= | 16.5 | deg
JavaFoil+Calcfoil stall+Eppler ext transition |  |  |  | L/D Max: | 137.635 | at alpha= | 3.5 | deg
Re: | 14000000 |  |  | Cd Min: | 0.00459 | at alpha= | 0 | deg
Mach: | 0 |  |  | Cl=0 at alpha= | -3.0397 | deg
|  |  |  | @ Cl=0.1, Cd= | 0.005675
|  |  |  | @ Cl=0.4, Cd= | 0.0046083
|  |  |  | @ Cl=0.6, Cd= | 0.0049159
alpha (deg) | Cl | Cd | Cm | Cl/Cd
-20 | -0.798 | 0.12852 | -0.012 | -6.206
-19.5 | -0.814 | 0.11931 | -0.013 | -6.825
-19 | -0.833 | 0.10746 | -0.015 | -7.748
-18.5 | -0.889 | 0.06405 | -0.018 | -13.873
-18 | -0.918 | 0.0491 | -0.02 | -18.69
-17.5 | -0.926 | 0.04755 | -0.021 | -19.479
-17 | -0.94 | 0.04159 | -0.022 | -22.608
-16.5 | -0.959 | 0.03341 | -0.024 | -28.692
-16 | -0.971 | 0.02781 | -0.025 | -34.927
-15.5 | -0.979 | 0.02379 | -0.026 | -41.16
-15 | -0.987 | 0.01945 | -0.028 | -50.763
-14.5 | -0.983 | 0.01787 | -0.029 | -54.993
-14 | -0.975 | 0.01671 | -0.03 | -58.379
-13.5 | -0.965 | 0.01505 | -0.032 | -64.081
-13 | -0.95 | 0.01384 | -0.033 | -68.662
-12.5 | -0.931 | 0.01293 | -0.034 | -72.014
-12 | -0.908 | 0.01188 | -0.036 | -76.439
-11.5 | -0.881 | 0.01158 | -0.037 | -76.098
-11 | -0.85 | 0.01099 | -0.038 | -77.337
-10.5 | -0.815 | 0.01048 | -0.04 | -77.722
-10 | -0.777 | 0.00964 | -0.041 | -80.591
-9.5 | -0.735 | 0.0092 | -0.042 | -79.916
-9 | -0.69 | 0.00884 | -0.044 | -78.035
-8.5 | -0.641 | 0.00825 | -0.045 | -77.703
-8 | -0.59 | 0.0083 | -0.046 | -71.048
-7.5 | -0.536 | 0.00771 | -0.048 | -69.495
-7 | -0.48 | 0.00721 | -0.049 | -66.649
-6.5 | -0.423 | 0.00728 | -0.05 | -58.17
-6 | -0.364 | 0.00704 | -0.051 | -51.723
-5.5 | -0.304 | 0.00697 | -0.053 | -43.659
-5 | -0.243 | 0.00655 | -0.054 | -37.15
-4.5 | -0.182 | 0.00646 | -0.055 | -28.159
-4 | -0.12 | 0.00638 | -0.057 | -18.789
-3.5 | -0.058 | 0.00628 | -0.058 | -9.161
-3 | 0.005 | 0.0063 | -0.059 | 0.822
-2.5 | 0.068 | 0.00584 | -0.061 | 11.66
-2 | 0.132 | 0.00551 | -0.062 | 23.893
-1.5 | 0.195 | 0.00528 | -0.063 | 36.902
-1 | 0.258 | 0.0049 | -0.065 | 52.625
-0.5 | 0.321 | 0.00486 | -0.066 | 66.086
0 | 0.387 | 0.00459 | -0.068 | 84.35
0.5 | 0.451 | 0.00468 | -0.069 | 96.425
1 | 0.515 | 0.00476 | -0.07 | 108.129
1.5 | 0.578 | 0.00483 | -0.072 | 119.739
2 | 0.642 | 0.00508 | -0.073 | 126.301
2.5 | 0.705 | 0.00564 | -0.074 | 125.082
3 | 0.769 | 0.00576 | -0.076 | 133.536
3.5 | 0.832 | 0.00605 | -0.077 | 137.635
4 | 0.896 | 0.00694 | -0.078 | 129.034
4.5 | 0.959 | 0.00742 | -0.08 | 129.225
5 | 1.011 | 0.00789 | -0.08 | 128.116
5.5 | 1.069 | 0.00851 | -0.081 | 125.696
6 | 1.118 | 0.00904 | -0.082 | 123.686
6.5 | 1.173 | 0.00984 | -0.083 | 119.184
7 | 1.228 | 0.0107 | -0.084 | 114.738
7.5 | 1.281 | 0.01225 | -0.085 | 104.545
8 | 1.334 | 0.01282 | -0.086 | 104.05
8.5 | 1.386 | 0.01319 | -0.087 | 105.12
9 | 1.437 | 0.01412 | -0.089 | 101.748
9.5 | 1.486 | 0.01453 | -0.09 | 102.247
10 | 1.531 | 0.01522 | -0.091 | 100.589
10.5 | 1.574 | 0.01617 | -0.092 | 97.339
11 | 1.614 | 0.01691 | -0.093 | 95.462
11.5 | 1.651 | 0.01769 | -0.094 | 93.341
12 | 1.686 | 0.01854 | -0.095 | 90.901
12.5 | 1.717 | 0.01922 | -0.096 | 89.339
13 | 1.744 | 0.02078 | -0.097 | 83.905
13.5 | 1.768 | 0.02199 | -0.098 | 80.409
14 | 1.789 | 0.02309 | -0.099 | 77.472
14.5 | 1.806 | 0.02413 | -0.1 | 74.839
15 | 1.819 | 0.02538 | -0.101 | 71.694
15.5 | 1.829 | 0.02673 | -0.102 | 68.431
16 | 1.835 | 0.02822 | -0.103 | 65.04
16.5 | 1.838 | 0.02954 | -0.104 | 62.211
17 | 1.837 | 0.03117 | -0.105 | 58.924
17.5 | 1.832 | 0.03276 | -0.106 | 55.93
18 | 1.824 | 0.03468 | -0.106 | 52.602
18.5 | 1.814 | 0.03639 | -0.107 | 49.851
19 | 1.8 | 0.03827 | -0.108 | 47.036
19.5 | 1.783 | 0.04043 | -0.109 | 44.102
20 | 1.764 | 0.04286 | -0.109 | 41.156

## 122. Re 14M Mach 0.00 (2)
BIGFOIL.COM POLAR EXPORT
GA 40-420
GA 40-420 |  |  |  | Cl Max: | 1.716 | at alpha= | 20 | deg
XFOIL ncrit=9 |  |  |  | L/D Max: | 199.233 | at alpha= | 4 | deg
Re: | 14000000 |  |  | Cd Min: | 0.06329 | at alpha= | 20 | deg
Mach: | 0 |  |  | Cl=0 at alpha= | -3.1478 | deg
|  |  |  | @ Cl=0.1, Cd= | 0.0055582
|  |  |  | @ Cl=0.4, Cd= | 0.0038242
|  |  |  | @ Cl=0.6, Cd= | 0.00375
alpha (deg) | Cl | Cd | Cm | Cl/Cd
-20 | -1.4058 | 0.02806 | -0.102 | -50.0998
-19.5 | -1.3875 | 0.02582 | -0.1008 | -53.7374
-19 | -1.3668 | 0.02384 | -0.0993 | -57.3322
-18.5 | -1.3455 | 0.02202 | -0.0976 | -61.1035
-18 | -1.3216 | 0.02046 | -0.0958 | -64.5943
-17.5 | -1.2959 | 0.01904 | -0.0939 | -68.062
-17 | -1.2689 | 0.01779 | -0.0918 | -71.3266
-16.5 | -1.2405 | 0.01663 | -0.0896 | -74.5941
-16 | -1.2135 | 0.01549 | -0.0871 | -78.3409
-15.5 | -1.1833 | 0.01454 | -0.0846 | -81.3824
-15 | -1.1544 | 0.01359 | -0.0818 | -84.9448
-14.5 | -1.1233 | 0.01281 | -0.079 | -87.6893
-14 | -1.09 | 0.01212 | -0.0764 | -89.934
-13.5 | -1.0554 | 0.01154 | -0.0737 | -91.4558
-13 | -1.0212 | 0.01102 | -0.0707 | -92.6679
-12.5 | -0.9903 | 0.01049 | -0.0669 | -94.4042
-12 | -0.9584 | 0.01011 | -0.0629 | -94.7972
-11.5 | -0.9145 | 0.00972 | -0.0613 | -94.0844
-11 | -0.8672 | 0.00939 | -0.0603 | -92.3536
-10.5 | -0.8175 | 0.00907 | -0.0596 | -90.1323
-10 | -0.7665 | 0.00877 | -0.0592 | -87.4002
-9.5 | -0.7152 | 0.00846 | -0.0588 | -84.539
-9 | -0.663 | 0.00816 | -0.0585 | -81.25
-8.5 | -0.6091 | 0.00791 | -0.0586 | -77.0038
-8 | -0.5542 | 0.00767 | -0.0588 | -72.2555
-7.5 | -0.4986 | 0.00745 | -0.0592 | -66.9262
-7 | -0.4432 | 0.00722 | -0.0595 | -61.385
-6.5 | -0.3872 | 0.00701 | -0.06 | -55.2354
-6 | -0.3304 | 0.00683 | -0.0605 | -48.3748
-5.5 | -0.2729 | 0.00666 | -0.0613 | -40.976
-5 | -0.2153 | 0.00646 | -0.062 | -33.3282
-4.5 | -0.1574 | 0.00629 | -0.0628 | -25.0238
-4 | -0.0992 | 0.00614 | -0.0636 | -16.1564
-3.5 | -0.041 | 0.00601 | -0.0645 | -6.822
-3 | 0.0172 | 0.00587 | -0.0654 | 2.9302
-2.5 | 0.0752 | 0.00567 | -0.0663 | 13.2628
-2 | 0.1329 | 0.00541 | -0.0671 | 24.5656
-1.5 | 0.1905 | 0.00512 | -0.068 | 37.207
-1 | 0.2481 | 0.00484 | -0.0689 | 51.2603
-0.5 | 0.3045 | 0.00446 | -0.0696 | 68.2735
0 | 0.3591 | 0.00395 | -0.0701 | 90.9114
0.5 | 0.4176 | 0.00377 | -0.0712 | 110.7692
1 | 0.478 | 0.00373 | -0.0725 | 128.1501
1.5 | 0.5375 | 0.00373 | -0.0738 | 144.1019
2 | 0.5971 | 0.00375 | -0.075 | 159.2267
2.5 | 0.6572 | 0.00375 | -0.0764 | 175.2533
3 | 0.716 | 0.00385 | -0.0775 | 185.974
3.5 | 0.7745 | 0.00394 | -0.0786 | 196.5736
4 | 0.8308 | 0.00417 | -0.0793 | 199.2326
4.5 | 0.8695 | 0.00515 | -0.0769 | 168.835
5 | 0.9014 | 0.00623 | -0.0732 | 144.687
5.5 | 0.9376 | 0.00691 | -0.0702 | 135.6874
6 | 0.9751 | 0.00741 | -0.0674 | 131.5924
6.5 | 0.9898 | 0.00795 | -0.06 | 124.5031
7 | 1.0068 | 0.00872 | -0.0538 | 115.4587
7.5 | 1.026 | 0.00965 | -0.0483 | 106.3212
8.5 | 1.06 | 0.01217 | -0.0381 | 87.0994
9 | 1.0801 | 0.01357 | -0.034 | 79.5947
9.5 | 1.1016 | 0.015 | -0.0304 | 73.44
10 | 1.1238 | 0.01649 | -0.027 | 68.1504
10.5 | 1.1475 | 0.01798 | -0.0241 | 63.8209
11 | 1.1722 | 0.01955 | -0.0215 | 59.9591
11.5 | 1.1991 | 0.02107 | -0.0193 | 56.9103
12 | 1.2249 | 0.02271 | -0.0172 | 53.9366
12.5 | 1.2513 | 0.02436 | -0.0153 | 51.367
13 | 1.2759 | 0.02613 | -0.0132 | 48.8289
13.5 | 1.302 | 0.02764 | -0.0111 | 47.1056
14 | 1.3638 | 0.02999 | -0.0178 | 45.4752
14.5 | 1.4443 | 0.03232 | -0.0279 | 44.6875
15 | 1.4693 | 0.03463 | -0.0269 | 42.4285
15.5 | 1.5208 | 0.03701 | -0.0312 | 41.0916
16 | 1.5608 | 0.04011 | -0.0344 | 38.913
16.5 | 1.5869 | 0.04233 | -0.0336 | 37.4888
17 | 1.6071 | 0.04512 | -0.0326 | 35.6184
17.5 | 1.63 | 0.04765 | -0.0318 | 34.2078
18 | 1.6481 | 0.05067 | -0.0309 | 32.5261
18.5 | 1.6632 | 0.05397 | -0.0299 | 30.8171
19 | 1.6826 | 0.05685 | -0.0293 | 29.5972
19.5 | 1.697 | 0.06031 | -0.0286 | 28.138
20 | 1.716 | 0.06329 | -0.0281 | 27.1133

## 123. Re 14M Mach 0.10 (1)
BIGFOIL.COM POLAR EXPORT
GA 40-420
GA 40-420 |  |  |  | Cl Max: | 1.822 | at alpha= | 16 | deg
JavaFoil+Calcfoil stall+Eppler ext transition |  |  |  | L/D Max: | 138.864 | at alpha= | 3.5 | deg
Re: | 14000000 |  |  | Cd Min: | 0.00463 | at alpha= | 0 | deg
Mach: | 0.1 |  |  | Cl=0 at alpha= | -3.0397 | deg
|  |  |  | @ Cl=0.1, Cd= | 0.00581
|  |  |  | @ Cl=0.4, Cd= | 0.0046369
|  |  |  | @ Cl=0.6, Cd= | 0.0049312
alpha (deg) | Cl | Cd | Cm | Cl/Cd
-20 | -0.746 | 0.13166 | -0.012 | -5.665
-19.5 | -0.765 | 0.12319 | -0.013 | -6.208
-19 | -0.785 | 0.11236 | -0.014 | -6.988
-18.5 | -0.799 | 0.10843 | -0.015 | -7.366
-18 | -0.851 | 0.06818 | -0.019 | -12.483
-17.5 | -0.858 | 0.06931 | -0.019 | -12.382
-17 | -0.899 | 0.04654 | -0.022 | -19.324
-16.5 | -0.916 | 0.04015 | -0.023 | -22.802
-16 | -0.936 | 0.03164 | -0.025 | -29.59
-15.5 | -0.95 | 0.02616 | -0.026 | -36.31
-15 | -0.963 | 0.02088 | -0.028 | -46.122
-14.5 | -0.963 | 0.01867 | -0.029 | -51.593
-14 | -0.96 | 0.0172 | -0.03 | -55.809
-13.5 | -0.952 | 0.01586 | -0.032 | -60.024
-13 | -0.94 | 0.01429 | -0.033 | -65.77
-12.5 | -0.923 | 0.01355 | -0.034 | -68.136
-12 | -0.903 | 0.0121 | -0.036 | -74.586
-11.5 | -0.877 | 0.0118 | -0.037 | -74.337
-11 | -0.847 | 0.01119 | -0.038 | -75.72
-10.5 | -0.813 | 0.01058 | -0.04 | -76.879
-10 | -0.776 | 0.01005 | -0.041 | -77.194
-9.5 | -0.736 | 0.00931 | -0.043 | -79.029
-9 | -0.691 | 0.00887 | -0.044 | -77.883
-8.5 | -0.643 | 0.00859 | -0.045 | -74.814
-8 | -0.591 | 0.00827 | -0.046 | -71.482
-7.5 | -0.538 | 0.00782 | -0.048 | -68.809
-7 | -0.482 | 0.0072 | -0.049 | -67.032
-6.5 | -0.425 | 0.00735 | -0.05 | -57.828
-6 | -0.366 | 0.00674 | -0.052 | -54.294
-5.5 | -0.306 | 0.00692 | -0.053 | -44.164
-5 | -0.245 | 0.00664 | -0.054 | -36.834
-4.5 | -0.183 | 0.00668 | -0.056 | -27.358
-4 | -0.121 | 0.00635 | -0.057 | -18.971
-3.5 | -0.058 | 0.00625 | -0.058 | -9.247
-3 | 0.005 | 0.00636 | -0.06 | 0.818
-2.5 | 0.068 | 0.00618 | -0.061 | 11.087
-2 | 0.132 | 0.00544 | -0.062 | 24.316
-1.5 | 0.196 | 0.00525 | -0.064 | 37.29
-1 | 0.259 | 0.00495 | -0.065 | 52.395
-0.5 | 0.323 | 0.00479 | -0.067 | 67.319
0 | 0.389 | 0.00463 | -0.068 | 84.05
0.5 | 0.453 | 0.00467 | -0.069 | 97.083
1 | 0.517 | 0.00475 | -0.071 | 108.871
1.5 | 0.581 | 0.00486 | -0.072 | 119.492
2 | 0.645 | 0.0051 | -0.073 | 126.559
2.5 | 0.709 | 0.00564 | -0.075 | 125.765
3 | 0.773 | 0.00577 | -0.076 | 134.016
3.5 | 0.837 | 0.00602 | -0.077 | 138.864
4 | 0.9 | 0.00701 | -0.079 | 128.356
4.5 | 0.964 | 0.00745 | -0.08 | 129.391
5 | 1.015 | 0.00796 | -0.08 | 127.524
5.5 | 1.074 | 0.00855 | -0.081 | 125.584
6 | 1.122 | 0.00914 | -0.082 | 122.759
6.5 | 1.178 | 0.00997 | -0.083 | 118.225
7 | 1.233 | 0.01082 | -0.084 | 113.94
7.5 | 1.286 | 0.01239 | -0.085 | 103.839
8 | 1.34 | 0.01296 | -0.087 | 103.398
8.5 | 1.392 | 0.01333 | -0.088 | 104.409
9 | 1.442 | 0.01427 | -0.089 | 101.071
9.5 | 1.491 | 0.01473 | -0.09 | 101.241
10 | 1.536 | 0.01541 | -0.091 | 99.65
10.5 | 1.578 | 0.0164 | -0.092 | 96.227
11 | 1.618 | 0.01715 | -0.093 | 94.327
11.5 | 1.655 | 0.01799 | -0.094 | 91.998
12 | 1.688 | 0.01883 | -0.095 | 89.636
12.5 | 1.718 | 0.01953 | -0.097 | 87.985
13 | 1.744 | 0.02113 | -0.097 | 82.541
13.5 | 1.767 | 0.02236 | -0.098 | 79
14 | 1.786 | 0.02351 | -0.099 | 75.933
14.5 | 1.801 | 0.0246 | -0.1 | 73.197
15 | 1.812 | 0.02589 | -0.101 | 69.998
15.5 | 1.819 | 0.02721 | -0.102 | 66.844
16 | 1.822 | 0.02881 | -0.103 | 63.245
16.5 | 1.822 | 0.03021 | -0.104 | 60.293
17 | 1.817 | 0.0319 | -0.105 | 56.962
17.5 | 1.809 | 0.03357 | -0.106 | 53.891
18 | 1.797 | 0.03569 | -0.107 | 50.356
18.5 | 1.783 | 0.03736 | -0.108 | 47.721
19 | 1.764 | 0.03936 | -0.108 | 44.83
19.5 | 1.743 | 0.04163 | -0.109 | 41.873
20 | 1.719 | 0.04417 | -0.11 | 38.922

## 124. Re 14M Mach 0.10 (2)
BIGFOIL.COM POLAR EXPORT
GA 40-420
GA 40-420 |  |  |  | Cl Max: | 1.7089 | at alpha= | 20 | deg
XFOIL ncrit=9 |  |  |  | L/D Max: | 200.647 | at alpha= | 4 | deg
Re: | 14000000 |  |  | Cd Min: | 0.06579 | at alpha= | 20 | deg
Mach: | 0.1 |  |  | Cl=0 at alpha= | -3.151 | deg
|  |  |  | @ Cl=0.1, Cd= | 0.0055789
|  |  |  | @ Cl=0.4, Cd= | 0.0038391
|  |  |  | @ Cl=0.6, Cd= | 0.0037496
alpha (deg) | Cl | Cd | Cm | Cl/Cd
-20 | -1.3963 | 0.03018 | -0.106 | -46.2657
-19.5 | -1.3798 | 0.02765 | -0.1048 | -49.9024
-19 | -1.3614 | 0.02535 | -0.1034 | -53.7041
-18.5 | -1.343 | 0.02322 | -0.1015 | -57.8381
-18 | -1.3208 | 0.02143 | -0.0996 | -61.6332
-17.5 | -1.2961 | 0.01987 | -0.0976 | -65.229
-17 | -1.2699 | 0.01848 | -0.0954 | -68.7175
-16.5 | -1.2414 | 0.01724 | -0.0932 | -72.007
-16 | -1.2124 | 0.01611 | -0.0907 | -75.2576
-15.5 | -1.1826 | 0.01508 | -0.0882 | -78.4218
-15 | -1.1537 | 0.01405 | -0.0853 | -82.1139
-14.5 | -1.1234 | 0.01317 | -0.0823 | -85.2999
-14 | -1.0907 | 0.0124 | -0.0795 | -87.9597
-13.5 | -1.056 | 0.01177 | -0.0767 | -89.7196
-13 | -1.0214 | 0.01121 | -0.0737 | -91.1151
-12.5 | -0.9876 | 0.01068 | -0.0703 | -92.4719
-12 | -0.9577 | 0.01023 | -0.0659 | -93.6168
-11.5 | -0.9181 | 0.00983 | -0.0632 | -93.3978
-11 | -0.8713 | 0.00947 | -0.0619 | -92.0063
-10.5 | -0.8218 | 0.00914 | -0.061 | -89.9125
-10 | -0.7707 | 0.00883 | -0.0604 | -87.282
-9.5 | -0.719 | 0.00853 | -0.0599 | -84.2907
-9 | -0.6666 | 0.00822 | -0.0596 | -81.0949
-8.5 | -0.6126 | 0.00795 | -0.0595 | -77.0566
-8 | -0.5574 | 0.0077 | -0.0597 | -72.3896
-7.5 | -0.5015 | 0.00748 | -0.0599 | -67.0455
-7 | -0.4456 | 0.00725 | -0.0602 | -61.4621
-6.5 | -0.3893 | 0.00704 | -0.0606 | -55.2983
-6 | -0.3322 | 0.00685 | -0.0611 | -48.4964
-5.5 | -0.2742 | 0.00667 | -0.0618 | -41.1094
-5 | -0.2163 | 0.00648 | -0.0625 | -33.3796
-4.5 | -0.158 | 0.00631 | -0.0633 | -25.0396
-4 | -0.0995 | 0.00616 | -0.0641 | -16.1526
-3.5 | -0.0409 | 0.00603 | -0.065 | -6.7828
-3 | 0.0177 | 0.00588 | -0.0659 | 3.0102
-2.5 | 0.0761 | 0.00569 | -0.0667 | 13.3743
-2 | 0.1342 | 0.00542 | -0.0676 | 24.7601
-1.5 | 0.1921 | 0.00513 | -0.0684 | 37.4464
-1 | 0.25 | 0.00485 | -0.0693 | 51.5464
-0.5 | 0.3066 | 0.00447 | -0.07 | 68.5906
0 | 0.3615 | 0.00395 | -0.0705 | 91.519
0.5 | 0.4205 | 0.00378 | -0.0716 | 111.2434
1 | 0.4813 | 0.00373 | -0.073 | 129.0349
1.5 | 0.5411 | 0.00373 | -0.0742 | 145.067
2 | 0.6012 | 0.00375 | -0.0755 | 160.32
2.5 | 0.6617 | 0.00375 | -0.0769 | 176.4533
3 | 0.7209 | 0.00386 | -0.078 | 186.7617
3.5 | 0.7799 | 0.00394 | -0.0791 | 197.9442
4 | 0.8367 | 0.00417 | -0.0798 | 200.6475
5 | 0.9074 | 0.00621 | -0.0736 | 146.1192
5.5 | 0.9414 | 0.00695 | -0.0701 | 135.4532
6 | 0.9766 | 0.00745 | -0.0668 | 131.0872
6.5 | 0.9893 | 0.00803 | -0.059 | 123.2005
7 | 1.0065 | 0.00884 | -0.0527 | 113.8575
8 | 1.0394 | 0.01117 | -0.0416 | 93.0528
8.5 | 1.0593 | 0.01246 | -0.0371 | 85.0161
9 | 1.0773 | 0.014 | -0.0327 | 76.95
9.5 | 1.0977 | 0.01553 | -0.029 | 70.6825
10 | 1.1197 | 0.01708 | -0.0256 | 65.5562
10.5 | 1.1434 | 0.01865 | -0.0227 | 61.3083
11 | 1.1698 | 0.02017 | -0.0203 | 57.997
11.5 | 1.198 | 0.02166 | -0.0182 | 55.3093
12 | 1.2225 | 0.02345 | -0.016 | 52.1322
12.5 | 1.2476 | 0.02523 | -0.0139 | 49.4491
13 | 1.2756 | 0.02683 | -0.0121 | 47.5438
13.5 | 1.2979 | 0.02865 | -0.0097 | 45.3019
14 | 1.3655 | 0.03082 | -0.017 | 44.3056
14.5 | 1.4436 | 0.03356 | -0.0271 | 43.0155
15 | 1.5192 | 0.03625 | -0.0365 | 41.909
17 | 1.6081 | 0.04635 | -0.0313 | 34.6947
17.5 | 1.6268 | 0.0494 | -0.0303 | 32.9312
18 | 1.6478 | 0.05217 | -0.0294 | 31.5852
18.5 | 1.6619 | 0.05562 | -0.0284 | 29.8795
19 | 1.6789 | 0.05889 | -0.0277 | 28.5091
19.5 | 1.6974 | 0.06198 | -0.027 | 27.3863
20 | 1.7089 | 0.06579 | -0.0263 | 25.9751

## 125. Re 14M Mach 0.25 (1)
BIGFOIL.COM POLAR EXPORT
GA 40-420
GA 40-420 |  |  |  | Cl Max: | 1.749 | at alpha= | 14 | deg
JavaFoil+Calcfoil stall+Eppler ext transition |  |  |  | L/D Max: | 140.081 | at alpha= | 3.5 | deg
Re: | 14000000 |  |  | Cd Min: | 0.00463 | at alpha= | 0 | deg
Mach: | 0.25 |  |  | Cl=0 at alpha= | -3.0391 | deg
|  |  |  | @ Cl=0.1, Cd= | 0.0058845
|  |  |  | @ Cl=0.4, Cd= | 0.00463
|  |  |  | @ Cl=0.6, Cd= | 0.0049146
alpha (deg) | Cl | Cd | Cm | Cl/Cd
-17.5 | -0.506 | 0.12354 | -0.014 | -4.098
-17 | -0.547 | 0.12166 | -0.014 | -4.494
-16.5 | -0.587 | 0.11209 | -0.016 | -5.235
-16 | -0.624 | 0.10329 | -0.017 | -6.037
-15.5 | -0.659 | 0.09272 | -0.019 | -7.103
-15 | -0.684 | 0.08851 | -0.02 | -7.726
-14.5 | -0.778 | 0.03509 | -0.028 | -22.172
-14 | -0.816 | 0.02511 | -0.03 | -32.481
-13.5 | -0.838 | 0.02068 | -0.032 | -40.517
-13 | -0.851 | 0.01736 | -0.034 | -49.022
-12.5 | -0.856 | 0.01573 | -0.035 | -54.383
-12 | -0.853 | 0.01401 | -0.037 | -60.901
-11.5 | -0.842 | 0.013 | -0.038 | -64.745
-11 | -0.823 | 0.01223 | -0.039 | -67.331
-10.5 | -0.799 | 0.0114 | -0.041 | -70.077
-10 | -0.769 | 0.01075 | -0.042 | -71.549
-9.5 | -0.734 | 0.01018 | -0.043 | -72.104
-9 | -0.694 | 0.00934 | -0.045 | -74.331
-8.5 | -0.649 | 0.00897 | -0.046 | -72.404
-8 | -0.601 | 0.0083 | -0.048 | -72.408
-7.5 | -0.548 | 0.00795 | -0.049 | -68.887
-7 | -0.492 | 0.00774 | -0.05 | -63.659
-6.5 | -0.435 | 0.00744 | -0.052 | -58.404
-6 | -0.374 | 0.00685 | -0.053 | -54.684
-5.5 | -0.313 | 0.00714 | -0.055 | -43.875
-5 | -0.251 | 0.00672 | -0.056 | -37.304
-4.5 | -0.188 | 0.00655 | -0.057 | -28.611
-4 | -0.124 | 0.00651 | -0.059 | -19
-3.5 | -0.059 | 0.00655 | -0.06 | -9.061
-3 | 0.005 | 0.0062 | -0.061 | 0.862
-2.5 | 0.07 | 0.00633 | -0.063 | 11.113
-2 | 0.136 | 0.00535 | -0.064 | 25.365
-1.5 | 0.201 | 0.00529 | -0.066 | 37.973
-1 | 0.266 | 0.00491 | -0.067 | 54.185
-0.5 | 0.332 | 0.00488 | -0.068 | 68.003
0 | 0.4 | 0.00463 | -0.07 | 86.485
0.5 | 0.466 | 0.00469 | -0.071 | 99.23
1 | 0.532 | 0.0048 | -0.073 | 110.719
1.5 | 0.597 | 0.0049 | -0.074 | 121.792
2 | 0.663 | 0.00522 | -0.075 | 127.037
2.5 | 0.729 | 0.00573 | -0.077 | 127.117
3 | 0.794 | 0.00622 | -0.078 | 127.635
3.5 | 0.86 | 0.00614 | -0.079 | 140.081
4 | 0.925 | 0.00678 | -0.081 | 136.519
4.5 | 0.977 | 0.00781 | -0.081 | 125.115
5 | 1.038 | 0.0083 | -0.082 | 125.024
5.5 | 1.099 | 0.00893 | -0.083 | 123.035
6 | 1.149 | 0.00963 | -0.084 | 119.283
6.5 | 1.206 | 0.01058 | -0.085 | 113.989
7 | 1.262 | 0.01163 | -0.087 | 108.447
7.5 | 1.315 | 0.01314 | -0.088 | 100.086
8 | 1.369 | 0.01379 | -0.089 | 99.313
8.5 | 1.421 | 0.01423 | -0.09 | 99.83
9 | 1.471 | 0.01529 | -0.091 | 96.198
9.5 | 1.519 | 0.0158 | -0.092 | 96.098
10 | 1.562 | 0.01684 | -0.093 | 92.741
10.5 | 1.601 | 0.01767 | -0.094 | 90.643
11 | 1.637 | 0.01834 | -0.096 | 89.238
11.5 | 1.669 | 0.01929 | -0.097 | 86.486
12 | 1.695 | 0.02047 | -0.098 | 82.822
12.5 | 1.717 | 0.022 | -0.099 | 78.016
13 | 1.733 | 0.02324 | -0.1 | 74.567
13.5 | 1.744 | 0.02469 | -0.101 | 70.655
14 | 1.749 | 0.02608 | -0.102 | 67.077
14.5 | 1.748 | 0.0276 | -0.103 | 63.337
15 | 1.741 | 0.02902 | -0.104 | 59.99
15.5 | 1.727 | 0.03087 | -0.105 | 55.945
16 | 1.707 | 0.03274 | -0.105 | 52.146
16.5 | 1.681 | 0.03453 | -0.106 | 48.67
17 | 1.648 | 0.03676 | -0.107 | 44.826
17.5 | 1.608 | 0.0395 | -0.108 | 40.706
18 | 1.563 | 0.04161 | -0.109 | 37.551
18.5 | 1.511 | 0.04472 | -0.11 | 33.792
19 | 1.455 | 0.0478 | -0.11 | 30.435

## 126. Re 14M Mach 0.25 (2)
BIGFOIL.COM POLAR EXPORT
GA 40-420
GA 40-420 |  |  |  | Cl Max: | 1.6895 | at alpha= | 20 | deg
XFOIL ncrit=9 |  |  |  | L/D Max: | 210 | at alpha= | 4 | deg
Re: | 14000000 |  |  | Cd Min: | 0.07755 | at alpha= | 20 | deg
Mach: | 0.25 |  |  | Cl=0 at alpha= | -3.1691 | deg
|  |  |  | @ Cl=0.1, Cd= | 0.0056728
|  |  |  | @ Cl=0.4, Cd= | 0.0039067
|  |  |  | @ Cl=0.6, Cd= | 0.0037786
alpha (deg) | Cl | Cd | Cm | Cl/Cd
-20 | -1.3206 | 0.04573 | -0.1226 | -28.8782
-19.5 | -1.3147 | 0.04105 | -0.123 | -32.0268
-19 | -1.3151 | 0.03619 | -0.1227 | -36.3388
-18.5 | -1.306 | 0.0324 | -0.1216 | -40.3086
-18 | -1.2943 | 0.02903 | -0.12 | -44.5849
-17.5 | -1.2771 | 0.02625 | -0.118 | -48.6514
-17 | -1.2587 | 0.02374 | -0.1155 | -53.0202
-16.5 | -1.2359 | 0.02164 | -0.1128 | -57.1118
-16 | -1.2114 | 0.0198 | -0.1098 | -61.1818
-15.5 | -1.1831 | 0.01822 | -0.1068 | -64.9341
-15 | -1.1539 | 0.01681 | -0.1036 | -68.6437
-14.5 | -1.1224 | 0.01559 | -0.1003 | -71.9949
-14 | -1.089 | 0.01449 | -0.097 | -75.1553
-13.5 | -1.055 | 0.01352 | -0.0936 | -78.0325
-13 | -1.0223 | 0.01256 | -0.0898 | -81.3933
-12.5 | -0.9867 | 0.01177 | -0.0862 | -83.8318
-12 | -0.9498 | 0.01111 | -0.0826 | -85.4905
-11.5 | -0.9129 | 0.01054 | -0.0787 | -86.6129
-11 | -0.8812 | 0.00999 | -0.0737 | -88.2082
-10.5 | -0.8411 | 0.00959 | -0.07 | -87.7059
-10 | -0.7915 | 0.00921 | -0.0681 | -85.9392
-9.5 | -0.739 | 0.00889 | -0.0668 | -83.1271
-9 | -0.6852 | 0.00856 | -0.0658 | -80.0467
-8.5 | -0.6305 | 0.00821 | -0.0649 | -76.7966
-8 | -0.5741 | 0.00791 | -0.0645 | -72.579
-7.5 | -0.5167 | 0.00766 | -0.0642 | -67.4543
-7 | -0.4586 | 0.00744 | -0.0642 | -61.6398
-6.5 | -0.4004 | 0.0072 | -0.0642 | -55.6111
-6 | -0.3414 | 0.00697 | -0.0645 | -48.9813
-5 | -0.2214 | 0.00658 | -0.0655 | -33.6474
-4.5 | -0.1613 | 0.0064 | -0.0661 | -25.2031
-4 | -0.1008 | 0.00626 | -0.0668 | -16.1022
-3.5 | -0.0403 | 0.00611 | -0.0675 | -6.5957
-3 | 0.0206 | 0.00596 | -0.0684 | 3.4564
-2.5 | 0.0814 | 0.00576 | -0.0693 | 14.1319
-2 | 0.1411 | 0.00548 | -0.0701 | 25.7482
-1.5 | 0.2006 | 0.00518 | -0.0708 | 38.7259
-1 | 0.2602 | 0.0049 | -0.0717 | 53.102
-0.5 | 0.3182 | 0.0045 | -0.0723 | 70.7111
0 | 0.375 | 0.00398 | -0.0729 | 94.2211
0.5 | 0.4364 | 0.0038 | -0.074 | 114.8421
1 | 0.4993 | 0.00376 | -0.0755 | 132.7926
1.5 | 0.5615 | 0.00376 | -0.0768 | 149.3351
2 | 0.6236 | 0.00379 | -0.078 | 164.5383
2.5 | 0.6864 | 0.00379 | -0.0794 | 181.1082
3 | 0.748 | 0.00389 | -0.0806 | 192.2879
3.5 | 0.81 | 0.00395 | -0.0819 | 205.0633
4 | 0.8694 | 0.00414 | -0.0826 | 210
4.5 | 0.9136 | 0.00492 | -0.0807 | 185.6911
5 | 0.9385 | 0.00617 | -0.0752 | 152.107
5.5 | 0.963 | 0.00706 | -0.0695 | 136.4023
6 | 0.9732 | 0.00768 | -0.0608 | 126.7188
6.5 | 0.9875 | 0.0086 | -0.0537 | 114.8256
7 | 1.0024 | 0.00977 | -0.0473 | 102.5998
7.5 | 1.018 | 0.01115 | -0.0415 | 91.3004
8 | 1.0322 | 0.0128 | -0.036 | 80.6406
8.5 | 1.0495 | 0.01448 | -0.0313 | 72.4793
9 | 1.0645 | 0.01642 | -0.0266 | 64.8295
10 | 1.1058 | 0.02012 | -0.0195 | 54.9602
10.5 | 1.1302 | 0.02195 | -0.0166 | 51.4897
11 | 1.1581 | 0.02366 | -0.0143 | 48.9476
11.5 | 1.1848 | 0.02553 | -0.012 | 46.4081
12 | 1.2108 | 0.02753 | -0.0098 | 43.9811
12.5 | 1.2398 | 0.02936 | -0.008 | 42.2275
13 | 1.266 | 0.0314 | -0.006 | 40.3185
13.5 | 1.2884 | 0.0334 | -0.0032 | 38.5749
14 | 1.3644 | 0.03625 | -0.0122 | 37.6386
14.5 | 1.4447 | 0.03938 | -0.0221 | 36.6861
15 | 1.5124 | 0.0429 | -0.0301 | 35.2541
15.5 | 1.5094 | 0.0453 | -0.0231 | 33.3201
16 | 1.5539 | 0.04847 | -0.026 | 32.059
16.5 | 1.5763 | 0.0516 | -0.025 | 30.5484
17 | 1.6005 | 0.05442 | -0.0238 | 29.4101
17.5 | 1.6156 | 0.05813 | -0.0225 | 27.7929
18 | 1.6361 | 0.06138 | -0.0215 | 26.6553
18.5 | 1.6521 | 0.06512 | -0.0204 | 25.3701
19 | 1.6652 | 0.06916 | -0.0195 | 24.0775
19.5 | 1.6816 | 0.07289 | -0.0187 | 23.0704
20 | 1.6895 | 0.07755 | -0.0179 | 21.7859

## 127. Re 14M Mach 0.50 (1)
BIGFOIL.COM POLAR EXPORT
GA 40-420
GA 40-420 |  |  |  | Cl Max: | 1.589 | at alpha= | 9.5 | deg
JavaFoil+Calcfoil stall+Eppler ext transition |  |  |  | L/D Max: | 135.319 | at alpha= | 2 | deg
Re: | 14000000 |  |  | Cd Min: | 0.00498 | at alpha= | 0 | deg
Mach: | 0.5 |  |  | Cl=0 at alpha= | -3.0417 | deg
|  |  |  | @ Cl=0.1, Cd= | 0.006343
|  |  |  | @ Cl=0.4, Cd= | 0.0050851
|  |  |  | @ Cl=0.6, Cd= | 0.0052273
alpha (deg) | Cl | Cd | Cm | Cl/Cd
-20 | -0.983 | 0.17663 | -0.013 | -5.568
-19.5 | -0.954 | 0.16676 | -0.013 | -5.722
-19 | -0.925 | 0.16476 | -0.014 | -5.617
-18.5 | -0.897 | 0.15496 | -0.015 | -5.789
-18 | -0.874 | 0.13869 | -0.016 | -6.299
-17.5 | -0.848 | 0.12618 | -0.017 | -6.72
-17 | -0.821 | 0.11724 | -0.019 | -7.002
-16.5 | -0.791 | 0.11196 | -0.019 | -7.069
-16 | -0.76 | 0.10985 | -0.019 | -6.917
-15.5 | -0.728 | 0.10747 | -0.019 | -6.776
-15 | -0.698 | 0.10401 | -0.02 | -6.711
-14.5 | -0.668 | 0.10136 | -0.02 | -6.586
-14 | -0.638 | 0.09771 | -0.02 | -6.528
-13.5 | -0.611 | 0.09578 | -0.021 | -6.375
-13 | -0.584 | 0.08648 | -0.023 | -6.748
-12.5 | -0.553 | 0.08264 | -0.023 | -6.697
-12 | -0.529 | 0.07243 | -0.026 | -7.297
-11.5 | -0.568 | 0.0241 | -0.04 | -23.551
-11 | -0.548 | 0.01776 | -0.043 | -30.852
-10.5 | -0.519 | 0.01536 | -0.045 | -33.766
-10 | -0.405 | 0.06647 | -0.023 | -6.091
-9.5 | -0.449 | 0.01425 | -0.047 | -31.499
-9 | -0.419 | 0.01206 | -0.049 | -34.758
-8.5 | -0.326 | 0.04593 | -0.035 | -7.098
-8 | -0.546 | 0.01163 | -0.053 | -46.964
-7.5 | -0.547 | 0.0105 | -0.054 | -52.076
-7 | -0.514 | 0.0095 | -0.056 | -54.125
-6.5 | -0.466 | 0.00894 | -0.058 | -52.112
-6 | -0.407 | 0.00809 | -0.059 | -50.266
-5.5 | -0.344 | 0.00771 | -0.061 | -44.551
-5 | -0.277 | 0.00763 | -0.062 | -36.272
-4.5 | -0.208 | 0.00739 | -0.064 | -28.118
-4 | -0.138 | 0.00701 | -0.066 | -19.618
-3.5 | -0.066 | 0.00678 | -0.067 | -9.758
-3 | 0.006 | 0.00692 | -0.069 | 0.861
-2.5 | 0.078 | 0.00656 | -0.07 | 11.969
-2 | 0.152 | 0.00583 | -0.072 | 26.026
-1.5 | 0.225 | 0.00553 | -0.073 | 40.667
-1 | 0.298 | 0.00534 | -0.075 | 55.782
-0.5 | 0.371 | 0.00515 | -0.076 | 71.893
0 | 0.447 | 0.00498 | -0.078 | 89.835
0.5 | 0.521 | 0.00509 | -0.079 | 102.413
1 | 0.594 | 0.00522 | -0.081 | 113.898
1.5 | 0.668 | 0.00531 | -0.083 | 125.637
2 | 0.741 | 0.00548 | -0.084 | 135.319
2.5 | 0.805 | 0.00632 | -0.085 | 127.502
3 | 0.872 | 0.00712 | -0.086 | 122.475
3.5 | 0.941 | 0.00768 | -0.087 | 122.543
4 | 1.009 | 0.00874 | -0.088 | 115.511
4.5 | 1.078 | 0.00961 | -0.089 | 112.216
5 | 1.147 | 0.01025 | -0.091 | 111.835
5.5 | 1.215 | 0.01126 | -0.092 | 107.905
6 | 1.264 | 0.01237 | -0.093 | 102.149
6.5 | 1.323 | 0.0139 | -0.094 | 95.232
7 | 1.379 | 0.01621 | -0.095 | 85.099
7.5 | 1.433 | 0.01735 | -0.097 | 82.624
8 | 1.483 | 0.01842 | -0.098 | 80.526
8.5 | 1.527 | 0.01954 | -0.099 | 78.141
9 | 1.563 | 0.02097 | -0.1 | 74.55
9.5 | 1.589 | 0.02217 | -0.102 | 71.673
10 | 1.588 | 0.02406 | -0.103 | 65.988
10.5 | 1.548 | 0.02672 | -0.104 | 57.93
11 | 1.416 | 0.0289 | -0.105 | 49.01
11.5 | 0.99 | 0.03291 | -0.106 | 30.073
12 | 1.023 | 0.03308 | -0.107 | 30.911
12.5 | 1.053 | 0.0359 | -0.108 | 29.324
13 | 1.083 | 0.03875 | -0.109 | 27.958
13.5 | 1.113 | 0.04187 | -0.11 | 26.587
14 | 1.142 | 0.04607 | -0.111 | 24.786
14.5 | 1.034 | 0.11006 | -0.079 | 9.392

## 128. Re 14M Mach 0.50 (2)
BIGFOIL.COM POLAR EXPORT
GA 40-420
GA 40-420 |  |  |  | Cl Max: | 1.5048 | at alpha= | 15.5 | deg
XFOIL ncrit=9 |  |  |  | L/D Max: | 237.429 | at alpha= | 4.5 | deg
Re: | 14000000 |  |  | Cd Min: | 0.09497 | at alpha= | -14.5 | deg
Mach: | 0.5 |  |  | Cl=0 at alpha= | -3.2658 | deg
|  |  |  | @ Cl=0.1, Cd= | 0.0061152
|  |  |  | @ Cl=0.4, Cd= | 0.0044144
|  |  |  | @ Cl=0.6, Cd= | 0.0039481
alpha (deg) | Cl | Cd | Cm | Cl/Cd
-14.5 | -0.4122 | 0.09497 | -0.1129 | -4.3403
-14 | -0.4264 | 0.08455 | -0.1195 | -5.0432
-13.5 | -0.4325 | 0.07475 | -0.1255 | -5.786
-13 | -0.4502 | 0.06315 | -0.1336 | -7.1291
-12.5 | -0.4691 | 0.05305 | -0.1403 | -8.8426
-12 | -0.4991 | 0.04376 | -0.1449 | -11.4054
-11.5 | -0.5337 | 0.03574 | -0.1463 | -14.9328
-11 | -0.5694 | 0.02894 | -0.1447 | -19.6752
-10.5 | -0.6064 | 0.023 | -0.14 | -26.3652
-10 | -0.6417 | 0.0178 | -0.1323 | -36.0506
-9.5 | -0.6529 | 0.01424 | -0.1236 | -45.8497
-9 | -0.6512 | 0.01171 | -0.1142 | -55.6106
-8.5 | -0.6272 | 0.01023 | -0.1061 | -61.3099
-8 | -0.5895 | 0.00935 | -0.0993 | -63.0481
-7.5 | -0.5556 | 0.00878 | -0.0914 | -63.2802
-7 | -0.4987 | 0.00835 | -0.0875 | -59.7246
-6.5 | -0.4365 | 0.00798 | -0.0848 | -54.6992
-6 | -0.3716 | 0.00767 | -0.0829 | -48.4485
-5.5 | -0.3067 | 0.00735 | -0.0813 | -41.7279
-5 | -0.2395 | 0.0071 | -0.0804 | -33.7324
-4.5 | -0.1711 | 0.00688 | -0.08 | -24.8692
-4 | -0.1022 | 0.00664 | -0.0799 | -15.3916
-3.5 | -0.0326 | 0.00644 | -0.0802 | -5.0621
-3 | 0.037 | 0.00626 | -0.0806 | 5.9105
-2.5 | 0.1066 | 0.0061 | -0.0812 | 17.4754
-2 | 0.1741 | 0.00585 | -0.0816 | 29.7607
-1.5 | 0.2406 | 0.00554 | -0.082 | 43.4296
-1 | 0.307 | 0.00516 | -0.0825 | 59.4961
-0.5 | 0.3722 | 0.00464 | -0.083 | 80.2155
0 | 0.4375 | 0.00411 | -0.0835 | 106.4477
0.5 | 0.5085 | 0.00397 | -0.0848 | 128.0856
1 | 0.5806 | 0.00394 | -0.0863 | 147.3604
1.5 | 0.6527 | 0.00397 | -0.0878 | 164.4081
2 | 0.7251 | 0.004 | -0.0892 | 181.275
2.5 | 0.7988 | 0.00403 | -0.0908 | 198.2134
3 | 0.8701 | 0.00412 | -0.0919 | 211.1893
3.5 | 0.9426 | 0.00421 | -0.0931 | 223.8955
4 | 1.0135 | 0.00432 | -0.0938 | 234.6065
4.5 | 1.0803 | 0.00455 | -0.0937 | 237.4286
5 | 1.0966 | 0.00571 | -0.0846 | 192.049
5.5 | 1.0529 | 0.00734 | -0.0651 | 143.4469
6.5 | 1.0193 | 0.0124 | -0.0415 | 82.2016
7.5 | 1.0043 | 0.01861 | -0.0246 | 53.9656
8 | 1.0051 | 0.02177 | -0.0181 | 46.169
9.5 | 1.037 | 0.03124 | -0.0039 | 33.1946
10 | 1.0597 | 0.03404 | -0.0007 | 31.131
10.5 | 1.0861 | 0.03684 | 0.002 | 29.4815
11 | 1.1145 | 0.03963 | 0.0045 | 28.1226
11.5 | 1.1497 | 0.04208 | 0.0065 | 27.3218
12 | 1.1792 | 0.04505 | 0.0087 | 26.1754
12.5 | 1.2155 | 0.0476 | 0.0105 | 25.5357
13 | 1.2446 | 0.0508 | 0.0125 | 24.5
13.5 | 1.2786 | 0.05363 | 0.0146 | 23.8411
14 | 1.3084 | 0.05712 | 0.016 | 22.9062
14.5 | 1.3861 | 0.06273 | 0.007 | 22.0963
15 | 1.4517 | 0.06817 | 0.0007 | 21.2953
15.5 | 1.5048 | 0.07457 | -0.0048 | 20.1797

## 129. Re 16M Mach 0.00 (1)
BIGFOIL.COM POLAR EXPORT
GA 40-420
GA 40-420 |  |  |  | Cl Max: | 1.84 | at alpha= | 16.5 | deg
JavaFoil+Calcfoil stall+Eppler ext transition |  |  |  | L/D Max: | 130.029 | at alpha= | 3.5 | deg
Re: | 16000000 |  |  | Cd Min: | 0.00467 | at alpha= | 0.5 | deg
Mach: | 0 |  |  | Cl=0 at alpha= | -3.0397 | deg
|  |  |  | @ Cl=0.1, Cd= | 0.005845
|  |  |  | @ Cl=0.4, Cd= | 0.0048373
|  |  |  | @ Cl=0.6, Cd= | 0.0051894
alpha (deg) | Cl | Cd | Cm | Cl/Cd
-20 | -0.796 | 0.13008 | -0.012 | -6.123
-19.5 | -0.812 | 0.12151 | -0.013 | -6.683
-19 | -0.831 | 0.10949 | -0.014 | -7.585
-18.5 | -0.875 | 0.0739 | -0.017 | -11.844
-18 | -0.916 | 0.04989 | -0.02 | -18.361
-17.5 | -0.934 | 0.04293 | -0.021 | -21.757
-17 | -0.953 | 0.03504 | -0.022 | -27.206
-16.5 | -0.968 | 0.02934 | -0.024 | -32.99
-16 | -0.975 | 0.02625 | -0.025 | -37.149
-15.5 | -0.982 | 0.0226 | -0.026 | -43.469
-15 | -0.989 | 0.01887 | -0.028 | -52.377
-14.5 | -0.984 | 0.01723 | -0.029 | -57.117
-14 | -0.977 | 0.01576 | -0.03 | -62.008
-13.5 | -0.966 | 0.01457 | -0.032 | -66.297
-13 | -0.951 | 0.01387 | -0.033 | -68.564
-12.5 | -0.932 | 0.01292 | -0.034 | -72.163
-12 | -0.909 | 0.01195 | -0.036 | -76.108
-11.5 | -0.882 | 0.01133 | -0.037 | -77.815
-11 | -0.85 | 0.01075 | -0.038 | -79.12
-10.5 | -0.815 | 0.0102 | -0.04 | -79.95
-10 | -0.777 | 0.00925 | -0.041 | -83.984
-9.5 | -0.736 | 0.009 | -0.042 | -81.791
-9 | -0.69 | 0.0086 | -0.044 | -80.263
-8.5 | -0.641 | 0.00811 | -0.045 | -79.054
-8 | -0.59 | 0.00809 | -0.046 | -72.853
-7.5 | -0.536 | 0.00753 | -0.048 | -71.228
-7 | -0.48 | 0.0074 | -0.049 | -64.884
-6.5 | -0.423 | 0.00683 | -0.05 | -61.963
-6 | -0.364 | 0.00667 | -0.051 | -54.569
-5.5 | -0.304 | 0.00682 | -0.053 | -44.606
-5 | -0.243 | 0.00655 | -0.054 | -37.174
-4.5 | -0.182 | 0.00631 | -0.055 | -28.829
-4 | -0.12 | 0.00629 | -0.057 | -19.078
-3.5 | -0.058 | 0.00619 | -0.058 | -9.296
-3 | 0.005 | 0.00596 | -0.059 | 0.869
-2.5 | 0.068 | 0.00623 | -0.061 | 10.929
-2 | 0.132 | 0.00546 | -0.062 | 24.071
-1.5 | 0.195 | 0.00532 | -0.063 | 36.583
-1 | 0.258 | 0.00502 | -0.065 | 51.425
-0.5 | 0.321 | 0.00493 | -0.066 | 65.11
0 | 0.387 | 0.00488 | -0.068 | 79.388
0.5 | 0.451 | 0.00467 | -0.069 | 96.491
1 | 0.515 | 0.00475 | -0.07 | 108.332
1.5 | 0.578 | 0.00499 | -0.072 | 115.828
2 | 0.642 | 0.00557 | -0.073 | 115.221
2.5 | 0.705 | 0.00587 | -0.074 | 120.141
3 | 0.769 | 0.00616 | -0.076 | 124.866
3.5 | 0.832 | 0.0064 | -0.077 | 130.029
4 | 0.896 | 0.00715 | -0.078 | 125.252
4.5 | 0.959 | 0.00747 | -0.08 | 128.394
5 | 1.011 | 0.00804 | -0.08 | 125.718
5.5 | 1.07 | 0.00847 | -0.081 | 126.325
6 | 1.118 | 0.00911 | -0.082 | 122.74
6.5 | 1.173 | 0.01 | -0.083 | 117.318
7 | 1.229 | 0.0106 | -0.084 | 115.968
7.5 | 1.282 | 0.01185 | -0.085 | 108.168
8 | 1.336 | 0.01241 | -0.086 | 107.638
8.5 | 1.388 | 0.01317 | -0.087 | 105.321
9 | 1.438 | 0.0138 | -0.089 | 104.172
9.5 | 1.487 | 0.01441 | -0.09 | 103.192
10 | 1.532 | 0.01487 | -0.091 | 103.049
10.5 | 1.575 | 0.01557 | -0.092 | 101.178
11 | 1.616 | 0.01653 | -0.093 | 97.751
11.5 | 1.653 | 0.01708 | -0.094 | 96.757
12 | 1.687 | 0.01806 | -0.095 | 93.431
12.5 | 1.719 | 0.01894 | -0.096 | 90.718
13 | 1.745 | 0.02024 | -0.097 | 86.248
13.5 | 1.77 | 0.02129 | -0.098 | 83.123
14 | 1.79 | 0.02239 | -0.099 | 79.964
14.5 | 1.808 | 0.02364 | -0.1 | 76.463
15 | 1.821 | 0.02484 | -0.101 | 73.319
15.5 | 1.831 | 0.02608 | -0.102 | 70.213
16 | 1.837 | 0.02736 | -0.103 | 67.15
16.5 | 1.84 | 0.02884 | -0.104 | 63.791
17 | 1.839 | 0.03034 | -0.105 | 60.597
17.5 | 1.834 | 0.03213 | -0.106 | 57.075
18 | 1.826 | 0.03391 | -0.107 | 53.843
18.5 | 1.816 | 0.03538 | -0.107 | 51.308
19 | 1.802 | 0.03742 | -0.108 | 48.147
19.5 | 1.785 | 0.03951 | -0.109 | 45.184
20 | 1.766 | 0.04162 | -0.11 | 42.431

## 130. Re 16M Mach 0.00 (2)
BIGFOIL.COM POLAR EXPORT
GA 40-420
GA 40-420 |  |  |  | Cl Max: | 1.5006 | at alpha= | 15 | deg
XFOIL ncrit=9 |  |  |  | L/D Max: | 195.429 | at alpha= | 3.5 | deg
Re: | 16000000 |  |  | Cd Min: | 0.03378 | at alpha= | 15 | deg
Mach: | 0 |  |  | Cl=0 at alpha= | -3.1442 | deg
|  |  |  | @ Cl=0.1, Cd= | 0.0054642
|  |  |  | @ Cl=0.4, Cd= | 0.0038112
|  |  |  | @ Cl=0.6, Cd= | 0.0036723
alpha (deg) | Cl | Cd | Cm | Cl/Cd
-20 | -1.4159 | 0.02731 | -0.1017 | -51.8455
-19.5 | -1.3979 | 0.0251 | -0.1004 | -55.6932
-19 | -1.3779 | 0.02312 | -0.0988 | -59.5978
-18.5 | -1.3592 | 0.02123 | -0.0967 | -64.0226
-18 | -1.3352 | 0.01969 | -0.0948 | -67.8111
-17.5 | -1.3092 | 0.01835 | -0.0928 | -71.346
-17 | -1.2815 | 0.01715 | -0.0907 | -74.723
-16.5 | -1.2521 | 0.01607 | -0.0885 | -77.9154
-16 | -1.2229 | 0.01507 | -0.0861 | -81.148
-15.5 | -1.192 | 0.01415 | -0.0837 | -84.2403
-15 | -1.1631 | 0.01325 | -0.0808 | -87.7811
-14.5 | -1.1323 | 0.01246 | -0.0779 | -90.8748
-14 | -1.0995 | 0.01178 | -0.0751 | -93.3362
-13.5 | -1.0656 | 0.01122 | -0.0722 | -94.9733
-13 | -1.0321 | 0.0107 | -0.069 | -96.4579
-12.5 | -1.0007 | 0.01026 | -0.0651 | -97.5341
-12 | -0.9642 | 0.00991 | -0.062 | -97.2957
-11.5 | -0.9199 | 0.00951 | -0.0604 | -96.7298
-11 | -0.872 | 0.00916 | -0.0595 | -95.1965
-10.5 | -0.8219 | 0.00884 | -0.0589 | -92.9751
-10 | -0.7705 | 0.00856 | -0.0585 | -90.0117
-9.5 | -0.7182 | 0.00829 | -0.0583 | -86.6345
-9 | -0.6656 | 0.00799 | -0.0581 | -83.3041
-8.5 | -0.6116 | 0.00772 | -0.0582 | -79.2228
-8 | -0.5565 | 0.00748 | -0.0585 | -74.3984
-7.5 | -0.5008 | 0.00728 | -0.0588 | -68.7912
-7 | -0.4449 | 0.00708 | -0.0593 | -62.839
-6.5 | -0.3887 | 0.00687 | -0.0597 | -56.5793
-6 | -0.3317 | 0.00667 | -0.0603 | -49.7301
-5.5 | -0.274 | 0.00649 | -0.0611 | -42.2188
-5 | -0.2162 | 0.00632 | -0.0619 | -34.2089
-4.5 | -0.1583 | 0.00616 | -0.0627 | -25.6981
-4 | -0.1 | 0.00603 | -0.0635 | -16.5837
-3.5 | -0.0417 | 0.0059 | -0.0644 | -7.0678
-3 | 0.0169 | 0.00575 | -0.0654 | 2.9391
-2.5 | 0.0755 | 0.00557 | -0.0663 | 13.5548
-2 | 0.1334 | 0.00532 | -0.0672 | 25.0752
0 | 0.361 | 0.00402 | -0.0704 | 89.801
0.5 | 0.4189 | 0.00371 | -0.0714 | 112.9111
1 | 0.4788 | 0.0037 | -0.0727 | 129.4054
1.5 | 0.5379 | 0.00369 | -0.0738 | 145.7724
2 | 0.5981 | 0.00367 | -0.0752 | 162.97
2.5 | 0.6573 | 0.00374 | -0.0764 | 175.7487
3 | 0.7168 | 0.00378 | -0.0777 | 189.6296
3.5 | 0.7739 | 0.00396 | -0.0785 | 195.4293
4 | 0.8264 | 0.00435 | -0.0786 | 189.977
4.5 | 0.8615 | 0.00549 | -0.0755 | 156.9217
5 | 0.8969 | 0.00635 | -0.0724 | 141.2441
5.5 | 0.9352 | 0.00697 | -0.0698 | 134.175
6.5 | 0.9871 | 0.00798 | -0.0595 | 123.6967
7 | 1.0047 | 0.00873 | -0.0534 | 115.0859
7.5 | 1.0257 | 0.00963 | -0.0483 | 106.5109
8 | 1.0406 | 0.01085 | -0.0426 | 95.9078
8.5 | 1.063 | 0.01203 | -0.0385 | 88.3624
9 | 1.0847 | 0.01333 | -0.0346 | 81.3728
9.5 | 1.1067 | 0.01472 | -0.0309 | 75.1834
10 | 1.1311 | 0.01611 | -0.0279 | 70.211
10.5 | 1.1563 | 0.01752 | -0.0251 | 65.9989
11 | 1.1818 | 0.01902 | -0.0225 | 62.1346
11.5 | 1.2077 | 0.02056 | -0.0202 | 58.7403
12 | 1.2358 | 0.02203 | -0.0182 | 56.0962
12.5 | 1.2607 | 0.02378 | -0.0161 | 53.0151
13 | 1.2873 | 0.02544 | -0.0143 | 50.6014
13.5 | 1.3145 | 0.02703 | -0.0125 | 48.6312
14 | 1.3366 | 0.02892 | -0.0104 | 46.2172
14.5 | 1.4226 | 0.03119 | -0.0217 | 45.6108
15 | 1.5006 | 0.03378 | -0.0318 | 44.4227

## 131. Re 16M Mach 0.10 (1)
BIGFOIL.COM POLAR EXPORT
GA 40-420
GA 40-420 |  |  |  | Cl Max: | 1.824 | at alpha= | 16 | deg
JavaFoil+Calcfoil stall+Eppler ext transition |  |  |  | L/D Max: | 131.363 | at alpha= | 3 | deg
Re: | 16000000 |  |  | Cd Min: | 0.00466 | at alpha= | 0.5 | deg
Mach: | 0.1 |  |  | Cl=0 at alpha= | -3.0397 | deg
|  |  |  | @ Cl=0.1, Cd= | 0.005825
|  |  |  | @ Cl=0.4, Cd= | 0.0048753
|  |  |  | @ Cl=0.6, Cd= | 0.00517
alpha (deg) | Cl | Cd | Cm | Cl/Cd
-20 | -0.748 | 0.1286 | -0.012 | -5.815
-19.5 | -0.76 | 0.12969 | -0.013 | -5.859
-19 | -0.778 | 0.12062 | -0.014 | -6.453
-18.5 | -0.796 | 0.11117 | -0.015 | -7.159
-18 | -0.839 | 0.07806 | -0.018 | -10.742
-17.5 | -0.877 | 0.0558 | -0.02 | -15.718
-17 | -0.907 | 0.04175 | -0.022 | -21.735
-16.5 | -0.929 | 0.03342 | -0.024 | -27.798
-16 | -0.945 | 0.02773 | -0.025 | -34.083
-15.5 | -0.953 | 0.02471 | -0.026 | -38.576
-15 | -0.965 | 0.02007 | -0.028 | -48.082
-14.5 | -0.965 | 0.01813 | -0.029 | -53.201
-14 | -0.962 | 0.0163 | -0.031 | -58.991
-13.5 | -0.954 | 0.01494 | -0.032 | -63.814
-13 | -0.941 | 0.01419 | -0.033 | -66.336
-12.5 | -0.924 | 0.01326 | -0.034 | -69.693
-12 | -0.904 | 0.01217 | -0.036 | -74.246
-11.5 | -0.878 | 0.01147 | -0.037 | -76.551
-11 | -0.848 | 0.01092 | -0.038 | -77.688
-10.5 | -0.814 | 0.01034 | -0.04 | -78.774
-10 | -0.777 | 0.00938 | -0.041 | -82.786
-9.5 | -0.736 | 0.00908 | -0.043 | -81.094
-9 | -0.692 | 0.00841 | -0.044 | -82.279
-8.5 | -0.643 | 0.00839 | -0.045 | -76.617
-8 | -0.592 | 0.00807 | -0.046 | -73.26
-7.5 | -0.538 | 0.00765 | -0.048 | -70.323
-7 | -0.482 | 0.00739 | -0.049 | -65.255
-6.5 | -0.425 | 0.0069 | -0.05 | -61.585
-6 | -0.366 | 0.00702 | -0.052 | -52.104
-5.5 | -0.306 | 0.00688 | -0.053 | -44.382
-5 | -0.245 | 0.00649 | -0.054 | -37.652
-4.5 | -0.183 | 0.00658 | -0.056 | -27.781
-4 | -0.121 | 0.00626 | -0.057 | -19.265
-3.5 | -0.058 | 0.00612 | -0.058 | -9.451
-3 | 0.005 | 0.00603 | -0.06 | 0.864
-2.5 | 0.068 | 0.00613 | -0.061 | 11.163
-2 | 0.132 | 0.00552 | -0.062 | 23.932
-1.5 | 0.196 | 0.0053 | -0.064 | 36.958
-1 | 0.259 | 0.005 | -0.065 | 51.86
-0.5 | 0.323 | 0.00497 | -0.067 | 65.001
0 | 0.389 | 0.00492 | -0.068 | 79.099
0.5 | 0.453 | 0.00466 | -0.069 | 97.209
1 | 0.517 | 0.00478 | -0.071 | 108.32
1.5 | 0.581 | 0.00498 | -0.072 | 116.747
2 | 0.645 | 0.00562 | -0.073 | 114.821
2.5 | 0.709 | 0.00589 | -0.075 | 120.426
3 | 0.773 | 0.00588 | -0.076 | 131.363
3.5 | 0.837 | 0.00645 | -0.077 | 129.781
4 | 0.9 | 0.00715 | -0.079 | 125.862
4.5 | 0.964 | 0.00754 | -0.08 | 127.764
5 | 1.015 | 0.00808 | -0.08 | 125.627
5.5 | 1.075 | 0.00856 | -0.081 | 125.569
6 | 1.123 | 0.00922 | -0.082 | 121.791
6.5 | 1.178 | 0.01012 | -0.083 | 116.439
7 | 1.234 | 0.01071 | -0.085 | 115.164
7.5 | 1.287 | 0.01197 | -0.086 | 107.532
8 | 1.341 | 0.01253 | -0.087 | 106.977
8.5 | 1.393 | 0.0133 | -0.088 | 104.7
9 | 1.443 | 0.01396 | -0.089 | 103.392
9.5 | 1.492 | 0.0146 | -0.09 | 102.219
10 | 1.537 | 0.01505 | -0.091 | 102.117
10.5 | 1.58 | 0.01579 | -0.092 | 100.043
11 | 1.62 | 0.01677 | -0.093 | 96.589
11.5 | 1.656 | 0.01739 | -0.095 | 95.262
12 | 1.69 | 0.01834 | -0.096 | 92.131
12.5 | 1.72 | 0.01924 | -0.097 | 89.416
13 | 1.745 | 0.02061 | -0.098 | 84.706
13.5 | 1.768 | 0.02167 | -0.099 | 81.601
14 | 1.787 | 0.02279 | -0.1 | 78.407
14.5 | 1.802 | 0.02414 | -0.101 | 74.676
15 | 1.814 | 0.02535 | -0.101 | 71.551
15.5 | 1.821 | 0.02656 | -0.102 | 68.547
16 | 1.824 | 0.02795 | -0.103 | 65.266
16.5 | 1.823 | 0.0296 | -0.104 | 61.591
17 | 1.819 | 0.03107 | -0.105 | 58.549
17.5 | 1.811 | 0.03292 | -0.106 | 55
18 | 1.799 | 0.03476 | -0.107 | 51.745
18.5 | 1.784 | 0.03632 | -0.108 | 49.121
19 | 1.766 | 0.03843 | -0.109 | 45.948
19.5 | 1.745 | 0.04066 | -0.109 | 42.912
20 | 1.721 | 0.04288 | -0.11 | 40.131

## 132. Re 16M Mach 0.10 (2)
BIGFOIL.COM POLAR EXPORT
GA 40-420
GA 40-420 |  |  |  | Cl Max: | 1.4995 | at alpha= | 15 | deg
XFOIL ncrit=9 |  |  |  | L/D Max: | 197.342 | at alpha= | 3.5 | deg
Re: | 16000000 |  |  | Cd Min: | 0.03508 | at alpha= | 15 | deg
Mach: | 0.1 |  |  | Cl=0 at alpha= | -99 | deg
|  |  |  | @ Cl=0.1, Cd= | 0.00402
|  |  |  | @ Cl=0.4, Cd= | 0.0038322
|  |  |  | @ Cl=0.6, Cd= | 0.0036707
alpha (deg) | Cl | Cd | Cm | Cl/Cd
0 | 0.3635 | 0.00402 | -0.0708 | 90.4229
0.5 | 0.4218 | 0.00372 | -0.0718 | 113.3871
1 | 0.4821 | 0.00371 | -0.0731 | 129.9461
1.5 | 0.5415 | 0.00369 | -0.0743 | 146.748
2 | 0.6022 | 0.00367 | -0.0757 | 164.0872
2.5 | 0.6618 | 0.00374 | -0.0769 | 176.9519
3 | 0.7217 | 0.00378 | -0.0782 | 190.9259
3.5 | 0.7795 | 0.00395 | -0.0791 | 197.3418
4 | 0.8325 | 0.00433 | -0.0791 | 192.2633
4.5 | 0.8676 | 0.00546 | -0.0759 | 158.9011
5.5 | 0.9392 | 0.007 | -0.0697 | 134.1714
6 | 0.9733 | 0.00746 | -0.0661 | 130.4692
6.5 | 0.9858 | 0.00807 | -0.0583 | 122.1561
7 | 1.0043 | 0.00885 | -0.0523 | 113.4802
7.5 | 1.0243 | 0.00983 | -0.0471 | 104.2014
8 | 1.0388 | 0.01112 | -0.0414 | 93.4173
8.5 | 1.0619 | 0.01233 | -0.0374 | 86.1233
9 | 1.0836 | 0.01368 | -0.0335 | 79.2105
9.5 | 1.1038 | 0.0152 | -0.0297 | 72.6184
10 | 1.1284 | 0.01663 | -0.0266 | 67.8533
10.5 | 1.1551 | 0.01801 | -0.024 | 64.1366
11 | 1.1807 | 0.01956 | -0.0214 | 60.363
11.5 | 1.2057 | 0.0212 | -0.019 | 56.8726
12 | 1.2318 | 0.02287 | -0.0168 | 53.861
12.5 | 1.2606 | 0.02441 | -0.0151 | 51.6428
13 | 1.2857 | 0.02623 | -0.0131 | 49.0164
13.5 | 1.3116 | 0.02797 | -0.0112 | 46.8931
14 | 1.3385 | 0.02973 | -0.0097 | 45.0219
14.5 | 1.4237 | 0.03217 | -0.0209 | 44.2555
15 | 1.4995 | 0.03508 | -0.0307 | 42.7452

## 133. Re 16M Mach 0.25 (1)
BIGFOIL.COM POLAR EXPORT
GA 40-420
GA 40-420 |  |  |  | Cl Max: | 1.751 | at alpha= | 14 | deg
JavaFoil+Calcfoil stall+Eppler ext transition |  |  |  | L/D Max: | 131.326 | at alpha= | 3.5 | deg
Re: | 16000000 |  |  | Cd Min: | 0.0047 | at alpha= | 0.5 | deg
Mach: | 0.25 |  |  | Cl=0 at alpha= | -3.0391 | deg
|  |  |  | @ Cl=0.1, Cd= | 0.0058154
|  |  |  | @ Cl=0.4, Cd= | 0.00492
|  |  |  | @ Cl=0.6, Cd= | 0.0050032
alpha (deg) | Cl | Cd | Cm | Cl/Cd
-17.5 | -0.507 | 0.12231 | -0.014 | -4.144
-17 | -0.55 | 0.11573 | -0.015 | -4.75
-16.5 | -0.589 | 0.10779 | -0.017 | -5.469
-16 | -0.628 | 0.09717 | -0.018 | -6.466
-15.5 | -0.667 | 0.08423 | -0.02 | -7.913
-15 | -0.724 | 0.05494 | -0.025 | -13.185
-14.5 | -0.758 | 0.04504 | -0.027 | -16.827
-14 | -0.81 | 0.02657 | -0.03 | -30.489
-13.5 | -0.837 | 0.02032 | -0.032 | -41.206
-13 | -0.853 | 0.0167 | -0.034 | -51.077
-12.5 | -0.857 | 0.01523 | -0.035 | -56.288
-12 | -0.854 | 0.01365 | -0.037 | -62.55
-11.5 | -0.843 | 0.01264 | -0.038 | -66.654
-11 | -0.824 | 0.0119 | -0.039 | -69.279
-10.5 | -0.8 | 0.01111 | -0.041 | -71.975
-10 | -0.77 | 0.00997 | -0.042 | -77.187
-9.5 | -0.734 | 0.00944 | -0.044 | -77.766
-9 | -0.695 | 0.0091 | -0.045 | -76.343
-8.5 | -0.65 | 0.00877 | -0.046 | -74.114
-8 | -0.601 | 0.00807 | -0.048 | -74.488
-7.5 | -0.548 | 0.00786 | -0.049 | -69.713
-7 | -0.492 | 0.0072 | -0.05 | -68.381
-6.5 | -0.435 | 0.00696 | -0.052 | -62.408
-6 | -0.375 | 0.00714 | -0.053 | -52.42
-5.5 | -0.313 | 0.00702 | -0.055 | -44.584
-5 | -0.251 | 0.00666 | -0.056 | -37.651
-4.5 | -0.188 | 0.00642 | -0.057 | -29.218
-4 | -0.124 | 0.00632 | -0.059 | -19.586
-3.5 | -0.059 | 0.00648 | -0.06 | -9.156
-3 | 0.005 | 0.00628 | -0.061 | 0.85
-2.5 | 0.07 | 0.00617 | -0.063 | 11.392
-2 | 0.136 | 0.00539 | -0.064 | 25.209
-1.5 | 0.201 | 0.00534 | -0.066 | 37.654
-1 | 0.266 | 0.00503 | -0.067 | 52.996
-0.5 | 0.332 | 0.00501 | -0.068 | 66.23
0 | 0.4 | 0.00492 | -0.07 | 81.36
0.5 | 0.466 | 0.0047 | -0.071 | 99.02
1 | 0.532 | 0.0048 | -0.073 | 110.641
1.5 | 0.597 | 0.00497 | -0.074 | 120.275
2 | 0.663 | 0.0057 | -0.075 | 116.369
2.5 | 0.729 | 0.00601 | -0.077 | 121.24
3 | 0.794 | 0.00635 | -0.078 | 125.078
3.5 | 0.86 | 0.00655 | -0.079 | 131.326
4 | 0.916 | 0.00745 | -0.08 | 122.944
4.5 | 0.977 | 0.0079 | -0.081 | 123.674
5 | 1.038 | 0.00849 | -0.082 | 122.354
5.5 | 1.099 | 0.00902 | -0.083 | 121.761
6 | 1.149 | 0.00975 | -0.084 | 117.89
6.5 | 1.206 | 0.01071 | -0.085 | 112.666
7 | 1.262 | 0.01152 | -0.087 | 109.616
7.5 | 1.316 | 0.01269 | -0.088 | 103.737
8 | 1.37 | 0.01334 | -0.089 | 102.75
8.5 | 1.422 | 0.01421 | -0.09 | 100.088
9 | 1.472 | 0.01466 | -0.091 | 100.415
9.5 | 1.52 | 0.0157 | -0.092 | 96.844
10 | 1.563 | 0.01617 | -0.093 | 96.691
10.5 | 1.603 | 0.01699 | -0.095 | 94.351
11 | 1.639 | 0.01811 | -0.096 | 90.505
11.5 | 1.67 | 0.0188 | -0.097 | 88.846
12 | 1.697 | 0.02001 | -0.098 | 84.809
12.5 | 1.718 | 0.02165 | -0.099 | 79.364
13 | 1.735 | 0.02264 | -0.1 | 76.63
13.5 | 1.746 | 0.02394 | -0.101 | 72.939
14 | 1.751 | 0.02532 | -0.102 | 69.162
14.5 | 1.75 | 0.02697 | -0.103 | 64.904
15 | 1.743 | 0.02842 | -0.104 | 61.31
15.5 | 1.729 | 0.03011 | -0.105 | 57.415
16 | 1.709 | 0.03175 | -0.106 | 53.818
16.5 | 1.682 | 0.03379 | -0.106 | 49.784
17 | 1.649 | 0.03574 | -0.107 | 46.151
17.5 | 1.609 | 0.03852 | -0.108 | 41.782
18 | 1.564 | 0.04052 | -0.109 | 38.605
18.5 | 1.513 | 0.0436 | -0.11 | 34.697
19 | 1.456 | 0.0468 | -0.11 | 31.121

## 134. Re 16M Mach 0.25 (2)
BIGFOIL.COM POLAR EXPORT
GA 40-420
GA 40-420 |  |  |  | Cl Max: | 1.4942 | at alpha= | 15 | deg
XFOIL ncrit=9 |  |  |  | L/D Max: | 204.987 | at alpha= | 3.5 | deg
Re: | 16000000 |  |  | Cd Min: | 0.04152 | at alpha= | 15 | deg
Mach: | 0.25 |  |  | Cl=0 at alpha= | -99 | deg
|  |  |  | @ Cl=0.1, Cd= | 0.00401
|  |  |  | @ Cl=0.4, Cd= | 0.0039087
|  |  |  | @ Cl=0.6, Cd= | 0.0037039
alpha (deg) | Cl | Cd | Cm | Cl/Cd
0 | 0.3773 | 0.00401 | -0.0732 | 94.0898
0.5 | 0.4378 | 0.00374 | -0.0743 | 117.0588
1 | 0.5004 | 0.00373 | -0.0756 | 134.1555
1.5 | 0.5618 | 0.00371 | -0.0768 | 151.4286
2 | 0.6248 | 0.0037 | -0.0783 | 168.8649
2.5 | 0.6869 | 0.00377 | -0.0795 | 182.2016
3 | 0.749 | 0.00381 | -0.0808 | 196.5879
3.5 | 0.8097 | 0.00395 | -0.0818 | 204.9873
4 | 0.8665 | 0.00424 | -0.0821 | 204.3632
4.5 | 0.9027 | 0.00532 | -0.0787 | 169.6805
5.5 | 0.9529 | 0.00715 | -0.0675 | 133.2727
6 | 0.9685 | 0.00773 | -0.0599 | 125.2911
6.5 | 0.9843 | 0.00864 | -0.0531 | 113.9236
7 | 0.9998 | 0.00979 | -0.0468 | 102.1246
7.5 | 1.0176 | 0.01112 | -0.0414 | 91.5108
8 | 1.0327 | 0.01272 | -0.036 | 81.1871
8.5 | 1.0534 | 0.01427 | -0.0317 | 73.8192
9 | 1.0695 | 0.01613 | -0.0271 | 66.305
9.5 | 1.0894 | 0.01794 | -0.0233 | 60.7246
10 | 1.1143 | 0.01964 | -0.0203 | 56.7363
10.5 | 1.1406 | 0.02134 | -0.0176 | 53.4489
11 | 1.1676 | 0.02309 | -0.0151 | 50.5673
11.5 | 1.1943 | 0.02496 | -0.0128 | 47.8486
12 | 1.2206 | 0.02689 | -0.0106 | 45.3923
12.5 | 1.2508 | 0.02865 | -0.0088 | 43.6579
13 | 1.2757 | 0.0308 | -0.0068 | 41.4188
13.5 | 1.305 | 0.03256 | -0.0049 | 40.0799
14 | 1.3381 | 0.03487 | -0.0048 | 38.374
14.5 | 1.4243 | 0.03778 | -0.0156 | 37.6998
15 | 1.4942 | 0.04152 | -0.0245 | 35.9875

## 135. Re 16M Mach 0.50 (1)
BIGFOIL.COM POLAR EXPORT
GA 40-420
GA 40-420 |  |  |  | Cl Max: | 1.59 | at alpha= | 9.5 | deg
JavaFoil+Calcfoil stall+Eppler ext transition |  |  |  | L/D Max: | 126.202 | at alpha= | 2 | deg
Re: | 16000000 |  |  | Cd Min: | 0.00509 | at alpha= | 0.5 | deg
Mach: | 0.5 |  |  | Cl=0 at alpha= | -3.0417 | deg
|  |  |  | @ Cl=0.1, Cd= | 0.0064095
|  |  |  | @ Cl=0.4, Cd= | 0.0053033
|  |  |  | @ Cl=0.6, Cd= | 0.0052273
alpha (deg) | Cl | Cd | Cm | Cl/Cd
-20 | -0.984 | 0.18036 | -0.013 | -5.453
-19.5 | -0.954 | 0.17094 | -0.013 | -5.583
-19 | -0.925 | 0.16583 | -0.014 | -5.58
-18.5 | -0.897 | 0.16433 | -0.015 | -5.459
-18 | -0.873 | 0.1396 | -0.016 | -6.257
-17.5 | -0.845 | 0.13189 | -0.017 | -6.411
-17 | -0.816 | 0.12645 | -0.018 | -6.454
-16.5 | -0.793 | 0.10936 | -0.02 | -7.256
-16 | -0.761 | 0.10778 | -0.02 | -7.058
-15.5 | -0.729 | 0.1056 | -0.02 | -6.907
-15 | -0.699 | 0.1024 | -0.02 | -6.822
-14.5 | -0.668 | 0.09989 | -0.02 | -6.689
-14 | -0.638 | 0.09786 | -0.02 | -6.519
-13.5 | -0.611 | 0.09432 | -0.022 | -6.481
-13 | -0.584 | 0.08526 | -0.023 | -6.85
-12.5 | -0.554 | 0.08131 | -0.024 | -6.818
-12 | -0.532 | 0.06965 | -0.027 | -7.634
-11.5 | -0.572 | 0.02197 | -0.041 | -26.048
-11 | -0.549 | 0.01705 | -0.043 | -32.236
-10.5 | -0.52 | 0.01487 | -0.045 | -34.942
-10 | -0.405 | 0.06624 | -0.023 | -6.113
-9.5 | -0.45 | 0.0138 | -0.047 | -32.58
-9 | -0.42 | 0.01176 | -0.049 | -35.685
-8.5 | -0.382 | 0.01226 | -0.051 | -31.201
-8 | -0.547 | 0.01133 | -0.053 | -48.23
-7.5 | -0.548 | 0.01023 | -0.054 | -53.518
-7 | -0.515 | 0.00923 | -0.056 | -55.768
-6.5 | -0.466 | 0.00837 | -0.058 | -55.693
-6 | -0.407 | 0.0084 | -0.059 | -48.478
-5.5 | -0.344 | 0.00782 | -0.061 | -43.988
-5 | -0.277 | 0.00752 | -0.062 | -36.834
-4.5 | -0.208 | 0.00675 | -0.064 | -30.813
-4 | -0.138 | 0.00686 | -0.066 | -20.057
-3.5 | -0.066 | 0.00662 | -0.067 | -9.981
-3 | 0.006 | 0.00684 | -0.069 | 0.871
-2.5 | 0.078 | 0.00668 | -0.07 | 11.745
-2 | 0.152 | 0.00577 | -0.072 | 26.284
-1.5 | 0.225 | 0.00561 | -0.073 | 40.063
-1 | 0.298 | 0.00538 | -0.075 | 55.348
-0.5 | 0.371 | 0.00533 | -0.076 | 69.54
0 | 0.447 | 0.00526 | -0.078 | 84.984
0.5 | 0.521 | 0.00509 | -0.08 | 102.275
1 | 0.594 | 0.00522 | -0.081 | 113.786
1.5 | 0.668 | 0.00531 | -0.083 | 125.734
2 | 0.741 | 0.00587 | -0.084 | 126.202
2.5 | 0.803 | 0.00682 | -0.084 | 117.69
3 | 0.872 | 0.00731 | -0.086 | 119.196
3.5 | 0.94 | 0.00823 | -0.087 | 114.192
4 | 1.009 | 0.00902 | -0.088 | 111.788
4.5 | 1.078 | 0.00964 | -0.089 | 111.881
5 | 1.147 | 0.0105 | -0.091 | 109.19
5.5 | 1.215 | 0.01133 | -0.092 | 107.301
6 | 1.264 | 0.01255 | -0.093 | 100.765
6.5 | 1.324 | 0.01391 | -0.094 | 95.153
7 | 1.38 | 0.01584 | -0.095 | 87.133
7.5 | 1.434 | 0.01697 | -0.097 | 84.537
8 | 1.484 | 0.01801 | -0.098 | 82.435
8.5 | 1.528 | 0.01921 | -0.099 | 79.549
9 | 1.565 | 0.02045 | -0.1 | 76.508
9.5 | 1.59 | 0.02161 | -0.102 | 73.593
10 | 1.589 | 0.02326 | -0.103 | 68.309
10.5 | 1.549 | 0.0261 | -0.104 | 59.373
11 | 1.417 | 0.02869 | -0.105 | 49.404
11.5 | 0.991 | 0.03193 | -0.106 | 31.027
12 | 1.024 | 0.03233 | -0.107 | 31.657
12.5 | 1.054 | 0.03514 | -0.108 | 29.988
13 | 1.084 | 0.03767 | -0.109 | 28.788
13.5 | 1.114 | 0.04065 | -0.11 | 27.415
14 | 1.143 | 0.04493 | -0.111 | 25.445
14.5 | 1.104 | 0.07826 | -0.101 | 14.103

## 136. Re 16M Mach 0.50 (2)
BIGFOIL.COM POLAR EXPORT
GA 40-420
GA 40-420 |  |  |  | Cl Max: | 1.4981 | at alpha= | 15.5 | deg
XFOIL ncrit=9 |  |  |  | L/D Max: | 237.705 | at alpha= | 4 | deg
Re: | 16000000 |  |  | Cd Min: | 0.09319 | at alpha= | -14.5 | deg
Mach: | 0.5 |  |  | Cl=0 at alpha= | -3.2597 | deg
|  |  |  | @ Cl=0.1, Cd= | 0.0059927
|  |  |  | @ Cl=0.4, Cd= | 0.0044294
|  |  |  | @ Cl=0.6, Cd= | 0.003875
alpha (deg) | Cl | Cd | Cm | Cl/Cd
-14.5 | -0.4241 | 0.09319 | -0.1146 | -4.5509
-14 | -0.4374 | 0.08292 | -0.121 | -5.275
-13.5 | -0.4425 | 0.07308 | -0.1271 | -6.055
-13 | -0.4607 | 0.06164 | -0.1352 | -7.474
-12.5 | -0.4802 | 0.05176 | -0.1416 | -9.2774
-12 | -0.5102 | 0.04271 | -0.1457 | -11.9457
-11.5 | -0.5449 | 0.03486 | -0.1468 | -15.6311
-11 | -0.5801 | 0.0282 | -0.1448 | -20.5709
-10.5 | -0.6162 | 0.0224 | -0.1398 | -27.5089
-10 | -0.652 | 0.01728 | -0.1318 | -37.7315
-9.5 | -0.6667 | 0.01369 | -0.1226 | -48.6998
-9 | -0.6651 | 0.01126 | -0.1129 | -59.0675
-8.5 | -0.6399 | 0.00988 | -0.1046 | -64.7672
-8 | -0.6026 | 0.00904 | -0.0975 | -66.6593
-7.5 | -0.5639 | 0.00856 | -0.0902 | -65.8762
-7 | -0.505 | 0.00812 | -0.0866 | -62.1921
-6.5 | -0.4416 | 0.00777 | -0.0841 | -56.834
-6 | -0.3757 | 0.00749 | -0.0823 | -50.1602
-5.5 | -0.3097 | 0.00719 | -0.0809 | -43.0737
-5 | -0.2419 | 0.00693 | -0.0801 | -34.9062
-4.5 | -0.1728 | 0.0067 | -0.0798 | -25.791
-4 | -0.1033 | 0.00649 | -0.0798 | -15.9168
-3.5 | -0.0336 | 0.00629 | -0.08 | -5.3418
-3 | 0.0363 | 0.00613 | -0.0805 | 5.9217
-2.5 | 0.1059 | 0.00598 | -0.0811 | 17.709
-2 | 0.1743 | 0.00577 | -0.0817 | 30.208
-1.5 | 0.2419 | 0.00547 | -0.0822 | 44.223
-1 | 0.3093 | 0.00511 | -0.0829 | 60.5284
-0.5 | 0.3755 | 0.00465 | -0.0835 | 80.7527
0 | 0.4399 | 0.00407 | -0.0839 | 108.0835
0.5 | 0.5103 | 0.00391 | -0.0851 | 130.5115
1 | 0.5819 | 0.00387 | -0.0866 | 150.3618
1.5 | 0.6539 | 0.00389 | -0.088 | 168.0977
2 | 0.7278 | 0.00389 | -0.0897 | 187.0951
2.5 | 0.8005 | 0.00394 | -0.0911 | 203.1726
3 | 0.872 | 0.00405 | -0.0922 | 215.3086
3.5 | 0.945 | 0.0041 | -0.0935 | 230.4878
4 | 1.015 | 0.00427 | -0.0941 | 237.7049
4.5 | 1.0782 | 0.00457 | -0.0934 | 235.93
5 | 1.0664 | 0.00597 | -0.079 | 178.6265
5.5 | 1.0259 | 0.00787 | -0.0609 | 130.3558
6 | 1.0152 | 0.0101 | -0.0497 | 100.5149
6.5 | 1.0087 | 0.01271 | -0.0402 | 79.3627
7 | 1.0073 | 0.01547 | -0.0321 | 65.1131
7.5 | 0.9997 | 0.01871 | -0.024 | 53.4313
8 | 1.0045 | 0.02173 | -0.0179 | 46.2264
8.5 | 1.015 | 0.02469 | -0.0128 | 41.1098
9 | 1.0246 | 0.02791 | -0.008 | 36.7109
9.5 | 1.0441 | 0.03076 | -0.0043 | 33.9434
10 | 1.0664 | 0.0336 | -0.001 | 31.7381
10.5 | 1.0934 | 0.03633 | 0.0017 | 30.0963
11 | 1.1255 | 0.03885 | 0.0041 | 28.9704
11.5 | 1.1584 | 0.04145 | 0.0062 | 27.9469
12 | 1.1898 | 0.04429 | 0.0084 | 26.8639
12.5 | 1.2259 | 0.04689 | 0.0102 | 26.1442
13 | 1.2545 | 0.05011 | 0.0123 | 25.0349
13.5 | 1.2897 | 0.05291 | 0.0142 | 24.3754
14 | 1.3171 | 0.05624 | 0.0165 | 23.4193
15 | 1.4404 | 0.06602 | 0.006 | 21.8176
15.5 | 1.4981 | 0.07223 | 0 | 20.7407

## 137. Re 18M Mach 0.00 (1)
BIGFOIL.COM POLAR EXPORT
GA 40-420
GA 40-420 |  |  |  | Cl Max: | 1.841 | at alpha= | 16.5 | deg
JavaFoil+Calcfoil stall+Eppler ext transition |  |  |  | L/D Max: | 126.436 | at alpha= | 4.5 | deg
Re: | 18000000 |  |  | Cd Min: | 0.00491 | at alpha= | 0 | deg
Mach: | 0 |  |  | Cl=0 at alpha= | -3.0397 | deg
|  |  |  | @ Cl=0.1, Cd= | 0.005625
|  |  |  | @ Cl=0.4, Cd= | 0.004912
|  |  |  | @ Cl=0.6, Cd= | 0.0054278
alpha (deg) | Cl | Cd | Cm | Cl/Cd
-20 | -0.798 | 0.12705 | -0.012 | -6.284
-19.5 | -0.816 | 0.11654 | -0.014 | -7.003
-19 | -0.835 | 0.10507 | -0.015 | -7.943
-18.5 | -0.891 | 0.06185 | -0.018 | -14.405
-18 | -0.92 | 0.04739 | -0.02 | -19.407
-17.5 | -0.939 | 0.03981 | -0.021 | -23.597
-17 | -0.957 | 0.03294 | -0.023 | -29.058
-16.5 | -0.971 | 0.02788 | -0.024 | -34.826
-16 | -0.981 | 0.02405 | -0.025 | -40.793
-15.5 | -0.985 | 0.02163 | -0.027 | -45.526
-15 | -0.989 | 0.0185 | -0.028 | -53.477
-14.5 | -0.985 | 0.01681 | -0.029 | -58.621
-14 | -0.979 | 0.0153 | -0.031 | -63.948
-13.5 | -0.968 | 0.01445 | -0.032 | -66.985
-13 | -0.952 | 0.01349 | -0.033 | -70.601
-12.5 | -0.933 | 0.01262 | -0.034 | -73.889
-12 | -0.91 | 0.0117 | -0.036 | -77.807
-11.5 | -0.882 | 0.01106 | -0.037 | -79.82
-11 | -0.851 | 0.0105 | -0.038 | -81.082
-10.5 | -0.816 | 0.00956 | -0.04 | -85.358
-10 | -0.778 | 0.00909 | -0.041 | -85.554
-9.5 | -0.737 | 0.0088 | -0.042 | -83.682
-9 | -0.69 | 0.00824 | -0.044 | -83.767
-8.5 | -0.641 | 0.00792 | -0.045 | -80.965
-8 | -0.59 | 0.00791 | -0.046 | -74.547
-7.5 | -0.536 | 0.00708 | -0.048 | -75.736
-7 | -0.48 | 0.00693 | -0.049 | -69.379
-6.5 | -0.423 | 0.00705 | -0.05 | -60.008
-6 | -0.364 | 0.00691 | -0.051 | -52.698
-5.5 | -0.304 | 0.00672 | -0.053 | -45.238
-5 | -0.243 | 0.0064 | -0.054 | -38.011
-4.5 | -0.182 | 0.00628 | -0.055 | -28.969
-4 | -0.12 | 0.00627 | -0.057 | -19.136
-3.5 | -0.058 | 0.00638 | -0.058 | -9.02
-3 | 0.005 | 0.00597 | -0.059 | 0.867
-2.5 | 0.068 | 0.00589 | -0.061 | 11.576
-2 | 0.132 | 0.00536 | -0.062 | 24.547
-1.5 | 0.195 | 0.00523 | -0.063 | 37.242
-1 | 0.258 | 0.00513 | -0.065 | 50.254
-0.5 | 0.321 | 0.00501 | -0.066 | 64.076
0 | 0.387 | 0.00491 | -0.068 | 78.821
0.5 | 0.451 | 0.00492 | -0.069 | 91.686
1 | 0.515 | 0.00498 | -0.07 | 103.391
1.5 | 0.578 | 0.00528 | -0.072 | 109.457
2 | 0.642 | 0.00571 | -0.073 | 112.425
2.5 | 0.705 | 0.00576 | -0.074 | 122.431
3 | 0.769 | 0.00647 | -0.076 | 118.801
3.5 | 0.832 | 0.00659 | -0.077 | 126.367
4 | 0.896 | 0.00719 | -0.078 | 124.517
4.5 | 0.959 | 0.00759 | -0.08 | 126.436
5 | 1.011 | 0.00808 | -0.08 | 125.159
5.5 | 1.07 | 0.00856 | -0.081 | 124.998
6 | 1.119 | 0.00925 | -0.082 | 120.929
6.5 | 1.174 | 0.01005 | -0.083 | 116.784
7 | 1.229 | 0.01068 | -0.084 | 115.07
7.5 | 1.283 | 0.01177 | -0.085 | 109.018
8 | 1.337 | 0.01234 | -0.086 | 108.322
8.5 | 1.389 | 0.01265 | -0.088 | 109.741
9 | 1.439 | 0.01355 | -0.089 | 106.191
9.5 | 1.488 | 0.01411 | -0.09 | 105.489
10 | 1.534 | 0.01474 | -0.091 | 104.053
10.5 | 1.577 | 0.01521 | -0.092 | 103.656
11 | 1.617 | 0.01594 | -0.093 | 101.427
11.5 | 1.654 | 0.0167 | -0.094 | 99.094
12 | 1.689 | 0.01748 | -0.095 | 96.639
12.5 | 1.719 | 0.01901 | -0.096 | 90.453
13 | 1.747 | 0.01993 | -0.097 | 87.645
13.5 | 1.771 | 0.02096 | -0.098 | 84.526
14 | 1.792 | 0.02203 | -0.099 | 81.354
14.5 | 1.809 | 0.023 | -0.1 | 78.662
15 | 1.823 | 0.02431 | -0.101 | 74.99
15.5 | 1.832 | 0.02559 | -0.102 | 71.602
16 | 1.839 | 0.02687 | -0.103 | 68.439
16.5 | 1.841 | 0.02815 | -0.104 | 65.424
17 | 1.84 | 0.02976 | -0.105 | 61.843
17.5 | 1.836 | 0.03127 | -0.106 | 58.696
18 | 1.828 | 0.03314 | -0.107 | 55.156
18.5 | 1.817 | 0.03469 | -0.107 | 52.375
19 | 1.803 | 0.03654 | -0.108 | 49.353
19.5 | 1.787 | 0.03852 | -0.109 | 46.385
20 | 1.767 | 0.04061 | -0.11 | 43.519

## 138. Re 18M Mach 0.00 (2)
BIGFOIL.COM POLAR EXPORT
GA 40-420
GA 40-420 |  |  |  | Cl Max: | 1.5513 | at alpha= | 15.5 | deg
XFOIL ncrit=9 |  |  |  | L/D Max: | 190.123 | at alpha= | 3.5 | deg
Re: | 18000000 |  |  | Cd Min: | 0.03568 | at alpha= | 15.5 | deg
Mach: | 0 |  |  | Cl=0 at alpha= | -3.1426 | deg
|  |  |  | @ Cl=0.1, Cd= | 0.0053732
|  |  |  | @ Cl=0.4, Cd= | 0.00384
|  |  |  | @ Cl=0.6, Cd= | 0.0036609
alpha (deg) | Cl | Cd | Cm | Cl/Cd
-20 | -1.4261 | 0.02661 | -0.1014 | -53.5926
-19.5 | -1.4073 | 0.02446 | -0.1 | -57.5348
-19 | -1.3871 | 0.02256 | -0.0983 | -61.4849
-18.5 | -1.3689 | 0.02064 | -0.0961 | -66.3227
-18 | -1.3455 | 0.01912 | -0.0941 | -70.3713
-17.5 | -1.3192 | 0.01782 | -0.092 | -74.0292
-17 | -1.2916 | 0.01663 | -0.0898 | -77.6669
-16.5 | -1.2627 | 0.0156 | -0.0875 | -80.9423
-16 | -1.232 | 0.01465 | -0.0851 | -84.0956
-15.5 | -1.2003 | 0.01382 | -0.0827 | -86.8524
-15 | -1.1701 | 0.01298 | -0.0799 | -90.1464
-14.5 | -1.1388 | 0.0122 | -0.0771 | -93.3443
-14 | -1.1079 | 0.0115 | -0.0739 | -96.3391
-13.5 | -1.0744 | 0.01095 | -0.0709 | -98.1187
-13 | -1.0419 | 0.01044 | -0.0674 | -99.7989
-12.5 | -1.0117 | 0.01008 | -0.0631 | -100.3671
-12 | -0.9693 | 0.00974 | -0.0612 | -99.5175
-11.5 | -0.9238 | 0.00934 | -0.0598 | -98.9079
-11 | -0.8759 | 0.00897 | -0.0589 | -97.6477
-10.5 | -0.8255 | 0.00866 | -0.0583 | -95.3233
-10 | -0.7738 | 0.00839 | -0.058 | -92.2288
-9.5 | -0.7209 | 0.00814 | -0.0579 | -88.5627
-9 | -0.6677 | 0.00784 | -0.0578 | -85.1658
-8.5 | -0.6136 | 0.00756 | -0.0579 | -81.164
-8 | -0.5585 | 0.00734 | -0.0581 | -76.0899
-7.5 | -0.5027 | 0.00714 | -0.0585 | -70.4062
-7 | -0.4464 | 0.00695 | -0.059 | -64.2302
-6.5 | -0.3898 | 0.00674 | -0.0596 | -57.8338
-6 | -0.3326 | 0.00654 | -0.0602 | -50.8563
-5.5 | -0.275 | 0.00636 | -0.0609 | -43.239
-5 | -0.217 | 0.00621 | -0.0617 | -34.9436
-4.5 | -0.1591 | 0.00606 | -0.0625 | -26.2541
-4 | -0.1007 | 0.00593 | -0.0634 | -16.9815
-3.5 | -0.0421 | 0.00579 | -0.0644 | -7.2712
-3 | 0.0168 | 0.00564 | -0.0654 | 2.9787
-2.5 | 0.0756 | 0.00547 | -0.0664 | 13.8208
-2 | 0.1336 | 0.00524 | -0.0673 | 25.4962
-1.5 | 0.1915 | 0.00501 | -0.0682 | 38.2236
-1 | 0.2494 | 0.00481 | -0.0691 | 51.8503
-0.5 | 0.3068 | 0.00454 | -0.0699 | 67.5771
0 | 0.3634 | 0.0041 | -0.0708 | 88.6341
0.5 | 0.4197 | 0.0037 | -0.0715 | 113.4324
1 | 0.479 | 0.0037 | -0.0727 | 129.4595
1.5 | 0.5389 | 0.00364 | -0.074 | 148.0495
2 | 0.5983 | 0.00366 | -0.0752 | 163.4699
2.5 | 0.6579 | 0.00369 | -0.0765 | 178.2927
3 | 0.7162 | 0.00379 | -0.0776 | 188.971
3.5 | 0.7719 | 0.00406 | -0.0782 | 190.1232
4 | 0.8199 | 0.00465 | -0.0774 | 176.3226
4.5 | 0.8547 | 0.00574 | -0.0742 | 148.9024
5 | 0.8931 | 0.00647 | -0.0717 | 138.0371
5.5 | 0.9327 | 0.00701 | -0.0693 | 133.0528
6.5 | 0.9853 | 0.00798 | -0.0592 | 123.4712
7 | 1.0051 | 0.0087 | -0.0534 | 115.5287
7.5 | 1.0264 | 0.00956 | -0.0483 | 107.364
8 | 1.0443 | 0.0107 | -0.0431 | 97.5981
8.5 | 1.0663 | 0.01186 | -0.0389 | 89.9073
9 | 1.0895 | 0.0131 | -0.0352 | 83.1679
9.5 | 1.1131 | 0.01443 | -0.0317 | 77.1379
10 | 1.1369 | 0.01581 | -0.0285 | 71.9102
10.5 | 1.1628 | 0.01716 | -0.0258 | 67.7622
11 | 1.1901 | 0.01854 | -0.0234 | 64.1909
11.5 | 1.2181 | 0.01994 | -0.0212 | 61.0883
12 | 1.2431 | 0.0216 | -0.0189 | 57.5509
12.5 | 1.27 | 0.02322 | -0.017 | 54.6942
13 | 1.2987 | 0.02472 | -0.0154 | 52.5364
13.5 | 1.3232 | 0.02654 | -0.0134 | 49.8568
14 | 1.3462 | 0.02836 | -0.0113 | 47.4683
14.5 | 1.3998 | 0.03019 | -0.0154 | 46.3663
15 | 1.4791 | 0.0326 | -0.0255 | 45.3712
15.5 | 1.5513 | 0.03568 | -0.0352 | 43.4781

## 139. Re 18M Mach 0.10 (1)
BIGFOIL.COM POLAR EXPORT
GA 40-420
GA 40-420 |  |  |  | Cl Max: | 1.826 | at alpha= | 16 | deg
JavaFoil+Calcfoil stall+Eppler ext transition |  |  |  | L/D Max: | 127.236 | at alpha= | 3.5 | deg
Re: | 18000000 |  |  | Cd Min: | 0.0049 | at alpha= | 0.5 | deg
Mach: | 0.1 |  |  | Cl=0 at alpha= | -3.0397 | deg
|  |  |  | @ Cl=0.1, Cd= | 0.005565
|  |  |  | @ Cl=0.4, Cd= | 0.0049497
|  |  |  | @ Cl=0.6, Cd= | 0.0054436
alpha (deg) | Cl | Cd | Cm | Cl/Cd
-20 | -0.747 | 0.12926 | -0.012 | -5.78
-19.5 | -0.762 | 0.12652 | -0.013 | -6.023
-19 | -0.78 | 0.11739 | -0.014 | -6.647
-18.5 | -0.8 | 0.10607 | -0.015 | -7.545
-18 | -0.853 | 0.06638 | -0.019 | -12.848
-17.5 | -0.882 | 0.05225 | -0.02 | -16.884
-17 | -0.913 | 0.03856 | -0.022 | -23.68
-16.5 | -0.933 | 0.03136 | -0.024 | -29.756
-16 | -0.948 | 0.02639 | -0.025 | -35.943
-15.5 | -0.959 | 0.02264 | -0.027 | -42.37
-15 | -0.967 | 0.01938 | -0.028 | -49.888
-14.5 | -0.966 | 0.01754 | -0.029 | -55.083
-14 | -0.963 | 0.01591 | -0.031 | -60.522
-13.5 | -0.955 | 0.01452 | -0.032 | -65.767
-13 | -0.942 | 0.01378 | -0.033 | -68.407
-12.5 | -0.925 | 0.0129 | -0.035 | -71.72
-12 | -0.904 | 0.01189 | -0.036 | -76.048
-11.5 | -0.879 | 0.01124 | -0.037 | -78.19
-11 | -0.849 | 0.01066 | -0.039 | -79.597
-10.5 | -0.815 | 0.00969 | -0.04 | -84.107
-10 | -0.777 | 0.00917 | -0.041 | -84.829
-9.5 | -0.737 | 0.00891 | -0.043 | -82.76
-9 | -0.692 | 0.00822 | -0.044 | -84.167
-8.5 | -0.643 | 0.0082 | -0.045 | -78.398
-8 | -0.592 | 0.00793 | -0.046 | -74.601
-7.5 | -0.538 | 0.00717 | -0.048 | -75.016
-7 | -0.482 | 0.0069 | -0.049 | -69.887
-6.5 | -0.425 | 0.00713 | -0.05 | -59.616
-6 | -0.366 | 0.00689 | -0.052 | -53.129
-5.5 | -0.306 | 0.00681 | -0.053 | -44.863
-5 | -0.245 | 0.00637 | -0.054 | -38.419
-4.5 | -0.183 | 0.00648 | -0.056 | -28.22
-4 | -0.121 | 0.00634 | -0.057 | -19.026
-3.5 | -0.058 | 0.00635 | -0.058 | -9.104
-3 | 0.005 | 0.00593 | -0.06 | 0.877
-2.5 | 0.068 | 0.00581 | -0.061 | 11.782
-2 | 0.132 | 0.00532 | -0.062 | 24.861
-1.5 | 0.196 | 0.00528 | -0.064 | 37.055
-1 | 0.259 | 0.00511 | -0.065 | 50.704
-0.5 | 0.323 | 0.00506 | -0.067 | 63.783
0 | 0.389 | 0.00496 | -0.068 | 78.528
0.5 | 0.453 | 0.0049 | -0.069 | 92.476
1 | 0.517 | 0.00497 | -0.071 | 104.167
1.5 | 0.581 | 0.00531 | -0.072 | 109.419
2 | 0.645 | 0.00576 | -0.073 | 111.992
2.5 | 0.709 | 0.00576 | -0.075 | 123.171
3 | 0.773 | 0.0062 | -0.076 | 124.716
3.5 | 0.837 | 0.00657 | -0.077 | 127.236
4 | 0.9 | 0.00723 | -0.079 | 124.561
4.5 | 0.964 | 0.00763 | -0.08 | 126.342
5 | 1.015 | 0.00813 | -0.08 | 124.954
5.5 | 1.075 | 0.00862 | -0.081 | 124.708
6 | 1.123 | 0.00937 | -0.082 | 119.926
6.5 | 1.179 | 0.01 | -0.083 | 117.921
7 | 1.235 | 0.01082 | -0.085 | 114.151
7.5 | 1.288 | 0.01174 | -0.086 | 109.735
8 | 1.342 | 0.01245 | -0.087 | 107.765
8.5 | 1.394 | 0.01279 | -0.088 | 108.994
9 | 1.445 | 0.01369 | -0.089 | 105.563
9.5 | 1.494 | 0.0143 | -0.09 | 104.472
10 | 1.539 | 0.01495 | -0.091 | 102.906
10.5 | 1.581 | 0.01546 | -0.092 | 102.296
11 | 1.621 | 0.01617 | -0.094 | 100.29
11.5 | 1.658 | 0.01701 | -0.095 | 97.445
12 | 1.691 | 0.01773 | -0.096 | 95.368
12.5 | 1.721 | 0.01932 | -0.097 | 89.041
13 | 1.747 | 0.02031 | -0.098 | 86.018
13.5 | 1.77 | 0.02116 | -0.099 | 83.621
14 | 1.789 | 0.02244 | -0.1 | 79.727
14.5 | 1.804 | 0.02345 | -0.101 | 76.928
15 | 1.815 | 0.02481 | -0.102 | 73.177
15.5 | 1.822 | 0.02607 | -0.103 | 69.905
16 | 1.826 | 0.02731 | -0.104 | 66.84
16.5 | 1.825 | 0.02879 | -0.104 | 63.398
17 | 1.82 | 0.03056 | -0.105 | 59.558
17.5 | 1.812 | 0.03203 | -0.106 | 56.585
18 | 1.8 | 0.03409 | -0.107 | 52.811
18.5 | 1.786 | 0.03561 | -0.108 | 50.141
19 | 1.768 | 0.03753 | -0.109 | 47.1
19.5 | 1.747 | 0.03966 | -0.109 | 44.047
20 | 1.722 | 0.04208 | -0.11 | 40.936

## 140. Re 18M Mach 0.10 (2)
BIGFOIL.COM POLAR EXPORT
GA 40-420
GA 40-420 |  |  |  | Cl Max: | 1.5527 | at alpha= | 15.5 | deg
XFOIL ncrit=9 |  |  |  | L/D Max: | 192.475 | at alpha= | 3.5 | deg
Re: | 18000000 |  |  | Cd Min: | 0.03674 | at alpha= | 15.5 | deg
Mach: | 0.1 |  |  | Cl=0 at alpha= | -3.1459 | deg
|  |  |  | @ Cl=0.1, Cd= | 0.0053933
|  |  |  | @ Cl=0.4, Cd= | 0.0038601
|  |  |  | @ Cl=0.6, Cd= | 0.0036592
alpha (deg) | Cl | Cd | Cm | Cl/Cd
-20 | -1.4183 | 0.02856 | -0.1055 | -49.6604
-19.5 | -1.4003 | 0.02618 | -0.1042 | -53.4874
-19 | -1.381 | 0.02406 | -0.1026 | -57.3982
-18.5 | -1.3634 | 0.02194 | -0.1005 | -62.1422
-18 | -1.3429 | 0.02016 | -0.0982 | -66.6121
-17.5 | -1.3175 | 0.0187 | -0.096 | -70.4545
-17 | -1.2915 | 0.01734 | -0.0936 | -74.481
-16.5 | -1.2634 | 0.01618 | -0.0912 | -78.0841
-16 | -1.2332 | 0.01514 | -0.0887 | -81.4531
-15.5 | -1.2014 | 0.01424 | -0.0862 | -84.368
-15 | -1.1697 | 0.0134 | -0.0835 | -87.291
-14.5 | -1.1382 | 0.01258 | -0.0806 | -90.4769
-14 | -1.1079 | 0.0118 | -0.0772 | -93.8898
-13.5 | -1.0742 | 0.01118 | -0.0741 | -96.0823
-13 | -1.0408 | 0.01062 | -0.0708 | -98.0038
-12.5 | -1.0094 | 0.01016 | -0.0667 | -99.3504
-12 | -0.9732 | 0.00985 | -0.0633 | -98.802
-11.5 | -0.9277 | 0.00946 | -0.0617 | -98.0655
-11 | -0.8804 | 0.00906 | -0.0605 | -97.1744
-10.5 | -0.8302 | 0.00873 | -0.0597 | -95.0974
-10 | -0.7784 | 0.00845 | -0.0592 | -92.1183
-9.5 | -0.7252 | 0.00819 | -0.0589 | -88.547
-9 | -0.6715 | 0.00789 | -0.0588 | -85.1077
-8.5 | -0.6172 | 0.00761 | -0.0588 | -81.1038
-8 | -0.5619 | 0.00737 | -0.0589 | -76.2415
-7.5 | -0.5057 | 0.00717 | -0.0592 | -70.53
-7 | -0.449 | 0.00698 | -0.0597 | -64.3266
-6.5 | -0.3919 | 0.00677 | -0.0602 | -57.8877
-6 | -0.3344 | 0.00656 | -0.0608 | -50.9756
-5.5 | -0.2764 | 0.00638 | -0.0615 | -43.3229
-5 | -0.218 | 0.00623 | -0.0623 | -34.992
-4.5 | -0.1598 | 0.00608 | -0.063 | -26.2829
-4 | -0.101 | 0.00594 | -0.0639 | -17.0034
-3.5 | -0.042 | 0.0058 | -0.0648 | -7.2414
-3 | 0.0173 | 0.00565 | -0.0658 | 3.0619
-2.5 | 0.0765 | 0.00549 | -0.0668 | 13.9344
-2 | 0.1348 | 0.00525 | -0.0677 | 25.6762
-1.5 | 0.1931 | 0.00503 | -0.0686 | 38.3897
0 | 0.366 | 0.0041 | -0.0712 | 89.2683
0.5 | 0.4227 | 0.0037 | -0.072 | 114.2432
1 | 0.4823 | 0.0037 | -0.0732 | 130.3514
1.5 | 0.5426 | 0.00364 | -0.0745 | 149.0659
2 | 0.6024 | 0.00366 | -0.0757 | 164.5902
2.5 | 0.6624 | 0.00369 | -0.077 | 179.5122
3 | 0.7211 | 0.0038 | -0.0781 | 189.7632
3.5 | 0.7776 | 0.00404 | -0.0787 | 192.4752
4 | 0.826 | 0.00463 | -0.0779 | 178.4017
4.5 | 0.861 | 0.0057 | -0.0748 | 151.0526
5 | 0.8979 | 0.00648 | -0.0719 | 138.5648
5.5 | 0.9366 | 0.00704 | -0.0692 | 133.0398
6 | 0.9705 | 0.00748 | -0.0656 | 129.746
6.5 | 0.984 | 0.00807 | -0.058 | 121.9331
7 | 1.0044 | 0.00883 | -0.0523 | 113.7486
7.5 | 1.0242 | 0.00978 | -0.047 | 104.7239
8 | 1.0427 | 0.01097 | -0.042 | 95.0501
8.5 | 1.0642 | 0.0122 | -0.0377 | 87.2295
9 | 1.0883 | 0.01345 | -0.0341 | 80.9145
9.5 | 1.1119 | 0.01482 | -0.0306 | 75.027
10 | 1.1358 | 0.01624 | -0.0274 | 69.9384
10.5 | 1.1614 | 0.01766 | -0.0246 | 65.7644
11 | 1.1876 | 0.01915 | -0.0221 | 62.0157
11.5 | 1.214 | 0.02071 | -0.0198 | 58.619
12 | 1.2425 | 0.0222 | -0.0178 | 55.9685
12.5 | 1.2694 | 0.02389 | -0.0159 | 53.1352
13 | 1.2942 | 0.02571 | -0.0139 | 50.3384
13.5 | 1.3232 | 0.02726 | -0.0122 | 48.54
14 | 1.3451 | 0.02921 | -0.01 | 46.0493
14.5 | 1.4023 | 0.03101 | -0.0146 | 45.2209
15 | 1.4771 | 0.034 | -0.0246 | 43.4441
15.5 | 1.5527 | 0.03674 | -0.0341 | 42.2618

## 141. Re 18M Mach 0.25 (1)
BIGFOIL.COM POLAR EXPORT
GA 40-420
GA 40-420 |  |  |  | Cl Max: | 1.753 | at alpha= | 14 | deg
JavaFoil+Calcfoil stall+Eppler ext transition |  |  |  | L/D Max: | 128.522 | at alpha= | 3.5 | deg
Re: | 18000000 |  |  | Cd Min: | 0.00495 | at alpha= | 0 | deg
Mach: | 0.25 |  |  | Cl=0 at alpha= | -3.0391 | deg
|  |  |  | @ Cl=0.1, Cd= | 0.0057373
|  |  |  | @ Cl=0.4, Cd= | 0.00495
|  |  |  | @ Cl=0.6, Cd= | 0.0053359
alpha (deg) | Cl | Cd | Cm | Cl/Cd
-17.5 | -0.507 | 0.12084 | -0.015 | -4.199
-17 | -0.551 | 0.11393 | -0.016 | -4.834
-16.5 | -0.59 | 0.10607 | -0.017 | -5.567
-16 | -0.63 | 0.09444 | -0.019 | -6.675
-15.5 | -0.671 | 0.07967 | -0.021 | -8.421
-15 | -0.742 | 0.04307 | -0.026 | -17.237
-14.5 | -0.765 | 0.04107 | -0.027 | -18.637
-14 | -0.815 | 0.02507 | -0.03 | -32.492
-13.5 | -0.84 | 0.01935 | -0.032 | -43.395
-13 | -0.853 | 0.01681 | -0.034 | -50.775
-12.5 | -0.859 | 0.01468 | -0.035 | -58.483
-12 | -0.855 | 0.01331 | -0.037 | -64.237
-11.5 | -0.843 | 0.01241 | -0.038 | -67.922
-11 | -0.825 | 0.01162 | -0.039 | -70.958
-10.5 | -0.801 | 0.01037 | -0.041 | -77.249
-10 | -0.771 | 0.00975 | -0.042 | -79.009
-9.5 | -0.735 | 0.00923 | -0.044 | -79.654
-9 | -0.695 | 0.00891 | -0.045 | -78.047
-8.5 | -0.65 | 0.00823 | -0.046 | -79.041
-8 | -0.601 | 0.00799 | -0.048 | -75.213
-7.5 | -0.548 | 0.00731 | -0.049 | -74.939
-7 | -0.492 | 0.00706 | -0.05 | -69.791
-6.5 | -0.435 | 0.00726 | -0.052 | -59.85
-6 | -0.375 | 0.00702 | -0.053 | -53.314
-5.5 | -0.313 | 0.0069 | -0.055 | -45.408
-5 | -0.251 | 0.00656 | -0.056 | -38.247
-4.5 | -0.188 | 0.00637 | -0.057 | -29.466
-4 | -0.124 | 0.00627 | -0.059 | -19.746
-3.5 | -0.059 | 0.00647 | -0.06 | -9.174
-3 | 0.005 | 0.00618 | -0.061 | 0.864
-2.5 | 0.07 | 0.00591 | -0.063 | 11.904
-2 | 0.136 | 0.00553 | -0.064 | 24.546
-1.5 | 0.201 | 0.0053 | -0.066 | 37.952
-1 | 0.266 | 0.00519 | -0.067 | 51.325
-0.5 | 0.332 | 0.00506 | -0.068 | 65.565
0 | 0.4 | 0.00495 | -0.07 | 80.883
0.5 | 0.466 | 0.00495 | -0.071 | 94.055
1 | 0.532 | 0.00495 | -0.073 | 107.407
1.5 | 0.597 | 0.00531 | -0.074 | 112.407
2 | 0.663 | 0.00588 | -0.075 | 112.833
2.5 | 0.729 | 0.00584 | -0.077 | 124.696
3 | 0.794 | 0.0064 | -0.078 | 124.064
3.5 | 0.86 | 0.00669 | -0.079 | 128.522
4 | 0.925 | 0.00743 | -0.081 | 124.515
4.5 | 0.977 | 0.00801 | -0.081 | 122.07
5 | 1.039 | 0.00853 | -0.082 | 121.68
5.5 | 1.099 | 0.00909 | -0.083 | 120.928
6 | 1.149 | 0.00988 | -0.084 | 116.284
6.5 | 1.207 | 0.01054 | -0.086 | 114.498
7 | 1.263 | 0.01153 | -0.087 | 109.541
7.5 | 1.318 | 0.01244 | -0.088 | 105.888
8 | 1.371 | 0.01306 | -0.089 | 104.99
8.5 | 1.424 | 0.01365 | -0.09 | 104.294
9 | 1.473 | 0.01467 | -0.091 | 100.473
9.5 | 1.521 | 0.01539 | -0.092 | 98.884
10 | 1.565 | 0.01585 | -0.094 | 98.705
10.5 | 1.604 | 0.01665 | -0.095 | 96.344
11 | 1.64 | 0.01752 | -0.096 | 93.592
11.5 | 1.672 | 0.01838 | -0.097 | 90.974
12 | 1.698 | 0.01991 | -0.098 | 85.256
12.5 | 1.72 | 0.0212 | -0.099 | 81.116
13 | 1.736 | 0.0223 | -0.1 | 77.863
13.5 | 1.747 | 0.0234 | -0.101 | 74.668
14 | 1.753 | 0.02473 | -0.102 | 70.861
14.5 | 1.752 | 0.02619 | -0.103 | 66.873
15 | 1.744 | 0.0279 | -0.104 | 62.521
15.5 | 1.73 | 0.02959 | -0.105 | 58.475
16 | 1.71 | 0.03108 | -0.106 | 55.028
16.5 | 1.684 | 0.03291 | -0.107 | 51.155
17 | 1.651 | 0.03493 | -0.108 | 47.265
17.5 | 1.611 | 0.03763 | -0.108 | 42.804
18 | 1.566 | 0.03979 | -0.109 | 39.35
18.5 | 1.514 | 0.04261 | -0.11 | 35.534
19 | 1.458 | 0.04569 | -0.111 | 31.9

## 142. Re 18M Mach 0.25 (2)
BIGFOIL.COM POLAR EXPORT
GA 40-420
GA 40-420 |  |  |  | Cl Max: | 1.5491 | at alpha= | 15.5 | deg
XFOIL ncrit=9 |  |  |  | L/D Max: | 202.607 | at alpha= | 3.5 | deg
Re: | 18000000 |  |  | Cd Min: | 0.04348 | at alpha= | 15.5 | deg
Mach: | 0.25 |  |  | Cl=0 at alpha= | -3.1645 | deg
|  |  |  | @ Cl=0.1, Cd= | 0.0054788
|  |  |  | @ Cl=0.4, Cd= | 0.0039529
|  |  |  | @ Cl=0.6, Cd= | 0.0036719
alpha (deg) | Cl | Cd | Cm | Cl/Cd
-20 | -1.3575 | 0.04252 | -0.1239 | -31.9262
-19.5 | -1.3542 | 0.03784 | -0.1238 | -35.7875
-19 | -1.3444 | 0.03396 | -0.123 | -39.5878
-18.5 | -1.3307 | 0.03058 | -0.1217 | -43.5154
-18 | -1.3202 | 0.0273 | -0.1197 | -48.359
-17.5 | -1.3005 | 0.02475 | -0.1174 | -52.5455
-17 | -1.2815 | 0.02239 | -0.1147 | -57.2354
-16.5 | -1.2593 | 0.02038 | -0.1117 | -61.791
-16 | -1.2341 | 0.0186 | -0.1085 | -66.3495
-15.5 | -1.2066 | 0.0171 | -0.1052 | -70.5614
-15 | -1.1757 | 0.01579 | -0.1019 | -74.4585
-14.5 | -1.1431 | 0.01466 | -0.0985 | -77.9741
-14 | -1.11 | 0.01364 | -0.0949 | -81.3783
-13.5 | -1.0743 | 0.01276 | -0.0915 | -84.1928
-13 | -1.0382 | 0.01196 | -0.088 | -86.806
-12.5 | -1.0029 | 0.01123 | -0.0841 | -89.3054
-12 | -0.9687 | 0.01055 | -0.0799 | -91.8199
-11.5 | -0.9347 | 0.00998 | -0.0754 | -93.6573
-11 | -0.8995 | 0.00963 | -0.0707 | -93.406
-10.5 | -0.8515 | 0.00923 | -0.0684 | -92.2535
-10 | -0.8012 | 0.00882 | -0.0666 | -90.839
-9.5 | -0.7475 | 0.00848 | -0.0655 | -88.1486
-9 | -0.6921 | 0.00818 | -0.0647 | -84.6088
-8.5 | -0.6361 | 0.00788 | -0.0641 | -80.7234
-8 | -0.5795 | 0.0076 | -0.0636 | -76.25
-7.5 | -0.5218 | 0.00735 | -0.0634 | -70.9932
-7 | -0.4629 | 0.00712 | -0.0635 | -65.014
-6.5 | -0.4034 | 0.00691 | -0.0638 | -58.3792
-6 | -0.344 | 0.00668 | -0.0641 | -51.497
-5.5 | -0.2842 | 0.00648 | -0.0645 | -43.858
-5 | -0.2238 | 0.00633 | -0.0651 | -35.3555
-4.5 | -0.1633 | 0.00617 | -0.0658 | -26.4668
-4 | -0.1025 | 0.00601 | -0.0665 | -17.0549
-3.5 | -0.0412 | 0.00586 | -0.0674 | -7.0307
-3 | 0.0202 | 0.0057 | -0.0684 | 3.5439
-2.5 | 0.0814 | 0.00555 | -0.0694 | 14.6667
-2 | 0.1415 | 0.00532 | -0.0702 | 26.5977
-1.5 | 0.2016 | 0.00509 | -0.071 | 39.6071
-1 | 0.2617 | 0.00486 | -0.0719 | 53.8477
-0.5 | 0.3214 | 0.00455 | -0.0728 | 70.6374
0 | 0.3797 | 0.00408 | -0.0736 | 93.0637
0.5 | 0.4388 | 0.00371 | -0.0744 | 118.2749
1 | 0.5006 | 0.00371 | -0.0757 | 134.9326
1.5 | 0.5631 | 0.00366 | -0.077 | 153.8525
2 | 0.6253 | 0.00368 | -0.0784 | 169.9185
2.5 | 0.6873 | 0.00372 | -0.0796 | 184.7581
3 | 0.7487 | 0.00381 | -0.0808 | 196.5092
3.5 | 0.8084 | 0.00399 | -0.0816 | 202.6065
4 | 0.8614 | 0.00444 | -0.0813 | 194.009
4.5 | 0.8937 | 0.0056 | -0.0771 | 159.5893
5 | 0.9238 | 0.00654 | -0.0726 | 141.2538
5.5 | 0.9452 | 0.00719 | -0.066 | 131.4604
6 | 0.9633 | 0.00781 | -0.0589 | 123.3419
6.5 | 0.9813 | 0.00867 | -0.0526 | 113.1834
7 | 0.9981 | 0.00981 | -0.0465 | 101.7431
7.5 | 1.0176 | 0.01107 | -0.0413 | 91.9241
8 | 1.0336 | 0.01265 | -0.0361 | 81.7075
8.5 | 1.0563 | 0.0141 | -0.032 | 74.9149
9 | 1.0776 | 0.01571 | -0.028 | 68.5933
9.5 | 1.0971 | 0.01753 | -0.0241 | 62.5841
10 | 1.1226 | 0.01916 | -0.0211 | 58.5908
10.5 | 1.1488 | 0.02085 | -0.0183 | 55.0983
11 | 1.1744 | 0.02266 | -0.0157 | 51.827
11.5 | 1.2027 | 0.02443 | -0.0135 | 49.2305
12 | 1.2323 | 0.02613 | -0.0115 | 47.1604
12.5 | 1.2593 | 0.02811 | -0.0095 | 44.799
13 | 1.2848 | 0.03021 | -0.0074 | 42.529
13.5 | 1.3144 | 0.03202 | -0.0057 | 41.0493
14 | 1.338 | 0.03417 | -0.0034 | 39.1572
14.5 | 1.4029 | 0.03656 | -0.0095 | 38.3725
15 | 1.4738 | 0.04021 | -0.0185 | 36.6526
15.5 | 1.5491 | 0.04348 | -0.0274 | 35.6279

## 143. Re 18M Mach 0.50 (1)
BIGFOIL.COM POLAR EXPORT
GA 40-420
GA 40-420 |  |  |  | Cl Max: | 1.591 | at alpha= | 9.5 | deg
JavaFoil+Calcfoil stall+Eppler ext transition |  |  |  | L/D Max: | 115.728 | at alpha= | 1.5 | deg
Re: | 18000000 |  |  | Cd Min: | 0.00521 | at alpha= | 1 | deg
Mach: | 0.5 |  |  | Cl=0 at alpha= | -3.0417 | deg
|  |  |  | @ Cl=0.1, Cd= | 0.0063418
|  |  |  | @ Cl=0.4, Cd= | 0.0053957
|  |  |  | @ Cl=0.6, Cd= | 0.0052554
alpha (deg) | Cl | Cd | Cm | Cl/Cd
-20 | -0.983 | 0.18483 | -0.013 | -5.32
-19.5 | -0.954 | 0.17775 | -0.013 | -5.365
-19 | -0.925 | 0.17336 | -0.014 | -5.338
-18.5 | -0.897 | 0.16874 | -0.015 | -5.316
-18 | -0.872 | 0.14628 | -0.016 | -5.962
-17.5 | -0.844 | 0.13781 | -0.017 | -6.125
-17 | -0.814 | 0.1328 | -0.017 | -6.129
-16.5 | -0.792 | 0.11065 | -0.019 | -7.161
-16 | -0.762 | 0.10606 | -0.02 | -7.186
-15.5 | -0.73 | 0.10382 | -0.02 | -7.036
-15 | -0.699 | 0.10176 | -0.02 | -6.869
-14.5 | -0.669 | 0.09918 | -0.02 | -6.742
-14 | -0.638 | 0.09581 | -0.02 | -6.659
-13.5 | -0.611 | 0.09404 | -0.022 | -6.502
-13 | -0.585 | 0.08386 | -0.024 | -6.974
-12.5 | -0.555 | 0.08068 | -0.024 | -6.878
-12 | -0.534 | 0.06701 | -0.028 | -7.976
-11.5 | -0.574 | 0.02094 | -0.041 | -27.425
-11 | -0.55 | 0.01656 | -0.043 | -33.23
-10.5 | -0.52 | 0.01407 | -0.045 | -36.956
-10 | -0.405 | 0.06511 | -0.023 | -6.219
-9.5 | -0.451 | 0.01333 | -0.048 | -33.816
-9 | -0.42 | 0.01148 | -0.05 | -36.579
-8.5 | -0.384 | 0.01177 | -0.051 | -32.586
-8 | -0.547 | 0.01108 | -0.053 | -49.387
-7.5 | -0.548 | 0.00999 | -0.054 | -54.867
-7 | -0.515 | 0.00846 | -0.056 | -60.858
-6.5 | -0.466 | 0.00824 | -0.058 | -56.609
-6 | -0.408 | 0.00828 | -0.059 | -49.213
-5.5 | -0.344 | 0.00765 | -0.061 | -44.919
-5 | -0.277 | 0.00689 | -0.062 | -40.187
-4.5 | -0.208 | 0.00668 | -0.064 | -31.117
-4 | -0.138 | 0.00673 | -0.066 | -20.448
-3.5 | -0.066 | 0.0066 | -0.067 | -10.017
-3 | 0.006 | 0.00651 | -0.069 | 0.916
-2.5 | 0.079 | 0.0065 | -0.07 | 12.08
-2 | 0.152 | 0.00595 | -0.072 | 25.495
-1.5 | 0.225 | 0.00565 | -0.073 | 39.74
-1 | 0.298 | 0.00555 | -0.075 | 53.605
-0.5 | 0.371 | 0.00543 | -0.076 | 68.204
0 | 0.447 | 0.00534 | -0.078 | 83.817
0.5 | 0.521 | 0.00532 | -0.079 | 97.962
1 | 0.594 | 0.00521 | -0.081 | 114.162
1.5 | 0.668 | 0.00577 | -0.083 | 115.728
2 | 0.732 | 0.0066 | -0.083 | 110.987
2.5 | 0.802 | 0.00699 | -0.084 | 114.797
3 | 0.87 | 0.00777 | -0.085 | 112.019
3.5 | 0.939 | 0.0085 | -0.087 | 110.577
4 | 1.009 | 0.00906 | -0.088 | 111.363
4.5 | 1.078 | 0.00976 | -0.089 | 110.483
5 | 1.147 | 0.01053 | -0.091 | 108.913
5.5 | 1.216 | 0.01147 | -0.092 | 106.001
6 | 1.265 | 0.01269 | -0.093 | 99.611
6.5 | 1.325 | 0.0138 | -0.094 | 95.969
7 | 1.382 | 0.01554 | -0.096 | 88.886
7.5 | 1.436 | 0.01663 | -0.097 | 86.326
8 | 1.486 | 0.01768 | -0.098 | 84.013
8.5 | 1.53 | 0.01885 | -0.099 | 81.136
9 | 1.566 | 0.01994 | -0.101 | 78.531
9.5 | 1.591 | 0.02114 | -0.102 | 75.268
10 | 1.59 | 0.02278 | -0.103 | 69.812
10.5 | 1.551 | 0.02539 | -0.104 | 61.082
11 | 1.419 | 0.02788 | -0.105 | 50.889
11.5 | 0.992 | 0.03112 | -0.106 | 31.868
12 | 1.024 | 0.03157 | -0.108 | 32.447
12.5 | 1.055 | 0.0343 | -0.108 | 30.748
13 | 1.086 | 0.03686 | -0.109 | 29.453
13.5 | 1.116 | 0.03976 | -0.11 | 28.057
14 | 1.144 | 0.04379 | -0.111 | 26.13
14.5 | 1.117 | 0.07282 | -0.103 | 15.341

## 144. Re 18M Mach 0.50 (2)
BIGFOIL.COM POLAR EXPORT
GA 40-420
GA 40-420 |  |  |  | Cl Max: | 1.5486 | at alpha= | 17 | deg
XFOIL ncrit=9 |  |  |  | L/D Max: | 240.758 | at alpha= | 4 | deg
Re: | 18000000 |  |  | Cd Min: | 0.10677 | at alpha= | 18 | deg
Mach: | 0.5 |  |  | Cl=0 at alpha= | -99 | deg
|  |  |  | @ Cl=0.1, Cd= | 0.00411
|  |  |  | @ Cl=0.4, Cd= | 0.00411
|  |  |  | @ Cl=0.6, Cd= | 0.0038331
alpha (deg) | Cl | Cd | Cm | Cl/Cd
0 | 0.4426 | 0.00411 | -0.0843 | 107.6886
0.5 | 0.5112 | 0.00385 | -0.0853 | 132.7792
1 | 0.5833 | 0.00384 | -0.0868 | 151.901
1.5 | 0.6562 | 0.00381 | -0.0884 | 172.231
2 | 0.7297 | 0.00382 | -0.09 | 191.0209
2.5 | 0.8009 | 0.0039 | -0.0912 | 205.359
3 | 0.8743 | 0.00396 | -0.0927 | 220.7828
3.5 | 0.9453 | 0.00407 | -0.0936 | 232.2604
4 | 1.016 | 0.00422 | -0.0943 | 240.7583
4.5 | 1.0717 | 0.00471 | -0.0923 | 227.5372
5 | 1.0422 | 0.00623 | -0.0747 | 167.2873
5.5 | 1.006 | 0.00831 | -0.0579 | 121.059
6 | 1.0004 | 0.0105 | -0.0476 | 95.2762
6.5 | 0.9992 | 0.013 | -0.0389 | 76.8615
7 | 1.0016 | 0.01561 | -0.0314 | 64.164
7.5 | 0.9953 | 0.01883 | -0.0235 | 52.8571
8 | 1.0014 | 0.02178 | -0.0175 | 45.978
9 | 1.0277 | 0.02766 | -0.0081 | 37.1547
9.5 | 1.0483 | 0.03044 | -0.0044 | 34.4382
10 | 1.0725 | 0.03322 | -0.0013 | 32.2848
10.5 | 1.1014 | 0.03584 | 0.0014 | 30.731
11 | 1.1355 | 0.03821 | 0.0037 | 29.7174
11.5 | 1.166 | 0.04094 | 0.006 | 28.4807
12 | 1.2022 | 0.04339 | 0.008 | 27.7068
12.5 | 1.2343 | 0.04628 | 0.0101 | 26.6703
13 | 1.2643 | 0.04937 | 0.0121 | 25.6087
13.5 | 1.2993 | 0.05224 | 0.014 | 24.8717
14 | 1.3293 | 0.05554 | 0.016 | 23.9341
14.5 | 1.3579 | 0.05837 | 0.019 | 23.2637
15 | 1.4265 | 0.06411 | 0.0114 | 22.2508
15.5 | 1.4894 | 0.07006 | 0.0049 | 21.2589
16 | 1.5458 | 0.07649 | -0.0008 | 20.2092
17 | 1.5486 | 0.0875 | 0.0056 | 17.6983
17.5 | 1.5398 | 0.09671 | 0.0037 | 15.9218
18 | 1.5149 | 0.10677 | 0.002 | 14.1884

## 145. Re 20M Mach 0.00 (1)
BIGFOIL.COM POLAR EXPORT
GA 40-420
GA 40-420 |  |  |  | Cl Max: | 1.843 | at alpha= | 16.5 | deg
JavaFoil+Calcfoil stall+Eppler ext transition |  |  |  | L/D Max: | 125.732 | at alpha= | 4.5 | deg
Re: | 20000000 |  |  | Cd Min: | 0.00499 | at alpha= | 0 | deg
Mach: | 0 |  |  | Cl=0 at alpha= | -3.0397 | deg
|  |  |  | @ Cl=0.1, Cd= | 0.005745
|  |  |  | @ Cl=0.4, Cd= | 0.0050327
|  |  |  | @ Cl=0.6, Cd= | 0.0055613
alpha (deg) | Cl | Cd | Cm | Cl/Cd
-20 | -0.808 | 0.11414 | -0.013 | -7.083
-19.5 | -0.83 | 0.10033 | -0.015 | -8.274
-19 | -0.856 | 0.08336 | -0.016 | -10.27
-18.5 | -0.911 | 0.04823 | -0.019 | -18.88
-18 | -0.933 | 0.03965 | -0.02 | -23.529
-17.5 | -0.945 | 0.03684 | -0.021 | -25.647
-17 | -0.963 | 0.03028 | -0.023 | -31.8
-16.5 | -0.975 | 0.02608 | -0.024 | -37.397
-16 | -0.985 | 0.02272 | -0.025 | -43.341
-15.5 | -0.989 | 0.01987 | -0.027 | -49.797
-15 | -0.99 | 0.01807 | -0.028 | -54.822
-14.5 | -0.987 | 0.01648 | -0.029 | -59.922
-14 | -0.98 | 0.01483 | -0.031 | -66.083
-13.5 | -0.969 | 0.01412 | -0.032 | -68.586
-13 | -0.953 | 0.01316 | -0.033 | -72.426
-12.5 | -0.934 | 0.01236 | -0.034 | -75.55
-12 | -0.911 | 0.01149 | -0.036 | -79.253
-11.5 | -0.883 | 0.01049 | -0.037 | -84.192
-11 | -0.852 | 0.0103 | -0.038 | -82.72
-10.5 | -0.817 | 0.00938 | -0.04 | -87.067
-10 | -0.778 | 0.0089 | -0.041 | -87.469
-9.5 | -0.736 | 0.00891 | -0.042 | -82.623
-9 | -0.69 | 0.00806 | -0.044 | -85.695
-8.5 | -0.641 | 0.00774 | -0.045 | -82.8
-8 | -0.59 | 0.00735 | -0.046 | -80.192
-7.5 | -0.536 | 0.00707 | -0.048 | -75.845
-7 | -0.481 | 0.00683 | -0.049 | -70.405
-6.5 | -0.423 | 0.00705 | -0.05 | -60.013
-6 | -0.364 | 0.00644 | -0.051 | -56.527
-5.5 | -0.304 | 0.00672 | -0.053 | -45.293
-5 | -0.243 | 0.00631 | -0.054 | -38.597
-4.5 | -0.182 | 0.00616 | -0.055 | -29.536
-4 | -0.12 | 0.00623 | -0.057 | -19.244
-3.5 | -0.058 | 0.00625 | -0.058 | -9.207
-3 | 0.005 | 0.00584 | -0.059 | 0.887
-2.5 | 0.068 | 0.00597 | -0.061 | 11.407
-2 | 0.132 | 0.00552 | -0.062 | 23.845
-1.5 | 0.195 | 0.00532 | -0.063 | 36.596
-1 | 0.258 | 0.00521 | -0.065 | 49.467
-0.5 | 0.321 | 0.00509 | -0.066 | 63.101
0 | 0.387 | 0.00499 | -0.068 | 77.604
0.5 | 0.451 | 0.0052 | -0.069 | 86.736
1 | 0.515 | 0.00542 | -0.07 | 95.012
1.5 | 0.578 | 0.00541 | -0.072 | 106.847
2 | 0.642 | 0.00585 | -0.073 | 109.694
2.5 | 0.705 | 0.00596 | -0.074 | 118.323
3 | 0.769 | 0.00634 | -0.076 | 121.198
3.5 | 0.832 | 0.00689 | -0.077 | 120.779
4 | 0.896 | 0.00724 | -0.078 | 123.767
4.5 | 0.959 | 0.00763 | -0.08 | 125.732
5 | 1.012 | 0.00808 | -0.08 | 125.163
5.5 | 1.071 | 0.00861 | -0.081 | 124.346
6 | 1.12 | 0.00936 | -0.082 | 119.569
6.5 | 1.175 | 0.00985 | -0.083 | 119.252
7 | 1.23 | 0.01069 | -0.084 | 115.044
7.5 | 1.284 | 0.01159 | -0.085 | 110.754
8 | 1.338 | 0.01195 | -0.087 | 111.962
8.5 | 1.39 | 0.01271 | -0.088 | 109.317
9 | 1.44 | 0.01304 | -0.089 | 110.423
9.5 | 1.49 | 0.01383 | -0.09 | 107.676
10 | 1.535 | 0.0145 | -0.091 | 105.847
10.5 | 1.578 | 0.01514 | -0.092 | 104.208
11 | 1.618 | 0.01564 | -0.093 | 103.495
11.5 | 1.656 | 0.01635 | -0.094 | 101.259
12 | 1.69 | 0.01715 | -0.095 | 98.533
12.5 | 1.721 | 0.01846 | -0.096 | 93.224
13 | 1.748 | 0.01942 | -0.097 | 90.059
13.5 | 1.773 | 0.02056 | -0.098 | 86.221
14 | 1.793 | 0.0216 | -0.099 | 83.013
14.5 | 1.811 | 0.02254 | -0.1 | 80.332
15 | 1.824 | 0.02368 | -0.101 | 77.027
15.5 | 1.834 | 0.02507 | -0.102 | 73.159
16 | 1.84 | 0.02631 | -0.103 | 69.934
16.5 | 1.843 | 0.02755 | -0.104 | 66.886
17 | 1.842 | 0.02915 | -0.105 | 63.187
17.5 | 1.837 | 0.03061 | -0.106 | 60.015
18 | 1.829 | 0.03242 | -0.107 | 56.417
18.5 | 1.818 | 0.03408 | -0.107 | 53.359
19 | 1.805 | 0.03574 | -0.108 | 50.491
19.5 | 1.788 | 0.03767 | -0.109 | 47.467
20 | 1.769 | 0.03991 | -0.11 | 44.321

## 146. Re 20M Mach 0.00 (2)
BIGFOIL.COM POLAR EXPORT
GA 40-420
GA 40-420 |  |  |  | Cl Max: | 1.6053 | at alpha= | 16 | deg
XFOIL ncrit=9 |  |  |  | L/D Max: | 185.792 | at alpha= | 3 | deg
Re: | 20000000 |  |  | Cd Min: | 0.03723 | at alpha= | 16 | deg
Mach: | 0 |  |  | Cl=0 at alpha= | -3.1407 | deg
|  |  |  | @ Cl=0.1, Cd= | 0.0053038
|  |  |  | @ Cl=0.4, Cd= | 0.0038802
|  |  |  | @ Cl=0.6, Cd= | 0.0036415
alpha (deg) | Cl | Cd | Cm | Cl/Cd
-20 | -1.4342 | 0.02602 | -0.1011 | -55.1191
-19.5 | -1.4146 | 0.02398 | -0.0996 | -58.9908
-19 | -1.3936 | 0.02214 | -0.0979 | -62.9449
-18.5 | -1.3759 | 0.02022 | -0.0957 | -68.0465
-18 | -1.3538 | 0.01868 | -0.0934 | -72.4732
-17.5 | -1.3271 | 0.0174 | -0.0913 | -76.2701
-17 | -1.2999 | 0.01623 | -0.089 | -80.0924
-16.5 | -1.2709 | 0.01521 | -0.0866 | -83.5569
-16 | -1.2401 | 0.01429 | -0.0843 | -86.781
-15.5 | -1.2082 | 0.0135 | -0.0818 | -89.4963
-15 | -1.1765 | 0.01271 | -0.0791 | -92.5649
-14.5 | -1.145 | 0.01199 | -0.0762 | -95.4962
-14 | -1.1147 | 0.01129 | -0.0729 | -98.7334
-13.5 | -1.082 | 0.01072 | -0.0697 | -100.9328
-13 | -1.0508 | 0.01023 | -0.0659 | -102.7175
-12.5 | -1.0189 | 0.00991 | -0.0619 | -102.8153
-12 | -0.9738 | 0.00957 | -0.0605 | -101.7555
-11.5 | -0.9271 | 0.00919 | -0.0593 | -100.8814
-11 | -0.8791 | 0.00882 | -0.0583 | -99.6712
-10.5 | -0.8287 | 0.00852 | -0.0578 | -97.2653
-10 | -0.7766 | 0.00824 | -0.0575 | -94.2476
-9.5 | -0.7233 | 0.00798 | -0.0575 | -90.6391
-9 | -0.6695 | 0.00771 | -0.0575 | -86.8353
-8.5 | -0.6153 | 0.00744 | -0.0576 | -82.7016
-8 | -0.5603 | 0.00722 | -0.0579 | -77.6039
-7.5 | -0.5043 | 0.00702 | -0.0583 | -71.8376
-7 | -0.4477 | 0.00683 | -0.0588 | -65.549
-6.5 | -0.3907 | 0.00663 | -0.0594 | -58.9291
-6 | -0.3335 | 0.00643 | -0.0601 | -51.8663
-5.5 | -0.2759 | 0.00626 | -0.0608 | -44.0735
-5 | -0.2178 | 0.00612 | -0.0616 | -35.5882
-4.5 | -0.1598 | 0.00597 | -0.0624 | -26.7672
-4 | -0.1013 | 0.00584 | -0.0633 | -17.3459
-3.5 | -0.0424 | 0.00568 | -0.0643 | -7.4648
-3 | 0.0166 | 0.00554 | -0.0654 | 2.9964
-2.5 | 0.0756 | 0.00539 | -0.0664 | 14.026
-1.5 | 0.1916 | 0.00498 | -0.0682 | 38.4739
-1 | 0.2498 | 0.00479 | -0.0691 | 52.1503
0 | 0.3649 | 0.00416 | -0.071 | 87.7163
0.5 | 0.4201 | 0.00372 | -0.0716 | 112.9301
1 | 0.4797 | 0.00365 | -0.0728 | 131.4247
1.5 | 0.5395 | 0.00364 | -0.0741 | 148.2143
2 | 0.5985 | 0.00364 | -0.0753 | 164.4231
2.5 | 0.6575 | 0.0037 | -0.0765 | 177.7027
3 | 0.7153 | 0.00385 | -0.0774 | 185.7922
3.5 | 0.7694 | 0.00416 | -0.0777 | 184.9519
4 | 0.8146 | 0.0049 | -0.0765 | 166.2449
4.5 | 0.8504 | 0.00588 | -0.0735 | 144.6259
5 | 0.8911 | 0.00653 | -0.0713 | 136.4625
5.5 | 0.9315 | 0.00703 | -0.0691 | 132.5036
6 | 0.9703 | 0.00747 | -0.0666 | 129.8929
6.5 | 0.9852 | 0.00796 | -0.0591 | 123.7688
7 | 1.0064 | 0.00865 | -0.0536 | 116.3468
7.5 | 1.0266 | 0.00953 | -0.0483 | 107.723
8 | 1.0461 | 0.01061 | -0.0434 | 98.5957
8.5 | 1.0698 | 0.0117 | -0.0394 | 91.4359
9 | 1.0945 | 0.01288 | -0.0358 | 84.9767
9.5 | 1.1179 | 0.01418 | -0.0323 | 78.8364
10 | 1.1445 | 0.01544 | -0.0294 | 74.1256
10.5 | 1.1715 | 0.01673 | -0.0268 | 70.0239
11 | 1.1987 | 0.01808 | -0.0243 | 66.2998
11.5 | 1.2243 | 0.0196 | -0.0219 | 62.4643
12 | 1.2505 | 0.02115 | -0.0197 | 59.1253
12.5 | 1.28 | 0.02258 | -0.0179 | 56.6873
13 | 1.3055 | 0.02429 | -0.016 | 53.7464
13.5 | 1.3308 | 0.02606 | -0.0141 | 51.0668
14 | 1.3598 | 0.02758 | -0.0126 | 49.3038
14.5 | 1.3798 | 0.02943 | -0.01 | 46.8841
15 | 1.4581 | 0.03171 | -0.0199 | 45.9823
15.5 | 1.5324 | 0.03469 | -0.0299 | 44.1741
16 | 1.6053 | 0.03723 | -0.0388 | 43.1185

## 147. Re 20M Mach 0.10 (1)
BIGFOIL.COM POLAR EXPORT
GA 40-420
GA 40-420 |  |  |  | Cl Max: | 1.827 | at alpha= | 16 | deg
JavaFoil+Calcfoil stall+Eppler ext transition |  |  |  | L/D Max: | 125.426 | at alpha= | 4.5 | deg
Re: | 20000000 |  |  | Cd Min: | 0.00497 | at alpha= | 0 | deg
Mach: | 0.1 |  |  | Cl=0 at alpha= | -3.0397 | deg
|  |  |  | @ Cl=0.1, Cd= | 0.00567
|  |  |  | @ Cl=0.4, Cd= | 0.0050078
|  |  |  | @ Cl=0.6, Cd= | 0.0055525
alpha (deg) | Cl | Cd | Cm | Cl/Cd
-20 | -0.749 | 0.1268 | -0.013 | -5.904
-19.5 | -0.77 | 0.11527 | -0.014 | -6.681
-19 | -0.792 | 0.10337 | -0.015 | -7.662
-18.5 | -0.818 | 0.0877 | -0.017 | -9.328
-18 | -0.879 | 0.04806 | -0.02 | -18.289
-17.5 | -0.895 | 0.04408 | -0.021 | -20.312
-17 | -0.919 | 0.03548 | -0.022 | -25.895
-16.5 | -0.939 | 0.02882 | -0.024 | -32.574
-16 | -0.953 | 0.02466 | -0.025 | -38.637
-15.5 | -0.963 | 0.02114 | -0.027 | -45.542
-15 | -0.968 | 0.01899 | -0.028 | -50.939
-14.5 | -0.968 | 0.0171 | -0.029 | -56.649
-14 | -0.965 | 0.01531 | -0.031 | -63.013
-13.5 | -0.956 | 0.01454 | -0.032 | -65.712
-13 | -0.943 | 0.01347 | -0.033 | -70.009
-12.5 | -0.926 | 0.01252 | -0.035 | -73.999
-12 | -0.905 | 0.01171 | -0.036 | -77.304
-11.5 | -0.879 | 0.01064 | -0.037 | -82.653
-11 | -0.849 | 0.01042 | -0.039 | -81.546
-10.5 | -0.816 | 0.00948 | -0.04 | -86.031
-10 | -0.778 | 0.00898 | -0.041 | -86.607
-9.5 | -0.737 | 0.00897 | -0.043 | -82.184
-9 | -0.692 | 0.00808 | -0.044 | -85.627
-8.5 | -0.643 | 0.00806 | -0.045 | -79.747
-8 | -0.592 | 0.00741 | -0.046 | -79.83
-7.5 | -0.538 | 0.00707 | -0.048 | -76.154
-7 | -0.482 | 0.00689 | -0.049 | -69.971
-6.5 | -0.425 | 0.00703 | -0.05 | -60.443
-6 | -0.366 | 0.0065 | -0.052 | -56.27
-5.5 | -0.306 | 0.00667 | -0.053 | -45.839
-5 | -0.245 | 0.00639 | -0.054 | -38.29
-4.5 | -0.183 | 0.00633 | -0.056 | -28.88
-4 | -0.121 | 0.0062 | -0.057 | -19.431
-3.5 | -0.058 | 0.00631 | -0.058 | -9.158
-3 | 0.005 | 0.0059 | -0.06 | 0.882
-2.5 | 0.068 | 0.00594 | -0.061 | 11.528
-2 | 0.132 | 0.0054 | -0.062 | 24.466
-1.5 | 0.196 | 0.00537 | -0.064 | 36.451
-1 | 0.259 | 0.00518 | -0.065 | 50.024
-0.5 | 0.323 | 0.0051 | -0.067 | 63.331
0 | 0.389 | 0.00497 | -0.068 | 78.263
0.5 | 0.453 | 0.00519 | -0.069 | 87.42
1 | 0.517 | 0.0054 | -0.071 | 95.715
1.5 | 0.581 | 0.00541 | -0.072 | 107.45
2 | 0.645 | 0.00589 | -0.073 | 109.615
2.5 | 0.709 | 0.00601 | -0.075 | 117.995
3 | 0.773 | 0.0064 | -0.076 | 120.817
3.5 | 0.837 | 0.00692 | -0.077 | 120.824
4 | 0.9 | 0.00727 | -0.079 | 123.859
4.5 | 0.964 | 0.00769 | -0.08 | 125.426
5 | 1.016 | 0.00811 | -0.08 | 125.228
5.5 | 1.075 | 0.0087 | -0.081 | 123.617
6 | 1.124 | 0.00934 | -0.082 | 120.368
6.5 | 1.18 | 0.00992 | -0.084 | 118.88
7 | 1.235 | 0.0108 | -0.085 | 114.383
7.5 | 1.289 | 0.01169 | -0.086 | 110.333
8 | 1.343 | 0.01208 | -0.087 | 111.17
8.5 | 1.395 | 0.01285 | -0.088 | 108.547
9 | 1.446 | 0.01321 | -0.089 | 109.43
9.5 | 1.495 | 0.01406 | -0.09 | 106.334
10 | 1.54 | 0.01467 | -0.091 | 104.975
10.5 | 1.583 | 0.01534 | -0.092 | 103.166
11 | 1.622 | 0.01585 | -0.094 | 102.363
11.5 | 1.659 | 0.01666 | -0.095 | 99.604
12 | 1.693 | 0.01741 | -0.096 | 97.238
12.5 | 1.722 | 0.01879 | -0.097 | 91.634
13 | 1.748 | 0.01991 | -0.098 | 87.826
13.5 | 1.771 | 0.02091 | -0.099 | 84.704
14 | 1.79 | 0.02185 | -0.1 | 81.942
14.5 | 1.805 | 0.02295 | -0.101 | 78.668
15 | 1.817 | 0.02415 | -0.102 | 75.229
15.5 | 1.824 | 0.02557 | -0.103 | 71.343
16 | 1.827 | 0.02686 | -0.104 | 68.016
16.5 | 1.826 | 0.02823 | -0.105 | 64.702
17 | 1.822 | 0.02982 | -0.105 | 61.094
17.5 | 1.814 | 0.03136 | -0.106 | 57.836
18 | 1.802 | 0.03332 | -0.107 | 54.072
18.5 | 1.787 | 0.03498 | -0.108 | 51.085
19 | 1.769 | 0.03676 | -0.109 | 48.121
19.5 | 1.748 | 0.03889 | -0.11 | 44.942
20 | 1.724 | 0.0412 | -0.11 | 41.847

## 148. Re 20M Mach 0.10 (2)
BIGFOIL.COM POLAR EXPORT
GA 40-420
GA 40-420 |  |  |  | Cl Max: | 1.5344 | at alpha= | 15.5 | deg
XFOIL ncrit=9 |  |  |  | L/D Max: | 187.604 | at alpha= | 3 | deg
Re: | 20000000 |  |  | Cd Min: | 0.03572 | at alpha= | 15.5 | deg
Mach: | 0.1 |  |  | Cl=0 at alpha= | -3.1439 | deg
|  |  |  | @ Cl=0.1, Cd= | 0.0053151
|  |  |  | @ Cl=0.4, Cd= | 0.0039023
|  |  |  | @ Cl=0.6, Cd= | 0.00364
alpha (deg) | Cl | Cd | Cm | Cl/Cd
-20 | -1.4272 | 0.02791 | -0.1053 | -51.1358
-19.5 | -1.4085 | 0.02563 | -0.1039 | -54.9551
-19 | -1.3883 | 0.02358 | -0.1022 | -58.8762
-18.5 | -1.3706 | 0.02151 | -0.1001 | -63.7192
-18 | -1.3508 | 0.01972 | -0.0977 | -68.499
-17.5 | -1.3253 | 0.01828 | -0.0955 | -72.5
-17 | -1.3004 | 0.01692 | -0.0929 | -76.8558
-16.5 | -1.2727 | 0.01575 | -0.0903 | -80.8063
-16 | -1.2425 | 0.01474 | -0.0877 | -84.2944
-15.5 | -1.2107 | 0.01388 | -0.0852 | -87.2262
-15 | -1.178 | 0.01307 | -0.0825 | -90.1301
-14.5 | -1.1452 | 0.01233 | -0.0797 | -92.8792
-14 | -1.1137 | 0.0116 | -0.0764 | -96.0086
-13.5 | -1.081 | 0.01096 | -0.0732 | -98.6314
-13 | -1.0491 | 0.0104 | -0.0694 | -100.875
-12.5 | -1.0192 | 0.01 | -0.065 | -101.92
-12 | -0.9783 | 0.00967 | -0.0625 | -101.1686
-11.5 | -0.9314 | 0.0093 | -0.0611 | -100.1505
-11 | -0.8836 | 0.00891 | -0.0599 | -99.1695
-10.5 | -0.8335 | 0.00859 | -0.0592 | -97.0314
-10 | -0.7813 | 0.0083 | -0.0587 | -94.1325
-9.5 | -0.7277 | 0.00803 | -0.0585 | -90.6227
-9 | -0.6734 | 0.00776 | -0.0585 | -86.7784
-8.5 | -0.6189 | 0.00749 | -0.0585 | -82.6302
-8 | -0.5636 | 0.00726 | -0.0586 | -77.6309
-7.5 | -0.5074 | 0.00705 | -0.059 | -71.9716
-7 | -0.4503 | 0.00685 | -0.0595 | -65.7372
-6.5 | -0.3929 | 0.00665 | -0.06 | -59.0827
-6 | -0.3353 | 0.00645 | -0.0606 | -51.9845
-5.5 | -0.2773 | 0.00627 | -0.0613 | -44.2265
-5 | -0.2189 | 0.00614 | -0.0621 | -35.6515
-4.5 | -0.1605 | 0.00599 | -0.0629 | -26.7947
-4 | -0.1016 | 0.00585 | -0.0638 | -17.3675
-3.5 | -0.0423 | 0.00569 | -0.0648 | -7.4341
-3 | 0.0171 | 0.00555 | -0.0658 | 3.0811
-2.5 | 0.0764 | 0.0054 | -0.0668 | 14.1481
-2 | 0.1348 | 0.00519 | -0.0677 | 25.973
-1.5 | 0.1932 | 0.00499 | -0.0686 | 38.7174
-1 | 0.2517 | 0.00479 | -0.0696 | 52.547
-0.5 | 0.3102 | 0.00452 | -0.0706 | 68.6283
0 | 0.3675 | 0.00416 | -0.0714 | 88.3413
0.5 | 0.423 | 0.00372 | -0.072 | 113.7097
1 | 0.483 | 0.00365 | -0.0733 | 132.3288
1.5 | 0.5432 | 0.00364 | -0.0746 | 149.2308
2 | 0.6026 | 0.00364 | -0.0758 | 165.5495
2.5 | 0.6622 | 0.0037 | -0.077 | 178.973
3 | 0.7204 | 0.00384 | -0.0779 | 187.6042
3.5 | 0.775 | 0.00414 | -0.0783 | 187.1981
4 | 0.8202 | 0.00489 | -0.0769 | 167.7301
5 | 0.8955 | 0.00655 | -0.0714 | 136.7176
5.5 | 0.9353 | 0.00705 | -0.069 | 132.6667
6 | 0.9677 | 0.00748 | -0.065 | 129.3717
6.5 | 0.9845 | 0.00804 | -0.058 | 122.4502
7 | 1.0042 | 0.00881 | -0.0523 | 113.9841
7.5 | 1.0244 | 0.00975 | -0.047 | 105.0667
8 | 1.0446 | 0.01087 | -0.0422 | 96.0994
8.5 | 1.0669 | 0.01206 | -0.038 | 88.466
9 | 1.0926 | 0.01326 | -0.0346 | 82.3982
9.5 | 1.1165 | 0.01457 | -0.0312 | 76.6301
10 | 1.1428 | 0.0159 | -0.0282 | 71.8742
10.5 | 1.1687 | 0.0173 | -0.0255 | 67.5549
11 | 1.1944 | 0.01879 | -0.0228 | 63.5657
11.5 | 1.2222 | 0.02024 | -0.0206 | 60.3854
12 | 1.2502 | 0.02174 | -0.0185 | 57.5069
12.5 | 1.2766 | 0.02343 | -0.0165 | 54.4857
13 | 1.303 | 0.02513 | -0.0146 | 51.8504
13.5 | 1.3307 | 0.02679 | -0.0129 | 49.6715
14 | 1.3555 | 0.02868 | -0.0111 | 47.2629
14.5 | 1.3801 | 0.03019 | -0.0087 | 45.7138
15 | 1.4567 | 0.03305 | -0.0189 | 44.0756
15.5 | 1.5344 | 0.03572 | -0.0288 | 42.9563

## 149. Re 20M Mach 0.25 (1)
BIGFOIL.COM POLAR EXPORT
GA 40-420
GA 40-420 |  |  |  | Cl Max: | 1.754 | at alpha= | 14 | deg
JavaFoil+Calcfoil stall+Eppler ext transition |  |  |  | L/D Max: | 130.926 | at alpha= | 4 | deg
Re: | 20000000 |  |  | Cd Min: | 0.00502 | at alpha= | 0 | deg
Mach: | 0.25 |  |  | Cl=0 at alpha= | -3.0391 | deg
|  |  |  | @ Cl=0.1, Cd= | 0.0057864
|  |  |  | @ Cl=0.4, Cd= | 0.00502
|  |  |  | @ Cl=0.6, Cd= | 0.0054923
alpha (deg) | Cl | Cd | Cm | Cl/Cd
-17.5 | -0.507 | 0.12144 | -0.015 | -4.176
-17 | -0.551 | 0.11223 | -0.016 | -4.913
-16.5 | -0.591 | 0.1052 | -0.017 | -5.618
-16 | -0.631 | 0.0934 | -0.019 | -6.757
-15.5 | -0.674 | 0.07661 | -0.021 | -8.795
-15 | -0.693 | 0.07889 | -0.021 | -8.79
-14.5 | -0.775 | 0.03577 | -0.028 | -21.67
-14 | -0.816 | 0.02435 | -0.03 | -33.51
-13.5 | -0.842 | 0.01899 | -0.032 | -44.342
-13 | -0.854 | 0.01643 | -0.034 | -51.993
-12.5 | -0.86 | 0.01432 | -0.035 | -60.04
-12 | -0.855 | 0.01315 | -0.037 | -65.042
-11.5 | -0.844 | 0.01171 | -0.038 | -72.048
-11 | -0.825 | 0.01139 | -0.039 | -72.475
-10.5 | -0.801 | 0.01016 | -0.041 | -78.857
-10 | -0.771 | 0.00957 | -0.042 | -80.568
-9.5 | -0.736 | 0.00906 | -0.044 | -81.174
-9 | -0.695 | 0.00905 | -0.045 | -76.84
-8.5 | -0.65 | 0.00814 | -0.046 | -79.87
-8 | -0.601 | 0.00733 | -0.048 | -81.971
-7.5 | -0.548 | 0.0072 | -0.049 | -76.126
-7 | -0.492 | 0.00704 | -0.05 | -70.003
-6.5 | -0.435 | 0.00718 | -0.052 | -60.537
-6 | -0.375 | 0.00658 | -0.053 | -56.952
-5.5 | -0.313 | 0.00674 | -0.055 | -46.433
-5 | -0.251 | 0.00643 | -0.056 | -39.012
-4.5 | -0.188 | 0.00623 | -0.057 | -30.125
-4 | -0.124 | 0.00621 | -0.059 | -19.93
-3.5 | -0.059 | 0.00637 | -0.06 | -9.313
-3 | 0.005 | 0.00613 | -0.061 | 0.872
-2.5 | 0.07 | 0.00605 | -0.063 | 11.633
-2 | 0.136 | 0.00547 | -0.064 | 24.823
-1.5 | 0.201 | 0.00539 | -0.066 | 37.324
-1 | 0.266 | 0.00523 | -0.067 | 50.955
-0.5 | 0.332 | 0.00513 | -0.068 | 64.591
0 | 0.4 | 0.00502 | -0.07 | 79.655
0.5 | 0.466 | 0.00522 | -0.071 | 89.154
1 | 0.532 | 0.00542 | -0.073 | 98.082
1.5 | 0.597 | 0.00547 | -0.074 | 109.099
2 | 0.663 | 0.00596 | -0.075 | 111.25
2.5 | 0.729 | 0.00609 | -0.077 | 119.598
3 | 0.794 | 0.00653 | -0.078 | 121.625
3.5 | 0.86 | 0.00715 | -0.079 | 120.265
4 | 0.925 | 0.00707 | -0.081 | 130.926
4.5 | 0.978 | 0.00805 | -0.081 | 121.411
5 | 1.039 | 0.0085 | -0.082 | 122.281
5.5 | 1.1 | 0.00916 | -0.083 | 120.067
6 | 1.15 | 0.00987 | -0.084 | 116.443
6.5 | 1.208 | 0.01049 | -0.086 | 115.1
7 | 1.263 | 0.01165 | -0.087 | 108.39
7.5 | 1.319 | 0.0124 | -0.088 | 106.374
8 | 1.373 | 0.01284 | -0.089 | 106.924
8.5 | 1.425 | 0.01373 | -0.09 | 103.731
9 | 1.475 | 0.0141 | -0.091 | 104.594
9.5 | 1.523 | 0.01509 | -0.092 | 100.941
10 | 1.566 | 0.01553 | -0.094 | 100.857
10.5 | 1.606 | 0.01632 | -0.095 | 98.383
11 | 1.641 | 0.01716 | -0.096 | 95.641
11.5 | 1.673 | 0.01802 | -0.097 | 92.863
12 | 1.699 | 0.01951 | -0.098 | 87.108
12.5 | 1.721 | 0.02058 | -0.099 | 83.65
13 | 1.738 | 0.0219 | -0.1 | 79.361
13.5 | 1.749 | 0.02315 | -0.101 | 75.545
14 | 1.754 | 0.0243 | -0.102 | 72.173
14.5 | 1.753 | 0.02563 | -0.103 | 68.395
15 | 1.745 | 0.02715 | -0.104 | 64.279
15.5 | 1.732 | 0.02894 | -0.105 | 59.829
16 | 1.712 | 0.03058 | -0.106 | 55.968
16.5 | 1.685 | 0.03222 | -0.107 | 52.293
17 | 1.652 | 0.03426 | -0.108 | 48.207
17.5 | 1.612 | 0.03692 | -0.108 | 43.658
18 | 1.567 | 0.03876 | -0.109 | 40.426
18.5 | 1.515 | 0.04197 | -0.11 | 36.106
19 | 1.459 | 0.04467 | -0.111 | 32.653

## 150. Re 20M Mach 0.25 (2)
BIGFOIL.COM POLAR EXPORT
GA 40-420
GA 40-420 |  |  |  | Cl Max: | 1.5322 | at alpha= | 15.5 | deg
XFOIL ncrit=9 |  |  |  | L/D Max: | 199.16 | at alpha= | 3.5 | deg
Re: | 20000000 |  |  | Cd Min: | 0.04225 | at alpha= | 15.5 | deg
Mach: | 0.25 |  |  | Cl=0 at alpha= | -99 | deg
|  |  |  | @ Cl=0.1, Cd= | 0.00415
|  |  |  | @ Cl=0.4, Cd= | 0.0040132
|  |  |  | @ Cl=0.6, Cd= | 0.0036518
alpha (deg) | Cl | Cd | Cm | Cl/Cd
0 | 0.3817 | 0.00415 | -0.0739 | 91.9759
0.5 | 0.4392 | 0.00372 | -0.0745 | 118.0645
1 | 0.5013 | 0.00368 | -0.0758 | 136.2228
1.5 | 0.5638 | 0.00364 | -0.0772 | 154.8901
2 | 0.6253 | 0.00366 | -0.0784 | 170.847
2.5 | 0.688 | 0.00368 | -0.0798 | 186.9565
3 | 0.749 | 0.0038 | -0.0808 | 197.1053
3.5 | 0.8066 | 0.00405 | -0.0813 | 199.1605
4 | 0.8552 | 0.0047 | -0.0801 | 181.9574
4.5 | 0.8866 | 0.00582 | -0.0759 | 152.3368
5 | 0.92 | 0.00662 | -0.0719 | 138.9728
5.5 | 0.9404 | 0.00723 | -0.0651 | 130.0692
6 | 0.9603 | 0.00783 | -0.0584 | 122.6437
6.5 | 0.9786 | 0.00871 | -0.0521 | 112.3536
7 | 0.9979 | 0.00978 | -0.0464 | 102.0348
7.5 | 1.0196 | 0.01097 | -0.0416 | 92.9444
8 | 1.0358 | 0.01252 | -0.0363 | 82.7316
8.5 | 1.0592 | 0.01394 | -0.0323 | 75.9828
9.5 | 1.104 | 0.01714 | -0.0248 | 64.4107
10 | 1.1302 | 0.01875 | -0.0219 | 60.2773
10.5 | 1.1562 | 0.02046 | -0.019 | 56.5103
11 | 1.1823 | 0.02222 | -0.0164 | 53.2088
11.5 | 1.2116 | 0.02387 | -0.0142 | 50.7583
12 | 1.2401 | 0.02564 | -0.0121 | 48.3658
12.5 | 1.2664 | 0.02764 | -0.01 | 45.8177
13 | 1.296 | 0.02944 | -0.0082 | 44.0217
13.5 | 1.3228 | 0.0315 | -0.0064 | 41.9937
14 | 1.3493 | 0.03356 | -0.0045 | 40.2056
14.5 | 1.3748 | 0.03538 | -0.0021 | 38.8581
15 | 1.4564 | 0.03903 | -0.0133 | 37.3149
15.5 | 1.5322 | 0.04225 | -0.0223 | 36.2651

## 151. Re 20M Mach 0.50 (1)
BIGFOIL.COM POLAR EXPORT
GA 40-420
GA 40-420 |  |  |  | Cl Max: | 1.593 | at alpha= | 9.5 | deg
JavaFoil+Calcfoil stall+Eppler ext transition |  |  |  | L/D Max: | 111.245 | at alpha= | 1.5 | deg
Re: | 20000000 |  |  | Cd Min: | 0.00533 | at alpha= | 0.5 | deg
Mach: | 0.5 |  |  | Cl=0 at alpha= | -3.0417 | deg
|  |  |  | @ Cl=0.1, Cd= | 0.006236
|  |  |  | @ Cl=0.4, Cd= | 0.0054718
|  |  |  | @ Cl=0.6, Cd= | 0.0056416
alpha (deg) | Cl | Cd | Cm | Cl/Cd
-20 | -0.983 | 0.19117 | -0.013 | -5.142
-19.5 | -0.954 | 0.18084 | -0.013 | -5.274
-19 | -0.925 | 0.17594 | -0.014 | -5.26
-18.5 | -0.897 | 0.17134 | -0.015 | -5.235
-18 | -0.871 | 0.15101 | -0.016 | -5.768
-17.5 | -0.843 | 0.14347 | -0.017 | -5.874
-17 | -0.813 | 0.13978 | -0.017 | -5.817
-16.5 | -0.786 | 0.12126 | -0.018 | -6.486
-16 | -0.759 | 0.11157 | -0.019 | -6.801
-15.5 | -0.728 | 0.10959 | -0.019 | -6.639
-15 | -0.698 | 0.10461 | -0.02 | -6.671
-14.5 | -0.667 | 0.10225 | -0.02 | -6.528
-14 | -0.638 | 0.09779 | -0.02 | -6.523
-13.5 | -0.612 | 0.09224 | -0.022 | -6.631
-13 | -0.586 | 0.08246 | -0.024 | -7.104
-12.5 | -0.555 | 0.07946 | -0.024 | -6.989
-12 | -0.539 | 0.06278 | -0.03 | -8.585
-11.5 | -0.577 | 0.01943 | -0.041 | -29.678
-11 | -0.551 | 0.01564 | -0.043 | -35.258
-10.5 | -0.521 | 0.01372 | -0.045 | -37.964
-10 | -0.405 | 0.06479 | -0.023 | -6.25
-9.5 | -0.451 | 0.01294 | -0.048 | -34.884
-9 | -0.42 | 0.01123 | -0.05 | -37.446
-8.5 | -0.384 | 0.01148 | -0.051 | -33.444
-8 | -0.548 | 0.01086 | -0.053 | -50.438
-7.5 | -0.548 | 0.0093 | -0.054 | -58.965
-7 | -0.516 | 0.00897 | -0.056 | -57.502
-6.5 | -0.467 | 0.00851 | -0.058 | -54.875
-6 | -0.408 | 0.0078 | -0.059 | -52.301
-5.5 | -0.344 | 0.00709 | -0.061 | -48.46
-5 | -0.277 | 0.00735 | -0.062 | -37.688
-4.5 | -0.208 | 0.00707 | -0.064 | -29.422
-4 | -0.138 | 0.0067 | -0.066 | -20.534
-3.5 | -0.066 | 0.00648 | -0.067 | -10.21
-3 | 0.006 | 0.00644 | -0.069 | 0.925
-2.5 | 0.079 | 0.0064 | -0.07 | 12.263
-2 | 0.152 | 0.00583 | -0.072 | 26.021
-1.5 | 0.225 | 0.00575 | -0.073 | 39.073
-1 | 0.298 | 0.00559 | -0.075 | 53.239
-0.5 | 0.371 | 0.00551 | -0.076 | 67.308
0 | 0.447 | 0.00541 | -0.078 | 82.712
0.5 | 0.521 | 0.00533 | -0.079 | 97.649
1 | 0.594 | 0.00561 | -0.081 | 105.988
1.5 | 0.668 | 0.006 | -0.083 | 111.245
2 | 0.732 | 0.00672 | -0.083 | 108.895
2.5 | 0.801 | 0.00734 | -0.084 | 109.196
3 | 0.87 | 0.00805 | -0.085 | 108.068
3.5 | 0.94 | 0.00859 | -0.087 | 109.416
4 | 1.009 | 0.00909 | -0.088 | 111.015
4.5 | 1.078 | 0.00984 | -0.089 | 109.638
5 | 1.148 | 0.01054 | -0.091 | 108.884
5.5 | 1.216 | 0.01157 | -0.092 | 105.103
6 | 1.265 | 0.0127 | -0.093 | 99.583
6.5 | 1.325 | 0.01375 | -0.094 | 96.379
7 | 1.383 | 0.01528 | -0.096 | 90.513
7.5 | 1.437 | 0.01634 | -0.097 | 87.95
8 | 1.487 | 0.01738 | -0.098 | 85.571
8.5 | 1.531 | 0.01849 | -0.099 | 82.798
9 | 1.567 | 0.01972 | -0.101 | 79.483
9.5 | 1.593 | 0.02099 | -0.102 | 75.865
10 | 1.591 | 0.02232 | -0.103 | 71.304
10.5 | 1.552 | 0.0249 | -0.104 | 62.32
11 | 1.42 | 0.02723 | -0.105 | 52.144
11.5 | 0.993 | 0.03053 | -0.106 | 32.514
12 | 1.025 | 0.03105 | -0.108 | 33.015
12.5 | 1.056 | 0.03349 | -0.109 | 31.523
13 | 1.087 | 0.03611 | -0.11 | 30.086
13.5 | 1.117 | 0.03893 | -0.111 | 28.683
14 | 1.145 | 0.04292 | -0.111 | 26.684
14.5 | 1.119 | 0.07157 | -0.104 | 15.634

## 152. Re 20M Mach 0.50 (2)
BIGFOIL.COM POLAR EXPORT
GA 40-420
GA 40-420 |  |  |  | Cl Max: | 1.5826 | at alpha= | 16.5 | deg
XFOIL ncrit=9 |  |  |  | L/D Max: | 240.545 | at alpha= | 4 | deg
Re: | 20000000 |  |  | Cd Min: | 0.08162 | at alpha= | 16.5 | deg
Mach: | 0.5 |  |  | Cl=0 at alpha= | -99 | deg
|  |  |  | @ Cl=0.1, Cd= | 0.0042
|  |  |  | @ Cl=0.4, Cd= | 0.0042
|  |  |  | @ Cl=0.6, Cd= | 0.0037875
alpha (deg) | Cl | Cd | Cm | Cl/Cd
0 | 0.4455 | 0.0042 | -0.0847 | 106.0714
0.5 | 0.5124 | 0.00383 | -0.0855 | 133.7859
1 | 0.5848 | 0.0038 | -0.0871 | 153.8947
1.5 | 0.6578 | 0.00374 | -0.0887 | 175.8824
2 | 0.7304 | 0.00376 | -0.0902 | 194.2553
2.5 | 0.8023 | 0.00384 | -0.0915 | 208.9323
3 | 0.8755 | 0.0039 | -0.0929 | 224.4872
3.5 | 0.9464 | 0.00403 | -0.0938 | 234.8387
4 | 1.0151 | 0.00422 | -0.0942 | 240.545
4.5 | 1.0606 | 0.00495 | -0.0903 | 214.2626
5 | 1.0188 | 0.00654 | -0.0706 | 155.7798
5.5 | 0.987 | 0.00874 | -0.055 | 112.9291
6 | 0.9892 | 0.01081 | -0.0461 | 91.5079
7.5 | 0.9934 | 0.01886 | -0.0232 | 52.6723
8 | 1.0007 | 0.02174 | -0.0173 | 46.0304
8.5 | 1.0175 | 0.02443 | -0.0127 | 41.6496
9 | 1.0326 | 0.02732 | -0.0083 | 37.7965
9.5 | 1.0532 | 0.03014 | -0.0047 | 34.9436
10 | 1.079 | 0.0328 | -0.0016 | 32.8963
10.5 | 1.109 | 0.03533 | 0.001 | 31.3898
11 | 1.1423 | 0.03775 | 0.0034 | 30.2596
11.5 | 1.1731 | 0.04044 | 0.0058 | 29.0084
12 | 1.2107 | 0.04281 | 0.0078 | 28.2808
12.5 | 1.2419 | 0.04577 | 0.0098 | 27.1335
13.5 | 1.3083 | 0.05163 | 0.0138 | 25.3399
14 | 1.3402 | 0.0548 | 0.0157 | 24.4562
14.5 | 1.3717 | 0.05797 | 0.0178 | 23.6622
15.5 | 1.4851 | 0.06801 | 0.009 | 21.8365
16 | 1.5416 | 0.07416 | 0.0037 | 20.7875
16.5 | 1.5826 | 0.08162 | -0.0013 | 19.3899