## index
index | Re | Mach | Datasource
1 | 50000 | 0 | JavaFoil+Calcfoil stall+Eppler ext transition
2 | 50000 | 0 | XFOIL ncrit=9
3 | 50000 | 0.1 | JavaFoil+Calcfoil stall+Eppler ext transition
4 | 50000 | 0.1 | XFOIL ncrit=9
5 | 50000 | 0.25 | JavaFoil+Calcfoil stall+Eppler ext transition
6 | 50000 | 0.25 | XFOIL ncrit=9
7 | 50000 | 0.5 | JavaFoil+Calcfoil stall+Eppler ext transition
8 | 50000 | 0.5 | XFOIL ncrit=9
9 | 100000 | 0 | JavaFoil+Calcfoil stall+Eppler ext transition
10 | 100000 | 0 | XFOIL ncrit=9
11 | 100000 | 0.1 | JavaFoil+Calcfoil stall+Eppler ext transition
12 | 100000 | 0.1 | XFOIL ncrit=9
13 | 100000 | 0.25 | JavaFoil+Calcfoil stall+Eppler ext transition
14 | 100000 | 0.25 | XFOIL ncrit=9
15 | 100000 | 0.5 | JavaFoil+Calcfoil stall+Eppler ext transition
16 | 100000 | 0.5 | XFOIL ncrit=9
17 | 250000 | 0 | JavaFoil+Calcfoil stall+Eppler ext transition
18 | 250000 | 0 | XFOIL ncrit=9
19 | 250000 | 0.1 | JavaFoil+Calcfoil stall+Eppler ext transition
20 | 250000 | 0.1 | XFOIL ncrit=9
21 | 250000 | 0.25 | JavaFoil+Calcfoil stall+Eppler ext transition
22 | 250000 | 0.25 | XFOIL ncrit=9
23 | 250000 | 0.5 | JavaFoil+Calcfoil stall+Eppler ext transition
24 | 250000 | 0.5 | XFOIL ncrit=9
25 | 500000 | 0 | JavaFoil+Calcfoil stall+Eppler ext transition
26 | 500000 | 0 | XFOIL ncrit=9
27 | 500000 | 0.1 | JavaFoil+Calcfoil stall+Eppler ext transition
28 | 500000 | 0.1 | XFOIL ncrit=9
29 | 500000 | 0.25 | JavaFoil+Calcfoil stall+Eppler ext transition
30 | 500000 | 0.25 | XFOIL ncrit=9
31 | 500000 | 0.5 | JavaFoil+Calcfoil stall+Eppler ext transition
32 | 500000 | 0.5 | XFOIL ncrit=9
33 | 750000 | 0 | JavaFoil+Calcfoil stall+Eppler ext transition
34 | 750000 | 0 | XFOIL ncrit=9
35 | 750000 | 0.1 | JavaFoil+Calcfoil stall+Eppler ext transition
36 | 750000 | 0.1 | XFOIL ncrit=9
37 | 750000 | 0.25 | JavaFoil+Calcfoil stall+Eppler ext transition
38 | 750000 | 0.25 | XFOIL ncrit=9
39 | 750000 | 0.5 | JavaFoil+Calcfoil stall+Eppler ext transition
40 | 750000 | 0.5 | XFOIL ncrit=9
41 | 1000000 | 0 | JavaFoil+Calcfoil stall+Eppler ext transition
42 | 1000000 | 0 | XFOIL ncrit=9
43 | 1000000 | 0.1 | JavaFoil+Calcfoil stall+Eppler ext transition
44 | 1000000 | 0.1 | XFOIL ncrit=9
45 | 1000000 | 0.25 | JavaFoil+Calcfoil stall+Eppler ext transition
46 | 1000000 | 0.25 | XFOIL ncrit=9
47 | 1000000 | 0.5 | JavaFoil+Calcfoil stall+Eppler ext transition
48 | 1000000 | 0.5 | XFOIL ncrit=9
49 | 2000000 | 0 | JavaFoil+Calcfoil stall+Eppler ext transition
50 | 2000000 | 0 | XFOIL ncrit=9
51 | 2000000 | 0.1 | JavaFoil+Calcfoil stall+Eppler ext transition
52 | 2000000 | 0.1 | XFOIL ncrit=9
53 | 2000000 | 0.25 | JavaFoil+Calcfoil stall+Eppler ext transition
54 | 2000000 | 0.25 | XFOIL ncrit=9
55 | 2000000 | 0.5 | JavaFoil+Calcfoil stall+Eppler ext transition
56 | 2000000 | 0.5 | XFOIL ncrit=9
57 | 3000000 | 0 | JavaFoil+Calcfoil stall+Eppler ext transition
58 | 3000000 | 0 | XFOIL ncrit=9
59 | 3000000 | 0.1 | JavaFoil+Calcfoil stall+Eppler ext transition
60 | 3000000 | 0.1 | XFOIL ncrit=9
61 | 3000000 | 0.25 | JavaFoil+Calcfoil stall+Eppler ext transition
62 | 3000000 | 0.25 | XFOIL ncrit=9
63 | 3000000 | 0.5 | JavaFoil+Calcfoil stall+Eppler ext transition
64 | 3000000 | 0.5 | XFOIL ncrit=9
65 | 4000000 | 0 | JavaFoil+Calcfoil stall+Eppler ext transition
66 | 4000000 | 0 | XFOIL ncrit=9
67 | 4000000 | 0.1 | JavaFoil+Calcfoil stall+Eppler ext transition
68 | 4000000 | 0.1 | XFOIL ncrit=9
69 | 4000000 | 0.25 | JavaFoil+Calcfoil stall+Eppler ext transition
70 | 4000000 | 0.25 | XFOIL ncrit=9
71 | 4000000 | 0.5 | JavaFoil+Calcfoil stall+Eppler ext transition
72 | 4000000 | 0.5 | XFOIL ncrit=9
73 | 5000000 | 0 | JavaFoil+Calcfoil stall+Eppler ext transition
74 | 5000000 | 0 | XFOIL ncrit=9
75 | 5000000 | 0.1 | JavaFoil+Calcfoil stall+Eppler ext transition
76 | 5000000 | 0.1 | XFOIL ncrit=9
77 | 5000000 | 0.25 | JavaFoil+Calcfoil stall+Eppler ext transition
78 | 5000000 | 0.25 | XFOIL ncrit=9
79 | 5000000 | 0.5 | JavaFoil+Calcfoil stall+Eppler ext transition
80 | 5000000 | 0.5 | XFOIL ncrit=9
81 | 6000000 | 0 | JavaFoil+Calcfoil stall+Eppler ext transition
82 | 6000000 | 0 | XFOIL ncrit=9
83 | 6000000 | 0.1 | JavaFoil+Calcfoil stall+Eppler ext transition
84 | 6000000 | 0.1 | XFOIL ncrit=9
85 | 6000000 | 0.25 | JavaFoil+Calcfoil stall+Eppler ext transition
86 | 6000000 | 0.25 | XFOIL ncrit=9
87 | 6000000 | 0.5 | JavaFoil+Calcfoil stall+Eppler ext transition
88 | 6000000 | 0.5 | XFOIL ncrit=9
89 | 7000000 | 0 | JavaFoil+Calcfoil stall+Eppler ext transition
90 | 7000000 | 0 | XFOIL ncrit=9
91 | 7000000 | 0.1 | JavaFoil+Calcfoil stall+Eppler ext transition
92 | 7000000 | 0.1 | XFOIL ncrit=9
93 | 7000000 | 0.25 | JavaFoil+Calcfoil stall+Eppler ext transition
94 | 7000000 | 0.25 | XFOIL ncrit=9
95 | 7000000 | 0.5 | JavaFoil+Calcfoil stall+Eppler ext transition
96 | 7000000 | 0.5 | XFOIL ncrit=9
97 | 8000000 | 0 | JavaFoil+Calcfoil stall+Eppler ext transition
98 | 8000000 | 0 | XFOIL ncrit=9
99 | 8000000 | 0.1 | JavaFoil+Calcfoil stall+Eppler ext transition
100 | 8000000 | 0.1 | XFOIL ncrit=9
101 | 8000000 | 0.25 | JavaFoil+Calcfoil stall+Eppler ext transition
102 | 8000000 | 0.25 | XFOIL ncrit=9
103 | 8000000 | 0.5 | JavaFoil+Calcfoil stall+Eppler ext transition
104 | 8000000 | 0.5 | XFOIL ncrit=9
105 | 10000000 | 0 | JavaFoil+Calcfoil stall+Eppler ext transition
106 | 10000000 | 0 | XFOIL ncrit=9
107 | 10000000 | 0.1 | JavaFoil+Calcfoil stall+Eppler ext transition
108 | 10000000 | 0.1 | XFOIL ncrit=9
109 | 10000000 | 0.25 | JavaFoil+Calcfoil stall+Eppler ext transition
110 | 10000000 | 0.25 | XFOIL ncrit=9
111 | 10000000 | 0.5 | JavaFoil+Calcfoil stall+Eppler ext transition
112 | 10000000 | 0.5 | XFOIL ncrit=9
113 | 12000000 | 0 | JavaFoil+Calcfoil stall+Eppler ext transition
114 | 12000000 | 0 | XFOIL ncrit=9
115 | 12000000 | 0.1 | JavaFoil+Calcfoil stall+Eppler ext transition
116 | 12000000 | 0.1 | XFOIL ncrit=9
117 | 12000000 | 0.25 | JavaFoil+Calcfoil stall+Eppler ext transition
118 | 12000000 | 0.25 | XFOIL ncrit=9
119 | 12000000 | 0.5 | JavaFoil+Calcfoil stall+Eppler ext transition
120 | 12000000 | 0.5 | XFOIL ncrit=9
121 | 14000000 | 0 | JavaFoil+Calcfoil stall+Eppler ext transition
122 | 14000000 | 0 | XFOIL ncrit=9
123 | 14000000 | 0.1 | JavaFoil+Calcfoil stall+Eppler ext transition
124 | 14000000 | 0.1 | XFOIL ncrit=9
125 | 14000000 | 0.25 | JavaFoil+Calcfoil stall+Eppler ext transition
126 | 14000000 | 0.25 | XFOIL ncrit=9
127 | 14000000 | 0.5 | JavaFoil+Calcfoil stall+Eppler ext transition
128 | 14000000 | 0.5 | XFOIL ncrit=9
129 | 16000000 | 0 | JavaFoil+Calcfoil stall+Eppler ext transition
130 | 16000000 | 0 | XFOIL ncrit=9
131 | 16000000 | 0.1 | JavaFoil+Calcfoil stall+Eppler ext transition
132 | 16000000 | 0.1 | XFOIL ncrit=9
133 | 16000000 | 0.25 | JavaFoil+Calcfoil stall+Eppler ext transition
134 | 16000000 | 0.25 | XFOIL ncrit=9
135 | 16000000 | 0.5 | JavaFoil+Calcfoil stall+Eppler ext transition
136 | 16000000 | 0.5 | XFOIL ncrit=9
137 | 18000000 | 0 | JavaFoil+Calcfoil stall+Eppler ext transition
138 | 18000000 | 0 | XFOIL ncrit=9
139 | 18000000 | 0.1 | JavaFoil+Calcfoil stall+Eppler ext transition
140 | 18000000 | 0.1 | XFOIL ncrit=9
141 | 18000000 | 0.25 | JavaFoil+Calcfoil stall+Eppler ext transition
142 | 18000000 | 0.25 | XFOIL ncrit=9
143 | 18000000 | 0.5 | JavaFoil+Calcfoil stall+Eppler ext transition
144 | 18000000 | 0.5 | XFOIL ncrit=9
145 | 20000000 | 0 | JavaFoil+Calcfoil stall+Eppler ext transition
146 | 20000000 | 0 | XFOIL ncrit=9
147 | 20000000 | 0.1 | JavaFoil+Calcfoil stall+Eppler ext transition
148 | 20000000 | 0.1 | XFOIL ncrit=9
149 | 20000000 | 0.25 | JavaFoil+Calcfoil stall+Eppler ext transition
150 | 20000000 | 0.25 | XFOIL ncrit=9
151 | 20000000 | 0.5 | JavaFoil+Calcfoil stall+Eppler ext transition
152 | 20000000 | 0.5 | XFOIL ncrit=9

## 1. Re 50k Mach 0.00 (1)
BIGFOIL.COM POLAR EXPORT
GA 35-412
GA 35-412 |  |  |  | Cl Max: | 1.165 | at alpha= | 11.5 | deg
JavaFoil+Calcfoil stall+Eppler ext transition |  |  |  | L/D Max: | 38.722 | at alpha= | 7.5 | deg
Re: | 50000 |  |  | Cd Min: | 0.01654 | at alpha= | -1 | deg
Mach: | 0 |  |  | Cl=0 at alpha= | -2.983 | deg
|  |  |  | @ Cl=0.1, Cd= | 0.017005
|  |  |  | @ Cl=0.4, Cd= | 0.018804
|  |  |  | @ Cl=0.6, Cd= | 0.020581
alpha (deg) | Cl | Cd | Cm | Cl/Cd
-17 | -0.415 | 0.25103 | -0.015 | -1.652
-16.5 | -0.428 | 0.23141 | -0.015 | -1.849
-16 | -0.44 | 0.22337 | -0.015 | -1.972
-15.5 | -0.453 | 0.20055 | -0.015 | -2.257
-15 | -0.464 | 0.18978 | -0.016 | -2.445
-14.5 | -0.474 | 0.17563 | -0.015 | -2.701
-14 | -0.484 | 0.16801 | -0.016 | -2.879
-13.5 | -0.492 | 0.15621 | -0.016 | -3.147
-13 | -0.498 | 0.15035 | -0.016 | -3.31
-12.5 | -0.502 | 0.1714 | -0.016 | -2.927
-12 | -0.503 | 0.15631 | -0.016 | -3.22
-11.5 | -0.502 | 0.14345 | -0.016 | -3.501
-11 | -0.498 | 0.13118 | -0.017 | -3.798
-10.5 | -0.491 | 0.11078 | -0.017 | -4.432
-10 | -0.48 | 0.10935 | -0.017 | -4.392
-9.5 | -0.466 | 0.09279 | -0.017 | -5.022
-9 | -0.448 | 0.0889 | -0.017 | -5.04
-8.5 | -0.426 | 0.08143 | -0.017 | -5.237
-8 | -0.401 | 0.0719 | -0.018 | -5.581
-7.5 | -0.373 | 0.0677 | -0.018 | -5.503
-7 | -0.341 | 0.06176 | -0.018 | -5.514
-6.5 | -0.305 | 0.05728 | -0.018 | -5.332
-6 | -0.268 | 0.05474 | -0.018 | -4.887
-5.5 | -0.227 | 0.05006 | -0.018 | -4.541
-5 | -0.185 | 0.04711 | -0.019 | -3.927
-4.5 | -0.141 | 0.04444 | -0.019 | -3.172
-4 | -0.095 | 0.04273 | -0.019 | -2.235
-3.5 | -0.049 | 0.04049 | -0.02 | -1.209
-3 | -0.002 | 0.03915 | -0.021 | -0.041
-2.5 | 0.057 | 0.01689 | -0.057 | 3.391
-2 | 0.117 | 0.01705 | -0.057 | 6.863
-1.5 | 0.177 | 0.01695 | -0.058 | 10.442
-1 | 0.237 | 0.01654 | -0.058 | 14.345
-0.5 | 0.297 | 0.01666 | -0.059 | 17.836
0 | 0.34 | 0.01862 | -0.059 | 18.268
0.5 | 0.396 | 0.01877 | -0.059 | 21.094
1 | 0.452 | 0.01924 | -0.06 | 23.475
1.5 | 0.507 | 0.0197 | -0.06 | 25.744
2 | 0.562 | 0.02027 | -0.061 | 27.75
2.5 | 0.617 | 0.02072 | -0.062 | 29.793
3 | 0.673 | 0.02134 | -0.062 | 31.527
3.5 | 0.728 | 0.02199 | -0.063 | 33.119
4 | 0.782 | 0.02276 | -0.063 | 34.378
4.5 | 0.836 | 0.0236 | -0.064 | 35.419
5 | 0.89 | 0.0244 | -0.064 | 36.461
5.5 | 0.942 | 0.02522 | -0.065 | 37.351
6 | 0.992 | 0.02636 | -0.066 | 37.63
6.5 | 1.04 | 0.02714 | -0.066 | 38.32
7 | 1.114 | 0.02877 | -0.069 | 38.717
7.5 | 1.157 | 0.02988 | -0.07 | 38.722
8 | 1.014 | 0.05788 | -0.034 | 17.524
8.5 | 1.044 | 0.06197 | -0.028 | 16.853
9 | 1.075 | 0.06745 | -0.027 | 15.932
9.5 | 1.102 | 0.07266 | -0.027 | 15.168
10 | 1.126 | 0.0788 | -0.027 | 14.294
10.5 | 1.147 | 0.08514 | -0.027 | 13.473
11 | 1.161 | 0.09318 | -0.027 | 12.457
11.5 | 1.165 | 0.10219 | -0.027 | 11.399
12 | 1.163 | 0.1102 | -0.027 | 10.558
12.5 | 1.156 | 0.12003 | -0.027 | 9.635
13 | 1.144 | 0.12921 | -0.027 | 8.855
13.5 | 1.127 | 0.13935 | -0.027 | 8.087
14 | 1.105 | 0.15286 | -0.027 | 7.231
14.5 | 1.08 | 0.16379 | -0.027 | 6.592
15 | 1.051 | 0.18381 | -0.028 | 5.717
15.5 | 1.019 | 0.19369 | -0.027 | 5.261
16 | 0.985 | 0.20375 | -0.027 | 4.835
16.5 | 0.95 | 0.21593 | -0.028 | 4.398

## 2. Re 50k Mach 0.00 (2)
BIGFOIL.COM POLAR EXPORT
GA 35-412
GA 35-412 |  |  |  | Cl Max: | 0.251 | at alpha= | 2.5 | deg
XFOIL ncrit=9 |  |  |  | L/D Max: | 5.8481 | at alpha= | 2.5 | deg
Re: | 50000 |  |  | Cd Min: | 0.2577 | at alpha= | -20 | deg
Mach: | 0 |  |  | Cl=0 at alpha= | -0.46307 | deg
|  |  |  | @ Cl=0.1, Cd= | 0.034578
|  |  |  | @ Cl=0.4, Cd= | 0.04292
|  |  |  | @ Cl=0.6, Cd= | 0.04292
alpha (deg) | Cl | Cd | Cm | Cl/Cd
-20 | -0.6711 | 0.2577 | 0.0391 | -2.6042
-19.5 | -0.6388 | 0.2397 | 0.038 | -2.665
-19 | -0.6191 | 0.23286 | 0.0344 | -2.6587
-18.5 | -0.6029 | 0.22791 | 0.0297 | -2.6453
-18 | -0.5991 | 0.22938 | 0.0232 | -2.6118
-17.5 | -0.568 | 0.21481 | 0.0217 | -2.6442
-17 | -0.5487 | 0.20813 | 0.0183 | -2.6363
-16.5 | -0.544 | 0.20727 | 0.0124 | -2.6246
-16 | -0.5157 | 0.19551 | 0.0106 | -2.6377
-15.5 | -0.5008 | 0.19004 | 0.0068 | -2.6352
-15 | -0.512 | 0.19227 | 0.0002 | -2.6629
-14.5 | -0.4666 | 0.17617 | 0.0004 | -2.6486
-14 | -0.4737 | 0.17561 | -0.0054 | -2.6975
-13.5 | -0.4371 | 0.16309 | -0.006 | -2.6801
-13 | -0.4505 | 0.16257 | -0.012 | -2.7711
-12.5 | -0.4121 | 0.15056 | -0.0122 | -2.7371
-12 | -0.3975 | 0.14349 | -0.0147 | -2.7702
-11.5 | -0.3886 | 0.13732 | -0.0176 | -2.8299
-11 | -0.3815 | 0.13144 | -0.0205 | -2.9025
-10.5 | -0.3746 | 0.12565 | -0.0231 | -2.9813
-10 | -0.3541 | 0.11812 | -0.0243 | -2.9978
-9.5 | -0.3361 | 0.11146 | -0.0254 | -3.0154
-9 | -0.3423 | 0.10738 | -0.0279 | -3.1877
-8.5 | -0.3144 | 0.09988 | -0.0273 | -3.1478
-8 | -0.3083 | 0.09504 | -0.026 | -3.2439
-7.5 | -0.3481 | 0.09488 | -0.0185 | -3.6688
-7 | -0.3712 | 0.09273 | -0.0105 | -4.003
-6.5 | -0.407 | 0.09184 | -0.0023 | -4.4316
-6 | -0.4222 | 0.08873 | 0.0047 | -4.7583
-5.5 | -0.4468 | 0.08624 | 0.0125 | -5.1809
-4.5 | -0.4695 | 0.05077 | -0.0391 | -9.2476
-4 | -0.4217 | 0.04361 | -0.041 | -9.6698
-3.5 | -0.3541 | 0.03838 | -0.0449 | -9.2262
-3 | -0.2831 | 0.0349 | -0.0485 | -8.1117
-2.5 | -0.219 | 0.03272 | -0.0502 | -6.6932
-2 | -0.1583 | 0.03088 | -0.0515 | -5.1263
-1.5 | -0.1082 | 0.02828 | -0.0451 | -3.826
-1 | -0.0499 | 0.02958 | -0.0493 | -1.687
-0.5 | -0.0039 | 0.03087 | -0.0507 | -0.12634
0 | 0.0489 | 0.03261 | -0.0532 | 1.4995
0.5 | 0.0949 | 0.03435 | -0.0545 | 2.7627
1 | 0.137 | 0.03623 | -0.0553 | 3.7814
1.5 | 0.1762 | 0.03822 | -0.0558 | 4.6102
2 | 0.2206 | 0.04064 | -0.0572 | 5.4281
2.5 | 0.251 | 0.04292 | -0.0568 | 5.8481

## 3. Re 50k Mach 0.10 (1)
BIGFOIL.COM POLAR EXPORT
GA 35-412
GA 35-412 |  |  |  | Cl Max: | 1.161 | at alpha= | 7.5 | deg
JavaFoil+Calcfoil stall+Eppler ext transition |  |  |  | L/D Max: | 38.561 | at alpha= | 7 | deg
Re: | 50000 |  |  | Cd Min: | 0.01657 | at alpha= | -1 | deg
Mach: | 0.1 |  |  | Cl=0 at alpha= | -2.9833 | deg
|  |  |  | @ Cl=0.1, Cd= | 0.017022
|  |  |  | @ Cl=0.4, Cd= | 0.018865
|  |  |  | @ Cl=0.6, Cd= | 0.020624
alpha (deg) | Cl | Cd | Cm | Cl/Cd
-16.5 | -0.385 | 0.23352 | -0.015 | -1.648
-16 | -0.4 | 0.22586 | -0.015 | -1.77
-15.5 | -0.414 | 0.21523 | -0.016 | -1.926
-15 | -0.429 | 0.19966 | -0.016 | -2.147
-14.5 | -0.442 | 0.18281 | -0.016 | -2.417
-14 | -0.454 | 0.17598 | -0.016 | -2.58
-13.5 | -0.465 | 0.15854 | -0.016 | -2.931
-13 | -0.474 | 0.14739 | -0.016 | -3.214
-12.5 | -0.481 | 0.14151 | -0.016 | -3.397
-12 | -0.485 | 0.16296 | -0.016 | -2.977
-11.5 | -0.487 | 0.14842 | -0.017 | -3.281
-11 | -0.485 | 0.13611 | -0.017 | -3.567
-10.5 | -0.481 | 0.10178 | -0.017 | -4.723
-10 | -0.472 | 0.10974 | -0.017 | -4.303
-9.5 | -0.46 | 0.09554 | -0.017 | -4.815
-9 | -0.444 | 0.09176 | -0.017 | -4.836
-8.5 | -0.424 | 0.0841 | -0.017 | -5.037
-8 | -0.4 | 0.07385 | -0.018 | -5.41
-7.5 | -0.372 | 0.06819 | -0.018 | -5.451
-7 | -0.34 | 0.06517 | -0.018 | -5.222
-6.5 | -0.306 | 0.05809 | -0.018 | -5.262
-6 | -0.268 | 0.05502 | -0.018 | -4.873
-5.5 | -0.228 | 0.05016 | -0.018 | -4.544
-5 | -0.186 | 0.04718 | -0.019 | -3.935
-4.5 | -0.142 | 0.04466 | -0.019 | -3.168
-4 | -0.096 | 0.04279 | -0.019 | -2.241
-3.5 | -0.049 | 0.04061 | -0.021 | -1.211
-3 | -0.002 | 0.03923 | -0.021 | -0.041
-2.5 | 0.058 | 0.01691 | -0.057 | 3.404
-2 | 0.118 | 0.01707 | -0.057 | 6.888
-1.5 | 0.178 | 0.01695 | -0.058 | 10.493
-1 | 0.238 | 0.01657 | -0.058 | 14.39
-0.5 | 0.299 | 0.01669 | -0.059 | 17.887
0 | 0.342 | 0.01865 | -0.059 | 18.323
0.5 | 0.398 | 0.01885 | -0.06 | 21.114
1 | 0.454 | 0.01926 | -0.06 | 23.565
1.5 | 0.51 | 0.01978 | -0.061 | 25.77
2 | 0.565 | 0.02028 | -0.061 | 27.876
2.5 | 0.62 | 0.02082 | -0.062 | 29.791
3 | 0.676 | 0.02136 | -0.062 | 31.645
3.5 | 0.731 | 0.02209 | -0.063 | 33.115
4 | 0.786 | 0.02285 | -0.064 | 34.403
4.5 | 0.84 | 0.0237 | -0.064 | 35.425
5 | 0.894 | 0.02454 | -0.065 | 36.421
5.5 | 0.946 | 0.02535 | -0.065 | 37.32
6 | 0.996 | 0.02651 | -0.066 | 37.573
6.5 | 1.044 | 0.0273 | -0.067 | 38.247
7 | 1.118 | 0.02899 | -0.07 | 38.561
7.5 | 1.161 | 0.03015 | -0.07 | 38.502
8 | 1.017 | 0.05815 | -0.034 | 17.495
8.5 | 1.047 | 0.06257 | -0.028 | 16.741
9 | 1.077 | 0.06822 | -0.027 | 15.789
9.5 | 1.104 | 0.0737 | -0.027 | 14.979
10 | 1.127 | 0.0801 | -0.027 | 14.071
10.5 | 1.147 | 0.08676 | -0.027 | 13.215
11 | 1.158 | 0.09284 | -0.027 | 12.476
11.5 | 1.16 | 0.10224 | -0.027 | 11.346
12 | 1.156 | 0.11409 | -0.027 | 10.129
12.5 | 1.145 | 0.12017 | -0.027 | 9.53

## 4. Re 50k Mach 0.10 (2)
BIGFOIL.COM POLAR EXPORT
GA 35-412
GA 35-412 |  |  |  | Cl Max: | 0.249 | at alpha= | 2.5 | deg
XFOIL ncrit=9 |  |  |  | L/D Max: | 5.788 | at alpha= | 2.5 | deg
Re: | 50000 |  |  | Cd Min: | 0.25981 | at alpha= | -20 | deg
Mach: | 0.1 |  |  | Cl=0 at alpha= | -0.46169 | deg
|  |  |  | @ Cl=0.1, Cd= | 0.034675
|  |  |  | @ Cl=0.4, Cd= | 0.04302
|  |  |  | @ Cl=0.6, Cd= | 0.04302
alpha (deg) | Cl | Cd | Cm | Cl/Cd
-20 | -0.6747 | 0.25981 | 0.0392 | -2.5969
-19.5 | -0.64 | 0.24014 | 0.0384 | -2.6651
-19 | -0.6205 | 0.23351 | 0.0347 | -2.6573
-18.5 | -0.6048 | 0.22894 | 0.0298 | -2.6417
-18 | -0.6021 | 0.23112 | 0.0231 | -2.6051
-17.5 | -0.5683 | 0.21513 | 0.022 | -2.6417
-17 | -0.5495 | 0.20874 | 0.0184 | -2.6325
-16.5 | -0.5467 | 0.20875 | 0.0122 | -2.6189
-16 | -0.5155 | 0.19585 | 0.0108 | -2.6321
-15.5 | -0.5021 | 0.19094 | 0.0066 | -2.6296
-15 | -0.4916 | 0.18545 | 0.0022 | -2.6508
-14.5 | -0.4666 | 0.17665 | 0.0003 | -2.6414
-14 | -0.4764 | 0.1769 | -0.0058 | -2.693
-13.5 | -0.4366 | 0.16352 | -0.0062 | -2.67
-13 | -0.4531 | 0.16375 | -0.0124 | -2.767
-12.5 | -0.4128 | 0.15127 | -0.0125 | -2.7289
-12 | -0.3955 | 0.14378 | -0.0148 | -2.7507
-11.5 | -0.3844 | 0.13736 | -0.0175 | -2.7985
-11 | -0.3748 | 0.13113 | -0.0201 | -2.8582
-10.5 | -0.3652 | 0.12497 | -0.0226 | -2.9223
-10 | -0.3487 | 0.1181 | -0.0242 | -2.9526
-9.5 | -0.3339 | 0.11179 | -0.0257 | -2.9869
-9 | -0.345 | 0.10823 | -0.0285 | -3.1877
-8.5 | -0.3142 | 0.10042 | -0.0277 | -3.1289
-8 | -0.3078 | 0.09555 | -0.0262 | -3.2214
-7.5 | -0.3494 | 0.09557 | -0.0183 | -3.656
-7 | -0.366 | 0.09288 | -0.0107 | -3.9406
-6.5 | -0.4089 | 0.09254 | -0.0022 | -4.4186
-6 | -0.4234 | 0.08936 | 0.0047 | -4.7381
-5.5 | -0.4485 | 0.08688 | 0.0125 | -5.1623
-5 | -0.4654 | 0.0833 | 0.02 | -5.587
-4.5 | -0.4775 | 0.05297 | -0.0369 | -9.0145
-4 | -0.4259 | 0.0443 | -0.041 | -9.614
-3.5 | -0.3557 | 0.0388 | -0.0455 | -9.1675
-3 | -0.2853 | 0.03522 | -0.0489 | -8.1005
-2.5 | -0.218 | 0.03304 | -0.0511 | -6.5981
-2 | -0.1591 | 0.03121 | -0.0521 | -5.0977
-1.5 | -0.1102 | 0.0284 | -0.0452 | -3.8803
-1 | -0.0475 | 0.02982 | -0.05 | -1.5929
-0.5 | -0.0039 | 0.03102 | -0.0511 | -0.12573
0 | 0.047 | 0.03271 | -0.0532 | 1.4369
0.5 | 0.0984 | 0.0346 | -0.0554 | 2.8439
1 | 0.1357 | 0.03635 | -0.0553 | 3.7331
1.5 | 0.1802 | 0.03849 | -0.0566 | 4.6817
2 | 0.2183 | 0.04073 | -0.057 | 5.3597
2.5 | 0.249 | 0.04302 | -0.0566 | 5.788

## 5. Re 50k Mach 0.25 (1)
BIGFOIL.COM POLAR EXPORT
GA 35-412
GA 35-412 |  |  |  | Cl Max: | 1.181 | at alpha= | 7.5 | deg
JavaFoil+Calcfoil stall+Eppler ext transition |  |  |  | L/D Max: | 38.064 | at alpha= | 6.5 | deg
Re: | 50000 |  |  | Cd Min: | 0.01678 | at alpha= | -1 | deg
Mach: | 0.25 |  |  | Cl=0 at alpha= | -2.9836 | deg
|  |  |  | @ Cl=0.1, Cd= | 0.017206
|  |  |  | @ Cl=0.4, Cd= | 0.019255
|  |  |  | @ Cl=0.6, Cd= | 0.020918
alpha (deg) | Cl | Cd | Cm | Cl/Cd
-14.5 | -0.066 | 0.24064 | -0.017 | -0.276
-14 | -0.147 | 0.22453 | -0.017 | -0.656
-13.5 | -0.204 | 0.20324 | -0.017 | -1.004
-13 | -0.249 | 0.18933 | -0.017 | -1.314
-12.5 | -0.287 | 0.16807 | -0.017 | -1.709
-12 | -0.321 | 0.15901 | -0.017 | -2.018
-11.5 | -0.349 | 0.13795 | -0.018 | -2.533
-11 | -0.373 | 0.12568 | -0.017 | -2.965
-10.5 | -0.39 | 0.11731 | -0.018 | -3.326
-10 | -0.402 | 0.14096 | -0.018 | -2.849
-9.5 | -0.407 | 0.09508 | -0.018 | -4.278
-9 | -0.405 | 0.08827 | -0.018 | -4.59
-8.5 | -0.397 | 0.09634 | -0.018 | -4.121
-8 | -0.383 | 0.08267 | -0.018 | -4.628
-7.5 | -0.362 | 0.07331 | -0.018 | -4.94
-7 | -0.336 | 0.06971 | -0.018 | -4.821
-6.5 | -0.305 | 0.06376 | -0.018 | -4.786
-6 | -0.27 | 0.05771 | -0.018 | -4.675
-5.5 | -0.231 | 0.05217 | -0.019 | -4.425
-5 | -0.189 | 0.04825 | -0.019 | -3.915
-4.5 | -0.144 | 0.04534 | -0.019 | -3.186
-4 | -0.098 | 0.04339 | -0.019 | -2.261
-3.5 | -0.05 | 0.04095 | -0.02 | -1.231
-3 | -0.002 | 0.03909 | -0.026 | -0.042
-2.5 | 0.059 | 0.0171 | -0.058 | 3.456
-2 | 0.121 | 0.01726 | -0.059 | 6.999
-1.5 | 0.183 | 0.01716 | -0.059 | 10.647
-1 | 0.245 | 0.01678 | -0.06 | 14.596
-0.5 | 0.307 | 0.01684 | -0.06 | 18.222
0 | 0.35 | 0.0191 | -0.061 | 18.336
0.5 | 0.408 | 0.01928 | -0.061 | 21.149
1 | 0.465 | 0.01971 | -0.062 | 23.599
1.5 | 0.522 | 0.02023 | -0.062 | 25.812
2 | 0.58 | 0.0207 | -0.063 | 28.024
2.5 | 0.636 | 0.02131 | -0.063 | 29.841
3 | 0.693 | 0.0219 | -0.064 | 31.655
3.5 | 0.75 | 0.02269 | -0.065 | 33.063
4 | 0.806 | 0.02354 | -0.065 | 34.22
4.5 | 0.862 | 0.02438 | -0.066 | 35.342
5 | 0.917 | 0.02527 | -0.066 | 36.283
5.5 | 0.969 | 0.02622 | -0.067 | 36.965
6 | 1.019 | 0.02749 | -0.068 | 37.083
6.5 | 1.095 | 0.02878 | -0.071 | 38.064
7 | 1.139 | 0.03044 | -0.071 | 37.437
7.5 | 1.181 | 0.03162 | -0.072 | 37.356
8 | 1.033 | 0.06001 | -0.029 | 17.204
8.5 | 1.062 | 0.06419 | -0.027 | 16.544
9 | 1.087 | 0.07073 | -0.027 | 15.374
9.5 | 1.108 | 0.0775 | -0.027 | 14.299
10 | 1.124 | 0.08368 | -0.027 | 13.426
10.5 | 1.133 | 0.09376 | -0.027 | 12.086
11 | 1.131 | 0.10323 | -0.027 | 10.956
11.5 | 1.113 | 0.11546 | -0.027 | 9.64
12 | 1.085 | 0.12861 | -0.027 | 8.433
12.5 | 1.046 | 0.14288 | -0.027 | 7.319

## 6. Re 50k Mach 0.25 (2)
BIGFOIL.COM POLAR EXPORT
GA 35-412
GA 35-412 |  |  |  | Cl Max: | 0.2634 | at alpha= | 3 | deg
XFOIL ncrit=9 |  |  |  | L/D Max: | 5.887 | at alpha= | 2.5 | deg
Re: | 50000 |  |  | Cd Min: | 0.25153 | at alpha= | -20 | deg
Mach: | 0.25 |  |  | Cl=0 at alpha= | -0.48031 | deg
|  |  |  | @ Cl=0.1, Cd= | 0.035636
|  |  |  | @ Cl=0.4, Cd= | 0.04654
|  |  |  | @ Cl=0.6, Cd= | 0.04654
alpha (deg) | Cl | Cd | Cm | Cl/Cd
-20 | -0.6704 | 0.25153 | 0.044 | -2.6653
-19.5 | -0.6483 | 0.2435 | 0.0404 | -2.6624
-19 | -0.6296 | 0.23763 | 0.0359 | -2.6495
-18.5 | -0.6185 | 0.23656 | 0.0297 | -2.6146
-18 | -0.5959 | 0.22639 | 0.0262 | -2.6322
-17.5 | -0.5721 | 0.21774 | 0.0233 | -2.6274
-17 | -0.5575 | 0.21345 | 0.0183 | -2.6119
-16.5 | -0.542 | 0.20727 | 0.0138 | -2.6149
-16 | -0.517 | 0.19838 | 0.0112 | -2.6061
-15.5 | -0.5144 | 0.19772 | 0.0052 | -2.6017
-15 | -0.4822 | 0.18519 | 0.0036 | -2.6038
-14.5 | -0.4717 | 0.18086 | -0.0008 | -2.6081
-14 | -0.4506 | 0.17225 | -0.0037 | -2.616
-13.5 | -0.4406 | 0.1675 | -0.0076 | -2.6304
-13 | -0.4176 | 0.15865 | -0.0099 | -2.6322
-12.5 | -0.424 | 0.15677 | -0.0149 | -2.7046
-12 | -0.3957 | 0.14704 | -0.0164 | -2.6911
-11.5 | -0.3773 | 0.1395 | -0.0185 | -2.7047
-11 | -0.3616 | 0.13251 | -0.0208 | -2.7289
-10.5 | -0.3478 | 0.12593 | -0.0231 | -2.7619
-10 | -0.3375 | 0.1199 | -0.0254 | -2.8148
-9.5 | -0.34 | 0.11558 | -0.0283 | -2.9417
-9 | -0.3092 | 0.10706 | -0.0284 | -2.8881
-8.5 | -0.3242 | 0.10442 | -0.0298 | -3.1048
-8 | -0.3138 | 0.09909 | -0.0261 | -3.1668
-7.5 | -0.3571 | 0.09933 | -0.0174 | -3.5951
-7 | -0.3579 | 0.09517 | -0.0108 | -3.7606
-6.5 | -0.3954 | 0.09405 | -0.0033 | -4.2041
-6 | -0.4311 | 0.09283 | 0.0048 | -4.644
-5.5 | -0.4528 | 0.08997 | 0.0123 | -5.0328
-4.5 | -0.4975 | 0.0581 | -0.0341 | -8.5628
-4 | -0.4306 | 0.04737 | -0.0439 | -9.0901
-3.5 | -0.3613 | 0.04117 | -0.0488 | -8.7758
-3 | -0.2935 | 0.03705 | -0.0519 | -7.9217
-2.5 | -0.2279 | 0.03456 | -0.0537 | -6.5943
-2 | -0.161 | 0.03285 | -0.0553 | -4.9011
-1.5 | -0.1352 | 0.02946 | -0.0459 | -4.5893
-1 | -0.061 | 0.03032 | -0.0497 | -2.0119
-0.5 | -0.0018 | 0.03194 | -0.0533 | -0.056356
0 | 0.0439 | 0.03344 | -0.0543 | 1.3128
0.5 | 0.091 | 0.03526 | -0.0556 | 2.5808
1 | 0.1405 | 0.03733 | -0.0573 | 3.7637
1.5 | 0.1773 | 0.0393 | -0.0572 | 4.5115
2 | 0.2138 | 0.04149 | -0.0573 | 5.153
2.5 | 0.2605 | 0.04425 | -0.059 | 5.887
3 | 0.2634 | 0.04654 | -0.0556 | 5.6596

## 7. Re 50k Mach 0.50 (1)
BIGFOIL.COM POLAR EXPORT
GA 35-412
GA 35-412 |  |  |  | Cl Max: | 1.271 | at alpha= | 20 | deg
JavaFoil+Calcfoil stall+Eppler ext transition |  |  |  | L/D Max: | 34.837 | at alpha= | 5 | deg
Re: | 50000 |  |  | Cd Min: | 0.01775 | at alpha= | -1 | deg
Mach: | 0.5 |  |  | Cl=0 at alpha= | -2.9818 | deg
|  |  |  | @ Cl=0.1, Cd= | 0.038554
|  |  |  | @ Cl=0.4, Cd= | 0.020848
|  |  |  | @ Cl=0.6, Cd= | 0.022377
alpha (deg) | Cl | Cd | Cm | Cl/Cd
-20 | -0.923 | 0.44305 | -0.024 | -2.083
-19.5 | -0.897 | 0.43751 | -0.025 | -2.05
-19 | -0.871 | 0.42009 | -0.025 | -2.073
-18.5 | -0.842 | 0.38221 | -0.024 | -2.203
-18 | -0.814 | 0.37271 | -0.023 | -2.185
-17.5 | -0.788 | 0.36431 | -0.023 | -2.164
-17 | -0.762 | 0.36201 | -0.023 | -2.104
-16.5 | -0.736 | 0.50421 | -0.024 | -1.459
-16 | -0.709 | 0.33674 | -0.024 | -2.106
-15.5 | -0.683 | 0.32807 | -0.024 | -2.081
-15 | -0.656 | 0.32899 | -0.025 | -1.994
-14.5 | -0.629 | 0.32856 | -0.025 | -1.915
-14 | -0.603 | 0.31868 | -0.025 | -1.891
-13.5 | -0.576 | 0.31727 | -0.025 | -1.815
-13 | -0.548 | 0.2706 | -0.024 | -2.025
-12.5 | -0.521 | 0.24613 | -0.023 | -2.115
-12 | -0.494 | 0.24734 | -0.023 | -1.996
-11.5 | -0.467 | 0.24148 | -0.024 | -1.933
-11 | -0.44 | 0.2378 | -0.024 | -1.849
-10.5 | -0.413 | 0.23442 | -0.024 | -1.761
-10 | -0.386 | 0.23337 | -0.024 | -1.652
-9.5 | -0.358 | 0.24721 | -0.025 | -1.45
-9 | -0.331 | 0.21506 | -0.023 | -1.538
-8.5 | -0.304 | 0.19714 | -0.023 | -1.54
-8 | -0.276 | 0.18932 | -0.024 | -1.459
-7.5 | -0.249 | 0.11038 | -0.023 | -2.253
-7 | -0.221 | 0.08431 | -0.023 | -2.625
-6.5 | -0.194 | 0.08818 | -0.021 | -2.198
-6 | -0.166 | 0.06936 | -0.022 | -2.398
-5.5 | -0.139 | 0.0601 | -0.022 | -2.31
-5 | -0.184 | 0.06406 | -0.021 | -2.873
-4.5 | -0.151 | 0.05295 | -0.021 | -2.853
-4 | -0.106 | 0.04821 | -0.021 | -2.197
-3.5 | -0.055 | 0.04381 | -0.021 | -1.262
-3 | -0.002 | 0.04119 | -0.022 | -0.044
-2.5 | 0.053 | 0.03941 | -0.024 | 1.35
-2 | 0.109 | 0.03839 | -0.031 | 2.85
-1.5 | 0.204 | 0.01805 | -0.065 | 11.307
-1 | 0.274 | 0.01775 | -0.066 | 15.427
-0.5 | 0.343 | 0.01781 | -0.066 | 19.254
0 | 0.388 | 0.02076 | -0.067 | 18.689
0.5 | 0.452 | 0.02123 | -0.067 | 21.278
1 | 0.516 | 0.0218 | -0.068 | 23.648
1.5 | 0.58 | 0.02218 | -0.069 | 26.167
2 | 0.645 | 0.02282 | -0.069 | 28.258
2.5 | 0.706 | 0.02358 | -0.07 | 29.93
3 | 0.769 | 0.02446 | -0.071 | 31.424
3.5 | 0.831 | 0.0255 | -0.071 | 32.584
4 | 0.894 | 0.02651 | -0.072 | 33.731
4.5 | 0.955 | 0.02764 | -0.073 | 34.563
5 | 1.013 | 0.02908 | -0.074 | 34.837
5.5 | 1.066 | 0.03075 | -0.074 | 34.67
6 | 1.141 | 0.03334 | -0.077 | 34.232
6.5 | 1.181 | 0.03512 | -0.078 | 33.628
7 | 1.03 | 0.05726 | -0.03 | 17.992
7.5 | 1.038 | 0.0633 | -0.029 | 16.405
8 | 1.013 | 0.07563 | -0.028 | 13.401
8.5 | 0.874 | 0.1029 | -0.029 | 8.489
9 | 0.662 | 0.16648 | -0.03 | 3.979
9.5 | 0.69 | 0.21912 | -0.033 | 3.15
10 | 0.717 | 0.21471 | -0.033 | 3.341
10.5 | 0.745 | 0.21962 | -0.036 | 3.393
11 | 0.773 | 0.24976 | -0.039 | 3.097
11.5 | 0.801 | 0.25782 | -0.039 | 3.105
12 | 0.828 | 0.269 | -0.04 | 3.077
12.5 | 0.855 | 0.28143 | -0.041 | 3.038
13 | 0.883 | 0.29354 | -0.043 | 3.007
13.5 | 0.912 | 0.33282 | -0.047 | 2.74
14 | 0.939 | 0.33787 | -0.047 | 2.779
14.5 | 0.966 | 0.34727 | -0.048 | 2.781
15 | 0.993 | 0.35274 | -0.048 | 2.814
15.5 | 1.02 | 0.34744 | -0.049 | 2.935
16 | 1.047 | 0.35571 | -0.05 | 2.943
16.5 | 1.079 | 0.41131 | -0.056 | 2.624
17 | 1.106 | 0.42179 | -0.056 | 2.622
17.5 | 1.132 | 0.43169 | -0.057 | 2.623
18 | 1.159 | 0.43691 | -0.057 | 2.653
18.5 | 1.185 | 0.42589 | -0.058 | 2.783
19 | 1.213 | 0.45468 | -0.059 | 2.667
19.5 | 1.245 | 0.49222 | -0.063 | 2.529
20 | 1.271 | 0.49304 | -0.063 | 2.578

## 8. Re 50k Mach 0.50 (2)
BIGFOIL.COM POLAR EXPORT
GA 35-412
GA 35-412 |  |  |  | Cl Max: | 1.1509 | at alpha= | 20 | deg
XFOIL ncrit=9 |  |  |  | L/D Max: | 13.9348 | at alpha= | 10 | deg
Re: | 50000 |  |  | Cd Min: | 0.30756 | at alpha= | 20 | deg
Mach: | 0.5 |  |  | Cl=0 at alpha= | -0.1712 | deg
|  |  |  | @ Cl=0.1, Cd= | 0.039643
|  |  |  | @ Cl=0.4, Cd= | 0.059875
|  |  |  | @ Cl=0.6, Cd= | 0.073466
alpha (deg) | Cl | Cd | Cm | Cl/Cd
-20 | -0.7238 | 0.27445 | 0.0528 | -2.6373
-19.5 | -0.71 | 0.27606 | 0.045 | -2.5719
-19 | -0.675 | 0.25684 | 0.0424 | -2.6281
-18.5 | -0.6499 | 0.24856 | 0.0375 | -2.6147
-18 | -0.6312 | 0.2446 | 0.0311 | -2.5805
-17.5 | -0.607 | 0.23552 | 0.0261 | -2.5773
-17 | -0.5791 | 0.2257 | 0.0222 | -2.5658
-16.5 | -0.5678 | 0.22493 | 0.0153 | -2.5243
-16 | -0.5331 | 0.21065 | 0.0125 | -2.5307
-15.5 | -0.5137 | 0.20502 | 0.0073 | -2.5056
-15 | -0.4909 | 0.1968 | 0.0027 | -2.4944
-14.5 | -0.4671 | 0.18911 | -0.0013 | -2.47
-14 | -0.4474 | 0.18196 | -0.0059 | -2.4588
-13.5 | -0.4282 | 0.17561 | -0.0101 | -2.4384
-13 | -0.4013 | 0.16642 | -0.0133 | -2.4114
-12.5 | -0.3844 | 0.15986 | -0.0174 | -2.4046
-12 | -0.3818 | 0.15694 | -0.022 | -2.4328
-11.5 | -0.36 | 0.14896 | -0.0249 | -2.4168
-11 | -0.338 | 0.14097 | -0.0278 | -2.3977
-10.5 | -0.3218 | 0.13429 | -0.0307 | -2.3963
-10 | -0.3126 | 0.12868 | -0.0336 | -2.4293
-9.5 | -0.2774 | 0.11906 | -0.0346 | -2.3299
-9 | -0.2827 | 0.11589 | -0.0347 | -2.4394
-8.5 | -0.3098 | 0.11499 | -0.0293 | -2.6941
-8 | -0.3103 | 0.11029 | -0.0229 | -2.8135
-7.5 | -0.3275 | 0.10795 | -0.0169 | -3.0338
-7 | -0.367 | 0.10756 | -0.0106 | -3.412
-6.5 | -0.3618 | 0.1021 | -0.0063 | -3.5436
-6 | -0.398 | 0.10076 | 0.0002 | -3.95
-5.5 | -0.4001 | 0.09563 | 0.0043 | -4.1838
-5 | -0.472 | 0.08222 | -0.0255 | -5.7407
-4.5 | -0.4645 | 0.07147 | -0.0374 | -6.4992
-4 | -0.4397 | 0.06164 | -0.0472 | -7.1334
-3.5 | -0.3978 | 0.05288 | -0.0555 | -7.5227
-3 | -0.3398 | 0.04649 | -0.0602 | -7.3091
-2.5 | -0.2668 | 0.04202 | -0.0642 | -6.3494
-2 | -0.2017 | 0.03911 | -0.0649 | -5.1572
-1.5 | -0.1391 | 0.0373 | -0.0645 | -3.7292
-1 | -0.0861 | 0.03451 | -0.0603 | -2.4949
-0.5 | -0.0363 | 0.03494 | -0.0551 | -1.0389
0 | 0.0189 | 0.03657 | -0.0573 | 0.51682
0.5 | 0.0821 | 0.03881 | -0.0604 | 2.1154
1 | 0.1195 | 0.04055 | -0.0596 | 2.947
1.5 | 0.1722 | 0.04305 | -0.0611 | 4
2 | 0.2136 | 0.04541 | -0.0612 | 4.7038
2.5 | 0.2576 | 0.04815 | -0.0619 | 5.3499
3 | 0.308 | 0.05134 | -0.0635 | 5.9992
3.5 | 0.3369 | 0.05419 | -0.0627 | 6.217
4 | 0.3693 | 0.05771 | -0.0631 | 6.3992
4.5 | 0.4246 | 0.06161 | -0.0652 | 6.8917
5 | 0.4698 | 0.06505 | -0.0656 | 7.2221
5.5 | 0.5278 | 0.06864 | -0.0666 | 7.6894
6 | 0.5879 | 0.07233 | -0.0674 | 8.128
6.5 | 0.6255 | 0.07586 | -0.0666 | 8.2455
7 | 0.6735 | 0.07941 | -0.066 | 8.4813
7.5 | 0.7213 | 0.08287 | -0.065 | 8.704
8 | 0.7647 | 0.08609 | -0.0633 | 8.8826
8.5 | 0.824 | 0.08777 | -0.0602 | 9.3882
9 | 0.8687 | 0.08854 | -0.0553 | 9.8114
9.5 | 0.9633 | 0.07935 | -0.0416 | 12.1399
10 | 1.0394 | 0.07459 | -0.0293 | 13.9348
10.5 | 1.0043 | 0.08818 | -0.0339 | 11.3892
11 | 0.9494 | 0.10698 | -0.0442 | 8.8746
11.5 | 0.9329 | 0.121 | -0.0505 | 7.7099
12 | 0.9294 | 0.13288 | -0.0553 | 6.9943
12.5 | 0.9153 | 0.14759 | -0.0637 | 6.2016
13 | 0.9129 | 0.1603 | -0.0707 | 5.6949
13.5 | 0.9195 | 0.17182 | -0.0766 | 5.3515
14 | 0.9268 | 0.18398 | -0.0833 | 5.0375
14.5 | 0.9181 | 0.20348 | -0.0985 | 4.512
15 | 0.9367 | 0.21256 | -0.1029 | 4.4068
15.5 | 0.952 | 0.2214 | -0.1079 | 4.2999
16 | 0.9747 | 0.23101 | -0.1119 | 4.2193
16.5 | 1.0062 | 0.24363 | -0.1148 | 4.13
17 | 1.0191 | 0.24952 | -0.1204 | 4.0842
17.5 | 1.0352 | 0.25687 | -0.1259 | 4.0301
18 | 1.0562 | 0.26624 | -0.1308 | 3.9671
18.5 | 1.0853 | 0.27872 | -0.1342 | 3.8939
19 | 1.1039 | 0.28568 | -0.1396 | 3.8641
19.5 | 1.1192 | 0.2922 | -0.1463 | 3.8303
20 | 1.1509 | 0.30756 | -0.1492 | 3.742

## 9. Re 100k Mach 0.00 (1)
BIGFOIL.COM POLAR EXPORT
GA 35-412
GA 35-412 |  |  |  | Cl Max: | 1.24 | at alpha= | 8.5 | deg
JavaFoil+Calcfoil stall+Eppler ext transition |  |  |  | L/D Max: | 55.139 | at alpha= | 6.5 | deg
Re: | 100000 |  |  | Cd Min: | 0.01271 | at alpha= | -1 | deg
Mach: | 0 |  |  | Cl=0 at alpha= | -2.983 | deg
|  |  |  | @ Cl=0.1, Cd= | 0.013756
|  |  |  | @ Cl=0.4, Cd= | 0.01309
|  |  |  | @ Cl=0.6, Cd= | 0.01432
alpha (deg) | Cl | Cd | Cm | Cl/Cd
-17 | -0.415 | 0.20684 | -0.015 | -2.005
-16.5 | -0.428 | 0.19218 | -0.015 | -2.226
-16 | -0.44 | 0.18569 | -0.015 | -2.372
-15.5 | -0.453 | 0.17008 | -0.016 | -2.661
-15 | -0.464 | 0.1627 | -0.016 | -2.852
-14.5 | -0.474 | 0.15039 | -0.016 | -3.155
-14 | -0.484 | 0.14429 | -0.016 | -3.353
-13.5 | -0.492 | 0.13416 | -0.016 | -3.664
-13 | -0.498 | 0.12334 | -0.016 | -4.035
-12.5 | -0.502 | 0.11793 | -0.016 | -4.254
-12 | -0.503 | 0.10958 | -0.017 | -4.593
-11.5 | -0.502 | 0.11847 | -0.017 | -4.239
-11 | -0.498 | 0.10964 | -0.017 | -4.544
-10.5 | -0.491 | 0.08739 | -0.017 | -5.618
-10 | -0.48 | 0.09286 | -0.017 | -5.172
-9.5 | -0.466 | 0.07709 | -0.018 | -6.046
-9 | -0.448 | 0.07881 | -0.018 | -5.686
-8.5 | -0.426 | 0.07149 | -0.018 | -5.966
-8 | -0.401 | 0.06406 | -0.018 | -6.264
-7.5 | -0.373 | 0.05869 | -0.018 | -6.348
-7 | -0.341 | 0.0548 | -0.018 | -6.214
-6.5 | -0.305 | 0.051 | -0.019 | -5.989
-6 | -0.268 | 0.04832 | -0.018 | -5.537
-5.5 | -0.227 | 0.04452 | -0.019 | -5.107
-5 | -0.185 | 0.04255 | -0.019 | -4.348
-4.5 | -0.141 | 0.04036 | -0.02 | -3.492
-4 | -0.095 | 0.03898 | -0.02 | -2.45
-3.5 | -0.049 | 0.03704 | -0.022 | -1.322
-3 | -0.002 | 0.01397 | -0.059 | -0.142
-2.5 | 0.057 | 0.01357 | -0.059 | 4.222
-2 | 0.117 | 0.01383 | -0.059 | 8.464
-1.5 | 0.177 | 0.01381 | -0.06 | 12.821
-1 | 0.237 | 0.01271 | -0.06 | 18.667
-0.5 | 0.297 | 0.01276 | -0.061 | 23.287
0 | 0.351 | 0.01321 | -0.061 | 26.551
0.5 | 0.408 | 0.01307 | -0.062 | 31.202
1 | 0.465 | 0.01339 | -0.062 | 34.701
1.5 | 0.521 | 0.01375 | -0.062 | 37.883
2 | 0.577 | 0.01418 | -0.063 | 40.674
2.5 | 0.633 | 0.01452 | -0.064 | 43.58
3 | 0.689 | 0.01496 | -0.064 | 46.074
3.5 | 0.746 | 0.01543 | -0.065 | 48.332
4 | 0.801 | 0.01601 | -0.065 | 50.02
4.5 | 0.855 | 0.0166 | -0.066 | 51.489
5 | 0.91 | 0.01719 | -0.066 | 52.909
5.5 | 0.963 | 0.01781 | -0.067 | 54.051
6 | 1.013 | 0.01866 | -0.068 | 54.287
6.5 | 1.062 | 0.01926 | -0.068 | 55.139
7 | 1.121 | 0.02408 | -0.07 | 46.566
7.5 | 1.164 | 0.02547 | -0.07 | 45.708
8 | 1.203 | 0.02697 | -0.071 | 44.612
8.5 | 1.24 | 0.02794 | -0.071 | 44.367
9 | 1.075 | 0.06223 | -0.028 | 17.274
9.5 | 1.102 | 0.06679 | -0.028 | 16.507
10 | 1.126 | 0.07178 | -0.027 | 15.694
10.5 | 1.147 | 0.07722 | -0.027 | 14.857
11 | 1.161 | 0.08371 | -0.027 | 13.867
11.5 | 1.165 | 0.09114 | -0.027 | 12.781
12 | 1.163 | 0.09841 | -0.027 | 11.823
12.5 | 1.156 | 0.10523 | -0.027 | 10.989
13 | 1.144 | 0.11446 | -0.027 | 9.997
13.5 | 1.127 | 0.12101 | -0.027 | 9.313

## 10. Re 100k Mach 0.00 (2)
BIGFOIL.COM POLAR EXPORT
GA 35-412
GA 35-412 |  |  |  | Cl Max: | 1.3006 | at alpha= | 12.5 | deg
XFOIL ncrit=9 |  |  |  | L/D Max: | 54.6657 | at alpha= | 8.5 | deg
Re: | 100000 |  |  | Cd Min: | 0.24373 | at alpha= | -20 | deg
Mach: | 0 |  |  | Cl=0 at alpha= | -3.2941 | deg
|  |  |  | @ Cl=0.1, Cd= | 0.020431
|  |  |  | @ Cl=0.4, Cd= | 0.023087
|  |  |  | @ Cl=0.6, Cd= | 0.028989
alpha (deg) | Cl | Cd | Cm | Cl/Cd
-20 | -0.6565 | 0.24373 | 0.0442 | -2.6936
-19.5 | -0.6442 | 0.24141 | 0.0378 | -2.6685
-18.5 | -0.6036 | 0.2243 | 0.0313 | -2.691
-18 | -0.5845 | 0.21772 | 0.0279 | -2.6846
-17.5 | -0.567 | 0.21158 | 0.0237 | -2.6798
-17 | -0.5564 | 0.20819 | 0.0176 | -2.6726
-16.5 | -0.5567 | 0.20764 | 0.0109 | -2.6811
-16 | -0.5184 | 0.19185 | 0.0111 | -2.7021
-15.5 | -0.4992 | 0.18498 | 0.0082 | -2.6987
-15 | -0.4831 | 0.17851 | 0.0044 | -2.7063
-14.5 | -0.4775 | 0.17434 | -0.0015 | -2.7389
-14 | -0.4834 | 0.17171 | -0.0088 | -2.8152
-13.5 | -0.4409 | 0.15788 | -0.0068 | -2.7926
-13 | -0.4252 | 0.15127 | -0.0098 | -2.8109
-12.5 | -0.4319 | 0.14749 | -0.0172 | -2.9283
-12 | -0.408 | 0.13753 | -0.0181 | -2.9666
-11.5 | -0.3891 | 0.13048 | -0.02 | -2.9821
-11 | -0.3967 | 0.12532 | -0.0276 | -3.1655
-10.5 | -0.3772 | 0.11636 | -0.0291 | -3.2417
-10 | -0.3586 | 0.1097 | -0.031 | -3.2689
-9.5 | -0.389 | 0.10441 | -0.0443 | -3.7257
-9 | -0.3415 | 0.09592 | -0.039 | -3.5603
-8.5 | -0.3809 | 0.09311 | -0.0415 | -4.0909
-8 | -0.3676 | 0.08661 | -0.0429 | -4.2443
-7.5 | -0.3325 | 0.07681 | -0.0579 | -4.3289
-6 | -0.2452 | 0.05369 | -0.0847 | -4.567
-5.5 | -0.2105 | 0.03498 | -0.0933 | -6.0177
-5 | -0.1658 | 0.03022 | -0.0922 | -5.4864
-4.5 | -0.1185 | 0.02686 | -0.091 | -4.4118
-4 | -0.0683 | 0.02481 | -0.0898 | -2.7529
-3.5 | -0.0189 | 0.02291 | -0.0886 | -0.82497
-3 | 0.027 | 0.02127 | -0.0869 | 1.2694
-2.5 | 0.0498 | 0.0196 | -0.0806 | 2.5408
-2 | 0.0815 | 0.02023 | -0.0742 | 4.0287
-1.5 | 0.1221 | 0.02067 | -0.0666 | 5.9071
-1 | 0.256 | 0.02081 | -0.0816 | 12.3018
-0.5 | 0.3529 | 0.02057 | -0.0912 | 17.1561
0 | 0.366 | 0.02155 | -0.0865 | 16.9838
1 | 0.4235 | 0.02415 | -0.0811 | 17.5362
1.5 | 0.4646 | 0.02539 | -0.0799 | 18.2985
2 | 0.5214 | 0.02588 | -0.0798 | 20.1468
2.5 | 0.5599 | 0.02742 | -0.0786 | 20.4194
3 | 0.5992 | 0.02896 | -0.0773 | 20.6906
3.5 | 0.6401 | 0.03043 | -0.0762 | 21.0352
4 | 0.6821 | 0.03183 | -0.075 | 21.4295
4.5 | 0.7263 | 0.03305 | -0.0739 | 21.9758
6 | 0.8863 | 0.03361 | -0.0702 | 26.3701
6.5 | 0.9615 | 0.03089 | -0.0687 | 31.1266
7 | 1.0455 | 0.02596 | -0.0664 | 40.2735
7.5 | 1.1084 | 0.02296 | -0.0635 | 48.2753
8 | 1.1571 | 0.02127 | -0.06 | 54.4006
8.5 | 1.1775 | 0.02154 | -0.0536 | 54.6657
9 | 1.1402 | 0.0263 | -0.0431 | 43.3536
9.5 | 1.1194 | 0.03168 | -0.037 | 35.3346
10 | 1.127 | 0.0358 | -0.0331 | 31.4804
10.5 | 1.1552 | 0.03907 | -0.0303 | 29.5674
11 | 1.2165 | 0.0428 | -0.0293 | 28.4229
11.5 | 1.2636 | 0.04712 | -0.0281 | 26.8166
12 | 1.3002 | 0.05363 | -0.0269 | 24.2439
12.5 | 1.3006 | 0.06036 | -0.0236 | 21.5474
13 | 1.2822 | 0.06783 | -0.0208 | 18.9031
13.5 | 1.2507 | 0.07654 | -0.0195 | 16.3405
14 | 1.2075 | 0.08713 | -0.0208 | 13.8586
14.5 | 1.1577 | 0.1 | -0.025 | 11.577
15 | 1.1085 | 0.11519 | -0.0323 | 9.6232
15.5 | 1.0775 | 0.13114 | -0.0397 | 8.2164
16 | 0.9295 | 0.19492 | -0.0828 | 4.7686
16.5 | 0.9497 | 0.20442 | -0.0848 | 4.6458
17 | 0.952 | 0.21155 | -0.0908 | 4.5001
17.5 | 0.955 | 0.22001 | -0.097 | 4.3407

## 11. Re 100k Mach 0.10 (1)
BIGFOIL.COM POLAR EXPORT
GA 35-412
GA 35-412 |  |  |  | Cl Max: | 1.207 | at alpha= | 8 | deg
JavaFoil+Calcfoil stall+Eppler ext transition |  |  |  | L/D Max: | 54.983 | at alpha= | 6.5 | deg
Re: | 100000 |  |  | Cd Min: | 0.01271 | at alpha= | -1 | deg
Mach: | 0.1 |  |  | Cl=0 at alpha= | -2.9833 | deg
|  |  |  | @ Cl=0.1, Cd= | 0.01385
|  |  |  | @ Cl=0.4, Cd= | 0.013137
|  |  |  | @ Cl=0.6, Cd= | 0.014356
alpha (deg) | Cl | Cd | Cm | Cl/Cd
-16.5 | -0.385 | 0.20341 | -0.015 | -1.892
-16 | -0.4 | 0.18768 | -0.016 | -2.13
-15.5 | -0.415 | 0.18043 | -0.016 | -2.297
-15 | -0.429 | 0.16738 | -0.016 | -2.561
-14.5 | -0.442 | 0.15381 | -0.016 | -2.873
-14 | -0.454 | 0.14833 | -0.016 | -3.061
-13.5 | -0.465 | 0.13614 | -0.016 | -3.414
-13 | -0.474 | 0.12662 | -0.017 | -3.742
-12.5 | -0.481 | 0.12188 | -0.017 | -3.944
-12 | -0.485 | 0.11146 | -0.017 | -4.353
-11.5 | -0.487 | 0.10362 | -0.017 | -4.699
-11 | -0.486 | 0.1124 | -0.017 | -4.319
-10.5 | -0.481 | 0.08686 | -0.017 | -5.535
-10 | -0.472 | 0.09502 | -0.017 | -4.97
-9.5 | -0.46 | 0.08299 | -0.018 | -5.543
-9 | -0.444 | 0.07955 | -0.018 | -5.578
-8.5 | -0.424 | 0.07323 | -0.018 | -5.785
-8 | -0.4 | 0.06571 | -0.018 | -6.081
-7.5 | -0.372 | 0.05993 | -0.018 | -6.203
-7 | -0.34 | 0.05623 | -0.018 | -6.052
-6.5 | -0.306 | 0.05113 | -0.019 | -5.978
-6 | -0.268 | 0.04845 | -0.018 | -5.533
-5.5 | -0.228 | 0.04457 | -0.019 | -5.115
-5 | -0.186 | 0.04257 | -0.019 | -4.361
-4.5 | -0.142 | 0.04039 | -0.02 | -3.504
-4 | -0.096 | 0.03905 | -0.02 | -2.456
-3.5 | -0.049 | 0.03706 | -0.022 | -1.328
-3 | -0.002 | 0.01397 | -0.059 | -0.142
-2.5 | 0.058 | 0.01392 | -0.059 | 4.137
-2 | 0.118 | 0.01382 | -0.06 | 8.509
-1.5 | 0.178 | 0.01379 | -0.06 | 12.897
-1 | 0.238 | 0.01271 | -0.061 | 18.77
-0.5 | 0.299 | 0.01276 | -0.061 | 23.411
0 | 0.352 | 0.01322 | -0.062 | 26.651
0.5 | 0.41 | 0.01312 | -0.062 | 31.225
1 | 0.467 | 0.01344 | -0.062 | 34.717
1.5 | 0.523 | 0.0138 | -0.063 | 37.895
2 | 0.58 | 0.01422 | -0.063 | 40.745
2.5 | 0.636 | 0.0146 | -0.064 | 43.549
3 | 0.693 | 0.01503 | -0.064 | 46.081
3.5 | 0.749 | 0.01553 | -0.065 | 48.202
4 | 0.804 | 0.01608 | -0.065 | 50.009
4.5 | 0.858 | 0.01669 | -0.066 | 51.421
5 | 0.914 | 0.01731 | -0.067 | 52.779
5.5 | 0.967 | 0.01792 | -0.067 | 53.936
6 | 1.017 | 0.01878 | -0.068 | 54.157
6.5 | 1.066 | 0.01939 | -0.069 | 54.983
7 | 1.125 | 0.02427 | -0.07 | 46.358
7.5 | 1.168 | 0.0257 | -0.071 | 45.432
8 | 1.207 | 0.02723 | -0.071 | 44.317
8.5 | 1.051 | 0.05752 | -0.035 | 18.279
9 | 1.077 | 0.06245 | -0.028 | 17.253
9.5 | 1.104 | 0.06698 | -0.027 | 16.482
10 | 1.127 | 0.07175 | -0.027 | 15.707
10.5 | 1.147 | 0.07846 | -0.027 | 14.615
11 | 1.158 | 0.08371 | -0.027 | 13.838
11.5 | 1.16 | 0.09148 | -0.027 | 12.681
12 | 1.156 | 0.09857 | -0.027 | 11.724
12.5 | 1.145 | 0.10699 | -0.027 | 10.704
13 | 1.129 | 0.11498 | -0.027 | 9.821

## 12. Re 100k Mach 0.10 (2)
BIGFOIL.COM POLAR EXPORT
GA 35-412
GA 35-412 |  |  |  | Cl Max: | 1.2945 | at alpha= | 12 | deg
XFOIL ncrit=9 |  |  |  | L/D Max: | 53.9665 | at alpha= | 8 | deg
Re: | 100000 |  |  | Cd Min: | 0.24465 | at alpha= | -20 | deg
Mach: | 0.1 |  |  | Cl=0 at alpha= | -3.2848 | deg
|  |  |  | @ Cl=0.1, Cd= | 0.02063
|  |  |  | @ Cl=0.4, Cd= | 0.023253
|  |  |  | @ Cl=0.6, Cd= | 0.028949
alpha (deg) | Cl | Cd | Cm | Cl/Cd
-20 | -0.6586 | 0.24465 | 0.0444 | -2.692
-19.5 | -0.6468 | 0.24275 | 0.0379 | -2.6645
-19 | -0.6328 | 0.23713 | 0.0329 | -2.6686
-18.5 | -0.6046 | 0.22484 | 0.0317 | -2.689
-18 | -0.5856 | 0.2183 | 0.0281 | -2.6825
-17.5 | -0.568 | 0.21218 | 0.0238 | -2.677
-17 | -0.5585 | 0.20934 | 0.0175 | -2.6679
-16.5 | -0.5587 | 0.20875 | 0.0108 | -2.6764
-16 | -0.5181 | 0.19222 | 0.0114 | -2.6953
-15.5 | -0.4991 | 0.18542 | 0.0083 | -2.6917
-15 | -0.4831 | 0.17898 | 0.0044 | -2.6992
-14.5 | -0.4793 | 0.17535 | -0.0018 | -2.7334
-14 | -0.4842 | 0.17253 | -0.0091 | -2.8065
-13.5 | -0.4393 | 0.15824 | -0.0067 | -2.7762
-13 | -0.4243 | 0.15169 | -0.01 | -2.7972
-12.5 | -0.4333 | 0.14834 | -0.0178 | -2.921
-12 | -0.4043 | 0.13779 | -0.0178 | -2.9342
-11.5 | -0.3874 | 0.13086 | -0.0202 | -2.9604
-11 | -0.3984 | 0.12611 | -0.0285 | -3.1591
-10.5 | -0.372 | 0.1167 | -0.0286 | -3.1877
-10 | -0.3568 | 0.11012 | -0.0313 | -3.2401
-9.5 | -0.3902 | 0.10508 | -0.0453 | -3.7134
-9 | -0.3387 | 0.09635 | -0.0392 | -3.5153
-8.5 | -0.3847 | 0.09426 | -0.0411 | -4.0813
-8 | -0.3599 | 0.08708 | -0.0427 | -4.133
-7.5 | -0.3246 | 0.07754 | -0.0571 | -4.1862
-7 | -0.3086 | 0.06612 | -0.0788 | -4.6673
-6.5 | -0.2755 | 0.05953 | -0.084 | -4.6279
-6 | -0.2418 | 0.05418 | -0.0848 | -4.4629
-5.5 | -0.2134 | 0.03592 | -0.0934 | -5.941
-5 | -0.166 | 0.03051 | -0.0929 | -5.4408
-4.5 | -0.1192 | 0.02713 | -0.0916 | -4.3937
-4 | -0.0691 | 0.02526 | -0.0902 | -2.7356
-3.5 | -0.021 | 0.02316 | -0.0889 | -0.90674
-3 | 0.0278 | 0.02152 | -0.0874 | 1.2918
-2.5 | 0.0506 | 0.01969 | -0.0813 | 2.5698
-2 | 0.082 | 0.02033 | -0.0749 | 4.0334
-1.5 | 0.1168 | 0.02091 | -0.0667 | 5.5858
-1 | 0.2499 | 0.02098 | -0.0807 | 11.9113
-0.5 | 0.3497 | 0.02091 | -0.0914 | 16.7241
0 | 0.3687 | 0.02162 | -0.0869 | 17.0537
0.5 | 0.391 | 0.02288 | -0.0832 | 17.0892
1 | 0.4245 | 0.02427 | -0.0812 | 17.4907
1.5 | 0.4634 | 0.02564 | -0.0799 | 18.0733
2 | 0.5113 | 0.02666 | -0.0792 | 19.1785
2.5 | 0.563 | 0.02748 | -0.0788 | 20.4876
3 | 0.6023 | 0.02904 | -0.0775 | 20.7404
3.5 | 0.6429 | 0.03053 | -0.0763 | 21.058
4 | 0.6847 | 0.03197 | -0.0751 | 21.417
4.5 | 0.7289 | 0.0332 | -0.0739 | 21.9548
5 | 0.7757 | 0.03417 | -0.0727 | 22.7012
5.5 | 0.8276 | 0.0346 | -0.0715 | 23.9191
6 | 0.8911 | 0.03363 | -0.0702 | 26.4972
6.5 | 0.9689 | 0.0307 | -0.0687 | 31.5603
7 | 1.0472 | 0.02627 | -0.066 | 39.863
7.5 | 1.1165 | 0.02271 | -0.0633 | 49.1634
8 | 1.1592 | 0.02148 | -0.0593 | 53.9665
8.5 | 1.1746 | 0.02203 | -0.0522 | 53.3182
9 | 1.1351 | 0.02707 | -0.042 | 41.932
9.5 | 1.1164 | 0.03246 | -0.0362 | 34.3931
10 | 1.1268 | 0.03646 | -0.0324 | 30.9051
10.5 | 1.1567 | 0.03975 | -0.0297 | 29.0994
11 | 1.2174 | 0.04356 | -0.0285 | 27.9477
11.5 | 1.2645 | 0.04812 | -0.0272 | 26.2781
12 | 1.2945 | 0.05478 | -0.0256 | 23.6309
12.5 | 1.2901 | 0.06169 | -0.0224 | 20.9126
13 | 1.2688 | 0.06956 | -0.02 | 18.2404
13.5 | 1.2352 | 0.07873 | -0.0194 | 15.6891
14 | 1.1914 | 0.08978 | -0.0214 | 13.2702
14.5 | 1.1432 | 0.10299 | -0.0264 | 11.1001
15 | 1.0978 | 0.11832 | -0.0339 | 9.2782
15.5 | 0.9584 | 0.17043 | -0.0678 | 5.6234
16 | 0.9301 | 0.19591 | -0.0837 | 4.7476
16.5 | 0.9541 | 0.20553 | -0.085 | 4.6421
17 | 0.9522 | 0.21256 | -0.092 | 4.4797

## 13. Re 100k Mach 0.25 (1)
BIGFOIL.COM POLAR EXPORT
GA 35-412
GA 35-412 |  |  |  | Cl Max: | 1.224 | at alpha= | 8 | deg
JavaFoil+Calcfoil stall+Eppler ext transition |  |  |  | L/D Max: | 53.164 | at alpha= | 6 | deg
Re: | 100000 |  |  | Cd Min: | 0.01287 | at alpha= | -1 | deg
Mach: | 0.25 |  |  | Cl=0 at alpha= | -2.9836 | deg
|  |  |  | @ Cl=0.1, Cd= | 0.014007
|  |  |  | @ Cl=0.4, Cd= | 0.01349
|  |  |  | @ Cl=0.6, Cd= | 0.014636
alpha (deg) | Cl | Cd | Cm | Cl/Cd
-14.5 | -0.066 | 0.20446 | -0.017 | -0.325
-14 | -0.147 | 0.17545 | -0.017 | -0.839
-13.5 | -0.204 | 0.16432 | -0.017 | -1.242
-13 | -0.249 | 0.15222 | -0.017 | -1.634
-12.5 | -0.287 | 0.13858 | -0.018 | -2.073
-12 | -0.321 | 0.13115 | -0.018 | -2.447
-11.5 | -0.349 | 0.11808 | -0.018 | -2.959
-11 | -0.373 | 0.10782 | -0.018 | -3.456
-10.5 | -0.39 | 0.1009 | -0.018 | -3.867
-10 | -0.402 | 0.09247 | -0.018 | -4.344
-9.5 | -0.407 | 0.08172 | -0.018 | -4.977
-9 | -0.405 | 0.07595 | -0.019 | -5.335
-8.5 | -0.397 | 0.08349 | -0.018 | -4.755
-8 | -0.383 | 0.06604 | -0.019 | -5.794
-7.5 | -0.362 | 0.06459 | -0.019 | -5.607
-7 | -0.336 | 0.06047 | -0.019 | -5.558
-6.5 | -0.305 | 0.05463 | -0.019 | -5.585
-6 | -0.27 | 0.05036 | -0.019 | -5.358
-5.5 | -0.231 | 0.04572 | -0.019 | -5.05
-5 | -0.189 | 0.04341 | -0.02 | -4.351
-4.5 | -0.144 | 0.04103 | -0.02 | -3.521
-4 | -0.098 | 0.03923 | -0.02 | -2.501
-3.5 | -0.05 | 0.03776 | -0.022 | -1.335
-3 | -0.002 | 0.01448 | -0.06 | -0.141
-2.5 | 0.059 | 0.01408 | -0.061 | 4.198
-2 | 0.121 | 0.01397 | -0.061 | 8.644
-1.5 | 0.183 | 0.01395 | -0.062 | 13.099
-1 | 0.245 | 0.01287 | -0.062 | 19.047
-0.5 | 0.307 | 0.01293 | -0.062 | 23.729
0 | 0.36 | 0.01349 | -0.063 | 26.708
0.5 | 0.419 | 0.01349 | -0.063 | 31.056
1 | 0.477 | 0.01383 | -0.064 | 34.506
1.5 | 0.535 | 0.0142 | -0.064 | 37.678
2 | 0.594 | 0.01459 | -0.065 | 40.697
2.5 | 0.651 | 0.01503 | -0.065 | 43.32
3 | 0.709 | 0.01545 | -0.066 | 45.905
3.5 | 0.767 | 0.01605 | -0.066 | 47.77
4 | 0.823 | 0.01667 | -0.067 | 49.378
4.5 | 0.88 | 0.01727 | -0.068 | 50.947
5 | 0.936 | 0.01791 | -0.068 | 52.267
5.5 | 0.989 | 0.01862 | -0.069 | 53.129
6 | 1.04 | 0.01957 | -0.07 | 53.164
6.5 | 1.102 | 0.02411 | -0.071 | 45.717
7 | 1.147 | 0.02556 | -0.072 | 44.865
7.5 | 1.187 | 0.02714 | -0.072 | 43.751
8 | 1.224 | 0.02872 | -0.073 | 42.608
8.5 | 1.062 | 0.05903 | -0.029 | 17.997
9 | 1.087 | 0.06425 | -0.027 | 16.926
9.5 | 1.108 | 0.0699 | -0.027 | 15.854
10 | 1.124 | 0.07569 | -0.027 | 14.846
10.5 | 1.133 | 0.08178 | -0.027 | 13.856
11 | 1.131 | 0.09065 | -0.027 | 12.476
11.5 | 1.113 | 0.10015 | -0.027 | 11.114
12 | 1.085 | 0.11077 | -0.027 | 9.791
12.5 | 1.046 | 0.12168 | -0.027 | 8.594
13 | 0.997 | 0.13368 | -0.027 | 7.457

## 14. Re 100k Mach 0.25 (2)
BIGFOIL.COM POLAR EXPORT
GA 35-412
GA 35-412 |  |  |  | Cl Max: | 1.2602 | at alpha= | 12 | deg
XFOIL ncrit=9 |  |  |  | L/D Max: | 52.4116 | at alpha= | 8 | deg
Re: | 100000 |  |  | Cd Min: | 0.25102 | at alpha= | -20 | deg
Mach: | 0.25 |  |  | Cl=0 at alpha= | -3.2149 | deg
|  |  |  | @ Cl=0.1, Cd= | 0.021325
|  |  |  | @ Cl=0.4, Cd= | 0.024748
|  |  |  | @ Cl=0.6, Cd= | 0.031677
alpha (deg) | Cl | Cd | Cm | Cl/Cd
-20 | -0.672 | 0.25102 | 0.0453 | -2.6771
-19.5 | -0.6623 | 0.25061 | 0.0385 | -2.6428
-19 | -0.6325 | 0.23544 | 0.037 | -2.6865
-18.5 | -0.6114 | 0.2281 | 0.0335 | -2.6804
-18 | -0.592 | 0.22157 | 0.0294 | -2.6718
-17.5 | -0.5753 | 0.2163 | 0.0241 | -2.6597
-17 | -0.5709 | 0.21602 | 0.0168 | -2.6428
-16.5 | -0.5413 | 0.20266 | 0.0151 | -2.671
-16 | -0.5183 | 0.19459 | 0.0125 | -2.6635
-15.5 | -0.4998 | 0.1879 | 0.0087 | -2.6599
-15 | -0.4856 | 0.18221 | 0.0037 | -2.6651
-14.5 | -0.4896 | 0.18101 | -0.0036 | -2.7048
-14 | -0.4544 | 0.16764 | -0.0042 | -2.7106
-13.5 | -0.4335 | 0.16028 | -0.0066 | -2.7046
-13 | -0.425 | 0.15489 | -0.0117 | -2.7439
-12.5 | -0.4388 | 0.15276 | -0.0205 | -2.8725
-12 | -0.3911 | 0.13953 | -0.0175 | -2.803
-11.5 | -0.3834 | 0.13343 | -0.0221 | -2.8734
-11 | -0.4035 | 0.13014 | -0.0323 | -3.1005
-10.5 | -0.3538 | 0.11863 | -0.0283 | -2.9824
-10 | -0.3625 | 0.11352 | -0.0366 | -3.1933
-9.5 | -0.3342 | 0.10477 | -0.0368 | -3.1898
-9 | -0.3434 | 0.09956 | -0.0446 | -3.4492
-8.5 | -0.3907 | 0.09769 | -0.0447 | -3.9994
-8 | -0.355 | 0.0882 | -0.0573 | -4.0249
-7.5 | -0.3133 | 0.07801 | -0.0671 | -4.0162
-7 | -0.2638 | 0.07071 | -0.071 | -3.7307
-6.5 | -0.2444 | 0.06255 | -0.0819 | -3.9073
-6 | -0.2253 | 0.05689 | -0.0845 | -3.9603
-5.5 | -0.2189 | 0.03788 | -0.097 | -5.7788
-5 | -0.1767 | 0.03277 | -0.0953 | -5.3921
-4.5 | -0.1283 | 0.02897 | -0.0941 | -4.4287
-4 | -0.0728 | 0.02621 | -0.0932 | -2.7776
-3.5 | -0.0252 | 0.02447 | -0.0913 | -1.0298
-3 | 0.019 | 0.02305 | -0.0892 | 0.8243
-2.5 | 0.0512 | 0.02039 | -0.0849 | 2.511
-2 | 0.0875 | 0.02075 | -0.0786 | 4.2169
-1.5 | 0.1075 | 0.02167 | -0.0689 | 4.9608
-1 | 0.2188 | 0.02184 | -0.076 | 10.0183
-0.5 | 0.3552 | 0.02178 | -0.0931 | 16.3085
0 | 0.3559 | 0.02297 | -0.0867 | 15.4941
0.5 | 0.3784 | 0.02426 | -0.0828 | 15.5977
1 | 0.4231 | 0.02527 | -0.0816 | 16.7432
1.5 | 0.4716 | 0.02626 | -0.0808 | 17.9589
2 | 0.5086 | 0.02791 | -0.0793 | 18.2229
2.5 | 0.5475 | 0.02954 | -0.0779 | 18.5342
3 | 0.5874 | 0.0312 | -0.0766 | 18.8269
3.5 | 0.6291 | 0.03278 | -0.0753 | 19.1916
4 | 0.6714 | 0.03432 | -0.074 | 19.5629
4.5 | 0.7157 | 0.03572 | -0.0727 | 20.0364
5 | 0.7631 | 0.03685 | -0.0714 | 20.7083
6 | 0.8866 | 0.03619 | -0.0688 | 24.4985
6.5 | 0.9754 | 0.0326 | -0.0672 | 29.9202
7 | 1.0709 | 0.02661 | -0.0644 | 40.2443
7.5 | 1.1343 | 0.02351 | -0.0605 | 48.2476
8 | 1.1714 | 0.02235 | -0.0548 | 52.4116
8.5 | 1.1501 | 0.02516 | -0.0444 | 45.7114
9 | 1.1139 | 0.03126 | -0.0374 | 35.6334
9.5 | 1.108 | 0.0363 | -0.0329 | 30.5234
10 | 1.1278 | 0.04003 | -0.0292 | 28.1739
10.5 | 1.1735 | 0.04347 | -0.0263 | 26.9956
11 | 1.2219 | 0.04812 | -0.0243 | 25.3928
11.5 | 1.2505 | 0.05392 | -0.0221 | 23.1918
12 | 1.2602 | 0.06137 | -0.0203 | 20.5345
12.5 | 1.2364 | 0.06931 | -0.0186 | 17.8387
13 | 1.2047 | 0.07885 | -0.0189 | 15.2784
13.5 | 1.1668 | 0.08998 | -0.0216 | 12.9673
14 | 1.1245 | 0.10298 | -0.0268 | 10.9196
14.5 | 1.0872 | 0.11766 | -0.034 | 9.2402
15 | 0.9307 | 0.17708 | -0.075 | 5.2558
15.5 | 0.9651 | 0.18014 | -0.0718 | 5.3575
16 | 0.9351 | 0.20111 | -0.0887 | 4.6497
16.5 | 0.9732 | 0.2117 | -0.0875 | 4.5971
17 | 0.9587 | 0.21797 | -0.0978 | 4.3983

## 15. Re 100k Mach 0.50 (1)
BIGFOIL.COM POLAR EXPORT
GA 35-412
GA 35-412 |  |  |  | Cl Max: | 1.271 | at alpha= | 20 | deg
JavaFoil+Calcfoil stall+Eppler ext transition |  |  |  | L/D Max: | 49.205 | at alpha= | 5 | deg
Re: | 100000 |  |  | Cd Min: | 0.01351 | at alpha= | -1 | deg
Mach: | 0.5 |  |  | Cl=0 at alpha= | -2.9853 | deg
|  |  |  | @ Cl=0.1, Cd= | 0.01469
|  |  |  | @ Cl=0.4, Cd= | 0.014987
|  |  |  | @ Cl=0.6, Cd= | 0.015908
alpha (deg) | Cl | Cd | Cm | Cl/Cd
-20 | -0.923 | 0.35713 | -0.024 | -2.584
-19.5 | -0.897 | 0.35447 | -0.025 | -2.53
-19 | -0.871 | 0.3423 | -0.025 | -2.544
-18.5 | -0.843 | 0.30858 | -0.024 | -2.732
-18 | -0.815 | 0.29141 | -0.023 | -2.795
-17.5 | -0.788 | 0.28699 | -0.023 | -2.747
-17 | -0.762 | 0.28411 | -0.024 | -2.682
-16.5 | -0.736 | 0.39959 | -0.024 | -1.841
-16 | -0.709 | 0.26862 | -0.024 | -2.64
-15.5 | -0.683 | 0.26033 | -0.024 | -2.622
-15 | -0.656 | 0.26279 | -0.025 | -2.497
-14.5 | -0.629 | 0.26363 | -0.025 | -2.387
-14 | -0.603 | 0.25744 | -0.025 | -2.341
-13.5 | -0.576 | 0.25294 | -0.025 | -2.277
-13 | -0.548 | 0.21296 | -0.024 | -2.573
-12.5 | -0.521 | 0.19643 | -0.024 | -2.651
-12 | -0.494 | 0.19443 | -0.024 | -2.54
-11.5 | -0.467 | 0.18921 | -0.024 | -2.467
-11 | -0.44 | 0.18573 | -0.024 | -2.368
-10.5 | -0.413 | 0.18247 | -0.025 | -2.262
-10 | -0.386 | 0.18102 | -0.025 | -2.13
-9.5 | -0.358 | 0.18888 | -0.025 | -1.898
-9 | -0.331 | 0.16473 | -0.024 | -2.008
-8.5 | -0.304 | 0.15233 | -0.024 | -1.993
-8 | -0.276 | 0.14611 | -0.024 | -1.891
-7.5 | -0.249 | 0.09192 | -0.023 | -2.706
-7 | -0.221 | 0.06957 | -0.024 | -3.181
-6.5 | -0.194 | 0.07233 | -0.022 | -2.679
-6 | -0.166 | 0.05992 | -0.022 | -2.776
-5.5 | -0.139 | 0.05221 | -0.023 | -2.66
-5 | -0.184 | 0.0542 | -0.022 | -3.395
-4.5 | -0.151 | 0.04685 | -0.022 | -3.225
-4 | -0.106 | 0.04323 | -0.022 | -2.45
-3.5 | -0.055 | 0.03982 | -0.022 | -1.388
-3 | -0.002 | 0.03774 | -0.023 | -0.048
-2.5 | 0.066 | 0.01468 | -0.067 | 4.478
-2 | 0.135 | 0.0147 | -0.067 | 9.161
-1.5 | 0.204 | 0.01458 | -0.068 | 13.996
-1 | 0.274 | 0.01351 | -0.068 | 20.275
-0.5 | 0.343 | 0.01356 | -0.069 | 25.294
0 | 0.396 | 0.01496 | -0.069 | 26.512
0.5 | 0.461 | 0.0154 | -0.069 | 29.938
1 | 0.526 | 0.01581 | -0.07 | 33.273
1.5 | 0.592 | 0.01585 | -0.071 | 37.359
2 | 0.658 | 0.01633 | -0.071 | 40.263
2.5 | 0.72 | 0.01689 | -0.072 | 42.617
3 | 0.784 | 0.01753 | -0.073 | 44.707
3.5 | 0.847 | 0.01833 | -0.073 | 46.197
4 | 0.911 | 0.01907 | -0.074 | 47.798
4.5 | 0.974 | 0.01992 | -0.075 | 48.86
5 | 1.032 | 0.02097 | -0.076 | 49.205
5.5 | 1.086 | 0.02223 | -0.076 | 48.844
6 | 1.147 | 0.02813 | -0.078 | 40.77
6.5 | 1.186 | 0.03019 | -0.079 | 39.291
7 | 1.031 | 0.05192 | -0.032 | 19.849
7.5 | 1.039 | 0.05721 | -0.029 | 18.154
8 | 1.013 | 0.06667 | -0.028 | 15.201
8.5 | 0.874 | 0.08764 | -0.029 | 9.968
9 | 0.662 | 0.12953 | -0.03 | 5.114
9.5 | 0.69 | 0.16763 | -0.033 | 4.117
10 | 0.717 | 0.16678 | -0.033 | 4.302
10.5 | 0.745 | 0.1724 | -0.036 | 4.323
11 | 0.773 | 0.19576 | -0.039 | 3.951
11.5 | 0.801 | 0.20207 | -0.039 | 3.962
12 | 0.828 | 0.20943 | -0.04 | 3.952
12.5 | 0.855 | 0.22449 | -0.041 | 3.809
13 | 0.883 | 0.23128 | -0.043 | 3.817
13.5 | 0.912 | 0.25895 | -0.047 | 3.522
14 | 0.939 | 0.25917 | -0.048 | 3.623
14.5 | 0.966 | 0.26551 | -0.048 | 3.638
15 | 0.993 | 0.27626 | -0.049 | 3.594
15.5 | 1.02 | 0.27135 | -0.049 | 3.758
16 | 1.047 | 0.27958 | -0.051 | 3.746
16.5 | 1.079 | 0.32348 | -0.056 | 3.336
17 | 1.106 | 0.32736 | -0.056 | 3.378
17.5 | 1.132 | 0.33428 | -0.057 | 3.388
18 | 1.159 | 0.33598 | -0.057 | 3.45
18.5 | 1.186 | 0.33615 | -0.058 | 3.527
19 | 1.213 | 0.35677 | -0.059 | 3.401
19.5 | 1.245 | 0.38759 | -0.063 | 3.212
20 | 1.271 | 0.38951 | -0.063 | 3.264

## 16. Re 100k Mach 0.50 (2)
BIGFOIL.COM POLAR EXPORT
GA 35-412
GA 35-412 |  |  |  | Cl Max: | 1.157 | at alpha= | 20 | deg
XFOIL ncrit=9 |  |  |  | L/D Max: | 32.5289 | at alpha= | 8 | deg
Re: | 100000 |  |  | Cd Min: | 0.29993 | at alpha= | 20 | deg
Mach: | 0.5 |  |  | Cl=0 at alpha= | -2.9149 | deg
|  |  |  | @ Cl=0.1, Cd= | 0.024852
|  |  |  | @ Cl=0.4, Cd= | 0.031487
|  |  |  | @ Cl=0.6, Cd= | 0.0388
alpha (deg) | Cl | Cd | Cm | Cl/Cd
-20 | -0.7244 | 0.26966 | 0.0561 | -2.6863
-19.5 | -0.6999 | 0.26152 | 0.051 | -2.6763
-19 | -0.6761 | 0.25375 | 0.0457 | -2.6644
-18.5 | -0.6533 | 0.24712 | 0.0395 | -2.6437
-18 | -0.6417 | 0.24761 | 0.0311 | -2.5916
-17.5 | -0.6066 | 0.23076 | 0.0291 | -2.6287
-17 | -0.5812 | 0.22235 | 0.0247 | -2.6139
-16.5 | -0.5576 | 0.21475 | 0.0198 | -2.5965
-16 | -0.5385 | 0.20926 | 0.0133 | -2.5734
-15.5 | -0.5324 | 0.20868 | 0.0056 | -2.5513
-15 | -0.4911 | 0.19202 | 0.0044 | -2.5575
-14.5 | -0.4664 | 0.18395 | 0.0005 | -2.5355
-14 | -0.4472 | 0.17745 | -0.0049 | -2.5201
-13.5 | -0.4544 | 0.17805 | -0.0137 | -2.5521
-13 | -0.4028 | 0.16146 | -0.0132 | -2.4947
-12.5 | -0.3851 | 0.15483 | -0.0182 | -2.4872
-11.5 | -0.3445 | 0.13928 | -0.0265 | -2.4734
-11 | -0.3392 | 0.13438 | -0.033 | -2.5242
-10.5 | -0.3139 | 0.12527 | -0.0364 | -2.5058
-10 | -0.2955 | 0.11859 | -0.0407 | -2.4918
-9.5 | -0.29 | 0.1125 | -0.045 | -2.5778
-9 | -0.2924 | 0.10887 | -0.0453 | -2.6858
-8.5 | -0.2521 | 0.09968 | -0.0554 | -2.5291
-8 | -0.2163 | 0.09103 | -0.0662 | -2.3761
-7.5 | -0.2073 | 0.08449 | -0.0799 | -2.4535
-7 | -0.1819 | 0.07694 | -0.0837 | -2.3642
-6.5 | -0.1602 | 0.07054 | -0.0853 | -2.2711
-6 | -0.1828 | 0.05565 | -0.104 | -3.2848
-5.5 | -0.1856 | 0.04818 | -0.1072 | -3.8522
-5 | -0.1777 | 0.04177 | -0.1074 | -4.2542
-4.5 | -0.1507 | 0.03728 | -0.1054 | -4.0424
-4 | -0.1138 | 0.03347 | -0.1029 | -3.4001
-3.5 | -0.0666 | 0.03059 | -0.1003 | -2.1772
-3 | -0.0088 | 0.02817 | -0.0984 | -0.31239
-2.5 | 0.0429 | 0.02656 | -0.0957 | 1.6152
-2 | 0.0815 | 0.02526 | -0.0924 | 3.2264
-1.5 | 0.1051 | 0.02474 | -0.084 | 4.2482
-1 | 0.134 | 0.02547 | -0.0732 | 5.2611
-0.5 | 0.2259 | 0.02638 | -0.0757 | 8.5633
0 | 0.3232 | 0.02744 | -0.0865 | 11.7784
0.5 | 0.3326 | 0.02891 | -0.0809 | 11.5047
1 | 0.3717 | 0.03054 | -0.0791 | 12.1709
1.5 | 0.4192 | 0.03213 | -0.0781 | 13.047
2.5 | 0.5209 | 0.03532 | -0.0763 | 14.748
3 | 0.5628 | 0.03724 | -0.0745 | 15.1128
3.5 | 0.6081 | 0.03914 | -0.073 | 15.5365
4 | 0.6235 | 0.04215 | -0.0695 | 14.7924
4.5 | 0.6664 | 0.04422 | -0.0679 | 15.0701
5 | 0.7212 | 0.04571 | -0.0666 | 15.7777
5.5 | 0.788 | 0.04638 | -0.0653 | 16.9901
6 | 0.8207 | 0.04846 | -0.0623 | 16.9356
6.5 | 0.8674 | 0.04946 | -0.0593 | 17.5374
7 | 0.9368 | 0.04798 | -0.0553 | 19.5248
7.5 | 1.0667 | 0.03774 | -0.0467 | 28.2644
8 | 1.1242 | 0.03456 | -0.0384 | 32.5289
8.5 | 1.0994 | 0.04051 | -0.033 | 27.139
9 | 1.0896 | 0.04658 | -0.0292 | 23.392
9.5 | 1.1095 | 0.05101 | -0.0247 | 21.7506
10 | 1.1341 | 0.05634 | -0.0213 | 20.1296
10.5 | 1.1389 | 0.06401 | -0.0199 | 17.7925
11 | 1.1307 | 0.07283 | -0.0203 | 15.5252
11.5 | 1.0977 | 0.08498 | -0.0247 | 12.9172
12 | 1.0562 | 0.09976 | -0.0325 | 10.5874
12.5 | 1.0134 | 0.1171 | -0.0434 | 8.6541
13 | 0.9806 | 0.13564 | -0.0554 | 7.2294
13.5 | 0.9654 | 0.15281 | -0.0658 | 6.3176
14 | 0.9615 | 0.1677 | -0.0746 | 5.7335
14.5 | 0.9646 | 0.18107 | -0.0825 | 5.3272
15 | 0.9811 | 0.19237 | -0.0874 | 5.1001
15.5 | 0.9758 | 0.21303 | -0.1017 | 4.5806
16 | 1.0003 | 0.22425 | -0.1054 | 4.4606
16.5 | 1.0111 | 0.232 | -0.112 | 4.3582
17 | 1.0379 | 0.24382 | -0.1155 | 4.2568
17.5 | 1.0463 | 0.2506 | -0.1236 | 4.1752
18 | 1.0703 | 0.26109 | -0.1275 | 4.0994
18.5 | 1.0868 | 0.2688 | -0.1341 | 4.0432
19 | 1.1191 | 0.28296 | -0.1361 | 3.955
19.5 | 1.1253 | 0.2872 | -0.1462 | 3.9182
20 | 1.157 | 0.29993 | -0.1479 | 3.8576

## 17. Re 250k Mach 0.00 (1)
BIGFOIL.COM POLAR EXPORT
GA 35-412
GA 35-412 |  |  |  | Cl Max: | 1.312 | at alpha= | 9.5 | deg
JavaFoil+Calcfoil stall+Eppler ext transition |  |  |  | L/D Max: | 96.36 | at alpha= | 6.5 | deg
Re: | 250000 |  |  | Cd Min: | 0.00833 | at alpha= | 0.5 | deg
Mach: | 0 |  |  | Cl=0 at alpha= | -2.983 | deg
|  |  |  | @ Cl=0.1, Cd= | 0.010451
|  |  |  | @ Cl=0.4, Cd= | 0.0084987
|  |  |  | @ Cl=0.6, Cd= | 0.0090243
alpha (deg) | Cl | Cd | Cm | Cl/Cd
-17 | -0.415 | 0.17289 | -0.016 | -2.4
-16.5 | -0.428 | 0.16191 | -0.016 | -2.643
-16 | -0.441 | 0.15244 | -0.016 | -2.89
-15.5 | -0.453 | 0.14307 | -0.016 | -3.164
-15 | -0.464 | 0.13432 | -0.016 | -3.455
-14.5 | -0.475 | 0.12791 | -0.016 | -3.71
-14 | -0.484 | 0.11991 | -0.016 | -4.035
-13.5 | -0.492 | 0.1152 | -0.017 | -4.269
-13 | -0.498 | 0.10793 | -0.017 | -4.612
-12.5 | -0.502 | 0.10082 | -0.017 | -4.977
-12 | -0.503 | 0.09386 | -0.017 | -5.363
-11.5 | -0.502 | 0.08773 | -0.017 | -5.726
-11 | -0.498 | 0.08376 | -0.017 | -5.949
-10.5 | -0.491 | 0.07697 | -0.018 | -6.38
-10 | -0.48 | 0.07284 | -0.018 | -6.594
-9.5 | -0.466 | 0.06772 | -0.018 | -6.884
-9 | -0.448 | 0.06792 | -0.018 | -6.598
-8.5 | -0.427 | 0.06294 | -0.018 | -6.777
-8 | -0.401 | 0.05557 | -0.019 | -7.223
-7.5 | -0.373 | 0.05276 | -0.018 | -7.062
-7 | -0.341 | 0.04931 | -0.019 | -6.906
-6.5 | -0.305 | 0.04624 | -0.019 | -6.607
-6 | -0.268 | 0.04395 | -0.018 | -6.088
-5.5 | -0.227 | 0.04083 | -0.019 | -5.568
-5 | -0.185 | 0.03909 | -0.019 | -4.733
-4.5 | -0.141 | 0.03723 | -0.02 | -3.786
-4 | -0.095 | 0.03593 | -0.02 | -2.658
-3.5 | -0.061 | 0.01114 | -0.058 | -5.438
-3 | -0.002 | 0.0109 | -0.059 | -0.182
-2.5 | 0.057 | 0.01053 | -0.059 | 5.443
-2 | 0.117 | 0.01042 | -0.06 | 11.233
-1.5 | 0.177 | 0.01023 | -0.061 | 17.304
-1 | 0.237 | 0.00884 | -0.062 | 26.854
-0.5 | 0.297 | 0.00882 | -0.062 | 33.719
0 | 0.36 | 0.00882 | -0.063 | 40.86
0.5 | 0.421 | 0.00833 | -0.064 | 50.477
1 | 0.481 | 0.00847 | -0.064 | 56.804
1.5 | 0.541 | 0.00856 | -0.065 | 63.219
2 | 0.602 | 0.00904 | -0.066 | 66.544
2.5 | 0.66 | 0.00932 | -0.067 | 70.883
3 | 0.721 | 0.00953 | -0.067 | 75.584
3.5 | 0.78 | 0.00981 | -0.068 | 79.586
4 | 0.84 | 0.01006 | -0.069 | 83.457
4.5 | 0.898 | 0.00995 | -0.069 | 90.322
5 | 0.956 | 0.01077 | -0.07 | 88.764
5.5 | 1.012 | 0.01118 | -0.071 | 90.474
6 | 1.066 | 0.01169 | -0.072 | 91.197
6.5 | 1.118 | 0.01161 | -0.072 | 96.36
7 | 1.131 | 0.0193 | -0.071 | 58.608
7.5 | 1.174 | 0.02076 | -0.071 | 56.524
8 | 1.213 | 0.02203 | -0.072 | 55.083
8.5 | 1.25 | 0.02317 | -0.072 | 53.946
9 | 1.283 | 0.02466 | -0.072 | 52.021
9.5 | 1.312 | 0.02608 | -0.073 | 50.289
10 | 1.127 | 0.06549 | -0.028 | 17.206
10.5 | 1.147 | 0.07023 | -0.028 | 16.339
11 | 1.161 | 0.07547 | -0.028 | 15.385
11.5 | 1.165 | 0.08056 | -0.027 | 14.462
12 | 1.164 | 0.08702 | -0.028 | 13.371
12.5 | 1.157 | 0.09311 | -0.028 | 12.421
13 | 1.144 | 0.09816 | -0.028 | 11.657
13.5 | 1.127 | 0.10613 | -0.028 | 10.62
14 | 1.105 | 0.11306 | -0.028 | 9.777
14.5 | 1.08 | 0.12212 | -0.028 | 8.842

## 18. Re 250k Mach 0.00 (2)
BIGFOIL.COM POLAR EXPORT
GA 35-412
GA 35-412 |  |  |  | Cl Max: | 1.3159 | at alpha= | 13.5 | deg
XFOIL ncrit=9 |  |  |  | L/D Max: | 91.1093 | at alpha= | 7 | deg
Re: | 250000 |  |  | Cd Min: | 0.24195 | at alpha= | -20 | deg
Mach: | 0 |  |  | Cl=0 at alpha= | -3.0438 | deg
|  |  |  | @ Cl=0.1, Cd= | 0.011009
|  |  |  | @ Cl=0.4, Cd= | 0.010462
|  |  |  | @ Cl=0.6, Cd= | 0.011169
alpha (deg) | Cl | Cd | Cm | Cl/Cd
-20 | -0.6576 | 0.24195 | 0.0461 | -2.7179
-19.5 | -0.6396 | 0.23566 | 0.0419 | -2.7141
-19 | -0.6221 | 0.22931 | 0.037 | -2.7129
-18.5 | -0.6105 | 0.22449 | 0.0307 | -2.7195
-18 | -0.5894 | 0.21573 | 0.028 | -2.7321
-17.5 | -0.5698 | 0.20904 | 0.025 | -2.7258
-17 | -0.5519 | 0.20262 | 0.0213 | -2.7238
-16.5 | -0.5346 | 0.19599 | 0.0174 | -2.7277
-16 | -0.5195 | 0.1892 | 0.0125 | -2.7458
-15.5 | -0.5142 | 0.18374 | 0.006 | -2.7985
-15 | -0.491 | 0.17449 | 0.0043 | -2.8139
-14.5 | -0.4718 | 0.16788 | 0.0019 | -2.8103
-14 | -0.4563 | 0.16108 | -0.0015 | -2.8328
-13.5 | -0.4427 | 0.15395 | -0.0054 | -2.8756
-13 | -0.4386 | 0.14711 | -0.0116 | -2.9814
-12.5 | -0.4341 | 0.13948 | -0.0179 | -3.1123
-12 | -0.4158 | 0.13073 | -0.0186 | -3.1806
-11.5 | -0.3966 | 0.12426 | -0.0202 | -3.1917
-11 | -0.3846 | 0.1172 | -0.0238 | -3.2816
-10.5 | -0.3764 | 0.10954 | -0.0287 | -3.4362
-10 | -0.3784 | 0.10027 | -0.039 | -3.7738
-9.5 | -0.366 | 0.08884 | -0.0482 | -4.1198
-9 | -0.3302 | 0.08384 | -0.0505 | -3.9385
-8.5 | -0.3317 | 0.0765 | -0.0544 | -4.3359
-8 | -0.3586 | 0.06555 | -0.065 | -5.4706
-7.5 | -0.3789 | 0.05757 | -0.0715 | -6.5816
-7 | -0.3621 | 0.04772 | -0.0727 | -7.588
-6.5 | -0.3325 | 0.04256 | -0.0733 | -7.8125
-6 | -0.3014 | 0.03613 | -0.0739 | -8.3421
-5.5 | -0.2589 | 0.02387 | -0.0713 | -10.8463
-5 | -0.2076 | 0.02048 | -0.0705 | -10.1367
-4.5 | -0.1538 | 0.01833 | -0.0699 | -8.3906
-4 | -0.1022 | 0.01598 | -0.069 | -6.3955
-3.5 | -0.049 | 0.01462 | -0.0688 | -3.3516
-3 | 0.0047 | 0.01372 | -0.0685 | 0.34257
-2.5 | 0.0538 | 0.01135 | -0.0687 | 4.7401
-1.5 | 0.1582 | 0.01058 | -0.0669 | 14.9527
-1 | 0.2052 | 0.01048 | -0.0642 | 19.5802
-0.5 | 0.2495 | 0.01046 | -0.0606 | 23.8528
0 | 0.302 | 0.01047 | -0.0592 | 28.8443
0.5 | 0.3862 | 0.01044 | -0.0649 | 36.9923
1 | 0.463 | 0.01056 | -0.07 | 43.8447
1.5 | 0.5098 | 0.01073 | -0.0688 | 47.5116
2 | 0.5618 | 0.01103 | -0.0686 | 50.9338
2.5 | 0.6168 | 0.01123 | -0.0686 | 54.9243
3 | 0.6712 | 0.0115 | -0.0687 | 58.3652
3.5 | 0.7264 | 0.01174 | -0.0688 | 61.8739
4 | 0.7824 | 0.01189 | -0.0689 | 65.8032
4.5 | 0.8371 | 0.01209 | -0.0688 | 69.239
5 | 0.892 | 0.01208 | -0.0686 | 73.8411
5.5 | 0.9463 | 0.01198 | -0.0681 | 78.99
6 | 0.9989 | 0.01177 | -0.0673 | 84.8683
6.5 | 1.0508 | 0.01185 | -0.0666 | 88.6751
7 | 1.1006 | 0.01208 | -0.0657 | 91.1093
7.5 | 1.143 | 0.01287 | -0.0638 | 88.8112
8 | 1.1582 | 0.01566 | -0.0589 | 73.9591
8.5 | 1.1555 | 0.01928 | -0.0523 | 59.9326
9 | 1.1565 | 0.0222 | -0.0463 | 52.0946
9.5 | 1.1645 | 0.02529 | -0.0423 | 46.0459
10 | 1.1754 | 0.02853 | -0.0392 | 41.1987
10.5 | 1.1852 | 0.03213 | -0.0364 | 36.8876
11 | 1.194 | 0.03608 | -0.0336 | 33.0931
11.5 | 1.2153 | 0.03914 | -0.0317 | 31.0501
12 | 1.2393 | 0.04265 | -0.0293 | 29.0574
12.5 | 1.2611 | 0.04594 | -0.0278 | 27.451
13 | 1.2846 | 0.04958 | -0.0263 | 25.9096
13.5 | 1.3159 | 0.05406 | -0.0248 | 24.3415
14 | 1.3153 | 0.05998 | -0.0237 | 21.929
14.5 | 1.309 | 0.06702 | -0.0233 | 19.5315
15 | 1.2912 | 0.07586 | -0.0241 | 17.0208
15.5 | 1.2625 | 0.08668 | -0.0267 | 14.5651
16 | 1.2245 | 0.10003 | -0.0318 | 12.2413
16.5 | 1.1799 | 0.1162 | -0.0401 | 10.154
17 | 1.1304 | 0.13586 | -0.0522 | 8.3203
17.5 | 1.0786 | 0.1597 | -0.0678 | 6.7539
18 | 0.9835 | 0.2181 | -0.0986 | 4.5094
18.5 | 1.0033 | 0.22346 | -0.1005 | 4.4898

## 19. Re 250k Mach 0.10 (1)
BIGFOIL.COM POLAR EXPORT
GA 35-412
GA 35-412 |  |  |  | Cl Max: | 1.313 | at alpha= | 9.5 | deg
JavaFoil+Calcfoil stall+Eppler ext transition |  |  |  | L/D Max: | 96.521 | at alpha= | 6.5 | deg
Re: | 250000 |  |  | Cd Min: | 0.00836 | at alpha= | 0.5 | deg
Mach: | 0.1 |  |  | Cl=0 at alpha= | -2.9833 | deg
|  |  |  | @ Cl=0.1, Cd= | 0.010415
|  |  |  | @ Cl=0.4, Cd= | 0.0085297
|  |  |  | @ Cl=0.6, Cd= | 0.0090257
alpha (deg) | Cl | Cd | Cm | Cl/Cd
-16.5 | -0.385 | 0.15826 | -0.016 | -2.432
-16 | -0.4 | 0.15827 | -0.016 | -2.527
-15.5 | -0.415 | 0.14949 | -0.016 | -2.773
-15 | -0.429 | 0.13889 | -0.017 | -3.087
-14.5 | -0.442 | 0.13161 | -0.017 | -3.358
-14 | -0.454 | 0.12385 | -0.017 | -3.667
-13.5 | -0.465 | 0.11638 | -0.017 | -3.994
-13 | -0.474 | 0.10857 | -0.017 | -4.365
-12.5 | -0.481 | 0.10178 | -0.017 | -4.724
-12 | -0.485 | 0.09534 | -0.017 | -5.09
-11.5 | -0.487 | 0.08888 | -0.017 | -5.479
-11 | -0.486 | 0.08304 | -0.017 | -5.847
-10.5 | -0.481 | 0.0765 | -0.018 | -6.285
-10 | -0.472 | 0.07371 | -0.018 | -6.409
-9.5 | -0.46 | 0.06792 | -0.018 | -6.774
-9 | -0.444 | 0.06895 | -0.018 | -6.437
-8.5 | -0.424 | 0.06381 | -0.018 | -6.639
-8 | -0.4 | 0.05751 | -0.018 | -6.948
-7.5 | -0.372 | 0.05233 | -0.019 | -7.104
-7 | -0.34 | 0.05042 | -0.018 | -6.749
-6.5 | -0.306 | 0.0463 | -0.019 | -6.603
-6 | -0.268 | 0.04402 | -0.019 | -6.091
-5.5 | -0.228 | 0.04098 | -0.019 | -5.563
-5 | -0.186 | 0.03916 | -0.019 | -4.741
-4.5 | -0.142 | 0.03723 | -0.02 | -3.801
-4 | -0.096 | 0.03592 | -0.02 | -2.67
-3.5 | -0.061 | 0.01113 | -0.058 | -5.467
-3 | -0.002 | 0.01099 | -0.059 | -0.181
-2.5 | 0.058 | 0.01045 | -0.06 | 5.51
-2 | 0.118 | 0.0104 | -0.06 | 11.305
-1.5 | 0.178 | 0.01028 | -0.061 | 17.31
-1 | 0.239 | 0.00875 | -0.062 | 27.26
-0.5 | 0.299 | 0.00885 | -0.063 | 33.777
0 | 0.362 | 0.00881 | -0.063 | 41.081
0.5 | 0.423 | 0.00836 | -0.064 | 50.545
1 | 0.483 | 0.00848 | -0.065 | 57.032
1.5 | 0.544 | 0.00853 | -0.065 | 63.789
2 | 0.605 | 0.00907 | -0.066 | 66.656
2.5 | 0.664 | 0.00932 | -0.067 | 71.223
3 | 0.724 | 0.00956 | -0.068 | 75.711
3.5 | 0.784 | 0.00983 | -0.068 | 79.824
4 | 0.844 | 0.01011 | -0.069 | 83.459
4.5 | 0.903 | 0.00996 | -0.07 | 90.627
5 | 0.96 | 0.0104 | -0.071 | 92.356
5.5 | 1.016 | 0.01123 | -0.071 | 90.49
6 | 1.071 | 0.01175 | -0.072 | 91.106
6.5 | 1.123 | 0.01164 | -0.073 | 96.521
7 | 1.135 | 0.01947 | -0.071 | 58.314
7.5 | 1.177 | 0.02096 | -0.071 | 56.164
8 | 1.217 | 0.02226 | -0.072 | 54.648
8.5 | 1.253 | 0.02341 | -0.072 | 53.503
9 | 1.285 | 0.02493 | -0.073 | 51.536
9.5 | 1.313 | 0.02632 | -0.073 | 49.881
10 | 1.127 | 0.06571 | -0.028 | 17.156
10.5 | 1.147 | 0.07047 | -0.028 | 16.272
11 | 1.159 | 0.07581 | -0.028 | 15.284
11.5 | 1.16 | 0.08116 | -0.027 | 14.294
12 | 1.156 | 0.08761 | -0.028 | 13.193
12.5 | 1.145 | 0.09433 | -0.027 | 12.142
13 | 1.129 | 0.10117 | -0.028 | 11.162
13.5 | 1.108 | 0.10773 | -0.028 | 10.284
14 | 1.082 | 0.11477 | -0.028 | 9.424
14.5 | 1.051 | 0.12485 | -0.028 | 8.421

## 20. Re 250k Mach 0.10 (2)
BIGFOIL.COM POLAR EXPORT
GA 35-412
GA 35-412 |  |  |  | Cl Max: | 1.312 | at alpha= | 13.5 | deg
XFOIL ncrit=9 |  |  |  | L/D Max: | 90.9367 | at alpha= | 7 | deg
Re: | 250000 |  |  | Cd Min: | 0.24269 | at alpha= | -20 | deg
Mach: | 0.1 |  |  | Cl=0 at alpha= | -3.0434 | deg
|  |  |  | @ Cl=0.1, Cd= | 0.010966
|  |  |  | @ Cl=0.4, Cd= | 0.01051
|  |  |  | @ Cl=0.6, Cd= | 0.011227
alpha (deg) | Cl | Cd | Cm | Cl/Cd
-20 | -0.6596 | 0.24269 | 0.0465 | -2.7179
-19.5 | -0.6413 | 0.23635 | 0.0422 | -2.7133
-19 | -0.6239 | 0.23004 | 0.0372 | -2.7121
-18.5 | -0.6122 | 0.22529 | 0.0308 | -2.7174
-18 | -0.59 | 0.21626 | 0.0285 | -2.7282
-17.5 | -0.5707 | 0.20964 | 0.0253 | -2.7223
-17 | -0.5526 | 0.20317 | 0.0215 | -2.7199
-16.5 | -0.5351 | 0.1965 | 0.0176 | -2.7232
-16 | -0.5204 | 0.18978 | 0.0124 | -2.7421
-15.5 | -0.5149 | 0.18438 | 0.0059 | -2.7926
-15 | -0.4901 | 0.17497 | 0.0046 | -2.8011
-14.5 | -0.4713 | 0.16836 | 0.002 | -2.7994
-14 | -0.4556 | 0.16152 | -0.0015 | -2.8207
-13.5 | -0.442 | 0.15436 | -0.0055 | -2.8634
-13 | -0.4387 | 0.14762 | -0.012 | -2.9718
-12.5 | -0.4332 | 0.14 | -0.0181 | -3.0943
-12 | -0.4123 | 0.13134 | -0.0182 | -3.1392
-11.5 | -0.3942 | 0.12477 | -0.0202 | -3.1594
-11 | -0.3822 | 0.11766 | -0.0238 | -3.2483
-10.5 | -0.3748 | 0.10989 | -0.0293 | -3.4107
-10 | -0.3763 | 0.10073 | -0.0395 | -3.7357
-9.5 | -0.3586 | 0.09 | -0.0472 | -3.9844
-9 | -0.3257 | 0.0846 | -0.0502 | -3.8499
-8.5 | -0.3278 | 0.07717 | -0.0543 | -4.2478
-8 | -0.3598 | 0.06559 | -0.0665 | -5.4856
-7.5 | -0.3767 | 0.0584 | -0.0717 | -6.4503
-7 | -0.359 | 0.04874 | -0.0728 | -7.3656
-6.5 | -0.3314 | 0.04332 | -0.0735 | -7.65
-6 | -0.3015 | 0.03668 | -0.0743 | -8.2197
-5.5 | -0.2599 | 0.02463 | -0.072 | -10.5522
-5 | -0.209 | 0.02073 | -0.0709 | -10.082
-4.5 | -0.1548 | 0.01853 | -0.0704 | -8.354
-4 | -0.1027 | 0.01612 | -0.0695 | -6.371
-3.5 | -0.0494 | 0.01472 | -0.0692 | -3.356
-3 | 0.0047 | 0.01378 | -0.069 | 0.34107
-2.5 | 0.0546 | 0.01149 | -0.0691 | 4.752
-2 | 0.1066 | 0.01089 | -0.0684 | 9.7888
-1.5 | 0.1593 | 0.01063 | -0.0674 | 14.9859
-1 | 0.2069 | 0.01053 | -0.0647 | 19.6486
-0.5 | 0.2515 | 0.01051 | -0.0611 | 23.9296
0 | 0.3034 | 0.01052 | -0.0595 | 28.8403
0.5 | 0.3867 | 0.01049 | -0.0649 | 36.8637
1 | 0.4659 | 0.01061 | -0.0704 | 43.9114
1.5 | 0.5129 | 0.01078 | -0.0691 | 47.5788
2 | 0.5649 | 0.01108 | -0.0689 | 50.9838
2.5 | 0.62 | 0.01131 | -0.0689 | 54.8187
3 | 0.675 | 0.01155 | -0.069 | 58.4416
3.5 | 0.7304 | 0.01181 | -0.0691 | 61.8459
4 | 0.7868 | 0.01197 | -0.0691 | 65.731
4.5 | 0.8421 | 0.01214 | -0.0691 | 69.3657
5 | 0.8975 | 0.01213 | -0.0688 | 73.9901
5.5 | 0.9515 | 0.01205 | -0.0683 | 78.9627
6 | 1.0046 | 0.01184 | -0.0674 | 84.848
6.5 | 1.057 | 0.01192 | -0.0667 | 88.6745
7 | 1.1067 | 0.01217 | -0.0656 | 90.9367
7.5 | 1.1477 | 0.01308 | -0.0634 | 87.7446
8 | 1.1585 | 0.01614 | -0.058 | 71.7782
8.5 | 1.1527 | 0.01971 | -0.0509 | 58.483
9 | 1.1548 | 0.02272 | -0.0453 | 50.8275
9.5 | 1.1619 | 0.026 | -0.0415 | 44.6885
10 | 1.1731 | 0.02932 | -0.0385 | 40.0102
10.5 | 1.1835 | 0.03295 | -0.0357 | 35.9181
11 | 1.1933 | 0.0369 | -0.033 | 32.3388
11.5 | 1.2145 | 0.04006 | -0.031 | 30.317
12 | 1.2387 | 0.04361 | -0.0286 | 28.404
12.5 | 1.261 | 0.04707 | -0.027 | 26.7899
13 | 1.2834 | 0.05095 | -0.0255 | 25.1894
13.5 | 1.312 | 0.05612 | -0.0239 | 23.3785
14 | 1.3052 | 0.06239 | -0.0232 | 20.92
14.5 | 1.2936 | 0.07012 | -0.0232 | 18.4484
15 | 1.2711 | 0.07978 | -0.0247 | 15.9326
15.5 | 1.2394 | 0.09149 | -0.0283 | 13.5468
16 | 1.2002 | 0.10569 | -0.0346 | 11.3559
16.5 | 1.1562 | 0.12264 | -0.0441 | 9.4276
17 | 1.1083 | 0.14314 | -0.0572 | 7.7428
18 | 0.9851 | 0.21951 | -0.0997 | 4.4877
18.5 | 1.005 | 0.22506 | -0.1018 | 4.4655

## 21. Re 250k Mach 0.25 (1)
BIGFOIL.COM POLAR EXPORT
GA 35-412
GA 35-412 |  |  |  | Cl Max: | 1.265 | at alpha= | 8.5 | deg
JavaFoil+Calcfoil stall+Eppler ext transition |  |  |  | L/D Max: | 93.274 | at alpha= | 5.5 | deg
Re: | 250000 |  |  | Cd Min: | 0.00847 | at alpha= | 0.5 | deg
Mach: | 0.25 |  |  | Cl=0 at alpha= | -2.9836 | deg
|  |  |  | @ Cl=0.1, Cd= | 0.01055
|  |  |  | @ Cl=0.4, Cd= | 0.0086948
|  |  |  | @ Cl=0.6, Cd= | 0.0090544
alpha (deg) | Cl | Cd | Cm | Cl/Cd
-14.5 | -0.066 | 0.14071 | -0.018 | -0.472
-14 | -0.147 | 0.13309 | -0.018 | -1.106
-13.5 | -0.204 | 0.12632 | -0.018 | -1.616
-13 | -0.249 | 0.12332 | -0.018 | -2.018
-12.5 | -0.287 | 0.11627 | -0.018 | -2.472
-12 | -0.321 | 0.10677 | -0.018 | -3.006
-11.5 | -0.349 | 0.09728 | -0.018 | -3.592
-11 | -0.373 | 0.09262 | -0.018 | -4.024
-10.5 | -0.39 | 0.08411 | -0.018 | -4.64
-10 | -0.402 | 0.07912 | -0.019 | -5.077
-9.5 | -0.407 | 0.07212 | -0.019 | -5.64
-9 | -0.405 | 0.0669 | -0.019 | -6.058
-8.5 | -0.397 | 0.06306 | -0.019 | -6.297
-8 | -0.383 | 0.05743 | -0.019 | -6.663
-7.5 | -0.362 | 0.05399 | -0.019 | -6.708
-7 | -0.336 | 0.05313 | -0.019 | -6.327
-6.5 | -0.305 | 0.0487 | -0.019 | -6.266
-6 | -0.27 | 0.04538 | -0.019 | -5.946
-5.5 | -0.231 | 0.04175 | -0.02 | -5.53
-5 | -0.189 | 0.0397 | -0.02 | -4.758
-4.5 | -0.144 | 0.03756 | -0.02 | -3.846
-4 | -0.098 | 0.03605 | -0.02 | -2.722
-3.5 | -0.062 | 0.01126 | -0.06 | -5.536
-3 | -0.002 | 0.01111 | -0.061 | -0.184
-2.5 | 0.059 | 0.01059 | -0.061 | 5.583
-2 | 0.121 | 0.01053 | -0.062 | 11.477
-1.5 | 0.183 | 0.01029 | -0.063 | 17.758
-1 | 0.245 | 0.00889 | -0.064 | 27.584
-0.5 | 0.307 | 0.0089 | -0.064 | 34.48
0 | 0.372 | 0.00888 | -0.065 | 41.884
0.5 | 0.434 | 0.00847 | -0.066 | 51.259
1 | 0.497 | 0.00854 | -0.067 | 58.182
1.5 | 0.559 | 0.00869 | -0.067 | 64.343
2 | 0.622 | 0.00925 | -0.068 | 67.226
2.5 | 0.682 | 0.00954 | -0.069 | 71.465
3 | 0.744 | 0.00977 | -0.07 | 76.135
3.5 | 0.806 | 0.0101 | -0.07 | 79.815
4 | 0.867 | 0.00999 | -0.071 | 86.734
4.5 | 0.927 | 0.01032 | -0.072 | 89.831
5 | 0.986 | 0.01119 | -0.072 | 88.094
5.5 | 1.043 | 0.01118 | -0.073 | 93.274
6 | 1.074 | 0.01247 | -0.072 | 86.118
6.5 | 1.112 | 0.01936 | -0.072 | 57.44
7 | 1.157 | 0.02057 | -0.073 | 56.234
7.5 | 1.197 | 0.02222 | -0.073 | 53.853
8 | 1.233 | 0.02378 | -0.073 | 51.863
8.5 | 1.265 | 0.02503 | -0.074 | 50.549
9 | 1.093 | 0.05876 | -0.037 | 18.592
9.5 | 1.109 | 0.06334 | -0.029 | 17.506
10 | 1.124 | 0.06802 | -0.028 | 16.52
10.5 | 1.133 | 0.0731 | -0.028 | 15.503
11 | 1.131 | 0.07972 | -0.028 | 14.188
11.5 | 1.113 | 0.087 | -0.028 | 12.795
12 | 1.085 | 0.09423 | -0.027 | 11.511
12.5 | 1.046 | 0.10362 | -0.028 | 10.092
13 | 0.997 | 0.11314 | -0.028 | 8.811
13.5 | 0.939 | 0.12261 | -0.028 | 7.655

## 22. Re 250k Mach 0.25 (2)
BIGFOIL.COM POLAR EXPORT
GA 35-412
GA 35-412 |  |  |  | Cl Max: | 1.2597 | at alpha= | 13 | deg
XFOIL ncrit=9 |  |  |  | L/D Max: | 89.4658 | at alpha= | 7 | deg
Re: | 250000 |  |  | Cd Min: | 0.22675 | at alpha= | 18 | deg
Mach: | 0.25 |  |  | Cl=0 at alpha= | -3.0409 | deg
|  |  |  | @ Cl=0.1, Cd= | 0.011565
|  |  |  | @ Cl=0.4, Cd= | 0.010824
|  |  |  | @ Cl=0.6, Cd= | 0.011447
alpha (deg) | Cl | Cd | Cm | Cl/Cd
-15 | -0.4875 | 0.17764 | 0.0058 | -2.7443
-14.5 | -0.4692 | 0.1709 | 0.0025 | -2.7455
-14 | -0.4527 | 0.16384 | -0.0014 | -2.7631
-13.5 | -0.4416 | 0.15693 | -0.0068 | -2.814
-13 | -0.4377 | 0.15042 | -0.0134 | -2.9099
-12.5 | -0.4225 | 0.14138 | -0.0163 | -2.9884
-12 | -0.398 | 0.13413 | -0.0172 | -2.9673
-11.5 | -0.3828 | 0.12718 | -0.0204 | -3.0099
-11 | -0.3711 | 0.11981 | -0.0248 | -3.0974
-10.5 | -0.3698 | 0.11183 | -0.0337 | -3.3068
-9.5 | -0.3226 | 0.0944 | -0.0456 | -3.4174
-9 | -0.3096 | 0.08781 | -0.0497 | -3.5258
-8.5 | -0.3237 | 0.07884 | -0.0589 | -4.1058
-8 | -0.3542 | 0.06936 | -0.0693 | -5.1067
-7.5 | -0.346 | 0.06046 | -0.0701 | -5.7228
-7 | -0.3342 | 0.0545 | -0.0717 | -6.1321
-6.5 | -0.3248 | 0.04899 | -0.0751 | -6.6299
-6 | -0.3002 | 0.03986 | -0.0762 | -7.5314
-5.5 | -0.2636 | 0.0281 | -0.0752 | -9.3808
-5 | -0.2153 | 0.02232 | -0.074 | -9.6461
-4.5 | -0.1607 | 0.01979 | -0.0732 | -8.1203
-4 | -0.1051 | 0.01711 | -0.0723 | -6.1426
-3.5 | -0.0505 | 0.01553 | -0.0715 | -3.2518
-3 | 0.0045 | 0.01414 | -0.0713 | 0.31825
-2.5 | 0.0603 | 0.01301 | -0.0711 | 4.6349
-2 | 0.1103 | 0.01119 | -0.0708 | 9.857
-1.5 | 0.165 | 0.01094 | -0.0698 | 15.0823
-1 | 0.2153 | 0.01078 | -0.0674 | 19.9722
-0.5 | 0.2622 | 0.0108 | -0.064 | 24.2778
0 | 0.3117 | 0.01078 | -0.0613 | 28.9147
0.5 | 0.3883 | 0.01082 | -0.0648 | 35.8872
1 | 0.4824 | 0.01085 | -0.0726 | 44.4608
1.5 | 0.5284 | 0.01113 | -0.0711 | 47.4753
2 | 0.5825 | 0.01134 | -0.0707 | 51.3668
2.5 | 0.6381 | 0.01168 | -0.0707 | 54.6318
3 | 0.6956 | 0.01192 | -0.0707 | 58.3557
3.5 | 0.7531 | 0.01213 | -0.0707 | 62.0857
4 | 0.8102 | 0.0124 | -0.0707 | 65.3387
4.5 | 0.8677 | 0.01261 | -0.0705 | 68.8105
5 | 0.925 | 0.01255 | -0.07 | 73.7052
5.5 | 0.9826 | 0.01231 | -0.0692 | 79.8213
6 | 1.0371 | 0.01217 | -0.0681 | 85.2177
6.5 | 1.0904 | 0.0123 | -0.0669 | 88.6504
7 | 1.1389 | 0.01273 | -0.065 | 89.4658
7.5 | 1.1642 | 0.01469 | -0.0605 | 79.2512
8 | 1.1543 | 0.01848 | -0.0525 | 62.4621
8.5 | 1.1429 | 0.02224 | -0.0454 | 51.3894
9 | 1.1446 | 0.02606 | -0.0412 | 43.9217
9.5 | 1.1523 | 0.02984 | -0.0379 | 38.616
10 | 1.1602 | 0.03386 | -0.035 | 34.2646
10.5 | 1.1753 | 0.03751 | -0.0326 | 31.333
11 | 1.1896 | 0.0415 | -0.0298 | 28.6651
11.5 | 1.2119 | 0.04507 | -0.0276 | 26.8893
12 | 1.235 | 0.04926 | -0.0252 | 25.0711
12.5 | 1.2517 | 0.05416 | -0.0235 | 23.1112
13 | 1.2597 | 0.06012 | -0.0224 | 20.9531
13.5 | 1.2569 | 0.06732 | -0.0222 | 18.6705
14 | 1.2437 | 0.07634 | -0.0232 | 16.2916
14.5 | 1.2133 | 0.08789 | -0.0266 | 13.8048
15 | 1.1798 | 0.10082 | -0.0324 | 11.702
15.5 | 1.1445 | 0.11571 | -0.0405 | 9.8911
16 | 1.1082 | 0.13264 | -0.0509 | 8.3549
16.5 | 1.0008 | 0.17886 | -0.08 | 5.5954
17.5 | 0.9866 | 0.21736 | -0.0997 | 4.539
18 | 0.9961 | 0.22675 | -0.1059 | 4.3929

## 23. Re 250k Mach 0.50 (1)
BIGFOIL.COM POLAR EXPORT
GA 35-412
GA 35-412 |  |  |  | Cl Max: | 1.271 | at alpha= | 20 | deg
JavaFoil+Calcfoil stall+Eppler ext transition |  |  |  | L/D Max: | 78.155 | at alpha= | 5 | deg
Re: | 250000 |  |  | Cd Min: | 0.00936 | at alpha= | -1 | deg
Mach: | 0.5 |  |  | Cl=0 at alpha= | -2.9853 | deg
|  |  |  | @ Cl=0.1, Cd= | 0.011111
|  |  |  | @ Cl=0.4, Cd= | 0.0094868
|  |  |  | @ Cl=0.6, Cd= | 0.0098771
alpha (deg) | Cl | Cd | Cm | Cl/Cd
-20 | -0.923 | 0.26748 | -0.025 | -3.451
-19.5 | -0.897 | 0.26661 | -0.025 | -3.365
-19 | -0.871 | 0.25926 | -0.025 | -3.36
-18.5 | -0.845 | 0.24341 | -0.026 | -3.471
-18 | -0.815 | 0.23439 | -0.024 | -3.478
-17.5 | -0.789 | 0.22767 | -0.024 | -3.465
-17 | -0.762 | 0.22076 | -0.024 | -3.452
-16.5 | -0.736 | 0.27792 | -0.024 | -2.647
-16 | -0.709 | 0.20372 | -0.024 | -3.481
-15.5 | -0.683 | 0.20289 | -0.025 | -3.365
-15 | -0.656 | 0.1923 | -0.025 | -3.412
-14.5 | -0.629 | 0.19404 | -0.025 | -3.244
-14 | -0.603 | 0.19123 | -0.025 | -3.152
-13.5 | -0.576 | 0.19258 | -0.026 | -2.991
-13 | -0.549 | 0.16488 | -0.025 | -3.328
-12.5 | -0.521 | 0.15457 | -0.024 | -3.37
-12 | -0.494 | 0.14943 | -0.024 | -3.305
-11.5 | -0.467 | 0.14475 | -0.024 | -3.225
-11 | -0.44 | 0.14144 | -0.024 | -3.11
-10.5 | -0.413 | 0.13828 | -0.025 | -2.985
-10 | -0.386 | 0.1327 | -0.025 | -2.906
-9.5 | -0.358 | 0.13919 | -0.025 | -2.575
-9 | -0.331 | 0.12486 | -0.024 | -2.65
-8.5 | -0.304 | 0.11698 | -0.024 | -2.595
-8 | -0.276 | 0.10896 | -0.025 | -2.536
-7.5 | -0.249 | 0.07352 | -0.024 | -3.383
-7 | -0.221 | 0.05908 | -0.024 | -3.747
-6.5 | -0.194 | 0.06047 | -0.023 | -3.206
-6 | -0.166 | 0.05056 | -0.023 | -3.29
-5.5 | -0.139 | 0.04537 | -0.023 | -3.061
-5 | -0.184 | 0.04215 | -0.023 | -4.366
-4.5 | -0.151 | 0.04043 | -0.023 | -3.737
-4 | -0.106 | 0.03826 | -0.022 | -2.768
-3.5 | -0.055 | 0.03564 | -0.023 | -1.551
-3 | -0.002 | 0.03444 | -0.024 | -0.053
-2.5 | 0.066 | 0.01121 | -0.069 | 5.868
-2 | 0.135 | 0.01101 | -0.069 | 12.232
-1.5 | 0.204 | 0.01086 | -0.07 | 18.797
-1 | 0.274 | 0.00936 | -0.071 | 29.277
-0.5 | 0.343 | 0.00944 | -0.072 | 36.351
0 | 0.416 | 0.0095 | -0.073 | 43.798
0.5 | 0.486 | 0.00959 | -0.074 | 50.644
1 | 0.555 | 0.00972 | -0.074 | 57.135
1.5 | 0.618 | 0.00994 | -0.074 | 62.133
2 | 0.684 | 0.01027 | -0.075 | 66.639
2.5 | 0.746 | 0.01063 | -0.075 | 70.183
3 | 0.811 | 0.01106 | -0.076 | 73.335
3.5 | 0.875 | 0.01159 | -0.076 | 75.523
4 | 0.94 | 0.01217 | -0.077 | 77.259
4.5 | 1.002 | 0.01285 | -0.078 | 77.985
5 | 1.06 | 0.01357 | -0.078 | 78.155
5.5 | 1.114 | 0.01449 | -0.079 | 76.912
6 | 1.155 | 0.02279 | -0.079 | 50.68
6.5 | 1.194 | 0.02496 | -0.079 | 47.831
7 | 1.22 | 0.02709 | -0.08 | 45.048
7.5 | 1.039 | 0.05162 | -0.032 | 20.131
8 | 1.014 | 0.05836 | -0.029 | 17.368
8.5 | 0.874 | 0.07235 | -0.03 | 12.076
9 | 0.663 | 0.0717 | -0.031 | 9.241
9.5 | 0.69 | 0.12636 | -0.033 | 5.462
10 | 0.718 | 0.12548 | -0.034 | 5.718
10.5 | 0.745 | 0.13204 | -0.036 | 5.644
11 | 0.773 | 0.14587 | -0.04 | 5.303
11.5 | 0.801 | 0.15512 | -0.04 | 5.161
12 | 0.828 | 0.15846 | -0.04 | 5.224
12.5 | 0.855 | 0.16319 | -0.041 | 5.239
13 | 0.883 | 0.17301 | -0.044 | 5.107
13.5 | 0.912 | 0.18934 | -0.047 | 4.817
14 | 0.939 | 0.19712 | -0.048 | 4.765
14.5 | 0.966 | 0.19857 | -0.048 | 4.865
15 | 0.993 | 0.20409 | -0.049 | 4.866
15.5 | 1.02 | 0.20792 | -0.05 | 4.908
16 | 1.049 | 0.21942 | -0.052 | 4.781
16.5 | 1.079 | 0.23347 | -0.056 | 4.623
17 | 1.106 | 0.24745 | -0.056 | 4.47
17.5 | 1.133 | 0.25061 | -0.057 | 4.519
18 | 1.159 | 0.25345 | -0.058 | 4.574
18.5 | 1.186 | 0.25656 | -0.058 | 4.623
19 | 1.215 | 0.27146 | -0.06 | 4.475
19.5 | 1.245 | 0.28118 | -0.063 | 4.428
20 | 1.271 | 0.28526 | -0.063 | 4.457

## 24. Re 250k Mach 0.50 (2)
BIGFOIL.COM POLAR EXPORT
GA 35-412
GA 35-412 |  |  |  | Cl Max: | 1.2085 | at alpha= | 6.5 | deg
XFOIL ncrit=9 |  |  |  | L/D Max: | 81.9536 | at alpha= | 6 | deg
Re: | 250000 |  |  | Cd Min: | 0.26913 | at alpha= | -20 | deg
Mach: | 0.5 |  |  | Cl=0 at alpha= | -3.0422 | deg
|  |  |  | @ Cl=0.1, Cd= | 0.014416
|  |  |  | @ Cl=0.4, Cd= | 0.01228
|  |  |  | @ Cl=0.6, Cd= | 0.012637
alpha (deg) | Cl | Cd | Cm | Cl/Cd
-20 | -0.7273 | 0.26913 | 0.0584 | -2.7024
-19 | -0.6803 | 0.25252 | 0.0479 | -2.694
-18.5 | -0.6561 | 0.24457 | 0.043 | -2.6827
-18 | -0.6324 | 0.23668 | 0.0379 | -2.672
-17.5 | -0.6087 | 0.22872 | 0.0326 | -2.6613
-17 | -0.5872 | 0.2217 | 0.0261 | -2.6486
-16 | -0.5402 | 0.20465 | 0.0169 | -2.6396
-15.5 | -0.5163 | 0.19689 | 0.0127 | -2.6223
-15 | -0.4932 | 0.18922 | 0.008 | -2.6065
-14.5 | -0.4744 | 0.18225 | 0.0016 | -2.603
-14 | -0.4642 | 0.17679 | -0.0056 | -2.6257
-13.5 | -0.4323 | 0.16561 | -0.0076 | -2.6103
-13 | -0.4081 | 0.15774 | -0.0111 | -2.5872
-12.5 | -0.3864 | 0.15018 | -0.0155 | -2.5729
-12 | -0.3668 | 0.14252 | -0.0208 | -2.5737
-11.5 | -0.3614 | 0.13621 | -0.0304 | -2.6533
-11 | -0.3254 | 0.12554 | -0.0362 | -2.592
-10.5 | -0.2977 | 0.11808 | -0.0394 | -2.5212
-10 | -0.2848 | 0.11149 | -0.0422 | -2.5545
-9.5 | -0.2896 | 0.10539 | -0.05 | -2.7479
-9 | -0.2703 | 0.09701 | -0.0499 | -2.7863
-8.5 | -0.2531 | 0.09068 | -0.0516 | -2.7911
-8 | -0.2438 | 0.08385 | -0.0554 | -2.9076
-7.5 | -0.2602 | 0.07538 | -0.0687 | -3.4518
-7 | -0.2396 | 0.06856 | -0.0654 | -3.4947
-6.5 | -0.2331 | 0.06176 | -0.0692 | -3.7743
-6 | -0.2415 | 0.05297 | -0.0787 | -4.5592
-5.5 | -0.2457 | 0.03999 | -0.0852 | -6.144
-5 | -0.2177 | 0.03252 | -0.0863 | -6.6943
-4.5 | -0.1745 | 0.02662 | -0.0859 | -6.5552
-4 | -0.1187 | 0.0221 | -0.0847 | -5.371
-3.5 | -0.0575 | 0.01858 | -0.0835 | -3.0947
-3 | 0.0053 | 0.01652 | -0.082 | 0.32082
-2.5 | 0.0678 | 0.01512 | -0.0813 | 4.4841
-2 | 0.1309 | 0.01374 | -0.0807 | 9.5269
-1.5 | 0.1878 | 0.01231 | -0.0801 | 15.2559
-1 | 0.2495 | 0.01209 | -0.0784 | 20.6369
-0.5 | 0.3054 | 0.01214 | -0.0755 | 25.1565
0 | 0.3612 | 0.01223 | -0.0725 | 29.5339
0.5 | 0.4159 | 0.0123 | -0.0692 | 33.813
1 | 0.5032 | 0.01249 | -0.0733 | 40.2882
1.5 | 0.5982 | 0.01262 | -0.0795 | 47.401
2 | 0.652 | 0.01314 | -0.0782 | 49.6195
2.5 | 0.7144 | 0.01357 | -0.0778 | 52.6455
3 | 0.7813 | 0.01379 | -0.0775 | 56.657
3.5 | 0.8445 | 0.01428 | -0.077 | 59.1387
4.5 | 0.9749 | 0.0149 | -0.0753 | 65.4295
5 | 1.0448 | 0.0146 | -0.0739 | 71.5616
5.5 | 1.1068 | 0.01422 | -0.071 | 77.834
6 | 1.1662 | 0.01423 | -0.0678 | 81.9536
6.5 | 1.2085 | 0.015 | -0.0624 | 80.5667
7 | 1.1915 | 0.01809 | -0.0518 | 65.8651
7.5 | 1.1565 | 0.02378 | -0.0443 | 48.6333
8 | 1.1358 | 0.02982 | -0.0396 | 38.0885
8.5 | 1.1288 | 0.03547 | -0.0361 | 31.8241
9 | 1.1287 | 0.04093 | -0.0332 | 27.5763
9.5 | 1.1346 | 0.04621 | -0.0305 | 24.5531
10 | 1.1473 | 0.05134 | -0.0278 | 22.3471
10.5 | 1.1636 | 0.05677 | -0.025 | 20.4967
11 | 1.1666 | 0.06397 | -0.0242 | 18.2367
11.5 | 1.1545 | 0.07351 | -0.0256 | 15.7053

## 25. Re 500k Mach 0.00 (1)
BIGFOIL.COM POLAR EXPORT
GA 35-412
GA 35-412 |  |  |  | Cl Max: | 1.377 | at alpha= | 11 | deg
JavaFoil+Calcfoil stall+Eppler ext transition |  |  |  | L/D Max: | 123.66 | at alpha= | 6.5 | deg
Re: | 500000 |  |  | Cd Min: | 0.0065 | at alpha= | 1 | deg
Mach: | 0 |  |  | Cl=0 at alpha= | -2.983 | deg
|  |  |  | @ Cl=0.1, Cd= | 0.0087725
|  |  |  | @ Cl=0.4, Cd= | 0.006689
|  |  |  | @ Cl=0.6, Cd= | 0.0069482
alpha (deg) | Cl | Cd | Cm | Cl/Cd
-17 | -0.415 | 0.1499 | -0.017 | -2.77
-16.5 | -0.428 | 0.14008 | -0.017 | -3.057
-16 | -0.441 | 0.136 | -0.017 | -3.242
-15.5 | -0.453 | 0.12958 | -0.017 | -3.496
-15 | -0.464 | 0.11982 | -0.017 | -3.876
-14.5 | -0.475 | 0.11616 | -0.017 | -4.088
-14 | -0.484 | 0.10796 | -0.017 | -4.484
-13.5 | -0.492 | 0.10404 | -0.018 | -4.728
-13 | -0.498 | 0.09789 | -0.017 | -5.086
-12.5 | -0.502 | 0.0928 | -0.017 | -5.409
-12 | -0.504 | 0.08662 | -0.018 | -5.813
-11.5 | -0.502 | 0.08188 | -0.018 | -6.136
-11 | -0.498 | 0.07664 | -0.018 | -6.503
-10.5 | -0.491 | 0.071 | -0.018 | -6.918
-10 | -0.48 | 0.06779 | -0.018 | -7.088
-9.5 | -0.466 | 0.06308 | -0.019 | -7.392
-9 | -0.448 | 0.06021 | -0.019 | -7.446
-8.5 | -0.427 | 0.05679 | -0.019 | -7.513
-8 | -0.402 | 0.05258 | -0.02 | -7.637
-7.5 | -0.373 | 0.0491 | -0.02 | -7.592
-7 | -0.341 | 0.04608 | -0.019 | -7.392
-6.5 | -0.306 | 0.04365 | -0.02 | -7
-6 | -0.268 | 0.04167 | -0.019 | -6.421
-5.5 | -0.227 | 0.03903 | -0.019 | -5.825
-5 | -0.185 | 0.03742 | -0.021 | -4.947
-4.5 | -0.174 | 0.00951 | -0.057 | -18.338
-4 | -0.118 | 0.00977 | -0.057 | -12.098
-3.5 | -0.061 | 0.00947 | -0.058 | -6.395
-3 | -0.002 | 0.00934 | -0.059 | -0.212
-2.5 | 0.057 | 0.00888 | -0.059 | 6.458
-2 | 0.117 | 0.00873 | -0.06 | 13.406
-1.5 | 0.177 | 0.00864 | -0.061 | 20.494
-1 | 0.237 | 0.00705 | -0.062 | 33.666
-0.5 | 0.297 | 0.00706 | -0.062 | 42.102
0 | 0.36 | 0.00703 | -0.063 | 51.254
0.5 | 0.421 | 0.00651 | -0.064 | 64.622
1 | 0.481 | 0.0065 | -0.064 | 73.969
1.5 | 0.541 | 0.0066 | -0.065 | 82.038
2 | 0.602 | 0.00696 | -0.066 | 86.479
2.5 | 0.66 | 0.0072 | -0.067 | 91.726
3 | 0.721 | 0.00734 | -0.067 | 98.128
3.5 | 0.78 | 0.00757 | -0.068 | 103.115
4 | 0.84 | 0.00778 | -0.069 | 107.891
4.5 | 0.898 | 0.00764 | -0.069 | 117.54
5 | 0.956 | 0.00832 | -0.07 | 114.83
5.5 | 1.012 | 0.00868 | -0.071 | 116.489
6 | 1.066 | 0.00909 | -0.072 | 117.311
6.5 | 1.118 | 0.00904 | -0.072 | 123.66
7 | 1.14 | 0.01645 | -0.071 | 69.287
7.5 | 1.181 | 0.01788 | -0.072 | 66.076
8 | 1.221 | 0.01895 | -0.072 | 64.426
8.5 | 1.258 | 0.01998 | -0.073 | 62.966
9 | 1.291 | 0.02132 | -0.073 | 60.552
9.5 | 1.32 | 0.02266 | -0.073 | 58.261
10 | 1.345 | 0.02405 | -0.074 | 55.926
10.5 | 1.366 | 0.02566 | -0.074 | 53.232
11 | 1.377 | 0.02738 | -0.075 | 50.284
11.5 | 1.169 | 0.0761 | -0.035 | 15.357
12 | 1.164 | 0.0812 | -0.029 | 14.335
12.5 | 1.157 | 0.08652 | -0.028 | 13.37
13 | 1.144 | 0.09228 | -0.029 | 12.403
13.5 | 1.127 | 0.09805 | -0.028 | 11.496
14 | 1.106 | 0.10436 | -0.029 | 10.594
14.5 | 1.08 | 0.11114 | -0.029 | 9.717
15 | 1.051 | 0.12075 | -0.029 | 8.705
15.5 | 1.019 | 0.12646 | -0.03 | 8.062
16 | 0.986 | 0.13646 | -0.031 | 7.224

## 26. Re 500k Mach 0.00 (2)
BIGFOIL.COM POLAR EXPORT
GA 35-412
GA 35-412 |  |  |  | Cl Max: | 1.3526 | at alpha= | 16 | deg
XFOIL ncrit=9 |  |  |  | L/D Max: | 117.556 | at alpha= | 6 | deg
Re: | 500000 |  |  | Cd Min: | 0.24248 | at alpha= | 20 | deg
Mach: | 0 |  |  | Cl=0 at alpha= | -2.966 | deg
|  |  |  | @ Cl=0.1, Cd= | 0.0083963
|  |  |  | @ Cl=0.4, Cd= | 0.00727
|  |  |  | @ Cl=0.6, Cd= | 0.0074413
alpha (deg) | Cl | Cd | Cm | Cl/Cd
-20 | -0.6576 | 0.24139 | 0.0463 | -2.7242
-19.5 | -0.6397 | 0.23503 | 0.042 | -2.7218
-19 | -0.6218 | 0.22829 | 0.0377 | -2.7237
-18.5 | -0.6058 | 0.22121 | 0.0324 | -2.7386
-18 | -0.5895 | 0.21377 | 0.0283 | -2.7576
-17.5 | -0.5705 | 0.20758 | 0.0252 | -2.7483
-17 | -0.5528 | 0.20126 | 0.0214 | -2.7467
-16.5 | -0.5356 | 0.19464 | 0.0176 | -2.7517
-16 | -0.519 | 0.18757 | 0.0136 | -2.767
-15.5 | -0.5076 | 0.1798 | 0.008 | -2.8231
-15 | -0.4988 | 0.17211 | 0.0025 | -2.8981
-14.5 | -0.4757 | 0.16498 | 0.0015 | -2.8834
-14 | -0.4596 | 0.15852 | -0.0016 | -2.8993
-13.5 | -0.445 | 0.15162 | -0.005 | -2.935
-13 | -0.4331 | 0.14398 | -0.0092 | -3.0081
-12.5 | -0.4299 | 0.13513 | -0.0156 | -3.1814
-12 | -0.4211 | 0.12663 | -0.0203 | -3.3254
-11.5 | -0.406 | 0.11978 | -0.0212 | -3.3895
-10.5 | -0.3628 | 0.10389 | -0.0343 | -3.4922
-10 | -0.3582 | 0.0967 | -0.0373 | -3.7042
-9.5 | -0.364 | 0.08652 | -0.0437 | -4.2071
-9 | -0.3777 | 0.07286 | -0.0538 | -5.1839
-8.5 | -0.4098 | 0.06152 | -0.0631 | -6.6612
-8 | -0.4325 | 0.05055 | -0.0665 | -8.5559
-7.5 | -0.4156 | 0.04496 | -0.0675 | -9.2438
-7 | -0.3891 | 0.03971 | -0.0681 | -9.7985
-6.5 | -0.3728 | 0.02406 | -0.0662 | -15.4946
-5.5 | -0.2749 | 0.01638 | -0.065 | -16.7827
-5 | -0.223 | 0.01431 | -0.0647 | -15.5835
-4.5 | -0.1688 | 0.01319 | -0.0645 | -12.7976
-4 | -0.1147 | 0.0121 | -0.0644 | -9.4793
-3.5 | -0.0599 | 0.01117 | -0.0644 | -5.3626
-3 | -0.0038 | 0.01057 | -0.0646 | -0.35951
-2.5 | 0.0521 | 0.00992 | -0.0648 | 5.252
-2 | 0.1046 | 0.00825 | -0.0654 | 12.6788
-1.5 | 0.1605 | 0.00793 | -0.0656 | 20.2396
-1 | 0.2164 | 0.00767 | -0.0656 | 28.2138
-0.5 | 0.2693 | 0.00737 | -0.0648 | 36.54
0 | 0.3215 | 0.00729 | -0.0636 | 44.1015
0.5 | 0.3733 | 0.00727 | -0.0624 | 51.348
1 | 0.4239 | 0.00727 | -0.0608 | 58.3081
1.5 | 0.4894 | 0.00725 | -0.0627 | 67.5034
2 | 0.5613 | 0.00735 | -0.0664 | 76.3673
2.5 | 0.6164 | 0.00748 | -0.0666 | 82.4064
3 | 0.6726 | 0.00763 | -0.067 | 88.152
3.5 | 0.729 | 0.0078 | -0.0673 | 93.4615
4 | 0.7854 | 0.00791 | -0.0676 | 99.292
4.5 | 0.8412 | 0.00801 | -0.0677 | 105.0187
5 | 0.8965 | 0.00811 | -0.0678 | 110.5425
5.5 | 0.951 | 0.00827 | -0.0678 | 114.994
6 | 1.0051 | 0.00855 | -0.0677 | 117.5556
6.5 | 1.0567 | 0.00902 | -0.0674 | 117.1508
7 | 1.1005 | 0.01021 | -0.0661 | 107.7865
7.5 | 1.1277 | 0.01278 | -0.0631 | 88.2394
8 | 1.1529 | 0.01514 | -0.0597 | 76.1493
8.5 | 1.1796 | 0.01698 | -0.0563 | 69.47
9 | 1.2019 | 0.01851 | -0.052 | 64.9325
9.5 | 1.2183 | 0.0205 | -0.0478 | 59.4293
10 | 1.2326 | 0.02303 | -0.0442 | 53.5215
10.5 | 1.2545 | 0.02527 | -0.0418 | 49.6438
11 | 1.2637 | 0.0287 | -0.0389 | 44.0314
11.5 | 1.2805 | 0.03169 | -0.0369 | 40.4071
12 | 1.2921 | 0.03527 | -0.035 | 36.6345
12.5 | 1.2994 | 0.03945 | -0.0331 | 32.9379
13 | 1.3146 | 0.04305 | -0.032 | 30.5366
13.5 | 1.3251 | 0.04725 | -0.031 | 28.0444
14 | 1.33 | 0.05226 | -0.0299 | 25.4497
14.5 | 1.3382 | 0.05727 | -0.0292 | 23.3665
15 | 1.3464 | 0.06251 | -0.0291 | 21.539
15.5 | 1.3515 | 0.06836 | -0.0296 | 19.7703
16 | 1.3526 | 0.07505 | -0.0308 | 18.0227
16.5 | 1.3517 | 0.08229 | -0.0329 | 16.4261
17 | 1.3464 | 0.09047 | -0.0354 | 14.8823
17.5 | 1.3266 | 0.10153 | -0.0391 | 13.0661
18 | 1.2985 | 0.11496 | -0.0453 | 11.2952
18.5 | 1.2703 | 0.12941 | -0.0532 | 9.8161
19 | 1.238 | 0.14596 | -0.0634 | 8.4818
19.5 | 1.2032 | 0.16457 | -0.0757 | 7.3112
20 | 1.0434 | 0.24248 | -0.116 | 4.303

## 27. Re 500k Mach 0.10 (1)
BIGFOIL.COM POLAR EXPORT
GA 35-412
GA 35-412 |  |  |  | Cl Max: | 1.371 | at alpha= | 11 | deg
JavaFoil+Calcfoil stall+Eppler ext transition |  |  |  | L/D Max: | 123.726 | at alpha= | 6.5 | deg
Re: | 500000 |  |  | Cd Min: | 0.00651 | at alpha= | 0.5 | deg
Mach: | 0.1 |  |  | Cl=0 at alpha= | -2.9833 | deg
|  |  |  | @ Cl=0.1, Cd= | 0.008758
|  |  |  | @ Cl=0.4, Cd= | 0.0067098
|  |  |  | @ Cl=0.6, Cd= | 0.0069689
alpha (deg) | Cl | Cd | Cm | Cl/Cd
-16.5 | -0.385 | 0.14326 | -0.017 | -2.689
-16 | -0.4 | 0.13659 | -0.017 | -2.93
-15.5 | -0.415 | 0.12682 | -0.017 | -3.271
-15 | -0.429 | 0.12161 | -0.018 | -3.528
-14.5 | -0.442 | 0.11776 | -0.018 | -3.756
-14 | -0.454 | 0.11162 | -0.018 | -4.071
-13.5 | -0.465 | 0.10418 | -0.018 | -4.464
-13 | -0.474 | 0.09785 | -0.018 | -4.845
-12.5 | -0.481 | 0.09456 | -0.018 | -5.086
-12 | -0.485 | 0.08778 | -0.018 | -5.53
-11.5 | -0.487 | 0.08206 | -0.018 | -5.936
-11 | -0.486 | 0.07745 | -0.018 | -6.272
-10.5 | -0.481 | 0.07163 | -0.018 | -6.715
-10 | -0.473 | 0.06829 | -0.019 | -6.919
-9.5 | -0.46 | 0.06306 | -0.019 | -7.298
-9 | -0.444 | 0.0602 | -0.018 | -7.375
-8.5 | -0.424 | 0.05656 | -0.019 | -7.493
-8 | -0.4 | 0.05249 | -0.019 | -7.615
-7.5 | -0.372 | 0.04912 | -0.02 | -7.571
-7 | -0.34 | 0.04743 | -0.019 | -7.175
-6.5 | -0.306 | 0.04365 | -0.02 | -7.006
-6 | -0.268 | 0.04182 | -0.019 | -6.411
-5.5 | -0.228 | 0.03909 | -0.019 | -5.832
-5 | -0.186 | 0.03746 | -0.02 | -4.956
-4.5 | -0.175 | 0.00951 | -0.057 | -18.419
-4 | -0.119 | 0.00974 | -0.058 | -12.181
-3.5 | -0.061 | 0.00946 | -0.058 | -6.435
-3 | -0.002 | 0.00932 | -0.059 | -0.214
-2.5 | 0.058 | 0.00894 | -0.06 | 6.44
-2 | 0.118 | 0.00868 | -0.06 | 13.552
-1.5 | 0.178 | 0.00858 | -0.061 | 20.737
-1 | 0.239 | 0.00705 | -0.062 | 33.848
-0.5 | 0.299 | 0.00701 | -0.063 | 42.621
0 | 0.362 | 0.00704 | -0.063 | 51.395
0.5 | 0.423 | 0.00651 | -0.064 | 64.972
1 | 0.483 | 0.00652 | -0.065 | 74.115
1.5 | 0.544 | 0.00662 | -0.066 | 82.193
2 | 0.605 | 0.007 | -0.066 | 86.38
2.5 | 0.664 | 0.00718 | -0.067 | 92.459
3 | 0.724 | 0.00739 | -0.068 | 98.016
3.5 | 0.784 | 0.0076 | -0.068 | 103.248
4 | 0.844 | 0.00781 | -0.069 | 108
4.5 | 0.903 | 0.00766 | -0.07 | 117.943
5 | 0.96 | 0.00803 | -0.071 | 119.646
5.5 | 1.016 | 0.00873 | -0.071 | 116.41
6 | 1.071 | 0.00915 | -0.072 | 117.079
6.5 | 1.123 | 0.00908 | -0.073 | 123.726
7 | 1.144 | 0.0166 | -0.072 | 68.901
7.5 | 1.185 | 0.01806 | -0.072 | 65.607
8 | 1.225 | 0.01916 | -0.072 | 63.916
8.5 | 1.261 | 0.02021 | -0.073 | 62.39
9 | 1.293 | 0.02159 | -0.073 | 59.892
9.5 | 1.321 | 0.02295 | -0.074 | 57.573
10 | 1.345 | 0.02438 | -0.074 | 55.177
10.5 | 1.364 | 0.02598 | -0.075 | 52.488
11 | 1.371 | 0.02768 | -0.075 | 49.528
11.5 | 1.161 | 0.07648 | -0.03 | 15.178
12 | 1.156 | 0.08164 | -0.028 | 14.159
12.5 | 1.145 | 0.0874 | -0.028 | 13.107
13 | 1.129 | 0.09373 | -0.029 | 12.05
13.5 | 1.108 | 0.09919 | -0.028 | 11.17
14 | 1.082 | 0.10732 | -0.029 | 10.081
14.5 | 1.051 | 0.11418 | -0.028 | 9.209
15 | 1.018 | 0.12348 | -0.03 | 8.243
15.5 | 0.981 | 0.13028 | -0.03 | 7.532
16 | 0.943 | 0.14208 | -0.032 | 6.636

## 28. Re 500k Mach 0.10 (2)
BIGFOIL.COM POLAR EXPORT
GA 35-412
GA 35-412 |  |  |  | Cl Max: | 1.3414 | at alpha= | 15.5 | deg
XFOIL ncrit=9 |  |  |  | L/D Max: | 117.742 | at alpha= | 6 | deg
Re: | 500000 |  |  | Cd Min: | 0.24411 | at alpha= | 20 | deg
Mach: | 0.1 |  |  | Cl=0 at alpha= | -2.9654 | deg
|  |  |  | @ Cl=0.1, Cd= | 0.0084517
|  |  |  | @ Cl=0.4, Cd= | 0.0072953
|  |  |  | @ Cl=0.6, Cd= | 0.0074592
alpha (deg) | Cl | Cd | Cm | Cl/Cd
-20 | -0.6596 | 0.24215 | 0.0467 | -2.7239
-19.5 | -0.6414 | 0.23574 | 0.0424 | -2.7208
-19 | -0.6233 | 0.22893 | 0.0381 | -2.7227
-18.5 | -0.6072 | 0.22187 | 0.0327 | -2.7367
-18 | -0.5905 | 0.21441 | 0.0287 | -2.7541
-17.5 | -0.5714 | 0.20822 | 0.0255 | -2.7442
-17 | -0.5535 | 0.20186 | 0.0217 | -2.742
-16.5 | -0.5361 | 0.19519 | 0.0178 | -2.7466
-16 | -0.5193 | 0.18806 | 0.0138 | -2.7614
-15.5 | -0.508 | 0.18033 | 0.008 | -2.8171
-15 | -0.4978 | 0.17229 | 0.003 | -2.8893
-14.5 | -0.475 | 0.16555 | 0.0017 | -2.8692
-14 | -0.4588 | 0.15904 | -0.0015 | -2.8848
-13.5 | -0.4441 | 0.1521 | -0.005 | -2.9198
-13 | -0.4328 | 0.14429 | -0.0095 | -2.9995
-12.5 | -0.4287 | 0.13562 | -0.0157 | -3.161
-12 | -0.4214 | 0.12654 | -0.0202 | -3.3302
-11.5 | -0.403 | 0.1205 | -0.021 | -3.3444
-11 | -0.3899 | 0.11363 | -0.0244 | -3.4313
-10.5 | -0.3602 | 0.10455 | -0.0341 | -3.4452
-10 | -0.3555 | 0.09735 | -0.0371 | -3.6518
-9.5 | -0.362 | 0.08691 | -0.044 | -4.1652
-9 | -0.3718 | 0.07453 | -0.0526 | -4.9886
-8.5 | -0.4002 | 0.06227 | -0.0633 | -6.4269
-8 | -0.422 | 0.05249 | -0.0663 | -8.0396
-7.5 | -0.41 | 0.04645 | -0.0676 | -8.8267
-7 | -0.3866 | 0.04086 | -0.0685 | -9.4616
-6 | -0.3278 | 0.01993 | -0.0662 | -16.4476
-5.5 | -0.276 | 0.01697 | -0.0656 | -16.264
-5 | -0.2243 | 0.01448 | -0.0652 | -15.4903
-4.5 | -0.1699 | 0.0133 | -0.065 | -12.7744
-4 | -0.1154 | 0.01219 | -0.0649 | -9.4668
-3.5 | -0.0603 | 0.01123 | -0.0648 | -5.3695
-3 | -0.0039 | 0.0106 | -0.065 | -0.36792
-2.5 | 0.0525 | 0.01002 | -0.0652 | 5.2395
-2 | 0.1052 | 0.00828 | -0.0658 | 12.7053
-1 | 0.2177 | 0.0077 | -0.066 | 28.2727
-0.5 | 0.2711 | 0.00741 | -0.0652 | 36.5857
0 | 0.3237 | 0.00731 | -0.064 | 44.2818
0.5 | 0.3759 | 0.0073 | -0.0628 | 51.4932
1 | 0.4267 | 0.00729 | -0.0612 | 58.5322
1.5 | 0.4914 | 0.00729 | -0.0629 | 67.4074
2 | 0.5647 | 0.00737 | -0.0668 | 76.6214
2.5 | 0.6201 | 0.00751 | -0.0669 | 82.5699
3 | 0.6766 | 0.00765 | -0.0673 | 88.4444
3.5 | 0.7334 | 0.00782 | -0.0676 | 93.7852
4 | 0.7901 | 0.00796 | -0.0679 | 99.2588
4.5 | 0.8463 | 0.00806 | -0.068 | 105
5 | 0.902 | 0.00814 | -0.0681 | 110.8108
5.5 | 0.957 | 0.00831 | -0.068 | 115.1625
6 | 1.0114 | 0.00859 | -0.0679 | 117.7416
6.5 | 1.0631 | 0.0091 | -0.0675 | 116.8242
7 | 1.1055 | 0.01042 | -0.066 | 106.094
7.5 | 1.1313 | 0.01308 | -0.0627 | 86.4908
8 | 1.1558 | 0.01541 | -0.0591 | 75.0032
8.5 | 1.182 | 0.01722 | -0.0555 | 68.6411
9 | 1.2012 | 0.01885 | -0.0508 | 63.7241
9.5 | 1.2178 | 0.02096 | -0.0468 | 58.1011
10 | 1.2296 | 0.0238 | -0.0431 | 51.6639
10.5 | 1.2526 | 0.02606 | -0.0409 | 48.066
11 | 1.2619 | 0.02958 | -0.0381 | 42.6606
11.5 | 1.2776 | 0.03276 | -0.0361 | 38.9988
12 | 1.2868 | 0.03666 | -0.0341 | 35.1009
12.5 | 1.2959 | 0.04078 | -0.0323 | 31.7778
13 | 1.3101 | 0.04456 | -0.0313 | 29.4008
13.5 | 1.3205 | 0.04893 | -0.0303 | 26.9875
14 | 1.3235 | 0.0543 | -0.0291 | 24.3738
14.5 | 1.3329 | 0.05934 | -0.0287 | 22.4621
15 | 1.339 | 0.06505 | -0.0287 | 20.5842
15.5 | 1.3414 | 0.07148 | -0.0295 | 18.7661
16 | 1.3394 | 0.07885 | -0.0312 | 16.9867
16.5 | 1.335 | 0.0869 | -0.0337 | 15.3625
17 | 1.3262 | 0.09603 | -0.0371 | 13.8103
17.5 | 1.3042 | 0.10794 | -0.0419 | 12.0826
18 | 1.2733 | 0.12244 | -0.0492 | 10.3994
18.5 | 1.2443 | 0.13773 | -0.0582 | 9.0343
19 | 1.2131 | 0.15493 | -0.0693 | 7.83
19.5 | 1.0286 | 0.23952 | -0.1145 | 4.2944
20 | 1.0461 | 0.24411 | -0.1173 | 4.2854

## 29. Re 500k Mach 0.25 (1)
BIGFOIL.COM POLAR EXPORT
GA 35-412
GA 35-412 |  |  |  | Cl Max: | 1.32 | at alpha= | 9.5 | deg
JavaFoil+Calcfoil stall+Eppler ext transition |  |  |  | L/D Max: | 120.254 | at alpha= | 5.5 | deg
Re: | 500000 |  |  | Cd Min: | 0.00659 | at alpha= | 0.5 | deg
Mach: | 0.25 |  |  | Cl=0 at alpha= | -2.9836 | deg
|  |  |  | @ Cl=0.1, Cd= | 0.0088515
|  |  |  | @ Cl=0.4, Cd= | 0.0068752
|  |  |  | @ Cl=0.6, Cd= | 0.0069998
alpha (deg) | Cl | Cd | Cm | Cl/Cd
-14.5 | -0.066 | 0.12582 | -0.018 | -0.528
-14 | -0.147 | 0.12051 | -0.019 | -1.223
-13.5 | -0.204 | 0.11139 | -0.019 | -1.834
-13 | -0.249 | 0.10595 | -0.019 | -2.35
-12.5 | -0.288 | 0.09808 | -0.019 | -2.932
-12 | -0.321 | 0.09129 | -0.019 | -3.517
-11.5 | -0.35 | 0.08674 | -0.019 | -4.031
-11 | -0.373 | 0.08267 | -0.019 | -4.51
-10.5 | -0.39 | 0.07641 | -0.019 | -5.109
-10 | -0.402 | 0.0715 | -0.019 | -5.62
-9.5 | -0.407 | 0.06684 | -0.019 | -6.087
-9 | -0.405 | 0.0618 | -0.02 | -6.559
-8.5 | -0.397 | 0.05812 | -0.019 | -6.834
-8 | -0.383 | 0.05403 | -0.02 | -7.084
-7.5 | -0.362 | 0.05089 | -0.02 | -7.119
-7 | -0.336 | 0.04924 | -0.019 | -6.826
-6.5 | -0.305 | 0.04589 | -0.019 | -6.65
-6 | -0.27 | 0.0427 | -0.019 | -6.32
-5.5 | -0.231 | 0.03968 | -0.02 | -5.818
-5 | -0.189 | 0.03784 | -0.02 | -4.992
-4.5 | -0.144 | 0.03594 | -0.021 | -4.02
-4 | -0.121 | 0.00947 | -0.059 | -12.825
-3.5 | -0.062 | 0.00966 | -0.06 | -6.455
-3 | -0.002 | 0.00943 | -0.061 | -0.216
-2.5 | 0.059 | 0.00903 | -0.061 | 6.548
-2 | 0.121 | 0.00876 | -0.062 | 13.797
-1.5 | 0.183 | 0.0087 | -0.063 | 21.003
-1 | 0.245 | 0.00713 | -0.064 | 34.377
-0.5 | 0.307 | 0.00714 | -0.064 | 42.999
0 | 0.372 | 0.00711 | -0.065 | 52.329
0.5 | 0.434 | 0.00659 | -0.066 | 65.874
1 | 0.497 | 0.00664 | -0.067 | 74.779
1.5 | 0.559 | 0.00672 | -0.067 | 83.181
2 | 0.622 | 0.00715 | -0.068 | 86.918
2.5 | 0.682 | 0.00734 | -0.069 | 92.959
3 | 0.744 | 0.00755 | -0.07 | 98.471
3.5 | 0.806 | 0.00775 | -0.07 | 103.972
4 | 0.867 | 0.00771 | -0.071 | 112.487
4.5 | 0.927 | 0.00796 | -0.072 | 116.446
5 | 0.986 | 0.00864 | -0.072 | 114.094
5.5 | 1.043 | 0.00867 | -0.073 | 120.254
6 | 1.098 | 0.00949 | -0.074 | 115.681
6.5 | 1.12 | 0.01653 | -0.073 | 67.76
7 | 1.164 | 0.01758 | -0.073 | 66.219
7.5 | 1.204 | 0.01917 | -0.074 | 62.816
8 | 1.241 | 0.02052 | -0.074 | 60.482
8.5 | 1.273 | 0.02168 | -0.074 | 58.724
9 | 1.3 | 0.02325 | -0.075 | 55.896
9.5 | 1.32 | 0.02483 | -0.075 | 53.175
10 | 1.129 | 0.06438 | -0.038 | 17.531
10.5 | 1.134 | 0.06926 | -0.03 | 16.373
11 | 1.131 | 0.07411 | -0.028 | 15.265
11.5 | 1.113 | 0.0804 | -0.028 | 13.847
12 | 1.085 | 0.08629 | -0.028 | 12.571
12.5 | 1.046 | 0.09368 | -0.028 | 11.164
13 | 0.997 | 0.1018 | -0.028 | 9.794
13.5 | 0.939 | 0.11071 | -0.028 | 8.479
14 | 0.872 | 0.11999 | -0.031 | 7.271
14.5 | 0.798 | 0.12658 | -0.032 | 6.308

## 30. Re 500k Mach 0.25 (2)
BIGFOIL.COM POLAR EXPORT
GA 35-412
GA 35-412 |  |  |  | Cl Max: | 1.2953 | at alpha= | 13.5 | deg
XFOIL ncrit=9 |  |  |  | L/D Max: | 117.449 | at alpha= | 6 | deg
Re: | 500000 |  |  | Cd Min: | 0.24646 | at alpha= | -20 | deg
Mach: | 0.25 |  |  | Cl=0 at alpha= | -2.9625 | deg
|  |  |  | @ Cl=0.1, Cd= | 0.0088466
|  |  |  | @ Cl=0.4, Cd= | 0.0074743
|  |  |  | @ Cl=0.6, Cd= | 0.0075623
alpha (deg) | Cl | Cd | Cm | Cl/Cd
-20 | -0.6708 | 0.24646 | 0.049 | -2.7217
-19.5 | -0.6516 | 0.23976 | 0.0446 | -2.7177
-19 | -0.6325 | 0.23258 | 0.0398 | -2.7195
-18.5 | -0.6158 | 0.22563 | 0.0342 | -2.7292
-18 | -0.5965 | 0.21804 | 0.0307 | -2.7357
-17.5 | -0.577 | 0.2117 | 0.0271 | -2.7256
-17 | -0.5582 | 0.2051 | 0.023 | -2.7216
-16.5 | -0.5397 | 0.19819 | 0.0189 | -2.7231
-16 | -0.5221 | 0.19063 | 0.0143 | -2.7388
-15.5 | -0.5104 | 0.18324 | 0.0084 | -2.7854
-15 | -0.4923 | 0.17509 | 0.0051 | -2.8117
-14.5 | -0.4725 | 0.16854 | 0.0025 | -2.8035
-14 | -0.4555 | 0.16174 | -0.001 | -2.8162
-13.5 | -0.4399 | 0.15453 | -0.0048 | -2.8467
-13 | -0.4328 | 0.14643 | -0.011 | -2.9557
-12.5 | -0.4229 | 0.13822 | -0.0161 | -3.0596
-12 | -0.408 | 0.13017 | -0.0184 | -3.1344
-11.5 | -0.3891 | 0.1238 | -0.0206 | -3.143
-11 | -0.3589 | 0.11483 | -0.0298 | -3.1255
-10.5 | -0.3499 | 0.10785 | -0.0328 | -3.2443
-10 | -0.3455 | 0.09995 | -0.0369 | -3.4567
-9.5 | -0.3471 | 0.09031 | -0.0436 | -3.8434
-9 | -0.3505 | 0.08111 | -0.0472 | -4.3213
-8.5 | -0.3466 | 0.07396 | -0.0508 | -4.6863
-8 | -0.3438 | 0.0673 | -0.0544 | -5.1085
-7.5 | -0.3682 | 0.05537 | -0.0653 | -6.6498
-7 | -0.366 | 0.04703 | -0.0692 | -7.7823
-6.5 | -0.3467 | 0.03992 | -0.0705 | -8.6849
-5.5 | -0.2838 | 0.01916 | -0.0688 | -14.8121
-5 | -0.2312 | 0.01563 | -0.0682 | -14.7921
-4.5 | -0.1753 | 0.01408 | -0.0677 | -12.4503
-4 | -0.1191 | 0.01268 | -0.0674 | -9.3927
-3.5 | -0.0623 | 0.0116 | -0.0671 | -5.3707
-3 | -0.0044 | 0.0108 | -0.0672 | -0.40741
-2.5 | 0.0543 | 0.01027 | -0.0673 | 5.2872
-2 | 0.1092 | 0.00856 | -0.0679 | 12.757
-1.5 | 0.1671 | 0.00814 | -0.068 | 20.5283
-1 | 0.2253 | 0.00788 | -0.0681 | 28.5914
-0.5 | 0.281 | 0.00758 | -0.0674 | 37.0712
0 | 0.3356 | 0.00746 | -0.0663 | 44.9866
0.5 | 0.39 | 0.00748 | -0.0652 | 52.139
1 | 0.4423 | 0.00745 | -0.0635 | 59.3691
1.5 | 0.5033 | 0.00747 | -0.0638 | 67.3762
2 | 0.5835 | 0.00751 | -0.0687 | 77.6964
2.5 | 0.6403 | 0.00769 | -0.0688 | 83.264
3 | 0.6988 | 0.00783 | -0.069 | 89.2465
3.5 | 0.7576 | 0.00799 | -0.0693 | 94.8185
4 | 0.8164 | 0.00815 | -0.0696 | 100.1718
4.5 | 0.8747 | 0.00825 | -0.0696 | 106.0242
5 | 0.9322 | 0.00836 | -0.0694 | 111.5072
5.5 | 0.9892 | 0.00856 | -0.0692 | 115.5607
6 | 1.0453 | 0.0089 | -0.0688 | 117.4494
6.5 | 1.0964 | 0.00963 | -0.0678 | 113.8525
7 | 1.1293 | 0.01177 | -0.0647 | 95.9473
7.5 | 1.1478 | 0.01462 | -0.06 | 78.5089
8 | 1.1642 | 0.01691 | -0.0548 | 68.8468
8.5 | 1.1794 | 0.01892 | -0.0495 | 62.3362
9 | 1.1969 | 0.02129 | -0.0456 | 56.2189
9.5 | 1.2138 | 0.02406 | -0.0423 | 50.4489
10 | 1.2246 | 0.02753 | -0.0392 | 44.4824
10.5 | 1.2385 | 0.03097 | -0.0367 | 39.9903
11 | 1.2487 | 0.03494 | -0.0343 | 35.7384
11.5 | 1.2604 | 0.03893 | -0.0323 | 32.3761
12 | 1.2618 | 0.04404 | -0.0302 | 28.6512
12.5 | 1.2766 | 0.04826 | -0.0289 | 26.4525
13 | 1.288 | 0.05304 | -0.0281 | 24.2836
13.5 | 1.2953 | 0.05854 | -0.0276 | 22.1268
14 | 1.2928 | 0.06555 | -0.0271 | 19.7223
14.5 | 1.2892 | 0.07331 | -0.0282 | 17.5856
15 | 1.2761 | 0.08293 | -0.0306 | 15.3877
15.5 | 1.2551 | 0.09447 | -0.0349 | 13.2857
16 | 1.2275 | 0.10808 | -0.0413 | 11.3573
16.5 | 1.1955 | 0.12372 | -0.05 | 9.6629
17 | 1.1594 | 0.14178 | -0.0612 | 8.1775
17.5 | 1.1145 | 0.16437 | -0.076 | 6.7804
18 | 1.0494 | 0.19754 | -0.0956 | 5.3123
18.5 | 1.0218 | 0.22753 | -0.1082 | 4.4908

## 31. Re 500k Mach 0.50 (1)
BIGFOIL.COM POLAR EXPORT
GA 35-412
GA 35-412 |  |  |  | Cl Max: | 1.272 | at alpha= | 20 | deg
JavaFoil+Calcfoil stall+Eppler ext transition |  |  |  | L/D Max: | 114.028 | at alpha= | 5 | deg
Re: | 500000 |  |  | Cd Min: | 0.00731 | at alpha= | 1.5 | deg
Mach: | 0.5 |  |  | Cl=0 at alpha= | -2.9853 | deg
|  |  |  | @ Cl=0.1, Cd= | 0.0093017
|  |  |  | @ Cl=0.4, Cd= | 0.0074478
|  |  |  | @ Cl=0.6, Cd= | 0.007435
alpha (deg) | Cl | Cd | Cm | Cl/Cd
-20 | -0.923 | 0.23115 | -0.025 | -3.994
-19.5 | -0.897 | 0.22575 | -0.025 | -3.974
-19 | -0.871 | 0.21437 | -0.025 | -4.063
-18.5 | -0.846 | 0.2115 | -0.026 | -4.001
-18 | -0.816 | 0.19741 | -0.025 | -4.136
-17.5 | -0.79 | 0.19406 | -0.025 | -4.068
-17 | -0.762 | 0.18786 | -0.024 | -4.059
-16.5 | -0.736 | 0.23262 | -0.024 | -3.162
-16 | -0.709 | 0.17271 | -0.025 | -4.108
-15.5 | -0.683 | 0.17039 | -0.025 | -4.009
-15 | -0.656 | 0.1628 | -0.025 | -4.031
-14.5 | -0.63 | 0.16543 | -0.025 | -3.806
-14 | -0.603 | 0.1598 | -0.026 | -3.772
-13.5 | -0.576 | 0.15592 | -0.026 | -3.695
-13 | -0.549 | 0.13842 | -0.026 | -3.969
-12.5 | -0.521 | 0.12963 | -0.024 | -4.019
-12 | -0.494 | 0.12487 | -0.024 | -3.955
-11.5 | -0.467 | 0.12043 | -0.024 | -3.877
-11 | -0.44 | 0.11716 | -0.025 | -3.755
-10.5 | -0.413 | 0.11408 | -0.025 | -3.619
-10 | -0.386 | 0.11242 | -0.025 | -3.431
-9.5 | -0.358 | 0.112 | -0.025 | -3.201
-9 | -0.331 | 0.10132 | -0.024 | -3.266
-8.5 | -0.304 | 0.09615 | -0.025 | -3.158
-8 | -0.276 | 0.09197 | -0.025 | -3.004
-7.5 | -0.249 | 0.06509 | -0.024 | -3.823
-7 | -0.221 | 0.05425 | -0.024 | -4.081
-6.5 | -0.194 | 0.05527 | -0.024 | -3.508
-6 | -0.166 | 0.0463 | -0.023 | -3.594
-5.5 | -0.139 | 0.04235 | -0.024 | -3.28
-5 | -0.184 | 0.03963 | -0.024 | -4.646
-4.5 | -0.151 | 0.03711 | -0.024 | -4.073
-4 | -0.106 | 0.03606 | -0.023 | -2.938
-3.5 | -0.055 | 0.03387 | -0.023 | -1.632
-3 | -0.002 | 0.00987 | -0.068 | -0.229
-2.5 | 0.066 | 0.00942 | -0.069 | 6.981
-2 | 0.135 | 0.00918 | -0.069 | 14.674
-1.5 | 0.204 | 0.00901 | -0.07 | 22.671
-1 | 0.274 | 0.00744 | -0.071 | 36.827
-0.5 | 0.343 | 0.00744 | -0.072 | 46.114
0 | 0.416 | 0.00745 | -0.073 | 55.842
0.5 | 0.486 | 0.00754 | -0.074 | 64.394
1 | 0.555 | 0.00766 | -0.074 | 72.537
1.5 | 0.625 | 0.00731 | -0.075 | 85.48
2 | 0.695 | 0.00782 | -0.076 | 88.829
2.5 | 0.762 | 0.00807 | -0.077 | 94.385
3 | 0.831 | 0.00836 | -0.078 | 99.312
3.5 | 0.9 | 0.00866 | -0.079 | 103.923
4 | 0.967 | 0.00911 | -0.079 | 106.189
4.5 | 1.034 | 0.00958 | -0.08 | 107.933
5 | 1.097 | 0.00962 | -0.081 | 114.028
5.5 | 1.156 | 0.01021 | -0.082 | 113.228
6 | 1.162 | 0.01957 | -0.079 | 59.347
6.5 | 1.2 | 0.02168 | -0.08 | 55.368
7 | 1.227 | 0.02355 | -0.08 | 52.098
7.5 | 1.233 | 0.02546 | -0.081 | 48.43
8 | 1.014 | 0.05443 | -0.029 | 18.622
8.5 | 0.874 | 0.05851 | -0.032 | 14.94
9 | 0.663 | 0.06595 | -0.032 | 10.049
9.5 | 0.69 | 0.07352 | -0.034 | 9.392
10 | 0.718 | 0.10214 | -0.034 | 7.027
10.5 | 0.745 | 0.10969 | -0.036 | 6.795
11 | 0.774 | 0.12038 | -0.04 | 6.426
11.5 | 0.801 | 0.12675 | -0.04 | 6.317
12 | 0.828 | 0.13046 | -0.04 | 6.346
12.5 | 0.855 | 0.13667 | -0.041 | 6.258
13 | 0.885 | 0.14968 | -0.047 | 5.912
13.5 | 0.912 | 0.15606 | -0.047 | 5.846
14 | 0.94 | 0.16266 | -0.048 | 5.777
14.5 | 0.967 | 0.1696 | -0.049 | 5.7
15 | 0.994 | 0.17313 | -0.05 | 5.741
15.5 | 1.022 | 0.17895 | -0.051 | 5.709
16 | 1.052 | 0.1843 | -0.055 | 5.706
16.5 | 1.079 | 0.19491 | -0.056 | 5.538
17 | 1.106 | 0.20352 | -0.057 | 5.436
17.5 | 1.133 | 0.20818 | -0.057 | 5.442
18 | 1.16 | 0.21108 | -0.058 | 5.495
18.5 | 1.187 | 0.21623 | -0.059 | 5.49
19 | 1.218 | 0.22893 | -0.062 | 5.32
19.5 | 1.245 | 0.2365 | -0.063 | 5.266
20 | 1.272 | 0.24007 | -0.064 | 5.296

## 32. Re 500k Mach 0.50 (2)
BIGFOIL.COM POLAR EXPORT
GA 35-412
GA 35-412 |  |  |  | Cl Max: | 1.2007 | at alpha= | 11 | deg
XFOIL ncrit=9 |  |  |  | L/D Max: | 114.287 | at alpha= | 5.5 | deg
Re: | 500000 |  |  | Cd Min: | 0.26849 | at alpha= | -20 | deg
Mach: | 0.5 |  |  | Cl=0 at alpha= | -2.966 | deg
|  |  |  | @ Cl=0.1, Cd= | 0.010882
|  |  |  | @ Cl=0.4, Cd= | 0.0082119
|  |  |  | @ Cl=0.6, Cd= | 0.0083165
alpha (deg) | Cl | Cd | Cm | Cl/Cd
-20 | -0.728 | 0.26849 | 0.0599 | -2.7115
-19.5 | -0.7044 | 0.26024 | 0.0538 | -2.7067
-18.5 | -0.6578 | 0.24356 | 0.0433 | -2.7008
-18 | -0.6343 | 0.23588 | 0.0387 | -2.6891
-17.5 | -0.6106 | 0.22807 | 0.0337 | -2.6772
-17 | -0.587 | 0.21999 | 0.0285 | -2.6683
-16.5 | -0.565 | 0.21192 | 0.0226 | -2.6661
-15.5 | -0.5196 | 0.19542 | 0.0133 | -2.6589
-15 | -0.4963 | 0.18786 | 0.009 | -2.6419
-14.5 | -0.4741 | 0.18013 | 0.0045 | -2.632
-14 | -0.4527 | 0.1721 | -0.0005 | -2.6304
-13.5 | -0.441 | 0.1645 | -0.0082 | -2.6809
-12.5 | -0.3816 | 0.14727 | -0.0176 | -2.5912
-12 | -0.3662 | 0.14042 | -0.0201 | -2.6079
-11.5 | -0.3508 | 0.13297 | -0.0236 | -2.6382
-10.5 | -0.3307 | 0.11723 | -0.0345 | -2.821
-10 | -0.3145 | 0.10911 | -0.0372 | -2.8824
-9.5 | -0.295 | 0.10249 | -0.0392 | -2.8783
-9 | -0.2807 | 0.0956 | -0.0425 | -2.9362
-8.5 | -0.27 | 0.08816 | -0.0468 | -3.0626
-8 | -0.2688 | 0.07874 | -0.0556 | -3.4138
-7.5 | -0.2641 | 0.07082 | -0.0584 | -3.7292
-7 | -0.2539 | 0.06475 | -0.0609 | -3.9212
-6.5 | -0.2563 | 0.0563 | -0.0675 | -4.5524
-6 | -0.2653 | 0.04664 | -0.0765 | -5.6883
-5.5 | -0.2659 | 0.0348 | -0.0812 | -7.6408
-5 | -0.2387 | 0.02691 | -0.0818 | -8.8703
-4.5 | -0.1925 | 0.02043 | -0.081 | -9.4224
-4 | -0.1332 | 0.01635 | -0.0796 | -8.1468
-3.5 | -0.0691 | 0.01394 | -0.0784 | -4.957
-3 | -0.0045 | 0.01231 | -0.0773 | -0.36556
-2.5 | 0.0617 | 0.01127 | -0.0769 | 5.4747
-2 | 0.1289 | 0.01059 | -0.0768 | 12.1719
-1.5 | 0.1916 | 0.00892 | -0.0773 | 21.4798
-1 | 0.2583 | 0.00864 | -0.0772 | 29.8958
-0.5 | 0.3242 | 0.0084 | -0.0771 | 38.5952
0 | 0.3879 | 0.00821 | -0.0761 | 47.2473
0.5 | 0.4517 | 0.00822 | -0.0753 | 54.9513
1 | 0.5136 | 0.00826 | -0.0739 | 62.1792
1.5 | 0.5725 | 0.00829 | -0.0718 | 69.0591
2 | 0.6451 | 0.00836 | -0.0727 | 77.1651
2.5 | 0.7303 | 0.00849 | -0.0766 | 86.0188
3 | 0.7971 | 0.00872 | -0.0766 | 91.4106
3.5 | 0.8652 | 0.00895 | -0.0766 | 96.6704
4 | 0.9334 | 0.00915 | -0.0763 | 102.0109
4.5 | 1.0009 | 0.0093 | -0.0756 | 107.6237
5 | 1.0666 | 0.00944 | -0.0743 | 112.9873
5.5 | 1.1303 | 0.00989 | -0.0726 | 114.2872
6 | 1.1812 | 0.01097 | -0.0691 | 107.6755
7 | 1.165 | 0.01802 | -0.0517 | 64.6504
7.5 | 1.1573 | 0.02273 | -0.0462 | 50.9151
8 | 1.1631 | 0.02708 | -0.0422 | 42.9505
8.5 | 1.1696 | 0.03169 | -0.0387 | 36.9075
9 | 1.1781 | 0.03643 | -0.0357 | 32.3387
9.5 | 1.1849 | 0.04159 | -0.0331 | 28.49
10 | 1.1894 | 0.04733 | -0.0309 | 25.1299
10.5 | 1.1981 | 0.05307 | -0.0288 | 22.5758
11 | 1.2007 | 0.05988 | -0.0276 | 20.0518
11.5 | 1.1971 | 0.06803 | -0.0275 | 17.5966
12 | 1.1813 | 0.07844 | -0.0299 | 15.0599
12.5 | 1.1567 | 0.09093 | -0.035 | 12.7208
13 | 1.1285 | 0.1051 | -0.0424 | 10.7374
13.5 | 1.0993 | 0.1207 | -0.0519 | 9.1077
14 | 1.071 | 0.13764 | -0.0628 | 7.7812
14.5 | 1.0468 | 0.15535 | -0.0742 | 6.7383
15 | 1.0342 | 0.17152 | -0.0841 | 6.0296
15.5 | 1.0311 | 0.18576 | -0.0927 | 5.5507
16 | 1.0312 | 0.20113 | -0.1017 | 5.127

## 33. Re 750k Mach 0.00 (1)
BIGFOIL.COM POLAR EXPORT
GA 35-412
GA 35-412 |  |  |  | Cl Max: | 1.383 | at alpha= | 11 | deg
JavaFoil+Calcfoil stall+Eppler ext transition |  |  |  | L/D Max: | 137.894 | at alpha= | 6.5 | deg
Re: | 750000 |  |  | Cd Min: | 0.00578 | at alpha= | 0.5 | deg
Mach: | 0 |  |  | Cl=0 at alpha= | -2.983 | deg
|  |  |  | @ Cl=0.1, Cd= | 0.0080008
|  |  |  | @ Cl=0.4, Cd= | 0.0059315
|  |  |  | @ Cl=0.6, Cd= | 0.0061975
alpha (deg) | Cl | Cd | Cm | Cl/Cd
-17 | -0.415 | 0.14345 | -0.017 | -2.896
-16.5 | -0.428 | 0.1357 | -0.018 | -3.158
-16 | -0.441 | 0.12998 | -0.018 | -3.394
-15.5 | -0.453 | 0.12097 | -0.018 | -3.747
-15 | -0.465 | 0.11514 | -0.018 | -4.036
-14.5 | -0.475 | 0.11167 | -0.018 | -4.256
-14 | -0.484 | 0.10488 | -0.018 | -4.62
-13.5 | -0.492 | 0.09902 | -0.018 | -4.972
-13 | -0.498 | 0.09347 | -0.018 | -5.33
-12.5 | -0.502 | 0.08937 | -0.018 | -5.619
-12 | -0.504 | 0.08338 | -0.019 | -6.044
-11.5 | -0.503 | 0.07933 | -0.018 | -6.336
-11 | -0.499 | 0.0743 | -0.018 | -6.71
-10.5 | -0.491 | 0.06914 | -0.019 | -7.109
-10 | -0.481 | 0.0653 | -0.019 | -7.361
-9.5 | -0.467 | 0.06174 | -0.02 | -7.559
-9 | -0.449 | 0.05818 | -0.02 | -7.709
-8.5 | -0.427 | 0.05387 | -0.019 | -7.924
-8 | -0.402 | 0.05066 | -0.022 | -7.937
-7.5 | -0.374 | 0.04775 | -0.024 | -7.827
-7 | -0.342 | 0.0448 | -0.024 | -7.629
-6.5 | -0.306 | 0.04258 | -0.024 | -7.192
-6 | -0.268 | 0.04072 | -0.019 | -6.573
-5.5 | -0.228 | 0.03772 | -0.027 | -6.056
-5 | -0.229 | 0.0093 | -0.056 | -24.61
-4.5 | -0.174 | 0.00876 | -0.057 | -19.922
-4 | -0.118 | 0.00891 | -0.057 | -13.257
-3.5 | -0.061 | 0.00848 | -0.058 | -7.14
-3 | -0.002 | 0.00826 | -0.059 | -0.24
-2.5 | 0.057 | 0.00818 | -0.059 | 7.006
-2 | 0.117 | 0.00793 | -0.06 | 14.77
-1.5 | 0.177 | 0.00784 | -0.061 | 22.59
-1 | 0.237 | 0.00625 | -0.062 | 38.015
-0.5 | 0.297 | 0.00629 | -0.062 | 47.314
0 | 0.36 | 0.00622 | -0.063 | 57.938
0.5 | 0.421 | 0.00578 | -0.064 | 72.706
1 | 0.481 | 0.0058 | -0.064 | 82.985
1.5 | 0.541 | 0.00583 | -0.065 | 92.908
2 | 0.602 | 0.00621 | -0.066 | 96.957
2.5 | 0.66 | 0.00639 | -0.067 | 103.337
3 | 0.721 | 0.00653 | -0.067 | 110.39
3.5 | 0.78 | 0.00674 | -0.068 | 115.845
4 | 0.84 | 0.00692 | -0.069 | 121.374
4.5 | 0.898 | 0.00691 | -0.07 | 129.939
5 | 0.956 | 0.00742 | -0.07 | 128.829
5.5 | 1.012 | 0.00777 | -0.071 | 130.227
6 | 1.066 | 0.00814 | -0.072 | 130.928
6.5 | 1.118 | 0.00811 | -0.072 | 137.894
7 | 1.145 | 0.01503 | -0.072 | 76.183
7.5 | 1.187 | 0.01639 | -0.072 | 72.388
8 | 1.226 | 0.01738 | -0.072 | 70.568
8.5 | 1.263 | 0.01834 | -0.073 | 68.862
9 | 1.296 | 0.01955 | -0.073 | 66.296
9.5 | 1.325 | 0.02078 | -0.074 | 63.79
10 | 1.35 | 0.02211 | -0.074 | 61.062
10.5 | 1.371 | 0.02362 | -0.075 | 58.044
11 | 1.383 | 0.02527 | -0.075 | 54.72
11.5 | 1.383 | 0.02694 | -0.075 | 51.338
12 | 1.375 | 0.02878 | -0.076 | 47.778
12.5 | 1.161 | 0.08434 | -0.037 | 13.761
13 | 1.145 | 0.0892 | -0.031 | 12.84
13.5 | 1.128 | 0.09471 | -0.031 | 11.909
14 | 1.106 | 0.10088 | -0.03 | 10.962
14.5 | 1.08 | 0.10777 | -0.03 | 10.024
15 | 1.052 | 0.11501 | -0.031 | 9.143
15.5 | 1.02 | 0.12344 | -0.032 | 8.263
16 | 0.987 | 0.13274 | -0.034 | 7.434

## 34. Re 750k Mach 0.00 (2)
BIGFOIL.COM POLAR EXPORT
GA 35-412
GA 35-412 |  |  |  | Cl Max: | 1.4001 | at alpha= | 16.5 | deg
XFOIL ncrit=9 |  |  |  | L/D Max: | 133.282 | at alpha= | 5.5 | deg
Re: | 750000 |  |  | Cd Min: | 0.24118 | at alpha= | -20 | deg
Mach: | 0 |  |  | Cl=0 at alpha= | -2.9482 | deg
|  |  |  | @ Cl=0.1, Cd= | 0.0077399
|  |  |  | @ Cl=0.4, Cd= | 0.0061875
|  |  |  | @ Cl=0.6, Cd= | 0.0061884
alpha (deg) | Cl | Cd | Cm | Cl/Cd
-20 | -0.657 | 0.24118 | 0.0461 | -2.7241
-19.5 | -0.6391 | 0.23466 | 0.0418 | -2.7235
-19 | -0.6215 | 0.22725 | 0.0371 | -2.7349
-18.5 | -0.6058 | 0.22008 | 0.0322 | -2.7526
-18 | -0.589 | 0.21266 | 0.0284 | -2.7697
-17.5 | -0.5706 | 0.20661 | 0.025 | -2.7617
-17 | -0.5529 | 0.20042 | 0.0212 | -2.7587
-16.5 | -0.5357 | 0.19388 | 0.0174 | -2.763
-16 | -0.5192 | 0.18681 | 0.0135 | -2.7793
-15.5 | -0.5058 | 0.17859 | 0.0085 | -2.8322
-15 | -0.4952 | 0.17039 | 0.0034 | -2.9063
-14.5 | -0.4775 | 0.16326 | 0.0012 | -2.9248
-14 | -0.4613 | 0.15698 | -0.0019 | -2.9386
-13.5 | -0.4466 | 0.15019 | -0.0053 | -2.9736
-13 | -0.4335 | 0.14295 | -0.0089 | -3.0325
-12.5 | -0.428 | 0.13365 | -0.0147 | -3.2024
-12 | -0.4194 | 0.12496 | -0.0192 | -3.3563
-11.5 | -0.3988 | 0.11538 | -0.0264 | -3.4564
-11 | -0.3833 | 0.10847 | -0.0304 | -3.5337
-10.5 | -0.3743 | 0.10217 | -0.0328 | -3.6635
-10 | -0.3694 | 0.09465 | -0.0363 | -3.9028
-9.5 | -0.3661 | 0.08698 | -0.0402 | -4.209
-8 | -0.4412 | 0.04745 | -0.0655 | -9.2982
-7.5 | -0.4616 | 0.02948 | -0.0659 | -15.6581
-7 | -0.4329 | 0.02101 | -0.0649 | -20.6045
-6.5 | -0.3863 | 0.01724 | -0.0641 | -22.4072
-6 | -0.3352 | 0.01468 | -0.0636 | -22.8338
-5.5 | -0.2833 | 0.01281 | -0.0632 | -22.1155
-5 | -0.2294 | 0.01179 | -0.0632 | -19.4572
-4.5 | -0.1741 | 0.01105 | -0.0632 | -15.7557
-4 | -0.1187 | 0.01034 | -0.0633 | -11.4797
-3.5 | -0.0623 | 0.0098 | -0.0636 | -6.3571
-3 | -0.0059 | 0.00935 | -0.0638 | -0.63102
-2.5 | 0.051 | 0.00887 | -0.0641 | 5.7497
-2 | 0.1052 | 0.00762 | -0.0647 | 13.8058
-1 | 0.218 | 0.00679 | -0.0655 | 32.106
-0.5 | 0.2742 | 0.00651 | -0.0656 | 42.1198
0 | 0.3286 | 0.00624 | -0.0652 | 52.6603
1 | 0.4375 | 0.00616 | -0.0642 | 71.0227
1.5 | 0.4896 | 0.00618 | -0.0632 | 79.2233
2 | 0.5445 | 0.00615 | -0.0627 | 88.5366
2.5 | 0.6167 | 0.0062 | -0.0664 | 99.4677
3 | 0.6734 | 0.00633 | -0.0668 | 106.3823
3.5 | 0.7304 | 0.00644 | -0.0673 | 113.4161
4 | 0.7871 | 0.00656 | -0.0677 | 119.9848
4.5 | 0.8436 | 0.0067 | -0.068 | 125.9104
5 | 0.8991 | 0.00689 | -0.0682 | 130.4935
5.5 | 0.9543 | 0.00716 | -0.0684 | 133.2821
6 | 1.0076 | 0.00762 | -0.0683 | 132.231
6.5 | 1.0567 | 0.00849 | -0.0678 | 124.4641
7 | 1.0928 | 0.01057 | -0.0659 | 103.3869
7.5 | 1.1266 | 0.0126 | -0.0636 | 89.4127
8 | 1.162 | 0.01418 | -0.0613 | 81.9464
8.5 | 1.199 | 0.01543 | -0.0591 | 77.7058
9 | 1.233 | 0.01664 | -0.0565 | 74.0986
9.5 | 1.2545 | 0.01803 | -0.052 | 69.5785
10 | 1.2719 | 0.01993 | -0.0479 | 63.8184
10.5 | 1.2964 | 0.02171 | -0.0453 | 59.7144
11 | 1.3119 | 0.02434 | -0.0423 | 53.8989
11.5 | 1.3322 | 0.0268 | -0.0401 | 49.709
12 | 1.3423 | 0.03025 | -0.0376 | 44.3736
12.5 | 1.3568 | 0.03352 | -0.0358 | 40.4773
13 | 1.3713 | 0.03694 | -0.0343 | 37.1224
13.5 | 1.3808 | 0.04097 | -0.033 | 33.7027
14 | 1.3829 | 0.04597 | -0.032 | 30.0827
14.5 | 1.3803 | 0.05185 | -0.0312 | 26.621
15 | 1.3904 | 0.05664 | -0.0312 | 24.548
15.5 | 1.3969 | 0.06208 | -0.0317 | 22.5016
16 | 1.3999 | 0.06828 | -0.0326 | 20.5023
16.5 | 1.4001 | 0.07513 | -0.0341 | 18.6357
17 | 1.3972 | 0.0828 | -0.0363 | 16.8744
17.5 | 1.3865 | 0.09192 | -0.0392 | 15.0838
18 | 1.3641 | 0.10337 | -0.0432 | 13.1963
18.5 | 1.3476 | 0.11466 | -0.0484 | 11.753
19 | 1.3318 | 0.12652 | -0.0546 | 10.5264
19.5 | 1.3107 | 0.13987 | -0.0623 | 9.3708
20 | 1.2871 | 0.15458 | -0.0714 | 8.3264

## 35. Re 750k Mach 0.10 (1)
BIGFOIL.COM POLAR EXPORT
GA 35-412
GA 35-412 |  |  |  | Cl Max: | 1.379 | at alpha= | 11 | deg
JavaFoil+Calcfoil stall+Eppler ext transition |  |  |  | L/D Max: | 138.152 | at alpha= | 6.5 | deg
Re: | 750000 |  |  | Cd Min: | 0.00578 | at alpha= | 0.5 | deg
Mach: | 0.1 |  |  | Cl=0 at alpha= | -2.9833 | deg
|  |  |  | @ Cl=0.1, Cd= | 0.008008
|  |  |  | @ Cl=0.4, Cd= | 0.0059572
|  |  |  | @ Cl=0.6, Cd= | 0.0061505
alpha (deg) | Cl | Cd | Cm | Cl/Cd
-16.5 | -0.385 | 0.1359 | -0.018 | -2.836
-16 | -0.4 | 0.13037 | -0.018 | -3.071
-15.5 | -0.415 | 0.12254 | -0.018 | -3.387
-15 | -0.429 | 0.11726 | -0.018 | -3.661
-14.5 | -0.443 | 0.11251 | -0.019 | -3.934
-14 | -0.455 | 0.10567 | -0.019 | -4.303
-13.5 | -0.465 | 0.09924 | -0.019 | -4.689
-13 | -0.474 | 0.09528 | -0.019 | -4.98
-12.5 | -0.481 | 0.08961 | -0.019 | -5.371
-12 | -0.486 | 0.08446 | -0.019 | -5.751
-11.5 | -0.487 | 0.07911 | -0.019 | -6.161
-11 | -0.486 | 0.075 | -0.019 | -6.479
-10.5 | -0.481 | 0.06992 | -0.02 | -6.884
-10 | -0.473 | 0.06605 | -0.02 | -7.157
-9.5 | -0.46 | 0.06097 | -0.019 | -7.552
-9 | -0.444 | 0.05862 | -0.019 | -7.576
-8.5 | -0.424 | 0.05428 | -0.02 | -7.81
-8 | -0.4 | 0.05073 | -0.021 | -7.884
-7.5 | -0.373 | 0.04773 | -0.023 | -7.811
-7 | -0.34 | 0.0456 | -0.02 | -7.467
-6.5 | -0.307 | 0.04271 | -0.024 | -7.178
-6 | -0.268 | 0.04081 | -0.019 | -6.57
-5.5 | -0.228 | 0.03826 | -0.021 | -5.963
-5 | -0.23 | 0.00926 | -0.056 | -24.797
-4.5 | -0.175 | 0.0087 | -0.057 | -20.127
-4 | -0.119 | 0.00889 | -0.058 | -13.345
-3.5 | -0.061 | 0.00844 | -0.058 | -7.21
-3 | -0.002 | 0.00836 | -0.059 | -0.238
-2.5 | 0.058 | 0.00812 | -0.06 | 7.092
-2 | 0.118 | 0.00796 | -0.06 | 14.774
-1.5 | 0.178 | 0.00777 | -0.061 | 22.908
-1 | 0.239 | 0.00626 | -0.062 | 38.135
-0.5 | 0.299 | 0.00623 | -0.063 | 47.983
0 | 0.362 | 0.00625 | -0.063 | 57.939
0.5 | 0.423 | 0.00578 | -0.064 | 73.117
1 | 0.483 | 0.00582 | -0.065 | 83.042
1.5 | 0.544 | 0.00582 | -0.066 | 93.426
2 | 0.605 | 0.00618 | -0.066 | 97.809
2.5 | 0.664 | 0.00638 | -0.067 | 103.982
3 | 0.724 | 0.00655 | -0.068 | 110.544
3.5 | 0.784 | 0.00675 | -0.068 | 116.241
4 | 0.844 | 0.00695 | -0.069 | 121.424
4.5 | 0.903 | 0.00695 | -0.07 | 129.889
5 | 0.96 | 0.00719 | -0.071 | 133.613
5.5 | 1.016 | 0.0078 | -0.071 | 130.248
6 | 1.071 | 0.00819 | -0.072 | 130.794
6.5 | 1.123 | 0.00813 | -0.073 | 138.152
7 | 1.149 | 0.01517 | -0.072 | 75.762
7.5 | 1.19 | 0.01656 | -0.072 | 71.874
8 | 1.23 | 0.01757 | -0.073 | 69.968
8.5 | 1.266 | 0.01855 | -0.073 | 68.23
9 | 1.298 | 0.0198 | -0.074 | 65.549
9.5 | 1.326 | 0.02106 | -0.074 | 62.98
10 | 1.35 | 0.02243 | -0.074 | 60.2
10.5 | 1.369 | 0.02397 | -0.075 | 57.12
11 | 1.379 | 0.02569 | -0.075 | 53.678
11.5 | 1.376 | 0.02738 | -0.076 | 50.262
12 | 1.161 | 0.07943 | -0.037 | 14.612
12.5 | 1.146 | 0.08496 | -0.031 | 13.491
13 | 1.13 | 0.09006 | -0.03 | 12.546
13.5 | 1.108 | 0.09572 | -0.029 | 11.578
14 | 1.082 | 0.10203 | -0.029 | 10.605
14.5 | 1.052 | 0.10906 | -0.029 | 9.643
15 | 1.018 | 0.11915 | -0.032 | 8.547
15.5 | 0.982 | 0.12551 | -0.033 | 7.823
16 | 0.944 | 0.13453 | -0.035 | 7.016

## 36. Re 750k Mach 0.10 (2)
BIGFOIL.COM POLAR EXPORT
GA 35-412
GA 35-412 |  |  |  | Cl Max: | 1.3886 | at alpha= | 16 | deg
XFOIL ncrit=9 |  |  |  | L/D Max: | 133.375 | at alpha= | 5.5 | deg
Re: | 750000 |  |  | Cd Min: | 0.24195 | at alpha= | -20 | deg
Mach: | 0.1 |  |  | Cl=0 at alpha= | -2.9476 | deg
|  |  |  | @ Cl=0.1, Cd= | 0.0080737
|  |  |  | @ Cl=0.4, Cd= | 0.0062048
|  |  |  | @ Cl=0.6, Cd= | 0.006206
alpha (deg) | Cl | Cd | Cm | Cl/Cd
-20 | -0.659 | 0.24195 | 0.0465 | -2.7237
-19.5 | -0.6409 | 0.23537 | 0.0422 | -2.7229
-19 | -0.6231 | 0.22794 | 0.0375 | -2.7336
-18.5 | -0.6071 | 0.22076 | 0.0325 | -2.75
-18 | -0.59 | 0.21335 | 0.0288 | -2.7654
-17.5 | -0.5716 | 0.20726 | 0.0253 | -2.7579
-17 | -0.5537 | 0.20102 | 0.0215 | -2.7545
-16.5 | -0.5362 | 0.19444 | 0.0176 | -2.7577
-16 | -0.5195 | 0.18732 | 0.0136 | -2.7733
-15.5 | -0.506 | 0.17911 | 0.0086 | -2.8251
-15 | -0.495 | 0.17096 | 0.0035 | -2.8954
-14.5 | -0.4768 | 0.16386 | 0.0013 | -2.9098
-14 | -0.4605 | 0.15754 | -0.0018 | -2.9231
-13.5 | -0.4456 | 0.15071 | -0.0053 | -2.9567
-13 | -0.4322 | 0.14343 | -0.0089 | -3.0133
-12.5 | -0.4267 | 0.13412 | -0.0147 | -3.1815
-11.5 | -0.3919 | 0.11594 | -0.0272 | -3.3802
-10.5 | -0.3715 | 0.10301 | -0.0325 | -3.6064
-10 | -0.3658 | 0.09549 | -0.0361 | -3.8308
-9.5 | -0.362 | 0.08782 | -0.0399 | -4.1221
-9 | -0.3769 | 0.07364 | -0.0493 | -5.1181
-8.5 | -0.4019 | 0.05877 | -0.062 | -6.8385
-8 | -0.4339 | 0.04873 | -0.0657 | -8.9042
-7.5 | -0.4626 | 0.03041 | -0.0667 | -15.2121
-7 | -0.4314 | 0.02289 | -0.0658 | -18.8467
-6.5 | -0.3876 | 0.01801 | -0.0649 | -21.5214
-6 | -0.337 | 0.01505 | -0.0643 | -22.392
-5.5 | -0.2845 | 0.01316 | -0.0639 | -21.6185
-5 | -0.2308 | 0.01192 | -0.0637 | -19.3624
-4.5 | -0.1752 | 0.01113 | -0.0637 | -15.7412
-4 | -0.1196 | 0.0104 | -0.0637 | -11.5
-3.5 | -0.0628 | 0.00982 | -0.064 | -6.3951
-3 | -0.006 | 0.00939 | -0.0642 | -0.63898
-2.5 | 0.0513 | 0.0089 | -0.0645 | 5.764
-1.5 | 0.1621 | 0.00702 | -0.0655 | 23.0912
-1 | 0.2192 | 0.00682 | -0.0658 | 32.1408
-0.5 | 0.276 | 0.00654 | -0.066 | 42.2018
0 | 0.3306 | 0.00627 | -0.0656 | 52.7273
0.5 | 0.3858 | 0.00621 | -0.0652 | 62.1256
1 | 0.4403 | 0.00619 | -0.0646 | 71.1309
1.5 | 0.4929 | 0.0062 | -0.0636 | 79.5
2 | 0.5475 | 0.00617 | -0.063 | 88.7358
2.5 | 0.6204 | 0.00622 | -0.0667 | 99.7428
3 | 0.6774 | 0.00636 | -0.0671 | 106.5094
3.5 | 0.7349 | 0.00646 | -0.0676 | 113.7616
4 | 0.792 | 0.00659 | -0.068 | 120.1821
4.5 | 0.8488 | 0.00673 | -0.0683 | 126.1218
5 | 0.9047 | 0.00692 | -0.0685 | 130.737
5.5 | 0.9603 | 0.0072 | -0.0686 | 133.375
6 | 1.0138 | 0.00767 | -0.0685 | 132.1773
6.5 | 1.0626 | 0.00861 | -0.0679 | 123.4146
7 | 1.0977 | 0.01079 | -0.0657 | 101.7331
7.5 | 1.1311 | 0.01281 | -0.0633 | 88.2982
8 | 1.1659 | 0.01441 | -0.0608 | 80.9091
8.5 | 1.2025 | 0.01565 | -0.0585 | 76.8371
9 | 1.2337 | 0.01688 | -0.0553 | 73.0865
9.5 | 1.2539 | 0.01839 | -0.0508 | 68.1838
10 | 1.2719 | 0.0204 | -0.0469 | 62.348
10.5 | 1.2948 | 0.0224 | -0.0442 | 57.8036
11 | 1.3107 | 0.02513 | -0.0413 | 52.1568
11.5 | 1.33 | 0.02776 | -0.0391 | 47.9107
12 | 1.3354 | 0.03172 | -0.0365 | 42.0996
12.5 | 1.3527 | 0.03486 | -0.0349 | 38.8038
13 | 1.3661 | 0.03849 | -0.0334 | 35.4923
13.5 | 1.3743 | 0.04278 | -0.0322 | 32.1248
14 | 1.3732 | 0.04831 | -0.0312 | 28.4248
14.5 | 1.374 | 0.05401 | -0.0306 | 25.4397
15 | 1.3824 | 0.05919 | -0.0308 | 23.3553
15.5 | 1.3874 | 0.06502 | -0.0315 | 21.338
16 | 1.3886 | 0.07168 | -0.0327 | 19.3722
16.5 | 1.3869 | 0.07907 | -0.0345 | 17.5402
17 | 1.381 | 0.08745 | -0.0372 | 15.7919
17.5 | 1.3667 | 0.0975 | -0.0407 | 14.0174
18 | 1.3402 | 0.11015 | -0.0458 | 12.167
18.5 | 1.321 | 0.12249 | -0.052 | 10.7846
19 | 1.3011 | 0.13565 | -0.0595 | 9.5916
19.5 | 1.2763 | 0.15054 | -0.0685 | 8.4781
20 | 1.2482 | 0.16715 | -0.0793 | 7.4675

## 37. Re 750k Mach 0.25 (1)
BIGFOIL.COM POLAR EXPORT
GA 35-412
GA 35-412 |  |  |  | Cl Max: | 1.346 | at alpha= | 10.5 | deg
JavaFoil+Calcfoil stall+Eppler ext transition |  |  |  | L/D Max: | 134.604 | at alpha= | 5.5 | deg
Re: | 750000 |  |  | Cd Min: | 0.00588 | at alpha= | 0.5 | deg
Mach: | 0.25 |  |  | Cl=0 at alpha= | -2.9836 | deg
|  |  |  | @ Cl=0.1, Cd= | 0.0081206
|  |  |  | @ Cl=0.4, Cd= | 0.0060993
|  |  |  | @ Cl=0.6, Cd= | 0.0061843
alpha (deg) | Cl | Cd | Cm | Cl/Cd
-14.5 | -0.066 | 0.11905 | -0.019 | -0.558
-14 | -0.147 | 0.1117 | -0.019 | -1.32
-13.5 | -0.204 | 0.1067 | -0.019 | -1.915
-13 | -0.249 | 0.10024 | -0.02 | -2.485
-12.5 | -0.288 | 0.09463 | -0.02 | -3.04
-12 | -0.321 | 0.08839 | -0.02 | -3.635
-11.5 | -0.35 | 0.08154 | -0.02 | -4.291
-11 | -0.373 | 0.07798 | -0.02 | -4.785
-10.5 | -0.391 | 0.07299 | -0.02 | -5.352
-10 | -0.402 | 0.06877 | -0.02 | -5.845
-9.5 | -0.407 | 0.06262 | -0.02 | -6.498
-9 | -0.405 | 0.05935 | -0.02 | -6.831
-8.5 | -0.397 | 0.05551 | -0.02 | -7.157
-8 | -0.383 | 0.05188 | -0.021 | -7.384
-7.5 | -0.363 | 0.04946 | -0.022 | -7.332
-7 | -0.336 | 0.04626 | -0.02 | -7.269
-6.5 | -0.305 | 0.04358 | -0.02 | -7.005
-6 | -0.27 | 0.0416 | -0.02 | -6.487
-5.5 | -0.231 | 0.03869 | -0.022 | -5.971
-5 | -0.189 | 0.03698 | -0.022 | -5.112
-4.5 | -0.179 | 0.00893 | -0.058 | -20.023
-4 | -0.121 | 0.00868 | -0.059 | -13.992
-3.5 | -0.062 | 0.00856 | -0.06 | -7.286
-3 | -0.002 | 0.00858 | -0.061 | -0.238
-2.5 | 0.059 | 0.0082 | -0.061 | 7.21
-2 | 0.121 | 0.00808 | -0.062 | 14.962
-1.5 | 0.183 | 0.00788 | -0.063 | 23.214
-1 | 0.245 | 0.00633 | -0.064 | 38.725
-0.5 | 0.307 | 0.00634 | -0.064 | 48.406
0 | 0.372 | 0.00628 | -0.065 | 59.26
0.5 | 0.434 | 0.00588 | -0.066 | 73.877
1 | 0.497 | 0.0059 | -0.067 | 84.248
1.5 | 0.559 | 0.00595 | -0.067 | 93.996
2 | 0.622 | 0.00631 | -0.068 | 98.48
2.5 | 0.682 | 0.00652 | -0.069 | 104.533
3 | 0.744 | 0.0067 | -0.07 | 111.115
3.5 | 0.806 | 0.00687 | -0.07 | 117.254
4 | 0.867 | 0.00683 | -0.071 | 126.959
4.5 | 0.927 | 0.00714 | -0.072 | 129.859
5 | 0.986 | 0.00772 | -0.072 | 127.663
5.5 | 1.043 | 0.00775 | -0.073 | 134.604
6 | 1.098 | 0.00849 | -0.074 | 129.252
6.5 | 1.125 | 0.01511 | -0.073 | 74.47
7 | 1.17 | 0.01606 | -0.074 | 72.814
7.5 | 1.209 | 0.01761 | -0.074 | 68.634
8 | 1.246 | 0.01883 | -0.074 | 66.148
8.5 | 1.278 | 0.01991 | -0.075 | 64.189
9 | 1.305 | 0.02138 | -0.075 | 61.026
9.5 | 1.325 | 0.02287 | -0.076 | 57.943
10 | 1.34 | 0.02442 | -0.076 | 54.857
10.5 | 1.346 | 0.02626 | -0.076 | 51.264
11 | 1.133 | 0.07234 | -0.033 | 15.662
11.5 | 1.114 | 0.07764 | -0.03 | 14.345
12 | 1.085 | 0.08303 | -0.028 | 13.066
12.5 | 1.046 | 0.08983 | -0.029 | 11.645
13 | 0.997 | 0.09744 | -0.029 | 10.233
13.5 | 0.939 | 0.10502 | -0.029 | 8.94
14 | 0.873 | 0.11085 | -0.033 | 7.874
14.5 | 0.799 | 0.12283 | -0.034 | 6.505
15 | 0.719 | 0.13218 | -0.034 | 5.436
15.5 | 0.633 | 0.14534 | -0.035 | 4.354

## 38. Re 750k Mach 0.25 (2)
BIGFOIL.COM POLAR EXPORT
GA 35-412
GA 35-412 |  |  |  | Cl Max: | 1.3392 | at alpha= | 13.5 | deg
XFOIL ncrit=9 |  |  |  | L/D Max: | 133.481 | at alpha= | 5.5 | deg
Re: | 750000 |  |  | Cd Min: | 0.21869 | at alpha= | -20 | deg
Mach: | 0.25 |  |  | Cl=0 at alpha= | -2.946 | deg
|  |  |  | @ Cl=0.1, Cd= | 0.0083422
|  |  |  | @ Cl=0.4, Cd= | 0.0063303
|  |  |  | @ Cl=0.6, Cd= | 0.0063452
alpha (deg) | Cl | Cd | Cm | Cl/Cd
-20 | -0.5022 | 0.21869 | 0.0422 | -2.2964
-19.5 | -0.4896 | 0.21159 | 0.0376 | -2.3139
-18.5 | -0.4617 | 0.19859 | 0.0298 | -2.3249
-18 | -0.4469 | 0.19282 | 0.0259 | -2.3177
-17.5 | -0.432 | 0.18708 | 0.0219 | -2.3092
-17 | -0.4176 | 0.18116 | 0.0179 | -2.3051
-16.5 | -0.4047 | 0.17474 | 0.0134 | -2.316
-16 | -0.4056 | 0.17096 | 0.0128 | -2.3725
-15.5 | -0.3998 | 0.16516 | 0.0102 | -2.4207
-15 | -0.3839 | 0.16016 | 0.0083 | -2.397
-14.5 | -0.3706 | 0.15514 | 0.005 | -2.3888
-14 | -0.3585 | 0.14986 | 0.0013 | -2.3922
-13.5 | -0.3506 | 0.14446 | -0.0032 | -2.427
-13 | -0.3495 | 0.13781 | -0.009 | -2.5361
-12.5 | -0.3404 | 0.13013 | -0.0128 | -2.6158
-12 | -0.3238 | 0.12417 | -0.015 | -2.6077
-11.5 | -0.3111 | 0.11762 | -0.0181 | -2.645
-11 | -0.3016 | 0.11028 | -0.0216 | -2.7349
-10.5 | -0.2952 | 0.102 | -0.0255 | -2.8941
-10 | -0.2982 | 0.09107 | -0.0315 | -3.2744
-9.5 | -0.2981 | 0.08101 | -0.0361 | -3.6798
-9 | -0.3052 | 0.07058 | -0.0398 | -4.3242
-8.5 | -0.3087 | 0.06123 | -0.0441 | -5.0416
-8 | -0.3951 | 0.05479 | -0.0649 | -7.2112
-7.5 | -0.4055 | 0.04612 | -0.0685 | -8.7923
-7 | -0.4129 | 0.032 | -0.0695 | -12.9031
-6.5 | -0.3873 | 0.02396 | -0.0691 | -16.1644
-6 | -0.3447 | 0.01815 | -0.068 | -18.9917
-5.5 | -0.2922 | 0.01492 | -0.0672 | -19.5845
-5 | -0.2384 | 0.01271 | -0.0666 | -18.7569
-4.5 | -0.1813 | 0.01167 | -0.0663 | -15.5356
-4 | -0.124 | 0.01067 | -0.0661 | -11.6214
-3.5 | -0.0654 | 0.01003 | -0.0662 | -6.5204
-3 | -0.0064 | 0.0095 | -0.0663 | -0.67368
-2.5 | 0.0529 | 0.0091 | -0.0666 | 5.8132
-2 | 0.1107 | 0.00817 | -0.067 | 13.5496
-1.5 | 0.1676 | 0.00715 | -0.0675 | 23.4406
-1 | 0.2268 | 0.00694 | -0.0678 | 32.6801
-0.5 | 0.2855 | 0.00668 | -0.0681 | 42.7395
0 | 0.3422 | 0.00642 | -0.0677 | 53.3022
0.5 | 0.3995 | 0.00633 | -0.0674 | 63.1122
1 | 0.456 | 0.00636 | -0.0668 | 71.6981
1.5 | 0.5109 | 0.00632 | -0.0659 | 80.8386
2 | 0.5652 | 0.00635 | -0.0648 | 89.0079
2.5 | 0.6374 | 0.00634 | -0.0678 | 100.5363
3 | 0.7 | 0.00648 | -0.069 | 108.0247
3.5 | 0.7592 | 0.00665 | -0.0693 | 114.1654
4 | 0.8184 | 0.00677 | -0.0696 | 120.8863
4.5 | 0.8776 | 0.00691 | -0.0699 | 127.0043
5 | 0.9356 | 0.00711 | -0.0699 | 131.5893
5.5 | 0.9931 | 0.00744 | -0.0699 | 133.4812
6 | 1.0475 | 0.00804 | -0.0694 | 130.2861
6.5 | 1.0925 | 0.00947 | -0.0679 | 115.3643
7 | 1.1226 | 0.01196 | -0.0646 | 93.8629
7.5 | 1.1527 | 0.014 | -0.0612 | 82.3357
8 | 1.1845 | 0.01556 | -0.0577 | 76.1247
8.5 | 1.2063 | 0.01709 | -0.0527 | 70.5851
9 | 1.2282 | 0.01889 | -0.0485 | 65.0185
9.5 | 1.2502 | 0.02103 | -0.0451 | 59.4484
10 | 1.269 | 0.02366 | -0.0419 | 53.6348
10.5 | 1.2813 | 0.027 | -0.0389 | 47.4556
11 | 1.3 | 0.03008 | -0.0366 | 43.2181
11.5 | 1.3128 | 0.03376 | -0.0344 | 38.8863
12 | 1.3173 | 0.03838 | -0.0323 | 34.3226
12.5 | 1.3269 | 0.0428 | -0.0307 | 31.0023
13 | 1.3357 | 0.04761 | -0.0297 | 28.055
13.5 | 1.3392 | 0.05328 | -0.0291 | 25.1351
14 | 1.3306 | 0.06061 | -0.0289 | 21.9535
14.5 | 1.3323 | 0.06734 | -0.0294 | 19.7847
15 | 1.329 | 0.07514 | -0.0309 | 17.687
15.5 | 1.3209 | 0.08414 | -0.0335 | 15.6988
16 | 1.3066 | 0.09465 | -0.0375 | 13.8045
16.5 | 1.2874 | 0.10668 | -0.0429 | 12.0679
17 | 1.2651 | 0.12002 | -0.0499 | 10.5407
17.5 | 1.2377 | 0.13523 | -0.0586 | 9.1526
18 | 1.2092 | 0.15172 | -0.0689 | 7.9699
18.5 | 1.1676 | 0.17297 | -0.0827 | 6.7503

## 39. Re 750k Mach 0.50 (1)
BIGFOIL.COM POLAR EXPORT
GA 35-412
GA 35-412 |  |  |  | Cl Max: | 1.272 | at alpha= | 20 | deg
JavaFoil+Calcfoil stall+Eppler ext transition |  |  |  | L/D Max: | 127.137 | at alpha= | 5.5 | deg
Re: | 750000 |  |  | Cd Min: | 0.00647 | at alpha= | 1.5 | deg
Mach: | 0.5 |  |  | Cl=0 at alpha= | -2.9853 | deg
|  |  |  | @ Cl=0.1, Cd= | 0.0085739
|  |  |  | @ Cl=0.4, Cd= | 0.0066547
|  |  |  | @ Cl=0.6, Cd= | 0.0065879
alpha (deg) | Cl | Cd | Cm | Cl/Cd
-20 | -0.923 | 0.21046 | -0.025 | -4.387
-19.5 | -0.897 | 0.20773 | -0.025 | -4.32
-19 | -0.871 | 0.19896 | -0.026 | -4.379
-18.5 | -0.847 | 0.19517 | -0.027 | -4.34
-18 | -0.818 | 0.1865 | -0.026 | -4.385
-17.5 | -0.79 | 0.17868 | -0.025 | -4.423
-17 | -0.763 | 0.17283 | -0.025 | -4.414
-16.5 | -0.736 | 0.20745 | -0.024 | -3.547
-16 | -0.71 | 0.16002 | -0.025 | -4.435
-15.5 | -0.683 | 0.15457 | -0.025 | -4.42
-15 | -0.656 | 0.15198 | -0.025 | -4.32
-14.5 | -0.63 | 0.1482 | -0.025 | -4.249
-14 | -0.603 | 0.14528 | -0.026 | -4.15
-13.5 | -0.576 | 0.13935 | -0.026 | -4.135
-13 | -0.55 | 0.13096 | -0.027 | -4.199
-12.5 | -0.521 | 0.12095 | -0.025 | -4.309
-12 | -0.494 | 0.11533 | -0.024 | -4.283
-11.5 | -0.467 | 0.11086 | -0.025 | -4.213
-11 | -0.44 | 0.10768 | -0.025 | -4.086
-10.5 | -0.413 | 0.10466 | -0.025 | -3.945
-10 | -0.386 | 0.10118 | -0.025 | -3.813
-9.5 | -0.359 | 0.10261 | -0.026 | -3.494
-9 | -0.331 | 0.09202 | -0.025 | -3.597
-8.5 | -0.304 | 0.08708 | -0.025 | -3.488
-8 | -0.276 | 0.08385 | -0.025 | -3.296
-7.5 | -0.249 | 0.06034 | -0.025 | -4.125
-7 | -0.221 | 0.05041 | -0.025 | -4.393
-6.5 | -0.194 | 0.04912 | -0.025 | -3.949
-6 | -0.166 | 0.04496 | -0.024 | -3.702
-5.5 | -0.139 | 0.04113 | -0.025 | -3.378
-5 | -0.184 | 0.03839 | -0.025 | -4.798
-4.5 | -0.151 | 0.03603 | -0.025 | -4.197
-4 | -0.106 | 0.03511 | -0.023 | -3.018
-3.5 | -0.055 | 0.03315 | -0.023 | -1.668
-3 | -0.002 | 0.0091 | -0.068 | -0.248
-2.5 | 0.066 | 0.00884 | -0.069 | 7.44
-2 | 0.135 | 0.0083 | -0.069 | 16.235
-1.5 | 0.204 | 0.00824 | -0.07 | 24.763
-1 | 0.274 | 0.0066 | -0.071 | 41.538
-0.5 | 0.343 | 0.0066 | -0.072 | 52.001
0 | 0.416 | 0.00667 | -0.073 | 62.33
0.5 | 0.486 | 0.00671 | -0.074 | 72.358
1 | 0.555 | 0.0068 | -0.074 | 81.716
1.5 | 0.625 | 0.00647 | -0.075 | 96.631
2 | 0.695 | 0.00694 | -0.076 | 100.112
2.5 | 0.762 | 0.00714 | -0.077 | 106.722
3 | 0.831 | 0.00737 | -0.078 | 112.739
3.5 | 0.9 | 0.0077 | -0.079 | 116.754
4 | 0.967 | 0.00809 | -0.079 | 119.537
4.5 | 1.034 | 0.00854 | -0.08 | 120.968
5 | 1.097 | 0.00864 | -0.081 | 126.953
5.5 | 1.156 | 0.00909 | -0.082 | 127.137
6 | 1.166 | 0.01794 | -0.08 | 64.977
6.5 | 1.204 | 0.01999 | -0.08 | 60.249
7 | 1.231 | 0.02172 | -0.08 | 56.685
7.5 | 1.237 | 0.02349 | -0.081 | 52.656
8 | 1.014 | 0.05261 | -0.03 | 19.268
8.5 | 1.033 | 0.02791 | -0.082 | 37.012
9 | 0.663 | 0.06377 | -0.035 | 10.401
9.5 | 0.691 | 0.07045 | -0.036 | 9.807
10 | 0.718 | 0.09212 | -0.035 | 7.792
10.5 | 0.745 | 0.10071 | -0.037 | 7.402
11 | 0.774 | 0.11081 | -0.04 | 6.982
11.5 | 0.801 | 0.11583 | -0.04 | 6.913
12 | 0.828 | 0.11905 | -0.041 | 6.955
12.5 | 0.855 | 0.12657 | -0.042 | 6.759
13 | 0.886 | 0.13617 | -0.048 | 6.508
13.5 | 0.913 | 0.14261 | -0.048 | 6.4
14 | 0.94 | 0.14872 | -0.049 | 6.321
14.5 | 0.967 | 0.15444 | -0.05 | 6.263
15 | 0.995 | 0.1594 | -0.051 | 6.241
15.5 | 1.023 | 0.16384 | -0.052 | 6.242
16 | 1.054 | 0.16899 | -0.057 | 6.239
16.5 | 1.08 | 0.17727 | -0.056 | 6.091
17 | 1.107 | 0.18702 | -0.057 | 5.918
17.5 | 1.133 | 0.19098 | -0.058 | 5.935
18 | 1.161 | 0.19503 | -0.058 | 5.95
18.5 | 1.188 | 0.19802 | -0.06 | 6
19 | 1.22 | 0.20819 | -0.063 | 5.861
19.5 | 1.246 | 0.21215 | -0.063 | 5.871
20 | 1.272 | 0.21968 | -0.064 | 5.789

## 40. Re 750k Mach 0.50 (2)
BIGFOIL.COM POLAR EXPORT
GA 35-412
GA 35-412 |  |  |  | Cl Max: | 1.2348 | at alpha= | 10.5 | deg
XFOIL ncrit=9 |  |  |  | L/D Max: | 132.167 | at alpha= | 5 | deg
Re: | 750000 |  |  | Cd Min: | 0.26817 | at alpha= | -20 | deg
Mach: | 0.5 |  |  | Cl=0 at alpha= | -2.9417 | deg
|  |  |  | @ Cl=0.1, Cd= | 0.0095256
|  |  |  | @ Cl=0.4, Cd= | 0.0070288
|  |  |  | @ Cl=0.6, Cd= | 0.0069476
alpha (deg) | Cl | Cd | Cm | Cl/Cd
-20 | -0.7277 | 0.26817 | 0.0599 | -2.7136
-19.5 | -0.7042 | 0.25977 | 0.054 | -2.7109
-19 | -0.6816 | 0.25151 | 0.0482 | -2.71
-18.5 | -0.6582 | 0.243 | 0.0431 | -2.7086
-18 | -0.6346 | 0.23539 | 0.0388 | -2.696
-17.5 | -0.611 | 0.22761 | 0.0338 | -2.6844
-17 | -0.5876 | 0.21966 | 0.0288 | -2.675
-16.5 | -0.5645 | 0.21125 | 0.0234 | -2.6722
-16 | -0.5439 | 0.20295 | 0.0175 | -2.68
-15.5 | -0.5225 | 0.19464 | 0.0124 | -2.6844
-15 | -0.4978 | 0.18685 | 0.0091 | -2.6642
-14.5 | -0.4754 | 0.17936 | 0.0047 | -2.6505
-14 | -0.4536 | 0.17155 | 0.0001 | -2.6441
-13.5 | -0.4267 | 0.16197 | -0.0091 | -2.6344
-13 | -0.4159 | 0.15461 | -0.0129 | -2.69
-12.5 | -0.3928 | 0.14699 | -0.0147 | -2.6723
-12 | -0.3737 | 0.13989 | -0.018 | -2.6714
-11.5 | -0.356 | 0.13247 | -0.0218 | -2.6874
-11 | -0.3396 | 0.12477 | -0.0259 | -2.7218
-10.5 | -0.3304 | 0.1162 | -0.032 | -2.8434
-10 | -0.3164 | 0.10815 | -0.0364 | -2.9256
-9.5 | -0.3048 | 0.09977 | -0.0406 | -3.055
-9 | -0.2873 | 0.0937 | -0.0423 | -3.0662
-8.5 | -0.2755 | 0.08643 | -0.0463 | -3.1876
-8 | -0.2683 | 0.0781 | -0.0519 | -3.4353
-7.5 | -0.2634 | 0.06936 | -0.0579 | -3.7976
-7 | -0.2616 | 0.05982 | -0.0648 | -4.3731
-6.5 | -0.2719 | 0.04924 | -0.0747 | -5.5219
-6 | -0.2882 | 0.04072 | -0.0784 | -7.0776
-5.5 | -0.2769 | 0.03225 | -0.0806 | -8.586
-5 | -0.2493 | 0.02333 | -0.0809 | -10.6858
-4.5 | -0.2006 | 0.01722 | -0.0797 | -11.6492
-4 | -0.1391 | 0.01368 | -0.0782 | -10.1681
-3.5 | -0.0748 | 0.01171 | -0.0769 | -6.3877
-3 | -0.0079 | 0.01055 | -0.0763 | -0.74882
-2.5 | 0.0599 | 0.00983 | -0.076 | 6.0936
-2 | 0.1284 | 0.00931 | -0.076 | 13.7916
-1.5 | 0.1937 | 0.00811 | -0.0765 | 23.8841
-1 | 0.2601 | 0.00747 | -0.0768 | 34.8193
-0.5 | 0.328 | 0.00729 | -0.077 | 44.9931
0 | 0.3943 | 0.00704 | -0.077 | 56.0085
0.5 | 0.4603 | 0.00691 | -0.0768 | 66.6136
1 | 0.526 | 0.00692 | -0.0764 | 76.0116
1.5 | 0.5905 | 0.00694 | -0.0757 | 85.0865
2 | 0.6528 | 0.00699 | -0.0744 | 93.3906
2.5 | 0.7159 | 0.00704 | -0.0731 | 101.6903
3 | 0.801 | 0.00711 | -0.0766 | 112.6582
3.5 | 0.87 | 0.00731 | -0.0768 | 119.015
4 | 0.9389 | 0.00749 | -0.0766 | 125.3538
4.5 | 1.0074 | 0.00772 | -0.0762 | 130.4922
5 | 1.0732 | 0.00812 | -0.0751 | 132.1675
5.5 | 1.1352 | 0.00884 | -0.0734 | 128.4163
6 | 1.1746 | 0.01075 | -0.0691 | 109.2651
6.5 | 1.1757 | 0.01384 | -0.0604 | 84.9494
8 | 1.1927 | 0.02465 | -0.0436 | 48.3854
8.5 | 1.2072 | 0.0286 | -0.04 | 42.2098
9 | 1.2174 | 0.03311 | -0.0367 | 36.7683
9.5 | 1.2249 | 0.03807 | -0.0338 | 32.1749
10 | 1.2283 | 0.04377 | -0.0313 | 28.0626
10.5 | 1.2348 | 0.04964 | -0.0294 | 24.8751
11 | 1.2343 | 0.05655 | -0.0281 | 21.8267
11.5 | 1.2296 | 0.06447 | -0.0276 | 19.0724
12 | 1.2141 | 0.07446 | -0.0293 | 16.3054
12.5 | 1.1905 | 0.08648 | -0.0337 | 13.7662
13 | 1.1633 | 0.10008 | -0.0403 | 11.6237
13.5 | 1.1351 | 0.11499 | -0.0489 | 9.8713
14 | 1.1097 | 0.1307 | -0.0589 | 8.4904
14.5 | 1.0871 | 0.147 | -0.0694 | 7.3952
15 | 1.066 | 0.16414 | -0.0805 | 6.4945
15.5 | 1.045 | 0.18301 | -0.092 | 5.7101

## 41. Re 1M Mach 0.00 (1)
BIGFOIL.COM POLAR EXPORT
GA 35-412
GA 35-412 |  |  |  | Cl Max: | 1.388 | at alpha= | 11.5 | deg
JavaFoil+Calcfoil stall+Eppler ext transition |  |  |  | L/D Max: | 147.466 | at alpha= | 6.5 | deg
Re: | 1000000 |  |  | Cd Min: | 0.00543 | at alpha= | 1 | deg
Mach: | 0 |  |  | Cl=0 at alpha= | -2.983 | deg
|  |  |  | @ Cl=0.1, Cd= | 0.0075453
|  |  |  | @ Cl=0.4, Cd= | 0.0058566
|  |  |  | @ Cl=0.6, Cd= | 0.0058192
alpha (deg) | Cl | Cd | Cm | Cl/Cd
-17 | -0.416 | 0.13718 | -0.018 | -3.031
-16.5 | -0.429 | 0.13314 | -0.019 | -3.222
-16 | -0.442 | 0.12607 | -0.019 | -3.503
-15.5 | -0.454 | 0.11864 | -0.019 | -3.823
-15 | -0.465 | 0.11228 | -0.019 | -4.142
-14.5 | -0.476 | 0.10796 | -0.019 | -4.406
-14 | -0.485 | 0.10315 | -0.019 | -4.701
-13.5 | -0.493 | 0.09759 | -0.02 | -5.049
-13 | -0.499 | 0.09227 | -0.019 | -5.404
-12.5 | -0.502 | 0.08715 | -0.019 | -5.766
-12 | -0.504 | 0.0818 | -0.02 | -6.166
-11.5 | -0.503 | 0.07706 | -0.019 | -6.526
-11 | -0.499 | 0.07327 | -0.02 | -6.809
-10.5 | -0.492 | 0.06794 | -0.02 | -7.239
-10 | -0.481 | 0.06414 | -0.021 | -7.501
-9.5 | -0.468 | 0.0604 | -0.022 | -7.741
-9 | -0.449 | 0.05724 | -0.022 | -7.847
-8.5 | -0.427 | 0.05331 | -0.022 | -8.017
-8 | -0.403 | 0.04942 | -0.025 | -8.157
-7.5 | -0.375 | 0.04601 | -0.027 | -8.16
-7 | -0.349 | 0.03944 | -0.034 | -8.838
-6.5 | -0.378 | 0.00904 | -0.054 | -41.805
-6 | -0.268 | 0.04019 | -0.021 | -6.663
-5.5 | -0.281 | 0.00851 | -0.055 | -33.063
-5 | -0.229 | 0.00884 | -0.056 | -25.89
-4.5 | -0.174 | 0.00858 | -0.057 | -20.34
-4 | -0.118 | 0.00846 | -0.057 | -13.965
-3.5 | -0.061 | 0.00794 | -0.058 | -7.633
-3 | -0.002 | 0.00788 | -0.059 | -0.252
-2.5 | 0.057 | 0.00766 | -0.059 | 7.488
-2 | 0.117 | 0.0075 | -0.06 | 15.602
-1.5 | 0.177 | 0.00742 | -0.061 | 23.876
-1 | 0.237 | 0.00588 | -0.062 | 40.404
-0.5 | 0.297 | 0.00584 | -0.062 | 50.89
0 | 0.36 | 0.00585 | -0.063 | 61.606
0.5 | 0.421 | 0.00586 | -0.064 | 71.83
1 | 0.481 | 0.00543 | -0.064 | 88.605
1.5 | 0.541 | 0.0055 | -0.065 | 98.509
2 | 0.602 | 0.00583 | -0.066 | 103.192
2.5 | 0.66 | 0.00597 | -0.067 | 110.68
3 | 0.721 | 0.00609 | -0.067 | 118.27
3.5 | 0.78 | 0.00624 | -0.068 | 125.119
4 | 0.84 | 0.00654 | -0.069 | 128.455
4.5 | 0.898 | 0.00654 | -0.07 | 137.394
5 | 0.956 | 0.00702 | -0.07 | 136.197
5.5 | 1.012 | 0.00725 | -0.071 | 139.579
6 | 1.066 | 0.00763 | -0.072 | 139.697
6.5 | 1.118 | 0.00758 | -0.072 | 147.466
7 | 1.169 | 0.01334 | -0.073 | 87.623
7.5 | 1.191 | 0.01542 | -0.072 | 77.216
8 | 1.23 | 0.01634 | -0.073 | 75.289
8.5 | 1.267 | 0.01724 | -0.073 | 73.467
9 | 1.3 | 0.01839 | -0.074 | 70.663
9.5 | 1.329 | 0.01954 | -0.074 | 68.035
10 | 1.354 | 0.02079 | -0.074 | 65.145
10.5 | 1.375 | 0.02222 | -0.075 | 61.868
11 | 1.387 | 0.02377 | -0.075 | 58.347
11.5 | 1.388 | 0.02537 | -0.076 | 54.705
12 | 1.381 | 0.02718 | -0.076 | 50.797
12.5 | 1.367 | 0.02912 | -0.076 | 46.953
13 | 1.34 | 0.03234 | -0.076 | 41.437
13.5 | 1.132 | 0.09318 | -0.039 | 12.154
14 | 1.108 | 0.09968 | -0.034 | 11.111
14.5 | 1.081 | 0.10542 | -0.033 | 10.256
15 | 1.052 | 0.11293 | -0.033 | 9.318
15.5 | 1.022 | 0.12054 | -0.037 | 8.479
16 | 0.989 | 0.12815 | -0.039 | 7.716
16.5 | 0.954 | 0.13459 | -0.04 | 7.088

## 42. Re 1M Mach 0.00 (2)
BIGFOIL.COM POLAR EXPORT
GA 35-412
GA 35-412 |  |  |  | Cl Max: | 1.4402 | at alpha= | 15 | deg
XFOIL ncrit=9 |  |  |  | L/D Max: | 143.298 | at alpha= | 5.5 | deg
Re: | 1000000 |  |  | Cd Min: | 0.2392 | at alpha= | -20 | deg
Mach: | 0 |  |  | Cl=0 at alpha= | -2.9408 | deg
|  |  |  | @ Cl=0.1, Cd= | 0.0075583
|  |  |  | @ Cl=0.4, Cd= | 0.0056187
|  |  |  | @ Cl=0.6, Cd= | 0.005579
alpha (deg) | Cl | Cd | Cm | Cl/Cd
-20 | -0.6578 | 0.2392 | 0.0447 | -2.75
-19.5 | -0.64 | 0.2323 | 0.041 | -2.7551
-19 | -0.6221 | 0.2264 | 0.0371 | -2.7478
-18.5 | -0.6042 | 0.22026 | 0.0331 | -2.7431
-18 | -0.5865 | 0.2141 | 0.0291 | -2.7394
-17.5 | -0.5691 | 0.20729 | 0.0251 | -2.7454
-17 | -0.5525 | 0.19945 | 0.0205 | -2.7701
-16.5 | -0.538 | 0.1918 | 0.0158 | -2.805
-16 | -0.5246 | 0.18335 | 0.0116 | -2.8612
-15.5 | -0.5068 | 0.17709 | 0.0086 | -2.8618
-15 | -0.4898 | 0.1709 | 0.0053 | -2.866
-14.5 | -0.4742 | 0.1642 | 0.0017 | -2.8879
-14 | -0.46 | 0.15695 | -0.0019 | -2.9309
-13.5 | -0.4525 | 0.14734 | -0.0074 | -3.0711
-13 | -0.441 | 0.13944 | -0.0114 | -3.1627
-12 | -0.4003 | 0.12289 | -0.0232 | -3.2574
-11.5 | -0.3906 | 0.11681 | -0.0253 | -3.3439
-11 | -0.3827 | 0.10954 | -0.0285 | -3.4937
-10.5 | -0.3767 | 0.10174 | -0.0322 | -3.7026
-10 | -0.373 | 0.09358 | -0.0363 | -3.9859
-9.5 | -0.3804 | 0.0815 | -0.0431 | -4.6675
-9 | -0.4298 | 0.05794 | -0.0599 | -7.418
-8.5 | -0.5376 | 0.03413 | -0.0656 | -15.7515
-8 | -0.5281 | 0.02445 | -0.0647 | -21.5992
-7.5 | -0.492 | 0.01874 | -0.0638 | -26.254
-7 | -0.4437 | 0.01608 | -0.0633 | -27.5933
-6.5 | -0.3929 | 0.01409 | -0.0629 | -27.885
-6 | -0.3418 | 0.01214 | -0.0626 | -28.1549
-5.5 | -0.2873 | 0.01131 | -0.0626 | -25.4023
-5 | -0.2321 | 0.01058 | -0.0626 | -21.9376
-4.5 | -0.1768 | 0.00977 | -0.0627 | -18.0962
-4 | -0.1205 | 0.00929 | -0.0629 | -12.9709
-3.5 | -0.0636 | 0.00889 | -0.0632 | -7.1541
-3 | -0.0068 | 0.00857 | -0.0635 | -0.79347
-2.5 | 0.0506 | 0.00824 | -0.0639 | 6.1408
-2 | 0.1064 | 0.00747 | -0.0644 | 14.2436
-1.5 | 0.1617 | 0.0065 | -0.065 | 24.8769
-1 | 0.2189 | 0.0063 | -0.0654 | 34.746
-0.5 | 0.276 | 0.00609 | -0.0658 | 45.3202
0 | 0.3319 | 0.00576 | -0.0659 | 57.6215
0.5 | 0.3874 | 0.00563 | -0.0657 | 68.8099
1 | 0.4434 | 0.00558 | -0.0656 | 79.4624
2 | 0.5517 | 0.00557 | -0.0646 | 99.0485
2.5 | 0.6052 | 0.00558 | -0.064 | 108.4588
3 | 0.6745 | 0.00562 | -0.067 | 120.0178
3.5 | 0.7319 | 0.00573 | -0.0675 | 127.7312
4 | 0.7888 | 0.00587 | -0.068 | 134.3782
4.5 | 0.8452 | 0.00606 | -0.0683 | 139.4719
5 | 0.901 | 0.00631 | -0.0686 | 142.7892
5.5 | 0.9558 | 0.00667 | -0.0688 | 143.2984
6 | 1.0084 | 0.00726 | -0.0687 | 138.8981
6.5 | 1.0528 | 0.00869 | -0.0677 | 121.1507
7 | 1.0903 | 0.01066 | -0.0659 | 102.2795
7.5 | 1.1296 | 0.0122 | -0.0642 | 92.5902
8 | 1.1696 | 0.01346 | -0.0625 | 86.8945
8.5 | 1.2104 | 0.01449 | -0.0608 | 83.5335
9 | 1.2483 | 0.01555 | -0.0587 | 80.2765
9.5 | 1.2776 | 0.01673 | -0.0553 | 76.3658
10 | 1.3014 | 0.01799 | -0.0513 | 72.3402
10.5 | 1.323 | 0.0197 | -0.0478 | 67.1574
11 | 1.3418 | 0.02187 | -0.0447 | 61.3535
11.5 | 1.3627 | 0.0241 | -0.0422 | 56.5436
12 | 1.3834 | 0.0265 | -0.04 | 52.2038
12.5 | 1.3933 | 0.02995 | -0.0376 | 46.5209
13 | 1.4059 | 0.03335 | -0.0357 | 42.1559
13.5 | 1.4175 | 0.03701 | -0.0341 | 38.3005
14 | 1.4302 | 0.0407 | -0.033 | 35.14
14.5 | 1.4389 | 0.04502 | -0.0322 | 31.9614
15 | 1.4402 | 0.05044 | -0.0317 | 28.5527
15.5 | 1.4297 | 0.05764 | -0.0318 | 24.804
16 | 1.4362 | 0.06315 | -0.0324 | 22.7427
16.5 | 1.4378 | 0.06962 | -0.0336 | 20.6521
17 | 1.437 | 0.07672 | -0.0353 | 18.7304
17.5 | 1.4314 | 0.0849 | -0.0378 | 16.8598
18 | 1.4244 | 0.09371 | -0.041 | 15.2001
18.5 | 1.4112 | 0.10396 | -0.0453 | 13.5745
19 | 1.3979 | 0.11465 | -0.0503 | 12.1928
19.5 | 1.3813 | 0.12638 | -0.0563 | 10.9297
20 | 1.3637 | 0.13871 | -0.0632 | 9.8313

## 43. Re 1M Mach 0.10 (1)
BIGFOIL.COM POLAR EXPORT
GA 35-412
GA 35-412 |  |  |  | Cl Max: | 1.383 | at alpha= | 11 | deg
JavaFoil+Calcfoil stall+Eppler ext transition |  |  |  | L/D Max: | 147.553 | at alpha= | 6.5 | deg
Re: | 1000000 |  |  | Cd Min: | 0.0054 | at alpha= | 1 | deg
Mach: | 0.1 |  |  | Cl=0 at alpha= | -2.9833 | deg
|  |  |  | @ Cl=0.1, Cd= | 0.007578
|  |  |  | @ Cl=0.4, Cd= | 0.0058451
|  |  |  | @ Cl=0.6, Cd= | 0.0058013
alpha (deg) | Cl | Cd | Cm | Cl/Cd
-16.5 | -0.386 | 0.13433 | -0.019 | -2.872
-16 | -0.401 | 0.12729 | -0.019 | -3.149
-15.5 | -0.415 | 0.12025 | -0.019 | -3.455
-15 | -0.43 | 0.11487 | -0.02 | -3.741
-14.5 | -0.443 | 0.10819 | -0.02 | -4.095
-14 | -0.455 | 0.10263 | -0.02 | -4.435
-13.5 | -0.466 | 0.09825 | -0.02 | -4.741
-13 | -0.475 | 0.09277 | -0.02 | -5.119
-12.5 | -0.482 | 0.08763 | -0.02 | -5.497
-12 | -0.486 | 0.08155 | -0.02 | -5.961
-11.5 | -0.488 | 0.07849 | -0.02 | -6.215
-11 | -0.486 | 0.07376 | -0.02 | -6.592
-10.5 | -0.482 | 0.06862 | -0.021 | -7.02
-10 | -0.473 | 0.0644 | -0.021 | -7.347
-9.5 | -0.461 | 0.06066 | -0.021 | -7.599
-9 | -0.444 | 0.05745 | -0.021 | -7.737
-8.5 | -0.425 | 0.05353 | -0.022 | -7.932
-8 | -0.401 | 0.04988 | -0.024 | -8.037
-7.5 | -0.374 | 0.04648 | -0.026 | -8.046
-7 | -0.341 | 0.04504 | -0.022 | -7.569
-6.5 | -0.378 | 0.00896 | -0.054 | -42.18
-6 | -0.268 | 0.04026 | -0.021 | -6.665
-5.5 | -0.282 | 0.00847 | -0.056 | -33.288
-5 | -0.23 | 0.00882 | -0.056 | -26.033
-4.5 | -0.175 | 0.00826 | -0.057 | -21.198
-4 | -0.119 | 0.00847 | -0.058 | -14.017
-3.5 | -0.061 | 0.00803 | -0.058 | -7.575
-3 | -0.002 | 0.00781 | -0.059 | -0.255
-2.5 | 0.058 | 0.00769 | -0.06 | 7.486
-2 | 0.118 | 0.00753 | -0.06 | 15.623
-1.5 | 0.178 | 0.00737 | -0.061 | 24.161
-1 | 0.239 | 0.00587 | -0.062 | 40.643
-0.5 | 0.299 | 0.00584 | -0.063 | 51.197
0 | 0.362 | 0.00587 | -0.063 | 61.698
0.5 | 0.423 | 0.00583 | -0.064 | 72.497
1 | 0.483 | 0.0054 | -0.065 | 89.537
1.5 | 0.544 | 0.00548 | -0.066 | 99.335
2 | 0.605 | 0.00583 | -0.066 | 103.667
2.5 | 0.664 | 0.00597 | -0.067 | 111.13
3 | 0.724 | 0.00613 | -0.068 | 118.121
3.5 | 0.784 | 0.00628 | -0.068 | 124.8
4 | 0.844 | 0.00656 | -0.069 | 128.699
4.5 | 0.903 | 0.00654 | -0.07 | 137.965
5 | 0.96 | 0.00679 | -0.071 | 141.538
5.5 | 1.016 | 0.00731 | -0.071 | 139.061
6 | 1.071 | 0.00767 | -0.072 | 139.573
6.5 | 1.123 | 0.00761 | -0.073 | 147.553
7 | 1.174 | 0.01344 | -0.074 | 87.324
7.5 | 1.194 | 0.01558 | -0.073 | 76.639
8 | 1.234 | 0.01653 | -0.073 | 74.65
8.5 | 1.269 | 0.01746 | -0.073 | 72.719
9 | 1.302 | 0.01863 | -0.074 | 69.871
9.5 | 1.33 | 0.01981 | -0.074 | 67.161
10 | 1.354 | 0.0211 | -0.075 | 64.169
10.5 | 1.373 | 0.02257 | -0.075 | 60.837
11 | 1.383 | 0.02417 | -0.076 | 57.207
11.5 | 1.38 | 0.02581 | -0.076 | 53.475
12 | 1.37 | 0.02767 | -0.076 | 49.52
12.5 | 1.346 | 0.03041 | -0.076 | 44.27
13 | 1.134 | 0.08869 | -0.038 | 12.784
13.5 | 1.11 | 0.09444 | -0.033 | 11.75
14 | 1.083 | 0.10047 | -0.032 | 10.778
14.5 | 1.052 | 0.10624 | -0.031 | 9.903
15 | 1.02 | 0.11491 | -0.035 | 8.873
15.5 | 0.984 | 0.12275 | -0.037 | 8.014
16 | 0.946 | 0.13088 | -0.039 | 7.227

## 44. Re 1M Mach 0.10 (2)
BIGFOIL.COM POLAR EXPORT
GA 35-412
GA 35-412 |  |  |  | Cl Max: | 1.4303 | at alpha= | 14.5 | deg
XFOIL ncrit=9 |  |  |  | L/D Max: | 143.125 | at alpha= | 5.5 | deg
Re: | 1000000 |  |  | Cd Min: | 0.24001 | at alpha= | -20 | deg
Mach: | 0.1 |  |  | Cl=0 at alpha= | -2.9403 | deg
|  |  |  | @ Cl=0.1, Cd= | 0.0074958
|  |  |  | @ Cl=0.4, Cd= | 0.005641
|  |  |  | @ Cl=0.6, Cd= | 0.0055984
alpha (deg) | Cl | Cd | Cm | Cl/Cd
-20 | -0.6596 | 0.24001 | 0.0451 | -2.7482
-19.5 | -0.6417 | 0.23307 | 0.0414 | -2.7533
-19 | -0.6237 | 0.22712 | 0.0375 | -2.7461
-18.5 | -0.6056 | 0.22094 | 0.0334 | -2.741
-18 | -0.5877 | 0.21474 | 0.0295 | -2.7368
-17.5 | -0.5701 | 0.20789 | 0.0254 | -2.7423
-17 | -0.5533 | 0.20003 | 0.0208 | -2.7661
-16.5 | -0.5385 | 0.19239 | 0.016 | -2.799
-16 | -0.5247 | 0.184 | 0.0118 | -2.8516
-15.5 | -0.5067 | 0.17771 | 0.0089 | -2.8513
-15 | -0.4895 | 0.17148 | 0.0055 | -2.8546
-14.5 | -0.4738 | 0.16474 | 0.0019 | -2.876
-14 | -0.4593 | 0.15745 | -0.0018 | -2.9171
-13.5 | -0.4515 | 0.14789 | -0.0074 | -3.0529
-13 | -0.4397 | 0.14 | -0.0113 | -3.1407
-12 | -0.3983 | 0.12371 | -0.0229 | -3.2196
-11.5 | -0.3888 | 0.11756 | -0.025 | -3.3072
-11 | -0.3804 | 0.11026 | -0.0283 | -3.45
-10.5 | -0.3741 | 0.10241 | -0.032 | -3.653
-10 | -0.37 | 0.09423 | -0.0361 | -3.9266
-9.5 | -0.3757 | 0.08253 | -0.0427 | -4.5523
-9 | -0.4137 | 0.06553 | -0.0531 | -6.3131
-8 | -0.5167 | 0.02829 | -0.0659 | -18.2644
-7.5 | -0.4919 | 0.02014 | -0.0647 | -24.424
-7 | -0.4456 | 0.01668 | -0.0641 | -26.7146
-6.5 | -0.3945 | 0.01467 | -0.0637 | -26.8916
-6 | -0.3439 | 0.01237 | -0.0632 | -27.8011
-5.5 | -0.2891 | 0.01145 | -0.0631 | -25.2489
-5 | -0.2337 | 0.01068 | -0.0631 | -21.882
-4.5 | -0.178 | 0.00983 | -0.0632 | -18.1078
-3.5 | -0.0641 | 0.00892 | -0.0636 | -7.1861
-3 | -0.0069 | 0.0086 | -0.0639 | -0.80233
-2.5 | 0.0509 | 0.00826 | -0.0643 | 6.1622
-1.5 | 0.1627 | 0.00652 | -0.0654 | 24.954
-1 | 0.2202 | 0.00632 | -0.0657 | 34.8418
-0.5 | 0.2778 | 0.00611 | -0.0661 | 45.4664
0 | 0.334 | 0.00578 | -0.0662 | 57.7855
0.5 | 0.3899 | 0.00565 | -0.0661 | 69.0088
1 | 0.4462 | 0.0056 | -0.066 | 79.6786
1.5 | 0.5014 | 0.00562 | -0.0657 | 89.2171
2 | 0.5553 | 0.00559 | -0.065 | 99.3381
2.5 | 0.6088 | 0.0056 | -0.0643 | 108.7143
3 | 0.6785 | 0.00565 | -0.0673 | 120.0885
3.5 | 0.7363 | 0.00575 | -0.0678 | 128.0522
4 | 0.7937 | 0.00589 | -0.0683 | 134.7538
4.5 | 0.8505 | 0.00608 | -0.0686 | 139.8849
5 | 0.9066 | 0.00634 | -0.0689 | 142.9968
5.5 | 0.9618 | 0.00672 | -0.069 | 143.125
6 | 1.0146 | 0.00733 | -0.0689 | 138.4175
6.5 | 1.0584 | 0.00884 | -0.0678 | 119.7285
7 | 1.0957 | 0.01082 | -0.0659 | 101.2662
7.5 | 1.1343 | 0.0124 | -0.064 | 91.4758
8 | 1.1742 | 0.01365 | -0.0621 | 86.022
8.5 | 1.2153 | 0.01466 | -0.0603 | 82.899
9 | 1.2523 | 0.01575 | -0.058 | 79.5111
9.5 | 1.2776 | 0.01699 | -0.0538 | 75.1972
10 | 1.2994 | 0.01849 | -0.0498 | 70.2758
10.5 | 1.3225 | 0.02025 | -0.0466 | 65.3086
11 | 1.3375 | 0.02282 | -0.0432 | 58.6109
11.5 | 1.3612 | 0.02495 | -0.0411 | 54.5571
12 | 1.381 | 0.02754 | -0.0389 | 50.1452
12.5 | 1.3856 | 0.03155 | -0.0363 | 43.9176
13 | 1.4017 | 0.03477 | -0.0347 | 40.3135
13.5 | 1.4117 | 0.03871 | -0.0331 | 36.4686
14 | 1.4232 | 0.04266 | -0.0321 | 33.3615
14.5 | 1.4303 | 0.04736 | -0.0314 | 30.2006
15 | 1.4269 | 0.05353 | -0.0312 | 26.6561
15.5 | 1.4213 | 0.0604 | -0.0315 | 23.5315
16 | 1.4251 | 0.06649 | -0.0324 | 21.4333
16.5 | 1.4242 | 0.07354 | -0.0339 | 19.3663
17 | 1.4208 | 0.08134 | -0.036 | 17.4674
17.5 | 1.4123 | 0.09029 | -0.0391 | 15.6418
18 | 1.4025 | 0.09992 | -0.0429 | 14.0362
18.5 | 1.3864 | 0.11107 | -0.0479 | 12.4822
19 | 1.3707 | 0.12263 | -0.0537 | 11.1775
19.5 | 1.3514 | 0.13536 | -0.0607 | 9.9837

## 45. Re 1M Mach 0.25 (1)
BIGFOIL.COM POLAR EXPORT
GA 35-412
GA 35-412 |  |  |  | Cl Max: | 1.35 | at alpha= | 10.5 | deg
JavaFoil+Calcfoil stall+Eppler ext transition |  |  |  | L/D Max: | 143.634 | at alpha= | 5.5 | deg
Re: | 1000000 |  |  | Cd Min: | 0.00552 | at alpha= | 1 | deg
Mach: | 0.25 |  |  | Cl=0 at alpha= | -2.9836 | deg
|  |  |  | @ Cl=0.1, Cd= | 0.0076113
|  |  |  | @ Cl=0.4, Cd= | 0.0058765
|  |  |  | @ Cl=0.6, Cd= | 0.0058408
alpha (deg) | Cl | Cd | Cm | Cl/Cd
-14.5 | -0.067 | 0.11334 | -0.02 | -0.587
-14 | -0.148 | 0.10963 | -0.02 | -1.346
-13.5 | -0.204 | 0.10307 | -0.02 | -1.984
-13 | -0.249 | 0.09859 | -0.021 | -2.529
-12.5 | -0.288 | 0.09202 | -0.021 | -3.129
-12 | -0.322 | 0.08699 | -0.021 | -3.697
-11.5 | -0.35 | 0.08043 | -0.021 | -4.353
-11 | -0.373 | 0.07574 | -0.021 | -4.929
-10.5 | -0.391 | 0.07191 | -0.021 | -5.436
-10 | -0.402 | 0.06723 | -0.021 | -5.983
-9.5 | -0.407 | 0.06196 | -0.021 | -6.573
-9 | -0.406 | 0.05847 | -0.022 | -6.941
-8.5 | -0.398 | 0.05522 | -0.022 | -7.203
-8 | -0.384 | 0.05091 | -0.023 | -7.534
-7.5 | -0.363 | 0.0481 | -0.025 | -7.556
-7 | -0.336 | 0.04562 | -0.022 | -7.375
-6.5 | -0.306 | 0.04279 | -0.025 | -7.151
-6 | -0.27 | 0.04052 | -0.022 | -6.666
-5.5 | -0.286 | 0.00857 | -0.057 | -33.328
-5 | -0.234 | 0.00874 | -0.058 | -26.754
-4.5 | -0.179 | 0.00849 | -0.059 | -21.061
-4 | -0.121 | 0.00824 | -0.059 | -14.739
-3.5 | -0.062 | 0.00811 | -0.06 | -7.687
-3 | -0.002 | 0.00814 | -0.061 | -0.251
-2.5 | 0.059 | 0.00777 | -0.061 | 7.612
-2 | 0.121 | 0.00753 | -0.062 | 16.049
-1.5 | 0.183 | 0.00744 | -0.063 | 24.56
-1 | 0.245 | 0.00594 | -0.064 | 41.286
-0.5 | 0.307 | 0.00596 | -0.064 | 51.56
0 | 0.372 | 0.00589 | -0.065 | 63.173
0.5 | 0.434 | 0.00586 | -0.066 | 74.118
1 | 0.497 | 0.00552 | -0.067 | 90.018
1.5 | 0.559 | 0.0056 | -0.067 | 99.938
2 | 0.622 | 0.00597 | -0.068 | 104.193
2.5 | 0.682 | 0.0061 | -0.069 | 111.802
3 | 0.744 | 0.00627 | -0.07 | 118.722
3.5 | 0.806 | 0.00645 | -0.07 | 124.835
4 | 0.867 | 0.00645 | -0.071 | 134.457
4.5 | 0.927 | 0.00673 | -0.072 | 137.804
5 | 0.986 | 0.00731 | -0.073 | 134.799
5.5 | 1.043 | 0.00726 | -0.073 | 143.634
6 | 1.098 | 0.00795 | -0.074 | 138.074
6.5 | 1.151 | 0.01338 | -0.075 | 86.011
7 | 1.173 | 0.01508 | -0.074 | 77.786
7.5 | 1.213 | 0.01657 | -0.074 | 73.201
8 | 1.249 | 0.01773 | -0.075 | 70.439
8.5 | 1.282 | 0.01875 | -0.075 | 68.347
9 | 1.308 | 0.02012 | -0.076 | 65.028
9.5 | 1.329 | 0.02154 | -0.076 | 61.686
10 | 1.343 | 0.02303 | -0.076 | 58.33
10.5 | 1.35 | 0.02481 | -0.077 | 54.42
11 | 1.342 | 0.02664 | -0.077 | 50.369
11.5 | 1.118 | 0.07618 | -0.039 | 14.682
12 | 1.085 | 0.0813 | -0.03 | 13.347
12.5 | 1.046 | 0.0875 | -0.03 | 11.956
13 | 0.997 | 0.09468 | -0.029 | 10.533
13.5 | 0.939 | 0.10122 | -0.029 | 9.276
14 | 0.874 | 0.11089 | -0.036 | 7.881
14.5 | 0.8 | 0.1194 | -0.037 | 6.699
15 | 0.719 | 0.1306 | -0.037 | 5.507
15.5 | 0.633 | 0.14406 | -0.037 | 4.396

## 46. Re 1M Mach 0.25 (2)
BIGFOIL.COM POLAR EXPORT
GA 35-412
GA 35-412 |  |  |  | Cl Max: | 1.3808 | at alpha= | 14 | deg
XFOIL ncrit=9 |  |  |  | L/D Max: | 142.697 | at alpha= | 5.5 | deg
Re: | 1000000 |  |  | Cd Min: | 0.24455 | at alpha= | -20 | deg
Mach: | 0.25 |  |  | Cl=0 at alpha= | -2.9396 | deg
|  |  |  | @ Cl=0.1, Cd= | 0.0079582
|  |  |  | @ Cl=0.4, Cd= | 0.005752
|  |  |  | @ Cl=0.6, Cd= | 0.0057316
alpha (deg) | Cl | Cd | Cm | Cl/Cd
-20 | -0.6707 | 0.24455 | 0.0476 | -2.7426
-19.5 | -0.6517 | 0.23741 | 0.0436 | -2.745
-19 | -0.6327 | 0.23119 | 0.0396 | -2.7367
-18.5 | -0.6136 | 0.22477 | 0.0354 | -2.7299
-18 | -0.5947 | 0.21827 | 0.0312 | -2.7246
-17.5 | -0.576 | 0.21115 | 0.0269 | -2.7279
-17 | -0.5583 | 0.20323 | 0.0221 | -2.7471
-16.5 | -0.5422 | 0.19559 | 0.0172 | -2.7721
-16 | -0.5257 | 0.1875 | 0.0133 | -2.8037
-15.5 | -0.5069 | 0.18102 | 0.0099 | -2.8002
-15 | -0.489 | 0.17454 | 0.0063 | -2.8017
-14.5 | -0.4721 | 0.16759 | 0.0026 | -2.817
-14 | -0.4564 | 0.16 | -0.0014 | -2.8525
-13.5 | -0.4471 | 0.15072 | -0.0071 | -2.9664
-13 | -0.4338 | 0.14285 | -0.0111 | -3.0368
-12.5 | -0.4045 | 0.13366 | -0.0189 | -3.0263
-12 | -0.3921 | 0.12787 | -0.0207 | -3.0664
-11.5 | -0.3801 | 0.1211 | -0.0237 | -3.1387
-11 | -0.3697 | 0.11367 | -0.0272 | -3.2524
-10.5 | -0.3661 | 0.10397 | -0.0327 | -3.5212
-10 | -0.3588 | 0.09585 | -0.0368 | -3.7433
-9.5 | -0.3551 | 0.08704 | -0.0414 | -4.0797
-9 | -0.3631 | 0.07771 | -0.046 | -4.6725
-8.5 | -0.3718 | 0.06752 | -0.0522 | -5.5065
-8 | -0.3878 | 0.05712 | -0.0618 | -6.7892
-7.5 | -0.4576 | 0.03373 | -0.0695 | -13.5666
-7 | -0.4418 | 0.02381 | -0.0687 | -18.5552
-6.5 | -0.4017 | 0.01825 | -0.0678 | -22.011
-6 | -0.354 | 0.01416 | -0.0668 | -25
-5.5 | -0.2987 | 0.01246 | -0.0663 | -23.9727
-5 | -0.2419 | 0.01132 | -0.066 | -21.3693
-4.5 | -0.1842 | 0.01038 | -0.0658 | -17.7457
-4 | -0.1258 | 0.00966 | -0.0657 | -13.0228
-3.5 | -0.0666 | 0.00919 | -0.0658 | -7.247
-3 | -0.0072 | 0.00873 | -0.066 | -0.82474
-2.5 | 0.0524 | 0.00841 | -0.0663 | 6.2307
-2 | 0.1114 | 0.00785 | -0.0667 | 14.1911
-1.5 | 0.1683 | 0.00667 | -0.0673 | 25.2324
-1 | 0.2277 | 0.00643 | -0.0677 | 35.4121
-0.5 | 0.2873 | 0.00621 | -0.0681 | 46.2641
0 | 0.3454 | 0.00594 | -0.0683 | 58.1481
0.5 | 0.4035 | 0.00574 | -0.0682 | 70.2962
1 | 0.4614 | 0.00574 | -0.0681 | 80.3833
1.5 | 0.5191 | 0.00571 | -0.0679 | 90.9107
2 | 0.5748 | 0.00575 | -0.0672 | 99.9652
2.5 | 0.6297 | 0.00571 | -0.0663 | 110.2802
3 | 0.6998 | 0.00576 | -0.0688 | 121.4931
3.5 | 0.7609 | 0.00591 | -0.0696 | 128.7479
4 | 0.8206 | 0.00604 | -0.07 | 135.8609
4.5 | 0.8797 | 0.00622 | -0.0703 | 141.4309
5.5 | 0.9946 | 0.00697 | -0.0703 | 142.6973
6 | 1.0478 | 0.00777 | -0.0698 | 134.852
6.5 | 1.0874 | 0.00974 | -0.0677 | 111.6427
7 | 1.1228 | 0.01178 | -0.065 | 95.3141
7.5 | 1.1597 | 0.01337 | -0.0623 | 86.739
8 | 1.1984 | 0.01459 | -0.0596 | 82.1385
8.5 | 1.2312 | 0.01579 | -0.056 | 77.9734
9 | 1.2538 | 0.01723 | -0.0512 | 72.7684
9.5 | 1.2762 | 0.0191 | -0.0473 | 66.8168
10 | 1.2958 | 0.02147 | -0.0438 | 60.354
10.5 | 1.3176 | 0.02395 | -0.041 | 55.0146
11 | 1.3317 | 0.0272 | -0.0381 | 48.9596
11.5 | 1.3495 | 0.03033 | -0.0358 | 44.4939
12 | 1.3617 | 0.03409 | -0.0336 | 39.9443
12.5 | 1.3629 | 0.03905 | -0.0315 | 34.9014
13 | 1.3718 | 0.04362 | -0.0302 | 31.4489
13.5 | 1.3754 | 0.04907 | -0.0293 | 28.0293
14 | 1.3808 | 0.05466 | -0.029 | 25.2616
14.5 | 1.3803 | 0.06131 | -0.0294 | 22.5135
15 | 1.3638 | 0.07036 | -0.0308 | 19.3832
15.5 | 1.359 | 0.07858 | -0.0328 | 17.2945
16 | 1.3476 | 0.08832 | -0.036 | 15.2582
16.5 | 1.3308 | 0.0995 | -0.0405 | 13.3749
17 | 1.3096 | 0.11214 | -0.0465 | 11.6783
17.5 | 1.2838 | 0.12639 | -0.0541 | 10.1574
18 | 1.2575 | 0.14156 | -0.0631 | 8.8832
18.5 | 1.227 | 0.15861 | -0.0739 | 7.736
19 | 1.1957 | 0.17704 | -0.0859 | 6.7538

## 47. Re 1M Mach 0.50 (1)
BIGFOIL.COM POLAR EXPORT
GA 35-412
GA 35-412 |  |  |  | Cl Max: | 1.272 | at alpha= | 20 | deg
JavaFoil+Calcfoil stall+Eppler ext transition |  |  |  | L/D Max: | 135.692 | at alpha= | 5.5 | deg
Re: | 1000000 |  |  | Cd Min: | 0.0061 | at alpha= | 1.5 | deg
Mach: | 0.5 |  |  | Cl=0 at alpha= | -2.9853 | deg
|  |  |  | @ Cl=0.1, Cd= | 0.0081188
|  |  |  | @ Cl=0.4, Cd= | 0.0061588
|  |  |  | @ Cl=0.6, Cd= | 0.0062036
alpha (deg) | Cl | Cd | Cm | Cl/Cd
-20 | -0.923 | 0.20161 | -0.025 | -4.58
-19.5 | -0.897 | 0.19658 | -0.025 | -4.565
-19 | -0.871 | 0.18975 | -0.026 | -4.592
-18.5 | -0.847 | 0.18492 | -0.027 | -4.583
-18 | -0.819 | 0.17571 | -0.026 | -4.66
-17.5 | -0.791 | 0.17033 | -0.026 | -4.644
-17 | -0.763 | 0.16564 | -0.025 | -4.609
-16.5 | -0.736 | 0.19381 | -0.025 | -3.798
-16 | -0.71 | 0.15143 | -0.025 | -4.688
-15.5 | -0.683 | 0.14783 | -0.025 | -4.623
-15 | -0.657 | 0.1418 | -0.025 | -4.631
-14.5 | -0.63 | 0.14006 | -0.026 | -4.497
-14 | -0.603 | 0.13586 | -0.026 | -4.438
-13.5 | -0.576 | 0.13242 | -0.026 | -4.352
-13 | -0.55 | 0.12153 | -0.027 | -4.527
-12.5 | -0.521 | 0.11249 | -0.025 | -4.634
-12 | -0.494 | 0.10921 | -0.024 | -4.524
-11.5 | -0.467 | 0.10465 | -0.025 | -4.463
-11 | -0.44 | 0.10155 | -0.025 | -4.334
-10.5 | -0.413 | 0.09858 | -0.025 | -4.189
-10 | -0.386 | 0.0955 | -0.026 | -4.04
-9.5 | -0.359 | 0.09524 | -0.026 | -3.766
-9 | -0.331 | 0.08397 | -0.025 | -3.943
-8.5 | -0.304 | 0.06582 | -0.025 | -4.615
-8 | -0.276 | 0.05767 | -0.026 | -4.794
-7.5 | -0.249 | 0.05821 | -0.025 | -4.277
-7 | -0.222 | 0.04925 | -0.025 | -4.498
-6.5 | -0.194 | 0.04734 | -0.026 | -4.099
-6 | -0.167 | 0.04354 | -0.025 | -3.824
-5.5 | -0.139 | 0.03996 | -0.029 | -3.486
-5 | -0.185 | 0.03784 | -0.029 | -4.878
-4.5 | -0.152 | 0.03517 | -0.032 | -4.318
-4 | -0.106 | 0.03453 | -0.023 | -3.068
-3.5 | -0.068 | 0.00857 | -0.067 | -7.981
-3 | -0.002 | 0.00855 | -0.068 | -0.265
-2.5 | 0.066 | 0.00838 | -0.069 | 7.844
-2 | 0.135 | 0.00785 | -0.069 | 17.174
-1.5 | 0.204 | 0.0078 | -0.07 | 26.187
-1 | 0.274 | 0.00616 | -0.071 | 44.492
-0.5 | 0.343 | 0.00619 | -0.072 | 55.469
0 | 0.416 | 0.00615 | -0.073 | 67.623
0.5 | 0.486 | 0.00629 | -0.074 | 77.178
1 | 0.555 | 0.00639 | -0.074 | 86.931
1.5 | 0.625 | 0.0061 | -0.075 | 102.53
2 | 0.695 | 0.0065 | -0.076 | 106.876
2.5 | 0.762 | 0.00665 | -0.077 | 114.572
3 | 0.831 | 0.00693 | -0.078 | 119.889
3.5 | 0.9 | 0.00727 | -0.079 | 123.667
4 | 0.967 | 0.00762 | -0.079 | 126.928
4.5 | 1.034 | 0.00805 | -0.08 | 128.361
5 | 1.097 | 0.00811 | -0.081 | 135.174
5.5 | 1.156 | 0.00852 | -0.082 | 135.692
6 | 1.169 | 0.01688 | -0.08 | 69.243
6.5 | 1.207 | 0.01886 | -0.08 | 63.998
7 | 1.234 | 0.02051 | -0.081 | 60.171
7.5 | 1.24 | 0.02218 | -0.081 | 55.906
8 | 1.206 | 0.02424 | -0.082 | 49.749
8.5 | 1.035 | 0.02661 | -0.082 | 38.91
9 | 0.665 | 0.06308 | -0.04 | 10.543
9.5 | 0.692 | 0.0683 | -0.039 | 10.126
10 | 0.718 | 0.08838 | -0.035 | 8.123
10.5 | 0.746 | 0.09635 | -0.037 | 7.738
11 | 0.774 | 0.10292 | -0.04 | 7.518
11.5 | 0.801 | 0.10881 | -0.04 | 7.36
12 | 0.828 | 0.11313 | -0.041 | 7.32
12.5 | 0.856 | 0.11969 | -0.042 | 7.149
13 | 0.887 | 0.1302 | -0.049 | 6.813
13.5 | 0.913 | 0.13339 | -0.048 | 6.844
14 | 0.94 | 0.13974 | -0.049 | 6.731
14.5 | 0.968 | 0.14474 | -0.05 | 6.687
15 | 0.996 | 0.15004 | -0.052 | 6.635
15.5 | 1.024 | 0.15474 | -0.053 | 6.616
16 | 1.056 | 0.16024 | -0.058 | 6.59
16.5 | 1.08 | 0.16595 | -0.056 | 6.507
17 | 1.107 | 0.17291 | -0.057 | 6.402
17.5 | 1.134 | 0.17937 | -0.058 | 6.322
18 | 1.161 | 0.18416 | -0.059 | 6.306
18.5 | 1.189 | 0.1916 | -0.06 | 6.208
19 | 1.222 | 0.19661 | -0.064 | 6.216
19.5 | 1.246 | 0.20082 | -0.063 | 6.203
20 | 1.272 | 0.20573 | -0.064 | 6.185

## 48. Re 1M Mach 0.50 (2)
BIGFOIL.COM POLAR EXPORT
GA 35-412
GA 35-412 |  |  |  | Cl Max: | 1.2641 | at alpha= | 11 | deg
XFOIL ncrit=9 |  |  |  | L/D Max: | 144.386 | at alpha= | 4.5 | deg
Re: | 1000000 |  |  | Cd Min: | 0.26718 | at alpha= | -20 | deg
Mach: | 0.5 |  |  | Cl=0 at alpha= | -2.9329 | deg
|  |  |  | @ Cl=0.1, Cd= | 0.0087484
|  |  |  | @ Cl=0.4, Cd= | 0.0064811
|  |  |  | @ Cl=0.6, Cd= | 0.0062219
alpha (deg) | Cl | Cd | Cm | Cl/Cd
-20 | -0.7279 | 0.26718 | 0.0596 | -2.7244
-19.5 | -0.7045 | 0.25948 | 0.0544 | -2.715
-19 | -0.6812 | 0.2517 | 0.0493 | -2.7064
-18.5 | -0.6576 | 0.24377 | 0.044 | -2.6976
-18 | -0.6341 | 0.23553 | 0.0389 | -2.6922
-17.5 | -0.6108 | 0.22678 | 0.0333 | -2.6934
-17 | -0.5886 | 0.21843 | 0.0277 | -2.6947
-16.5 | -0.5659 | 0.21006 | 0.023 | -2.694
-16 | -0.5425 | 0.20263 | 0.0188 | -2.6773
-15.5 | -0.5197 | 0.19497 | 0.0141 | -2.6655
-15 | -0.4972 | 0.18715 | 0.0095 | -2.6567
-14 | -0.4514 | 0.16955 | -0.0033 | -2.6623
-13.5 | -0.4341 | 0.16157 | -0.0063 | -2.6868
-13 | -0.4134 | 0.15458 | -0.0095 | -2.6743
-12.5 | -0.3938 | 0.14734 | -0.0133 | -2.6727
-12 | -0.375 | 0.13983 | -0.0173 | -2.6818
-11.5 | -0.3627 | 0.13094 | -0.0231 | -2.77
-11 | -0.3475 | 0.12277 | -0.0277 | -2.8305
-10.5 | -0.3327 | 0.1146 | -0.0321 | -2.9031
-10 | -0.3187 | 0.10674 | -0.0356 | -2.9858
-9.5 | -0.3018 | 0.09997 | -0.0387 | -3.0189
-9 | -0.287 | 0.09326 | -0.0421 | -3.0774
-8.5 | -0.2766 | 0.08569 | -0.0463 | -3.2279
-8 | -0.2733 | 0.07572 | -0.0532 | -3.6094
-7.5 | -0.2758 | 0.06685 | -0.0572 | -4.1257
-7 | -0.2784 | 0.05838 | -0.0628 | -4.7688
-6.5 | -0.294 | 0.04809 | -0.0728 | -6.1135
-6 | -0.2998 | 0.03824 | -0.0788 | -7.84
-5.5 | -0.2865 | 0.02958 | -0.0807 | -9.6856
-5 | -0.2548 | 0.02144 | -0.0806 | -11.8843
-4.5 | -0.2055 | 0.01516 | -0.0791 | -13.5554
-4 | -0.1436 | 0.0119 | -0.0775 | -12.0672
-3.5 | -0.0775 | 0.01047 | -0.0764 | -7.4021
-3 | -0.0092 | 0.0096 | -0.0759 | -0.95833
-2.5 | 0.0594 | 0.00899 | -0.0757 | 6.6073
-2 | 0.1283 | 0.00858 | -0.0757 | 14.9534
-1.5 | 0.1956 | 0.00782 | -0.0761 | 25.0128
-1 | 0.2612 | 0.00686 | -0.0767 | 38.0758
-0.5 | 0.3297 | 0.00667 | -0.077 | 49.4303
0 | 0.3973 | 0.00649 | -0.0773 | 61.2173
0.5 | 0.4644 | 0.00627 | -0.0774 | 74.067
1 | 0.5312 | 0.00624 | -0.0774 | 85.1282
1.5 | 0.5979 | 0.00622 | -0.0772 | 96.1254
2 | 0.6634 | 0.00628 | -0.0767 | 105.6369
2.5 | 0.7274 | 0.00633 | -0.0757 | 114.9131
3 | 0.7912 | 0.00634 | -0.0745 | 124.795
3.5 | 0.8732 | 0.00647 | -0.0772 | 134.9614
4 | 0.9425 | 0.00668 | -0.0771 | 141.0928
4.5 | 1.0107 | 0.007 | -0.0767 | 144.3857
5 | 1.0771 | 0.0075 | -0.0758 | 143.6133
5.5 | 1.1361 | 0.00848 | -0.0739 | 133.9741
6 | 1.1682 | 0.01086 | -0.0689 | 107.5691
6.5 | 1.1741 | 0.01362 | -0.0606 | 86.2041
7 | 1.1738 | 0.01676 | -0.053 | 70.0358
7.5 | 1.1923 | 0.0198 | -0.0485 | 60.2172
8 | 1.2149 | 0.02291 | -0.0446 | 53.0292
8.5 | 1.2333 | 0.02652 | -0.0408 | 46.5045
9 | 1.246 | 0.03074 | -0.0373 | 40.5335
9.5 | 1.2572 | 0.03534 | -0.0341 | 35.5744
10 | 1.2605 | 0.04087 | -0.0314 | 30.8417
10.5 | 1.264 | 0.04688 | -0.0293 | 26.9625
11 | 1.2641 | 0.05362 | -0.0278 | 23.5752
11.5 | 1.2576 | 0.06157 | -0.0274 | 20.4255
12 | 1.2412 | 0.07135 | -0.0287 | 17.3959
12.5 | 1.2164 | 0.08317 | -0.0325 | 14.6255
13 | 1.1878 | 0.09667 | -0.0387 | 12.2872
13.5 | 1.1583 | 0.1115 | -0.047 | 10.3883
14 | 1.1295 | 0.1275 | -0.057 | 8.8588
14.5 | 1.104 | 0.14414 | -0.0678 | 7.6592
15 | 1.0822 | 0.16119 | -0.0788 | 6.7138
15.5 | 1.0681 | 0.17734 | -0.0889 | 6.0229
16 | 1.0612 | 0.19263 | -0.0986 | 5.509

## 49. Re 2M Mach 0.00 (1)
BIGFOIL.COM POLAR EXPORT
GA 35-412
GA 35-412 |  |  |  | Cl Max: | 1.398 | at alpha= | 11.5 | deg
JavaFoil+Calcfoil stall+Eppler ext transition |  |  |  | L/D Max: | 156.351 | at alpha= | 6.5 | deg
Re: | 2000000 |  |  | Cd Min: | 0.00508 | at alpha= | -1 | deg
Mach: | 0 |  |  | Cl=0 at alpha= | -2.983 | deg
|  |  |  | @ Cl=0.1, Cd= | 0.0067148
|  |  |  | @ Cl=0.4, Cd= | 0.0051828
|  |  |  | @ Cl=0.6, Cd= | 0.0052429
alpha (deg) | Cl | Cd | Cm | Cl/Cd
-13.5 | -0.494 | 0.09147 | -0.022 | -5.4
-13 | -0.5 | 0.08595 | -0.022 | -5.817
-12.5 | -0.504 | 0.08225 | -0.022 | -6.128
-12 | -0.506 | 0.07731 | -0.023 | -6.545
-11.5 | -0.505 | 0.07291 | -0.023 | -6.921
-11 | -0.501 | 0.06881 | -0.023 | -7.276
-10.5 | -0.496 | 0.06334 | -0.026 | -7.825
-10 | -0.484 | 0.06066 | -0.025 | -7.973
-9.5 | -0.474 | 0.05318 | -0.03 | -8.916
-9 | -0.455 | 0.05127 | -0.03 | -8.882
-8.5 | -0.516 | 0.01086 | -0.05 | -47.521
-8 | -0.496 | 0.00891 | -0.052 | -55.698
-7.5 | -0.461 | 0.00882 | -0.053 | -52.268
-7 | -0.421 | 0.00843 | -0.053 | -49.974
-6.5 | -0.378 | 0.0081 | -0.054 | -46.647
-6 | -0.331 | 0.00787 | -0.055 | -42.07
-5.5 | -0.281 | 0.00801 | -0.055 | -35.147
-5 | -0.229 | 0.00751 | -0.056 | -30.485
-4.5 | -0.174 | 0.00754 | -0.057 | -23.145
-4 | -0.118 | 0.00731 | -0.057 | -16.179
-3.5 | -0.061 | 0.00707 | -0.058 | -8.572
-3 | -0.002 | 0.00697 | -0.059 | -0.284
-2.5 | 0.057 | 0.00698 | -0.059 | 8.215
-2 | 0.117 | 0.00661 | -0.06 | 17.724
-1.5 | 0.177 | 0.00652 | -0.061 | 27.17
-1 | 0.238 | 0.00508 | -0.062 | 46.749
-0.5 | 0.297 | 0.00517 | -0.062 | 57.545
0 | 0.36 | 0.00515 | -0.063 | 69.897
0.5 | 0.421 | 0.0052 | -0.064 | 80.83
1 | 0.481 | 0.00527 | -0.065 | 91.209
1.5 | 0.541 | 0.00533 | -0.065 | 101.667
2 | 0.602 | 0.00524 | -0.066 | 114.849
2.5 | 0.66 | 0.00533 | -0.067 | 123.91
3 | 0.721 | 0.00549 | -0.067 | 131.356
3.5 | 0.78 | 0.00564 | -0.068 | 138.408
4 | 0.84 | 0.00589 | -0.069 | 142.654
4.5 | 0.898 | 0.00588 | -0.07 | 152.907
5 | 0.956 | 0.0063 | -0.07 | 151.725
5.5 | 1.012 | 0.00652 | -0.071 | 155.132
6 | 1.066 | 0.00685 | -0.072 | 155.497
6.5 | 1.118 | 0.00715 | -0.072 | 156.351
7 | 1.169 | 0.01167 | -0.073 | 100.126
7.5 | 1.217 | 0.01273 | -0.074 | 95.543
8 | 1.261 | 0.01335 | -0.075 | 94.492
8.5 | 1.277 | 0.01491 | -0.074 | 85.632
9 | 1.31 | 0.01585 | -0.074 | 82.67
9.5 | 1.339 | 0.01682 | -0.075 | 79.614
10 | 1.364 | 0.01791 | -0.075 | 76.174
10.5 | 1.385 | 0.01911 | -0.076 | 72.472
11 | 1.397 | 0.02044 | -0.076 | 68.358
11.5 | 1.398 | 0.02182 | -0.076 | 64.04
12 | 1.391 | 0.02336 | -0.077 | 59.548
12.5 | 1.378 | 0.02507 | -0.077 | 54.983
13 | 1.359 | 0.02705 | -0.077 | 50.227
13.5 | 1.333 | 0.02923 | -0.078 | 45.598
14 | 1.302 | 0.0316 | -0.078 | 41.209
14.5 | 1.265 | 0.03481 | -0.078 | 36.323
15 | 1.218 | 0.0399 | -0.077 | 30.537
15.5 | 1.166 | 0.04718 | -0.077 | 24.716
16 | 1.049 | 0.08628 | -0.066 | 12.156
16.5 | 0.973 | 0.11598 | -0.055 | 8.391

## 50. Re 2M Mach 0.00 (2)
BIGFOIL.COM POLAR EXPORT
GA 35-412
GA 35-412 |  |  |  | Cl Max: | 1.583 | at alpha= | 18 | deg
XFOIL ncrit=9 |  |  |  | L/D Max: | 164.38 | at alpha= | 4.5 | deg
Re: | 2000000 |  |  | Cd Min: | 0.18323 | at alpha= | -16 | deg
Mach: | 0 |  |  | Cl=0 at alpha= | -2.9351 | deg
|  |  |  | @ Cl=0.1, Cd= | 0.0066079
|  |  |  | @ Cl=0.4, Cd= | 0.0048469
|  |  |  | @ Cl=0.6, Cd= | 0.0046061
alpha (deg) | Cl | Cd | Cm | Cl/Cd
-16 | -0.5198 | 0.18323 | 0.0117 | -2.8369
-15.5 | -0.5047 | 0.17571 | 0.0077 | -2.8723
-15 | -0.4944 | 0.16676 | 0.0037 | -2.9647
-14 | -0.4673 | 0.15491 | -0.0015 | -3.0166
-13.5 | -0.4369 | 0.14587 | -0.0106 | -2.9951
-13 | -0.4284 | 0.13725 | -0.0144 | -3.1213
-12.5 | -0.4181 | 0.1293 | -0.0181 | -3.2336
-11 | -0.8132 | 0.028 | -0.0655 | -29.0429
-10.5 | -0.7837 | 0.02483 | -0.0645 | -31.5626
-10 | -0.7512 | 0.0212 | -0.0635 | -35.434
-9.5 | -0.7086 | 0.01885 | -0.0629 | -37.5915
-9 | -0.662 | 0.01695 | -0.0625 | -39.056
-8.5 | -0.614 | 0.01505 | -0.062 | -40.7973
-8 | -0.5632 | 0.01356 | -0.0618 | -41.5339
-7.5 | -0.5113 | 0.01227 | -0.0616 | -41.6707
-7 | -0.4578 | 0.01124 | -0.0615 | -40.7295
-6.5 | -0.403 | 0.01053 | -0.0616 | -38.2716
-5.5 | -0.2929 | 0.00889 | -0.0617 | -32.9471
-5 | -0.2364 | 0.00848 | -0.0619 | -27.8774
-4.5 | -0.1794 | 0.00807 | -0.0622 | -22.2305
-4 | -0.1224 | 0.00773 | -0.0625 | -15.8344
-3.5 | -0.065 | 0.00743 | -0.0629 | -8.7483
-3 | -0.0075 | 0.00724 | -0.0633 | -1.0359
-2.5 | 0.0503 | 0.00703 | -0.0637 | 7.155
-1.5 | 0.1645 | 0.00606 | -0.0648 | 27.1452
-1 | 0.221 | 0.00544 | -0.0654 | 40.625
-0.5 | 0.2787 | 0.00525 | -0.0659 | 53.0857
0 | 0.3366 | 0.0051 | -0.0664 | 66
0.5 | 0.3937 | 0.00487 | -0.0669 | 80.8419
1 | 0.451 | 0.00466 | -0.0673 | 96.7811
1.5 | 0.5081 | 0.00463 | -0.0676 | 109.7408
2 | 0.5652 | 0.0046 | -0.0678 | 122.8696
2.5 | 0.6218 | 0.00461 | -0.068 | 134.8807
3 | 0.6775 | 0.00466 | -0.068 | 145.3863
3.5 | 0.7317 | 0.00471 | -0.0676 | 155.3503
4 | 0.7883 | 0.0048 | -0.0678 | 164.2292
4.5 | 0.8482 | 0.00516 | -0.0691 | 164.3798
5 | 0.9034 | 0.00557 | -0.0694 | 162.1903
5.5 | 0.9565 | 0.00623 | -0.0695 | 153.5313
6 | 1.0029 | 0.00759 | -0.0688 | 132.1344
6.5 | 1.0474 | 0.00902 | -0.0678 | 116.1197
7 | 1.0936 | 0.01011 | -0.0669 | 108.1701
7.5 | 1.1405 | 0.011 | -0.0661 | 103.6818
8 | 1.1883 | 0.01173 | -0.0654 | 101.3043
8.5 | 1.235 | 0.01244 | -0.0645 | 99.2765
9 | 1.2797 | 0.01321 | -0.0633 | 96.8736
9.5 | 1.3211 | 0.01408 | -0.0617 | 93.8281
10 | 1.3585 | 0.01504 | -0.0595 | 90.3258
10.5 | 1.3821 | 0.01619 | -0.0549 | 85.3675
11 | 1.4067 | 0.01737 | -0.0512 | 80.9845
11.5 | 1.4297 | 0.01892 | -0.0479 | 75.5655
12 | 1.4479 | 0.02104 | -0.0446 | 68.8165
12.5 | 1.4699 | 0.0231 | -0.0422 | 63.632
13 | 1.4917 | 0.02532 | -0.0401 | 58.9139
13.5 | 1.5113 | 0.02782 | -0.0381 | 54.3242
14 | 1.5264 | 0.03082 | -0.0362 | 49.5263
14.5 | 1.5302 | 0.03502 | -0.0342 | 43.695
15 | 1.5414 | 0.03872 | -0.0329 | 39.8089
15.5 | 1.5549 | 0.04242 | -0.0321 | 36.6549
16 | 1.5653 | 0.04667 | -0.0316 | 33.5397
16.5 | 1.5733 | 0.05141 | -0.0315 | 30.603
17 | 1.5804 | 0.05649 | -0.0318 | 27.9766
17.5 | 1.5827 | 0.06241 | -0.0325 | 25.3597
18 | 1.583 | 0.06892 | -0.0338 | 22.9687
18.5 | 1.5754 | 0.07687 | -0.0359 | 20.4943
19 | 1.5632 | 0.08599 | -0.0389 | 18.1789
19.5 | 1.5404 | 0.09732 | -0.0433 | 15.8282
20 | 1.5093 | 0.11083 | -0.0494 | 13.6182

## 51. Re 2M Mach 0.10 (1)
BIGFOIL.COM POLAR EXPORT
GA 35-412
GA 35-412 |  |  |  | Cl Max: | 1.393 | at alpha= | 11 | deg
JavaFoil+Calcfoil stall+Eppler ext transition |  |  |  | L/D Max: | 157.254 | at alpha= | 5 | deg
Re: | 2000000 |  |  | Cd Min: | 0.00509 | at alpha= | -1 | deg
Mach: | 0.1 |  |  | Cl=0 at alpha= | -2.9833 | deg
|  |  |  | @ Cl=0.1, Cd= | 0.006757
|  |  |  | @ Cl=0.4, Cd= | 0.0051625
|  |  |  | @ Cl=0.6, Cd= | 0.005219
alpha (deg) | Cl | Cd | Cm | Cl/Cd
-13 | -0.476 | 0.08677 | -0.022 | -5.486
-12.5 | -0.483 | 0.08242 | -0.022 | -5.86
-12 | -0.488 | 0.07783 | -0.023 | -6.265
-11.5 | -0.489 | 0.07336 | -0.023 | -6.669
-11 | -0.488 | 0.06931 | -0.023 | -7.039
-10.5 | -0.485 | 0.06337 | -0.026 | -7.654
-10 | -0.475 | 0.06105 | -0.025 | -7.786
-9.5 | -0.466 | 0.05469 | -0.029 | -8.523
-9 | -0.449 | 0.05291 | -0.028 | -8.482
-8.5 | -0.438 | 0.04254 | -0.035 | -10.299
-8 | -0.494 | 0.00897 | -0.052 | -55.084
-7.5 | -0.46 | 0.00882 | -0.053 | -52.135
-7 | -0.421 | 0.00849 | -0.054 | -49.603
-6.5 | -0.378 | 0.00808 | -0.054 | -46.826
-6 | -0.332 | 0.00785 | -0.055 | -42.289
-5.5 | -0.282 | 0.00802 | -0.056 | -35.183
-5 | -0.23 | 0.0076 | -0.056 | -30.24
-4.5 | -0.175 | 0.00762 | -0.057 | -22.982
-4 | -0.119 | 0.00723 | -0.058 | -16.415
-3.5 | -0.061 | 0.0071 | -0.058 | -8.576
-3 | -0.002 | 0.00688 | -0.059 | -0.289
-2.5 | 0.058 | 0.00703 | -0.06 | 8.189
-2 | 0.118 | 0.00664 | -0.06 | 17.713
-1.5 | 0.178 | 0.00645 | -0.061 | 27.598
-1 | 0.239 | 0.00509 | -0.062 | 46.866
-0.5 | 0.299 | 0.00514 | -0.063 | 58.147
0 | 0.362 | 0.00515 | -0.063 | 70.249
0.5 | 0.423 | 0.00517 | -0.064 | 81.786
1 | 0.483 | 0.00526 | -0.065 | 91.829
1.5 | 0.544 | 0.00532 | -0.066 | 102.222
2 | 0.605 | 0.00521 | -0.066 | 116.134
2.5 | 0.664 | 0.00539 | -0.067 | 123.195
3 | 0.724 | 0.00554 | -0.068 | 130.627
3.5 | 0.784 | 0.00569 | -0.068 | 137.776
4 | 0.844 | 0.00591 | -0.069 | 142.861
4.5 | 0.903 | 0.00589 | -0.07 | 153.399
5 | 0.96 | 0.00611 | -0.071 | 157.254
5.5 | 1.016 | 0.00655 | -0.071 | 155.238
6 | 1.071 | 0.00695 | -0.072 | 154.03
6.5 | 1.123 | 0.0072 | -0.073 | 156.127
7 | 1.174 | 0.01173 | -0.074 | 100.057
7.5 | 1.221 | 0.01281 | -0.074 | 95.364
8 | 1.266 | 0.01343 | -0.075 | 94.258
8.5 | 1.28 | 0.0151 | -0.074 | 84.776
9 | 1.312 | 0.01606 | -0.075 | 81.719
9.5 | 1.34 | 0.01707 | -0.075 | 78.513
10 | 1.364 | 0.01818 | -0.075 | 75.018
10.5 | 1.383 | 0.01942 | -0.076 | 71.203
11 | 1.393 | 0.0208 | -0.076 | 66.963
11.5 | 1.39 | 0.02224 | -0.077 | 62.531
12 | 1.381 | 0.02384 | -0.077 | 57.921
12.5 | 1.363 | 0.02575 | -0.077 | 52.921
13 | 1.339 | 0.02768 | -0.078 | 48.377
13.5 | 1.308 | 0.03001 | -0.078 | 43.588
14 | 1.27 | 0.033 | -0.078 | 38.495
14.5 | 1.228 | 0.03606 | -0.078 | 34.048
15 | 1.17 | 0.04364 | -0.077 | 26.812
15.5 | 1.069 | 0.07057 | -0.07 | 15.145
16 | 0.964 | 0.11192 | -0.054 | 8.615

## 52. Re 2M Mach 0.10 (2)
BIGFOIL.COM POLAR EXPORT
GA 35-412
GA 35-412 |  |  |  | Cl Max: | 1.5675 | at alpha= | 17 | deg
XFOIL ncrit=9 |  |  |  | L/D Max: | 164.451 | at alpha= | 4.5 | deg
Re: | 2000000 |  |  | Cd Min: | 0.17632 | at alpha= | -15.5 | deg
Mach: | 0.1 |  |  | Cl=0 at alpha= | -2.9347 | deg
|  |  |  | @ Cl=0.1, Cd= | 0.0068608
|  |  |  | @ Cl=0.4, Cd= | 0.0048668
|  |  |  | @ Cl=0.6, Cd= | 0.0046255
alpha (deg) | Cl | Cd | Cm | Cl/Cd
-15.5 | -0.5048 | 0.17632 | 0.0079 | -2.863
-15 | -0.4941 | 0.16733 | 0.0038 | -2.9528
-14 | -0.4618 | 0.1549 | -0.003 | -2.9813
-13.5 | -0.4367 | 0.1466 | -0.0102 | -2.9789
-13 | -0.4275 | 0.13794 | -0.0141 | -3.0992
-12.5 | -0.4167 | 0.12997 | -0.0179 | -3.2061
-12 | -0.4072 | 0.12179 | -0.0217 | -3.3435
-10.5 | -0.7554 | 0.03016 | -0.0666 | -25.0464
-10 | -0.7441 | 0.02381 | -0.0652 | -31.2516
-9.5 | -0.7065 | 0.02069 | -0.0644 | -34.1469
-9 | -0.6623 | 0.01832 | -0.0637 | -36.1517
-8 | -0.566 | 0.01418 | -0.0627 | -39.9154
-7.5 | -0.5143 | 0.01267 | -0.0624 | -40.5919
-7 | -0.4608 | 0.01152 | -0.0622 | -40
-6.5 | -0.4058 | 0.01068 | -0.0622 | -37.9963
-6 | -0.3509 | 0.00977 | -0.0621 | -35.9161
-5.5 | -0.295 | 0.00896 | -0.0622 | -32.9241
-5 | -0.2381 | 0.00853 | -0.0624 | -27.9132
-4.5 | -0.1807 | 0.00814 | -0.0627 | -22.199
-4 | -0.1232 | 0.00775 | -0.063 | -15.8968
-3.5 | -0.0655 | 0.00745 | -0.0633 | -8.7919
-3 | -0.0076 | 0.00725 | -0.0637 | -1.0483
-2.5 | 0.0506 | 0.00704 | -0.0641 | 7.1875
-2 | 0.1085 | 0.00683 | -0.0645 | 15.8858
-1.5 | 0.1655 | 0.00609 | -0.0651 | 27.1757
-1 | 0.2223 | 0.00545 | -0.0658 | 40.789
-0.5 | 0.2805 | 0.00525 | -0.0663 | 53.4286
0 | 0.3386 | 0.00511 | -0.0668 | 66.2622
0.5 | 0.3962 | 0.00488 | -0.0673 | 81.1885
1 | 0.4538 | 0.00468 | -0.0676 | 96.9658
1.5 | 0.5113 | 0.00464 | -0.0679 | 110.194
2 | 0.5687 | 0.00462 | -0.0682 | 123.0952
2.5 | 0.6258 | 0.00463 | -0.0684 | 135.162
3 | 0.6819 | 0.00467 | -0.0684 | 146.0171
3.5 | 0.7365 | 0.00472 | -0.068 | 156.0381
4 | 0.7928 | 0.00483 | -0.0681 | 164.1408
4.5 | 0.8535 | 0.00519 | -0.0694 | 164.4509
5 | 0.9091 | 0.00561 | -0.0697 | 162.0499
5.5 | 0.9622 | 0.0063 | -0.0697 | 152.7302
6 | 1.0087 | 0.00769 | -0.0689 | 131.1704
6.5 | 1.0534 | 0.00911 | -0.0679 | 115.6312
7 | 1.0993 | 0.01024 | -0.0669 | 107.3535
7.5 | 1.1468 | 0.01111 | -0.066 | 103.2223
8 | 1.1944 | 0.01186 | -0.0652 | 100.7083
8.5 | 1.241 | 0.01259 | -0.0641 | 98.5703
9 | 1.2853 | 0.01339 | -0.0628 | 95.9895
9.5 | 1.3257 | 0.01431 | -0.0609 | 92.6415
10 | 1.3614 | 0.01529 | -0.0582 | 89.0386
10.5 | 1.3815 | 0.01652 | -0.0531 | 83.6259
11 | 1.4061 | 0.01785 | -0.0495 | 78.7731
11.5 | 1.4288 | 0.01957 | -0.0463 | 73.0097
12 | 1.4454 | 0.02194 | -0.0431 | 65.8797
12.5 | 1.469 | 0.02401 | -0.0408 | 61.1828
13 | 1.4898 | 0.02642 | -0.0387 | 56.3891
13.5 | 1.5083 | 0.02913 | -0.0367 | 51.7782
14 | 1.5204 | 0.03252 | -0.0347 | 46.7528
14.5 | 1.5209 | 0.03718 | -0.0327 | 40.9064
15 | 1.5359 | 0.04072 | -0.0318 | 37.7186
15.5 | 1.5477 | 0.04478 | -0.0311 | 34.5623
16 | 1.5562 | 0.04946 | -0.0307 | 31.4638
16.5 | 1.5622 | 0.05465 | -0.0308 | 28.5855
17 | 1.5675 | 0.06023 | -0.0314 | 26.0252
17.5 | 1.5664 | 0.06688 | -0.0325 | 23.4211
18 | 1.563 | 0.07423 | -0.0343 | 21.0562
18.5 | 1.5497 | 0.08345 | -0.0372 | 18.5704
19 | 1.5292 | 0.09437 | -0.0413 | 16.2043
19.5 | 1.5 | 0.10746 | -0.0471 | 13.9587
20 | 1.4636 | 0.12259 | -0.0547 | 11.939

## 53. Re 2M Mach 0.25 (1)
BIGFOIL.COM POLAR EXPORT
GA 35-412
GA 35-412 |  |  |  | Cl Max: | 1.359 | at alpha= | 10.5 | deg
JavaFoil+Calcfoil stall+Eppler ext transition |  |  |  | L/D Max: | 160.565 | at alpha= | 5.5 | deg
Re: | 2000000 |  |  | Cd Min: | 0.00515 | at alpha= | -1 | deg
Mach: | 0.25 |  |  | Cl=0 at alpha= | -2.9836 | deg
|  |  |  | @ Cl=0.1, Cd= | 0.0067627
|  |  |  | @ Cl=0.4, Cd= | 0.0052297
|  |  |  | @ Cl=0.6, Cd= | 0.0055957
alpha (deg) | Cl | Cd | Cm | Cl/Cd
-12.5 | -0.288 | 0.08675 | -0.023 | -3.325
-12 | -0.322 | 0.08122 | -0.023 | -3.966
-11.5 | -0.351 | 0.07546 | -0.023 | -4.651
-11 | -0.374 | 0.0721 | -0.024 | -5.192
-10.5 | -0.392 | 0.06712 | -0.024 | -5.839
-10 | -0.403 | 0.06319 | -0.024 | -6.384
-9.5 | -0.409 | 0.05891 | -0.025 | -6.936
-9 | -0.408 | 0.05534 | -0.027 | -7.371
-8.5 | -0.4 | 0.05166 | -0.027 | -7.74
-8 | -0.389 | 0.04595 | -0.032 | -8.457
-7.5 | -0.448 | 0.00947 | -0.054 | -47.293
-7 | -0.416 | 0.00879 | -0.055 | -47.297
-6.5 | -0.377 | 0.00837 | -0.056 | -45.108
-6 | -0.334 | 0.00801 | -0.056 | -41.695
-5.5 | -0.286 | 0.00775 | -0.057 | -36.863
-5 | -0.234 | 0.00795 | -0.058 | -29.385
-4.5 | -0.179 | 0.00769 | -0.059 | -23.246
-4 | -0.121 | 0.00731 | -0.059 | -16.62
-3.5 | -0.062 | 0.0072 | -0.06 | -8.667
-3 | -0.002 | 0.00721 | -0.061 | -0.283
-2.5 | 0.059 | 0.0071 | -0.061 | 8.332
-2 | 0.121 | 0.00659 | -0.062 | 18.336
-1.5 | 0.183 | 0.00651 | -0.063 | 28.104
-1 | 0.245 | 0.00515 | -0.064 | 47.612
-0.5 | 0.307 | 0.00519 | -0.064 | 59.193
0 | 0.372 | 0.00518 | -0.065 | 71.806
0.5 | 0.434 | 0.00529 | -0.066 | 82.083
1 | 0.497 | 0.00531 | -0.067 | 93.623
1.5 | 0.559 | 0.00542 | -0.067 | 103.138
2 | 0.622 | 0.00569 | -0.068 | 109.23
2.5 | 0.682 | 0.00548 | -0.069 | 124.444
3 | 0.744 | 0.00564 | -0.07 | 131.873
3.5 | 0.806 | 0.00584 | -0.07 | 138.028
4 | 0.867 | 0.0058 | -0.071 | 149.535
4.5 | 0.927 | 0.00603 | -0.072 | 153.725
5 | 0.986 | 0.00655 | -0.073 | 150.437
5.5 | 1.043 | 0.0065 | -0.073 | 160.565
6 | 1.098 | 0.00732 | -0.074 | 149.91
6.5 | 1.151 | 0.01167 | -0.075 | 98.602
7 | 1.2 | 0.01233 | -0.076 | 97.365
7.5 | 1.246 | 0.01347 | -0.076 | 92.503
8 | 1.259 | 0.01531 | -0.075 | 82.226
8.5 | 1.291 | 0.01623 | -0.076 | 79.556
9 | 1.318 | 0.01739 | -0.076 | 75.783
9.5 | 1.338 | 0.0186 | -0.077 | 71.953
10 | 1.353 | 0.01989 | -0.077 | 68.002
10.5 | 1.359 | 0.02144 | -0.077 | 63.421
11 | 1.352 | 0.02309 | -0.078 | 58.546
11.5 | 1.326 | 0.02495 | -0.078 | 53.129
12 | 1.286 | 0.02706 | -0.078 | 47.526
12.5 | 1.234 | 0.02962 | -0.079 | 41.655
13 | 1.159 | 0.03462 | -0.078 | 33.478
13.5 | 0.943 | 0.09523 | -0.04 | 9.904
14 | 0.883 | 0.1 | -0.048 | 8.835
14.5 | 0.805 | 0.10976 | -0.045 | 7.334
15 | 0.722 | 0.12029 | -0.042 | 5.998
15.5 | 0.635 | 0.13043 | -0.042 | 4.869

## 54. Re 2M Mach 0.25 (2)
BIGFOIL.COM POLAR EXPORT
GA 35-412
GA 35-412 |  |  |  | Cl Max: | 1.4873 | at alpha= | 15 | deg
XFOIL ncrit=9 |  |  |  | L/D Max: | 165.996 | at alpha= | 4.5 | deg
Re: | 2000000 |  |  | Cd Min: | 0.17431 | at alpha= | 20 | deg
Mach: | 0.25 |  |  | Cl=0 at alpha= | -2.9334 | deg
|  |  |  | @ Cl=0.1, Cd= | 0.0069594
|  |  |  | @ Cl=0.4, Cd= | 0.0049797
|  |  |  | @ Cl=0.6, Cd= | 0.004718
alpha (deg) | Cl | Cd | Cm | Cl/Cd
-10.5 | -0.3809 | 0.09932 | -0.0336 | -3.8351
-9.5 | -0.3743 | 0.08285 | -0.0421 | -4.5178
-9 | -0.4048 | 0.06837 | -0.0503 | -5.9207
-8.5 | -0.4524 | 0.05243 | -0.0642 | -8.6286
-8 | -0.5105 | 0.03349 | -0.0693 | -15.2434
-7.5 | -0.5241 | 0.01677 | -0.0676 | -31.2522
-7 | -0.4744 | 0.01387 | -0.0667 | -34.2033
-6.5 | -0.42 | 0.01202 | -0.066 | -34.9418
-6 | -0.3626 | 0.01098 | -0.0657 | -33.0237
-5.5 | -0.3066 | 0.00949 | -0.0652 | -32.3077
-5 | -0.2475 | 0.00884 | -0.0652 | -27.9977
-4 | -0.1282 | 0.00789 | -0.0653 | -16.2484
-3.5 | -0.0683 | 0.00759 | -0.0655 | -8.9987
-3 | -0.008 | 0.00733 | -0.0658 | -1.0914
-2.5 | 0.0521 | 0.00715 | -0.0662 | 7.2867
-2 | 0.1124 | 0.00691 | -0.0665 | 16.2663
-1 | 0.23 | 0.00555 | -0.0677 | 41.4414
-0.5 | 0.2901 | 0.00531 | -0.0683 | 54.6328
0.5 | 0.4099 | 0.00495 | -0.0693 | 82.8081
1 | 0.4692 | 0.00478 | -0.0697 | 98.159
1.5 | 0.529 | 0.00471 | -0.07 | 112.3142
2 | 0.5882 | 0.00472 | -0.0703 | 124.6186
2.5 | 0.6474 | 0.00471 | -0.0705 | 137.4522
3 | 0.7058 | 0.00475 | -0.0705 | 148.5895
3.5 | 0.7628 | 0.00483 | -0.0701 | 157.9296
4 | 0.8186 | 0.00494 | -0.0695 | 165.7085
4.5 | 0.8831 | 0.00532 | -0.0711 | 165.9962
5 | 0.9405 | 0.0058 | -0.0713 | 162.1552
5.5 | 0.9942 | 0.00666 | -0.0709 | 149.2793
6 | 1.04 | 0.00824 | -0.0696 | 126.2136
6.5 | 1.0847 | 0.00971 | -0.0681 | 111.7096
7 | 1.1311 | 0.01087 | -0.0666 | 104.057
7.5 | 1.1791 | 0.01176 | -0.0652 | 100.2636
8 | 1.2267 | 0.01256 | -0.0636 | 97.6672
8.5 | 1.2712 | 0.01344 | -0.0616 | 94.5833
9 | 1.3105 | 0.01445 | -0.0588 | 90.692
9.5 | 1.3344 | 0.01563 | -0.0536 | 85.3743
10 | 1.356 | 0.01725 | -0.049 | 78.6087
10.5 | 1.3811 | 0.01905 | -0.0455 | 72.4987
11 | 1.4036 | 0.02126 | -0.0423 | 66.0207
11.5 | 1.4191 | 0.02417 | -0.039 | 58.7133
12 | 1.4411 | 0.0268 | -0.0365 | 53.7724
12.5 | 1.4576 | 0.03001 | -0.0341 | 48.5705
13 | 1.4718 | 0.03356 | -0.032 | 43.8558
13.5 | 1.4814 | 0.03772 | -0.0301 | 39.2736
14 | 1.4775 | 0.0435 | -0.0286 | 33.9655
14.5 | 1.4829 | 0.04882 | -0.0279 | 30.3748
15 | 1.4873 | 0.05458 | -0.0278 | 27.2499
15.5 | 1.4869 | 0.06127 | -0.0283 | 24.268
16 | 1.4808 | 0.06911 | -0.0297 | 21.4267
16.5 | 1.4721 | 0.07781 | -0.032 | 18.9192
17 | 1.4611 | 0.0874 | -0.0353 | 16.7174
17.5 | 1.4385 | 0.09933 | -0.0403 | 14.482
18 | 1.4177 | 0.11168 | -0.0463 | 12.6943
18.5 | 1.3869 | 0.12645 | -0.0542 | 10.968
19 | 1.3586 | 0.14149 | -0.0631 | 9.6021
19.5 | 1.3273 | 0.15778 | -0.0734 | 8.4123
20 | 1.298 | 0.17431 | -0.0842 | 7.4465

## 55. Re 2M Mach 0.50 (1)
BIGFOIL.COM POLAR EXPORT
GA 35-412
GA 35-412 |  |  |  | Cl Max: | 1.275 | at alpha= | 20 | deg
JavaFoil+Calcfoil stall+Eppler ext transition |  |  |  | L/D Max: | 153.675 | at alpha= | 5 | deg
Re: | 2000000 |  |  | Cd Min: | 0.00537 | at alpha= | -1 | deg
Mach: | 0.5 |  |  | Cl=0 at alpha= | -2.9853 | deg
|  |  |  | @ Cl=0.1, Cd= | 0.0071487
|  |  |  | @ Cl=0.4, Cd= | 0.0054703
|  |  |  | @ Cl=0.6, Cd= | 0.0057143
alpha (deg) | Cl | Cd | Cm | Cl/Cd
-20 | -0.925 | 0.18083 | -0.026 | -5.113
-19.5 | -0.898 | 0.17553 | -0.026 | -5.118
-19 | -0.872 | 0.16728 | -0.026 | -5.214
-18.5 | -0.848 | 0.16722 | -0.027 | -5.073
-18 | -0.822 | 0.15913 | -0.027 | -5.163
-17.5 | -0.793 | 0.15296 | -0.027 | -5.186
-17 | -0.765 | 0.14789 | -0.026 | -5.174
-16.5 | -0.737 | 0.16444 | -0.025 | -4.48
-16 | -0.711 | 0.1372 | -0.026 | -5.185
-15.5 | -0.684 | 0.13139 | -0.026 | -5.208
-15 | -0.657 | 0.12804 | -0.026 | -5.134
-14.5 | -0.63 | 0.12594 | -0.026 | -5.006
-14 | -0.604 | 0.12205 | -0.027 | -4.947
-13.5 | -0.577 | 0.1191 | -0.027 | -4.843
-13 | -0.551 | 0.10942 | -0.028 | -5.035
-12.5 | -0.522 | 0.10159 | -0.026 | -5.137
-12 | -0.494 | 0.098 | -0.025 | -5.045
-11.5 | -0.467 | 0.09476 | -0.026 | -4.933
-11 | -0.44 | 0.08986 | -0.026 | -4.901
-10.5 | -0.413 | 0.08703 | -0.026 | -4.749
-10 | -0.386 | 0.08531 | -0.026 | -4.526
-9.5 | -0.359 | 0.08524 | -0.027 | -4.211
-9 | -0.331 | 0.07715 | -0.026 | -4.295
-8.5 | -0.304 | 0.06095 | -0.027 | -4.989
-8 | -0.277 | 0.05386 | -0.028 | -5.14
-7.5 | -0.249 | 0.05074 | -0.028 | -4.916
-7 | -0.222 | 0.04678 | -0.028 | -4.743
-6.5 | -0.195 | 0.04524 | -0.029 | -4.299
-6 | -0.167 | 0.04144 | -0.03 | -4.031
-5.5 | -0.172 | 0.00861 | -0.064 | -19.939
-5 | -0.228 | 0.00817 | -0.065 | -27.877
-4.5 | -0.187 | 0.00777 | -0.065 | -24.068
-4 | -0.131 | 0.00785 | -0.066 | -16.707
-3.5 | -0.068 | 0.00747 | -0.067 | -9.162
-3 | -0.002 | 0.00751 | -0.068 | -0.301
-2.5 | 0.066 | 0.0074 | -0.069 | 8.891
-2 | 0.135 | 0.00689 | -0.069 | 19.57
-1.5 | 0.204 | 0.0068 | -0.07 | 30.025
-1 | 0.274 | 0.00537 | -0.071 | 51.035
-0.5 | 0.343 | 0.0054 | -0.072 | 63.581
0 | 0.416 | 0.00549 | -0.073 | 75.714
0.5 | 0.486 | 0.00557 | -0.074 | 87.186
1 | 0.555 | 0.00565 | -0.074 | 98.329
1.5 | 0.625 | 0.00575 | -0.075 | 108.738
2 | 0.695 | 0.00622 | -0.076 | 111.732
2.5 | 0.762 | 0.00604 | -0.077 | 126.115
3 | 0.831 | 0.00625 | -0.078 | 132.91
3.5 | 0.9 | 0.00652 | -0.079 | 138.073
4 | 0.967 | 0.0068 | -0.08 | 142.295
4.5 | 1.034 | 0.00712 | -0.08 | 145.068
5 | 1.097 | 0.00714 | -0.081 | 153.675
5.5 | 1.156 | 0.00786 | -0.082 | 146.989
6 | 1.177 | 0.01474 | -0.081 | 79.833
6.5 | 1.215 | 0.01653 | -0.081 | 73.481
7 | 1.242 | 0.01785 | -0.081 | 69.564
7.5 | 1.247 | 0.01932 | -0.082 | 64.575
8 | 1.213 | 0.02136 | -0.082 | 56.778
8.5 | 1.041 | 0.02324 | -0.083 | 44.816
9 | 0.785 | 0.02594 | -0.083 | 30.276
9.5 | 0.814 | 0.02806 | -0.083 | 29.015
10 | 0.718 | 0.07967 | -0.037 | 9.018
10.5 | 0.747 | 0.07659 | -0.041 | 9.754
11 | 0.774 | 0.09133 | -0.041 | 8.476
11.5 | 0.801 | 0.09744 | -0.041 | 8.224
12 | 0.829 | 0.10082 | -0.042 | 8.22
12.5 | 0.857 | 0.10826 | -0.044 | 7.912
13 | 0.889 | 0.11408 | -0.051 | 7.791
13.5 | 0.915 | 0.11829 | -0.05 | 7.731
14 | 0.942 | 0.1217 | -0.051 | 7.74
14.5 | 0.97 | 0.1271 | -0.052 | 7.631
15 | 0.998 | 0.13284 | -0.054 | 7.516
15.5 | 1.03 | 0.13842 | -0.058 | 7.444
16 | 1.061 | 0.14362 | -0.061 | 7.391
16.5 | 1.082 | 0.14883 | -0.058 | 7.267
17 | 1.109 | 0.15261 | -0.059 | 7.266
17.5 | 1.136 | 0.16003 | -0.06 | 7.101
18 | 1.165 | 0.16459 | -0.061 | 7.076
18.5 | 1.197 | 0.16587 | -0.064 | 7.216
19 | 1.23 | 0.17249 | -0.068 | 7.134
19.5 | 1.248 | 0.17652 | -0.064 | 7.069
20 | 1.275 | 0.18225 | -0.065 | 6.995

## 56. Re 2M Mach 0.50 (2)
BIGFOIL.COM POLAR EXPORT
GA 35-412
GA 35-412 |  |  |  | Cl Max: | 1.3425 | at alpha= | 10 | deg
XFOIL ncrit=9 |  |  |  | L/D Max: | 170.306 | at alpha= | 4 | deg
Re: | 2000000 |  |  | Cd Min: | 0.26671 | at alpha= | -20 | deg
Mach: | 0.5 |  |  | Cl=0 at alpha= | -2.9223 | deg
|  |  |  | @ Cl=0.1, Cd= | 0.0073397
|  |  |  | @ Cl=0.4, Cd= | 0.0054596
|  |  |  | @ Cl=0.6, Cd= | 0.0051113
alpha (deg) | Cl | Cd | Cm | Cl/Cd
-20 | -0.7262 | 0.26671 | 0.0592 | -2.7228
-19.5 | -0.7031 | 0.25827 | 0.0537 | -2.7223
-19 | -0.539 | 0.22377 | 0.0539 | -2.4087
-18.5 | -0.5206 | 0.21651 | 0.049 | -2.4045
-17.5 | -0.4846 | 0.20108 | 0.0392 | -2.41
-17 | -0.4673 | 0.19347 | 0.0341 | -2.4154
-16 | -0.433 | 0.17902 | 0.0243 | -2.4187
-15.5 | -0.4163 | 0.17174 | 0.0195 | -2.424
-15 | -0.3979 | 0.16564 | 0.0153 | -2.4022
-14.5 | -0.3798 | 0.15962 | 0.0108 | -2.3794
-14 | -0.3625 | 0.15353 | 0.0063 | -2.3611
-13.5 | -0.3483 | 0.14646 | 0.001 | -2.3781
-13 | -0.3346 | 0.14028 | -0.0038 | -2.3852
-12.5 | -0.3228 | 0.1348 | -0.0085 | -2.3947
-12 | -0.3098 | 0.12772 | -0.0128 | -2.4256
-11.5 | -0.3646 | 0.12869 | -0.0226 | -2.8332
-11 | -0.3458 | 0.12168 | -0.0265 | -2.8419
-10.5 | -0.3292 | 0.11435 | -0.0305 | -2.8789
-10 | -0.3149 | 0.10644 | -0.0348 | -2.9585
-9.5 | -0.3019 | 0.0987 | -0.039 | -3.0588
-9 | -0.2919 | 0.09057 | -0.0434 | -3.2229
-8.5 | -0.2932 | 0.08042 | -0.0488 | -3.6459
-8 | -0.2851 | 0.07326 | -0.0531 | -3.8916
-7.5 | -0.2947 | 0.06267 | -0.0592 | -4.7024
-7 | -0.3113 | 0.05211 | -0.0674 | -5.9739
-6.5 | -0.3309 | 0.04146 | -0.0772 | -7.9812
-6 | -0.3289 | 0.0326 | -0.0805 | -10.089
-5.5 | -0.3107 | 0.02357 | -0.0811 | -13.182
-5 | -0.2717 | 0.01604 | -0.0799 | -16.9389
-4.5 | -0.217 | 0.011 | -0.078 | -19.7273
-4 | -0.1504 | 0.00919 | -0.0767 | -16.3656
-3.5 | -0.0812 | 0.00828 | -0.0759 | -9.8068
-3 | -0.0109 | 0.00777 | -0.0756 | -1.4028
-2.5 | 0.0592 | 0.00748 | -0.0755 | 7.9144
-2 | 0.129 | 0.00724 | -0.0757 | 17.8177
-1.5 | 0.1984 | 0.00695 | -0.076 | 28.5468
-1 | 0.2654 | 0.00613 | -0.0766 | 43.2953
-0.5 | 0.3334 | 0.00559 | -0.0772 | 59.6422
0.5 | 0.4713 | 0.00532 | -0.0783 | 88.5902
1 | 0.5397 | 0.00519 | -0.0788 | 103.9884
1.5 | 0.6087 | 0.0051 | -0.0792 | 119.3529
2 | 0.6772 | 0.0051 | -0.0794 | 132.7843
2.5 | 0.7457 | 0.00514 | -0.0795 | 145.0778
3.5 | 0.8812 | 0.00534 | -0.079 | 165.0187
4 | 0.9452 | 0.00555 | -0.0777 | 170.3063
4.5 | 1.0171 | 0.00599 | -0.0781 | 169.7997
5 | 1.0796 | 0.00688 | -0.0769 | 156.9186
5.5 | 1.1275 | 0.00866 | -0.0739 | 130.1963
6 | 1.1624 | 0.01077 | -0.0691 | 107.9294
6.5 | 1.1904 | 0.0126 | -0.063 | 94.4762
7 | 1.2113 | 0.01434 | -0.0561 | 84.47
7.5 | 1.2399 | 0.01648 | -0.0513 | 75.2367
8 | 1.2698 | 0.01892 | -0.0471 | 67.1142
8.5 | 1.2968 | 0.02178 | -0.0431 | 59.5409
9 | 1.3178 | 0.02521 | -0.039 | 52.2729
9.5 | 1.3346 | 0.02916 | -0.0351 | 45.7682
10 | 1.3425 | 0.03398 | -0.0315 | 39.5085
10.5 | 1.3408 | 0.03994 | -0.0285 | 33.5704
11 | 1.3335 | 0.04691 | -0.0262 | 28.4268
11.5 | 1.3209 | 0.05491 | -0.0251 | 24.0557
12 | 1.3012 | 0.06446 | -0.0257 | 20.1862
12.5 | 1.2748 | 0.07584 | -0.0287 | 16.8091
13 | 1.2465 | 0.08866 | -0.0341 | 14.0593
13.5 | 1.217 | 0.10279 | -0.0415 | 11.8397
14 | 1.1888 | 0.11792 | -0.0506 | 10.0814
14.5 | 1.1641 | 0.13361 | -0.0606 | 8.7127
15 | 1.1389 | 0.1502 | -0.0715 | 7.5826

## 57. Re 3M Mach 0.00 (1)
BIGFOIL.COM POLAR EXPORT
GA 35-412
GA 35-412 |  |  |  | Cl Max: | 1.404 | at alpha= | 11.5 | deg
JavaFoil+Calcfoil stall+Eppler ext transition |  |  |  | L/D Max: | 161.361 | at alpha= | 4.5 | deg
Re: | 3000000 |  |  | Cd Min: | 0.00488 | at alpha= | -0.5 | deg
Mach: | 0 |  |  | Cl=0 at alpha= | -2.983 | deg
|  |  |  | @ Cl=0.1, Cd= | 0.006252
|  |  |  | @ Cl=0.4, Cd= | 0.0049359
|  |  |  | @ Cl=0.6, Cd= | 0.0054279
alpha (deg) | Cl | Cd | Cm | Cl/Cd
-14.5 | -0.478 | 0.09773 | -0.023 | -4.894
-14 | -0.488 | 0.09246 | -0.023 | -5.276
-13.5 | -0.496 | 0.08752 | -0.024 | -5.667
-13 | -0.502 | 0.0826 | -0.024 | -6.08
-12.5 | -0.506 | 0.07849 | -0.025 | -6.452
-12 | -0.509 | 0.07375 | -0.026 | -6.896
-11.5 | -0.508 | 0.0693 | -0.026 | -7.324
-11 | -0.504 | 0.06485 | -0.027 | -7.775
-10.5 | -0.508 | 0.0529 | -0.033 | -9.596
-10 | -0.488 | 0.05676 | -0.029 | -8.602
-9.5 | -0.571 | 0.01035 | -0.049 | -55.163
-9 | -0.551 | 0.00978 | -0.05 | -56.345
-8.5 | -0.527 | 0.0088 | -0.051 | -59.926
-8 | -0.496 | 0.00832 | -0.052 | -59.666
-7.5 | -0.461 | 0.00858 | -0.053 | -53.739
-7 | -0.421 | 0.00791 | -0.053 | -53.288
-6.5 | -0.378 | 0.00759 | -0.054 | -49.814
-6 | -0.331 | 0.00739 | -0.055 | -44.806
-5.5 | -0.281 | 0.00744 | -0.055 | -37.815
-5 | -0.229 | 0.00706 | -0.056 | -32.426
-4.5 | -0.174 | 0.00706 | -0.057 | -24.704
-4 | -0.118 | 0.00683 | -0.057 | -17.305
-3.5 | -0.061 | 0.0066 | -0.058 | -9.178
-3 | -0.002 | 0.00651 | -0.059 | -0.304
-2.5 | 0.057 | 0.00651 | -0.059 | 8.808
-2 | 0.117 | 0.00615 | -0.06 | 19.048
-1.5 | 0.177 | 0.00617 | -0.061 | 28.7
-1 | 0.238 | 0.0049 | -0.062 | 48.471
-0.5 | 0.297 | 0.00488 | -0.062 | 60.994
0 | 0.36 | 0.00489 | -0.063 | 73.679
0.5 | 0.421 | 0.00496 | -0.064 | 84.863
1 | 0.481 | 0.00497 | -0.065 | 96.855
1.5 | 0.541 | 0.00507 | -0.065 | 106.719
2 | 0.602 | 0.00544 | -0.066 | 110.557
2.5 | 0.66 | 0.00554 | -0.067 | 119.248
3 | 0.721 | 0.00535 | -0.067 | 134.658
3.5 | 0.78 | 0.00549 | -0.068 | 142.283
4 | 0.84 | 0.00563 | -0.069 | 149.165
4.5 | 0.898 | 0.00557 | -0.07 | 161.361
5 | 0.956 | 0.00597 | -0.07 | 160.187
5.5 | 1.012 | 0.00646 | -0.071 | 156.499
6 | 1.066 | 0.00719 | -0.072 | 148.193
6.5 | 1.118 | 0.0077 | -0.073 | 145.323
7 | 1.169 | 0.01094 | -0.073 | 106.804
7.5 | 1.217 | 0.01232 | -0.074 | 98.71
8 | 1.261 | 0.0124 | -0.075 | 101.733
8.5 | 1.303 | 0.01352 | -0.075 | 96.383
9 | 1.341 | 0.01425 | -0.076 | 94.113
9.5 | 1.346 | 0.0154 | -0.075 | 87.443
10 | 1.371 | 0.01635 | -0.076 | 83.866
10.5 | 1.391 | 0.01749 | -0.076 | 79.561
11 | 1.403 | 0.01869 | -0.076 | 75.094
11.5 | 1.404 | 0.01993 | -0.077 | 70.451
12 | 1.398 | 0.02134 | -0.077 | 65.496
12.5 | 1.384 | 0.02288 | -0.077 | 60.515
13 | 1.365 | 0.02463 | -0.078 | 55.411
13.5 | 1.339 | 0.02666 | -0.078 | 50.241
14 | 1.309 | 0.02873 | -0.078 | 45.553
14.5 | 1.273 | 0.03128 | -0.079 | 40.696
15 | 1.231 | 0.03501 | -0.079 | 35.15
15.5 | 1.184 | 0.03943 | -0.078 | 30.038
16 | 1.133 | 0.04572 | -0.078 | 24.783
16.5 | 1.081 | 0.05272 | -0.077 | 20.499

## 58. Re 3M Mach 0.00 (2)
BIGFOIL.COM POLAR EXPORT
GA 35-412
GA 35-412 |  |  |  | Cl Max: | 1.6534 | at alpha= | 19 | deg
XFOIL ncrit=9 |  |  |  | L/D Max: | 168.663 | at alpha= | 4.5 | deg
Re: | 3000000 |  |  | Cd Min: | 0.08797 | at alpha= | 20 | deg
Mach: | 0 |  |  | Cl=0 at alpha= | -2.9335 | deg
|  |  |  | @ Cl=0.1, Cd= | 0.006351
|  |  |  | @ Cl=0.4, Cd= | 0.0045873
|  |  |  | @ Cl=0.6, Cd= | 0.0042545
alpha (deg) | Cl | Cd | Cm | Cl/Cd
-13 | -0.9293 | 0.0336 | -0.0711 | -27.6577
-12 | -0.9142 | 0.02762 | -0.0659 | -33.0992
-11 | -0.8529 | 0.02189 | -0.0635 | -38.963
-10.5 | -0.8099 | 0.02009 | -0.0629 | -40.3136
-10 | -0.7664 | 0.01803 | -0.0623 | -42.5069
-9.5 | -0.7176 | 0.01671 | -0.062 | -42.9443
-9 | -0.6711 | 0.01461 | -0.0616 | -45.9343
-8.5 | -0.6232 | 0.01255 | -0.0611 | -49.6574
-8 | -0.5717 | 0.01119 | -0.0609 | -51.0903
-7.5 | -0.5181 | 0.01019 | -0.0608 | -50.844
-7 | -0.4632 | 0.0095 | -0.0609 | -48.7579
-6.5 | -0.4074 | 0.00897 | -0.061 | -45.4181
-6 | -0.3511 | 0.00851 | -0.0613 | -41.2573
-5.5 | -0.2944 | 0.00814 | -0.0615 | -36.1671
-5 | -0.2377 | 0.00769 | -0.0618 | -30.9103
-4.5 | -0.1805 | 0.00736 | -0.0621 | -24.5245
-4 | -0.123 | 0.00708 | -0.0625 | -17.3729
-3.5 | -0.0655 | 0.00682 | -0.0629 | -9.6041
-3 | -0.0077 | 0.00666 | -0.0633 | -1.1562
-2.5 | 0.0502 | 0.00648 | -0.0637 | 7.7469
-2 | 0.1081 | 0.00633 | -0.0642 | 17.0774
-1.5 | 0.1656 | 0.00588 | -0.0647 | 28.1633
-1 | 0.2225 | 0.00528 | -0.0654 | 42.1402
-0.5 | 0.28 | 0.0049 | -0.066 | 57.1429
0 | 0.3379 | 0.00474 | -0.0666 | 71.2869
0.5 | 0.3957 | 0.0046 | -0.0671 | 86.0217
1 | 0.4535 | 0.00443 | -0.0676 | 102.3702
1.5 | 0.511 | 0.0043 | -0.0681 | 118.8372
2 | 0.5686 | 0.00426 | -0.0686 | 133.4742
2.5 | 0.626 | 0.00425 | -0.0689 | 147.2941
4 | 0.7931 | 0.00473 | -0.0693 | 167.6744
4.5 | 0.845 | 0.00501 | -0.0687 | 168.6627
5 | 0.9027 | 0.00555 | -0.0696 | 162.6486
5.5 | 0.9535 | 0.00649 | -0.0695 | 146.9183
6 | 1.0002 | 0.00782 | -0.0688 | 127.9028
6.5 | 1.0493 | 0.00874 | -0.0683 | 120.0572
7 | 1.0981 | 0.00959 | -0.0677 | 114.5047
7.5 | 1.148 | 0.01025 | -0.0673 | 112
8 | 1.1976 | 0.01085 | -0.0668 | 110.3779
8.5 | 1.2461 | 0.01148 | -0.0661 | 108.5453
9 | 1.2927 | 0.01217 | -0.0652 | 106.2202
9.5 | 1.3369 | 0.01295 | -0.064 | 103.2355
10 | 1.3782 | 0.01379 | -0.0623 | 99.942
10.5 | 1.4164 | 0.01465 | -0.0602 | 96.6826
11 | 1.4405 | 0.01569 | -0.0556 | 91.8101
11.5 | 1.4642 | 0.01681 | -0.0517 | 87.1029
12 | 1.4883 | 0.01822 | -0.0484 | 81.685
12.5 | 1.5098 | 0.02002 | -0.0454 | 75.4146
13 | 1.5273 | 0.02232 | -0.0424 | 68.4274
13.5 | 1.5504 | 0.02438 | -0.0404 | 63.5931
14 | 1.5712 | 0.02673 | -0.0384 | 58.7804
14.5 | 1.5895 | 0.0294 | -0.0367 | 54.0646
15 | 1.6059 | 0.03234 | -0.0351 | 49.6568
15.5 | 1.6202 | 0.03559 | -0.0337 | 45.524
16 | 1.6303 | 0.03943 | -0.0325 | 41.3467
16.5 | 1.6325 | 0.04435 | -0.0316 | 36.8095
17 | 1.6382 | 0.04921 | -0.0313 | 33.29
17.5 | 1.6461 | 0.05404 | -0.0315 | 30.4608
18 | 1.6528 | 0.05924 | -0.032 | 27.9001
18.5 | 1.6522 | 0.06564 | -0.033 | 25.1706
19 | 1.6534 | 0.07208 | -0.0345 | 22.9384
19.5 | 1.648 | 0.07973 | -0.0367 | 20.6698
20 | 1.6414 | 0.08797 | -0.0396 | 18.6586

## 59. Re 3M Mach 0.10 (1)
BIGFOIL.COM POLAR EXPORT
GA 35-412
GA 35-412 |  |  |  | Cl Max: | 1.399 | at alpha= | 11 | deg
JavaFoil+Calcfoil stall+Eppler ext transition |  |  |  | L/D Max: | 166.877 | at alpha= | 5 | deg
Re: | 3000000 |  |  | Cd Min: | 0.00485 | at alpha= | 0 | deg
Mach: | 0.1 |  |  | Cl=0 at alpha= | -2.9833 | deg
|  |  |  | @ Cl=0.1, Cd= | 0.006284
|  |  |  | @ Cl=0.4, Cd= | 0.0049061
|  |  |  | @ Cl=0.6, Cd= | 0.0054121
alpha (deg) | Cl | Cd | Cm | Cl/Cd
-14.5 | -0.445 | 0.09857 | -0.023 | -4.516
-14 | -0.458 | 0.09355 | -0.023 | -4.892
-13.5 | -0.469 | 0.08824 | -0.024 | -5.311
-13 | -0.478 | 0.08321 | -0.024 | -5.743
-12.5 | -0.485 | 0.07893 | -0.025 | -6.146
-12 | -0.49 | 0.07451 | -0.025 | -6.575
-11.5 | -0.492 | 0.06982 | -0.026 | -7.047
-11 | -0.491 | 0.0656 | -0.027 | -7.483
-10.5 | -0.492 | 0.0571 | -0.031 | -8.616
-10 | -0.479 | 0.05773 | -0.029 | -8.299
-9.5 | -0.561 | 0.01066 | -0.05 | -52.644
-9 | -0.544 | 0.00994 | -0.05 | -54.754
-8.5 | -0.524 | 0.00888 | -0.051 | -58.984
-8 | -0.494 | 0.00832 | -0.052 | -59.359
-7.5 | -0.46 | 0.00858 | -0.053 | -53.568
-7 | -0.421 | 0.00794 | -0.054 | -53.062
-6.5 | -0.378 | 0.00759 | -0.054 | -49.851
-6 | -0.332 | 0.00738 | -0.055 | -44.959
-5.5 | -0.282 | 0.00751 | -0.056 | -37.588
-5 | -0.23 | 0.00711 | -0.056 | -32.312
-4.5 | -0.175 | 0.00713 | -0.057 | -24.569
-4 | -0.119 | 0.00678 | -0.058 | -17.518
-3.5 | -0.061 | 0.00665 | -0.058 | -9.149
-3 | -0.002 | 0.00645 | -0.059 | -0.309
-2.5 | 0.058 | 0.00655 | -0.06 | 8.791
-2 | 0.118 | 0.00617 | -0.06 | 19.065
-1.5 | 0.178 | 0.0062 | -0.061 | 28.727
-1 | 0.239 | 0.00491 | -0.062 | 48.655
-0.5 | 0.299 | 0.00488 | -0.063 | 61.319
0 | 0.362 | 0.00485 | -0.063 | 74.682
0.5 | 0.423 | 0.00494 | -0.064 | 85.584
1 | 0.483 | 0.00495 | -0.065 | 97.627
1.5 | 0.544 | 0.0051 | -0.066 | 106.611
2 | 0.605 | 0.00544 | -0.066 | 111.107
2.5 | 0.664 | 0.00555 | -0.067 | 119.581
3 | 0.724 | 0.00536 | -0.068 | 135.062
3.5 | 0.784 | 0.00549 | -0.068 | 142.742
4 | 0.844 | 0.00567 | -0.069 | 148.735
4.5 | 0.903 | 0.0056 | -0.07 | 161.12
5 | 0.96 | 0.00576 | -0.071 | 166.877
5.5 | 1.016 | 0.00649 | -0.071 | 156.66
6 | 1.071 | 0.00725 | -0.072 | 147.662
6.5 | 1.123 | 0.00779 | -0.073 | 144.234
7 | 1.174 | 0.011 | -0.074 | 106.715
7.5 | 1.221 | 0.01242 | -0.074 | 98.297
8 | 1.266 | 0.01248 | -0.075 | 101.425
8.5 | 1.307 | 0.0137 | -0.076 | 95.425
9 | 1.345 | 0.01439 | -0.076 | 93.459
9.5 | 1.347 | 0.01562 | -0.075 | 86.257
10 | 1.371 | 0.01661 | -0.076 | 82.542
10.5 | 1.389 | 0.01779 | -0.076 | 78.097
11 | 1.399 | 0.01902 | -0.077 | 73.564
11.5 | 1.397 | 0.02031 | -0.077 | 68.767
12 | 1.387 | 0.02178 | -0.077 | 63.662
12.5 | 1.369 | 0.02351 | -0.078 | 58.229
13 | 1.345 | 0.02524 | -0.078 | 53.31
13.5 | 1.314 | 0.02738 | -0.078 | 47.999
14 | 1.278 | 0.02982 | -0.079 | 42.847
14.5 | 1.237 | 0.03221 | -0.079 | 38.409
15 | 1.186 | 0.03737 | -0.078 | 31.73
15.5 | 1.132 | 0.0428 | -0.078 | 26.452
16 | 1.053 | 0.06002 | -0.074 | 17.539

## 60. Re 3M Mach 0.10 (2)
BIGFOIL.COM POLAR EXPORT
GA 35-412
GA 35-412 |  |  |  | Cl Max: | 1.6392 | at alpha= | 18 | deg
XFOIL ncrit=9 |  |  |  | L/D Max: | 169.085 | at alpha= | 4.5 | deg
Re: | 3000000 |  |  | Cd Min: | 0.09591 | at alpha= | 20 | deg
Mach: | 0.1 |  |  | Cl=0 at alpha= | -2.9339 | deg
|  |  |  | @ Cl=0.1, Cd= | 0.0063542
|  |  |  | @ Cl=0.4, Cd= | 0.0046047
|  |  |  | @ Cl=0.6, Cd= | 0.00427
alpha (deg) | Cl | Cd | Cm | Cl/Cd
-11 | -0.8445 | 0.0245 | -0.0656 | -34.4694
-10.5 | -0.8072 | 0.02195 | -0.0647 | -36.7745
-10 | -0.7677 | 0.01924 | -0.0638 | -39.9012
-9.5 | -0.7204 | 0.0176 | -0.0633 | -40.9318
-9 | -0.6722 | 0.01583 | -0.0628 | -42.4637
-8.5 | -0.6265 | 0.01316 | -0.0621 | -47.6064
-8 | -0.5754 | 0.01156 | -0.0618 | -49.7751
-7.5 | -0.5218 | 0.01044 | -0.0616 | -49.9808
-7 | -0.4666 | 0.00966 | -0.0616 | -48.3023
-6.5 | -0.4104 | 0.00908 | -0.0617 | -45.1982
-6 | -0.3538 | 0.00859 | -0.0618 | -41.1874
-5.5 | -0.2966 | 0.00819 | -0.062 | -36.2149
-5 | -0.2394 | 0.00775 | -0.0623 | -30.8903
-4.5 | -0.1818 | 0.00739 | -0.0625 | -24.6008
-4 | -0.1239 | 0.00712 | -0.0629 | -17.4017
-3.5 | -0.0659 | 0.00685 | -0.0633 | -9.6204
-3 | -0.0077 | 0.00667 | -0.0637 | -1.1544
-2.5 | 0.0505 | 0.00649 | -0.0641 | 7.7812
-2 | 0.1088 | 0.00633 | -0.0646 | 17.188
-1.5 | 0.1667 | 0.00591 | -0.0651 | 28.2064
-1 | 0.2239 | 0.0053 | -0.0657 | 42.2453
-0.5 | 0.2817 | 0.0049 | -0.0664 | 57.4898
0 | 0.34 | 0.00475 | -0.0669 | 71.5789
0.5 | 0.3982 | 0.00461 | -0.0675 | 86.3774
1 | 0.4563 | 0.00444 | -0.068 | 102.7703
1.5 | 0.5142 | 0.00431 | -0.0685 | 119.3039
2 | 0.5721 | 0.00427 | -0.0689 | 133.9813
2.5 | 0.6299 | 0.00427 | -0.0693 | 147.5176
3 | 0.6871 | 0.00434 | -0.0696 | 158.318
3.5 | 0.7439 | 0.00444 | -0.0698 | 167.545
4.5 | 0.8505 | 0.00503 | -0.069 | 169.0855
5 | 0.9083 | 0.00559 | -0.0699 | 162.4866
5.5 | 0.9593 | 0.00655 | -0.0697 | 146.458
6 | 1.0062 | 0.00788 | -0.0689 | 127.6904
6.5 | 1.0553 | 0.00884 | -0.0684 | 119.3778
7 | 1.1043 | 0.00969 | -0.0677 | 113.9628
7.5 | 1.1546 | 0.01034 | -0.0672 | 111.6634
8 | 1.2044 | 0.01095 | -0.0667 | 109.9909
8.5 | 1.253 | 0.0116 | -0.0659 | 108.0172
9 | 1.2994 | 0.01232 | -0.0648 | 105.4708
9.5 | 1.3429 | 0.01314 | -0.0633 | 102.1994
10 | 1.3838 | 0.01399 | -0.0614 | 98.9135
10.5 | 1.4189 | 0.01492 | -0.0587 | 95.1005
11 | 1.4395 | 0.01602 | -0.0535 | 89.8564
11.5 | 1.464 | 0.01729 | -0.0499 | 84.6732
12 | 1.488 | 0.01886 | -0.0467 | 78.8971
12.5 | 1.508 | 0.0209 | -0.0436 | 72.1531
13 | 1.5274 | 0.0232 | -0.0409 | 65.8362
13.5 | 1.5495 | 0.02546 | -0.0388 | 60.8602
14 | 1.5692 | 0.02801 | -0.0369 | 56.0228
14.5 | 1.5863 | 0.03091 | -0.0351 | 51.32
15 | 1.6013 | 0.03411 | -0.0335 | 46.9452
15.5 | 1.6136 | 0.0377 | -0.0322 | 42.8011
16 | 1.6183 | 0.04231 | -0.031 | 38.2486
16.5 | 1.6195 | 0.04763 | -0.0305 | 34.0017
17 | 1.6304 | 0.05213 | -0.0304 | 31.2757
17.5 | 1.6351 | 0.05761 | -0.0308 | 28.3822
18 | 1.6392 | 0.0634 | -0.0316 | 25.8549
18.5 | 1.6351 | 0.0706 | -0.0331 | 23.1601
19 | 1.6322 | 0.07795 | -0.0352 | 20.9391
19.5 | 1.6225 | 0.08671 | -0.0381 | 18.7118
20 | 1.6122 | 0.09591 | -0.0417 | 16.8095

## 61. Re 3M Mach 0.25 (1)
BIGFOIL.COM POLAR EXPORT
GA 35-412
GA 35-412 |  |  |  | Cl Max: | 1.366 | at alpha= | 10.5 | deg
JavaFoil+Calcfoil stall+Eppler ext transition |  |  |  | L/D Max: | 161.789 | at alpha= | 4.5 | deg
Re: | 3000000 |  |  | Cd Min: | 0.0049 | at alpha= | -1 | deg
Mach: | 0.25 |  |  | Cl=0 at alpha= | -2.9836 | deg
|  |  |  | @ Cl=0.1, Cd= | 0.0063521
|  |  |  | @ Cl=0.4, Cd= | 0.004959
|  |  |  | @ Cl=0.6, Cd= | 0.0054313
alpha (deg) | Cl | Cd | Cm | Cl/Cd
-13 | -0.25 | 0.08824 | -0.023 | -2.832
-12.5 | -0.289 | 0.08336 | -0.023 | -3.463
-12 | -0.323 | 0.07864 | -0.024 | -4.103
-11.5 | -0.352 | 0.07294 | -0.025 | -4.826
-11 | -0.375 | 0.06884 | -0.026 | -5.452
-10.5 | -0.393 | 0.06581 | -0.026 | -5.969
-10 | -0.405 | 0.06173 | -0.026 | -6.554
-9.5 | -0.412 | 0.05504 | -0.03 | -7.488
-9 | -0.415 | 0.04809 | -0.034 | -8.634
-8.5 | -0.408 | 0.04457 | -0.035 | -9.157
-8 | -0.473 | 0.00911 | -0.054 | -51.914
-7.5 | -0.448 | 0.00893 | -0.054 | -50.174
-7 | -0.416 | 0.00825 | -0.055 | -50.372
-6.5 | -0.378 | 0.00828 | -0.056 | -45.607
-6 | -0.334 | 0.00755 | -0.056 | -44.25
-5.5 | -0.286 | 0.00717 | -0.057 | -39.848
-5 | -0.234 | 0.00744 | -0.058 | -31.413
-4.5 | -0.179 | 0.00719 | -0.059 | -24.88
-4 | -0.121 | 0.00682 | -0.059 | -17.806
-3.5 | -0.062 | 0.00671 | -0.06 | -9.302
-3 | -0.002 | 0.00672 | -0.061 | -0.304
-2.5 | 0.059 | 0.00661 | -0.061 | 8.949
-2 | 0.121 | 0.00622 | -0.062 | 19.424
-1.5 | 0.183 | 0.00606 | -0.063 | 30.185
-1 | 0.245 | 0.0049 | -0.064 | 50.061
-0.5 | 0.307 | 0.00494 | -0.064 | 62.157
0 | 0.372 | 0.00495 | -0.065 | 75.155
0.5 | 0.434 | 0.00497 | -0.066 | 87.397
1 | 0.497 | 0.00509 | -0.067 | 97.573
1.5 | 0.559 | 0.00521 | -0.067 | 107.315
2 | 0.622 | 0.00555 | -0.068 | 111.92
2.5 | 0.682 | 0.00567 | -0.069 | 120.323
3 | 0.744 | 0.00548 | -0.07 | 135.687
3.5 | 0.806 | 0.00563 | -0.07 | 143.184
4 | 0.867 | 0.00555 | -0.071 | 156.062
4.5 | 0.927 | 0.00573 | -0.072 | 161.789
5 | 0.986 | 0.0062 | -0.073 | 159.105
5.5 | 1.043 | 0.0065 | -0.073 | 160.48
6 | 1.098 | 0.00769 | -0.074 | 142.807
6.5 | 1.151 | 0.01098 | -0.075 | 104.818
7 | 1.2 | 0.01154 | -0.076 | 104.001
7.5 | 1.246 | 0.01251 | -0.076 | 99.595
8 | 1.288 | 0.0132 | -0.077 | 97.59
8.5 | 1.297 | 0.01491 | -0.076 | 87.029
9 | 1.324 | 0.01591 | -0.077 | 83.214
9.5 | 1.344 | 0.01705 | -0.077 | 78.84
10 | 1.359 | 0.01823 | -0.077 | 74.509
10.5 | 1.366 | 0.01962 | -0.078 | 69.584
11 | 1.358 | 0.02116 | -0.078 | 64.194
11.5 | 1.332 | 0.02283 | -0.079 | 58.328
12 | 1.292 | 0.02477 | -0.079 | 52.165
12.5 | 1.24 | 0.02704 | -0.079 | 45.868
13 | 1.177 | 0.02958 | -0.079 | 39.768
13.5 | 1.098 | 0.03338 | -0.079 | 32.908
14 | 0.997 | 0.04368 | -0.077 | 22.824
14.5 | 0.819 | 0.09726 | -0.056 | 8.42
15 | 0.726 | 0.11306 | -0.048 | 6.419
15.5 | 0.637 | 0.12503 | -0.045 | 5.096

## 62. Re 3M Mach 0.25 (2)
BIGFOIL.COM POLAR EXPORT
GA 35-412
GA 35-412 |  |  |  | Cl Max: | 1.5594 | at alpha= | 15 | deg
XFOIL ncrit=9 |  |  |  | L/D Max: | 170.775 | at alpha= | 4.5 | deg
Re: | 3000000 |  |  | Cd Min: | 0.24507 | at alpha= | -20 | deg
Mach: | 0.25 |  |  | Cl=0 at alpha= | -2.9313 | deg
|  |  |  | @ Cl=0.1, Cd= | 0.0064075
|  |  |  | @ Cl=0.4, Cd= | 0.0046918
|  |  |  | @ Cl=0.6, Cd= | 0.0043514
alpha (deg) | Cl | Cd | Cm | Cl/Cd
-20 | -0.6673 | 0.24507 | 0.0475 | -2.7229
-19.5 | -0.6481 | 0.2383 | 0.0431 | -2.7197
-19 | -0.6289 | 0.23074 | 0.0387 | -2.7256
-18.5 | -0.6102 | 0.2236 | 0.0342 | -2.729
-18 | -0.593 | 0.21527 | 0.0297 | -2.7547
-17.5 | -0.575 | 0.20792 | 0.0253 | -2.7655
-17 | -0.5596 | 0.1998 | 0.0209 | -2.8008
-16.5 | -0.5411 | 0.19319 | 0.0169 | -2.8009
-16 | -0.5222 | 0.18696 | 0.013 | -2.7931
-15.5 | -0.5102 | 0.18108 | 0.0111 | -2.8175
-15 | -0.4813 | 0.17251 | 0.0032 | -2.79
-14.5 | -0.4674 | 0.16383 | -0.0008 | -2.853
-14 | -0.4534 | 0.15569 | -0.0048 | -2.9122
-13 | -0.4259 | 0.13977 | -0.0129 | -3.0471
-12.5 | -0.4199 | 0.1302 | -0.0176 | -3.225
-12 | -0.4052 | 0.12357 | -0.0212 | -3.2791
-11.5 | -0.392 | 0.11658 | -0.0249 | -3.3625
-10.5 | -0.3995 | 0.09395 | -0.0356 | -4.2523
-10 | -0.4355 | 0.07802 | -0.0443 | -5.5819
-9.5 | -0.5042 | 0.0562 | -0.06 | -8.9715
-8.5 | -0.6218 | 0.02117 | -0.0688 | -29.3718
-8 | -0.5923 | 0.0146 | -0.0672 | -40.5685
-7.5 | -0.5403 | 0.01238 | -0.0664 | -43.643
-7 | -0.4844 | 0.01096 | -0.0658 | -44.1971
-6 | -0.368 | 0.00919 | -0.0651 | -40.0435
-5.5 | -0.3088 | 0.00855 | -0.065 | -36.117
-5 | -0.2489 | 0.00808 | -0.065 | -30.8045
-4.5 | -0.1892 | 0.00757 | -0.065 | -24.9934
-4 | -0.1289 | 0.00724 | -0.0652 | -17.8039
-3.5 | -0.0687 | 0.00695 | -0.0655 | -9.8849
-3 | -0.0083 | 0.00671 | -0.0658 | -1.237
-2.5 | 0.0521 | 0.00655 | -0.0662 | 7.9542
-2 | 0.1126 | 0.00637 | -0.0666 | 17.6766
-1.5 | 0.1726 | 0.00604 | -0.0671 | 28.5762
-1 | 0.2318 | 0.00541 | -0.0677 | 42.8466
-0.5 | 0.2915 | 0.00495 | -0.0684 | 58.8889
0 | 0.3516 | 0.00482 | -0.0689 | 72.9461
0.5 | 0.412 | 0.00466 | -0.0695 | 88.412
1 | 0.4719 | 0.00453 | -0.0701 | 104.1722
1.5 | 0.532 | 0.00438 | -0.0706 | 121.4612
2 | 0.5919 | 0.00435 | -0.071 | 136.069
2.5 | 0.6516 | 0.00436 | -0.0714 | 149.4495
3 | 0.711 | 0.00441 | -0.0717 | 161.2245
3.5 | 0.7699 | 0.00452 | -0.0719 | 170.3319
4 | 0.8262 | 0.00487 | -0.0716 | 169.6509
4.5 | 0.8812 | 0.00516 | -0.071 | 170.7752
5 | 0.9392 | 0.00582 | -0.0714 | 161.3746
5.5 | 0.9908 | 0.00692 | -0.0709 | 143.1792
6 | 1.0383 | 0.00831 | -0.0697 | 124.9458
7 | 1.1386 | 0.01017 | -0.0677 | 111.9567
7.5 | 1.1895 | 0.0109 | -0.0667 | 109.1284
8 | 1.2395 | 0.0116 | -0.0654 | 106.8534
8.5 | 1.2872 | 0.01237 | -0.0638 | 104.0582
9 | 1.3311 | 0.01325 | -0.0616 | 100.4604
9.5 | 1.3688 | 0.01425 | -0.0585 | 96.0561
10 | 1.3915 | 0.01536 | -0.0529 | 90.5924
10.5 | 1.4132 | 0.01696 | -0.0483 | 83.3255
11 | 1.4393 | 0.01868 | -0.0449 | 77.0503
11.5 | 1.4635 | 0.02074 | -0.0417 | 70.5641
12 | 1.4833 | 0.0233 | -0.0386 | 63.6609
12.5 | 1.5 | 0.02628 | -0.0358 | 57.0776
13 | 1.519 | 0.02927 | -0.0334 | 51.8961
13.5 | 1.5348 | 0.03267 | -0.0313 | 46.9789
14 | 1.5476 | 0.03649 | -0.0294 | 42.4116
14.5 | 1.5566 | 0.04096 | -0.0279 | 38.0029
15 | 1.5594 | 0.04634 | -0.0269 | 33.6513
15.5 | 1.553 | 0.05314 | -0.0267 | 29.2247
16 | 1.5536 | 0.05963 | -0.0271 | 26.054
16.5 | 1.5504 | 0.06697 | -0.0283 | 23.1507
17 | 1.5432 | 0.07531 | -0.0303 | 20.4913
17.5 | 1.5231 | 0.086 | -0.0339 | 17.7105
18 | 1.507 | 0.09672 | -0.0383 | 15.5811
18.5 | 1.4763 | 0.11049 | -0.0449 | 13.3614
19 | 1.4501 | 0.12416 | -0.0522 | 11.6793
19.5 | 1.4164 | 0.13989 | -0.0615 | 10.1251
20 | 1.3842 | 0.15593 | -0.0717 | 8.8771

## 63. Re 3M Mach 0.50 (1)
BIGFOIL.COM POLAR EXPORT
GA 35-412
GA 35-412 |  |  |  | Cl Max: | 1.276 | at alpha= | 20 | deg
JavaFoil+Calcfoil stall+Eppler ext transition |  |  |  | L/D Max: | 154.54 | at alpha= | 4.5 | deg
Re: | 3000000 |  |  | Cd Min: | 0.00513 | at alpha= | 0 | deg
Mach: | 0.5 |  |  | Cl=0 at alpha= | -2.9853 | deg
|  |  |  | @ Cl=0.1, Cd= | 0.0065216
|  |  |  | @ Cl=0.4, Cd= | 0.0051388
|  |  |  | @ Cl=0.6, Cd= | 0.0055093
alpha (deg) | Cl | Cd | Cm | Cl/Cd
-20 | -0.926 | 0.17142 | -0.026 | -5.4
-19.5 | -0.899 | 0.16578 | -0.026 | -5.425
-19 | -0.873 | 0.15891 | -0.026 | -5.495
-18.5 | -0.849 | 0.15953 | -0.027 | -5.321
-18 | -0.822 | 0.15096 | -0.028 | -5.448
-17.5 | -0.795 | 0.14444 | -0.028 | -5.505
-17 | -0.767 | 0.14083 | -0.027 | -5.446
-16.5 | -0.737 | 0.15429 | -0.025 | -4.778
-16 | -0.712 | 0.129 | -0.027 | -5.52
-15.5 | -0.685 | 0.12351 | -0.027 | -5.548
-15 | -0.658 | 0.12037 | -0.027 | -5.469
-14.5 | -0.631 | 0.11702 | -0.027 | -5.394
-14 | -0.604 | 0.1151 | -0.027 | -5.25
-13.5 | -0.577 | 0.11101 | -0.027 | -5.2
-13 | -0.551 | 0.10618 | -0.028 | -5.191
-12.5 | -0.523 | 0.09679 | -0.028 | -5.404
-12 | -0.495 | 0.09231 | -0.026 | -5.359
-11.5 | -0.468 | 0.08906 | -0.026 | -5.252
-11 | -0.441 | 0.08621 | -0.026 | -5.112
-10.5 | -0.414 | 0.08157 | -0.027 | -5.07
-10 | -0.386 | 0.07949 | -0.027 | -4.861
-9.5 | -0.359 | 0.07836 | -0.027 | -4.583
-9 | -0.332 | 0.07126 | -0.027 | -4.653
-8.5 | -0.304 | 0.05839 | -0.027 | -5.211
-8 | -0.277 | 0.05183 | -0.028 | -5.345
-7.5 | -0.25 | 0.04921 | -0.029 | -5.073
-7 | -0.222 | 0.04566 | -0.029 | -4.866
-6.5 | -0.195 | 0.04389 | -0.03 | -4.436
-6 | -0.168 | 0.03976 | -0.034 | -4.221
-5.5 | -0.172 | 0.00809 | -0.064 | -21.23
-5 | -0.228 | 0.00764 | -0.065 | -29.818
-4.5 | -0.187 | 0.0073 | -0.065 | -25.626
-4 | -0.131 | 0.00734 | -0.066 | -17.852
-3.5 | -0.068 | 0.00698 | -0.067 | -9.813
-3 | -0.002 | 0.00702 | -0.068 | -0.322
-2.5 | 0.066 | 0.00663 | -0.069 | 9.932
-2 | 0.135 | 0.00641 | -0.069 | 21.017
-1.5 | 0.204 | 0.00641 | -0.07 | 31.85
-1 | 0.274 | 0.00514 | -0.071 | 53.332
-0.5 | 0.343 | 0.00517 | -0.072 | 66.408
0 | 0.416 | 0.00513 | -0.073 | 81.016
0.5 | 0.486 | 0.00522 | -0.074 | 93.015
1 | 0.555 | 0.0054 | -0.074 | 102.786
1.5 | 0.625 | 0.00557 | -0.075 | 112.198
2 | 0.695 | 0.00597 | -0.076 | 116.415
2.5 | 0.762 | 0.00617 | -0.077 | 123.452
3 | 0.831 | 0.00638 | -0.078 | 130.25
3.5 | 0.9 | 0.00624 | -0.079 | 144.215
4 | 0.967 | 0.00647 | -0.08 | 149.6
4.5 | 1.034 | 0.00669 | -0.08 | 154.54
5 | 1.097 | 0.00712 | -0.081 | 153.926
5.5 | 1.156 | 0.00824 | -0.082 | 140.268
6 | 1.182 | 0.01363 | -0.081 | 86.705
6.5 | 1.22 | 0.01534 | -0.081 | 79.531
7 | 1.246 | 0.01659 | -0.082 | 75.127
7.5 | 1.252 | 0.01781 | -0.082 | 70.325
8 | 1.217 | 0.01969 | -0.083 | 61.827
8.5 | 1.045 | 0.02143 | -0.083 | 48.789
9 | 0.789 | 0.02392 | -0.083 | 32.97
9.5 | 0.818 | 0.02583 | -0.084 | 31.666
10 | 0.72 | 0.07091 | -0.041 | 10.15
10.5 | 0.748 | 0.07374 | -0.043 | 10.144
11 | 0.775 | 0.08737 | -0.042 | 8.865
11.5 | 0.802 | 0.09219 | -0.042 | 8.697
12 | 0.829 | 0.09498 | -0.044 | 8.733
12.5 | 0.86 | 0.10102 | -0.049 | 8.514
13 | 0.889 | 0.10863 | -0.052 | 8.187
13.5 | 0.915 | 0.1114 | -0.051 | 8.217
14 | 0.943 | 0.11642 | -0.052 | 8.101
14.5 | 0.971 | 0.12092 | -0.053 | 8.028
15 | 1.003 | 0.12343 | -0.058 | 8.13
15.5 | 1.036 | 0.12733 | -0.062 | 8.136
16 | 1.067 | 0.13445 | -0.064 | 7.936
16.5 | 1.083 | 0.1369 | -0.058 | 7.91
17 | 1.11 | 0.14333 | -0.059 | 7.747
17.5 | 1.138 | 0.14531 | -0.061 | 7.832
18 | 1.171 | 0.1521 | -0.064 | 7.696
18.5 | 1.21 | 0.15187 | -0.07 | 7.968
19 | 1.239 | 0.15961 | -0.071 | 7.763
19.5 | 1.249 | 0.16787 | -0.065 | 7.44
20 | 1.276 | 0.16786 | -0.066 | 7.602

## 64. Re 3M Mach 0.50 (2)
BIGFOIL.COM POLAR EXPORT
GA 35-412
GA 35-412 |  |  |  | Cl Max: | 1.3846 | at alpha= | 10 | deg
XFOIL ncrit=9 |  |  |  | L/D Max: | 177.087 | at alpha= | 4 | deg
Re: | 3000000 |  |  | Cd Min: | 0.26783 | at alpha= | -20 | deg
Mach: | 0.5 |  |  | Cl=0 at alpha= | -2.9212 | deg
|  |  |  | @ Cl=0.1, Cd= | 0.0067039
|  |  |  | @ Cl=0.4, Cd= | 0.0050431
|  |  |  | @ Cl=0.6, Cd= | 0.0047725
alpha (deg) | Cl | Cd | Cm | Cl/Cd
-20 | -0.7257 | 0.26783 | 0.0591 | -2.7096
-19.5 | -0.7018 | 0.2593 | 0.0538 | -2.7065
-19 | -0.6783 | 0.25078 | 0.0485 | -2.7048
-18.5 | -0.6549 | 0.2425 | 0.0432 | -2.7006
-18 | -0.6323 | 0.23348 | 0.0379 | -2.7082
-17.5 | -0.6095 | 0.22491 | 0.0327 | -2.71
-17 | -0.5877 | 0.21648 | 0.0277 | -2.7148
-16.5 | -0.5614 | 0.20903 | 0.022 | -2.6857
-16 | -0.5414 | 0.20207 | 0.0183 | -2.6793
-15.5 | -0.5193 | 0.19438 | 0.0138 | -2.6716
-15 | -0.4969 | 0.18585 | 0.0091 | -2.6737
-14.5 | -0.4762 | 0.17733 | 0.0043 | -2.6854
-14 | -0.4562 | 0.16885 | -0.0005 | -2.7018
-13.5 | -0.4366 | 0.16028 | -0.0052 | -2.724
-13 | -0.4186 | 0.15197 | -0.0097 | -2.7545
-12.5 | -0.3987 | 0.14453 | -0.014 | -2.7586
-12 | -0.379 | 0.13717 | -0.0182 | -2.763
-11.5 | -0.361 | 0.12942 | -0.0225 | -2.7894
-11 | -0.3448 | 0.12077 | -0.0273 | -2.855
-10.5 | -0.3297 | 0.11268 | -0.0317 | -2.926
-10 | -0.3222 | 0.10334 | -0.0362 | -3.1179
-9.5 | -0.3127 | 0.09503 | -0.0408 | -3.2905
-9 | -0.3052 | 0.08688 | -0.0454 | -3.5129
-8.5 | -0.306 | 0.07734 | -0.0508 | -3.9566
-7.5 | -0.3034 | 0.06115 | -0.0609 | -4.9616
-7 | -0.3125 | 0.0518 | -0.0681 | -6.0328
-6.5 | -0.334 | 0.04099 | -0.0777 | -8.1483
-6 | -0.3351 | 0.03133 | -0.0809 | -10.6958
-5.5 | -0.3179 | 0.02167 | -0.0811 | -14.6701
-5 | -0.2827 | 0.01273 | -0.0795 | -22.2074
-4.5 | -0.2214 | 0.00946 | -0.0776 | -23.4038
-4 | -0.1528 | 0.00808 | -0.0765 | -18.9109
-3.5 | -0.082 | 0.00751 | -0.0759 | -10.9188
-3 | -0.0111 | 0.00708 | -0.0756 | -1.5678
-2.5 | 0.0593 | 0.00682 | -0.0756 | 8.695
-2 | 0.1294 | 0.00662 | -0.0758 | 19.5468
-1.5 | 0.1993 | 0.00643 | -0.0761 | 30.9953
-0.5 | 0.3356 | 0.00523 | -0.0773 | 64.1683
0 | 0.4045 | 0.00503 | -0.078 | 80.4175
0.5 | 0.4739 | 0.00491 | -0.0786 | 96.5173
1 | 0.5431 | 0.00483 | -0.0792 | 112.4431
2 | 0.6817 | 0.00469 | -0.0802 | 145.3518
2.5 | 0.7509 | 0.0047 | -0.0805 | 159.766
3 | 0.8201 | 0.00479 | -0.0807 | 171.2109
4 | 0.9545 | 0.00539 | -0.0799 | 177.0872
4.5 | 1.0183 | 0.00586 | -0.0787 | 173.7713
5 | 1.0752 | 0.00707 | -0.0768 | 152.0792
5.5 | 1.1245 | 0.0087 | -0.074 | 129.2529
6 | 1.1658 | 0.01044 | -0.0697 | 111.6667
6.5 | 1.2102 | 0.0117 | -0.0655 | 103.4359
7 | 1.2404 | 0.01296 | -0.0589 | 95.7099
7.5 | 1.2706 | 0.01466 | -0.0534 | 86.6712
8 | 1.3021 | 0.0168 | -0.0489 | 77.506
8.5 | 1.3317 | 0.01936 | -0.0445 | 68.7862
9 | 1.3564 | 0.02244 | -0.0402 | 60.4456
9.5 | 1.3754 | 0.0261 | -0.0359 | 52.6973
10 | 1.3846 | 0.03067 | -0.0317 | 45.1451
10.5 | 1.384 | 0.03628 | -0.028 | 38.1477
11 | 1.3756 | 0.04306 | -0.0252 | 31.9461
11.5 | 1.3611 | 0.05094 | -0.0236 | 26.7197
12 | 1.336 | 0.06062 | -0.0238 | 22.0389
12.5 | 1.305 | 0.0721 | -0.0265 | 18.0999
13 | 1.2719 | 0.08515 | -0.0318 | 14.9372
13.5 | 1.2399 | 0.09936 | -0.0391 | 12.4789
14 | 1.2089 | 0.11467 | -0.0482 | 10.5424
14.5 | 1.1828 | 0.13035 | -0.0582 | 9.074
15 | 1.1607 | 0.14621 | -0.0685 | 7.9386

## 65. Re 4M Mach 0.00 (1)
BIGFOIL.COM POLAR EXPORT
GA 35-412
GA 35-412 |  |  |  | Cl Max: | 1.409 | at alpha= | 11.5 | deg
JavaFoil+Calcfoil stall+Eppler ext transition |  |  |  | L/D Max: | 164.803 | at alpha= | 4.5 | deg
Re: | 4000000 |  |  | Cd Min: | 0.0047 | at alpha= | -1 | deg
Mach: | 0 |  |  | Cl=0 at alpha= | -2.983 | deg
|  |  |  | @ Cl=0.1, Cd= | 0.0060335
|  |  |  | @ Cl=0.4, Cd= | 0.0047462
|  |  |  | @ Cl=0.6, Cd= | 0.0052998
alpha (deg) | Cl | Cd | Cm | Cl/Cd
-15.5 | -0.457 | 0.10551 | -0.023 | -4.33
-15 | -0.469 | 0.09924 | -0.024 | -4.725
-14.5 | -0.479 | 0.09534 | -0.024 | -5.027
-14 | -0.489 | 0.08995 | -0.024 | -5.435
-13.5 | -0.497 | 0.0857 | -0.025 | -5.8
-13 | -0.503 | 0.08065 | -0.025 | -6.24
-12.5 | -0.508 | 0.07594 | -0.026 | -6.691
-12 | -0.511 | 0.07031 | -0.028 | -7.268
-11.5 | -0.511 | 0.066 | -0.028 | -7.736
-11 | -0.509 | 0.06003 | -0.03 | -8.483
-10.5 | -0.582 | 0.01471 | -0.046 | -39.569
-10 | -0.529 | 0.02965 | -0.042 | -17.839
-9.5 | -0.574 | 0.0096 | -0.05 | -59.795
-9 | -0.554 | 0.00913 | -0.051 | -60.636
-8.5 | -0.527 | 0.00839 | -0.051 | -62.851
-8 | -0.496 | 0.00794 | -0.052 | -62.486
-7.5 | -0.461 | 0.00817 | -0.053 | -56.428
-7 | -0.421 | 0.00789 | -0.053 | -53.436
-6.5 | -0.378 | 0.00721 | -0.054 | -52.405
-6 | -0.331 | 0.00701 | -0.055 | -47.265
-5.5 | -0.281 | 0.00676 | -0.055 | -41.645
-5 | -0.229 | 0.00681 | -0.056 | -33.658
-4.5 | -0.174 | 0.00682 | -0.057 | -25.598
-4 | -0.118 | 0.00646 | -0.057 | -18.299
-3.5 | -0.061 | 0.00635 | -0.058 | -9.544
-3 | -0.002 | 0.00615 | -0.059 | -0.322
-2.5 | 0.057 | 0.00627 | -0.059 | 9.143
-2 | 0.117 | 0.00594 | -0.06 | 19.708
-1.5 | 0.177 | 0.00601 | -0.061 | 29.482
-1 | 0.238 | 0.0047 | -0.062 | 50.534
-0.5 | 0.298 | 0.00474 | -0.062 | 62.716
0 | 0.36 | 0.00472 | -0.063 | 76.278
0.5 | 0.421 | 0.00476 | -0.064 | 88.39
1 | 0.481 | 0.00491 | -0.065 | 97.939
1.5 | 0.541 | 0.005 | -0.065 | 108.366
2 | 0.602 | 0.00531 | -0.066 | 113.263
2.5 | 0.66 | 0.00542 | -0.067 | 121.804
3 | 0.721 | 0.00557 | -0.067 | 129.29
3.5 | 0.78 | 0.00568 | -0.068 | 137.394
4 | 0.84 | 0.0055 | -0.069 | 152.721
4.5 | 0.898 | 0.00545 | -0.07 | 164.803
5 | 0.956 | 0.00609 | -0.07 | 156.868
5.5 | 1.012 | 0.00671 | -0.071 | 150.859
6 | 1.066 | 0.00748 | -0.072 | 142.44
6.5 | 1.118 | 0.00879 | -0.073 | 127.186
7 | 1.169 | 0.01044 | -0.073 | 111.973
7.5 | 1.217 | 0.01183 | -0.074 | 102.802
8 | 1.261 | 0.01177 | -0.075 | 107.184
8.5 | 1.303 | 0.01284 | -0.075 | 101.53
9 | 1.341 | 0.01351 | -0.076 | 99.277
9.5 | 1.376 | 0.01417 | -0.077 | 97.102
10 | 1.376 | 0.01536 | -0.076 | 89.632
10.5 | 1.397 | 0.01639 | -0.076 | 85.195
11 | 1.408 | 0.01752 | -0.077 | 80.354
11.5 | 1.409 | 0.01868 | -0.077 | 75.39
12 | 1.402 | 0.01998 | -0.077 | 70.181
12.5 | 1.389 | 0.02142 | -0.078 | 64.847
13 | 1.369 | 0.02306 | -0.078 | 59.389
13.5 | 1.344 | 0.0249 | -0.078 | 53.968
14 | 1.313 | 0.02687 | -0.079 | 48.867
14.5 | 1.277 | 0.02919 | -0.079 | 43.766
15 | 1.236 | 0.0324 | -0.079 | 38.163
15.5 | 1.192 | 0.03603 | -0.079 | 33.077
16 | 1.143 | 0.04087 | -0.079 | 27.965
16.5 | 1.093 | 0.04602 | -0.078 | 23.757

## 66. Re 4M Mach 0.00 (2)
BIGFOIL.COM POLAR EXPORT
GA 35-412
GA 35-412 |  |  |  | Cl Max: | 1.714 | at alpha= | 19 | deg
XFOIL ncrit=9 |  |  |  | L/D Max: | 170.76 | at alpha= | 3.5 | deg
Re: | 4000000 |  |  | Cd Min: | 0.07811 | at alpha= | 20 | deg
Mach: | 0 |  |  | Cl=0 at alpha= | -2.932 | deg
|  |  |  | @ Cl=0.1, Cd= | 0.0059998
|  |  |  | @ Cl=0.4, Cd= | 0.0044334
|  |  |  | @ Cl=0.6, Cd= | 0.0041104
alpha (deg) | Cl | Cd | Cm | Cl/Cd
-14.5 | -1.0801 | 0.03171 | -0.0736 | -34.0618
-14 | -1.0917 | 0.02896 | -0.0689 | -37.6968
-13.5 | -1.0726 | 0.02653 | -0.0668 | -40.4297
-13 | -1.0477 | 0.02385 | -0.065 | -43.9287
-12.5 | -1.009 | 0.02223 | -0.064 | -45.3891
-12 | -0.9695 | 0.02036 | -0.0631 | -47.6179
-11.5 | -0.9259 | 0.01879 | -0.0625 | -49.2762
-11 | -0.8826 | 0.01684 | -0.0617 | -52.4109
-10.5 | -0.8345 | 0.01549 | -0.0613 | -53.8735
-10 | -0.7855 | 0.01411 | -0.061 | -55.6697
-9.5 | -0.7343 | 0.01302 | -0.0608 | -56.3978
-9 | -0.6816 | 0.01213 | -0.0607 | -56.1913
-8.5 | -0.6284 | 0.01124 | -0.0606 | -55.9075
-8 | -0.5741 | 0.01051 | -0.0606 | -54.6242
-7.5 | -0.5193 | 0.00983 | -0.0607 | -52.8281
-7 | -0.4638 | 0.00927 | -0.0608 | -50.0324
-6.5 | -0.4089 | 0.00839 | -0.0609 | -48.7366
-6 | -0.3527 | 0.00789 | -0.0611 | -44.7022
-5.5 | -0.2957 | 0.00755 | -0.0614 | -39.1656
-5 | -0.2384 | 0.00728 | -0.0617 | -32.7473
-4.5 | -0.181 | 0.00698 | -0.0621 | -25.9312
-4 | -0.1235 | 0.00671 | -0.0624 | -18.4054
-3.5 | -0.0657 | 0.00644 | -0.0628 | -10.2019
-3 | -0.0079 | 0.00629 | -0.0633 | -1.256
-2.5 | 0.0502 | 0.00612 | -0.0638 | 8.2026
-2 | 0.1082 | 0.00598 | -0.0642 | 18.0936
-1.5 | 0.1661 | 0.00573 | -0.0648 | 28.9878
-1 | 0.2235 | 0.00521 | -0.0654 | 42.8983
-0.5 | 0.2808 | 0.00478 | -0.066 | 58.7448
0 | 0.3388 | 0.00454 | -0.0666 | 74.6256
0.5 | 0.3968 | 0.00444 | -0.0672 | 89.3694
1 | 0.4548 | 0.00432 | -0.0678 | 105.2778
1.5 | 0.5124 | 0.00417 | -0.0683 | 122.8777
2 | 0.5702 | 0.0041 | -0.0688 | 139.0732
2.5 | 0.6276 | 0.00412 | -0.0693 | 152.3301
3 | 0.6847 | 0.00418 | -0.0697 | 163.8038
3.5 | 0.7411 | 0.00434 | -0.07 | 170.7604
4 | 0.7956 | 0.00474 | -0.0701 | 167.8481
4.5 | 0.8494 | 0.00514 | -0.07 | 165.2529
5 | 0.8989 | 0.00578 | -0.0692 | 155.519
5.5 | 0.9517 | 0.00667 | -0.0694 | 142.6837
6 | 1.0008 | 0.00772 | -0.069 | 129.6373
6.5 | 1.051 | 0.00852 | -0.0686 | 123.3568
7 | 1.1019 | 0.00918 | -0.0683 | 120.0327
7.5 | 1.1527 | 0.00977 | -0.068 | 117.9836
8 | 1.2033 | 0.01031 | -0.0676 | 116.7119
8.5 | 1.2529 | 0.01088 | -0.0672 | 115.1562
9 | 1.3003 | 0.01155 | -0.0664 | 112.5801
9.5 | 1.3457 | 0.01229 | -0.0653 | 109.4955
10 | 1.39 | 0.01299 | -0.064 | 107.0054
10.5 | 1.4306 | 0.01381 | -0.0622 | 103.5916
11 | 1.4687 | 0.01459 | -0.0601 | 100.6648
11.5 | 1.4909 | 0.01554 | -0.0552 | 95.9395
12 | 1.5106 | 0.01689 | -0.0508 | 89.4375
12.5 | 1.5346 | 0.01834 | -0.0477 | 83.675
13 | 1.5595 | 0.01996 | -0.0451 | 78.1313
13.5 | 1.5823 | 0.02186 | -0.0427 | 72.3833
14 | 1.6029 | 0.02406 | -0.0404 | 66.6209
14.5 | 1.6201 | 0.02667 | -0.0382 | 60.7462
15 | 1.632 | 0.02985 | -0.0361 | 54.6734
15.5 | 1.6477 | 0.03284 | -0.0345 | 50.1736
16 | 1.6636 | 0.03596 | -0.0333 | 46.2625
16.5 | 1.6773 | 0.03947 | -0.0323 | 42.4956
17 | 1.6891 | 0.04336 | -0.0317 | 38.9553
17.5 | 1.6988 | 0.04769 | -0.0314 | 35.6217
18 | 1.7067 | 0.0524 | -0.0314 | 32.5706
18.5 | 1.71 | 0.05791 | -0.0318 | 29.5286
19 | 1.714 | 0.06355 | -0.0327 | 26.9709
19.5 | 1.7111 | 0.0704 | -0.0341 | 24.3054
20 | 1.7043 | 0.07811 | -0.0363 | 21.8192

## 67. Re 4M Mach 0.10 (1)
BIGFOIL.COM POLAR EXPORT
GA 35-412
GA 35-412 |  |  |  | Cl Max: | 1.404 | at alpha= | 11 | deg
JavaFoil+Calcfoil stall+Eppler ext transition |  |  |  | L/D Max: | 163.749 | at alpha= | 4.5 | deg
Re: | 4000000 |  |  | Cd Min: | 0.00472 | at alpha= | 0 | deg
Mach: | 0.1 |  |  | Cl=0 at alpha= | -2.9833 | deg
|  |  |  | @ Cl=0.1, Cd= | 0.005952
|  |  |  | @ Cl=0.4, Cd= | 0.0047698
|  |  |  | @ Cl=0.6, Cd= | 0.005287
alpha (deg) | Cl | Cd | Cm | Cl/Cd
-14.5 | -0.446 | 0.09601 | -0.024 | -4.646
-14 | -0.459 | 0.09091 | -0.024 | -5.044
-13.5 | -0.47 | 0.08624 | -0.025 | -5.446
-13 | -0.479 | 0.0816 | -0.025 | -5.869
-12.5 | -0.486 | 0.07692 | -0.026 | -6.322
-12 | -0.492 | 0.07164 | -0.027 | -6.863
-11.5 | -0.494 | 0.06677 | -0.028 | -7.406
-11 | -0.494 | 0.06199 | -0.029 | -7.974
-10.5 | -0.545 | 0.02273 | -0.044 | -23.988
-10 | -0.488 | 0.04993 | -0.034 | -9.783
-9.5 | -0.566 | 0.01018 | -0.05 | -55.556
-9 | -0.548 | 0.00919 | -0.051 | -59.622
-8.5 | -0.524 | 0.0084 | -0.052 | -62.35
-8 | -0.494 | 0.00795 | -0.052 | -62.193
-7.5 | -0.46 | 0.0082 | -0.053 | -56.086
-7 | -0.421 | 0.00792 | -0.054 | -53.188
-6.5 | -0.378 | 0.0072 | -0.054 | -52.569
-6 | -0.332 | 0.00699 | -0.055 | -47.498
-5.5 | -0.282 | 0.00672 | -0.056 | -41.981
-5 | -0.23 | 0.00673 | -0.056 | -34.147
-4.5 | -0.175 | 0.00674 | -0.057 | -25.973
-4 | -0.119 | 0.00651 | -0.058 | -18.234
-3.5 | -0.061 | 0.00628 | -0.058 | -9.703
-3 | -0.002 | 0.00618 | -0.059 | -0.322
-2.5 | 0.058 | 0.00619 | -0.06 | 9.304
-2 | 0.118 | 0.00585 | -0.06 | 20.109
-1.5 | 0.178 | 0.00583 | -0.061 | 30.541
-1 | 0.239 | 0.00476 | -0.062 | 50.131
-0.5 | 0.299 | 0.00473 | -0.063 | 63.191
0 | 0.362 | 0.00472 | -0.063 | 76.706
0.5 | 0.423 | 0.0048 | -0.064 | 88.11
1 | 0.483 | 0.00489 | -0.065 | 98.908
1.5 | 0.544 | 0.00503 | -0.066 | 108.28
2 | 0.605 | 0.00531 | -0.066 | 113.856
2.5 | 0.664 | 0.00546 | -0.067 | 121.467
3 | 0.724 | 0.00558 | -0.068 | 129.841
3.5 | 0.784 | 0.0057 | -0.068 | 137.595
4 | 0.844 | 0.00556 | -0.069 | 151.793
4.5 | 0.903 | 0.00551 | -0.07 | 163.749
5 | 0.96 | 0.00591 | -0.071 | 162.509
5.5 | 1.016 | 0.00677 | -0.071 | 150.081
6 | 1.071 | 0.00759 | -0.072 | 141.138
6.5 | 1.123 | 0.00885 | -0.073 | 126.924
7 | 1.174 | 0.0105 | -0.074 | 111.803
7.5 | 1.221 | 0.01193 | -0.074 | 102.345
8 | 1.266 | 0.01185 | -0.075 | 106.818
8.5 | 1.307 | 0.013 | -0.076 | 100.566
9 | 1.345 | 0.01364 | -0.076 | 98.549
9.5 | 1.378 | 0.01431 | -0.077 | 96.282
10 | 1.376 | 0.01559 | -0.076 | 88.239
10.5 | 1.395 | 0.01667 | -0.077 | 83.643
11 | 1.404 | 0.01785 | -0.077 | 78.633
11.5 | 1.401 | 0.01904 | -0.077 | 73.594
12 | 1.391 | 0.02039 | -0.078 | 68.221
12.5 | 1.374 | 0.02203 | -0.078 | 62.344
13 | 1.35 | 0.02362 | -0.078 | 57.153
13.5 | 1.319 | 0.02558 | -0.079 | 51.56
14 | 1.282 | 0.0279 | -0.079 | 45.964
14.5 | 1.242 | 0.03002 | -0.079 | 41.363
15 | 1.193 | 0.03428 | -0.079 | 34.793
15.5 | 1.141 | 0.03846 | -0.079 | 29.674
16 | 1.078 | 0.04743 | -0.078 | 22.737

## 68. Re 4M Mach 0.10 (2)
BIGFOIL.COM POLAR EXPORT
GA 35-412
GA 35-412 |  |  |  | Cl Max: | 1.6963 | at alpha= | 18.5 | deg
XFOIL ncrit=9 |  |  |  | L/D Max: | 171.471 | at alpha= | 3.5 | deg
Re: | 4000000 |  |  | Cd Min: | 0.08601 | at alpha= | 20 | deg
Mach: | 0.1 |  |  | Cl=0 at alpha= | -2.9316 | deg
|  |  |  | @ Cl=0.1, Cd= | 0.0060113
|  |  |  | @ Cl=0.4, Cd= | 0.0044484
|  |  |  | @ Cl=0.6, Cd= | 0.0041245
alpha (deg) | Cl | Cd | Cm | Cl/Cd
-14 | -0.9707 | 0.039 | -0.0717 | -24.8897
-13.5 | -1.0021 | 0.03224 | -0.0733 | -31.0825
-13 | -1.0222 | 0.02786 | -0.0686 | -36.6906
-12.5 | -0.9913 | 0.0258 | -0.0672 | -38.4225
-12 | -0.9602 | 0.02319 | -0.0658 | -41.4058
-11.5 | -0.9213 | 0.0211 | -0.0648 | -43.6635
-11 | -0.883 | 0.01844 | -0.0637 | -47.885
-10.5 | -0.8368 | 0.01673 | -0.063 | -50.0179
-10 | -0.7893 | 0.015 | -0.0624 | -52.62
-9.5 | -0.7385 | 0.01371 | -0.062 | -53.8658
-9 | -0.6859 | 0.01266 | -0.0618 | -54.1785
-8.5 | -0.6327 | 0.01163 | -0.0616 | -54.4024
-8 | -0.5782 | 0.01081 | -0.0615 | -53.4875
-7.5 | -0.5231 | 0.01004 | -0.0615 | -52.1016
-7 | -0.4672 | 0.00942 | -0.0615 | -49.5966
-6.5 | -0.4117 | 0.00856 | -0.0615 | -48.0958
-6 | -0.3553 | 0.00795 | -0.0616 | -44.6918
-5.5 | -0.2979 | 0.00759 | -0.0619 | -39.249
-5 | -0.2402 | 0.0073 | -0.0622 | -32.9041
-4.5 | -0.1823 | 0.00701 | -0.0625 | -26.0057
-4 | -0.1244 | 0.00673 | -0.0628 | -18.4844
-3.5 | -0.0662 | 0.00646 | -0.0632 | -10.2477
-3 | -0.008 | 0.0063 | -0.0637 | -1.2698
-2.5 | 0.0505 | 0.00613 | -0.0641 | 8.2382
-2 | 0.1089 | 0.00599 | -0.0646 | 18.1803
-1.5 | 0.1671 | 0.00574 | -0.0651 | 29.1115
-1 | 0.2249 | 0.00523 | -0.0657 | 43.0019
-0.5 | 0.2826 | 0.00479 | -0.0664 | 58.9979
0 | 0.3409 | 0.00454 | -0.067 | 75.0881
0.5 | 0.3992 | 0.00445 | -0.0676 | 89.7079
1 | 0.4577 | 0.00433 | -0.0681 | 105.7044
1.5 | 0.5156 | 0.00418 | -0.0687 | 123.3493
2 | 0.5738 | 0.00412 | -0.0692 | 139.2718
2.5 | 0.6315 | 0.00413 | -0.0697 | 152.9056
3 | 0.689 | 0.00419 | -0.0701 | 164.4391
3.5 | 0.7459 | 0.00435 | -0.0704 | 171.4713
4 | 0.8007 | 0.00476 | -0.0704 | 168.2143
4.5 | 0.8547 | 0.00516 | -0.0703 | 165.6395
5 | 0.9046 | 0.00583 | -0.0695 | 155.163
5.5 | 0.9574 | 0.00675 | -0.0697 | 141.837
6 | 1.0066 | 0.00781 | -0.0692 | 128.886
6.5 | 1.0572 | 0.0086 | -0.0688 | 122.9302
7 | 1.1083 | 0.00926 | -0.0684 | 119.6868
7.5 | 1.1595 | 0.00985 | -0.068 | 117.7157
8 | 1.2102 | 0.01041 | -0.0675 | 116.2536
8.5 | 1.2599 | 0.01101 | -0.0669 | 114.4323
9 | 1.3074 | 0.01169 | -0.066 | 111.8392
9.5 | 1.3528 | 0.01243 | -0.0648 | 108.8335
10 | 1.3961 | 0.0132 | -0.0632 | 105.7652
10.5 | 1.4364 | 0.01401 | -0.0612 | 102.5268
11 | 1.4692 | 0.01485 | -0.0579 | 98.936
11.5 | 1.4891 | 0.01596 | -0.0529 | 93.302
12 | 1.5084 | 0.01754 | -0.0487 | 85.9977
12.5 | 1.5352 | 0.01899 | -0.0459 | 80.8425
13 | 1.5595 | 0.02077 | -0.0434 | 75.0843
13.5 | 1.5816 | 0.02286 | -0.0409 | 69.1864
14 | 1.6012 | 0.02527 | -0.0386 | 63.3637
14.5 | 1.6157 | 0.02822 | -0.0364 | 57.2537
15 | 1.6268 | 0.03161 | -0.0343 | 51.4647
15.5 | 1.645 | 0.03455 | -0.0329 | 47.6122
16 | 1.6596 | 0.03796 | -0.0318 | 43.7197
16.5 | 1.6719 | 0.04181 | -0.0309 | 39.988
17 | 1.6823 | 0.04607 | -0.0304 | 36.5162
17.5 | 1.6898 | 0.05086 | -0.0302 | 33.2245
18 | 1.6957 | 0.05607 | -0.0305 | 30.2426
18.5 | 1.6963 | 0.06219 | -0.0312 | 27.2761
19 | 1.6959 | 0.06874 | -0.0325 | 24.6712
19.5 | 1.6884 | 0.07659 | -0.0346 | 22.0447
20 | 1.6733 | 0.08601 | -0.0377 | 19.4547

## 69. Re 4M Mach 0.25 (1)
BIGFOIL.COM POLAR EXPORT
GA 35-412
GA 35-412 |  |  |  | Cl Max: | 1.37 | at alpha= | 10.5 | deg
JavaFoil+Calcfoil stall+Eppler ext transition |  |  |  | L/D Max: | 163.579 | at alpha= | 4.5 | deg
Re: | 4000000 |  |  | Cd Min: | 0.00475 | at alpha= | -1 | deg
Mach: | 0.25 |  |  | Cl=0 at alpha= | -2.9836 | deg
|  |  |  | @ Cl=0.1, Cd= | 0.0060516
|  |  |  | @ Cl=0.4, Cd= | 0.0048207
|  |  |  | @ Cl=0.6, Cd= | 0.0052913
alpha (deg) | Cl | Cd | Cm | Cl/Cd
-14 | -0.148 | 0.09637 | -0.024 | -1.538
-13.5 | -0.205 | 0.09146 | -0.024 | -2.247
-13 | -0.251 | 0.08557 | -0.025 | -2.929
-12.5 | -0.289 | 0.0814 | -0.025 | -3.555
-12 | -0.323 | 0.07676 | -0.026 | -4.214
-11.5 | -0.353 | 0.07089 | -0.027 | -4.978
-11 | -0.376 | 0.06706 | -0.027 | -5.612
-10.5 | -0.395 | 0.06236 | -0.028 | -6.328
-10 | -0.407 | 0.05773 | -0.03 | -7.057
-9.5 | -0.421 | 0.04768 | -0.035 | -8.823
-9 | -0.492 | 0.01065 | -0.051 | -46.154
-8.5 | -0.487 | 0.00948 | -0.053 | -51.389
-8 | -0.473 | 0.00836 | -0.054 | -56.563
-7.5 | -0.448 | 0.00845 | -0.054 | -53.036
-7 | -0.416 | 0.00817 | -0.055 | -50.917
-6.5 | -0.378 | 0.00748 | -0.056 | -50.461
-6 | -0.334 | 0.00715 | -0.056 | -46.724
-5.5 | -0.286 | 0.00689 | -0.057 | -41.49
-5 | -0.234 | 0.00704 | -0.058 | -33.201
-4.5 | -0.179 | 0.00691 | -0.059 | -25.882
-4 | -0.121 | 0.00645 | -0.059 | -18.85
-3.5 | -0.062 | 0.00644 | -0.06 | -9.691
-3 | -0.002 | 0.00644 | -0.061 | -0.317
-2.5 | 0.059 | 0.00625 | -0.061 | 9.463
-2 | 0.121 | 0.00595 | -0.062 | 20.335
-1.5 | 0.183 | 0.00589 | -0.063 | 31.047
-1 | 0.245 | 0.00475 | -0.064 | 51.634
-0.5 | 0.307 | 0.00478 | -0.064 | 64.26
0 | 0.372 | 0.00478 | -0.065 | 77.892
0.5 | 0.434 | 0.00487 | -0.066 | 89.135
1 | 0.497 | 0.00502 | -0.067 | 98.954
1.5 | 0.559 | 0.00507 | -0.067 | 110.383
2 | 0.622 | 0.00541 | -0.068 | 114.981
2.5 | 0.682 | 0.00555 | -0.069 | 122.898
3 | 0.744 | 0.00568 | -0.07 | 130.861
3.5 | 0.806 | 0.0058 | -0.07 | 138.902
4 | 0.867 | 0.00544 | -0.071 | 159.397
4.5 | 0.927 | 0.00567 | -0.072 | 163.579
5 | 0.986 | 0.00638 | -0.073 | 154.469
5.5 | 1.043 | 0.0068 | -0.073 | 153.289
6 | 1.098 | 0.00802 | -0.074 | 136.907
6.5 | 1.151 | 0.01046 | -0.075 | 109.988
7 | 1.2 | 0.011 | -0.076 | 109.118
7.5 | 1.246 | 0.01254 | -0.076 | 99.353
8 | 1.288 | 0.01252 | -0.077 | 102.917
8.5 | 1.326 | 0.01381 | -0.078 | 95.981
9 | 1.329 | 0.01497 | -0.077 | 88.769
9.5 | 1.349 | 0.01602 | -0.077 | 84.239
10 | 1.363 | 0.0171 | -0.078 | 79.727
10.5 | 1.37 | 0.01843 | -0.078 | 74.338
11 | 1.362 | 0.01984 | -0.078 | 68.671
11.5 | 1.336 | 0.02142 | -0.079 | 62.369
12 | 1.297 | 0.02322 | -0.079 | 55.835
12.5 | 1.245 | 0.0253 | -0.079 | 49.189
13 | 1.181 | 0.02766 | -0.08 | 42.689
13.5 | 1.105 | 0.03063 | -0.08 | 36.086
14 | 1.012 | 0.03727 | -0.079 | 27.152
14.5 | 0.899 | 0.05067 | -0.076 | 17.752
15 | 0.732 | 0.10563 | -0.054 | 6.933
15.5 | 0.639 | 0.12055 | -0.048 | 5.298

## 70. Re 4M Mach 0.25 (2)
BIGFOIL.COM POLAR EXPORT
GA 35-412
GA 35-412 |  |  |  | Cl Max: | 1.6146 | at alpha= | 16.5 | deg
XFOIL ncrit=9 |  |  |  | L/D Max: | 174.683 | at alpha= | 3.5 | deg
Re: | 4000000 |  |  | Cd Min: | 0.16333 | at alpha= | -14.5 | deg
Mach: | 0.25 |  |  | Cl=0 at alpha= | -2.93 | deg
|  |  |  | @ Cl=0.1, Cd= | 0.0060377
|  |  |  | @ Cl=0.4, Cd= | 0.0045115
|  |  |  | @ Cl=0.6, Cd= | 0.00419
alpha (deg) | Cl | Cd | Cm | Cl/Cd
-14.5 | -0.4708 | 0.16333 | -0.0007 | -2.8825
-14 | -0.4537 | 0.15653 | -0.0046 | -2.8985
-13.5 | -0.4384 | 0.14798 | -0.0089 | -2.9626
-13 | -0.4244 | 0.14013 | -0.013 | -3.0286
-12 | -0.4007 | 0.12375 | -0.0212 | -3.238
-11.5 | -0.4 | 0.1137 | -0.0262 | -3.518
-11 | -0.4013 | 0.10312 | -0.0314 | -3.8916
-10.5 | -0.4218 | 0.08892 | -0.0385 | -4.7436
-10 | -0.5893 | 0.04792 | -0.0693 | -12.2976
-9.5 | -0.7162 | 0.02523 | -0.0704 | -28.3868
-9 | -0.6907 | 0.01936 | -0.069 | -35.6767
-8.5 | -0.6483 | 0.01571 | -0.0678 | -41.2667
-8 | -0.5965 | 0.01362 | -0.0669 | -43.7959
-7.5 | -0.542 | 0.01189 | -0.0662 | -45.5845
-7 | -0.4852 | 0.01068 | -0.0657 | -45.4307
-6.5 | -0.4272 | 0.00972 | -0.0653 | -43.9506
-6 | -0.3701 | 0.00843 | -0.0649 | -43.9027
-5.5 | -0.3104 | 0.00788 | -0.0648 | -39.3909
-5 | -0.2502 | 0.00748 | -0.0649 | -33.4492
-4.5 | -0.1898 | 0.00718 | -0.065 | -26.4345
-4 | -0.1294 | 0.00684 | -0.0652 | -18.9181
-3.5 | -0.0689 | 0.00657 | -0.0655 | -10.4871
-3 | -0.0085 | 0.00635 | -0.0658 | -1.3386
-2.5 | 0.0522 | 0.00618 | -0.0662 | 8.4466
-1.5 | 0.1731 | 0.00582 | -0.0671 | 29.7423
-1 | 0.2328 | 0.00533 | -0.0677 | 43.6773
-0.5 | 0.2924 | 0.00484 | -0.0684 | 60.4132
0 | 0.3526 | 0.00459 | -0.069 | 76.8192
0.5 | 0.413 | 0.00449 | -0.0696 | 91.9822
1 | 0.4734 | 0.00438 | -0.0702 | 108.0822
1.5 | 0.5335 | 0.00423 | -0.0708 | 126.1229
2 | 0.5936 | 0.00419 | -0.0713 | 141.6706
2.5 | 0.6535 | 0.00419 | -0.0718 | 155.9666
3 | 0.713 | 0.00426 | -0.0721 | 167.3709
3.5 | 0.7721 | 0.00442 | -0.0724 | 174.6833
4 | 0.8289 | 0.00485 | -0.0724 | 170.9072
4.5 | 0.8845 | 0.00533 | -0.0722 | 165.9475
5 | 0.9359 | 0.00607 | -0.0712 | 154.1845
5.5 | 0.9891 | 0.00706 | -0.0709 | 140.0992
6 | 1.0392 | 0.00818 | -0.07 | 127.0416
6.5 | 1.091 | 0.00902 | -0.0692 | 120.9534
7 | 1.1438 | 0.00969 | -0.0685 | 118.0392
7.5 | 1.1968 | 0.01029 | -0.0677 | 116.3071
8 | 1.2482 | 0.01094 | -0.0667 | 114.0951
8.5 | 1.297 | 0.01169 | -0.0652 | 110.9495
9 | 1.3425 | 0.01254 | -0.0632 | 107.0574
9.5 | 1.3854 | 0.01339 | -0.0608 | 103.4653
10 | 1.4173 | 0.01436 | -0.0565 | 98.6978
10.5 | 1.4404 | 0.01552 | -0.0513 | 92.8093
11 | 1.4629 | 0.01717 | -0.0469 | 85.2009
11.5 | 1.4854 | 0.01916 | -0.0432 | 77.5261
12 | 1.5117 | 0.02115 | -0.0404 | 71.4752
12.5 | 1.5347 | 0.02352 | -0.0376 | 65.2509
13 | 1.5544 | 0.02631 | -0.0349 | 59.0802
13.5 | 1.5711 | 0.02947 | -0.0324 | 53.3118
14 | 1.5764 | 0.03374 | -0.0299 | 46.722
14.5 | 1.589 | 0.03767 | -0.0281 | 42.1821
15 | 1.6009 | 0.04198 | -0.0269 | 38.1348
15.5 | 1.6103 | 0.04677 | -0.0261 | 34.4302
16 | 1.6139 | 0.05249 | -0.0257 | 30.7468
16.5 | 1.6146 | 0.05892 | -0.0261 | 27.4033
17 | 1.6133 | 0.06594 | -0.0271 | 24.4662
17.5 | 1.6 | 0.07496 | -0.0293 | 21.3447
18 | 1.5899 | 0.08407 | -0.0322 | 18.9116
18.5 | 1.5649 | 0.09594 | -0.037 | 16.3112
19 | 1.5421 | 0.10814 | -0.0427 | 14.2602
19.5 | 1.5097 | 0.12255 | -0.0504 | 12.3191
20 | 1.4735 | 0.13841 | -0.0598 | 10.6459

## 71. Re 4M Mach 0.50 (1)
BIGFOIL.COM POLAR EXPORT
GA 35-412
GA 35-412 |  |  |  | Cl Max: | 1.278 | at alpha= | 20 | deg
JavaFoil+Calcfoil stall+Eppler ext transition |  |  |  | L/D Max: | 153.738 | at alpha= | 4 | deg
Re: | 4000000 |  |  | Cd Min: | 0.00496 | at alpha= | -1 | deg
Mach: | 0.5 |  |  | Cl=0 at alpha= | -2.9853 | deg
|  |  |  | @ Cl=0.1, Cd= | 0.0063217
|  |  |  | @ Cl=0.4, Cd= | 0.0050234
|  |  |  | @ Cl=0.6, Cd= | 0.0053529
alpha (deg) | Cl | Cd | Cm | Cl/Cd
-20 | -0.926 | 0.16335 | -0.026 | -5.67
-19.5 | -0.9 | 0.15898 | -0.026 | -5.66
-19 | -0.874 | 0.15359 | -0.027 | -5.688
-18.5 | -0.849 | 0.15596 | -0.027 | -5.444
-18 | -0.823 | 0.14694 | -0.028 | -5.6
-17.5 | -0.796 | 0.13887 | -0.028 | -5.73
-17 | -0.768 | 0.13491 | -0.028 | -5.695
-16.5 | -0.738 | 0.14578 | -0.026 | -5.061
-16 | -0.713 | 0.12387 | -0.027 | -5.753
-15.5 | -0.686 | 0.12013 | -0.027 | -5.707
-15 | -0.659 | 0.11677 | -0.027 | -5.64
-14.5 | -0.632 | 0.11361 | -0.027 | -5.561
-14 | -0.605 | 0.10972 | -0.028 | -5.512
-13.5 | -0.578 | 0.10746 | -0.028 | -5.377
-13 | -0.551 | 0.10211 | -0.029 | -5.4
-12.5 | -0.524 | 0.0944 | -0.028 | -5.549
-12 | -0.495 | 0.08957 | -0.026 | -5.526
-11.5 | -0.468 | 0.08542 | -0.027 | -5.478
-11 | -0.441 | 0.08219 | -0.027 | -5.364
-10.5 | -0.414 | 0.07942 | -0.027 | -5.21
-10 | -0.387 | 0.07574 | -0.027 | -5.103
-9.5 | -0.359 | 0.05924 | -0.028 | -6.066
-9 | -0.332 | 0.06937 | -0.027 | -4.782
-8.5 | -0.304 | 0.057 | -0.028 | -5.341
-8 | -0.277 | 0.05118 | -0.029 | -5.416
-7.5 | -0.25 | 0.04815 | -0.029 | -5.187
-7 | -0.223 | 0.04392 | -0.033 | -5.081
-6.5 | -0.195 | 0.04268 | -0.032 | -4.572
-6 | -0.172 | 0.03417 | -0.042 | -5.019
-5.5 | -0.172 | 0.00773 | -0.064 | -22.205
-5 | -0.228 | 0.00735 | -0.065 | -30.968
-4.5 | -0.187 | 0.007 | -0.065 | -26.697
-4 | -0.131 | 0.00695 | -0.066 | -18.865
-3.5 | -0.068 | 0.00671 | -0.067 | -10.209
-3 | -0.002 | 0.0067 | -0.068 | -0.338
-2.5 | 0.066 | 0.00644 | -0.069 | 10.22
-2 | 0.135 | 0.0062 | -0.069 | 21.758
-1.5 | 0.204 | 0.00618 | -0.07 | 33.035
-1 | 0.274 | 0.00496 | -0.071 | 55.234
-0.5 | 0.343 | 0.005 | -0.072 | 68.709
0 | 0.416 | 0.00503 | -0.073 | 82.652
0.5 | 0.486 | 0.00514 | -0.074 | 94.538
1 | 0.555 | 0.00525 | -0.074 | 105.811
1.5 | 0.625 | 0.00541 | -0.075 | 115.55
2 | 0.695 | 0.00581 | -0.076 | 119.608
2.5 | 0.762 | 0.00601 | -0.077 | 126.83
3 | 0.831 | 0.0062 | -0.078 | 134.082
3.5 | 0.9 | 0.00638 | -0.079 | 141.078
4 | 0.967 | 0.00629 | -0.08 | 153.738
4.5 | 1.034 | 0.00688 | -0.08 | 150.282
5 | 1.097 | 0.00744 | -0.081 | 147.376
5.5 | 1.156 | 0.00853 | -0.082 | 135.522
6 | 1.194 | 0.01276 | -0.082 | 93.561
6.5 | 1.224 | 0.01452 | -0.082 | 84.25
7 | 1.25 | 0.01571 | -0.082 | 79.565
7.5 | 1.256 | 0.01694 | -0.083 | 74.126
8 | 1.221 | 0.01857 | -0.083 | 65.756
8.5 | 1.048 | 0.02021 | -0.083 | 51.869
9 | 0.791 | 0.02254 | -0.084 | 35.084
9.5 | 0.82 | 0.02431 | -0.084 | 33.752
10 | 0.723 | 0.06863 | -0.046 | 10.529
10.5 | 0.757 | 0.06998 | -0.053 | 10.814
11 | 0.775 | 0.08314 | -0.043 | 9.322
11.5 | 0.802 | 0.08824 | -0.043 | 9.091
12 | 0.83 | 0.0923 | -0.044 | 8.99
12.5 | 0.862 | 0.09592 | -0.051 | 8.985
13 | 0.891 | 0.10562 | -0.053 | 8.437
13.5 | 0.916 | 0.10771 | -0.052 | 8.504
14 | 0.944 | 0.11281 | -0.053 | 8.365
14.5 | 0.975 | 0.11582 | -0.056 | 8.416
15 | 1.009 | 0.11771 | -0.061 | 8.574
15.5 | 1.047 | 0.11832 | -0.066 | 8.847
16 | 1.074 | 0.12691 | -0.067 | 8.46
16.5 | 1.084 | 0.13225 | -0.059 | 8.195
17 | 1.111 | 0.13941 | -0.06 | 7.97
17.5 | 1.143 | 0.14094 | -0.063 | 8.112
18 | 1.184 | 0.13912 | -0.069 | 8.511
18.5 | 1.225 | 0.13812 | -0.074 | 8.868
19 | 1.249 | 0.14874 | -0.074 | 8.397
19.5 | 1.25 | 0.15749 | -0.066 | 7.939
20 | 1.278 | 0.16417 | -0.066 | 7.782

## 72. Re 4M Mach 0.50 (2)
BIGFOIL.COM POLAR EXPORT
GA 35-412
GA 35-412 |  |  |  | Cl Max: | 1.4132 | at alpha= | 10 | deg
XFOIL ncrit=9 |  |  |  | L/D Max: | 186.159 | at alpha= | 3.5 | deg
Re: | 4000000 |  |  | Cd Min: | 0.26573 | at alpha= | -20 | deg
Mach: | 0.5 |  |  | Cl=0 at alpha= | -2.9195 | deg
|  |  |  | @ Cl=0.1, Cd= | 0.0063118
|  |  |  | @ Cl=0.4, Cd= | 0.0048203
|  |  |  | @ Cl=0.6, Cd= | 0.0045445
alpha (deg) | Cl | Cd | Cm | Cl/Cd
-20 | -0.7257 | 0.26573 | 0.0587 | -2.731
-19.5 | -0.7023 | 0.25803 | 0.0534 | -2.7218
-19 | -0.6788 | 0.25046 | 0.0482 | -2.7102
-18.5 | -0.6553 | 0.24238 | 0.0429 | -2.7036
-18 | -0.6312 | 0.23412 | 0.0379 | -2.6961
-17 | -0.5855 | 0.21713 | 0.0276 | -2.6965
-16.5 | -0.5642 | 0.20913 | 0.0231 | -2.6978
-16 | -0.5423 | 0.20086 | 0.0183 | -2.6999
-15.5 | -0.5204 | 0.19268 | 0.0135 | -2.7009
-15 | -0.5002 | 0.18431 | 0.0087 | -2.7139
-14.5 | -0.478 | 0.17685 | 0.0041 | -2.7029
-14 | -0.4562 | 0.16928 | -0.0004 | -2.6949
-13 | -0.4158 | 0.15221 | -0.0099 | -2.7318
-12.5 | -0.397 | 0.14407 | -0.0144 | -2.7556
-12 | -0.3791 | 0.13584 | -0.0189 | -2.7908
-11.5 | -0.3631 | 0.12746 | -0.0234 | -2.8487
-11 | -0.3484 | 0.11939 | -0.0278 | -2.9182
-10.5 | -0.3346 | 0.11134 | -0.0322 | -3.0052
-10 | -0.3215 | 0.10343 | -0.0366 | -3.1084
-9.5 | -0.3124 | 0.09486 | -0.0413 | -3.2933
-9 | -0.3106 | 0.08516 | -0.0465 | -3.6473
-8.5 | -0.306 | 0.07697 | -0.0513 | -3.9756
-8 | -0.3115 | 0.06742 | -0.057 | -4.6203
-7.5 | -0.3158 | 0.05871 | -0.0626 | -5.379
-7 | -0.3448 | 0.04659 | -0.0743 | -7.4007
-6.5 | -0.3574 | 0.03725 | -0.0797 | -9.5946
-6 | -0.3487 | 0.02868 | -0.0815 | -12.1583
-5.5 | -0.3267 | 0.01953 | -0.0811 | -16.7281
-5 | -0.2877 | 0.01132 | -0.0793 | -25.4152
-4.5 | -0.224 | 0.00857 | -0.0775 | -26.1377
-4 | -0.1536 | 0.00761 | -0.0764 | -20.184
-3.5 | -0.0824 | 0.00703 | -0.0758 | -11.7212
-3 | -0.0114 | 0.0067 | -0.0756 | -1.7015
-2.5 | 0.0594 | 0.00641 | -0.0756 | 9.2668
-2 | 0.1297 | 0.00624 | -0.0758 | 20.7853
-1.5 | 0.1997 | 0.00609 | -0.0762 | 32.7915
-1 | 0.2689 | 0.0057 | -0.0767 | 47.1754
0 | 0.406 | 0.00478 | -0.0781 | 84.9372
0.5 | 0.4753 | 0.00469 | -0.0787 | 101.3433
1 | 0.545 | 0.0046 | -0.0794 | 118.4783
1.5 | 0.6144 | 0.00453 | -0.08 | 135.6291
2 | 0.6839 | 0.00451 | -0.0805 | 151.6408
2.5 | 0.7534 | 0.00451 | -0.081 | 167.051
3 | 0.8226 | 0.0046 | -0.0812 | 178.8261
3.5 | 0.8917 | 0.00479 | -0.0812 | 186.1587
4 | 0.9575 | 0.00531 | -0.0807 | 180.3202
4.5 | 1.0192 | 0.0061 | -0.0795 | 167.082
5.5 | 1.1244 | 0.00863 | -0.0741 | 130.2897
6 | 1.1719 | 0.01006 | -0.0706 | 116.4911
6.5 | 1.223 | 0.01108 | -0.0671 | 110.3791
7 | 1.2674 | 0.01207 | -0.0622 | 105.0041
7.5 | 1.2939 | 0.01348 | -0.0554 | 95.9866
8 | 1.3234 | 0.0155 | -0.0501 | 85.3806
8.5 | 1.3546 | 0.01786 | -0.0456 | 75.8455
9 | 1.3832 | 0.02061 | -0.0411 | 67.1131
9.5 | 1.4046 | 0.02403 | -0.0366 | 58.4519
10 | 1.4132 | 0.0285 | -0.0319 | 49.586
10.5 | 1.4118 | 0.034 | -0.0278 | 41.5235
11 | 1.3995 | 0.04086 | -0.0245 | 34.2511
11.5 | 1.3797 | 0.04898 | -0.0226 | 28.1686
12 | 1.3542 | 0.05853 | -0.0226 | 23.1369
12.5 | 1.3239 | 0.06974 | -0.025 | 18.9834
13 | 1.2927 | 0.08236 | -0.0299 | 15.6957
13.5 | 1.2612 | 0.09626 | -0.0368 | 13.102
14 | 1.2311 | 0.11123 | -0.0455 | 11.0681
14.5 | 1.2056 | 0.12655 | -0.0552 | 9.5267
15 | 1.1819 | 0.14245 | -0.0657 | 8.2969

## 73. Re 5M Mach 0.00 (1)
BIGFOIL.COM POLAR EXPORT
GA 35-412
GA 35-412 |  |  |  | Cl Max: | 1.412 | at alpha= | 11 | deg
JavaFoil+Calcfoil stall+Eppler ext transition |  |  |  | L/D Max: | 159.743 | at alpha= | 4.5 | deg
Re: | 5000000 |  |  | Cd Min: | 0.00462 | at alpha= | -1 | deg
Mach: | 0 |  |  | Cl=0 at alpha= | -2.983 | deg
|  |  |  | @ Cl=0.1, Cd= | 0.0057907
|  |  |  | @ Cl=0.4, Cd= | 0.0046966
|  |  |  | @ Cl=0.6, Cd= | 0.0052392
alpha (deg) | Cl | Cd | Cm | Cl/Cd
-15.5 | -0.457 | 0.10352 | -0.024 | -4.419
-15 | -0.47 | 0.09707 | -0.025 | -4.841
-14.5 | -0.48 | 0.09348 | -0.025 | -5.134
-14 | -0.49 | 0.08807 | -0.025 | -5.564
-13.5 | -0.498 | 0.08327 | -0.026 | -5.986
-13 | -0.505 | 0.07817 | -0.027 | -6.464
-12.5 | -0.51 | 0.073 | -0.028 | -6.989
-12 | -0.513 | 0.06831 | -0.029 | -7.511
-11.5 | -0.515 | 0.06201 | -0.03 | -8.299
-11 | -0.522 | 0.04944 | -0.035 | -10.562
-10.5 | -0.595 | 0.01129 | -0.048 | -52.725
-10 | -0.587 | 0.01064 | -0.049 | -55.181
-9.5 | -0.576 | 0.00915 | -0.05 | -62.879
-9 | -0.554 | 0.00851 | -0.051 | -65.127
-8.5 | -0.528 | 0.0081 | -0.051 | -65.12
-8 | -0.496 | 0.00761 | -0.052 | -65.232
-7.5 | -0.461 | 0.00786 | -0.053 | -58.667
-7 | -0.421 | 0.00722 | -0.053 | -58.411
-6.5 | -0.378 | 0.00701 | -0.054 | -53.94
-6 | -0.331 | 0.00681 | -0.055 | -48.653
-5.5 | -0.281 | 0.00681 | -0.055 | -41.303
-5 | -0.229 | 0.00645 | -0.056 | -35.514
-4.5 | -0.175 | 0.00635 | -0.057 | -27.493
-4 | -0.118 | 0.00624 | -0.057 | -18.95
-3.5 | -0.061 | 0.00613 | -0.058 | -9.895
-3 | -0.002 | 0.00597 | -0.059 | -0.332
-2.5 | 0.057 | 0.00602 | -0.059 | 9.521
-2 | 0.117 | 0.0057 | -0.06 | 20.56
-1.5 | 0.177 | 0.00582 | -0.061 | 30.449
-1 | 0.238 | 0.00462 | -0.062 | 51.415
-0.5 | 0.298 | 0.00466 | -0.062 | 63.852
0 | 0.36 | 0.00469 | -0.063 | 76.815
0.5 | 0.421 | 0.0047 | -0.064 | 89.487
1 | 0.481 | 0.00483 | -0.065 | 99.542
1.5 | 0.541 | 0.00492 | -0.065 | 110.011
2 | 0.602 | 0.00525 | -0.066 | 114.708
2.5 | 0.66 | 0.00534 | -0.067 | 123.769
3 | 0.721 | 0.00548 | -0.067 | 131.418
3.5 | 0.78 | 0.00554 | -0.068 | 140.892
4 | 0.84 | 0.00578 | -0.069 | 145.364
4.5 | 0.898 | 0.00562 | -0.07 | 159.743
5 | 0.956 | 0.00638 | -0.07 | 149.874
5.5 | 1.012 | 0.00695 | -0.071 | 145.556
6 | 1.066 | 0.00801 | -0.072 | 133.133
6.5 | 1.118 | 0.00919 | -0.073 | 121.674
7 | 1.169 | 0.01007 | -0.073 | 116.014
7.5 | 1.217 | 0.01142 | -0.074 | 106.556
8 | 1.261 | 0.01194 | -0.075 | 105.615
8.5 | 1.303 | 0.01235 | -0.075 | 105.566
9 | 1.341 | 0.01299 | -0.076 | 103.271
9.5 | 1.376 | 0.01362 | -0.077 | 101.016
10 | 1.406 | 0.01428 | -0.078 | 98.478
10.5 | 1.401 | 0.0156 | -0.076 | 89.809
11 | 1.412 | 0.01665 | -0.077 | 84.85
11.5 | 1.412 | 0.01777 | -0.077 | 79.471
12 | 1.406 | 0.01898 | -0.078 | 74.078
12.5 | 1.393 | 0.02034 | -0.078 | 68.487
13 | 1.373 | 0.02193 | -0.078 | 62.59
13.5 | 1.348 | 0.02363 | -0.079 | 57.024
14 | 1.317 | 0.02554 | -0.079 | 51.552
14.5 | 1.281 | 0.0277 | -0.079 | 46.235
15 | 1.24 | 0.03059 | -0.079 | 40.534
15.5 | 1.197 | 0.03347 | -0.08 | 35.764
16 | 1.148 | 0.03808 | -0.079 | 30.154

## 74. Re 5M Mach 0.00 (2)
BIGFOIL.COM POLAR EXPORT
GA 35-412
GA 35-412 |  |  |  | Cl Max: | 1.7391 | at alpha= | 18.5 | deg
XFOIL ncrit=9 |  |  |  | L/D Max: | 168.907 | at alpha= | 3.5 | deg
Re: | 5000000 |  |  | Cd Min: | 0.07386 | at alpha= | 20 | deg
Mach: | 0 |  |  | Cl=0 at alpha= | -2.9312 | deg
|  |  |  | @ Cl=0.1, Cd= | 0.00578
|  |  |  | @ Cl=0.4, Cd= | 0.0042964
|  |  |  | @ Cl=0.6, Cd= | 0.0040501
alpha (deg) | Cl | Cd | Cm | Cl/Cd
-16 | -1.1341 | 0.04188 | -0.0675 | -27.0798
-15.5 | -1.1772 | 0.03134 | -0.0741 | -37.5622
-15 | -1.206 | 0.02732 | -0.0695 | -44.1435
-14.5 | -1.191 | 0.02474 | -0.0667 | -48.1407
-14 | -1.1607 | 0.02275 | -0.065 | -51.0198
-13.5 | -1.1233 | 0.0211 | -0.0639 | -53.237
-13 | -1.0835 | 0.01941 | -0.0628 | -55.8217
-12.5 | -1.0379 | 0.01824 | -0.0622 | -56.9024
-12 | -0.9918 | 0.01697 | -0.0617 | -58.4443
-11.5 | -0.9436 | 0.01584 | -0.0612 | -59.5707
-11 | -0.8956 | 0.01446 | -0.0608 | -61.9364
-10.5 | -0.845 | 0.01344 | -0.0605 | -62.872
-10 | -0.7937 | 0.01238 | -0.0603 | -64.1115
-9.5 | -0.741 | 0.01151 | -0.0601 | -64.3788
-9 | -0.6873 | 0.01077 | -0.0601 | -63.8162
-8.5 | -0.633 | 0.01005 | -0.0601 | -62.9851
-8 | -0.578 | 0.00944 | -0.0602 | -61.2288
-7 | -0.4664 | 0.00842 | -0.0605 | -55.3919
-6.5 | -0.4098 | 0.00805 | -0.0608 | -50.9068
-6 | -0.3534 | 0.00754 | -0.061 | -46.87
-5.5 | -0.2964 | 0.00719 | -0.0613 | -41.2239
-5 | -0.239 | 0.00692 | -0.0617 | -34.5376
-4.5 | -0.1815 | 0.0067 | -0.062 | -27.0896
-4 | -0.1237 | 0.00644 | -0.0624 | -19.2081
-3.5 | -0.066 | 0.00621 | -0.0628 | -10.628
-3 | -0.008 | 0.00602 | -0.0633 | -1.3289
-2.5 | 0.0501 | 0.0059 | -0.0638 | 8.4915
-2 | 0.1083 | 0.00576 | -0.0643 | 18.8021
-1.5 | 0.1663 | 0.00555 | -0.0648 | 29.964
-1 | 0.2239 | 0.00515 | -0.0654 | 43.4757
-0.5 | 0.2816 | 0.00472 | -0.066 | 59.661
0 | 0.3393 | 0.00445 | -0.0667 | 76.2472
0.5 | 0.3974 | 0.0043 | -0.0673 | 92.4186
1 | 0.4554 | 0.00422 | -0.0678 | 107.9147
1.5 | 0.5134 | 0.00412 | -0.0684 | 124.6117
2 | 0.5711 | 0.00403 | -0.069 | 141.7122
2.5 | 0.6285 | 0.00407 | -0.0695 | 154.4226
3 | 0.6856 | 0.00412 | -0.0699 | 166.4078
3.5 | 0.7415 | 0.00439 | -0.0702 | 168.9066
4 | 0.7964 | 0.00479 | -0.0704 | 166.263
5.5 | 0.9483 | 0.00679 | -0.0689 | 139.6613
6 | 1.0017 | 0.00759 | -0.0692 | 131.9763
6.5 | 1.0529 | 0.0083 | -0.069 | 126.8554
7 | 1.1047 | 0.00888 | -0.0688 | 124.4032
7.5 | 1.1566 | 0.00937 | -0.0686 | 123.4365
8 | 1.2077 | 0.00989 | -0.0683 | 122.1132
8.5 | 1.2577 | 0.01045 | -0.0679 | 120.3541
9 | 1.306 | 0.01108 | -0.0672 | 117.87
9.5 | 1.3528 | 0.01175 | -0.0663 | 115.1319
10 | 1.3972 | 0.01249 | -0.0651 | 111.8655
10.5 | 1.4413 | 0.01313 | -0.0638 | 109.7715
11 | 1.4807 | 0.01394 | -0.0619 | 106.2195
11.5 | 1.5096 | 0.01485 | -0.0581 | 101.6566
12 | 1.532 | 0.01582 | -0.0535 | 96.8394
12.5 | 1.5564 | 0.01705 | -0.05 | 91.2845
13 | 1.58 | 0.01857 | -0.047 | 85.0835
13.5 | 1.6021 | 0.02038 | -0.0442 | 78.6114
14 | 1.6205 | 0.02263 | -0.0415 | 71.6085
14.5 | 1.6387 | 0.02507 | -0.0392 | 65.365
15 | 1.6593 | 0.02743 | -0.0374 | 60.4922
15.5 | 1.6784 | 0.03002 | -0.0358 | 55.9094
16 | 1.6952 | 0.03292 | -0.0344 | 51.4945
16.5 | 1.7086 | 0.03626 | -0.0331 | 47.1208
17 | 1.7211 | 0.0399 | -0.0322 | 43.1353
17.5 | 1.7298 | 0.04412 | -0.0315 | 39.2067
18 | 1.7386 | 0.04855 | -0.0313 | 35.8105
18.5 | 1.7391 | 0.05418 | -0.0314 | 32.0986
19 | 1.7383 | 0.06024 | -0.032 | 28.8562
19.5 | 1.7336 | 0.06712 | -0.0332 | 25.8284
20 | 1.7325 | 0.07386 | -0.0349 | 23.4565

## 75. Re 5M Mach 0.10 (1)
BIGFOIL.COM POLAR EXPORT
GA 35-412
GA 35-412 |  |  |  | Cl Max: | 1.408 | at alpha= | 11 | deg
JavaFoil+Calcfoil stall+Eppler ext transition |  |  |  | L/D Max: | 159 | at alpha= | 4.5 | deg
Re: | 5000000 |  |  | Cd Min: | 0.00464 | at alpha= | -0.5 | deg
Mach: | 0.1 |  |  | Cl=0 at alpha= | -2.9833 | deg
|  |  |  | @ Cl=0.1, Cd= | 0.005805
|  |  |  | @ Cl=0.4, Cd= | 0.0047111
|  |  |  | @ Cl=0.6, Cd= | 0.0052062
alpha (deg) | Cl | Cd | Cm | Cl/Cd
-15.5 | -0.419 | 0.10387 | -0.024 | -4.033
-15 | -0.433 | 0.09847 | -0.024 | -4.4
-14.5 | -0.447 | 0.09477 | -0.024 | -4.713
-14 | -0.459 | 0.08914 | -0.025 | -5.15
-13.5 | -0.471 | 0.08438 | -0.026 | -5.577
-13 | -0.48 | 0.07928 | -0.027 | -6.058
-12.5 | -0.488 | 0.074 | -0.027 | -6.597
-12 | -0.494 | 0.06945 | -0.028 | -7.107
-11.5 | -0.497 | 0.06376 | -0.03 | -7.798
-11 | -0.501 | 0.05606 | -0.033 | -8.934
-10.5 | -0.577 | 0.01242 | -0.047 | -46.448
-10 | -0.555 | 0.01535 | -0.047 | -36.126
-9.5 | -0.567 | 0.00923 | -0.05 | -61.473
-9 | -0.549 | 0.00853 | -0.051 | -64.325
-8.5 | -0.524 | 0.00811 | -0.052 | -64.579
-8 | -0.494 | 0.0076 | -0.052 | -65
-7.5 | -0.46 | 0.00784 | -0.053 | -58.654
-7 | -0.421 | 0.00733 | -0.054 | -57.478
-6.5 | -0.378 | 0.00699 | -0.054 | -54.15
-6 | -0.332 | 0.00678 | -0.055 | -48.985
-5.5 | -0.282 | 0.0069 | -0.056 | -40.915
-5 | -0.23 | 0.00674 | -0.056 | -34.082
-4.5 | -0.175 | 0.00627 | -0.057 | -27.945
-4 | -0.119 | 0.00628 | -0.058 | -18.91
-3.5 | -0.061 | 0.00605 | -0.058 | -10.068
-3 | -0.002 | 0.00599 | -0.059 | -0.333
-2.5 | 0.058 | 0.00605 | -0.06 | 9.531
-2 | 0.118 | 0.0057 | -0.061 | 20.656
-1.5 | 0.178 | 0.00566 | -0.061 | 31.481
-1 | 0.239 | 0.00468 | -0.062 | 51.06
-0.5 | 0.299 | 0.00464 | -0.063 | 64.373
0 | 0.362 | 0.00468 | -0.063 | 77.363
0.5 | 0.423 | 0.00473 | -0.064 | 89.348
1 | 0.483 | 0.00481 | -0.065 | 100.562
1.5 | 0.544 | 0.00494 | -0.066 | 110.049
2 | 0.605 | 0.00523 | -0.066 | 115.57
2.5 | 0.664 | 0.00536 | -0.067 | 123.835
3 | 0.724 | 0.00548 | -0.068 | 132.136
3.5 | 0.784 | 0.00558 | -0.069 | 140.534
4 | 0.844 | 0.00583 | -0.069 | 144.806
4.5 | 0.903 | 0.00568 | -0.07 | 159
5 | 0.96 | 0.00618 | -0.071 | 155.317
5.5 | 1.016 | 0.00698 | -0.071 | 145.615
6 | 1.071 | 0.00811 | -0.072 | 132.1
6.5 | 1.123 | 0.00924 | -0.073 | 121.613
7 | 1.174 | 0.01013 | -0.074 | 115.878
7.5 | 1.221 | 0.01151 | -0.074 | 106.063
8 | 1.266 | 0.01204 | -0.075 | 105.098
8.5 | 1.307 | 0.01247 | -0.076 | 104.859
9 | 1.345 | 0.01312 | -0.077 | 102.461
9.5 | 1.378 | 0.01377 | -0.077 | 100.096
10 | 1.407 | 0.01443 | -0.078 | 97.484
10.5 | 1.399 | 0.01586 | -0.077 | 88.201
11 | 1.408 | 0.01695 | -0.077 | 83.036
11.5 | 1.405 | 0.01812 | -0.078 | 77.537
12 | 1.395 | 0.01937 | -0.078 | 72.017
12.5 | 1.377 | 0.02091 | -0.078 | 65.855
13 | 1.353 | 0.02248 | -0.079 | 60.2
13.5 | 1.323 | 0.02426 | -0.079 | 54.521
14 | 1.286 | 0.02645 | -0.079 | 48.619
14.5 | 1.245 | 0.02849 | -0.079 | 43.705
15 | 1.197 | 0.03227 | -0.079 | 37.089
15.5 | 1.147 | 0.03594 | -0.079 | 31.899
16 | 1.087 | 0.04294 | -0.079 | 25.319

## 76. Re 5M Mach 0.10 (2)
BIGFOIL.COM POLAR EXPORT
GA 35-412
GA 35-412 |  |  |  | Cl Max: | 1.7254 | at alpha= | 18 | deg
XFOIL ncrit=9 |  |  |  | L/D Max: | 169.591 | at alpha= | 3.5 | deg
Re: | 5000000 |  |  | Cd Min: | 0.07952 | at alpha= | 20 | deg
Mach: | 0.1 |  |  | Cl=0 at alpha= | -2.9308 | deg
|  |  |  | @ Cl=0.1, Cd= | 0.0057915
|  |  |  | @ Cl=0.4, Cd= | 0.0042999
|  |  |  | @ Cl=0.6, Cd= | 0.0040575
alpha (deg) | Cl | Cd | Cm | Cl/Cd
-15 | -1.0837 | 0.03641 | -0.0753 | -29.7638
-14.5 | -1.1246 | 0.02999 | -0.0746 | -37.4992
-14 | -1.1358 | 0.02663 | -0.0695 | -42.6511
-13.5 | -1.1113 | 0.02408 | -0.0674 | -46.1503
-13 | -1.0792 | 0.02171 | -0.0659 | -49.7098
-12.5 | -1.0361 | 0.02029 | -0.0649 | -51.0646
-12 | -0.9923 | 0.0187 | -0.064 | -53.0642
-11.5 | -0.9455 | 0.01734 | -0.0633 | -54.5271
-11 | -0.8995 | 0.01558 | -0.0626 | -57.7343
-10.5 | -0.8494 | 0.01434 | -0.0621 | -59.2329
-10 | -0.7988 | 0.01306 | -0.0617 | -61.1639
-9.5 | -0.7461 | 0.01204 | -0.0614 | -61.9684
-9 | -0.6922 | 0.01119 | -0.0612 | -61.8588
-8.5 | -0.6378 | 0.01036 | -0.0611 | -61.5637
-8 | -0.5824 | 0.00967 | -0.0611 | -60.2275
-7.5 | -0.5266 | 0.00906 | -0.0611 | -58.1236
-7 | -0.47 | 0.00854 | -0.0612 | -55.0351
-6.5 | -0.413 | 0.00812 | -0.0614 | -50.8621
-6 | -0.3559 | 0.00768 | -0.0616 | -46.3411
-5.5 | -0.2987 | 0.00723 | -0.0618 | -41.314
-5 | -0.2408 | 0.00695 | -0.0621 | -34.6475
-4.5 | -0.1828 | 0.00671 | -0.0625 | -27.2429
-4 | -0.1246 | 0.00646 | -0.0628 | -19.2879
-3.5 | -0.0665 | 0.00623 | -0.0632 | -10.6742
-3 | -0.0081 | 0.00603 | -0.0637 | -1.3433
-2.5 | 0.0504 | 0.00591 | -0.0642 | 8.5279
-2 | 0.109 | 0.00577 | -0.0646 | 18.8908
-1.5 | 0.1674 | 0.00556 | -0.0651 | 30.1079
-1 | 0.2253 | 0.00516 | -0.0657 | 43.6628
-0.5 | 0.2834 | 0.00473 | -0.0664 | 59.9154
0 | 0.3414 | 0.00446 | -0.067 | 76.5471
0.5 | 0.3999 | 0.0043 | -0.0676 | 93
1 | 0.4583 | 0.00423 | -0.0682 | 108.3452
1.5 | 0.5166 | 0.00413 | -0.0688 | 125.0847
2 | 0.5747 | 0.00404 | -0.0694 | 142.2525
2.5 | 0.6324 | 0.00408 | -0.0698 | 155
3 | 0.69 | 0.00413 | -0.0703 | 167.0702
3.5 | 0.7462 | 0.0044 | -0.0706 | 169.5909
4 | 0.8015 | 0.0048 | -0.0708 | 166.9792
4.5 | 0.8549 | 0.0054 | -0.0707 | 158.3148
5 | 0.907 | 0.00603 | -0.0704 | 150.4146
5.5 | 0.954 | 0.00685 | -0.0691 | 139.2701
6 | 1.0078 | 0.00765 | -0.0694 | 131.7386
6.5 | 1.0592 | 0.00837 | -0.0691 | 126.5472
7 | 1.1114 | 0.00894 | -0.0688 | 124.3177
7.5 | 1.1636 | 0.00945 | -0.0686 | 123.1323
8 | 1.215 | 0.00997 | -0.0682 | 121.8656
8.5 | 1.2651 | 0.01055 | -0.0677 | 119.9147
9 | 1.3133 | 0.01122 | -0.0669 | 117.0499
9.5 | 1.3601 | 0.0119 | -0.0658 | 114.2941
10 | 1.4046 | 0.01264 | -0.0644 | 111.1234
10.5 | 1.4478 | 0.01333 | -0.0629 | 108.6122
11 | 1.4852 | 0.01422 | -0.0604 | 104.4444
11.5 | 1.508 | 0.01515 | -0.0554 | 99.538
12 | 1.5319 | 0.01626 | -0.0514 | 94.2128
12.5 | 1.5565 | 0.01765 | -0.048 | 88.187
13 | 1.5796 | 0.01935 | -0.045 | 81.6331
13.5 | 1.6011 | 0.02136 | -0.0423 | 74.9579
14 | 1.6171 | 0.02392 | -0.0395 | 67.6045
14.5 | 1.6381 | 0.02628 | -0.0375 | 62.3326
15 | 1.658 | 0.02883 | -0.0357 | 57.5095
15.5 | 1.676 | 0.03165 | -0.0341 | 52.9542
16 | 1.6915 | 0.03482 | -0.0326 | 48.5784
16.5 | 1.7037 | 0.03848 | -0.0315 | 44.2749
17 | 1.7145 | 0.0425 | -0.0306 | 40.3412
17.5 | 1.7206 | 0.04725 | -0.0302 | 36.4148
18 | 1.7254 | 0.05237 | -0.0301 | 32.9463
18.5 | 1.7203 | 0.05899 | -0.0306 | 29.1626
19 | 1.7203 | 0.0653 | -0.0316 | 26.3446
19.5 | 1.7182 | 0.07222 | -0.0332 | 23.7912
20 | 1.7152 | 0.07952 | -0.0353 | 21.5694

## 77. Re 5M Mach 0.25 (1)
BIGFOIL.COM POLAR EXPORT
GA 35-412
GA 35-412 |  |  |  | Cl Max: | 1.373 | at alpha= | 10.5 | deg
JavaFoil+Calcfoil stall+Eppler ext transition |  |  |  | L/D Max: | 159.005 | at alpha= | 4.5 | deg
Re: | 5000000 |  |  | Cd Min: | 0.00465 | at alpha= | -0.5 | deg
Mach: | 0.25 |  |  | Cl=0 at alpha= | -2.9836 | deg
|  |  |  | @ Cl=0.1, Cd= | 0.0058686
|  |  |  | @ Cl=0.4, Cd= | 0.0047716
|  |  |  | @ Cl=0.6, Cd= | 0.0052148
alpha (deg) | Cl | Cd | Cm | Cl/Cd
-14 | -0.148 | 0.09466 | -0.024 | -1.568
-13.5 | -0.206 | 0.08993 | -0.025 | -2.288
-13 | -0.251 | 0.0844 | -0.025 | -2.974
-12.5 | -0.29 | 0.07919 | -0.026 | -3.663
-12 | -0.324 | 0.07518 | -0.026 | -4.309
-11.5 | -0.353 | 0.06953 | -0.028 | -5.084
-11 | -0.377 | 0.06576 | -0.028 | -5.732
-10.5 | -0.396 | 0.0602 | -0.03 | -6.585
-10 | -0.41 | 0.05461 | -0.032 | -7.512
-9.5 | -0.482 | 0.01374 | -0.049 | -35.095
-9 | -0.497 | 0.00954 | -0.052 | -52.144
-8.5 | -0.49 | 0.00891 | -0.053 | -54.974
-8 | -0.473 | 0.00801 | -0.054 | -59.087
-7.5 | -0.448 | 0.00821 | -0.054 | -54.528
-7 | -0.416 | 0.00757 | -0.055 | -54.901
-6.5 | -0.378 | 0.00727 | -0.056 | -51.968
-6 | -0.334 | 0.00693 | -0.056 | -48.172
-5.5 | -0.286 | 0.00668 | -0.057 | -42.76
-5 | -0.234 | 0.00683 | -0.058 | -34.216
-4.5 | -0.179 | 0.00647 | -0.059 | -27.653
-4 | -0.122 | 0.00625 | -0.059 | -19.439
-3.5 | -0.062 | 0.0061 | -0.06 | -10.237
-3 | -0.002 | 0.00628 | -0.061 | -0.325
-2.5 | 0.059 | 0.0061 | -0.061 | 9.704
-2 | 0.121 | 0.00575 | -0.062 | 21.019
-1.5 | 0.183 | 0.00573 | -0.063 | 31.91
-1 | 0.245 | 0.00468 | -0.064 | 52.406
-0.5 | 0.307 | 0.00465 | -0.064 | 66.043
0 | 0.372 | 0.00474 | -0.065 | 78.514
0.5 | 0.434 | 0.00481 | -0.066 | 90.317
1 | 0.497 | 0.00493 | -0.067 | 100.756
1.5 | 0.559 | 0.005 | -0.067 | 111.943
2 | 0.622 | 0.00533 | -0.068 | 116.7
2.5 | 0.682 | 0.00544 | -0.069 | 125.296
3 | 0.744 | 0.00558 | -0.07 | 133.241
3.5 | 0.806 | 0.00569 | -0.07 | 141.51
4 | 0.867 | 0.00579 | -0.071 | 149.615
4.5 | 0.927 | 0.00583 | -0.072 | 159.005
5 | 0.986 | 0.00668 | -0.073 | 147.607
5.5 | 1.043 | 0.007 | -0.073 | 148.998
6 | 1.098 | 0.0085 | -0.074 | 129.109
6.5 | 1.151 | 0.01009 | -0.075 | 114.073
7 | 1.2 | 0.0106 | -0.076 | 113.192
7.5 | 1.246 | 0.01212 | -0.076 | 102.872
8 | 1.288 | 0.01219 | -0.077 | 105.709
8.5 | 1.326 | 0.01323 | -0.078 | 100.236
9 | 1.358 | 0.01394 | -0.079 | 97.376
9.5 | 1.353 | 0.01526 | -0.078 | 88.669
10 | 1.367 | 0.01625 | -0.078 | 84.127
10.5 | 1.373 | 0.01755 | -0.078 | 78.249
11 | 1.366 | 0.01888 | -0.079 | 72.343
11.5 | 1.339 | 0.02036 | -0.079 | 65.79
12 | 1.3 | 0.02208 | -0.079 | 58.858
12.5 | 1.248 | 0.02403 | -0.08 | 51.937
13 | 1.184 | 0.02628 | -0.08 | 45.065
13.5 | 1.109 | 0.02896 | -0.08 | 38.296
14 | 1.018 | 0.03447 | -0.079 | 29.54
14.5 | 0.915 | 0.04286 | -0.078 | 21.351
15 | 0.745 | 0.0942 | -0.06 | 7.908
15.5 | 0.64 | 0.11681 | -0.05 | 5.483

## 78. Re 5M Mach 0.25 (2)
BIGFOIL.COM POLAR EXPORT
GA 35-412
GA 35-412 |  |  |  | Cl Max: | 1.6565 | at alpha= | 16.5 | deg
XFOIL ncrit=9 |  |  |  | L/D Max: | 173.184 | at alpha= | 3.5 | deg
Re: | 5000000 |  |  | Cd Min: | 0.19341 | at alpha= | -16.5 | deg
Mach: | 0.25 |  |  | Cl=0 at alpha= | -2.9292 | deg
|  |  |  | @ Cl=0.1, Cd= | 0.0058337
|  |  |  | @ Cl=0.4, Cd= | 0.0043717
|  |  |  | @ Cl=0.6, Cd= | 0.0041118
alpha (deg) | Cl | Cd | Cm | Cl/Cd
-16.5 | -0.5333 | 0.19341 | 0.0153 | -2.7574
-16 | -0.518 | 0.18593 | 0.0116 | -2.786
-15.5 | -0.5018 | 0.17839 | 0.0076 | -2.8129
-14.5 | -0.4746 | 0.16152 | -0.0012 | -2.9383
-13.5 | -0.4391 | 0.14831 | -0.009 | -2.9607
-13 | -0.4238 | 0.1402 | -0.0131 | -3.0228
-12.5 | -0.411 | 0.13215 | -0.0172 | -3.1101
-12 | -0.3996 | 0.1239 | -0.0214 | -3.2252
-11 | -0.4374 | 0.09427 | -0.0356 | -4.6399
-10.5 | -0.5564 | 0.06342 | -0.0548 | -8.7733
-10 | -0.7799 | 0.0243 | -0.0711 | -32.0947
-9.5 | -0.7528 | 0.01902 | -0.0696 | -39.5794
-9 | -0.708 | 0.01598 | -0.0683 | -44.3054
-8.5 | -0.6585 | 0.01348 | -0.0672 | -48.8501
-8 | -0.604 | 0.01182 | -0.0664 | -51.0998
-7.5 | -0.5476 | 0.01047 | -0.0658 | -52.3018
-7 | -0.4895 | 0.00949 | -0.0653 | -51.5806
-6.5 | -0.4305 | 0.00873 | -0.065 | -49.3127
-6 | -0.3706 | 0.00824 | -0.0649 | -44.9757
-5.5 | -0.3112 | 0.0075 | -0.0647 | -41.4933
-5 | -0.2509 | 0.00712 | -0.0648 | -35.2388
-4.5 | -0.1903 | 0.00682 | -0.0649 | -27.9032
-4 | -0.1298 | 0.0066 | -0.0652 | -19.6667
-3.5 | -0.0691 | 0.00632 | -0.0655 | -10.9335
-3 | -0.0086 | 0.00609 | -0.0658 | -1.4122
-2.5 | 0.0521 | 0.00596 | -0.0662 | 8.7416
-2 | 0.1128 | 0.0058 | -0.0667 | 19.4483
-1.5 | 0.1733 | 0.00565 | -0.0672 | 30.6726
-1 | 0.2333 | 0.00522 | -0.0678 | 44.6935
-0.5 | 0.2932 | 0.00478 | -0.0684 | 61.3389
0 | 0.3532 | 0.00448 | -0.0691 | 78.8393
0.5 | 0.4137 | 0.00434 | -0.0697 | 95.3226
1 | 0.4741 | 0.00426 | -0.0703 | 111.2911
1.5 | 0.5344 | 0.00419 | -0.0709 | 127.5418
2 | 0.5946 | 0.00411 | -0.0714 | 144.6715
2.5 | 0.6544 | 0.00413 | -0.0719 | 158.4504
3 | 0.7139 | 0.00421 | -0.0724 | 169.5724
3.5 | 0.7724 | 0.00446 | -0.0726 | 173.1839
4 | 0.8297 | 0.00488 | -0.0727 | 170.0205
4.5 | 0.8846 | 0.00554 | -0.0725 | 159.6751
5 | 0.938 | 0.00624 | -0.072 | 150.3205
5.5 | 0.986 | 0.00714 | -0.0704 | 138.0952
6 | 1.0408 | 0.008 | -0.0703 | 130.1
6.5 | 1.0938 | 0.00874 | -0.0697 | 125.1487
7 | 1.1476 | 0.00935 | -0.069 | 122.738
7.5 | 1.2012 | 0.00992 | -0.0684 | 121.0887
8 | 1.2535 | 0.01052 | -0.0674 | 119.154
8.5 | 1.3036 | 0.01122 | -0.0661 | 116.1854
9 | 1.3513 | 0.01198 | -0.0644 | 112.7963
9.5 | 1.3956 | 0.01283 | -0.0622 | 108.7763
10 | 1.4372 | 0.01365 | -0.0595 | 105.2894
10.5 | 1.4592 | 0.0147 | -0.0536 | 99.2653
11 | 1.482 | 0.0161 | -0.0488 | 92.0497
11.5 | 1.5087 | 0.01768 | -0.0452 | 85.3337
12 | 1.5343 | 0.01957 | -0.0419 | 78.4006
12.5 | 1.556 | 0.0219 | -0.0388 | 71.0502
13 | 1.572 | 0.02484 | -0.0356 | 63.285
13.5 | 1.5912 | 0.02773 | -0.0331 | 57.3819
14 | 1.6102 | 0.03079 | -0.0309 | 52.2962
14.5 | 1.6235 | 0.03449 | -0.0288 | 47.0716
15 | 1.6364 | 0.03846 | -0.0272 | 42.5481
15.5 | 1.6481 | 0.04282 | -0.026 | 38.489
16 | 1.6544 | 0.04802 | -0.0253 | 34.4523
16.5 | 1.6565 | 0.05396 | -0.0251 | 30.6987
17 | 1.6454 | 0.06185 | -0.0259 | 26.6031
17.5 | 1.6299 | 0.07084 | -0.0277 | 23.0082
18 | 1.6216 | 0.07945 | -0.0302 | 20.4103
18.5 | 1.5941 | 0.0914 | -0.0347 | 17.4409
19 | 1.5795 | 0.102 | -0.0393 | 15.4853
19.5 | 1.5492 | 0.1157 | -0.0463 | 13.3898
20 | 1.5214 | 0.12957 | -0.054 | 11.7419

## 79. Re 5M Mach 0.50 (1)
BIGFOIL.COM POLAR EXPORT
GA 35-412
GA 35-412 |  |  |  | Cl Max: | 1.288 | at alpha= | 20 | deg
JavaFoil+Calcfoil stall+Eppler ext transition |  |  |  | L/D Max: | 144.404 | at alpha= | 4.5 | deg
Re: | 5000000 |  |  | Cd Min: | 0.00491 | at alpha= | -1 | deg
Mach: | 0.5 |  |  | Cl=0 at alpha= | -2.9853 | deg
|  |  |  | @ Cl=0.1, Cd= | 0.0061517
|  |  |  | @ Cl=0.4, Cd= | 0.0049612
|  |  |  | @ Cl=0.6, Cd= | 0.0052771
alpha (deg) | Cl | Cd | Cm | Cl/Cd
-20 | -0.927 | 0.15947 | -0.026 | -5.812
-19.5 | -0.9 | 0.15418 | -0.026 | -5.84
-19 | -0.874 | 0.1492 | -0.027 | -5.859
-18.5 | -0.849 | 0.15169 | -0.027 | -5.598
-18 | -0.823 | 0.14152 | -0.028 | -5.816
-17.5 | -0.796 | 0.13685 | -0.028 | -5.819
-17 | -0.769 | 0.13245 | -0.028 | -5.806
-16.5 | -0.738 | 0.14381 | -0.026 | -5.133
-16 | -0.713 | 0.12097 | -0.027 | -5.892
-15.5 | -0.686 | 0.11906 | -0.027 | -5.761
-15 | -0.659 | 0.11325 | -0.027 | -5.819
-14.5 | -0.632 | 0.111 | -0.028 | -5.694
-14 | -0.605 | 0.10656 | -0.028 | -5.678
-13.5 | -0.578 | 0.10395 | -0.028 | -5.56
-13 | -0.551 | 0.10072 | -0.029 | -5.475
-12.5 | -0.524 | 0.09202 | -0.029 | -5.696
-12 | -0.496 | 0.08595 | -0.028 | -5.771
-11.5 | -0.469 | 0.07841 | -0.029 | -5.987
-11 | -0.443 | 0.07152 | -0.03 | -6.188
-10.5 | -0.416 | 0.06572 | -0.03 | -6.324
-10 | -0.388 | 0.06151 | -0.031 | -6.311
-9.5 | -0.361 | 0.05773 | -0.031 | -6.254
-9 | -0.332 | 0.06646 | -0.028 | -4.992
-8.5 | -0.304 | 0.05609 | -0.028 | -5.429
-8 | -0.278 | 0.05002 | -0.03 | -5.55
-7.5 | -0.25 | 0.0476 | -0.032 | -5.262
-7 | -0.224 | 0.04256 | -0.035 | -5.261
-6.5 | -0.196 | 0.04148 | -0.034 | -4.718
-6 | -0.206 | 0.0079 | -0.063 | -26.045
-5.5 | -0.172 | 0.0074 | -0.064 | -23.219
-5 | -0.228 | 0.00699 | -0.065 | -32.582
-4.5 | -0.187 | 0.00664 | -0.065 | -28.152
-4 | -0.131 | 0.00671 | -0.066 | -19.542
-3.5 | -0.068 | 0.00649 | -0.067 | -10.552
-3 | -0.002 | 0.00654 | -0.068 | -0.346
-2.5 | 0.066 | 0.00627 | -0.069 | 10.489
-2 | 0.135 | 0.00603 | -0.069 | 22.354
-1.5 | 0.204 | 0.00597 | -0.07 | 34.198
-1 | 0.274 | 0.00491 | -0.071 | 55.862
-0.5 | 0.343 | 0.00493 | -0.072 | 69.721
0 | 0.416 | 0.00497 | -0.073 | 83.685
0.5 | 0.486 | 0.00506 | -0.074 | 96.021
1 | 0.555 | 0.0052 | -0.074 | 106.894
1.5 | 0.625 | 0.00532 | -0.075 | 117.506
2 | 0.695 | 0.0057 | -0.076 | 121.904
2.5 | 0.762 | 0.00588 | -0.077 | 129.482
3 | 0.831 | 0.00602 | -0.078 | 138.031
3.5 | 0.9 | 0.00626 | -0.079 | 143.618
4 | 0.967 | 0.00675 | -0.08 | 143.306
4.5 | 1.034 | 0.00716 | -0.08 | 144.404
5 | 1.097 | 0.00764 | -0.081 | 143.491
5.5 | 1.156 | 0.00914 | -0.082 | 126.361
6 | 1.209 | 0.0122 | -0.083 | 99.092
6.5 | 1.227 | 0.01393 | -0.082 | 88.054
7 | 1.253 | 0.01506 | -0.082 | 83.21
7.5 | 1.259 | 0.01624 | -0.083 | 77.516
8 | 1.224 | 0.01788 | -0.083 | 68.435
8.5 | 1.051 | 0.01931 | -0.084 | 54.426
9 | 0.793 | 0.02153 | -0.084 | 36.817
9.5 | 0.822 | 0.02318 | -0.084 | 35.477
10 | 0.843 | 0.02754 | -0.084 | 30.633
10.5 | 0.875 | 0.02886 | -0.084 | 30.337
11 | 0.775 | 0.08002 | -0.043 | 9.687
11.5 | 0.802 | 0.08508 | -0.044 | 9.431
12 | 0.833 | 0.08905 | -0.049 | 9.353
12.5 | 0.866 | 0.09296 | -0.055 | 9.318
13 | 0.893 | 0.10216 | -0.055 | 8.741
13.5 | 0.916 | 0.10385 | -0.052 | 8.825
14 | 0.946 | 0.10799 | -0.055 | 8.76
14.5 | 0.979 | 0.11102 | -0.059 | 8.82
15 | 1.019 | 0.11042 | -0.066 | 9.228
15.5 | 1.058 | 0.10955 | -0.07 | 9.657
16 | 1.077 | 0.12202 | -0.068 | 8.828
16.5 | 1.084 | 0.12739 | -0.059 | 8.512
17 | 1.113 | 0.13393 | -0.061 | 8.312
17.5 | 1.153 | 0.13264 | -0.067 | 8.691
18 | 1.201 | 0.12605 | -0.074 | 9.527
18.5 | 1.242 | 0.12441 | -0.078 | 9.981
19 | 1.257 | 0.14098 | -0.076 | 8.914
19.5 | 1.251 | 0.15414 | -0.066 | 8.115
20 | 1.288 | 0.1551 | -0.071 | 8.307

## 80. Re 5M Mach 0.50 (2)
BIGFOIL.COM POLAR EXPORT
GA 35-412
GA 35-412 |  |  |  | Cl Max: | 1.4358 | at alpha= | 10 | deg
XFOIL ncrit=9 |  |  |  | L/D Max: | 187.895 | at alpha= | 3.5 | deg
Re: | 5000000 |  |  | Cd Min: | 0.26623 | at alpha= | -20 | deg
Mach: | 0.5 |  |  | Cl=0 at alpha= | -2.9194 | deg
|  |  |  | @ Cl=0.1, Cd= | 0.0060562
|  |  |  | @ Cl=0.4, Cd= | 0.0047012
|  |  |  | @ Cl=0.6, Cd= | 0.0044345
alpha (deg) | Cl | Cd | Cm | Cl/Cd
-20 | -0.724 | 0.26623 | 0.0586 | -2.7195
-19.5 | -0.7007 | 0.25792 | 0.0532 | -2.7167
-17.5 | -0.6093 | 0.22586 | 0.0327 | -2.6977
-17 | -0.5865 | 0.21776 | 0.0281 | -2.6933
-16.5 | -0.5642 | 0.20947 | 0.0232 | -2.6935
-16 | -0.542 | 0.20112 | 0.0183 | -2.6949
-15 | -0.4982 | 0.18461 | 0.0087 | -2.6987
-14.5 | -0.4781 | 0.17647 | 0.004 | -2.7092
-14 | -0.4582 | 0.16753 | -0.0009 | -2.735
-13.5 | -0.4365 | 0.16043 | -0.0054 | -2.7208
-13 | -0.4151 | 0.15228 | -0.01 | -2.7259
-12.5 | -0.3962 | 0.14411 | -0.0146 | -2.7493
-12 | -0.3782 | 0.13588 | -0.0191 | -2.7833
-11.5 | -0.3633 | 0.12776 | -0.0236 | -2.8436
-11 | -0.3472 | 0.11965 | -0.028 | -2.9018
-10.5 | -0.3351 | 0.11097 | -0.0327 | -3.0197
-10 | -0.3294 | 0.10113 | -0.0379 | -3.2572
-9.5 | -0.3215 | 0.09254 | -0.0426 | -3.4742
-9 | -0.3116 | 0.08476 | -0.0471 | -3.6763
-8.5 | -0.3095 | 0.07609 | -0.0521 | -4.0676
-8 | -0.3105 | 0.06729 | -0.0573 | -4.6144
-7.5 | -0.3224 | 0.05752 | -0.0639 | -5.605
-7 | -0.3465 | 0.04642 | -0.0746 | -7.4645
-6.5 | -0.3604 | 0.03664 | -0.08 | -9.8362
-6 | -0.3617 | 0.02617 | -0.0818 | -13.8212
-5.5 | -0.3385 | 0.01671 | -0.081 | -20.2573
-5 | -0.2923 | 0.01007 | -0.079 | -29.0268
-4.5 | -0.2257 | 0.00799 | -0.0773 | -28.2478
-4 | -0.1544 | 0.00719 | -0.0764 | -21.4743
-3.5 | -0.0827 | 0.00676 | -0.0759 | -12.2337
-3 | -0.0114 | 0.0064 | -0.0756 | -1.7812
-2.5 | 0.0593 | 0.00616 | -0.0757 | 9.6266
-2 | 0.1299 | 0.00598 | -0.0759 | 21.7224
-1.5 | 0.2 | 0.00584 | -0.0762 | 34.2466
-1 | 0.2694 | 0.00557 | -0.0767 | 48.3662
-0.5 | 0.3383 | 0.00507 | -0.0774 | 66.7258
0 | 0.4069 | 0.00466 | -0.0782 | 87.3176
0.5 | 0.4764 | 0.00449 | -0.0789 | 106.1024
1 | 0.5459 | 0.00445 | -0.0795 | 122.6742
1.5 | 0.6155 | 0.00443 | -0.0801 | 138.9391
2 | 0.6853 | 0.0044 | -0.0807 | 155.75
2.5 | 0.7547 | 0.00443 | -0.0812 | 170.3612
3 | 0.8239 | 0.00453 | -0.0814 | 181.8764
3.5 | 0.8925 | 0.00475 | -0.0815 | 187.8947
4 | 0.9579 | 0.00533 | -0.081 | 179.7186
4.5 | 1.0181 | 0.0063 | -0.0797 | 161.6032
5 | 1.0739 | 0.00744 | -0.0775 | 144.3414
5.5 | 1.1217 | 0.00856 | -0.0737 | 131.0397
6 | 1.1773 | 0.00973 | -0.0713 | 120.9969
6.5 | 1.2316 | 0.01064 | -0.0681 | 115.7519
7 | 1.2824 | 0.01155 | -0.0642 | 111.0303
7.5 | 1.3108 | 0.01275 | -0.057 | 102.8078
8 | 1.3406 | 0.01454 | -0.0513 | 92.2008
8.5 | 1.3729 | 0.01671 | -0.0465 | 82.1604
9 | 1.4017 | 0.01938 | -0.0418 | 72.3271
9.5 | 1.424 | 0.02267 | -0.037 | 62.8143
10 | 1.4358 | 0.02686 | -0.0322 | 53.455
10.5 | 1.4323 | 0.0324 | -0.0276 | 44.2068
11 | 1.4179 | 0.03923 | -0.0241 | 36.1433
11.5 | 1.3969 | 0.0473 | -0.0219 | 29.5328
12 | 1.3714 | 0.05668 | -0.0216 | 24.1955
12.5 | 1.341 | 0.06771 | -0.0238 | 19.8051
13 | 1.3088 | 0.08026 | -0.0284 | 16.307
13.5 | 1.2739 | 0.09443 | -0.0355 | 13.4904
14 | 1.2402 | 0.10978 | -0.0444 | 11.2971
14.5 | 1.2117 | 0.12548 | -0.0544 | 9.6565
15 | 1.1879 | 0.14139 | -0.0649 | 8.4016

## 81. Re 6M Mach 0.00 (1)
BIGFOIL.COM POLAR EXPORT
GA 35-412
GA 35-412 |  |  |  | Cl Max: | 1.432 | at alpha= | 10.5 | deg
JavaFoil+Calcfoil stall+Eppler ext transition |  |  |  | L/D Max: | 147.689 | at alpha= | 4.5 | deg
Re: | 6000000 |  |  | Cd Min: | 0.00462 | at alpha= | -0.5 | deg
Mach: | 0 |  |  | Cl=0 at alpha= | -2.983 | deg
|  |  |  | @ Cl=0.1, Cd= | 0.0056997
|  |  |  | @ Cl=0.4, Cd= | 0.0047121
|  |  |  | @ Cl=0.6, Cd= | 0.0051515
alpha (deg) | Cl | Cd | Cm | Cl/Cd
-15.5 | -0.458 | 0.10213 | -0.024 | -4.486
-15 | -0.471 | 0.09517 | -0.026 | -4.95
-14.5 | -0.481 | 0.09133 | -0.025 | -5.269
-14 | -0.491 | 0.08625 | -0.026 | -5.696
-13.5 | -0.5 | 0.08136 | -0.027 | -6.142
-13 | -0.507 | 0.07588 | -0.028 | -6.679
-12.5 | -0.513 | 0.07007 | -0.029 | -7.316
-12 | -0.517 | 0.06405 | -0.031 | -8.07
-11.5 | -0.522 | 0.05503 | -0.034 | -9.494
-11 | -0.56 | 0.02548 | -0.042 | -21.993
-10.5 | -0.6 | 0.0104 | -0.048 | -57.677
-10 | -0.59 | 0.0101 | -0.049 | -58.404
-9.5 | -0.576 | 0.00852 | -0.05 | -67.637
-9 | -0.554 | 0.00824 | -0.051 | -67.217
-8.5 | -0.528 | 0.0078 | -0.051 | -67.652
-8 | -0.496 | 0.00791 | -0.052 | -62.792
-7.5 | -0.461 | 0.00763 | -0.053 | -60.397
-7 | -0.421 | 0.00702 | -0.053 | -59.997
-6.5 | -0.378 | 0.00682 | -0.054 | -55.424
-6 | -0.331 | 0.00663 | -0.055 | -49.998
-5.5 | -0.281 | 0.00662 | -0.055 | -42.501
-5 | -0.229 | 0.00651 | -0.056 | -35.18
-4.5 | -0.175 | 0.00618 | -0.057 | -28.244
-4 | -0.118 | 0.00608 | -0.057 | -19.45
-3.5 | -0.061 | 0.006 | -0.058 | -10.107
-3 | -0.002 | 0.00583 | -0.059 | -0.34
-2.5 | 0.057 | 0.0058 | -0.059 | 9.894
-2 | 0.117 | 0.00566 | -0.06 | 20.698
-1.5 | 0.177 | 0.00568 | -0.061 | 31.211
-1 | 0.238 | 0.00467 | -0.062 | 50.828
-0.5 | 0.298 | 0.00462 | -0.062 | 64.449
0 | 0.36 | 0.00464 | -0.063 | 77.676
0.5 | 0.421 | 0.00475 | -0.064 | 88.586
1 | 0.481 | 0.00477 | -0.065 | 100.915
1.5 | 0.541 | 0.0049 | -0.065 | 110.409
2 | 0.602 | 0.00516 | -0.066 | 116.592
2.5 | 0.66 | 0.0053 | -0.067 | 124.585
3 | 0.721 | 0.00535 | -0.067 | 134.768
3.5 | 0.78 | 0.0056 | -0.068 | 139.3
4 | 0.84 | 0.00594 | -0.069 | 141.345
4.5 | 0.898 | 0.00608 | -0.07 | 147.689
5 | 0.956 | 0.00656 | -0.07 | 145.628
5.5 | 1.012 | 0.00715 | -0.071 | 141.526
6 | 1.066 | 0.00841 | -0.072 | 126.778
6.5 | 1.118 | 0.00898 | -0.073 | 124.576
7 | 1.169 | 0.00977 | -0.073 | 119.646
7.5 | 1.217 | 0.01108 | -0.074 | 109.762
8 | 1.261 | 0.0116 | -0.075 | 108.743
8.5 | 1.303 | 0.01224 | -0.075 | 106.478
9 | 1.341 | 0.01255 | -0.076 | 106.854
9.5 | 1.376 | 0.01316 | -0.077 | 104.577
10 | 1.406 | 0.01385 | -0.078 | 101.572
10.5 | 1.432 | 0.01458 | -0.078 | 98.218
11 | 1.416 | 0.01597 | -0.077 | 88.661
11.5 | 1.416 | 0.01703 | -0.077 | 83.137
12 | 1.409 | 0.01821 | -0.078 | 77.389
12.5 | 1.396 | 0.01949 | -0.078 | 71.621
13 | 1.376 | 0.021 | -0.079 | 65.52
13.5 | 1.35 | 0.02264 | -0.079 | 59.659
14 | 1.32 | 0.02444 | -0.079 | 54.001
14.5 | 1.284 | 0.02649 | -0.079 | 48.465
15 | 1.244 | 0.02904 | -0.08 | 42.818
15.5 | 1.199 | 0.03236 | -0.08 | 37.06

## 82. Re 6M Mach 0.00 (2)
BIGFOIL.COM POLAR EXPORT
GA 35-412
GA 35-412 |  |  |  | Cl Max: | 1.7707 | at alpha= | 20 | deg
XFOIL ncrit=9 |  |  |  | L/D Max: | 166.529 | at alpha= | 3 | deg
Re: | 6000000 |  |  | Cd Min: | 0.0684 | at alpha= | 20 | deg
Mach: | 0 |  |  | Cl=0 at alpha= | -2.9304 | deg
|  |  |  | @ Cl=0.1, Cd= | 0.0055985
|  |  |  | @ Cl=0.4, Cd= | 0.0042257
|  |  |  | @ Cl=0.6, Cd= | 0.0040348
alpha (deg) | Cl | Cd | Cm | Cl/Cd
-16.5 | -1.0981 | 0.05596 | -0.0559 | -19.6229
-16 | -1.0945 | 0.04829 | -0.0617 | -22.6651
-15.5 | -1.1654 | 0.03181 | -0.0753 | -36.6363
-15 | -1.1741 | 0.02877 | -0.0723 | -40.8099
-14.5 | -1.203 | 0.02367 | -0.0659 | -50.8238
-14 | -1.179 | 0.02078 | -0.0639 | -56.7372
-13.5 | -1.1416 | 0.01885 | -0.0626 | -60.5623
-13 | -1.0993 | 0.01725 | -0.0617 | -63.7275
-12.5 | -1.0524 | 0.01609 | -0.0612 | -65.4071
-12 | -1.004 | 0.015 | -0.0607 | -66.9333
-11.5 | -0.9538 | 0.01404 | -0.0604 | -67.9345
-11 | -0.9035 | 0.01298 | -0.0601 | -69.6071
-10.5 | -0.8514 | 0.01215 | -0.0599 | -70.0741
-10 | -0.7987 | 0.01131 | -0.0598 | -70.6189
-9.5 | -0.745 | 0.0106 | -0.0598 | -70.283
-9 | -0.6905 | 0.00998 | -0.0598 | -69.1884
-8.5 | -0.6356 | 0.00937 | -0.0599 | -67.8335
-8 | -0.5802 | 0.00886 | -0.06 | -65.4853
-7.5 | -0.5242 | 0.00836 | -0.0602 | -62.7033
-7 | -0.4678 | 0.00796 | -0.0604 | -58.7688
-6.5 | -0.411 | 0.00762 | -0.0607 | -53.937
-6 | -0.3539 | 0.00737 | -0.061 | -48.019
-5.5 | -0.2969 | 0.00694 | -0.0613 | -42.781
-5 | -0.2395 | 0.00668 | -0.0616 | -35.8533
-4.5 | -0.1818 | 0.00645 | -0.062 | -28.186
-4 | -0.124 | 0.00627 | -0.0624 | -19.7767
-3.5 | -0.0661 | 0.00601 | -0.0628 | -10.9983
-3 | -0.0081 | 0.00584 | -0.0633 | -1.387
-2.5 | 0.0501 | 0.00571 | -0.0638 | 8.7741
-2 | 0.1083 | 0.00558 | -0.0643 | 19.4086
-1.5 | 0.1664 | 0.00544 | -0.0648 | 30.5882
-1 | 0.2243 | 0.00505 | -0.0654 | 44.4158
-0.5 | 0.282 | 0.0047 | -0.066 | 60
0 | 0.3398 | 0.00438 | -0.0667 | 77.5799
0.5 | 0.3977 | 0.00423 | -0.0673 | 94.0189
1 | 0.4559 | 0.00412 | -0.0679 | 110.6553
1.5 | 0.514 | 0.00408 | -0.0685 | 125.9804
2 | 0.5716 | 0.00401 | -0.069 | 142.5436
2.5 | 0.6289 | 0.00406 | -0.0695 | 154.9015
3 | 0.6861 | 0.00412 | -0.07 | 166.5291
3.5 | 0.7414 | 0.00448 | -0.0703 | 165.4911
4.5 | 0.8495 | 0.00549 | -0.0705 | 154.7359
5 | 0.902 | 0.00611 | -0.0704 | 147.6268
5.5 | 0.9513 | 0.00693 | -0.0698 | 137.2727
6 | 1.0014 | 0.00748 | -0.0691 | 133.877
6.5 | 1.0545 | 0.00812 | -0.0692 | 129.8645
7 | 1.1071 | 0.00862 | -0.0691 | 128.4339
7.5 | 1.1593 | 0.00909 | -0.069 | 127.5358
8 | 1.2111 | 0.00957 | -0.0688 | 126.5517
8.5 | 1.2615 | 0.01011 | -0.0684 | 124.7774
9 | 1.3099 | 0.01076 | -0.0678 | 121.7379
9.5 | 1.3576 | 0.01137 | -0.067 | 119.4019
10 | 1.4039 | 0.01201 | -0.0661 | 116.8943
10.5 | 1.4485 | 0.01266 | -0.0649 | 114.4155
11 | 1.4886 | 0.01349 | -0.063 | 110.3484
11.5 | 1.5274 | 0.01421 | -0.061 | 107.4877
12 | 1.5513 | 0.01503 | -0.0563 | 103.2136
12.5 | 1.5726 | 0.01619 | -0.0519 | 97.134
13 | 1.5942 | 0.01768 | -0.0484 | 90.1697
13.5 | 1.6148 | 0.01949 | -0.0453 | 82.8527
14 | 1.6372 | 0.02136 | -0.0427 | 76.6479
14.5 | 1.6597 | 0.02338 | -0.0406 | 70.988
15 | 1.6809 | 0.02561 | -0.0387 | 65.6345
15.5 | 1.7003 | 0.02809 | -0.0369 | 60.5304
16 | 1.7171 | 0.03088 | -0.0352 | 55.6056
16.5 | 1.7306 | 0.0341 | -0.0338 | 50.7507
17 | 1.7416 | 0.03773 | -0.0326 | 46.1596
17.5 | 1.7482 | 0.04204 | -0.0316 | 41.5842
18 | 1.755 | 0.04659 | -0.0312 | 37.669
18.5 | 1.759 | 0.05165 | -0.0311 | 34.0561
19 | 1.7668 | 0.05654 | -0.0315 | 31.2487
19.5 | 1.7693 | 0.06226 | -0.0323 | 28.4179
20 | 1.7707 | 0.0684 | -0.0335 | 25.8874

## 83. Re 6M Mach 0.10 (1)
BIGFOIL.COM POLAR EXPORT
GA 35-412
GA 35-412 |  |  |  | Cl Max: | 1.411 | at alpha= | 11 | deg
JavaFoil+Calcfoil stall+Eppler ext transition |  |  |  | L/D Max: | 151.332 | at alpha= | 5 | deg
Re: | 6000000 |  |  | Cd Min: | 0.0046 | at alpha= | -0.5 | deg
Mach: | 0.1 |  |  | Cl=0 at alpha= | -2.9833 | deg
|  |  |  | @ Cl=0.1, Cd= | 0.005702
|  |  |  | @ Cl=0.4, Cd= | 0.0047012
|  |  |  | @ Cl=0.6, Cd= | 0.0051646
alpha (deg) | Cl | Cd | Cm | Cl/Cd
-15.5 | -0.42 | 0.1025 | -0.024 | -4.093
-15 | -0.434 | 0.09678 | -0.025 | -4.488
-14.5 | -0.447 | 0.09298 | -0.025 | -4.811
-14 | -0.46 | 0.08767 | -0.026 | -5.25
-13.5 | -0.472 | 0.08233 | -0.027 | -5.731
-13 | -0.482 | 0.07712 | -0.027 | -6.244
-12.5 | -0.49 | 0.07188 | -0.028 | -6.814
-12 | -0.496 | 0.06605 | -0.03 | -7.516
-11.5 | -0.502 | 0.05903 | -0.032 | -8.508
-11 | -0.521 | 0.04081 | -0.038 | -12.754
-10.5 | -0.584 | 0.01093 | -0.048 | -53.418
-10 | -0.572 | 0.0113 | -0.048 | -50.648
-9.5 | -0.569 | 0.0089 | -0.05 | -63.89
-9 | -0.549 | 0.00826 | -0.051 | -66.423
-8.5 | -0.524 | 0.0078 | -0.052 | -67.18
-8 | -0.494 | 0.00794 | -0.052 | -62.234
-7.5 | -0.46 | 0.00764 | -0.053 | -60.171
-7 | -0.421 | 0.00713 | -0.054 | -59.081
-6.5 | -0.378 | 0.00679 | -0.054 | -55.694
-6 | -0.332 | 0.00659 | -0.055 | -50.396
-5.5 | -0.282 | 0.00634 | -0.056 | -44.515
-5 | -0.23 | 0.00656 | -0.056 | -35.036
-4.5 | -0.175 | 0.0061 | -0.057 | -28.747
-4 | -0.119 | 0.00611 | -0.058 | -19.428
-3.5 | -0.061 | 0.00591 | -0.058 | -10.307
-3 | -0.002 | 0.00584 | -0.059 | -0.341
-2.5 | 0.058 | 0.0058 | -0.06 | 9.931
-2 | 0.118 | 0.00566 | -0.061 | 20.804
-1.5 | 0.178 | 0.00551 | -0.061 | 32.338
-1 | 0.239 | 0.00466 | -0.062 | 51.225
-0.5 | 0.299 | 0.0046 | -0.063 | 64.929
0 | 0.362 | 0.00467 | -0.063 | 77.469
0.5 | 0.423 | 0.00472 | -0.064 | 89.466
1 | 0.483 | 0.00478 | -0.065 | 101.102
1.5 | 0.544 | 0.00488 | -0.066 | 111.623
2 | 0.605 | 0.00519 | -0.066 | 116.524
2.5 | 0.664 | 0.00529 | -0.067 | 125.486
3 | 0.724 | 0.00538 | -0.068 | 134.631
3.5 | 0.784 | 0.0056 | -0.069 | 139.984
4 | 0.844 | 0.00592 | -0.069 | 142.501
4.5 | 0.903 | 0.00614 | -0.07 | 147.024
5 | 0.96 | 0.00635 | -0.071 | 151.332
5.5 | 1.016 | 0.00718 | -0.071 | 141.545
6 | 1.071 | 0.00847 | -0.072 | 126.498
6.5 | 1.123 | 0.00937 | -0.073 | 119.949
7 | 1.174 | 0.00982 | -0.074 | 119.549
7.5 | 1.221 | 0.01118 | -0.074 | 109.247
8 | 1.266 | 0.0117 | -0.075 | 108.239
8.5 | 1.307 | 0.01237 | -0.076 | 105.679
9 | 1.345 | 0.01269 | -0.077 | 106.003
9.5 | 1.378 | 0.0133 | -0.077 | 103.636
10 | 1.407 | 0.01401 | -0.078 | 100.459
10.5 | 1.402 | 0.01523 | -0.077 | 92.059
11 | 1.411 | 0.01626 | -0.077 | 86.793
11.5 | 1.408 | 0.01737 | -0.078 | 81.079
12 | 1.398 | 0.01858 | -0.078 | 75.244
12.5 | 1.381 | 0.01998 | -0.079 | 69.096
13 | 1.356 | 0.02153 | -0.079 | 62.996
13.5 | 1.326 | 0.02324 | -0.079 | 57.042
14 | 1.289 | 0.02511 | -0.079 | 51.354
14.5 | 1.248 | 0.02729 | -0.08 | 45.725
15 | 1.2 | 0.03078 | -0.08 | 38.981
15.5 | 1.15 | 0.03438 | -0.08 | 33.443
16 | 1.093 | 0.0402 | -0.079 | 27.174

## 84. Re 6M Mach 0.10 (2)
BIGFOIL.COM POLAR EXPORT
GA 35-412
GA 35-412 |  |  |  | Cl Max: | 1.7567 | at alpha= | 19.5 | deg
XFOIL ncrit=9 |  |  |  | L/D Max: | 166.169 | at alpha= | 3.5 | deg
Re: | 6000000 |  |  | Cd Min: | 0.07377 | at alpha= | 20 | deg
Mach: | 0.1 |  |  | Cl=0 at alpha= | -2.93 | deg
|  |  |  | @ Cl=0.1, Cd= | 0.0056015
|  |  |  | @ Cl=0.4, Cd= | 0.0042305
|  |  |  | @ Cl=0.6, Cd= | 0.0040415
alpha (deg) | Cl | Cd | Cm | Cl/Cd
-15.5 | -1.0206 | 0.06295 | -0.0457 | -16.2129
-15 | -0.9895 | 0.05034 | -0.0632 | -19.6563
-14.5 | -1.0112 | 0.0399 | -0.0713 | -25.3434
-14 | -1.1343 | 0.02678 | -0.0695 | -42.3562
-13.5 | -1.1327 | 0.02177 | -0.0663 | -52.0303
-13 | -1.0989 | 0.01925 | -0.0647 | -57.0857
-12.5 | -1.0553 | 0.01764 | -0.0637 | -59.8243
-12 | -1.0084 | 0.01626 | -0.063 | -62.0172
-11.5 | -0.9589 | 0.01511 | -0.0624 | -63.4613
-11 | -0.9094 | 0.0138 | -0.0619 | -65.8986
-10.5 | -0.8573 | 0.01283 | -0.0615 | -66.82
-10 | -0.8047 | 0.01183 | -0.0612 | -68.022
-9.5 | -0.7508 | 0.01101 | -0.061 | -68.1926
-9 | -0.696 | 0.0103 | -0.0609 | -67.5728
-8.5 | -0.6407 | 0.00962 | -0.0608 | -66.6008
-7.5 | -0.5284 | 0.0085 | -0.0609 | -62.1647
-7 | -0.4716 | 0.00806 | -0.0611 | -58.5112
-6.5 | -0.4143 | 0.00768 | -0.0613 | -53.9453
-6 | -0.3566 | 0.00741 | -0.0615 | -48.1242
-5.5 | -0.2992 | 0.00698 | -0.0618 | -42.8653
-5 | -0.2413 | 0.0067 | -0.0621 | -36.0149
-4.5 | -0.1831 | 0.00647 | -0.0624 | -28.2998
-4 | -0.1249 | 0.00629 | -0.0628 | -19.8569
-3.5 | -0.0666 | 0.00603 | -0.0632 | -11.0448
-3 | -0.0082 | 0.00585 | -0.0637 | -1.4017
-2.5 | 0.0504 | 0.00572 | -0.0642 | 8.8112
-2 | 0.109 | 0.00558 | -0.0647 | 19.5341
-1.5 | 0.1675 | 0.00544 | -0.0652 | 30.7904
-1 | 0.2257 | 0.00507 | -0.0658 | 44.5168
-0.5 | 0.2838 | 0.00472 | -0.0664 | 60.1271
0 | 0.3419 | 0.00438 | -0.067 | 78.0594
0.5 | 0.4002 | 0.00423 | -0.0677 | 94.6099
1 | 0.4588 | 0.00412 | -0.0683 | 111.3592
1.5 | 0.5172 | 0.00409 | -0.0689 | 126.4548
2 | 0.5752 | 0.00402 | -0.0694 | 143.0846
2.5 | 0.6329 | 0.00407 | -0.0699 | 155.5037
3.5 | 0.7461 | 0.00449 | -0.0707 | 166.1693
4.5 | 0.8548 | 0.00552 | -0.0709 | 154.8551
5 | 0.9076 | 0.00614 | -0.0707 | 147.8176
5.5 | 0.9571 | 0.00698 | -0.07 | 137.1203
6 | 1.0074 | 0.00753 | -0.0693 | 133.7849
6.5 | 1.061 | 0.00817 | -0.0694 | 129.8654
7 | 1.1138 | 0.00869 | -0.0692 | 128.1703
7.5 | 1.1663 | 0.00918 | -0.069 | 127.0479
8 | 1.2184 | 0.00966 | -0.0687 | 126.1284
8.5 | 1.2689 | 0.01023 | -0.0682 | 124.0371
9 | 1.3173 | 0.01089 | -0.0675 | 120.9642
9.5 | 1.3651 | 0.01153 | -0.0666 | 118.3955
10 | 1.4116 | 0.01216 | -0.0655 | 116.0855
10.5 | 1.4553 | 0.01287 | -0.064 | 113.0769
11 | 1.495 | 0.01369 | -0.0619 | 109.2038
11.5 | 1.5289 | 0.01445 | -0.0587 | 105.8062
12 | 1.55 | 0.01542 | -0.0537 | 100.5188
12.5 | 1.572 | 0.01676 | -0.0497 | 93.7947
13 | 1.5928 | 0.01847 | -0.0462 | 86.2371
13.5 | 1.6143 | 0.02038 | -0.0432 | 79.21
14 | 1.638 | 0.02231 | -0.0409 | 73.42
14.5 | 1.6596 | 0.02452 | -0.0387 | 67.6835
15 | 1.6799 | 0.02695 | -0.0368 | 62.334
15.5 | 1.6982 | 0.02966 | -0.035 | 57.2556
16 | 1.7134 | 0.03274 | -0.0333 | 52.3335
16.5 | 1.7253 | 0.03628 | -0.0319 | 47.5551
17 | 1.7337 | 0.04042 | -0.0308 | 42.8921
17.5 | 1.735 | 0.04553 | -0.03 | 38.1067
18 | 1.7447 | 0.05002 | -0.0299 | 34.88
18.5 | 1.7503 | 0.05517 | -0.03 | 31.7256
19 | 1.7561 | 0.06057 | -0.0307 | 28.9929
19.5 | 1.7567 | 0.06682 | -0.0318 | 26.29
20 | 1.7546 | 0.07377 | -0.0335 | 23.7847

## 85. Re 6M Mach 0.25 (1)
BIGFOIL.COM POLAR EXPORT
GA 35-412
GA 35-412 |  |  |  | Cl Max: | 1.384 | at alpha= | 9.5 | deg
JavaFoil+Calcfoil stall+Eppler ext transition |  |  |  | L/D Max: | 147.147 | at alpha= | 4 | deg
Re: | 6000000 |  |  | Cd Min: | 0.00469 | at alpha= | 0 | deg
Mach: | 0.25 |  |  | Cl=0 at alpha= | -2.9836 | deg
|  |  |  | @ Cl=0.1, Cd= | 0.0057284
|  |  |  | @ Cl=0.4, Cd= | 0.0047126
|  |  |  | @ Cl=0.6, Cd= | 0.0051648
alpha (deg) | Cl | Cd | Cm | Cl/Cd
-14 | -0.148 | 0.09323 | -0.025 | -1.593
-13.5 | -0.206 | 0.0889 | -0.025 | -2.316
-13 | -0.251 | 0.08309 | -0.026 | -3.024
-12.5 | -0.29 | 0.0786 | -0.026 | -3.691
-12 | -0.324 | 0.07418 | -0.027 | -4.371
-11.5 | -0.355 | 0.06739 | -0.029 | -5.262
-11 | -0.378 | 0.06433 | -0.029 | -5.879
-10.5 | -0.398 | 0.05783 | -0.031 | -6.889
-10 | -0.416 | 0.04912 | -0.035 | -8.468
-9.5 | -0.494 | 0.01048 | -0.051 | -47.132
-9 | -0.499 | 0.0091 | -0.052 | -54.838
-8.5 | -0.491 | 0.00829 | -0.053 | -59.215
-8 | -0.473 | 0.00833 | -0.054 | -56.82
-7.5 | -0.448 | 0.00757 | -0.054 | -59.187
-7 | -0.416 | 0.00728 | -0.055 | -57.14
-6.5 | -0.378 | 0.00707 | -0.056 | -53.426
-6 | -0.334 | 0.00674 | -0.056 | -49.553
-5.5 | -0.286 | 0.0065 | -0.057 | -43.997
-5 | -0.234 | 0.00661 | -0.058 | -35.37
-4.5 | -0.179 | 0.00625 | -0.059 | -28.614
-4 | -0.122 | 0.00605 | -0.059 | -20.075
-3.5 | -0.062 | 0.00611 | -0.06 | -10.22
-3 | -0.002 | 0.00613 | -0.061 | -0.333
-2.5 | 0.059 | 0.00594 | -0.061 | 9.955
-2 | 0.121 | 0.00562 | -0.062 | 21.506
-1.5 | 0.183 | 0.00554 | -0.063 | 33.029
-1 | 0.245 | 0.00472 | -0.064 | 51.963
-0.5 | 0.307 | 0.0047 | -0.064 | 65.393
0 | 0.372 | 0.00469 | -0.065 | 79.369
0.5 | 0.434 | 0.00474 | -0.066 | 91.67
1 | 0.497 | 0.00486 | -0.067 | 102.211
1.5 | 0.559 | 0.00495 | -0.067 | 112.895
2 | 0.622 | 0.00528 | -0.068 | 117.75
2.5 | 0.682 | 0.00534 | -0.069 | 127.676
3 | 0.744 | 0.00546 | -0.07 | 136.149
3.5 | 0.806 | 0.00573 | -0.07 | 140.629
4 | 0.867 | 0.00589 | -0.071 | 147.147
4.5 | 0.927 | 0.00631 | -0.072 | 147.026
5 | 0.986 | 0.00685 | -0.073 | 144.048
5.5 | 1.043 | 0.00752 | -0.073 | 138.642
6 | 1.098 | 0.0089 | -0.074 | 123.384
6.5 | 1.151 | 0.00978 | -0.075 | 117.609
7 | 1.2 | 0.0103 | -0.076 | 116.536
7.5 | 1.246 | 0.01175 | -0.076 | 106.047
8 | 1.288 | 0.01183 | -0.077 | 108.936
8.5 | 1.326 | 0.01311 | -0.078 | 101.123
9 | 1.358 | 0.01353 | -0.079 | 100.358
9.5 | 1.384 | 0.0143 | -0.079 | 96.744
10 | 1.371 | 0.01561 | -0.078 | 87.783
10.5 | 1.377 | 0.01684 | -0.079 | 81.76
11 | 1.369 | 0.01813 | -0.079 | 75.492
11.5 | 1.342 | 0.01953 | -0.079 | 68.726
12 | 1.303 | 0.02118 | -0.08 | 61.505
12.5 | 1.251 | 0.02303 | -0.08 | 54.299
13 | 1.187 | 0.02515 | -0.08 | 47.192
13.5 | 1.111 | 0.02784 | -0.08 | 39.927
14 | 1.022 | 0.03264 | -0.08 | 31.313
14.5 | 0.922 | 0.03931 | -0.079 | 23.453

## 86. Re 6M Mach 0.25 (2)
BIGFOIL.COM POLAR EXPORT
GA 35-412
GA 35-412 |  |  |  | Cl Max: | 1.6776 | at alpha= | 17 | deg
XFOIL ncrit=9 |  |  |  | L/D Max: | 170.119 | at alpha= | 3 | deg
Re: | 6000000 |  |  | Cd Min: | 0.11891 | at alpha= | 20 | deg
Mach: | 0.25 |  |  | Cl=0 at alpha= | -2.9285 | deg
|  |  |  | @ Cl=0.1, Cd= | 0.0056451
|  |  |  | @ Cl=0.4, Cd= | 0.0042874
|  |  |  | @ Cl=0.6, Cd= | 0.0040741
alpha (deg) | Cl | Cd | Cm | Cl/Cd
-12 | -0.4486 | 0.11071 | -0.0267 | -4.052
-11 | -0.7503 | 0.04014 | -0.0747 | -18.6921
-10.5 | -0.8309 | 0.02535 | -0.0721 | -32.7771
-10 | -0.8133 | 0.01904 | -0.0703 | -42.7153
-9.5 | -0.7691 | 0.01606 | -0.0689 | -47.8892
-9 | -0.718 | 0.01399 | -0.0678 | -51.3224
-8.5 | -0.6647 | 0.0121 | -0.0668 | -54.9339
-8 | -0.6084 | 0.01077 | -0.0661 | -56.4903
-7.5 | -0.5508 | 0.00966 | -0.0655 | -57.0186
-7 | -0.4919 | 0.00883 | -0.0651 | -55.7078
-6.5 | -0.4323 | 0.00819 | -0.0648 | -52.7839
-6 | -0.372 | 0.00773 | -0.0647 | -48.1242
-5.5 | -0.3116 | 0.00736 | -0.0647 | -42.337
-5 | -0.2514 | 0.00686 | -0.0647 | -36.6472
-4.5 | -0.1908 | 0.00659 | -0.0649 | -28.953
-4 | -0.13 | 0.00635 | -0.0652 | -20.4724
-3.5 | -0.0693 | 0.00612 | -0.0655 | -11.3235
-3 | -0.0087 | 0.0059 | -0.0658 | -1.4746
-2.5 | 0.0521 | 0.00574 | -0.0663 | 9.0767
-2 | 0.1127 | 0.00562 | -0.0667 | 20.0534
-1.5 | 0.1734 | 0.00549 | -0.0672 | 31.5847
-1 | 0.2337 | 0.00513 | -0.0678 | 45.5556
-0.5 | 0.2937 | 0.00477 | -0.0684 | 61.5723
0 | 0.3538 | 0.00441 | -0.0691 | 80.2268
0.5 | 0.4141 | 0.00425 | -0.0697 | 97.4353
1 | 0.4745 | 0.00416 | -0.0703 | 114.0625
1.5 | 0.5351 | 0.00413 | -0.0709 | 129.5642
2 | 0.5951 | 0.00407 | -0.0715 | 146.2162
2.5 | 0.655 | 0.00412 | -0.072 | 158.9806
3 | 0.7145 | 0.0042 | -0.0725 | 170.119
3.5 | 0.7722 | 0.00454 | -0.0727 | 170.0881
4 | 0.8293 | 0.005 | -0.0728 | 165.86
4.5 | 0.8844 | 0.00568 | -0.0726 | 155.7042
5 | 0.9386 | 0.00637 | -0.0723 | 147.3469
5.5 | 0.9894 | 0.00724 | -0.0713 | 136.6575
6 | 1.0409 | 0.00786 | -0.0702 | 132.43
6.5 | 1.096 | 0.00853 | -0.07 | 128.4877
7 | 1.1508 | 0.00905 | -0.0695 | 127.1602
7.5 | 1.205 | 0.00959 | -0.0689 | 125.6517
8 | 1.2579 | 0.01017 | -0.0681 | 123.6873
8.5 | 1.3086 | 0.01086 | -0.0668 | 120.4972
9 | 1.3573 | 0.01159 | -0.0653 | 117.1096
9.5 | 1.4042 | 0.01233 | -0.0634 | 113.8848
10 | 1.4471 | 0.01315 | -0.0608 | 110.0456
10.5 | 1.476 | 0.01411 | -0.0559 | 104.6067
11 | 1.5 | 0.01523 | -0.0508 | 98.4898
11.5 | 1.5256 | 0.01669 | -0.0467 | 91.408
12 | 1.5503 | 0.0185 | -0.0431 | 83.8
12.5 | 1.5694 | 0.02091 | -0.0395 | 75.055
13 | 1.5938 | 0.02318 | -0.0368 | 68.7575
13.5 | 1.6145 | 0.02587 | -0.0341 | 62.4082
14 | 1.634 | 0.02879 | -0.0317 | 56.7558
14.5 | 1.6487 | 0.03225 | -0.0295 | 51.1225
15 | 1.6624 | 0.036 | -0.0276 | 46.1778
15.5 | 1.6734 | 0.04028 | -0.0261 | 41.5442
16 | 1.6753 | 0.04574 | -0.025 | 36.6266
16.5 | 1.6733 | 0.05198 | -0.0247 | 32.1912
17 | 1.6776 | 0.05794 | -0.0249 | 28.9541
17.5 | 1.6685 | 0.06582 | -0.026 | 25.3494
18 | 1.6668 | 0.07325 | -0.0277 | 22.7549
18.5 | 1.6448 | 0.0839 | -0.0312 | 19.6043
19 | 1.6334 | 0.0936 | -0.0349 | 17.4509
19.5 | 1.6067 | 0.10613 | -0.0407 | 15.139
20 | 1.5819 | 0.11891 | -0.0473 | 13.3033

## 87. Re 6M Mach 0.50 (1)
BIGFOIL.COM POLAR EXPORT
GA 35-412
GA 35-412 |  |  |  | Cl Max: | 1.301 | at alpha= | 20 | deg
JavaFoil+Calcfoil stall+Eppler ext transition |  |  |  | L/D Max: | 141.592 | at alpha= | 3.5 | deg
Re: | 6000000 |  |  | Cd Min: | 0.0049 | at alpha= | -0.5 | deg
Mach: | 0.5 |  |  | Cl=0 at alpha= | -2.9853 | deg
|  |  |  | @ Cl=0.1, Cd= | 0.0059968
|  |  |  | @ Cl=0.4, Cd= | 0.0049
|  |  |  | @ Cl=0.6, Cd= | 0.0051907
alpha (deg) | Cl | Cd | Cm | Cl/Cd
-20 | -0.927 | 0.1577 | -0.026 | -5.879
-19.5 | -0.901 | 0.15245 | -0.027 | -5.909
-19 | -0.875 | 0.14812 | -0.027 | -5.904
-18.5 | -0.849 | 0.15031 | -0.028 | -5.65
-18 | -0.823 | 0.14044 | -0.028 | -5.863
-17.5 | -0.797 | 0.13462 | -0.028 | -5.918
-17 | -0.769 | 0.12822 | -0.028 | -6.001
-16.5 | -0.738 | 0.13794 | -0.026 | -5.354
-16 | -0.714 | 0.11983 | -0.028 | -5.957
-15.5 | -0.686 | 0.11557 | -0.027 | -5.936
-15 | -0.659 | 0.11232 | -0.028 | -5.869
-14.5 | -0.632 | 0.10964 | -0.028 | -5.766
-14 | -0.605 | 0.10509 | -0.028 | -5.759
-13.5 | -0.578 | 0.1022 | -0.028 | -5.657
-13 | -0.552 | 0.09795 | -0.029 | -5.631
-12.5 | -0.524 | 0.09057 | -0.029 | -5.79
-12 | -0.497 | 0.08507 | -0.028 | -5.837
-11.5 | -0.47 | 0.07651 | -0.03 | -6.143
-11 | -0.443 | 0.07027 | -0.03 | -6.306
-10.5 | -0.416 | 0.06473 | -0.031 | -6.43
-10 | -0.389 | 0.06057 | -0.032 | -6.42
-9.5 | -0.362 | 0.05616 | -0.033 | -6.446
-9 | -0.332 | 0.0664 | -0.028 | -4.997
-8.5 | -0.305 | 0.05451 | -0.028 | -5.587
-8 | -0.278 | 0.04933 | -0.032 | -5.644
-7.5 | -0.251 | 0.04619 | -0.033 | -5.434
-7 | -0.226 | 0.04001 | -0.039 | -5.656
-6.5 | -0.196 | 0.04094 | -0.035 | -4.793
-6 | -0.206 | 0.00762 | -0.063 | -26.98
-5.5 | -0.172 | 0.0072 | -0.064 | -23.845
-5 | -0.228 | 0.00679 | -0.065 | -33.524
-4.5 | -0.187 | 0.00645 | -0.065 | -28.989
-4 | -0.131 | 0.00655 | -0.066 | -20.034
-3.5 | -0.068 | 0.00633 | -0.067 | -10.809
-3 | -0.002 | 0.00639 | -0.068 | -0.354
-2.5 | 0.066 | 0.00612 | -0.069 | 10.758
-2 | 0.135 | 0.00587 | -0.069 | 22.959
-1.5 | 0.204 | 0.00582 | -0.07 | 35.122
-1 | 0.274 | 0.00491 | -0.071 | 55.877
-0.5 | 0.343 | 0.0049 | -0.072 | 70.15
0 | 0.416 | 0.0049 | -0.073 | 84.865
0.5 | 0.486 | 0.00504 | -0.074 | 96.448
1 | 0.555 | 0.00512 | -0.074 | 108.409
1.5 | 0.625 | 0.00523 | -0.075 | 119.528
2 | 0.695 | 0.00564 | -0.076 | 123.312
2.5 | 0.762 | 0.00574 | -0.077 | 132.729
3 | 0.831 | 0.0059 | -0.078 | 140.782
3.5 | 0.9 | 0.00635 | -0.079 | 141.592
4 | 0.967 | 0.0069 | -0.08 | 140.129
4.5 | 1.034 | 0.00759 | -0.08 | 136.094
5 | 1.097 | 0.00786 | -0.081 | 139.475
5.5 | 1.156 | 0.00955 | -0.082 | 120.961
6 | 1.209 | 0.01186 | -0.083 | 101.927
6.5 | 1.232 | 0.01341 | -0.082 | 91.894
7 | 1.256 | 0.01454 | -0.083 | 86.357
7.5 | 1.262 | 0.01567 | -0.083 | 80.528
8 | 1.226 | 0.01726 | -0.083 | 71.045
8.5 | 1.053 | 0.01881 | -0.084 | 55.966
9 | 0.794 | 0.02074 | -0.084 | 38.293
9.5 | 0.824 | 0.02233 | -0.085 | 36.893
10 | 0.847 | 0.02614 | -0.084 | 32.406
10.5 | 0.878 | 0.02749 | -0.085 | 31.951
11 | 0.775 | 0.07976 | -0.044 | 9.72
11.5 | 0.803 | 0.0829 | -0.044 | 9.681
12 | 0.835 | 0.08777 | -0.051 | 9.509
12.5 | 0.872 | 0.08876 | -0.058 | 9.819
13 | 0.894 | 0.09998 | -0.056 | 8.946
13.5 | 0.917 | 0.10281 | -0.052 | 8.915
14 | 0.949 | 0.10471 | -0.057 | 9.059
14.5 | 0.984 | 0.10643 | -0.062 | 9.249
15 | 1.031 | 0.10184 | -0.07 | 10.122
15.5 | 1.069 | 0.10223 | -0.073 | 10.456
16 | 1.085 | 0.11573 | -0.07 | 9.375
16.5 | 1.085 | 0.12588 | -0.06 | 8.617
17 | 1.118 | 0.12884 | -0.064 | 8.679
17.5 | 1.17 | 0.12076 | -0.073 | 9.688
18 | 1.22 | 0.11358 | -0.079 | 10.74
18.5 | 1.259 | 0.11235 | -0.081 | 11.206
19 | 1.267 | 0.13184 | -0.078 | 9.608
19.5 | 1.253 | 0.15075 | -0.067 | 8.309
20 | 1.301 | 0.14384 | -0.074 | 9.045

## 88. Re 6M Mach 0.50 (2)
BIGFOIL.COM POLAR EXPORT
GA 35-412
GA 35-412 |  |  |  | Cl Max: | 1.4537 | at alpha= | 10 | deg
XFOIL ncrit=9 |  |  |  | L/D Max: | 186.736 | at alpha= | 3.5 | deg
Re: | 6000000 |  |  | Cd Min: | 0.2176 | at alpha= | -17 | deg
Mach: | 0.5 |  |  | Cl=0 at alpha= | -2.9182 | deg
|  |  |  | @ Cl=0.1, Cd= | 0.0058537
|  |  |  | @ Cl=0.4, Cd= | 0.0046398
|  |  |  | @ Cl=0.6, Cd= | 0.00432
alpha (deg) | Cl | Cd | Cm | Cl/Cd
-17 | -0.5879 | 0.2176 | 0.028 | -2.7017
-16.5 | -0.564 | 0.20968 | 0.0232 | -2.6898
-15.5 | -0.5195 | 0.19309 | 0.0134 | -2.6905
-15 | -0.4983 | 0.18501 | 0.0086 | -2.6934
-14.5 | -0.478 | 0.17649 | 0.0038 | -2.7084
-14 | -0.4581 | 0.16789 | -0.001 | -2.7286
-13.5 | -0.4389 | 0.15906 | -0.0059 | -2.7593
-12.5 | -0.3956 | 0.14419 | -0.0147 | -2.7436
-12 | -0.3777 | 0.13587 | -0.0193 | -2.7799
-11.5 | -0.3661 | 0.1266 | -0.0241 | -2.8918
-11 | -0.3565 | 0.1168 | -0.0292 | -3.0522
-10.5 | -0.3442 | 0.10829 | -0.0339 | -3.1785
-10 | -0.3313 | 0.10025 | -0.0383 | -3.3047
-9.5 | -0.3306 | 0.09036 | -0.0439 | -3.6587
-8.5 | -0.316 | 0.07469 | -0.0532 | -4.2308
-8 | -0.3138 | 0.06659 | -0.0581 | -4.7124
-7.5 | -0.3268 | 0.05666 | -0.0648 | -5.7677
-7 | -0.3518 | 0.04572 | -0.0754 | -7.6947
-6.5 | -0.3657 | 0.03582 | -0.0805 | -10.2094
-6 | -0.3621 | 0.02599 | -0.0818 | -13.9323
-5.5 | -0.3463 | 0.0149 | -0.0809 | -23.2416
-5 | -0.2957 | 0.00918 | -0.0788 | -32.2113
-4.5 | -0.2268 | 0.00756 | -0.0773 | -30
-4 | -0.155 | 0.0069 | -0.0763 | -22.4638
-3.5 | -0.083 | 0.00649 | -0.0758 | -12.7889
-3 | -0.0116 | 0.00621 | -0.0756 | -1.868
-2.5 | 0.0593 | 0.00594 | -0.0757 | 9.9832
-2 | 0.13 | 0.00579 | -0.0759 | 22.4525
-1.5 | 0.2001 | 0.00566 | -0.0763 | 35.3534
-1 | 0.2699 | 0.00542 | -0.0768 | 49.797
-0.5 | 0.3389 | 0.00503 | -0.0774 | 67.3757
0 | 0.4078 | 0.00459 | -0.0782 | 88.8453
0.5 | 0.4769 | 0.00439 | -0.0789 | 108.6333
1 | 0.5467 | 0.00432 | -0.0796 | 126.5509
1.5 | 0.6165 | 0.00432 | -0.0802 | 142.7083
2 | 0.6862 | 0.00432 | -0.0808 | 158.8426
2.5 | 0.7554 | 0.0044 | -0.0813 | 171.6818
3 | 0.8247 | 0.00449 | -0.0816 | 183.6748
3.5 | 0.8926 | 0.00478 | -0.0816 | 186.7364
4 | 0.9571 | 0.00544 | -0.081 | 175.9375
4.5 | 1.0173 | 0.00643 | -0.0797 | 158.2115
5 | 1.0747 | 0.00748 | -0.0778 | 143.6765
6.5 | 1.2395 | 0.01025 | -0.0691 | 120.9268
7 | 1.2933 | 0.0111 | -0.0655 | 116.5135
7.5 | 1.3272 | 0.01217 | -0.0588 | 109.0551
8 | 1.3533 | 0.01387 | -0.0522 | 97.5703
8.5 | 1.387 | 0.01587 | -0.0473 | 87.3976
9 | 1.4169 | 0.0184 | -0.0424 | 77.0054
9.5 | 1.4418 | 0.02148 | -0.0375 | 67.1229
10 | 1.4537 | 0.0256 | -0.0324 | 56.7852
10.5 | 1.4496 | 0.03108 | -0.0276 | 46.6409
11 | 1.4336 | 0.03789 | -0.0237 | 37.8358
11.5 | 1.4117 | 0.04588 | -0.0213 | 30.7694
12 | 1.3852 | 0.05522 | -0.0208 | 25.0851
12.5 | 1.3511 | 0.06647 | -0.0229 | 20.3265
13 | 1.3143 | 0.07944 | -0.0278 | 16.5446
13.5 | 1.2803 | 0.09346 | -0.0347 | 13.6989
14 | 1.2473 | 0.10864 | -0.0435 | 11.481
14.5 | 1.2195 | 0.12418 | -0.0533 | 9.8204
15 | 1.1963 | 0.13993 | -0.0637 | 8.5493

## 89. Re 7M Mach 0.00 (1)
BIGFOIL.COM POLAR EXPORT
GA 35-412
GA 35-412 |  |  |  | Cl Max: | 1.432 | at alpha= | 10.5 | deg
JavaFoil+Calcfoil stall+Eppler ext transition |  |  |  | L/D Max: | 143.486 | at alpha= | 4.5 | deg
Re: | 7000000 |  |  | Cd Min: | 0.00463 | at alpha= | 0 | deg
Mach: | 0 |  |  | Cl=0 at alpha= | -2.983 | deg
|  |  |  | @ Cl=0.1, Cd= | 0.0055597
|  |  |  | @ Cl=0.4, Cd= | 0.0046693
|  |  |  | @ Cl=0.6, Cd= | 0.0050715
alpha (deg) | Cl | Cd | Cm | Cl/Cd
-15.5 | -0.459 | 0.10094 | -0.025 | -4.546
-15 | -0.472 | 0.09365 | -0.026 | -5.037
-14.5 | -0.482 | 0.08971 | -0.026 | -5.374
-14 | -0.492 | 0.08491 | -0.027 | -5.794
-13.5 | -0.501 | 0.07917 | -0.028 | -6.328
-13 | -0.509 | 0.07337 | -0.029 | -6.936
-12.5 | -0.516 | 0.06672 | -0.031 | -7.736
-12 | -0.521 | 0.05977 | -0.032 | -8.722
-11.5 | -0.546 | 0.03798 | -0.039 | -14.374
-11 | -0.587 | 0.01563 | -0.045 | -37.552
-10.5 | -0.602 | 0.01029 | -0.048 | -58.495
-10 | -0.591 | 0.00933 | -0.049 | -63.326
-9.5 | -0.576 | 0.00834 | -0.05 | -69.118
-9 | -0.554 | 0.008 | -0.051 | -69.247
-8.5 | -0.528 | 0.00808 | -0.051 | -65.259
-8 | -0.497 | 0.00725 | -0.052 | -68.452
-7.5 | -0.461 | 0.00716 | -0.053 | -64.425
-7 | -0.421 | 0.00685 | -0.053 | -61.513
-6.5 | -0.378 | 0.00665 | -0.054 | -56.849
-6 | -0.331 | 0.00646 | -0.055 | -51.297
-5.5 | -0.282 | 0.00646 | -0.055 | -43.598
-5 | -0.229 | 0.00631 | -0.056 | -36.281
-4.5 | -0.175 | 0.00604 | -0.057 | -28.906
-4 | -0.118 | 0.00595 | -0.057 | -19.882
-3.5 | -0.061 | 0.00587 | -0.058 | -10.336
-3 | -0.002 | 0.00573 | -0.059 | -0.346
-2.5 | 0.057 | 0.00566 | -0.059 | 10.132
-2 | 0.117 | 0.00552 | -0.06 | 21.207
-1.5 | 0.177 | 0.00557 | -0.061 | 31.837
-1 | 0.238 | 0.00466 | -0.062 | 50.937
-0.5 | 0.298 | 0.00464 | -0.062 | 64.159
0 | 0.36 | 0.00463 | -0.063 | 77.855
0.5 | 0.421 | 0.00469 | -0.064 | 89.593
1 | 0.481 | 0.00476 | -0.065 | 100.98
1.5 | 0.541 | 0.00482 | -0.065 | 112.393
2 | 0.602 | 0.00508 | -0.066 | 118.443
2.5 | 0.66 | 0.00521 | -0.067 | 126.852
3 | 0.721 | 0.00537 | -0.067 | 134.252
3.5 | 0.78 | 0.00567 | -0.068 | 137.542
4 | 0.84 | 0.00608 | -0.069 | 138.015
4.5 | 0.898 | 0.00626 | -0.07 | 143.486
5 | 0.956 | 0.00696 | -0.07 | 137.25
5.5 | 1.012 | 0.00751 | -0.071 | 134.744
6 | 1.066 | 0.00836 | -0.072 | 127.506
6.5 | 1.118 | 0.00914 | -0.073 | 122.363
7 | 1.169 | 0.00954 | -0.073 | 122.467
7.5 | 1.217 | 0.01082 | -0.074 | 112.478
8 | 1.261 | 0.01131 | -0.075 | 111.526
8.5 | 1.303 | 0.01178 | -0.076 | 110.615
9 | 1.341 | 0.01247 | -0.076 | 107.543
9.5 | 1.376 | 0.01283 | -0.077 | 107.236
10 | 1.406 | 0.01345 | -0.078 | 104.583
10.5 | 1.432 | 0.01415 | -0.078 | 101.213
11 | 1.419 | 0.01543 | -0.077 | 91.991
11.5 | 1.419 | 0.01643 | -0.078 | 86.368
12 | 1.412 | 0.01755 | -0.078 | 80.439
12.5 | 1.398 | 0.0188 | -0.078 | 74.378
13 | 1.379 | 0.02024 | -0.079 | 68.107
13.5 | 1.353 | 0.02181 | -0.079 | 62.047
14 | 1.322 | 0.02354 | -0.079 | 56.162
14.5 | 1.286 | 0.02549 | -0.08 | 50.46
15 | 1.245 | 0.0285 | -0.08 | 43.664
15.5 | 1.201 | 0.03132 | -0.08 | 38.359

## 90. Re 7M Mach 0.00 (2)
BIGFOIL.COM POLAR EXPORT
GA 35-412
GA 35-412 |  |  |  | Cl Max: | 1.7979 | at alpha= | 20 | deg
XFOIL ncrit=9 |  |  |  | L/D Max: | 164.976 | at alpha= | 3 | deg
Re: | 7000000 |  |  | Cd Min: | 0.06464 | at alpha= | 20 | deg
Mach: | 0 |  |  | Cl=0 at alpha= | -2.9295 | deg
|  |  |  | @ Cl=0.1, Cd= | 0.0054555
|  |  |  | @ Cl=0.4, Cd= | 0.0041371
|  |  |  | @ Cl=0.6, Cd= | 0.0040445
alpha (deg) | Cl | Cd | Cm | Cl/Cd
-15.5 | -1.1098 | 0.03727 | -0.0727 | -29.7773
-15 | -1.1824 | 0.0284 | -0.0716 | -41.6338
-14.5 | -1.1715 | 0.0265 | -0.0677 | -44.2075
-14 | -1.1678 | 0.02205 | -0.0645 | -52.9615
-13.5 | -1.144 | 0.01857 | -0.0625 | -61.6047
-13 | -1.1036 | 0.01666 | -0.0614 | -66.2425
-12.5 | -1.0579 | 0.01526 | -0.0608 | -69.325
-12 | -1.0094 | 0.01409 | -0.0603 | -71.6395
-11.5 | -0.9592 | 0.01309 | -0.06 | -73.2773
-11 | -0.908 | 0.01212 | -0.0597 | -74.9175
-10.5 | -0.8553 | 0.01135 | -0.0596 | -75.3568
-10 | -0.802 | 0.01061 | -0.0595 | -75.5891
-9.5 | -0.7477 | 0.00998 | -0.0595 | -74.9198
-9 | -0.6928 | 0.00943 | -0.0596 | -73.4677
-8.5 | -0.6374 | 0.00891 | -0.0597 | -71.5376
-8 | -0.5816 | 0.00844 | -0.0598 | -68.91
-7.5 | -0.5254 | 0.00802 | -0.06 | -65.5112
-7 | -0.4688 | 0.00764 | -0.0603 | -61.3613
-6.5 | -0.4119 | 0.00734 | -0.0606 | -56.1172
-6 | -0.3545 | 0.00709 | -0.0609 | -50
-5.5 | -0.2973 | 0.00677 | -0.0612 | -43.9143
-5 | -0.2398 | 0.00649 | -0.0616 | -36.9492
-4 | -0.1242 | 0.00609 | -0.0624 | -20.3941
-3.5 | -0.0662 | 0.00587 | -0.0628 | -11.2777
-3 | -0.0082 | 0.00569 | -0.0633 | -1.4411
-2.5 | 0.05 | 0.00555 | -0.0638 | 9.009
-2 | 0.1082 | 0.00544 | -0.0643 | 19.8897
-1.5 | 0.1665 | 0.0053 | -0.0648 | 31.4151
-1 | 0.2245 | 0.005 | -0.0654 | 44.9
-0.5 | 0.2823 | 0.00467 | -0.066 | 60.4497
0 | 0.3401 | 0.00437 | -0.0667 | 77.8261
0.5 | 0.3981 | 0.00414 | -0.0673 | 96.1594
1 | 0.4562 | 0.00405 | -0.0679 | 112.642
1.5 | 0.5143 | 0.00407 | -0.0685 | 126.3636
2 | 0.5719 | 0.00402 | -0.0691 | 142.2637
2.5 | 0.6292 | 0.00407 | -0.0696 | 154.5946
3 | 0.6863 | 0.00416 | -0.0701 | 164.976
3.5 | 0.7412 | 0.00456 | -0.0703 | 162.5439
4 | 0.7956 | 0.00505 | -0.0705 | 157.5446
4.5 | 0.8494 | 0.00559 | -0.0706 | 151.9499
5 | 0.9023 | 0.00619 | -0.0706 | 145.7674
5.5 | 0.9529 | 0.00695 | -0.0702 | 137.1079
6 | 1.0034 | 0.00748 | -0.0696 | 134.1444
6.5 | 1.0561 | 0.00793 | -0.0695 | 133.1778
7 | 1.1088 | 0.00843 | -0.0694 | 131.5302
7.5 | 1.1614 | 0.00888 | -0.0693 | 130.7883
8 | 1.2135 | 0.00934 | -0.0692 | 129.9251
8.5 | 1.264 | 0.00988 | -0.0688 | 127.9352
9 | 1.3132 | 0.01047 | -0.0683 | 125.425
9.5 | 1.3613 | 0.01108 | -0.0676 | 122.861
10 | 1.4089 | 0.01164 | -0.0668 | 121.0395
10.5 | 1.4536 | 0.01232 | -0.0656 | 117.987
11 | 1.4964 | 0.01302 | -0.0642 | 114.9309
11.5 | 1.5369 | 0.01372 | -0.0624 | 112.019
12 | 1.5675 | 0.0145 | -0.0588 | 108.1034
12.5 | 1.585 | 0.0156 | -0.0535 | 101.6026
13 | 1.6049 | 0.01705 | -0.0495 | 94.129
13.5 | 1.6291 | 0.01854 | -0.0466 | 87.8695
14 | 1.6532 | 0.02021 | -0.0441 | 81.8011
14.5 | 1.676 | 0.02213 | -0.0418 | 75.7343
15 | 1.6972 | 0.02428 | -0.0397 | 69.9012
15.5 | 1.7168 | 0.02666 | -0.0377 | 64.3961
16 | 1.7329 | 0.02945 | -0.0359 | 58.8421
16.5 | 1.7459 | 0.03263 | -0.0343 | 53.506
17 | 1.7554 | 0.0363 | -0.0328 | 48.3581
17.5 | 1.7636 | 0.04036 | -0.0318 | 43.6967
18 | 1.7746 | 0.04433 | -0.0313 | 40.0316
18.5 | 1.7838 | 0.04871 | -0.031 | 36.6208
19 | 1.7916 | 0.05343 | -0.0312 | 33.5317
19.5 | 1.7962 | 0.05875 | -0.0317 | 30.5736
20 | 1.7979 | 0.06464 | -0.0327 | 27.814

## 91. Re 7M Mach 0.10 (1)
BIGFOIL.COM POLAR EXPORT
GA 35-412
GA 35-412 |  |  |  | Cl Max: | 1.432 | at alpha= | 10.5 | deg
JavaFoil+Calcfoil stall+Eppler ext transition |  |  |  | L/D Max: | 144.78 | at alpha= | 4.5 | deg
Re: | 7000000 |  |  | Cd Min: | 0.00461 | at alpha= | 0 | deg
Mach: | 0.1 |  |  | Cl=0 at alpha= | -2.9833 | deg
|  |  |  | @ Cl=0.1, Cd= | 0.005562
|  |  |  | @ Cl=0.4, Cd= | 0.0046785
|  |  |  | @ Cl=0.6, Cd= | 0.0050838
alpha (deg) | Cl | Cd | Cm | Cl/Cd
-15.5 | -0.421 | 0.10018 | -0.025 | -4.199
-15 | -0.435 | 0.09417 | -0.026 | -4.625
-14.5 | -0.448 | 0.09135 | -0.026 | -4.906
-14 | -0.461 | 0.0861 | -0.026 | -5.356
-13.5 | -0.473 | 0.08055 | -0.027 | -5.869
-13 | -0.483 | 0.07529 | -0.028 | -6.414
-12.5 | -0.492 | 0.06977 | -0.029 | -7.048
-12 | -0.501 | 0.06184 | -0.032 | -8.094
-11.5 | -0.51 | 0.0527 | -0.035 | -9.67
-11 | -0.548 | 0.02492 | -0.043 | -21.988
-10.5 | -0.588 | 0.01026 | -0.048 | -57.247
-10 | -0.577 | 0.00996 | -0.049 | -57.949
-9.5 | -0.569 | 0.00836 | -0.05 | -68.042
-9 | -0.549 | 0.00801 | -0.051 | -68.479
-8.5 | -0.524 | 0.00813 | -0.052 | -64.441
-8 | -0.494 | 0.00723 | -0.052 | -68.348
-7.5 | -0.46 | 0.00715 | -0.053 | -64.359
-7 | -0.421 | 0.00695 | -0.054 | -60.611
-6.5 | -0.378 | 0.00662 | -0.054 | -57.199
-6 | -0.332 | 0.00641 | -0.055 | -51.778
-5.5 | -0.282 | 0.00653 | -0.056 | -43.255
-5 | -0.23 | 0.00639 | -0.056 | -35.975
-4.5 | -0.175 | 0.00606 | -0.057 | -28.91
-4 | -0.119 | 0.00597 | -0.058 | -19.878
-3.5 | -0.061 | 0.00588 | -0.058 | -10.349
-3 | -0.002 | 0.00574 | -0.059 | -0.347
-2.5 | 0.058 | 0.00566 | -0.06 | 10.181
-2 | 0.118 | 0.00552 | -0.061 | 21.344
-1.5 | 0.178 | 0.00547 | -0.061 | 32.522
-1 | 0.239 | 0.00465 | -0.062 | 51.29
-0.5 | 0.299 | 0.00468 | -0.063 | 63.863
0 | 0.362 | 0.00461 | -0.063 | 78.574
0.5 | 0.423 | 0.00472 | -0.064 | 89.637
1 | 0.483 | 0.00478 | -0.065 | 101.193
1.5 | 0.544 | 0.00479 | -0.066 | 113.72
2 | 0.605 | 0.00511 | -0.066 | 118.455
2.5 | 0.664 | 0.00523 | -0.067 | 126.828
3 | 0.724 | 0.0054 | -0.068 | 134.061
3.5 | 0.784 | 0.00571 | -0.069 | 137.342
4 | 0.844 | 0.00605 | -0.069 | 139.547
4.5 | 0.903 | 0.00624 | -0.07 | 144.78
5 | 0.96 | 0.00676 | -0.071 | 142.097
5.5 | 1.016 | 0.00754 | -0.071 | 134.777
6 | 1.071 | 0.00848 | -0.072 | 126.338
6.5 | 1.123 | 0.00917 | -0.073 | 122.445
7 | 1.174 | 0.00959 | -0.074 | 122.41
7.5 | 1.221 | 0.01091 | -0.074 | 111.981
8 | 1.266 | 0.01141 | -0.075 | 110.911
8.5 | 1.307 | 0.0119 | -0.076 | 109.85
9 | 1.345 | 0.01261 | -0.077 | 106.636
9.5 | 1.378 | 0.01298 | -0.077 | 106.199
10 | 1.407 | 0.01361 | -0.078 | 103.425
10.5 | 1.432 | 0.01433 | -0.079 | 99.915
11 | 1.414 | 0.0157 | -0.078 | 90.073
11.5 | 1.411 | 0.01675 | -0.078 | 84.244
12 | 1.401 | 0.01793 | -0.078 | 78.097
12.5 | 1.383 | 0.01928 | -0.079 | 71.759
13 | 1.359 | 0.02075 | -0.079 | 65.498
13.5 | 1.328 | 0.0224 | -0.079 | 59.276
14 | 1.292 | 0.02419 | -0.08 | 53.413
14.5 | 1.251 | 0.02626 | -0.08 | 47.617
15 | 1.203 | 0.02931 | -0.08 | 41.053
15.5 | 1.15 | 0.03386 | -0.08 | 33.961

## 92. Re 7M Mach 0.10 (2)
BIGFOIL.COM POLAR EXPORT
GA 35-412
GA 35-412 |  |  |  | Cl Max: | 1.7845 | at alpha= | 19.5 | deg
XFOIL ncrit=9 |  |  |  | L/D Max: | 166.01 | at alpha= | 3 | deg
Re: | 7000000 |  |  | Cd Min: | 0.0697 | at alpha= | 20 | deg
Mach: | 0.1 |  |  | Cl=0 at alpha= | -2.9292 | deg
|  |  |  | @ Cl=0.1, Cd= | 0.0054541
|  |  |  | @ Cl=0.4, Cd= | 0.0041523
|  |  |  | @ Cl=0.6, Cd= | 0.0040513
alpha (deg) | Cl | Cd | Cm | Cl/Cd
-15 | -1.1134 | 0.03393 | -0.076 | -32.8146
-14.5 | -1.1306 | 0.02969 | -0.0743 | -38.0802
-14 | -1.123 | 0.02774 | -0.07 | -40.4831
-13.5 | -1.0954 | 0.02572 | -0.0681 | -42.5894
-13 | -1.0982 | 0.01937 | -0.0647 | -56.6959
-12.5 | -1.0611 | 0.01681 | -0.0633 | -63.1231
-12 | -1.015 | 0.01521 | -0.0625 | -66.7324
-11.5 | -0.9657 | 0.01396 | -0.0619 | -69.1762
-11 | -0.9149 | 0.01278 | -0.0614 | -71.5884
-10.5 | -0.8621 | 0.01188 | -0.0611 | -72.5673
-10 | -0.8086 | 0.01102 | -0.0608 | -73.3757
-9.5 | -0.7539 | 0.0103 | -0.0607 | -73.1942
-9 | -0.6985 | 0.00969 | -0.0606 | -72.0846
-8.5 | -0.6427 | 0.00911 | -0.0606 | -70.5488
-8 | -0.5864 | 0.00859 | -0.0607 | -68.2654
-7 | -0.4726 | 0.00772 | -0.0609 | -61.2176
-6.5 | -0.4152 | 0.00739 | -0.0612 | -56.184
-6 | -0.3573 | 0.00712 | -0.0615 | -50.1826
-5.5 | -0.2996 | 0.00682 | -0.0618 | -43.9296
-5 | -0.2416 | 0.00652 | -0.0621 | -37.0552
-4.5 | -0.1835 | 0.0063 | -0.0624 | -29.127
-4 | -0.1251 | 0.0061 | -0.0628 | -20.5082
-3.5 | -0.0667 | 0.0059 | -0.0632 | -11.3051
-3 | -0.0083 | 0.0057 | -0.0637 | -1.4561
-2.5 | 0.0503 | 0.00556 | -0.0642 | 9.0468
-1.5 | 0.1676 | 0.00531 | -0.0652 | 31.5631
-0.5 | 0.2841 | 0.00468 | -0.0664 | 60.7051
0 | 0.3422 | 0.00437 | -0.067 | 78.3066
0.5 | 0.4006 | 0.00415 | -0.0677 | 96.5301
1 | 0.459 | 0.00405 | -0.0683 | 113.3333
1.5 | 0.5175 | 0.00407 | -0.0689 | 127.1499
2 | 0.5755 | 0.00403 | -0.0694 | 142.804
2.5 | 0.6331 | 0.00408 | -0.07 | 155.1716
3 | 0.6906 | 0.00416 | -0.0705 | 166.0096
3.5 | 0.7459 | 0.00457 | -0.0707 | 163.2166
4 | 0.8006 | 0.00506 | -0.0709 | 158.2213
4.5 | 0.8547 | 0.00562 | -0.0709 | 152.0819
5 | 0.9079 | 0.00623 | -0.0709 | 145.7303
5.5 | 0.9589 | 0.00699 | -0.0704 | 137.1817
6 | 1.0096 | 0.00753 | -0.0698 | 134.077
6.5 | 1.0625 | 0.008 | -0.0696 | 132.8125
7 | 1.1157 | 0.00849 | -0.0695 | 131.4134
7.5 | 1.1686 | 0.00895 | -0.0694 | 130.5698
8 | 1.2208 | 0.00943 | -0.0691 | 129.4592
8.5 | 1.2716 | 0.00998 | -0.0687 | 127.4148
9 | 1.3211 | 0.01058 | -0.068 | 124.8677
9.5 | 1.3692 | 0.01122 | -0.0671 | 122.0321
10 | 1.4168 | 0.01179 | -0.0662 | 120.1696
10.5 | 1.4608 | 0.01253 | -0.0648 | 116.5842
11 | 1.5035 | 0.01322 | -0.0631 | 113.7292
11.5 | 1.5425 | 0.01397 | -0.0609 | 110.4152
12 | 1.5647 | 0.01484 | -0.0557 | 105.438
12.5 | 1.5836 | 0.01614 | -0.051 | 98.1165
13 | 1.606 | 0.01766 | -0.0475 | 90.94
13.5 | 1.6303 | 0.01929 | -0.0446 | 84.5153
14 | 1.6542 | 0.02111 | -0.0421 | 78.361
14.5 | 1.6761 | 0.02322 | -0.0398 | 72.1835
15 | 1.6964 | 0.02558 | -0.0377 | 66.3174
15.5 | 1.7147 | 0.0282 | -0.0357 | 60.805
16 | 1.7286 | 0.03132 | -0.0339 | 55.1916
16.5 | 1.7393 | 0.03488 | -0.0322 | 49.8653
17 | 1.7481 | 0.03887 | -0.031 | 44.973
17.5 | 1.7586 | 0.04292 | -0.0302 | 40.9739
18 | 1.7693 | 0.04717 | -0.0298 | 37.509
18.5 | 1.7758 | 0.05207 | -0.0298 | 34.1041
19 | 1.7821 | 0.05724 | -0.0302 | 31.1338
19.5 | 1.7845 | 0.06309 | -0.031 | 28.285
20 | 1.7834 | 0.0697 | -0.0324 | 25.5868

## 93. Re 7M Mach 0.25 (1)
BIGFOIL.COM POLAR EXPORT
GA 35-412
GA 35-412 |  |  |  | Cl Max: | 1.384 | at alpha= | 9.5 | deg
JavaFoil+Calcfoil stall+Eppler ext transition |  |  |  | L/D Max: | 144.629 | at alpha= | 4 | deg
Re: | 7000000 |  |  | Cd Min: | 0.00465 | at alpha= | 0 | deg
Mach: | 0.25 |  |  | Cl=0 at alpha= | -2.9836 | deg
|  |  |  | @ Cl=0.1, Cd= | 0.0056752
|  |  |  | @ Cl=0.4, Cd= | 0.0046861
|  |  |  | @ Cl=0.6, Cd= | 0.0050922
alpha (deg) | Cl | Cd | Cm | Cl/Cd
-14 | -0.149 | 0.09255 | -0.025 | -1.605
-13.5 | -0.206 | 0.08712 | -0.025 | -2.365
-13 | -0.251 | 0.08247 | -0.026 | -3.048
-12.5 | -0.29 | 0.07763 | -0.027 | -3.742
-12 | -0.325 | 0.07194 | -0.028 | -4.521
-11.5 | -0.355 | 0.06701 | -0.029 | -5.294
-11 | -0.38 | 0.06191 | -0.031 | -6.137
-10.5 | -0.402 | 0.05344 | -0.034 | -7.53
-10 | -0.443 | 0.02852 | -0.043 | -15.539
-9.5 | -0.498 | 0.00973 | -0.051 | -51.161
-9 | -0.5 | 0.00878 | -0.052 | -56.945
-8.5 | -0.491 | 0.00853 | -0.053 | -57.558
-8 | -0.473 | 0.00758 | -0.054 | -62.462
-7.5 | -0.448 | 0.00773 | -0.054 | -57.931
-7 | -0.416 | 0.00709 | -0.055 | -58.664
-6.5 | -0.378 | 0.00689 | -0.056 | -54.835
-6 | -0.334 | 0.00656 | -0.056 | -50.907
-5.5 | -0.286 | 0.00668 | -0.057 | -42.796
-5 | -0.234 | 0.00643 | -0.058 | -36.348
-4.5 | -0.179 | 0.0061 | -0.059 | -29.307
-4 | -0.122 | 0.00595 | -0.059 | -20.425
-3.5 | -0.062 | 0.00596 | -0.06 | -10.467
-3 | -0.002 | 0.00598 | -0.061 | -0.341
-2.5 | 0.059 | 0.0059 | -0.061 | 10.021
-2 | 0.121 | 0.00556 | -0.062 | 21.74
-1.5 | 0.183 | 0.00557 | -0.063 | 32.836
-1 | 0.245 | 0.00474 | -0.064 | 51.736
-0.5 | 0.307 | 0.00469 | -0.064 | 65.552
0 | 0.372 | 0.00465 | -0.065 | 79.988
0.5 | 0.434 | 0.00473 | -0.066 | 91.843
1 | 0.497 | 0.00481 | -0.067 | 103.343
1.5 | 0.559 | 0.00491 | -0.067 | 113.826
2 | 0.622 | 0.00519 | -0.068 | 119.76
2.5 | 0.682 | 0.00528 | -0.069 | 129.15
3 | 0.744 | 0.00551 | -0.07 | 134.922
3.5 | 0.806 | 0.00582 | -0.07 | 138.463
4 | 0.867 | 0.00599 | -0.071 | 144.629
4.5 | 0.927 | 0.00648 | -0.072 | 143.055
5 | 0.986 | 0.00725 | -0.073 | 136.047
5.5 | 1.043 | 0.00753 | -0.073 | 138.51
6 | 1.098 | 0.00927 | -0.074 | 118.509
6.5 | 1.151 | 0.00959 | -0.075 | 119.995
7 | 1.2 | 0.01006 | -0.076 | 119.343
7.5 | 1.246 | 0.01146 | -0.076 | 108.71
8 | 1.288 | 0.01154 | -0.077 | 111.607
8.5 | 1.326 | 0.01262 | -0.078 | 105.081
9 | 1.358 | 0.01342 | -0.079 | 101.182
9.5 | 1.384 | 0.01389 | -0.079 | 99.63
10 | 1.373 | 0.0151 | -0.078 | 90.979
10.5 | 1.38 | 0.01626 | -0.079 | 84.841
11 | 1.372 | 0.01751 | -0.079 | 78.348
11.5 | 1.345 | 0.01886 | -0.079 | 71.306
12 | 1.305 | 0.02043 | -0.08 | 63.872
12.5 | 1.253 | 0.02223 | -0.08 | 56.365
13 | 1.189 | 0.02424 | -0.08 | 49.058
13.5 | 1.114 | 0.02682 | -0.08 | 41.517
14 | 1.024 | 0.03155 | -0.08 | 32.459
14.5 | 0.925 | 0.03771 | -0.079 | 24.523

## 94. Re 7M Mach 0.25 (2)
BIGFOIL.COM POLAR EXPORT
GA 35-412
GA 35-412 |  |  |  | Cl Max: | 1.7062 | at alpha= | 17 | deg
XFOIL ncrit=9 |  |  |  | L/D Max: | 169.786 | at alpha= | 3 | deg
Re: | 7000000 |  |  | Cd Min: | 0.1864 | at alpha= | -16 | deg
Mach: | 0.25 |  |  | Cl=0 at alpha= | -2.9276 | deg
|  |  |  | @ Cl=0.1, Cd= | 0.0054974
|  |  |  | @ Cl=0.4, Cd= | 0.0042276
|  |  |  | @ Cl=0.6, Cd= | 0.0040745
alpha (deg) | Cl | Cd | Cm | Cl/Cd
-16 | -0.5181 | 0.1864 | 0.0118 | -2.7795
-15.5 | -0.5092 | 0.17562 | 0.0068 | -2.8994
-15 | -0.4909 | 0.16886 | 0.0027 | -2.9071
-14.5 | -0.4758 | 0.16064 | -0.0016 | -2.9619
-14 | -0.4604 | 0.15277 | -0.0058 | -3.0137
-12.5 | -0.4761 | 0.11381 | -0.0247 | -4.1833
-12 | -0.4618 | 0.10726 | -0.0285 | -4.3054
-11 | -0.8848 | 0.02594 | -0.0733 | -34.1095
-10.5 | -0.8674 | 0.02011 | -0.0713 | -43.1328
-10 | -0.8295 | 0.01633 | -0.0697 | -50.7961
-9.5 | -0.7792 | 0.01417 | -0.0684 | -54.9894
-9 | -0.7247 | 0.0126 | -0.0674 | -57.5159
-8.5 | -0.6692 | 0.01112 | -0.0665 | -60.1799
-8 | -0.6115 | 0.01002 | -0.0658 | -61.0279
-7.5 | -0.553 | 0.00908 | -0.0653 | -60.9031
-7 | -0.4935 | 0.00838 | -0.0649 | -58.8902
-6.5 | -0.4335 | 0.00781 | -0.0647 | -55.5058
-6 | -0.373 | 0.0074 | -0.0646 | -50.4054
-5.5 | -0.3123 | 0.00706 | -0.0647 | -44.2351
-5 | -0.2518 | 0.00669 | -0.0647 | -37.6383
-4.5 | -0.1911 | 0.0064 | -0.0649 | -29.8594
-4 | -0.1303 | 0.00617 | -0.0652 | -21.1183
-3.5 | -0.0695 | 0.00598 | -0.0655 | -11.6221
-3 | -0.0088 | 0.00574 | -0.0658 | -1.5331
-2.5 | 0.052 | 0.0056 | -0.0663 | 9.2857
-2 | 0.1128 | 0.00547 | -0.0667 | 20.6216
-1.5 | 0.1735 | 0.00534 | -0.0672 | 32.4906
0 | 0.3541 | 0.00441 | -0.0691 | 80.2948
0.5 | 0.4145 | 0.00417 | -0.0698 | 99.4005
1 | 0.4749 | 0.00407 | -0.0704 | 116.683
1.5 | 0.5354 | 0.00409 | -0.071 | 130.9046
2 | 0.5955 | 0.00407 | -0.0715 | 146.3145
2.5 | 0.6552 | 0.00413 | -0.0721 | 158.6441
3 | 0.7148 | 0.00421 | -0.0725 | 169.7862
3.5 | 0.7721 | 0.00462 | -0.0727 | 167.1212
4 | 0.8286 | 0.00514 | -0.0728 | 161.2062
4.5 | 0.8841 | 0.00577 | -0.0727 | 153.2236
5 | 0.939 | 0.00641 | -0.0724 | 146.4899
5.5 | 0.991 | 0.00726 | -0.0717 | 136.5014
6 | 1.0432 | 0.00784 | -0.0708 | 133.0612
6.5 | 1.0981 | 0.00832 | -0.0703 | 131.9832
7 | 1.1535 | 0.00881 | -0.0699 | 130.9308
7.5 | 1.2082 | 0.00932 | -0.0694 | 129.6352
8 | 1.2614 | 0.0099 | -0.0685 | 127.4141
8.5 | 1.3123 | 0.01059 | -0.0673 | 123.9188
9 | 1.3619 | 0.01129 | -0.0659 | 120.6289
9.5 | 1.4105 | 0.01195 | -0.0642 | 118.0335
10 | 1.4541 | 0.01278 | -0.0618 | 113.7793
10.5 | 1.4931 | 0.0136 | -0.0586 | 109.7868
11 | 1.5145 | 0.01461 | -0.0526 | 103.6619
11.5 | 1.5387 | 0.01598 | -0.048 | 96.2891
12 | 1.5613 | 0.0178 | -0.044 | 87.7135
12.5 | 1.5859 | 0.01977 | -0.0407 | 80.2175
13 | 1.6105 | 0.02196 | -0.0377 | 73.3379
13.5 | 1.6321 | 0.0245 | -0.035 | 66.6163
14 | 1.6521 | 0.0273 | -0.0324 | 60.5165
14.5 | 1.6682 | 0.03058 | -0.03 | 54.552
15 | 1.6804 | 0.03435 | -0.0279 | 48.9199
15.5 | 1.685 | 0.03909 | -0.0261 | 43.1057
16 | 1.695 | 0.04366 | -0.0249 | 38.8227
16.5 | 1.7016 | 0.04888 | -0.0243 | 34.8118
17 | 1.7062 | 0.05461 | -0.0242 | 31.2434
17.5 | 1.7002 | 0.06189 | -0.0249 | 27.4713
18 | 1.7002 | 0.06886 | -0.0261 | 24.6907
18.5 | 1.683 | 0.0785 | -0.0288 | 21.4395
19 | 1.6737 | 0.08762 | -0.0319 | 19.1018
19.5 | 1.6506 | 0.09919 | -0.0368 | 16.6408
20 | 1.6278 | 0.1113 | -0.0427 | 14.6253

## 95. Re 7M Mach 0.50 (1)
BIGFOIL.COM POLAR EXPORT
GA 35-412
GA 35-412 |  |  |  | Cl Max: | 1.328 | at alpha= | 20 | deg
JavaFoil+Calcfoil stall+Eppler ext transition |  |  |  | L/D Max: | 138.693 | at alpha= | 3.5 | deg
Re: | 7000000 |  |  | Cd Min: | 0.00492 | at alpha= | 0 | deg
Mach: | 0.5 |  |  | Cl=0 at alpha= | -2.9853 | deg
|  |  |  | @ Cl=0.1, Cd= | 0.0058468
|  |  |  | @ Cl=0.4, Cd= | 0.0049266
|  |  |  | @ Cl=0.6, Cd= | 0.0051193
alpha (deg) | Cl | Cd | Cm | Cl/Cd
-20 | -0.927 | 0.15599 | -0.026 | -5.946
-19.5 | -0.901 | 0.14985 | -0.027 | -6.013
-19 | -0.875 | 0.144 | -0.027 | -6.074
-18.5 | -0.849 | 0.14917 | -0.028 | -5.694
-18 | -0.824 | 0.13892 | -0.028 | -5.932
-17.5 | -0.797 | 0.13169 | -0.028 | -6.052
-17 | -0.77 | 0.1273 | -0.028 | -6.048
-16.5 | -0.739 | 0.13445 | -0.027 | -5.496
-16 | -0.715 | 0.11862 | -0.028 | -6.024
-15.5 | -0.686 | 0.11486 | -0.027 | -5.975
-15 | -0.659 | 0.10927 | -0.028 | -6.034
-14.5 | -0.632 | 0.10646 | -0.028 | -5.939
-14 | -0.605 | 0.10371 | -0.028 | -5.837
-13.5 | -0.578 | 0.09977 | -0.028 | -5.797
-13 | -0.552 | 0.09779 | -0.029 | -5.641
-12.5 | -0.525 | 0.0889 | -0.029 | -5.901
-12 | -0.497 | 0.08298 | -0.029 | -5.989
-11.5 | -0.47 | 0.07506 | -0.03 | -6.266
-11 | -0.443 | 0.06873 | -0.031 | -6.453
-10.5 | -0.417 | 0.06353 | -0.032 | -6.565
-10 | -0.39 | 0.05854 | -0.033 | -6.669
-9.5 | -0.364 | 0.05405 | -0.035 | -6.729
-9 | -0.332 | 0.06575 | -0.028 | -5.048
-8.5 | -0.305 | 0.05485 | -0.028 | -5.554
-8 | -0.279 | 0.04804 | -0.033 | -5.803
-7.5 | -0.251 | 0.04615 | -0.033 | -5.442
-7 | -0.225 | 0.04164 | -0.037 | -5.402
-6.5 | -0.221 | 0.01611 | -0.056 | -13.685
-6 | -0.206 | 0.00745 | -0.063 | -27.605
-5.5 | -0.172 | 0.00742 | -0.064 | -23.153
-5 | -0.228 | 0.00702 | -0.065 | -32.427
-4.5 | -0.187 | 0.00633 | -0.065 | -29.529
-4 | -0.131 | 0.0064 | -0.066 | -20.498
-3.5 | -0.068 | 0.00618 | -0.067 | -11.071
-3 | -0.002 | 0.00624 | -0.068 | -0.363
-2.5 | 0.066 | 0.00597 | -0.069 | 11.033
-2 | 0.135 | 0.00572 | -0.07 | 23.555
-1.5 | 0.204 | 0.00576 | -0.07 | 35.481
-1 | 0.274 | 0.00497 | -0.071 | 55.211
-0.5 | 0.343 | 0.00495 | -0.072 | 69.362
0 | 0.416 | 0.00492 | -0.073 | 84.599
0.5 | 0.486 | 0.005 | -0.074 | 97.062
1 | 0.555 | 0.0051 | -0.074 | 108.901
1.5 | 0.625 | 0.00513 | -0.075 | 121.793
2 | 0.695 | 0.0055 | -0.076 | 126.263
2.5 | 0.762 | 0.00565 | -0.077 | 134.803
3 | 0.831 | 0.00607 | -0.078 | 136.806
3.5 | 0.9 | 0.00649 | -0.079 | 138.693
4 | 0.967 | 0.00704 | -0.08 | 137.331
4.5 | 1.034 | 0.00772 | -0.08 | 133.903
5 | 1.097 | 0.00851 | -0.081 | 128.811
5.5 | 1.156 | 0.00956 | -0.082 | 120.885
6 | 1.209 | 0.01162 | -0.083 | 104.04
6.5 | 1.254 | 0.01288 | -0.084 | 97.358
7 | 1.258 | 0.01412 | -0.083 | 89.109
7.5 | 1.264 | 0.01521 | -0.083 | 83.116
8 | 1.228 | 0.01675 | -0.084 | 73.309
8.5 | 1.054 | 0.01818 | -0.084 | 58.008
9 | 0.795 | 0.02018 | -0.084 | 39.421
9.5 | 0.825 | 0.02161 | -0.085 | 38.197
10 | 0.85 | 0.02512 | -0.084 | 33.822
10.5 | 0.879 | 0.02685 | -0.085 | 32.745
11 | 0.778 | 0.07377 | -0.048 | 10.546
11.5 | 0.805 | 0.08107 | -0.047 | 9.927
12 | 0.839 | 0.08404 | -0.054 | 9.979
12.5 | 0.883 | 0.08184 | -0.064 | 10.795
13 | 0.895 | 0.09861 | -0.056 | 9.077
13.5 | 0.918 | 0.10028 | -0.053 | 9.153
14 | 0.952 | 0.10183 | -0.059 | 9.346
14.5 | 0.994 | 0.09994 | -0.066 | 9.942
15 | 1.05 | 0.09029 | -0.075 | 11.634
15.5 | 1.085 | 0.09206 | -0.077 | 11.791
16 | 1.089 | 0.1123 | -0.072 | 9.698
16.5 | 1.088 | 0.12293 | -0.061 | 8.849
17 | 1.126 | 0.12344 | -0.067 | 9.123
17.5 | 1.186 | 0.10987 | -0.077 | 10.793
18 | 1.243 | 0.09887 | -0.083 | 12.574
18.5 | 1.272 | 0.10386 | -0.084 | 12.247
19 | 1.274 | 0.12634 | -0.08 | 10.081
19.5 | 1.263 | 0.14334 | -0.071 | 8.814
20 | 1.328 | 0.12487 | -0.081 | 10.634

## 96. Re 7M Mach 0.50 (2)
BIGFOIL.COM POLAR EXPORT
GA 35-412
GA 35-412 |  |  |  | Cl Max: | 1.4689 | at alpha= | 10 | deg
XFOIL ncrit=9 |  |  |  | L/D Max: | 184.653 | at alpha= | 3 | deg
Re: | 7000000 |  |  | Cd Min: | 0.26666 | at alpha= | -20 | deg
Mach: | 0.5 |  |  | Cl=0 at alpha= | -2.9182 | deg
|  |  |  | @ Cl=0.1, Cd= | 0.0056951
|  |  |  | @ Cl=0.4, Cd= | 0.0045999
|  |  |  | @ Cl=0.6, Cd= | 0.0042527
alpha (deg) | Cl | Cd | Cm | Cl/Cd
-20 | -0.723 | 0.26666 | 0.0582 | -2.7113
-19.5 | -0.6998 | 0.2584 | 0.0528 | -2.7082
-19 | -0.6772 | 0.25005 | 0.0475 | -2.7083
-18 | -0.6339 | 0.23332 | 0.0379 | -2.7169
-17.5 | -0.6119 | 0.22441 | 0.0329 | -2.7267
-16.5 | -0.5644 | 0.20996 | 0.0231 | -2.6881
-16 | -0.5413 | 0.20144 | 0.0182 | -2.6872
-15.5 | -0.5191 | 0.19322 | 0.0134 | -2.6866
-15 | -0.4981 | 0.18507 | 0.0085 | -2.6914
-14.5 | -0.4791 | 0.17576 | 0.0035 | -2.7259
-14 | -0.4586 | 0.16748 | -0.0012 | -2.7382
-13.5 | -0.4389 | 0.15877 | -0.006 | -2.7644
-12 | -0.3862 | 0.13319 | -0.0202 | -2.8996
-11.5 | -0.3696 | 0.125 | -0.0247 | -2.9568
-11 | -0.3553 | 0.11671 | -0.0293 | -3.0443
-10.5 | -0.3426 | 0.1083 | -0.0339 | -3.1634
-10 | -0.3365 | 0.09896 | -0.0392 | -3.4004
-9.5 | -0.3297 | 0.09029 | -0.0441 | -3.6516
-9 | -0.3198 | 0.08271 | -0.0486 | -3.8665
-8.5 | -0.323 | 0.0733 | -0.0542 | -4.4065
-8 | -0.3168 | 0.06594 | -0.0587 | -4.8044
-7.5 | -0.333 | 0.05554 | -0.0659 | -5.9957
-7 | -0.3568 | 0.04492 | -0.0762 | -7.943
-6.5 | -0.3694 | 0.03519 | -0.0808 | -10.4973
-6 | -0.3664 | 0.02517 | -0.082 | -14.557
-5.5 | -0.3467 | 0.01475 | -0.0809 | -23.5051
-5 | -0.2973 | 0.00872 | -0.0787 | -34.094
-4 | -0.1553 | 0.00666 | -0.0763 | -23.3183
-3.5 | -0.0832 | 0.0063 | -0.0758 | -13.2063
-3 | -0.0116 | 0.00604 | -0.0757 | -1.9205
-2.5 | 0.0593 | 0.00577 | -0.0757 | 10.2773
-2 | 0.1299 | 0.00564 | -0.076 | 23.0319
-1.5 | 0.2003 | 0.00549 | -0.0763 | 36.4845
-1 | 0.2702 | 0.00532 | -0.0768 | 50.7895
-0.5 | 0.3394 | 0.00496 | -0.0775 | 68.4274
0 | 0.4084 | 0.00455 | -0.0782 | 89.7582
0.5 | 0.4776 | 0.0043 | -0.079 | 111.0698
1 | 0.5471 | 0.00423 | -0.0797 | 129.3381
1.5 | 0.6169 | 0.00426 | -0.0803 | 144.8122
2 | 0.6866 | 0.00428 | -0.0809 | 160.4206
2.5 | 0.7561 | 0.00437 | -0.0814 | 173.0206
3 | 0.8254 | 0.00447 | -0.0817 | 184.6532
3.5 | 0.8921 | 0.00486 | -0.0816 | 183.5597
4 | 0.9561 | 0.00555 | -0.081 | 172.2703
4.5 | 1.0167 | 0.00651 | -0.0798 | 156.1751
5 | 1.0758 | 0.00747 | -0.0781 | 144.0161
5.5 | 1.13 | 0.00855 | -0.0754 | 132.1637
6 | 1.1842 | 0.0093 | -0.0721 | 127.3333
6.5 | 1.2455 | 0.00994 | -0.0699 | 125.3018
7 | 1.3011 | 0.01075 | -0.0665 | 121.0326
7.5 | 1.3406 | 0.01179 | -0.0605 | 113.7065
8 | 1.3658 | 0.01328 | -0.0532 | 102.8464
8.5 | 1.398 | 0.01523 | -0.0479 | 91.7925
9 | 1.4308 | 0.01755 | -0.043 | 81.5271
9.5 | 1.4567 | 0.02051 | -0.038 | 71.0239
10 | 1.4689 | 0.02456 | -0.0327 | 59.8086
10.5 | 1.4639 | 0.03002 | -0.0276 | 48.7642
11 | 1.4469 | 0.03679 | -0.0234 | 39.3286
11.5 | 1.4235 | 0.04478 | -0.0208 | 31.7887
12 | 1.3919 | 0.05443 | -0.0203 | 25.5723
12.5 | 1.3574 | 0.06566 | -0.0223 | 20.6732
13 | 1.3215 | 0.07845 | -0.027 | 16.8451
13.5 | 1.2875 | 0.09241 | -0.0339 | 13.9325
14 | 1.2547 | 0.10747 | -0.0426 | 11.6749
14.5 | 1.2273 | 0.12287 | -0.0523 | 9.9886
15 | 1.2043 | 0.13853 | -0.0626 | 8.6934

## 97. Re 8M Mach 0.00 (1)
BIGFOIL.COM POLAR EXPORT
GA 35-412
GA 35-412 |  |  |  | Cl Max: | 1.449 | at alpha= | 11 | deg
JavaFoil+Calcfoil stall+Eppler ext transition |  |  |  | L/D Max: | 141.157 | at alpha= | 4.5 | deg
Re: | 8000000 |  |  | Cd Min: | 0.00462 | at alpha= | 0.5 | deg
Mach: | 0 |  |  | Cl=0 at alpha= | -2.983 | deg
|  |  |  | @ Cl=0.1, Cd= | 0.0054483
|  |  |  | @ Cl=0.4, Cd= | 0.0046234
|  |  |  | @ Cl=0.6, Cd= | 0.0050208
alpha (deg) | Cl | Cd | Cm | Cl/Cd
-15.5 | -0.46 | 0.09766 | -0.026 | -4.712
-15 | -0.473 | 0.09104 | -0.027 | -5.199
-14.5 | -0.483 | 0.0887 | -0.026 | -5.441
-14 | -0.493 | 0.083 | -0.027 | -5.94
-13.5 | -0.503 | 0.07607 | -0.029 | -6.618
-13 | -0.513 | 0.06884 | -0.031 | -7.455
-12.5 | -0.523 | 0.05975 | -0.033 | -8.752
-12 | -0.532 | 0.05111 | -0.035 | -10.404
-11.5 | -0.574 | 0.02258 | -0.043 | -25.415
-11 | -0.6 | 0.01235 | -0.047 | -48.546
-10.5 | -0.603 | 0.00954 | -0.048 | -63.237
-10 | -0.592 | 0.00902 | -0.049 | -65.669
-9.5 | -0.576 | 0.00811 | -0.05 | -71.057
-9 | -0.554 | 0.00825 | -0.051 | -67.186
-8.5 | -0.528 | 0.0075 | -0.051 | -70.392
-8 | -0.497 | 0.00756 | -0.052 | -65.666
-7.5 | -0.461 | 0.00702 | -0.053 | -65.687
-7 | -0.422 | 0.00669 | -0.053 | -63.016
-6.5 | -0.378 | 0.00649 | -0.054 | -58.295
-6 | -0.331 | 0.00662 | -0.055 | -50.026
-5.5 | -0.282 | 0.00606 | -0.055 | -46.426
-5 | -0.229 | 0.00621 | -0.056 | -36.906
-4.5 | -0.175 | 0.00591 | -0.057 | -29.518
-4 | -0.118 | 0.00592 | -0.057 | -19.963
-3.5 | -0.061 | 0.00577 | -0.058 | -10.508
-3 | -0.002 | 0.0057 | -0.059 | -0.348
-2.5 | 0.057 | 0.00552 | -0.06 | 10.392
-2 | 0.117 | 0.00542 | -0.06 | 21.613
-1.5 | 0.177 | 0.0055 | -0.061 | 32.201
-1 | 0.238 | 0.00469 | -0.062 | 50.652
-0.5 | 0.298 | 0.00467 | -0.062 | 63.73
0 | 0.36 | 0.00463 | -0.063 | 77.786
0.5 | 0.421 | 0.00462 | -0.064 | 90.983
1 | 0.481 | 0.00474 | -0.065 | 101.458
1.5 | 0.541 | 0.00475 | -0.065 | 113.987
2 | 0.602 | 0.00503 | -0.066 | 119.704
2.5 | 0.66 | 0.00517 | -0.067 | 127.867
3 | 0.721 | 0.00546 | -0.067 | 131.946
3.5 | 0.78 | 0.00575 | -0.068 | 135.73
4 | 0.84 | 0.00616 | -0.069 | 136.348
4.5 | 0.898 | 0.00636 | -0.07 | 141.157
5 | 0.956 | 0.00708 | -0.07 | 135.024
5.5 | 1.012 | 0.00776 | -0.071 | 130.37
6 | 1.066 | 0.00874 | -0.072 | 121.918
6.5 | 1.118 | 0.00898 | -0.073 | 124.601
7 | 1.169 | 0.00937 | -0.073 | 124.728
7.5 | 1.217 | 0.01058 | -0.074 | 114.966
8 | 1.261 | 0.01107 | -0.075 | 113.929
8.5 | 1.303 | 0.01153 | -0.076 | 112.991
9 | 1.341 | 0.01206 | -0.076 | 111.22
9.5 | 1.376 | 0.01278 | -0.077 | 107.642
10 | 1.406 | 0.01312 | -0.078 | 107.176
10.5 | 1.432 | 0.0138 | -0.078 | 103.762
11 | 1.449 | 0.01451 | -0.079 | 99.848
11.5 | 1.422 | 0.01593 | -0.078 | 89.265
12 | 1.415 | 0.017 | -0.078 | 83.213
12.5 | 1.401 | 0.01823 | -0.079 | 76.848
13 | 1.381 | 0.01961 | -0.079 | 70.427
13.5 | 1.355 | 0.02111 | -0.079 | 64.213
14 | 1.324 | 0.02279 | -0.08 | 58.095
14.5 | 1.289 | 0.02466 | -0.08 | 52.254
15 | 1.246 | 0.02775 | -0.08 | 44.903
15.5 | 1.203 | 0.03042 | -0.08 | 39.542
16 | 1.153 | 0.03505 | -0.08 | 32.899

## 98. Re 8M Mach 0.00 (2)
BIGFOIL.COM POLAR EXPORT
GA 35-412
GA 35-412 |  |  |  | Cl Max: | 1.8194 | at alpha= | 20 | deg
XFOIL ncrit=9 |  |  |  | L/D Max: | 162.63 | at alpha= | 3 | deg
Re: | 8000000 |  |  | Cd Min: | 0.06176 | at alpha= | 20 | deg
Mach: | 0 |  |  | Cl=0 at alpha= | -2.9287 | deg
|  |  |  | @ Cl=0.1, Cd= | 0.0053371
|  |  |  | @ Cl=0.4, Cd= | 0.0041259
|  |  |  | @ Cl=0.6, Cd= | 0.0040744
alpha (deg) | Cl | Cd | Cm | Cl/Cd
-16 | -1.2082 | 0.03213 | -0.0757 | -37.6035
-15.5 | -1.2243 | 0.02826 | -0.0733 | -43.3227
-15 | -1.2353 | 0.02525 | -0.0675 | -48.9228
-14.5 | -1.2034 | 0.02368 | -0.0659 | -50.8193
-14 | -1.1651 | 0.02236 | -0.0647 | -52.1064
-13.5 | -1.1237 | 0.02112 | -0.0637 | -53.2055
-13 | -1.1006 | 0.01712 | -0.0616 | -64.2874
-12.5 | -1.0587 | 0.01515 | -0.0607 | -69.8812
-12 | -1.0112 | 0.01382 | -0.0602 | -73.1693
-11.5 | -0.9613 | 0.01271 | -0.0598 | -75.6334
-11 | -0.9101 | 0.01175 | -0.0595 | -77.4553
-10.5 | -0.8573 | 0.01096 | -0.0594 | -78.2208
-10 | -0.8037 | 0.01023 | -0.0593 | -78.563
-9.5 | -0.7493 | 0.00962 | -0.0593 | -77.8898
-9 | -0.6942 | 0.00908 | -0.0594 | -76.4537
-8.5 | -0.6387 | 0.00859 | -0.0595 | -74.3539
-8 | -0.5827 | 0.00816 | -0.0597 | -71.4093
-7.5 | -0.5263 | 0.00775 | -0.0599 | -67.9097
-7 | -0.4696 | 0.00742 | -0.0602 | -63.2884
-6.5 | -0.4125 | 0.00711 | -0.0605 | -58.0169
-6 | -0.3551 | 0.00689 | -0.0609 | -51.5385
-5.5 | -0.2975 | 0.00666 | -0.0612 | -44.6697
-5 | -0.2401 | 0.00636 | -0.0616 | -37.7516
-4.5 | -0.1823 | 0.00613 | -0.062 | -29.739
-4 | -0.1244 | 0.00595 | -0.0624 | -20.9076
-3.5 | -0.0664 | 0.00576 | -0.0629 | -11.5278
-3 | -0.0083 | 0.00556 | -0.0633 | -1.4928
-2.5 | 0.0499 | 0.00544 | -0.0638 | 9.1728
-2 | 0.1083 | 0.00532 | -0.0643 | 20.3571
-1.5 | 0.1666 | 0.0052 | -0.0649 | 32.0385
-1 | 0.2246 | 0.00496 | -0.0654 | 45.2823
-0.5 | 0.2826 | 0.00465 | -0.066 | 60.7742
0 | 0.3404 | 0.00435 | -0.0667 | 78.2529
0.5 | 0.3983 | 0.00413 | -0.0673 | 96.4407
1 | 0.4564 | 0.00399 | -0.068 | 114.386
1.5 | 0.5144 | 0.00403 | -0.0685 | 127.6427
2 | 0.5721 | 0.00405 | -0.0691 | 141.2593
2.5 | 0.6293 | 0.0041 | -0.0696 | 153.4878
3 | 0.6863 | 0.00422 | -0.0701 | 162.6303
4 | 0.7951 | 0.00517 | -0.0705 | 153.7911
4.5 | 0.8492 | 0.00567 | -0.0707 | 149.7707
5 | 0.9026 | 0.00622 | -0.0707 | 145.1125
5.5 | 0.9539 | 0.00694 | -0.0704 | 137.4496
6.5 | 1.0549 | 0.00784 | -0.0691 | 134.5536
7 | 1.1106 | 0.00824 | -0.0697 | 134.7816
7.5 | 1.1634 | 0.00868 | -0.0696 | 134.0323
8 | 1.2155 | 0.00914 | -0.0695 | 132.9869
8.5 | 1.2665 | 0.00966 | -0.0692 | 131.1077
9 | 1.3161 | 0.01022 | -0.0687 | 128.7769
9.5 | 1.3647 | 0.01081 | -0.0681 | 126.2442
10 | 1.4128 | 0.01136 | -0.0674 | 124.3662
10.5 | 1.4578 | 0.01204 | -0.0662 | 121.0797
11 | 1.5024 | 0.01266 | -0.065 | 118.673
11.5 | 1.5439 | 0.01334 | -0.0634 | 115.7346
12 | 1.5794 | 0.01413 | -0.0608 | 111.7764
12.5 | 1.5955 | 0.01515 | -0.0549 | 105.3135
13 | 1.6181 | 0.01634 | -0.051 | 99.0269
13.5 | 1.6423 | 0.01773 | -0.0479 | 92.6283
14 | 1.6664 | 0.01932 | -0.0452 | 86.2526
14.5 | 1.6891 | 0.02116 | -0.0428 | 79.8251
15 | 1.71 | 0.02326 | -0.0405 | 73.5168
15.5 | 1.7291 | 0.02562 | -0.0384 | 67.4902
16 | 1.7449 | 0.02838 | -0.0364 | 61.4834
16.5 | 1.7568 | 0.03159 | -0.0346 | 55.6125
17 | 1.769 | 0.03494 | -0.0332 | 50.6297
17.5 | 1.782 | 0.03843 | -0.0322 | 46.37
18 | 1.7941 | 0.04218 | -0.0314 | 42.5344
18.5 | 1.8026 | 0.04652 | -0.0311 | 38.7489
19 | 1.8118 | 0.05096 | -0.031 | 35.5534
19.5 | 1.817 | 0.05608 | -0.0314 | 32.4001
20 | 1.8194 | 0.06176 | -0.0322 | 29.4592

## 99. Re 8M Mach 0.10 (1)
BIGFOIL.COM POLAR EXPORT
GA 35-412
GA 35-412 |  |  |  | Cl Max: | 1.432 | at alpha= | 10.5 | deg
JavaFoil+Calcfoil stall+Eppler ext transition |  |  |  | L/D Max: | 142.691 | at alpha= | 4.5 | deg
Re: | 8000000 |  |  | Cd Min: | 0.00461 | at alpha= | 0 | deg
Mach: | 0.1 |  |  | Cl=0 at alpha= | -2.9833 | deg
|  |  |  | @ Cl=0.1, Cd= | 0.005439
|  |  |  | @ Cl=0.4, Cd= | 0.0046162
|  |  |  | @ Cl=0.6, Cd= | 0.0049787
alpha (deg) | Cl | Cd | Cm | Cl/Cd
-15.5 | -0.421 | 0.0997 | -0.025 | -4.22
-15 | -0.436 | 0.09333 | -0.026 | -4.67
-14.5 | -0.449 | 0.08998 | -0.026 | -4.988
-14 | -0.462 | 0.08478 | -0.027 | -5.444
-13.5 | -0.474 | 0.07814 | -0.028 | -6.072
-13 | -0.486 | 0.0723 | -0.03 | -6.716
-12.5 | -0.497 | 0.06436 | -0.032 | -7.714
-12 | -0.506 | 0.05734 | -0.034 | -8.818
-11.5 | -0.539 | 0.03156 | -0.041 | -17.089
-11 | -0.576 | 0.0145 | -0.046 | -39.687
-10.5 | -0.589 | 0.0098 | -0.049 | -60.157
-10 | -0.581 | 0.00919 | -0.049 | -63.276
-9.5 | -0.569 | 0.00813 | -0.05 | -69.992
-9 | -0.549 | 0.0083 | -0.051 | -66.122
-8.5 | -0.524 | 0.00749 | -0.052 | -69.947
-8 | -0.494 | 0.00758 | -0.052 | -65.182
-7.5 | -0.46 | 0.00697 | -0.053 | -66.003
-7 | -0.421 | 0.00678 | -0.054 | -62.115
-6.5 | -0.378 | 0.00644 | -0.054 | -58.751
-6 | -0.332 | 0.00658 | -0.055 | -50.45
-5.5 | -0.282 | 0.006 | -0.056 | -47.074
-5 | -0.23 | 0.00625 | -0.056 | -36.8
-4.5 | -0.175 | 0.00593 | -0.057 | -29.547
-4 | -0.119 | 0.00583 | -0.058 | -20.367
-3.5 | -0.061 | 0.00578 | -0.058 | -10.533
-3 | -0.002 | 0.00571 | -0.059 | -0.349
-2.5 | 0.058 | 0.00553 | -0.06 | 10.414
-2 | 0.118 | 0.0054 | -0.061 | 21.781
-1.5 | 0.178 | 0.00541 | -0.061 | 32.899
-1 | 0.239 | 0.00467 | -0.062 | 51.147
-0.5 | 0.299 | 0.00465 | -0.063 | 64.28
0 | 0.362 | 0.00461 | -0.063 | 78.602
0.5 | 0.423 | 0.00462 | -0.064 | 91.439
1 | 0.483 | 0.0047 | -0.065 | 102.88
1.5 | 0.544 | 0.00474 | -0.066 | 114.841
2 | 0.605 | 0.005 | -0.066 | 120.915
2.5 | 0.664 | 0.00516 | -0.067 | 128.667
3 | 0.724 | 0.00549 | -0.068 | 131.812
3.5 | 0.784 | 0.00579 | -0.069 | 135.444
4 | 0.844 | 0.00614 | -0.069 | 137.359
4.5 | 0.903 | 0.00633 | -0.07 | 142.691
5 | 0.96 | 0.00687 | -0.071 | 139.85
5.5 | 1.016 | 0.00785 | -0.071 | 129.43
6 | 1.071 | 0.00879 | -0.072 | 121.816
6.5 | 1.123 | 0.009 | -0.073 | 124.76
7 | 1.174 | 0.00946 | -0.074 | 124.127
7.5 | 1.221 | 0.01067 | -0.074 | 114.441
8 | 1.266 | 0.01117 | -0.075 | 113.32
8.5 | 1.307 | 0.01164 | -0.076 | 112.338
9 | 1.345 | 0.01219 | -0.077 | 110.326
9.5 | 1.378 | 0.01293 | -0.077 | 106.551
10 | 1.407 | 0.01328 | -0.078 | 105.974
10.5 | 1.432 | 0.01398 | -0.079 | 102.424
11 | 1.417 | 0.01524 | -0.078 | 92.986
11.5 | 1.414 | 0.01624 | -0.078 | 87.067
12 | 1.403 | 0.01737 | -0.078 | 80.813
12.5 | 1.385 | 0.01869 | -0.079 | 74.144
13 | 1.361 | 0.02009 | -0.079 | 67.739
13.5 | 1.33 | 0.02174 | -0.079 | 61.173
14 | 1.294 | 0.02342 | -0.08 | 55.256
14.5 | 1.252 | 0.02548 | -0.08 | 49.152
15 | 1.204 | 0.02888 | -0.08 | 41.691
15.5 | 1.151 | 0.033 | -0.08 | 34.892

## 100. Re 8M Mach 0.10 (2)
BIGFOIL.COM POLAR EXPORT
GA 35-412
GA 35-412 |  |  |  | Cl Max: | 1.8061 | at alpha= | 20 | deg
XFOIL ncrit=9 |  |  |  | L/D Max: | 163.649 | at alpha= | 3 | deg
Re: | 8000000 |  |  | Cd Min: | 0.06658 | at alpha= | 20 | deg
Mach: | 0.1 |  |  | Cl=0 at alpha= | -2.9291 | deg
|  |  |  | @ Cl=0.1, Cd= | 0.0053399
|  |  |  | @ Cl=0.4, Cd= | 0.0041429
|  |  |  | @ Cl=0.6, Cd= | 0.0040753
alpha (deg) | Cl | Cd | Cm | Cl/Cd
-15.5 | -1.1335 | 0.0366 | -0.0753 | -30.9699
-15 | -1.2052 | 0.02811 | -0.0738 | -42.8744
-14.5 | -1.1926 | 0.02611 | -0.0699 | -45.676
-14 | -1.1607 | 0.02441 | -0.0681 | -47.5502
-13.5 | -1.1235 | 0.02282 | -0.0667 | -49.2331
-13 | -1.0866 | 0.02086 | -0.0653 | -52.0901
-12.5 | -1.0575 | 0.01735 | -0.0635 | -60.951
-12 | -1.0161 | 0.01507 | -0.0624 | -67.4253
-11.5 | -0.9681 | 0.01355 | -0.0617 | -71.4465
-11 | -0.9173 | 0.01236 | -0.0612 | -74.2152
-10.5 | -0.8645 | 0.01142 | -0.0609 | -75.7005
-10 | -0.8107 | 0.01058 | -0.0606 | -76.6257
-9.5 | -0.7558 | 0.00989 | -0.0605 | -76.4206
-9 | -0.7002 | 0.0093 | -0.0605 | -75.2903
-8.5 | -0.6441 | 0.00875 | -0.0605 | -73.6114
-8 | -0.5876 | 0.00828 | -0.0605 | -70.9662
-7.5 | -0.5306 | 0.00785 | -0.0607 | -67.5924
-7 | -0.4734 | 0.00749 | -0.0609 | -63.2043
-6.5 | -0.4158 | 0.00716 | -0.0611 | -58.0726
-5.5 | -0.2998 | 0.00669 | -0.0617 | -44.8132
-5 | -0.2419 | 0.00639 | -0.062 | -37.856
-4.5 | -0.1836 | 0.00615 | -0.0624 | -29.8537
-4 | -0.1253 | 0.00596 | -0.0628 | -21.0235
-3.5 | -0.0668 | 0.00577 | -0.0633 | -11.5771
-3 | -0.0083 | 0.00557 | -0.0637 | -1.4901
-2.5 | 0.0502 | 0.00545 | -0.0642 | 9.211
-2 | 0.109 | 0.00532 | -0.0647 | 20.4887
-1.5 | 0.1676 | 0.00521 | -0.0652 | 32.1689
-1 | 0.2261 | 0.00497 | -0.0658 | 45.493
-0.5 | 0.2844 | 0.00466 | -0.0664 | 61.03
0 | 0.3426 | 0.00435 | -0.0671 | 78.7586
0.5 | 0.4008 | 0.00414 | -0.0677 | 96.8116
1 | 0.4593 | 0.004 | -0.0683 | 114.825
1.5 | 0.5177 | 0.00403 | -0.0689 | 128.4615
2 | 0.5757 | 0.00405 | -0.0695 | 142.1481
2.5 | 0.6333 | 0.00411 | -0.07 | 154.0876
3 | 0.6906 | 0.00422 | -0.0705 | 163.6493
4 | 0.8001 | 0.00518 | -0.0709 | 154.4595
4.5 | 0.8545 | 0.00569 | -0.071 | 150.1757
5 | 0.9082 | 0.00625 | -0.071 | 145.312
5.5 | 0.9599 | 0.00697 | -0.0707 | 137.7188
6 | 1.012 | 0.0075 | -0.0703 | 134.9333
6.5 | 1.0614 | 0.00789 | -0.0693 | 134.5247
7 | 1.1176 | 0.00829 | -0.0698 | 134.813
7.5 | 1.1708 | 0.00874 | -0.0697 | 133.9588
8 | 1.2231 | 0.00922 | -0.0694 | 132.6573
8.5 | 1.2743 | 0.00975 | -0.069 | 130.6974
9 | 1.3241 | 0.01034 | -0.0684 | 128.0561
9.5 | 1.373 | 0.01092 | -0.0677 | 125.7326
10 | 1.4207 | 0.01151 | -0.0668 | 123.4318
10.5 | 1.4657 | 0.01221 | -0.0655 | 120.041
11 | 1.51 | 0.01285 | -0.0641 | 117.5097
11.5 | 1.5502 | 0.01358 | -0.062 | 114.1532
12 | 1.577 | 0.01443 | -0.0576 | 109.2862
12.5 | 1.5938 | 0.01565 | -0.0522 | 101.8403
13 | 1.619 | 0.01691 | -0.0488 | 95.7422
13.5 | 1.6434 | 0.01844 | -0.0458 | 89.1215
14 | 1.6674 | 0.02018 | -0.0431 | 82.6264
14.5 | 1.6893 | 0.02222 | -0.0407 | 76.0261
15 | 1.7092 | 0.02454 | -0.0384 | 69.6496
15.5 | 1.7265 | 0.02718 | -0.0363 | 63.521
16 | 1.7397 | 0.0303 | -0.0342 | 57.4158
16.5 | 1.7513 | 0.03372 | -0.0325 | 51.9365
17 | 1.7663 | 0.03702 | -0.0313 | 47.712
17.5 | 1.7778 | 0.04088 | -0.0304 | 43.4883
18 | 1.7891 | 0.04493 | -0.0299 | 39.8197
18.5 | 1.7955 | 0.04975 | -0.0297 | 36.0905
19 | 1.803 | 0.05463 | -0.0298 | 33.0038
19.5 | 1.8051 | 0.06042 | -0.0305 | 29.8759
20 | 1.8061 | 0.06658 | -0.0316 | 27.1268

## 101. Re 8M Mach 0.25 (1)
BIGFOIL.COM POLAR EXPORT
GA 35-412
GA 35-412 |  |  |  | Cl Max: | 1.403 | at alpha= | 10 | deg
JavaFoil+Calcfoil stall+Eppler ext transition |  |  |  | L/D Max: | 142.381 | at alpha= | 4 | deg
Re: | 8000000 |  |  | Cd Min: | 0.00466 | at alpha= | 0 | deg
Mach: | 0.25 |  |  | Cl=0 at alpha= | -2.9836 | deg
|  |  |  | @ Cl=0.1, Cd= | 0.0055271
|  |  |  | @ Cl=0.4, Cd= | 0.0046826
|  |  |  | @ Cl=0.6, Cd= | 0.0050322
alpha (deg) | Cl | Cd | Cm | Cl/Cd
-14 | -0.149 | 0.09233 | -0.025 | -1.61
-13.5 | -0.206 | 0.08726 | -0.026 | -2.362
-13 | -0.251 | 0.08219 | -0.026 | -3.06
-12.5 | -0.291 | 0.07661 | -0.027 | -3.796
-12 | -0.326 | 0.0711 | -0.028 | -4.578
-11.5 | -0.355 | 0.06612 | -0.029 | -5.373
-11 | -0.381 | 0.06049 | -0.031 | -6.299
-10.5 | -0.408 | 0.04798 | -0.036 | -8.502
-10 | -0.471 | 0.01481 | -0.048 | -31.831
-9.5 | -0.498 | 0.00956 | -0.051 | -52.055
-9 | -0.501 | 0.00868 | -0.052 | -57.67
-8.5 | -0.491 | 0.00782 | -0.053 | -62.77
-8 | -0.473 | 0.0079 | -0.054 | -59.895
-7.5 | -0.448 | 0.00756 | -0.054 | -59.273
-7 | -0.416 | 0.00695 | -0.055 | -59.835
-6.5 | -0.378 | 0.00671 | -0.056 | -56.261
-6 | -0.334 | 0.00677 | -0.056 | -49.356
-5.5 | -0.286 | 0.00654 | -0.057 | -43.69
-5 | -0.234 | 0.0064 | -0.058 | -36.546
-4.5 | -0.179 | 0.006 | -0.059 | -29.82
-4 | -0.122 | 0.00592 | -0.059 | -20.51
-3.5 | -0.062 | 0.00582 | -0.06 | -10.722
-3 | -0.002 | 0.00584 | -0.061 | -0.35
-2.5 | 0.059 | 0.00558 | -0.061 | 10.608
-2 | 0.121 | 0.0055 | -0.062 | 22.002
-1.5 | 0.183 | 0.00546 | -0.063 | 33.484
-1 | 0.245 | 0.0047 | -0.064 | 52.152
-0.5 | 0.307 | 0.00469 | -0.064 | 65.449
0 | 0.372 | 0.00466 | -0.065 | 79.798
0.5 | 0.434 | 0.00471 | -0.066 | 92.172
1 | 0.497 | 0.00478 | -0.067 | 104.023
1.5 | 0.559 | 0.00485 | -0.067 | 115.362
2 | 0.622 | 0.00513 | -0.068 | 121.103
2.5 | 0.682 | 0.00529 | -0.069 | 128.952
3 | 0.744 | 0.0056 | -0.07 | 132.761
3.5 | 0.806 | 0.00592 | -0.07 | 136.141
4 | 0.867 | 0.00609 | -0.071 | 142.381
4.5 | 0.927 | 0.00654 | -0.072 | 141.733
5 | 0.986 | 0.00741 | -0.073 | 133.079
5.5 | 1.043 | 0.00808 | -0.073 | 129.088
6 | 1.098 | 0.00877 | -0.074 | 125.236
6.5 | 1.151 | 0.00945 | -0.075 | 121.768
7 | 1.2 | 0.00988 | -0.076 | 121.454
7.5 | 1.246 | 0.01122 | -0.076 | 111.125
8 | 1.288 | 0.0113 | -0.077 | 114.037
8.5 | 1.326 | 0.01234 | -0.078 | 107.437
9 | 1.358 | 0.01297 | -0.079 | 104.645
9.5 | 1.384 | 0.0138 | -0.079 | 100.237
10 | 1.403 | 0.01423 | -0.08 | 98.56
10.5 | 1.382 | 0.01578 | -0.079 | 87.598
11 | 1.374 | 0.01697 | -0.079 | 80.968
11.5 | 1.347 | 0.01829 | -0.08 | 73.634
12 | 1.307 | 0.01985 | -0.08 | 65.847
12.5 | 1.255 | 0.02155 | -0.08 | 58.258
13 | 1.191 | 0.02348 | -0.081 | 50.735
13.5 | 1.115 | 0.02611 | -0.081 | 42.711
14 | 1.026 | 0.03071 | -0.08 | 33.399
14.5 | 0.927 | 0.03658 | -0.08 | 25.329
15 | 0.794 | 0.05918 | -0.074 | 13.419

## 102. Re 8M Mach 0.25 (2)
BIGFOIL.COM POLAR EXPORT
GA 35-412
GA 35-412 |  |  |  | Cl Max: | 1.7292 | at alpha= | 17 | deg
XFOIL ncrit=9 |  |  |  | L/D Max: | 168.212 | at alpha= | 3 | deg
Re: | 8000000 |  |  | Cd Min: | 0.17488 | at alpha= | -15.5 | deg
Mach: | 0.25 |  |  | Cl=0 at alpha= | -2.9268 | deg
|  |  |  | @ Cl=0.1, Cd= | 0.0053773
|  |  |  | @ Cl=0.4, Cd= | 0.0042062
|  |  |  | @ Cl=0.6, Cd= | 0.004085
alpha (deg) | Cl | Cd | Cm | Cl/Cd
-15.5 | -0.5107 | 0.17488 | 0.0066 | -2.9203
-15 | -0.4918 | 0.16834 | 0.0025 | -2.9215
-14.5 | -0.4756 | 0.16071 | -0.0017 | -2.9594
-14 | -0.4625 | 0.1521 | -0.0061 | -3.0408
-13.5 | -0.4511 | 0.14315 | -0.0107 | -3.1512
-13 | -0.6297 | 0.09089 | -0.0386 | -6.9282
-12 | -0.7668 | 0.04694 | -0.0721 | -16.3357
-11.5 | -0.8333 | 0.03708 | -0.076 | -22.473
-11 | -0.8609 | 0.02893 | -0.0735 | -29.758
-10.5 | -0.8806 | 0.01812 | -0.0709 | -48.5982
-10 | -0.8383 | 0.01481 | -0.0693 | -56.6036
-9.5 | -0.7857 | 0.01293 | -0.068 | -60.7657
-9 | -0.7296 | 0.01161 | -0.0671 | -62.8424
-8.5 | -0.6725 | 0.01037 | -0.0663 | -64.8505
-8 | -0.6139 | 0.00946 | -0.0656 | -64.8943
-7.5 | -0.5547 | 0.00865 | -0.0652 | -64.1272
-7 | -0.4947 | 0.00804 | -0.0648 | -61.5299
-6.5 | -0.4344 | 0.00754 | -0.0646 | -57.6127
-6 | -0.3737 | 0.00715 | -0.0646 | -52.2657
-5.5 | -0.3129 | 0.00684 | -0.0646 | -45.7456
-5 | -0.252 | 0.00657 | -0.0647 | -38.3562
-4.5 | -0.1913 | 0.00625 | -0.0649 | -30.608
-4 | -0.1305 | 0.00604 | -0.0651 | -21.606
-3.5 | -0.0696 | 0.00584 | -0.0655 | -11.9178
-3 | -0.0089 | 0.00561 | -0.0658 | -1.5865
-2.5 | 0.0519 | 0.00548 | -0.0663 | 9.4708
-2 | 0.1128 | 0.00535 | -0.0668 | 21.0841
-1.5 | 0.1735 | 0.00525 | -0.0672 | 33.0476
-1 | 0.2341 | 0.005 | -0.0678 | 46.82
-0.5 | 0.2943 | 0.0047 | -0.0684 | 62.617
0 | 0.3545 | 0.00438 | -0.0691 | 80.9361
0.5 | 0.4147 | 0.00415 | -0.0698 | 99.9277
1 | 0.4751 | 0.00403 | -0.0704 | 117.8908
1.5 | 0.5356 | 0.00405 | -0.071 | 132.2469
2 | 0.5957 | 0.00408 | -0.0716 | 146.0049
2.5 | 0.6554 | 0.00415 | -0.0721 | 157.9277
3 | 0.7149 | 0.00425 | -0.0726 | 168.2118
3.5 | 0.7716 | 0.00475 | -0.0727 | 162.4421
4 | 0.828 | 0.00526 | -0.0728 | 157.4144
4.5 | 0.884 | 0.00582 | -0.0728 | 151.89
5 | 0.9391 | 0.00646 | -0.0725 | 145.3715
5.5 | 0.9922 | 0.00723 | -0.072 | 137.2337
6 | 1.046 | 0.00779 | -0.0713 | 134.2747
6.5 | 1.097 | 0.00817 | -0.0699 | 134.2717
7 | 1.1555 | 0.00862 | -0.0702 | 134.0487
7.5 | 1.2105 | 0.00911 | -0.0697 | 132.876
8 | 1.2638 | 0.0097 | -0.0689 | 130.2887
8.5 | 1.3158 | 0.01033 | -0.0678 | 127.3766
9 | 1.3662 | 0.011 | -0.0665 | 124.2
9.5 | 1.4153 | 0.01166 | -0.0649 | 121.3808
10 | 1.4604 | 0.01245 | -0.0627 | 117.3012
10.5 | 1.5033 | 0.01321 | -0.0601 | 113.8002
11 | 1.5267 | 0.01416 | -0.0542 | 107.8178
11.5 | 1.549 | 0.01546 | -0.0491 | 100.194
12 | 1.5736 | 0.01707 | -0.0451 | 92.1851
12.5 | 1.5993 | 0.01889 | -0.0416 | 84.6638
13 | 1.6239 | 0.02099 | -0.0386 | 77.3654
13.5 | 1.6465 | 0.02341 | -0.0357 | 70.3332
14 | 1.6662 | 0.02617 | -0.033 | 63.6683
14.5 | 1.6819 | 0.02942 | -0.0304 | 57.1686
15 | 1.6903 | 0.03342 | -0.028 | 50.5775
15.5 | 1.7053 | 0.03715 | -0.0263 | 45.9031
16 | 1.7155 | 0.04161 | -0.025 | 41.2281
16.5 | 1.7238 | 0.04651 | -0.0241 | 37.063
17 | 1.7292 | 0.05201 | -0.0237 | 33.2475
17.5 | 1.7252 | 0.0589 | -0.0241 | 29.2903
18 | 1.7271 | 0.06546 | -0.025 | 26.3841
18.5 | 1.7135 | 0.0744 | -0.0271 | 23.0309
19 | 1.7061 | 0.08297 | -0.0298 | 20.5629
19.5 | 1.6859 | 0.09385 | -0.034 | 17.9638
20 | 1.6658 | 0.10521 | -0.0392 | 15.8331

## 103. Re 8M Mach 0.50 (1)
BIGFOIL.COM POLAR EXPORT
GA 35-412
GA 35-412 |  |  |  | Cl Max: | 1.333 | at alpha= | 20 | deg
JavaFoil+Calcfoil stall+Eppler ext transition |  |  |  | L/D Max: | 136.03 | at alpha= | 3 | deg
Re: | 8000000 |  |  | Cd Min: | 0.00489 | at alpha= | 0 | deg
Mach: | 0.5 |  |  | Cl=0 at alpha= | -2.9853 | deg
|  |  |  | @ Cl=0.1, Cd= | 0.0057903
|  |  |  | @ Cl=0.4, Cd= | 0.0048944
|  |  |  | @ Cl=0.6, Cd= | 0.0050986
alpha (deg) | Cl | Cd | Cm | Cl/Cd
-20 | -0.928 | 0.15196 | -0.027 | -6.104
-19.5 | -0.901 | 0.1488 | -0.027 | -6.057
-19 | -0.875 | 0.14193 | -0.027 | -6.164
-18.5 | -0.849 | 0.14633 | -0.028 | -5.805
-18 | -0.825 | 0.13657 | -0.028 | -6.038
-17.5 | -0.798 | 0.13048 | -0.029 | -6.115
-17 | -0.77 | 0.12655 | -0.029 | -6.087
-16.5 | -0.739 | 0.13357 | -0.027 | -5.534
-16 | -0.715 | 0.11676 | -0.028 | -6.124
-15.5 | -0.687 | 0.11356 | -0.028 | -6.048
-15 | -0.659 | 0.1083 | -0.028 | -6.088
-14.5 | -0.632 | 0.10477 | -0.028 | -6.036
-14 | -0.605 | 0.10202 | -0.028 | -5.934
-13.5 | -0.578 | 0.09797 | -0.028 | -5.904
-13 | -0.552 | 0.09599 | -0.029 | -5.746
-12.5 | -0.525 | 0.08757 | -0.029 | -5.992
-12 | -0.497 | 0.08249 | -0.029 | -6.028
-11.5 | -0.471 | 0.07484 | -0.03 | -6.287
-11 | -0.444 | 0.06859 | -0.031 | -6.47
-10.5 | -0.418 | 0.06206 | -0.033 | -6.736
-10 | -0.393 | 0.05589 | -0.035 | -7.026
-9.5 | -0.369 | 0.04894 | -0.039 | -7.544
-9 | -0.332 | 0.06495 | -0.028 | -5.111
-8.5 | -0.305 | 0.05438 | -0.029 | -5.601
-8 | -0.279 | 0.04778 | -0.034 | -5.846
-7.5 | -0.251 | 0.04578 | -0.034 | -5.49
-7 | -0.228 | 0.03781 | -0.041 | -6.018
-6.5 | -0.238 | 0.00836 | -0.062 | -28.479
-6 | -0.206 | 0.00764 | -0.063 | -26.914
-5.5 | -0.172 | 0.00724 | -0.064 | -23.713
-5 | -0.228 | 0.0065 | -0.065 | -35.049
-4.5 | -0.187 | 0.00674 | -0.065 | -27.742
-4 | -0.131 | 0.00648 | -0.066 | -20.254
-3.5 | -0.068 | 0.00628 | -0.067 | -10.902
-3 | -0.002 | 0.00609 | -0.068 | -0.372
-2.5 | 0.066 | 0.00581 | -0.069 | 11.328
-2 | 0.135 | 0.00577 | -0.07 | 23.381
-1.5 | 0.204 | 0.00568 | -0.07 | 35.964
-1 | 0.274 | 0.00491 | -0.071 | 55.806
-0.5 | 0.343 | 0.00491 | -0.072 | 69.898
0 | 0.416 | 0.00489 | -0.073 | 85.004
0.5 | 0.486 | 0.00493 | -0.074 | 98.504
1 | 0.555 | 0.00506 | -0.074 | 109.789
1.5 | 0.625 | 0.00512 | -0.075 | 122.205
2 | 0.695 | 0.00542 | -0.076 | 128.18
2.5 | 0.762 | 0.00575 | -0.077 | 132.541
3 | 0.831 | 0.00611 | -0.078 | 136.03
3.5 | 0.9 | 0.00662 | -0.079 | 135.832
4 | 0.967 | 0.00718 | -0.08 | 134.671
4.5 | 1.034 | 0.00787 | -0.08 | 131.381
5 | 1.097 | 0.00857 | -0.081 | 128.038
5.5 | 1.156 | 0.01059 | -0.082 | 109.15
6 | 1.209 | 0.01142 | -0.083 | 105.896
6.5 | 1.254 | 0.01262 | -0.084 | 99.33
7 | 1.26 | 0.0138 | -0.083 | 91.334
7.5 | 1.266 | 0.01481 | -0.083 | 85.463
8 | 1.23 | 0.01631 | -0.084 | 75.429
8.5 | 1.056 | 0.01771 | -0.084 | 59.637
9 | 0.797 | 0.01975 | -0.084 | 40.345
9.5 | 0.827 | 0.0211 | -0.085 | 39.174
10 | 0.851 | 0.02434 | -0.085 | 34.986
10.5 | 0.881 | 0.026 | -0.085 | 33.883
11 | 0.885 | 0.03369 | -0.082 | 26.262
11.5 | 0.807 | 0.07947 | -0.05 | 10.16
12 | 0.842 | 0.08238 | -0.056 | 10.217
12.5 | 0.934 | 0.05872 | -0.078 | 15.914
13 | 0.897 | 0.09668 | -0.058 | 9.279
13.5 | 0.92 | 0.09852 | -0.055 | 9.338
14 | 0.955 | 0.09947 | -0.061 | 9.604
14.5 | 1.011 | 0.08984 | -0.071 | 11.254
15 | 1.075 | 0.07718 | -0.08 | 13.932
15.5 | 1.103 | 0.08231 | -0.08 | 13.399
16 | 1.097 | 0.1066 | -0.074 | 10.288
16.5 | 1.091 | 0.12061 | -0.063 | 9.044
17 | 1.137 | 0.1158 | -0.071 | 9.82
17.5 | 1.215 | 0.09282 | -0.082 | 13.089
18 | 1.258 | 0.08967 | -0.085 | 14.027
18.5 | 1.283 | 0.09655 | -0.085 | 13.285
19 | 1.283 | 0.11917 | -0.081 | 10.764
19.5 | 1.276 | 0.13844 | -0.074 | 9.22
20 | 1.333 | 0.1242 | -0.082 | 10.732

## 104. Re 8M Mach 0.50 (2)
BIGFOIL.COM POLAR EXPORT
GA 35-412
GA 35-412 |  |  |  | Cl Max: | 1.4815 | at alpha= | 10 | deg
XFOIL ncrit=9 |  |  |  | L/D Max: | 184.72 | at alpha= | 3 | deg
Re: | 8000000 |  |  | Cd Min: | 0.26677 | at alpha= | -20 | deg
Mach: | 0.5 |  |  | Cl=0 at alpha= | -2.9176 | deg
|  |  |  | @ Cl=0.1, Cd= | 0.0055679
|  |  |  | @ Cl=0.4, Cd= | 0.0045829
|  |  |  | @ Cl=0.6, Cd= | 0.00418
alpha (deg) | Cl | Cd | Cm | Cl/Cd
-20 | -0.7226 | 0.26677 | 0.0581 | -2.7087
-19.5 | -0.6997 | 0.25854 | 0.0526 | -2.7064
-19 | -0.6773 | 0.2494 | 0.0473 | -2.7157
-18.5 | -0.6581 | 0.24 | 0.0426 | -2.7421
-18 | -0.6344 | 0.23315 | 0.0379 | -2.721
-17.5 | -0.6117 | 0.22481 | 0.0328 | -2.721
-17 | -0.5896 | 0.21597 | 0.0278 | -2.73
-16.5 | -0.5655 | 0.20916 | 0.0229 | -2.7037
-16 | -0.5421 | 0.2015 | 0.0181 | -2.6903
-15 | -0.5029 | 0.18248 | 0.0079 | -2.7559
-14.5 | -0.4808 | 0.17483 | 0.0032 | -2.7501
-14 | -0.4593 | 0.16701 | -0.0015 | -2.7501
-13.5 | -0.4385 | 0.15889 | -0.0061 | -2.7598
-12.5 | -0.4017 | 0.14196 | -0.0155 | -2.8297
-12 | -0.3852 | 0.13348 | -0.0202 | -2.8858
-11.5 | -0.3719 | 0.12436 | -0.0251 | -2.9905
-11 | -0.3583 | 0.11589 | -0.0299 | -3.0917
-10.5 | -0.347 | 0.10715 | -0.0347 | -3.2385
-10 | -0.3398 | 0.09813 | -0.0398 | -3.4628
-9.5 | -0.3341 | 0.08927 | -0.0448 | -3.7426
-9 | -0.3245 | 0.08168 | -0.0494 | -3.9728
-8.5 | -0.3295 | 0.07207 | -0.0551 | -4.5719
-8 | -0.3206 | 0.06517 | -0.0594 | -4.9194
-7.5 | -0.3402 | 0.05432 | -0.067 | -6.2629
-7 | -0.3629 | 0.04397 | -0.077 | -8.2534
-6.5 | -0.3736 | 0.0345 | -0.0811 | -10.829
-6 | -0.3696 | 0.02453 | -0.0821 | -15.0673
-5.5 | -0.3509 | 0.01377 | -0.0808 | -25.4829
-5 | -0.2975 | 0.00862 | -0.0787 | -34.5128
-4.5 | -0.2276 | 0.00721 | -0.0772 | -31.5673
-4 | -0.1557 | 0.00648 | -0.0763 | -24.0278
-3.5 | -0.0835 | 0.00615 | -0.0758 | -13.5772
-3 | -0.0117 | 0.0059 | -0.0757 | -1.9831
-2.5 | 0.0593 | 0.00566 | -0.0757 | 10.477
-2 | 0.13 | 0.0055 | -0.076 | 23.6364
-1.5 | 0.2004 | 0.00537 | -0.0764 | 37.3184
-1 | 0.2703 | 0.00524 | -0.0769 | 51.584
-0.5 | 0.3398 | 0.00488 | -0.0775 | 69.6311
0 | 0.4087 | 0.00454 | -0.0782 | 90.022
0.5 | 0.478 | 0.00425 | -0.079 | 112.4706
1 | 0.5475 | 0.00415 | -0.0797 | 131.9277
1.5 | 0.6174 | 0.00419 | -0.0804 | 147.3508
2 | 0.6871 | 0.00424 | -0.0809 | 162.0519
2.5 | 0.7564 | 0.00436 | -0.0814 | 173.4862
3 | 0.8257 | 0.00447 | -0.0817 | 184.7204
3.5 | 0.8912 | 0.00499 | -0.0815 | 178.5972
4 | 0.9552 | 0.00566 | -0.081 | 168.7633
4.5 | 1.0164 | 0.00656 | -0.0798 | 154.939
5 | 1.0765 | 0.00745 | -0.0782 | 144.4966
5.5 | 1.1323 | 0.00849 | -0.0757 | 133.3687
6 | 1.1909 | 0.00917 | -0.0732 | 129.8691
6.5 | 1.25 | 0.00971 | -0.0704 | 128.7333
7 | 1.3067 | 0.0105 | -0.0671 | 124.4476
7.5 | 1.3525 | 0.01148 | -0.0621 | 117.8136
8 | 1.3765 | 0.01282 | -0.0542 | 107.3713
8.5 | 1.4091 | 0.01463 | -0.0486 | 96.3158
9 | 1.4424 | 0.01685 | -0.0436 | 85.6024
9.5 | 1.469 | 0.01973 | -0.0384 | 74.4551
10 | 1.4815 | 0.02371 | -0.0329 | 62.4842
10.5 | 1.4759 | 0.02914 | -0.0276 | 50.6486
11 | 1.4578 | 0.03588 | -0.0232 | 40.6299
11.5 | 1.4301 | 0.04412 | -0.0205 | 32.4139
12 | 1.3984 | 0.0537 | -0.0198 | 26.041
12.5 | 1.3639 | 0.06487 | -0.0218 | 21.0251
13 | 1.3286 | 0.07752 | -0.0263 | 17.1388
13.5 | 1.2943 | 0.09144 | -0.0331 | 14.1546
14 | 1.2617 | 0.10639 | -0.0417 | 11.8592
14.5 | 1.2345 | 0.1217 | -0.0513 | 10.1438
15 | 1.2116 | 0.13728 | -0.0616 | 8.8258

## 105. Re 10M Mach 0.00 (1)
BIGFOIL.COM POLAR EXPORT
GA 35-412
GA 35-412 |  |  |  | Cl Max: | 1.455 | at alpha= | 11.5 | deg
JavaFoil+Calcfoil stall+Eppler ext transition |  |  |  | L/D Max: | 137.897 | at alpha= | 4.5 | deg
Re: | 10000000 |  |  | Cd Min: | 0.0046 | at alpha= | 0 | deg
Mach: | 0 |  |  | Cl=0 at alpha= | -2.983 | deg
|  |  |  | @ Cl=0.1, Cd= | 0.0053812
|  |  |  | @ Cl=0.4, Cd= | 0.0046066
|  |  |  | @ Cl=0.6, Cd= | 0.0050962
alpha (deg) | Cl | Cd | Cm | Cl/Cd
-16 | -0.448 | 0.10274 | -0.025 | -4.356
-15.5 | -0.461 | 0.09553 | -0.026 | -4.83
-15 | -0.474 | 0.08913 | -0.027 | -5.32
-14.5 | -0.484 | 0.08626 | -0.027 | -5.612
-14 | -0.495 | 0.08037 | -0.028 | -6.158
-13.5 | -0.507 | 0.07183 | -0.03 | -7.061
-13 | -0.518 | 0.06345 | -0.032 | -8.166
-12.5 | -0.538 | 0.04667 | -0.037 | -11.528
-12 | -0.56 | 0.0312 | -0.04 | -17.946
-11.5 | -0.597 | 0.01435 | -0.045 | -41.585
-11 | -0.606 | 0.01087 | -0.047 | -55.793
-10.5 | -0.605 | 0.00944 | -0.049 | -64.099
-10 | -0.594 | 0.00861 | -0.049 | -68.934
-9.5 | -0.576 | 0.00822 | -0.05 | -70.109
-9 | -0.554 | 0.00798 | -0.051 | -69.5
-8.5 | -0.528 | 0.00765 | -0.051 | -69.007
-8 | -0.497 | 0.00682 | -0.052 | -72.806
-7.5 | -0.461 | 0.00671 | -0.053 | -68.721
-7 | -0.422 | 0.00682 | -0.053 | -61.854
-6.5 | -0.378 | 0.00652 | -0.054 | -58.022
-6 | -0.331 | 0.00604 | -0.055 | -54.89
-5.5 | -0.282 | 0.00618 | -0.055 | -45.579
-5 | -0.229 | 0.00622 | -0.056 | -36.821
-4.5 | -0.175 | 0.00593 | -0.057 | -29.417
-4 | -0.118 | 0.00569 | -0.057 | -20.784
-3.5 | -0.061 | 0.00561 | -0.058 | -10.813
-3 | -0.002 | 0.00546 | -0.059 | -0.363
-2.5 | 0.057 | 0.00546 | -0.06 | 10.516
-2 | 0.117 | 0.00535 | -0.06 | 21.915
-1.5 | 0.177 | 0.00541 | -0.061 | 32.744
-1 | 0.238 | 0.00472 | -0.062 | 50.306
-0.5 | 0.298 | 0.00469 | -0.062 | 63.475
0 | 0.36 | 0.0046 | -0.063 | 78.248
0.5 | 0.421 | 0.00461 | -0.064 | 91.219
1 | 0.481 | 0.00464 | -0.065 | 103.76
1.5 | 0.541 | 0.00469 | -0.065 | 115.537
2 | 0.602 | 0.00511 | -0.066 | 117.761
2.5 | 0.66 | 0.00527 | -0.067 | 125.381
3 | 0.721 | 0.00559 | -0.067 | 128.862
3.5 | 0.78 | 0.00589 | -0.068 | 132.475
4 | 0.84 | 0.0063 | -0.069 | 133.315
4.5 | 0.898 | 0.00652 | -0.07 | 137.897
5 | 0.956 | 0.0073 | -0.07 | 130.937
5.5 | 1.012 | 0.00796 | -0.071 | 127.105
6 | 1.066 | 0.00877 | -0.072 | 121.48
6.5 | 1.118 | 0.00876 | -0.073 | 127.673
7 | 1.169 | 0.00963 | -0.073 | 121.331
7.5 | 1.217 | 0.01026 | -0.074 | 118.612
8 | 1.261 | 0.0107 | -0.075 | 117.926
8.5 | 1.303 | 0.01111 | -0.076 | 117.274
9 | 1.341 | 0.0118 | -0.076 | 113.687
9.5 | 1.376 | 0.01219 | -0.077 | 112.881
10 | 1.406 | 0.01289 | -0.078 | 109.117
10.5 | 1.432 | 0.01348 | -0.078 | 106.222
11 | 1.449 | 0.01394 | -0.079 | 103.973
11.5 | 1.455 | 0.01401 | -0.08 | 103.83
12 | 1.419 | 0.01612 | -0.079 | 88.038
12.5 | 1.405 | 0.01729 | -0.079 | 81.264
13 | 1.385 | 0.01859 | -0.079 | 74.486
13.5 | 1.359 | 0.02003 | -0.08 | 67.837
14 | 1.328 | 0.02156 | -0.08 | 61.591
14.5 | 1.292 | 0.02339 | -0.08 | 55.237
15 | 1.25 | 0.02626 | -0.08 | 47.596
15.5 | 1.204 | 0.02959 | -0.08 | 40.698
16 | 1.158 | 0.03257 | -0.08 | 35.564
16.5 | 1.109 | 0.03663 | -0.08 | 30.277

## 106. Re 10M Mach 0.00 (2)
BIGFOIL.COM POLAR EXPORT
GA 35-412
GA 35-412 |  |  |  | Cl Max: | 1.8507 | at alpha= | 20 | deg
XFOIL ncrit=9 |  |  |  | L/D Max: | 156.934 | at alpha= | 3 | deg
Re: | 10000000 |  |  | Cd Min: | 0.0577 | at alpha= | 20 | deg
Mach: | 0 |  |  | Cl=0 at alpha= | -2.9272 | deg
|  |  |  | @ Cl=0.1, Cd= | 0.0051627
|  |  |  | @ Cl=0.4, Cd= | 0.0041067
|  |  |  | @ Cl=0.6, Cd= | 0.0041146
alpha (deg) | Cl | Cd | Cm | Cl/Cd
-18 | -1.2701 | 0.0499 | -0.0629 | -25.4529
-17.5 | -1.3799 | 0.02969 | -0.0771 | -46.4769
-16.5 | -1.2805 | 0.03009 | -0.0764 | -42.5557
-16 | -1.3432 | 0.02441 | -0.0683 | -55.0266
-15.5 | -1.3124 | 0.02295 | -0.0664 | -57.1852
-15 | -1.2799 | 0.02121 | -0.0647 | -60.3442
-14.5 | -1.2389 | 0.02001 | -0.0636 | -61.914
-14 | -1.1947 | 0.01898 | -0.0628 | -62.9452
-13.5 | -1.1487 | 0.01798 | -0.0621 | -63.8877
-13 | -1.103 | 0.0168 | -0.0614 | -65.6548
-12.5 | -1.0522 | 0.01621 | -0.0612 | -64.9105
-12 | -1.0073 | 0.01451 | -0.0605 | -69.4211
-11.5 | -0.9615 | 0.01273 | -0.0598 | -75.5302
-11 | -0.9111 | 0.0116 | -0.0595 | -78.5431
-10.5 | -0.8587 | 0.01069 | -0.0593 | -80.3274
-10 | -0.8053 | 0.00993 | -0.0592 | -81.0977
-9.5 | -0.7509 | 0.00928 | -0.0592 | -80.9159
-9 | -0.6957 | 0.00874 | -0.0593 | -79.5995
-8.5 | -0.6401 | 0.00825 | -0.0594 | -77.5879
-8 | -0.5839 | 0.00781 | -0.0596 | -74.7631
-7.5 | -0.5274 | 0.00743 | -0.0598 | -70.9825
-7 | -0.4705 | 0.00708 | -0.0601 | -66.4548
-6.5 | -0.4134 | 0.0068 | -0.0604 | -60.7941
-6 | -0.3559 | 0.00657 | -0.0608 | -54.1705
-5.5 | -0.2982 | 0.00638 | -0.0612 | -46.7398
-5 | -0.2405 | 0.00614 | -0.0616 | -39.1694
-4.5 | -0.1827 | 0.00593 | -0.062 | -30.8094
-4 | -0.1246 | 0.00573 | -0.0624 | -21.7452
-3.5 | -0.0665 | 0.00556 | -0.0629 | -11.9604
-3 | -0.0085 | 0.00538 | -0.0633 | -1.5799
-2.5 | 0.0499 | 0.00524 | -0.0639 | 9.5229
-2 | 0.1082 | 0.00515 | -0.0644 | 21.0097
-1.5 | 0.1666 | 0.00504 | -0.0649 | 33.0556
-1 | 0.2248 | 0.00485 | -0.0654 | 46.3505
-0.5 | 0.2828 | 0.00458 | -0.066 | 61.7467
0 | 0.3408 | 0.00436 | -0.0667 | 78.1651
0.5 | 0.3988 | 0.00411 | -0.0673 | 97.0316
1 | 0.4567 | 0.00395 | -0.068 | 115.6203
1.5 | 0.5145 | 0.004 | -0.0685 | 128.625
2 | 0.5721 | 0.0041 | -0.0691 | 139.5366
2.5 | 0.6296 | 0.00413 | -0.0696 | 152.4455
3 | 0.6858 | 0.00437 | -0.0701 | 156.9336
3.5 | 0.7398 | 0.00494 | -0.0703 | 149.7571
4 | 0.7945 | 0.00536 | -0.0705 | 148.2276
4.5 | 0.8492 | 0.00575 | -0.0707 | 147.687
5 | 0.9028 | 0.00627 | -0.0708 | 143.9872
5.5 | 0.9555 | 0.00687 | -0.0707 | 139.083
6 | 1.0083 | 0.00735 | -0.0706 | 137.1837
6.5 | 1.0614 | 0.00771 | -0.0705 | 137.6654
7.5 | 1.1667 | 0.00834 | -0.0701 | 139.8921
8 | 1.2191 | 0.0088 | -0.07 | 138.5341
8.5 | 1.27 | 0.00933 | -0.0697 | 136.12
9 | 1.3203 | 0.00986 | -0.0693 | 133.9047
9.5 | 1.3702 | 0.01037 | -0.0689 | 132.1311
10 | 1.4183 | 0.01094 | -0.0682 | 129.6435
10.5 | 1.4654 | 0.01152 | -0.0674 | 127.2049
11 | 1.511 | 0.01211 | -0.0663 | 124.7729
11.5 | 1.5536 | 0.01279 | -0.0649 | 121.4699
12 | 1.5919 | 0.01358 | -0.0627 | 117.2239
12.5 | 1.6188 | 0.01436 | -0.0585 | 112.7298
13 | 1.6398 | 0.01532 | -0.0538 | 107.0366
13.5 | 1.6632 | 0.01655 | -0.0502 | 100.4955
14 | 1.6866 | 0.01802 | -0.0471 | 93.596
14.5 | 1.7081 | 0.01981 | -0.0443 | 86.2241
15 | 1.7284 | 0.02184 | -0.0417 | 79.1392
15.5 | 1.7471 | 0.02414 | -0.0394 | 72.3737
16 | 1.7644 | 0.02668 | -0.0374 | 66.1319
16.5 | 1.7804 | 0.02945 | -0.0356 | 60.455
17 | 1.7968 | 0.0323 | -0.0341 | 55.6285
17.5 | 1.81 | 0.03558 | -0.0328 | 50.8713
18 | 1.8231 | 0.0391 | -0.0319 | 46.6266
18.5 | 1.8323 | 0.04318 | -0.0312 | 42.434
19 | 1.8411 | 0.0475 | -0.031 | 38.76
19.5 | 1.8474 | 0.05229 | -0.031 | 35.3299
20 | 1.8507 | 0.0577 | -0.0315 | 32.0745

## 107. Re 10M Mach 0.10 (1)
BIGFOIL.COM POLAR EXPORT
GA 35-412
GA 35-412 |  |  |  | Cl Max: | 1.446 | at alpha= | 11 | deg
JavaFoil+Calcfoil stall+Eppler ext transition |  |  |  | L/D Max: | 139.451 | at alpha= | 4.5 | deg
Re: | 10000000 |  |  | Cd Min: | 0.00459 | at alpha= | 0.5 | deg
Mach: | 0.1 |  |  | Cl=0 at alpha= | -2.9833 | deg
|  |  |  | @ Cl=0.1, Cd= | 0.005356
|  |  |  | @ Cl=0.4, Cd= | 0.0046051
|  |  |  | @ Cl=0.6, Cd= | 0.0050464
alpha (deg) | Cl | Cd | Cm | Cl/Cd
-15.5 | -0.422 | 0.09755 | -0.026 | -4.322
-15 | -0.437 | 0.09017 | -0.027 | -4.852
-14.5 | -0.45 | 0.08823 | -0.027 | -5.096
-14 | -0.463 | 0.08208 | -0.028 | -5.645
-13.5 | -0.477 | 0.07447 | -0.03 | -6.41
-13 | -0.489 | 0.06795 | -0.031 | -7.199
-12.5 | -0.503 | 0.05775 | -0.034 | -8.709
-12 | -0.524 | 0.04236 | -0.038 | -12.361
-11.5 | -0.566 | 0.01847 | -0.044 | -30.632
-11 | -0.586 | 0.01175 | -0.047 | -49.924
-10.5 | -0.591 | 0.00964 | -0.049 | -61.301
-10 | -0.583 | 0.00875 | -0.049 | -66.653
-9.5 | -0.569 | 0.00784 | -0.05 | -72.518
-9 | -0.549 | 0.00799 | -0.051 | -68.68
-8.5 | -0.524 | 0.00765 | -0.052 | -68.517
-8 | -0.494 | 0.00678 | -0.052 | -72.898
-7.5 | -0.46 | 0.00679 | -0.053 | -67.778
-7 | -0.421 | 0.0068 | -0.054 | -61.962
-6.5 | -0.378 | 0.00659 | -0.054 | -57.419
-6 | -0.332 | 0.00609 | -0.055 | -54.548
-5.5 | -0.282 | 0.00623 | -0.056 | -45.32
-5 | -0.23 | 0.00629 | -0.056 | -36.55
-4.5 | -0.175 | 0.00598 | -0.057 | -29.288
-4 | -0.119 | 0.0057 | -0.058 | -20.832
-3.5 | -0.061 | 0.00561 | -0.058 | -10.857
-3 | -0.002 | 0.00551 | -0.059 | -0.362
-2.5 | 0.058 | 0.00544 | -0.06 | 10.596
-2 | 0.118 | 0.00532 | -0.061 | 22.12
-1.5 | 0.178 | 0.00532 | -0.061 | 33.496
-1 | 0.239 | 0.00471 | -0.062 | 50.726
-0.5 | 0.299 | 0.00467 | -0.063 | 64.099
0 | 0.362 | 0.00463 | -0.063 | 78.249
0.5 | 0.423 | 0.00459 | -0.064 | 92.106
1 | 0.483 | 0.00463 | -0.065 | 104.38
1.5 | 0.544 | 0.00467 | -0.066 | 116.557
2 | 0.605 | 0.00508 | -0.066 | 119.061
2.5 | 0.664 | 0.00526 | -0.067 | 126.223
3 | 0.724 | 0.00562 | -0.068 | 128.79
3.5 | 0.784 | 0.00593 | -0.069 | 132.254
4 | 0.844 | 0.00628 | -0.069 | 134.364
4.5 | 0.903 | 0.00647 | -0.07 | 139.451
5 | 0.96 | 0.00708 | -0.071 | 135.698
5.5 | 1.016 | 0.00802 | -0.071 | 126.673
6 | 1.071 | 0.00911 | -0.072 | 117.61
6.5 | 1.123 | 0.00878 | -0.073 | 127.91
7 | 1.174 | 0.0097 | -0.074 | 121.033
7.5 | 1.221 | 0.01033 | -0.074 | 118.18
8 | 1.266 | 0.01079 | -0.075 | 117.341
8.5 | 1.307 | 0.01122 | -0.076 | 116.526
9 | 1.345 | 0.01192 | -0.077 | 112.821
9.5 | 1.378 | 0.0123 | -0.077 | 112.031
10 | 1.407 | 0.01305 | -0.078 | 107.847
10.5 | 1.432 | 0.01365 | -0.079 | 104.868
11 | 1.446 | 0.01413 | -0.079 | 102.362
11.5 | 1.419 | 0.01542 | -0.078 | 91.966
12 | 1.408 | 0.01646 | -0.079 | 85.528
12.5 | 1.389 | 0.01778 | -0.079 | 78.134
13 | 1.365 | 0.01905 | -0.079 | 71.656
13.5 | 1.334 | 0.02058 | -0.08 | 64.82
14 | 1.298 | 0.02218 | -0.08 | 58.495
14.5 | 1.255 | 0.02436 | -0.08 | 51.531
15 | 1.206 | 0.02768 | -0.08 | 43.589
15.5 | 1.155 | 0.0313 | -0.08 | 36.891
16 | 1.101 | 0.03561 | -0.08 | 30.904

## 108. Re 10M Mach 0.10 (2)
BIGFOIL.COM POLAR EXPORT
GA 35-412
GA 35-412 |  |  |  | Cl Max: | 1.8367 | at alpha= | 20 | deg
XFOIL ncrit=9 |  |  |  | L/D Max: | 157.941 | at alpha= | 3 | deg
Re: | 10000000 |  |  | Cd Min: | 0.06247 | at alpha= | 20 | deg
Mach: | 0.1 |  |  | Cl=0 at alpha= | -2.9269 | deg
|  |  |  | @ Cl=0.1, Cd= | 0.0051636
|  |  |  | @ Cl=0.4, Cd= | 0.0041156
|  |  |  | @ Cl=0.6, Cd= | 0.0041126
alpha (deg) | Cl | Cd | Cm | Cl/Cd
-17.5 | -1.3063 | 0.04031 | -0.0738 | -32.4064
-16 | -1.2961 | 0.02767 | -0.0772 | -46.8413
-15.5 | -1.2995 | 0.02553 | -0.0715 | -50.9009
-15 | -1.2784 | 0.02315 | -0.0688 | -55.2225
-14.5 | -1.2413 | 0.02166 | -0.0672 | -57.3084
-14 | -1.1991 | 0.02041 | -0.066 | -58.7506
-13.5 | -1.1545 | 0.01923 | -0.0649 | -60.0364
-13 | -1.1101 | 0.01781 | -0.064 | -62.3302
-12.5 | -1.0593 | 0.01712 | -0.0634 | -61.875
-12 | -1.0092 | 0.0162 | -0.0629 | -62.2963
-11.5 | -0.9658 | 0.014 | -0.0619 | -68.9857
-11 | -0.9175 | 0.01237 | -0.0612 | -74.1714
-10.5 | -0.8658 | 0.01119 | -0.0608 | -77.3727
-10 | -0.8123 | 0.01027 | -0.0605 | -79.0944
-9.5 | -0.7575 | 0.00954 | -0.0604 | -79.4025
-9 | -0.7018 | 0.00892 | -0.0603 | -78.6771
-8.5 | -0.6457 | 0.00839 | -0.0603 | -76.9607
-8 | -0.5889 | 0.00792 | -0.0604 | -74.3561
-7.5 | -0.5319 | 0.00751 | -0.0606 | -70.8256
-7 | -0.4744 | 0.00715 | -0.0608 | -66.3497
-6.5 | -0.4167 | 0.00684 | -0.061 | -60.9211
-6 | -0.3587 | 0.0066 | -0.0613 | -54.3485
-5 | -0.2423 | 0.00617 | -0.062 | -39.2707
-4.5 | -0.184 | 0.00595 | -0.0624 | -30.9244
-4 | -0.1256 | 0.00574 | -0.0628 | -21.8815
-3.5 | -0.067 | 0.00557 | -0.0633 | -12.0287
-3 | -0.0086 | 0.00538 | -0.0637 | -1.5985
-2.5 | 0.0502 | 0.00524 | -0.0642 | 9.5802
-2 | 0.1089 | 0.00515 | -0.0647 | 21.1456
-1.5 | 0.1677 | 0.00504 | -0.0653 | 33.2738
-1 | 0.2262 | 0.00485 | -0.0658 | 46.6392
-0.5 | 0.2846 | 0.00458 | -0.0664 | 62.1397
0 | 0.3429 | 0.00436 | -0.067 | 78.6468
0.5 | 0.4013 | 0.00411 | -0.0677 | 97.6399
1 | 0.4596 | 0.00395 | -0.0684 | 116.3544
1.5 | 0.5177 | 0.004 | -0.0689 | 129.425
2 | 0.5757 | 0.0041 | -0.0695 | 140.4146
2.5 | 0.6335 | 0.00413 | -0.07 | 153.3898
3 | 0.6902 | 0.00437 | -0.0705 | 157.9405
3.5 | 0.7445 | 0.00495 | -0.0706 | 150.404
4 | 0.7995 | 0.00537 | -0.0709 | 148.8827
4.5 | 0.8545 | 0.00578 | -0.071 | 147.8374
5 | 0.9084 | 0.00631 | -0.0711 | 143.962
5.5 | 0.9613 | 0.00692 | -0.0709 | 138.9162
6 | 1.0146 | 0.00739 | -0.0708 | 137.2936
6.5 | 1.068 | 0.00776 | -0.0706 | 137.6289
7 | 1.1189 | 0.00806 | -0.0699 | 138.8213
7.5 | 1.174 | 0.00841 | -0.0702 | 139.5957
8 | 1.2267 | 0.00888 | -0.07 | 138.1419
8.5 | 1.2778 | 0.00943 | -0.0696 | 135.5037
9 | 1.3284 | 0.00997 | -0.0691 | 133.2397
9.5 | 1.3786 | 0.01048 | -0.0685 | 131.5458
10 | 1.4266 | 0.01109 | -0.0677 | 128.6384
10.5 | 1.474 | 0.01167 | -0.0667 | 126.3068
11 | 1.5191 | 0.0123 | -0.0654 | 123.5041
11.5 | 1.5606 | 0.01304 | -0.0636 | 119.6779
12 | 1.5965 | 0.01386 | -0.0608 | 115.1876
12.5 | 1.6169 | 0.0147 | -0.0553 | 109.9932
13 | 1.6401 | 0.01582 | -0.0512 | 103.6726
13.5 | 1.6639 | 0.0172 | -0.0478 | 96.7384
14 | 1.6872 | 0.01885 | -0.0448 | 89.5066
14.5 | 1.708 | 0.02084 | -0.042 | 81.9578
15 | 1.7274 | 0.02309 | -0.0395 | 74.8116
15.5 | 1.7442 | 0.02568 | -0.0371 | 67.9206
16 | 1.764 | 0.02817 | -0.0353 | 62.6198
16.5 | 1.779 | 0.03117 | -0.0335 | 57.0741
17 | 1.7945 | 0.03427 | -0.0321 | 52.3636
17.5 | 1.8063 | 0.03792 | -0.0309 | 47.6345
18 | 1.8184 | 0.04174 | -0.0301 | 43.5649
18.5 | 1.8254 | 0.04631 | -0.0296 | 39.417
19 | 1.8322 | 0.05109 | -0.0295 | 35.8622
19.5 | 1.8351 | 0.0566 | -0.0298 | 32.4223
20 | 1.8367 | 0.06247 | -0.0306 | 29.4013

## 109. Re 10M Mach 0.25 (1)
BIGFOIL.COM POLAR EXPORT
GA 35-412
GA 35-412 |  |  |  | Cl Max: | 1.403 | at alpha= | 10 | deg
JavaFoil+Calcfoil stall+Eppler ext transition |  |  |  | L/D Max: | 139.591 | at alpha= | 4 | deg
Re: | 10000000 |  |  | Cd Min: | 0.00463 | at alpha= | 0.5 | deg
Mach: | 0.25 |  |  | Cl=0 at alpha= | -2.9836 | deg
|  |  |  | @ Cl=0.1, Cd= | 0.0054473
|  |  |  | @ Cl=0.4, Cd= | 0.0046355
|  |  |  | @ Cl=0.6, Cd= | 0.0050164
alpha (deg) | Cl | Cd | Cm | Cl/Cd
-14 | -0.149 | 0.09046 | -0.025 | -1.644
-13.5 | -0.206 | 0.08586 | -0.026 | -2.403
-13 | -0.252 | 0.08002 | -0.027 | -3.148
-12.5 | -0.291 | 0.07504 | -0.028 | -3.883
-12 | -0.326 | 0.07 | -0.029 | -4.66
-11.5 | -0.357 | 0.06329 | -0.031 | -5.642
-11 | -0.385 | 0.05548 | -0.034 | -6.942
-10.5 | -0.432 | 0.0291 | -0.043 | -14.837
-10 | -0.484 | 0.01121 | -0.049 | -43.125
-9.5 | -0.5 | 0.00895 | -0.051 | -55.878
-9 | -0.501 | 0.00835 | -0.052 | -60.011
-8.5 | -0.491 | 0.00803 | -0.053 | -61.168
-8 | -0.473 | 0.00713 | -0.054 | -66.359
-7.5 | -0.448 | 0.00702 | -0.054 | -63.788
-7 | -0.416 | 0.00705 | -0.055 | -59.041
-6.5 | -0.378 | 0.00675 | -0.056 | -55.991
-6 | -0.334 | 0.00623 | -0.056 | -53.624
-5.5 | -0.286 | 0.00638 | -0.057 | -44.829
-5 | -0.234 | 0.00632 | -0.058 | -36.976
-4.5 | -0.179 | 0.00602 | -0.059 | -29.727
-4 | -0.122 | 0.00587 | -0.059 | -20.715
-3.5 | -0.062 | 0.00568 | -0.06 | -10.984
-3 | -0.002 | 0.00572 | -0.061 | -0.357
-2.5 | 0.059 | 0.00552 | -0.061 | 10.717
-2 | 0.121 | 0.00541 | -0.062 | 22.36
-1.5 | 0.183 | 0.00536 | -0.063 | 34.122
-1 | 0.245 | 0.0048 | -0.064 | 51.123
-0.5 | 0.307 | 0.0047 | -0.064 | 65.314
0 | 0.372 | 0.00464 | -0.065 | 80.122
0.5 | 0.434 | 0.00463 | -0.066 | 93.832
1 | 0.497 | 0.0047 | -0.067 | 105.604
1.5 | 0.559 | 0.00473 | -0.067 | 118.341
2 | 0.622 | 0.00517 | -0.068 | 120.285
2.5 | 0.682 | 0.00538 | -0.069 | 126.68
3 | 0.744 | 0.00572 | -0.07 | 130.166
3.5 | 0.806 | 0.00606 | -0.07 | 132.985
4 | 0.867 | 0.00621 | -0.071 | 139.591
4.5 | 0.927 | 0.00671 | -0.072 | 138.284
5 | 0.986 | 0.0076 | -0.073 | 129.702
5.5 | 1.043 | 0.00805 | -0.073 | 129.635
6 | 1.098 | 0.00945 | -0.074 | 116.193
6.5 | 1.151 | 0.00915 | -0.075 | 125.729
7 | 1.2 | 0.01003 | -0.076 | 119.678
7.5 | 1.246 | 0.01085 | -0.076 | 114.912
8 | 1.288 | 0.0109 | -0.077 | 118.153
8.5 | 1.326 | 0.01189 | -0.078 | 111.47
9 | 1.358 | 0.01267 | -0.079 | 107.151
9.5 | 1.384 | 0.01333 | -0.079 | 103.826
10 | 1.403 | 0.01381 | -0.08 | 101.606
10.5 | 1.386 | 0.01522 | -0.079 | 91.115
11 | 1.378 | 0.01614 | -0.08 | 85.374
11.5 | 1.351 | 0.01736 | -0.08 | 77.793
12 | 1.311 | 0.01885 | -0.08 | 69.551
12.5 | 1.259 | 0.02047 | -0.081 | 61.483
13 | 1.194 | 0.02233 | -0.081 | 53.497
13.5 | 1.118 | 0.02503 | -0.081 | 44.658
14 | 1.029 | 0.02894 | -0.081 | 35.561
14.5 | 0.93 | 0.0345 | -0.08 | 26.969
15 | 0.81 | 0.04974 | -0.077 | 16.276

## 110. Re 10M Mach 0.25 (2)
BIGFOIL.COM POLAR EXPORT
GA 35-412
GA 35-412 |  |  |  | Cl Max: | 1.7674 | at alpha= | 18 | deg
XFOIL ncrit=9 |  |  |  | L/D Max: | 163.547 | at alpha= | 3 | deg
Re: | 10000000 |  |  | Cd Min: | 0.18131 | at alpha= | -16 | deg
Mach: | 0.25 |  |  | Cl=0 at alpha= | -2.9261 | deg
|  |  |  | @ Cl=0.1, Cd= | 0.0052088
|  |  |  | @ Cl=0.4, Cd= | 0.0041905
|  |  |  | @ Cl=0.6, Cd= | 0.0041143
alpha (deg) | Cl | Cd | Cm | Cl/Cd
-16 | -0.5293 | 0.18131 | 0.0105 | -2.9193
-15.5 | -0.5121 | 0.17409 | 0.0062 | -2.9416
-15 | -0.493 | 0.16761 | 0.0022 | -2.9414
-14.5 | -0.4762 | 0.1603 | -0.002 | -2.9707
-14 | -0.463 | 0.15181 | -0.0064 | -3.0499
-13 | -0.5114 | 0.11508 | -0.0238 | -4.4439
-12.5 | -0.6665 | 0.07602 | -0.0487 | -8.7674
-11 | -0.8983 | 0.02423 | -0.073 | -37.0739
-10.5 | -0.8683 | 0.02002 | -0.0712 | -43.3716
-10 | -0.8377 | 0.01492 | -0.0692 | -56.1461
-9.5 | -0.7909 | 0.01196 | -0.0677 | -66.1288
-9 | -0.7347 | 0.01055 | -0.0667 | -69.6398
-8.5 | -0.6764 | 0.00952 | -0.066 | -71.0504
-8 | -0.6169 | 0.00874 | -0.0654 | -70.5835
-7.5 | -0.5569 | 0.00808 | -0.065 | -68.9233
-7 | -0.4964 | 0.00758 | -0.0647 | -65.4881
-6.5 | -0.4356 | 0.00714 | -0.0645 | -61.0084
-6 | -0.3747 | 0.00681 | -0.0645 | -55.022
-5.5 | -0.3137 | 0.00652 | -0.0645 | -48.1135
-5 | -0.2526 | 0.00629 | -0.0647 | -40.159
-4.5 | -0.1917 | 0.00604 | -0.0649 | -31.7384
-4 | -0.1307 | 0.00581 | -0.0652 | -22.4957
-3.5 | -0.0699 | 0.00564 | -0.0655 | -12.3936
-3 | -0.009 | 0.00543 | -0.0659 | -1.6575
-2.5 | 0.0519 | 0.00528 | -0.0663 | 9.8295
-2 | 0.1127 | 0.00519 | -0.0668 | 21.7148
-1.5 | 0.1736 | 0.00506 | -0.0673 | 34.3083
-1 | 0.2342 | 0.0049 | -0.0678 | 47.7959
-0.5 | 0.2946 | 0.00462 | -0.0684 | 63.7662
0 | 0.3549 | 0.00437 | -0.0691 | 81.2128
0.5 | 0.4152 | 0.00413 | -0.0698 | 100.5327
1 | 0.4755 | 0.00396 | -0.0704 | 120.0758
1.5 | 0.5357 | 0.00401 | -0.071 | 133.591
2 | 0.5957 | 0.00411 | -0.0716 | 144.9392
2.5 | 0.6556 | 0.00417 | -0.0721 | 157.2182
3 | 0.7147 | 0.00437 | -0.0726 | 163.5469
3.5 | 0.7706 | 0.00498 | -0.0727 | 154.739
4 | 0.8273 | 0.00545 | -0.0728 | 151.7982
4.5 | 0.8838 | 0.00593 | -0.0728 | 149.0388
5 | 0.9394 | 0.0065 | -0.0726 | 144.5231
5.5 | 0.9939 | 0.00715 | -0.0723 | 139.007
6 | 1.0493 | 0.00764 | -0.0719 | 137.3429
6.5 | 1.1045 | 0.00805 | -0.0714 | 137.205
7 | 1.1564 | 0.00837 | -0.0702 | 138.1601
7.5 | 1.2141 | 0.00881 | -0.0702 | 137.8093
8 | 1.2682 | 0.00934 | -0.0695 | 135.7816
8.5 | 1.3209 | 0.00995 | -0.0685 | 132.7538
9 | 1.3728 | 0.01054 | -0.0674 | 130.2467
9.5 | 1.4224 | 0.01122 | -0.0659 | 126.7736
10 | 1.4708 | 0.01188 | -0.0641 | 123.8047
10.5 | 1.5153 | 0.01263 | -0.0617 | 119.9762
11 | 1.5473 | 0.01356 | -0.0572 | 114.1077
11.5 | 1.5684 | 0.0146 | -0.0513 | 107.4247
12 | 1.5947 | 0.01592 | -0.0471 | 100.1696
12.5 | 1.6202 | 0.01759 | -0.0433 | 92.1092
13 | 1.6439 | 0.01962 | -0.0399 | 83.787
13.5 | 1.6676 | 0.02185 | -0.0368 | 76.3204
14 | 1.6854 | 0.02466 | -0.0338 | 68.3455
14.5 | 1.7017 | 0.02776 | -0.031 | 61.3004
15 | 1.7203 | 0.03084 | -0.0288 | 55.7815
15.5 | 1.7356 | 0.03439 | -0.0268 | 50.4682
16 | 1.747 | 0.03854 | -0.0251 | 45.3295
16.5 | 1.7573 | 0.04306 | -0.0239 | 40.8105
17 | 1.7643 | 0.04821 | -0.0232 | 36.5961
17.5 | 1.7641 | 0.05441 | -0.0231 | 32.4223
18 | 1.7674 | 0.06058 | -0.0235 | 29.1746
18.5 | 1.7595 | 0.06844 | -0.0249 | 25.7086
19 | 1.7514 | 0.07678 | -0.0271 | 22.8106
19.5 | 1.7358 | 0.08658 | -0.0304 | 20.0485
20 | 1.7106 | 0.0983 | -0.0354 | 17.4018

## 111. Re 10M Mach 0.50 (1)
BIGFOIL.COM POLAR EXPORT
GA 35-412
GA 35-412 |  |  |  | Cl Max: | 1.298 | at alpha= | 18.5 | deg
JavaFoil+Calcfoil stall+Eppler ext transition |  |  |  | L/D Max: | 133.322 | at alpha= | 3.5 | deg
Re: | 10000000 |  |  | Cd Min: | 0.00488 | at alpha= | 0 | deg
Mach: | 0.5 |  |  | Cl=0 at alpha= | -2.9853 | deg
|  |  |  | @ Cl=0.1, Cd= | 0.005661
|  |  |  | @ Cl=0.4, Cd= | 0.0048844
|  |  |  | @ Cl=0.6, Cd= | 0.0049686
alpha (deg) | Cl | Cd | Cm | Cl/Cd
-20 | -0.929 | 0.14963 | -0.027 | -6.207
-19.5 | -0.902 | 0.14528 | -0.027 | -6.205
-19 | -0.875 | 0.13904 | -0.027 | -6.295
-18.5 | -0.85 | 0.1461 | -0.028 | -5.818
-18 | -0.825 | 0.13486 | -0.029 | -6.12
-17.5 | -0.799 | 0.12796 | -0.029 | -6.241
-17 | -0.771 | 0.12308 | -0.029 | -6.263
-16.5 | -0.74 | 0.13006 | -0.027 | -5.69
-16 | -0.716 | 0.11389 | -0.029 | -6.285
-15.5 | -0.688 | 0.11102 | -0.028 | -6.194
-15 | -0.66 | 0.10613 | -0.028 | -6.214
-14.5 | -0.633 | 0.10247 | -0.028 | -6.173
-14 | -0.606 | 0.09942 | -0.028 | -6.091
-13.5 | -0.579 | 0.09525 | -0.028 | -6.074
-13 | -0.552 | 0.09449 | -0.029 | -5.839
-12.5 | -0.525 | 0.08636 | -0.029 | -6.078
-12 | -0.498 | 0.08093 | -0.03 | -6.149
-11.5 | -0.471 | 0.07316 | -0.031 | -6.438
-11 | -0.445 | 0.06615 | -0.033 | -6.732
-10.5 | -0.42 | 0.05986 | -0.035 | -7.02
-10 | -0.399 | 0.05024 | -0.039 | -7.936
-9.5 | -0.397 | 0.02666 | -0.05 | -14.89
-9 | -0.332 | 0.06359 | -0.028 | -5.22
-8.5 | -0.305 | 0.05345 | -0.03 | -5.709
-8 | -0.281 | 0.04465 | -0.037 | -6.302
-7.5 | -0.253 | 0.04353 | -0.036 | -5.805
-7 | -0.271 | 0.00834 | -0.061 | -32.489
-6.5 | -0.24 | 0.00761 | -0.062 | -31.493
-6 | -0.206 | 0.007 | -0.063 | -29.375
-5.5 | -0.172 | 0.007 | -0.064 | -24.545
-5 | -0.228 | 0.00636 | -0.065 | -35.83
-4.5 | -0.187 | 0.00604 | -0.065 | -30.987
-4 | -0.131 | 0.0063 | -0.066 | -20.831
-3.5 | -0.068 | 0.0061 | -0.067 | -11.234
-3 | -0.002 | 0.00598 | -0.068 | -0.378
-2.5 | 0.066 | 0.00573 | -0.069 | 11.48
-2 | 0.135 | 0.00559 | -0.07 | 24.144
-1.5 | 0.204 | 0.00553 | -0.07 | 36.934
-1 | 0.274 | 0.00515 | -0.071 | 53.217
-0.5 | 0.344 | 0.0049 | -0.072 | 70.109
0 | 0.416 | 0.00488 | -0.073 | 85.248
0.5 | 0.486 | 0.00489 | -0.074 | 99.279
1 | 0.555 | 0.00493 | -0.075 | 112.679
1.5 | 0.625 | 0.00499 | -0.075 | 125.411
2 | 0.695 | 0.00552 | -0.076 | 125.82
2.5 | 0.762 | 0.00581 | -0.077 | 130.991
3 | 0.831 | 0.00626 | -0.078 | 132.661
3.5 | 0.9 | 0.00675 | -0.079 | 133.322
4 | 0.967 | 0.0073 | -0.08 | 132.49
4.5 | 1.034 | 0.00818 | -0.08 | 126.424
5 | 1.097 | 0.00878 | -0.081 | 124.946
5.5 | 1.156 | 0.01032 | -0.082 | 111.995
6 | 1.209 | 0.01125 | -0.083 | 107.408
6.5 | 1.254 | 0.0122 | -0.084 | 102.771
7 | 1.286 | 0.01246 | -0.085 | 103.191
7.5 | 1.269 | 0.0142 | -0.084 | 89.391
8 | 1.233 | 0.01558 | -0.084 | 79.152
8.5 | 1.059 | 0.01693 | -0.084 | 62.525
9 | 0.799 | 0.01876 | -0.085 | 42.567
9.5 | 0.829 | 0.02013 | -0.085 | 41.169
10 | 0.854 | 0.02318 | -0.085 | 36.859
10.5 | 0.883 | 0.02485 | -0.085 | 35.544
11 | 0.913 | 0.02602 | -0.086 | 35.074
11.5 | 0.816 | 0.07462 | -0.057 | 10.938
12 | 0.924 | 0.04668 | -0.08 | 19.802
12.5 | 0.955 | 0.05007 | -0.081 | 19.077
13 | 0.9 | 0.09335 | -0.06 | 9.644
13.5 | 0.923 | 0.09512 | -0.057 | 9.708
14 | 0.976 | 0.08709 | -0.069 | 11.207
14.5 | 1.051 | 0.06966 | -0.08 | 15.09
15 | 1.094 | 0.06757 | -0.083 | 16.187
15.5 | 1.117 | 0.07437 | -0.083 | 15.012
16 | 1.113 | 0.0956 | -0.077 | 11.643
16.5 | 1.112 | 0.10656 | -0.071 | 10.434
17 | 1.19 | 0.08468 | -0.082 | 14.057
17.5 | 1.245 | 0.07548 | -0.087 | 16.5
18 | 1.277 | 0.07817 | -0.088 | 16.336
18.5 | 1.298 | 0.08604 | -0.088 | 15.087
19 | 1.296 | 0.10941 | -0.084 | 11.844
19.5 | 1.257 | 0.16993 | -0.068 | 7.398
20 | 1.289 | 0.17242 | -0.071 | 7.477

## 112. Re 10M Mach 0.50 (2)
BIGFOIL.COM POLAR EXPORT
GA 35-412
GA 35-412 |  |  |  | Cl Max: | 1.5003 | at alpha= | 10 | deg
XFOIL ncrit=9 |  |  |  | L/D Max: | 184.855 | at alpha= | 3 | deg
Re: | 10000000 |  |  | Cd Min: | 0.13531 | at alpha= | 15 | deg
Mach: | 0.5 |  |  | Cl=0 at alpha= | -2.9164 | deg
|  |  |  | @ Cl=0.1, Cd= | 0.0053623
|  |  |  | @ Cl=0.4, Cd= | 0.0045311
|  |  |  | @ Cl=0.6, Cd= | 0.0040923
alpha (deg) | Cl | Cd | Cm | Cl/Cd
-9 | -0.3329 | 0.07988 | -0.0507 | -4.1675
-8.5 | -0.341 | 0.06995 | -0.0568 | -4.8749
-8 | -0.3301 | 0.06347 | -0.0608 | -5.2009
-7.5 | -0.355 | 0.0517 | -0.0697 | -6.8665
-7 | -0.3762 | 0.04206 | -0.0785 | -8.9444
-6.5 | -0.383 | 0.03299 | -0.0817 | -11.6096
-6 | -0.3758 | 0.02329 | -0.0822 | -16.1357
-5.5 | -0.3574 | 0.0123 | -0.0807 | -29.0569
-5 | -0.3 | 0.00796 | -0.0786 | -37.6884
-4.5 | -0.2288 | 0.00679 | -0.0771 | -33.6966
-4 | -0.156 | 0.00629 | -0.0763 | -24.8013
-3.5 | -0.0837 | 0.0059 | -0.0758 | -14.1864
-3 | -0.0119 | 0.00568 | -0.0757 | -2.0951
-2.5 | 0.0593 | 0.00546 | -0.0758 | 10.8608
-2 | 0.1301 | 0.00529 | -0.076 | 24.5936
-1.5 | 0.2004 | 0.00519 | -0.0764 | 38.6127
-1 | 0.2707 | 0.00506 | -0.0769 | 53.498
-0.5 | 0.3401 | 0.00479 | -0.0775 | 71.0021
0 | 0.4095 | 0.00449 | -0.0783 | 91.2027
0.5 | 0.4787 | 0.00423 | -0.079 | 113.1678
1 | 0.5481 | 0.00407 | -0.0798 | 134.6683
1.5 | 0.6179 | 0.0041 | -0.0804 | 150.7073
2 | 0.6873 | 0.00421 | -0.081 | 163.2542
2.5 | 0.7567 | 0.00434 | -0.0814 | 174.3548
3 | 0.8263 | 0.00447 | -0.0818 | 184.8546
3.5 | 0.8897 | 0.00522 | -0.0814 | 170.4406
4 | 0.9537 | 0.00586 | -0.0809 | 162.7474
4.5 | 1.0162 | 0.00661 | -0.0799 | 153.7368
5 | 1.0781 | 0.00738 | -0.0785 | 146.084
5.5 | 1.1361 | 0.00832 | -0.0763 | 136.5505
6 | 1.1977 | 0.00894 | -0.0742 | 133.9709
6.5 | 1.2581 | 0.00949 | -0.0715 | 132.5711
7.5 | 1.3668 | 0.01102 | -0.0639 | 124.029
8 | 1.3946 | 0.01214 | -0.0559 | 114.8764
8.5 | 1.428 | 0.01368 | -0.0499 | 104.386
9 | 1.4607 | 0.01579 | -0.0445 | 92.5079
9.5 | 1.4867 | 0.01861 | -0.039 | 79.8872
10 | 1.5003 | 0.02246 | -0.0333 | 66.7988
10.5 | 1.4925 | 0.02793 | -0.0276 | 53.4372
11 | 1.4707 | 0.03478 | -0.0229 | 42.2858
11.5 | 1.4423 | 0.04293 | -0.0199 | 33.5966
12 | 1.4104 | 0.05243 | -0.019 | 26.9006
12.5 | 1.3758 | 0.06346 | -0.0208 | 21.6798
13 | 1.3407 | 0.07596 | -0.0252 | 17.6501
13.5 | 1.3062 | 0.08975 | -0.0318 | 14.5538
14 | 1.2736 | 0.10456 | -0.0402 | 12.1806
14.5 | 1.2463 | 0.11977 | -0.0497 | 10.4058
15 | 1.223 | 0.13531 | -0.0599 | 9.0385

## 113. Re 12M Mach 0.00 (1)
BIGFOIL.COM POLAR EXPORT
GA 35-412
GA 35-412 |  |  |  | Cl Max: | 1.455 | at alpha= | 11.5 | deg
JavaFoil+Calcfoil stall+Eppler ext transition |  |  |  | L/D Max: | 134.795 | at alpha= | 4.5 | deg
Re: | 12000000 |  |  | Cd Min: | 0.00458 | at alpha= | 0 | deg
Mach: | 0 |  |  | Cl=0 at alpha= | -2.983 | deg
|  |  |  | @ Cl=0.1, Cd= | 0.0052812
|  |  |  | @ Cl=0.4, Cd= | 0.0046193
|  |  |  | @ Cl=0.6, Cd= | 0.0051185
alpha (deg) | Cl | Cd | Cm | Cl/Cd
-16 | -0.448 | 0.10069 | -0.026 | -4.454
-15.5 | -0.463 | 0.0928 | -0.027 | -4.987
-15 | -0.476 | 0.08586 | -0.028 | -5.547
-14.5 | -0.486 | 0.0838 | -0.028 | -5.795
-14 | -0.498 | 0.07645 | -0.03 | -6.512
-13.5 | -0.511 | 0.06711 | -0.032 | -7.617
-13 | -0.529 | 0.0532 | -0.035 | -9.943
-12.5 | -0.53 | 0.05259 | -0.035 | -10.087
-12 | -0.56 | 0.03096 | -0.04 | -18.085
-11.5 | -0.593 | 0.01484 | -0.045 | -39.944
-11 | -0.606 | 0.01076 | -0.047 | -56.321
-10.5 | -0.606 | 0.00874 | -0.049 | -69.338
-10 | -0.594 | 0.00842 | -0.049 | -70.485
-9.5 | -0.576 | 0.00795 | -0.05 | -72.541
-9 | -0.554 | 0.00769 | -0.051 | -72.094
-8.5 | -0.528 | 0.00694 | -0.051 | -76.028
-8 | -0.497 | 0.00666 | -0.052 | -74.561
-7.5 | -0.461 | 0.00655 | -0.053 | -70.397
-7 | -0.422 | 0.00651 | -0.053 | -64.725
-6.5 | -0.378 | 0.00608 | -0.054 | -62.211
-6 | -0.331 | 0.00625 | -0.055 | -53.042
-5.5 | -0.282 | 0.00605 | -0.055 | -46.536
-5 | -0.229 | 0.00588 | -0.056 | -38.969
-4.5 | -0.175 | 0.00581 | -0.057 | -30.054
-4 | -0.118 | 0.00557 | -0.057 | -21.231
-3.5 | -0.061 | 0.00553 | -0.058 | -10.973
-3 | -0.002 | 0.00541 | -0.059 | -0.366
-2.5 | 0.057 | 0.00536 | -0.06 | 10.694
-2 | 0.117 | 0.00525 | -0.06 | 22.301
-1.5 | 0.177 | 0.00526 | -0.061 | 33.661
-1 | 0.238 | 0.00484 | -0.062 | 49.098
-0.5 | 0.298 | 0.00467 | -0.062 | 63.778
0 | 0.36 | 0.00458 | -0.063 | 78.663
0.5 | 0.421 | 0.00464 | -0.064 | 90.723
1 | 0.481 | 0.00462 | -0.065 | 104.18
1.5 | 0.541 | 0.00478 | -0.065 | 113.339
2 | 0.602 | 0.00513 | -0.066 | 117.213
2.5 | 0.66 | 0.0054 | -0.067 | 122.415
3 | 0.721 | 0.00568 | -0.067 | 126.816
3.5 | 0.78 | 0.00597 | -0.068 | 130.63
4 | 0.84 | 0.0064 | -0.069 | 131.212
4.5 | 0.898 | 0.00667 | -0.07 | 134.795
5 | 0.956 | 0.00715 | -0.07 | 133.653
5.5 | 1.012 | 0.0079 | -0.071 | 127.982
6 | 1.066 | 0.00881 | -0.072 | 121.032
6.5 | 1.118 | 0.00869 | -0.073 | 128.715
7 | 1.169 | 0.00927 | -0.073 | 126.065
7.5 | 1.217 | 0.00998 | -0.074 | 121.897
8 | 1.261 | 0.01042 | -0.075 | 121.062
8.5 | 1.303 | 0.01099 | -0.075 | 118.586
9 | 1.341 | 0.01146 | -0.076 | 117.06
9.5 | 1.376 | 0.01197 | -0.077 | 114.972
10 | 1.406 | 0.01236 | -0.078 | 113.78
10.5 | 1.432 | 0.01299 | -0.078 | 110.231
11 | 1.449 | 0.01375 | -0.079 | 105.438
11.5 | 1.455 | 0.01357 | -0.08 | 107.167
12 | 1.423 | 0.01545 | -0.079 | 92.141
12.5 | 1.409 | 0.01654 | -0.079 | 85.212
13 | 1.389 | 0.01778 | -0.079 | 78.104
13.5 | 1.362 | 0.01916 | -0.08 | 71.096
14 | 1.331 | 0.0206 | -0.08 | 64.631
14.5 | 1.295 | 0.02253 | -0.08 | 57.458
15 | 1.251 | 0.02564 | -0.08 | 48.793
15.5 | 1.207 | 0.02826 | -0.08 | 42.716
16 | 1.159 | 0.03202 | -0.08 | 36.187
16.5 | 1.113 | 0.03462 | -0.081 | 32.144

## 114. Re 12M Mach 0.00 (2)
BIGFOIL.COM POLAR EXPORT
GA 35-412
GA 35-412 |  |  |  | Cl Max: | 1.8718 | at alpha= | 20 | deg
XFOIL ncrit=9 |  |  |  | L/D Max: | 149.881 | at alpha= | 2.5 | deg
Re: | 12000000 |  |  | Cd Min: | 0.05499 | at alpha= | 20 | deg
Mach: | 0 |  |  | Cl=0 at alpha= | -2.9271 | deg
|  |  |  | @ Cl=0.1, Cd= | 0.0050226
|  |  |  | @ Cl=0.4, Cd= | 0.0041172
|  |  |  | @ Cl=0.6, Cd= | 0.0041538
alpha (deg) | Cl | Cd | Cm | Cl/Cd
-19.5 | -1.4042 | 0.05066 | -0.0644 | -27.7181
-19 | -1.3595 | 0.05065 | -0.0634 | -26.8411
-18.5 | -1.441 | 0.03278 | -0.0771 | -43.9597
-18 | -1.4296 | 0.02941 | -0.0778 | -48.6093
-17.5 | -1.4656 | 0.02452 | -0.0739 | -59.7716
-17 | -1.4427 | 0.0241 | -0.0697 | -59.8631
-16.5 | -1.4062 | 0.02336 | -0.068 | -60.1969
-16 | -1.3833 | 0.02116 | -0.0655 | -65.3733
-15.5 | -1.3438 | 0.02003 | -0.0642 | -67.0894
-15 | -1.3038 | 0.01869 | -0.063 | -69.7592
-14.5 | -1.2588 | 0.0177 | -0.0622 | -71.1186
-14 | -1.2118 | 0.01682 | -0.0616 | -72.0452
-13.5 | -1.1635 | 0.01597 | -0.061 | -72.8554
-13 | -1.1152 | 0.015 | -0.0605 | -74.3467
-12.5 | -1.0635 | 0.01442 | -0.0603 | -73.7517
-12 | -1.0121 | 0.01373 | -0.0601 | -73.7145
-11.5 | -0.9594 | 0.01315 | -0.06 | -72.9582
-11 | -0.9086 | 0.0121 | -0.0597 | -75.0909
-10.5 | -0.8582 | 0.01084 | -0.0594 | -79.1697
-10 | -0.8055 | 0.00991 | -0.0592 | -81.2815
-9.5 | -0.7515 | 0.00917 | -0.0592 | -81.952
-9 | -0.6965 | 0.00858 | -0.0592 | -81.1772
-8.5 | -0.6408 | 0.00806 | -0.0594 | -79.5037
-8 | -0.5847 | 0.00763 | -0.0596 | -76.6317
-7.5 | -0.5281 | 0.00722 | -0.0598 | -73.144
-7 | -0.4712 | 0.00689 | -0.0601 | -68.389
-6.5 | -0.414 | 0.00657 | -0.0604 | -63.0137
-6 | -0.3565 | 0.00636 | -0.0607 | -56.0535
-5.5 | -0.2987 | 0.00616 | -0.0611 | -48.4903
-5 | -0.2409 | 0.00598 | -0.0616 | -40.2843
-4.5 | -0.1829 | 0.00576 | -0.062 | -31.7535
-4 | -0.1248 | 0.00557 | -0.0624 | -22.4057
-3.5 | -0.0667 | 0.00542 | -0.0629 | -12.3063
-3 | -0.0085 | 0.00522 | -0.0634 | -1.6284
-2.5 | 0.0498 | 0.0051 | -0.0639 | 9.7647
-2 | 0.1082 | 0.00501 | -0.0644 | 21.5968
-1.5 | 0.1666 | 0.00491 | -0.0649 | 33.9308
-1 | 0.2248 | 0.00476 | -0.0655 | 47.2269
-0.5 | 0.2829 | 0.00453 | -0.0661 | 62.4503
0 | 0.3411 | 0.00434 | -0.0667 | 78.5945
0.5 | 0.399 | 0.00412 | -0.0673 | 96.8447
1 | 0.4567 | 0.00396 | -0.068 | 115.3283
1.5 | 0.5145 | 0.00398 | -0.0685 | 129.2714
2 | 0.572 | 0.00411 | -0.0691 | 139.1727
2.5 | 0.6295 | 0.0042 | -0.0696 | 149.881
3 | 0.6847 | 0.00463 | -0.07 | 147.8834
3.5 | 0.7394 | 0.00509 | -0.0702 | 145.2652
4 | 0.7943 | 0.00548 | -0.0705 | 144.9453
4.5 | 0.8493 | 0.0058 | -0.0708 | 146.431
5 | 0.903 | 0.00631 | -0.0708 | 143.1062
5.5 | 0.9566 | 0.0068 | -0.0709 | 140.6765
6 | 1.0102 | 0.00723 | -0.0709 | 139.7234
6.5 | 1.0639 | 0.00758 | -0.0709 | 140.3562
7 | 1.117 | 0.0079 | -0.0708 | 141.3924
7.5 | 1.1672 | 0.00816 | -0.0701 | 143.0392
8 | 1.2213 | 0.00858 | -0.0703 | 142.3427
8.5 | 1.2729 | 0.00907 | -0.0701 | 140.3418
9 | 1.3236 | 0.00957 | -0.0698 | 138.3072
9.5 | 1.3741 | 0.01005 | -0.0695 | 136.7264
10 | 1.4226 | 0.01061 | -0.0688 | 134.0811
10.5 | 1.471 | 0.01112 | -0.0682 | 132.2842
11 | 1.517 | 0.01172 | -0.0672 | 129.4369
11.5 | 1.5603 | 0.0124 | -0.0659 | 125.8306
12 | 1.6013 | 0.01309 | -0.0641 | 122.33
12.5 | 1.6386 | 0.0138 | -0.0618 | 118.7391
13 | 1.6576 | 0.01462 | -0.0563 | 113.3789
13.5 | 1.679 | 0.01575 | -0.052 | 106.6032
14 | 1.7013 | 0.01715 | -0.0486 | 99.2012
14.5 | 1.7217 | 0.01889 | -0.0454 | 91.1435
15 | 1.7422 | 0.02083 | -0.0427 | 83.639
15.5 | 1.7623 | 0.02294 | -0.0404 | 76.8221
16 | 1.7835 | 0.0251 | -0.0384 | 71.0558
16.5 | 1.8008 | 0.02768 | -0.0365 | 65.0578
17 | 1.8175 | 0.03041 | -0.0349 | 59.7665
17.5 | 1.8308 | 0.03357 | -0.0334 | 54.5368
18 | 1.8443 | 0.0369 | -0.0323 | 49.981
18.5 | 1.8533 | 0.04088 | -0.0315 | 45.3351
19 | 1.8616 | 0.04513 | -0.031 | 41.2497
19.5 | 1.8666 | 0.04997 | -0.0309 | 37.3544
20 | 1.8718 | 0.05499 | -0.0311 | 34.0389

## 115. Re 12M Mach 0.10 (1)
BIGFOIL.COM POLAR EXPORT
GA 35-412
GA 35-412 |  |  |  | Cl Max: | 1.449 | at alpha= | 11.5 | deg
JavaFoil+Calcfoil stall+Eppler ext transition |  |  |  | L/D Max: | 135.923 | at alpha= | 4.5 | deg
Re: | 12000000 |  |  | Cd Min: | 0.00459 | at alpha= | 0.5 | deg
Mach: | 0.1 |  |  | Cl=0 at alpha= | -2.9833 | deg
|  |  |  | @ Cl=0.1, Cd= | 0.005297
|  |  |  | @ Cl=0.4, Cd= | 0.0045938
|  |  |  | @ Cl=0.6, Cd= | 0.0051197
alpha (deg) | Cl | Cd | Cm | Cl/Cd
-15.5 | -0.422 | 0.09562 | -0.026 | -4.418
-15 | -0.438 | 0.08931 | -0.027 | -4.903
-14.5 | -0.451 | 0.08625 | -0.027 | -5.227
-14 | -0.464 | 0.08023 | -0.028 | -5.789
-13.5 | -0.48 | 0.07142 | -0.031 | -6.717
-13 | -0.494 | 0.06241 | -0.033 | -7.918
-12.5 | -0.518 | 0.04418 | -0.037 | -11.734
-12 | -0.542 | 0.02967 | -0.041 | -18.27
-11.5 | -0.58 | 0.01356 | -0.046 | -42.75
-11 | -0.585 | 0.01186 | -0.047 | -49.301
-10.5 | -0.592 | 0.00925 | -0.049 | -64.015
-10 | -0.584 | 0.00852 | -0.05 | -68.525
-9.5 | -0.569 | 0.00759 | -0.05 | -74.995
-9 | -0.549 | 0.00772 | -0.051 | -71.081
-8.5 | -0.524 | 0.00701 | -0.052 | -74.751
-8 | -0.494 | 0.00662 | -0.052 | -74.726
-7.5 | -0.46 | 0.00651 | -0.053 | -70.674
-7 | -0.421 | 0.00663 | -0.054 | -63.517
-6.5 | -0.378 | 0.00613 | -0.054 | -61.756
-6 | -0.332 | 0.0063 | -0.055 | -52.687
-5.5 | -0.282 | 0.00609 | -0.056 | -46.34
-5 | -0.23 | 0.00612 | -0.056 | -37.56
-4.5 | -0.175 | 0.00585 | -0.057 | -29.958
-4 | -0.119 | 0.00557 | -0.058 | -21.312
-3.5 | -0.061 | 0.00552 | -0.058 | -11.034
-3 | -0.002 | 0.00551 | -0.059 | -0.362
-2.5 | 0.058 | 0.00536 | -0.06 | 10.749
-2 | 0.118 | 0.00527 | -0.061 | 22.351
-1.5 | 0.178 | 0.00523 | -0.061 | 34.047
-1 | 0.239 | 0.00486 | -0.062 | 49.154
-0.5 | 0.299 | 0.00463 | -0.063 | 64.533
0 | 0.362 | 0.0046 | -0.063 | 78.729
0.5 | 0.423 | 0.00459 | -0.064 | 92.066
1 | 0.483 | 0.00466 | -0.065 | 103.742
1.5 | 0.544 | 0.00478 | -0.066 | 113.919
2 | 0.605 | 0.00515 | -0.066 | 117.521
2.5 | 0.664 | 0.00541 | -0.067 | 122.608
3 | 0.724 | 0.00569 | -0.068 | 127.191
3.5 | 0.784 | 0.00601 | -0.069 | 130.568
4 | 0.844 | 0.00637 | -0.069 | 132.487
4.5 | 0.903 | 0.00664 | -0.07 | 135.923
5 | 0.96 | 0.00722 | -0.071 | 133.054
5.5 | 1.016 | 0.00799 | -0.071 | 127.179
6 | 1.071 | 0.00882 | -0.072 | 121.348
6.5 | 1.123 | 0.00914 | -0.073 | 122.956
7 | 1.174 | 0.00937 | -0.074 | 125.252
7.5 | 1.221 | 0.01008 | -0.074 | 121.197
8 | 1.266 | 0.0105 | -0.075 | 120.56
8.5 | 1.307 | 0.0111 | -0.076 | 117.786
9 | 1.345 | 0.01158 | -0.077 | 116.118
9.5 | 1.378 | 0.01209 | -0.077 | 113.96
10 | 1.407 | 0.01251 | -0.078 | 112.522
10.5 | 1.432 | 0.01319 | -0.079 | 108.5
11 | 1.446 | 0.01393 | -0.079 | 103.821
11.5 | 1.449 | 0.01381 | -0.08 | 104.899
12 | 1.412 | 0.01582 | -0.079 | 89.231
12.5 | 1.393 | 0.017 | -0.079 | 81.953
13 | 1.368 | 0.01832 | -0.08 | 74.679
13.5 | 1.337 | 0.01968 | -0.08 | 67.947
14 | 1.3 | 0.0213 | -0.08 | 61.063
14.5 | 1.257 | 0.02373 | -0.08 | 52.972
15 | 1.208 | 0.02694 | -0.08 | 44.835
15.5 | 1.157 | 0.03018 | -0.08 | 38.334
16 | 1.103 | 0.03417 | -0.08 | 32.282
16.5 | 1.052 | 0.0368 | -0.08 | 28.596

## 116. Re 12M Mach 0.10 (2)
BIGFOIL.COM POLAR EXPORT
GA 35-412
GA 35-412 |  |  |  | Cl Max: | 1.8572 | at alpha= | 20 | deg
XFOIL ncrit=9 |  |  |  | L/D Max: | 148.812 | at alpha= | 3 | deg
Re: | 12000000 |  |  | Cd Min: | 0.06508 | at alpha= | -18.5 | deg
Mach: | 0.1 |  |  | Cl=0 at alpha= | -2.9268 | deg
|  |  |  | @ Cl=0.1, Cd= | 0.0050251
|  |  |  | @ Cl=0.4, Cd= | 0.0041263
|  |  |  | @ Cl=0.6, Cd= | 0.0042294
alpha (deg) | Cl | Cd | Cm | Cl/Cd
-18.5 | -1.2641 | 0.06508 | -0.0518 | -19.4238
-18 | -1.3392 | 0.04276 | -0.0723 | -31.319
-17.5 | -1.416 | 0.02867 | -0.081 | -49.3896
-17 | -1.376 | 0.02822 | -0.0802 | -48.7597
-16.5 | -1.3422 | 0.02754 | -0.0786 | -48.7364
-16 | -1.3789 | 0.02338 | -0.0707 | -58.9778
-15.5 | -1.3449 | 0.02191 | -0.0687 | -61.3829
-15 | -1.3095 | 0.0202 | -0.0669 | -64.8267
-14.5 | -1.2662 | 0.01901 | -0.0656 | -66.607
-14 | -1.2199 | 0.01797 | -0.0647 | -67.8854
-13.5 | -1.1721 | 0.01699 | -0.0638 | -68.9876
-13 | -1.1242 | 0.01586 | -0.063 | -70.8827
-12.5 | -1.0721 | 0.0152 | -0.0626 | -70.5329
-12 | -1.0204 | 0.01441 | -0.0621 | -70.8119
-11.5 | -0.9673 | 0.01375 | -0.0618 | -70.3491
-11 | -0.9165 | 0.01257 | -0.0613 | -72.9117
-10.5 | -0.8638 | 0.01163 | -0.061 | -74.2734
-10 | -0.812 | 0.01037 | -0.0606 | -78.3028
-9.5 | -0.7579 | 0.00947 | -0.0604 | -80.0317
-9 | -0.7026 | 0.00878 | -0.0603 | -80.0228
-8.5 | -0.6464 | 0.0082 | -0.0603 | -78.8293
-8 | -0.5897 | 0.00774 | -0.0604 | -76.1886
-7.5 | -0.5326 | 0.0073 | -0.0605 | -72.9589
-7 | -0.4751 | 0.00695 | -0.0607 | -68.3597
-6.5 | -0.4174 | 0.00662 | -0.061 | -63.0514
-6 | -0.3593 | 0.00638 | -0.0613 | -56.3166
-5.5 | -0.301 | 0.00617 | -0.0616 | -48.7844
-5 | -0.2427 | 0.006 | -0.062 | -40.45
-4.5 | -0.1843 | 0.00578 | -0.0624 | -31.8858
-4 | -0.1258 | 0.00559 | -0.0628 | -22.5045
-3.5 | -0.0672 | 0.00543 | -0.0633 | -12.3757
-3 | -0.0086 | 0.00523 | -0.0637 | -1.6444
-2.5 | 0.0501 | 0.00511 | -0.0642 | 9.8043
-2 | 0.1089 | 0.00501 | -0.0648 | 21.7365
-1.5 | 0.1676 | 0.00491 | -0.0653 | 34.1344
-1 | 0.2263 | 0.00476 | -0.0658 | 47.542
-0.5 | 0.2847 | 0.00454 | -0.0664 | 62.7093
0 | 0.3432 | 0.00435 | -0.067 | 78.8966
0.5 | 0.4016 | 0.00412 | -0.0677 | 97.4757
1 | 0.4596 | 0.00396 | -0.0683 | 116.0606
1.5 | 0.5177 | 0.00398 | -0.0689 | 130.0754
2 | 0.5757 | 0.00412 | -0.0695 | 139.733
3 | 0.689 | 0.00463 | -0.0703 | 148.8121
3.5 | 0.7441 | 0.0051 | -0.0706 | 145.902
4 | 0.7993 | 0.00549 | -0.0709 | 145.592
4.5 | 0.8546 | 0.00583 | -0.0711 | 146.5866
5 | 0.9087 | 0.00634 | -0.0711 | 143.3281
5.5 | 0.9625 | 0.00684 | -0.0711 | 140.7164
6 | 1.0165 | 0.00727 | -0.0711 | 139.8212
6.5 | 1.0706 | 0.00763 | -0.0711 | 140.3145
7 | 1.1241 | 0.00795 | -0.071 | 141.3962
7.5 | 1.1744 | 0.00823 | -0.0701 | 142.6974
8 | 1.229 | 0.00866 | -0.0703 | 141.9169
8.5 | 1.281 | 0.00915 | -0.07 | 140
9 | 1.3321 | 0.00966 | -0.0696 | 137.8986
9.5 | 1.3826 | 0.01017 | -0.0691 | 135.9489
10 | 1.4315 | 0.01073 | -0.0684 | 133.411
10.5 | 1.4799 | 0.01127 | -0.0676 | 131.3132
11 | 1.5253 | 0.01192 | -0.0663 | 127.9614
11.5 | 1.5681 | 0.01263 | -0.0647 | 124.1568
12 | 1.6087 | 0.01332 | -0.0627 | 120.7733
12.5 | 1.6373 | 0.01406 | -0.0585 | 116.4509
13 | 1.6564 | 0.01508 | -0.0533 | 109.8408
13.5 | 1.6792 | 0.01636 | -0.0494 | 102.6406
14 | 1.7012 | 0.01796 | -0.0461 | 94.7216
14.5 | 1.7217 | 0.01987 | -0.043 | 86.6482
15 | 1.7415 | 0.02201 | -0.0404 | 79.1231
15.5 | 1.7633 | 0.02415 | -0.0382 | 73.0145
16 | 1.7836 | 0.02652 | -0.0362 | 67.2549
16.5 | 1.7999 | 0.02932 | -0.0343 | 61.3881
17 | 1.8152 | 0.03234 | -0.0327 | 56.1286
17.5 | 1.8266 | 0.03588 | -0.0313 | 50.9086
18 | 1.8386 | 0.03962 | -0.0303 | 46.4059
18.5 | 1.846 | 0.04399 | -0.0296 | 41.9641
19 | 1.8511 | 0.04886 | -0.0293 | 37.8858
19.5 | 1.8549 | 0.05412 | -0.0295 | 34.2738
20 | 1.8572 | 0.05982 | -0.0301 | 31.0465

## 117. Re 12M Mach 0.25 (1)
BIGFOIL.COM POLAR EXPORT
GA 35-412
GA 35-412 |  |  |  | Cl Max: | 1.415 | at alpha= | 10.5 | deg
JavaFoil+Calcfoil stall+Eppler ext transition |  |  |  | L/D Max: | 136.887 | at alpha= | 4 | deg
Re: | 12000000 |  |  | Cd Min: | 0.00465 | at alpha= | -0.5 | deg
Mach: | 0.25 |  |  | Cl=0 at alpha= | -2.9836 | deg
|  |  |  | @ Cl=0.1, Cd= | 0.005354
|  |  |  | @ Cl=0.4, Cd= | 0.00465
|  |  |  | @ Cl=0.6, Cd= | 0.0050733
alpha (deg) | Cl | Cd | Cm | Cl/Cd
-14.5 | -0.067 | 0.09505 | -0.025 | -0.706
-14 | -0.149 | 0.09069 | -0.026 | -1.641
-13.5 | -0.206 | 0.08535 | -0.026 | -2.419
-13 | -0.252 | 0.07916 | -0.027 | -3.186
-12.5 | -0.292 | 0.07362 | -0.028 | -3.966
-12 | -0.326 | 0.07031 | -0.028 | -4.632
-11.5 | -0.359 | 0.0607 | -0.032 | -5.912
-11 | -0.383 | 0.05788 | -0.033 | -6.615
-10.5 | -0.453 | 0.01745 | -0.047 | -25.952
-10 | -0.489 | 0.01035 | -0.05 | -47.249
-9.5 | -0.502 | 0.0085 | -0.052 | -59.097
-9 | -0.501 | 0.00806 | -0.052 | -62.16
-8.5 | -0.491 | 0.0073 | -0.053 | -67.245
-8 | -0.473 | 0.00683 | -0.054 | -69.301
-7.5 | -0.448 | 0.00675 | -0.054 | -66.428
-7 | -0.416 | 0.00656 | -0.055 | -63.365
-6.5 | -0.378 | 0.00628 | -0.056 | -60.166
-6 | -0.334 | 0.00643 | -0.056 | -51.927
-5.5 | -0.286 | 0.00587 | -0.057 | -48.668
-5 | -0.234 | 0.00619 | -0.058 | -37.788
-4.5 | -0.179 | 0.00588 | -0.059 | -30.414
-4 | -0.122 | 0.0057 | -0.059 | -21.31
-3.5 | -0.062 | 0.00559 | -0.06 | -11.166
-3 | -0.002 | 0.00554 | -0.061 | -0.369
-2.5 | 0.059 | 0.00544 | -0.061 | 10.875
-2 | 0.121 | 0.00531 | -0.062 | 22.783
-1.5 | 0.183 | 0.00532 | -0.063 | 34.39
-1 | 0.245 | 0.00491 | -0.064 | 49.947
-0.5 | 0.307 | 0.00465 | -0.064 | 66.071
0 | 0.372 | 0.00465 | -0.065 | 80.054
0.5 | 0.434 | 0.00465 | -0.066 | 93.409
1 | 0.497 | 0.00466 | -0.067 | 106.628
1.5 | 0.559 | 0.0048 | -0.067 | 116.487
2 | 0.622 | 0.00522 | -0.068 | 119.148
2.5 | 0.682 | 0.00551 | -0.069 | 123.735
3 | 0.744 | 0.00581 | -0.07 | 128.153
3.5 | 0.806 | 0.00613 | -0.07 | 131.385
4 | 0.867 | 0.00633 | -0.071 | 136.887
4.5 | 0.927 | 0.00687 | -0.072 | 134.995
5 | 0.986 | 0.00775 | -0.073 | 127.267
5.5 | 1.043 | 0.00853 | -0.073 | 122.332
6 | 1.098 | 0.00917 | -0.074 | 119.78
6.5 | 1.151 | 0.00952 | -0.075 | 120.865
7 | 1.2 | 0.00979 | -0.076 | 122.568
7.5 | 1.246 | 0.01056 | -0.076 | 117.991
8 | 1.288 | 0.01061 | -0.077 | 121.424
8.5 | 1.326 | 0.01154 | -0.078 | 114.887
9 | 1.358 | 0.01212 | -0.079 | 112.053
9.5 | 1.384 | 0.01296 | -0.079 | 106.752
10 | 1.403 | 0.01342 | -0.08 | 104.538
10.5 | 1.415 | 0.01422 | -0.081 | 99.476
11 | 1.382 | 0.01559 | -0.08 | 88.643
11.5 | 1.354 | 0.01666 | -0.08 | 81.309
12 | 1.314 | 0.01806 | -0.08 | 72.737
12.5 | 1.262 | 0.01959 | -0.081 | 64.385
13 | 1.197 | 0.02135 | -0.081 | 56.069
13.5 | 1.119 | 0.02448 | -0.081 | 45.705
14 | 1.031 | 0.02784 | -0.081 | 37.037
14.5 | 0.931 | 0.03376 | -0.08 | 27.578
15 | 0.819 | 0.04424 | -0.078 | 18.508
15.5 | 0.651 | 0.10242 | -0.058 | 6.354

## 118. Re 12M Mach 0.25 (2)
BIGFOIL.COM POLAR EXPORT
GA 35-412
GA 35-412 |  |  |  | Cl Max: | 1.7912 | at alpha= | 17.5 | deg
XFOIL ncrit=9 |  |  |  | L/D Max: | 156.119 | at alpha= | 2.5 | deg
Re: | 12000000 |  |  | Cd Min: | 0.1808 | at alpha= | -16 | deg
Mach: | 0.25 |  |  | Cl=0 at alpha= | -2.9252 | deg
|  |  |  | @ Cl=0.1, Cd= | 0.0050471
|  |  |  | @ Cl=0.4, Cd= | 0.0041917
|  |  |  | @ Cl=0.6, Cd= | 0.0041257
alpha (deg) | Cl | Cd | Cm | Cl/Cd
-16 | -0.5302 | 0.1808 | 0.0102 | -2.9325
-15.5 | -0.5131 | 0.17346 | 0.0059 | -2.958
-15 | -0.4939 | 0.16703 | 0.0019 | -2.957
-14.5 | -0.5191 | 0.14548 | -0.0072 | -3.5682
-14 | -0.5161 | 0.13495 | -0.0129 | -3.8244
-13.5 | -0.5106 | 0.12544 | -0.0182 | -4.0705
-13 | -0.8992 | 0.04244 | -0.0776 | -21.1876
-12.5 | -0.8522 | 0.04189 | -0.0777 | -20.3438
-12 | -0.8745 | 0.03629 | -0.0793 | -24.0975
-11.5 | -0.9186 | 0.02867 | -0.0749 | -32.0405
-11 | -0.9316 | 0.01972 | -0.0722 | -47.2414
-10.5 | -0.8873 | 0.01708 | -0.0706 | -51.9496
-10 | -0.8406 | 0.01445 | -0.0691 | -58.173
-9.5 | -0.7861 | 0.01289 | -0.068 | -60.9853
-9 | -0.7354 | 0.01042 | -0.0667 | -70.5758
-8.5 | -0.6775 | 0.00928 | -0.0659 | -73.0065
-8 | -0.618 | 0.00847 | -0.0653 | -72.9634
-7.5 | -0.5579 | 0.00782 | -0.0649 | -71.3427
-7 | -0.4973 | 0.00732 | -0.0646 | -67.9372
-6.5 | -0.4364 | 0.00691 | -0.0644 | -63.1548
-6 | -0.3754 | 0.00656 | -0.0644 | -57.2256
-5.5 | -0.3142 | 0.00629 | -0.0645 | -49.9523
-5 | -0.2531 | 0.00608 | -0.0647 | -41.6283
-4.5 | -0.192 | 0.00588 | -0.0649 | -32.6531
-4 | -0.131 | 0.00566 | -0.0652 | -23.1449
-3.5 | -0.07 | 0.00547 | -0.0655 | -12.7971
-3 | -0.0091 | 0.00529 | -0.0659 | -1.7202
-2.5 | 0.0517 | 0.00515 | -0.0663 | 10.0388
-2 | 0.1127 | 0.00502 | -0.0668 | 22.4502
-1.5 | 0.1736 | 0.00493 | -0.0673 | 35.213
-1 | 0.2343 | 0.0048 | -0.0679 | 48.8125
-0.5 | 0.2947 | 0.00456 | -0.0685 | 64.6272
0 | 0.3552 | 0.00437 | -0.0691 | 81.2815
0.5 | 0.4155 | 0.00413 | -0.0698 | 100.6053
1 | 0.4756 | 0.00396 | -0.0705 | 120.101
1.5 | 0.5357 | 0.00399 | -0.071 | 134.2607
2 | 0.5957 | 0.00412 | -0.0716 | 144.5874
2.5 | 0.6557 | 0.0042 | -0.0721 | 156.119
3 | 0.7136 | 0.00459 | -0.0725 | 155.4684
3.5 | 0.77 | 0.00515 | -0.0726 | 149.5146
4 | 0.827 | 0.00557 | -0.0728 | 148.474
4.5 | 0.8841 | 0.00595 | -0.0729 | 148.5882
5 | 0.94 | 0.0065 | -0.0727 | 144.6154
5.5 | 0.9952 | 0.00708 | -0.0725 | 140.565
6 | 1.0513 | 0.00751 | -0.0722 | 139.9867
6.5 | 1.1078 | 0.00786 | -0.072 | 140.9415
7 | 1.1634 | 0.00822 | -0.0715 | 141.5328
7.5 | 1.2152 | 0.00854 | -0.0702 | 142.2951
8 | 1.2712 | 0.0091 | -0.0699 | 139.6923
8.5 | 1.3246 | 0.00967 | -0.0691 | 136.9804
9 | 1.3776 | 0.01021 | -0.0681 | 134.9265
9.5 | 1.4282 | 0.01085 | -0.0667 | 131.6313
10 | 1.478 | 0.01146 | -0.0651 | 128.9703
10.5 | 1.5233 | 0.01223 | -0.0628 | 124.5544
11 | 1.5647 | 0.01304 | -0.0599 | 119.9923
11.5 | 1.5875 | 0.0139 | -0.0538 | 114.2086
12 | 1.6113 | 0.01511 | -0.0488 | 106.638
12.5 | 1.6357 | 0.0167 | -0.0446 | 97.9461
13 | 1.658 | 0.0187 | -0.0409 | 88.6631
13.5 | 1.6822 | 0.02081 | -0.0377 | 80.8361
14 | 1.7036 | 0.02328 | -0.0346 | 73.1787
14.5 | 1.7233 | 0.02606 | -0.0319 | 66.1282
15 | 1.7426 | 0.02901 | -0.0295 | 60.0689
15.5 | 1.7585 | 0.03237 | -0.0273 | 54.325
16 | 1.7704 | 0.03634 | -0.0254 | 48.7177
16.5 | 1.7819 | 0.04064 | -0.024 | 43.846
17 | 1.7888 | 0.04562 | -0.023 | 39.2109
17.5 | 1.7912 | 0.0514 | -0.0226 | 34.8482
18 | 1.789 | 0.05801 | -0.0228 | 30.8395
18.5 | 1.7887 | 0.06479 | -0.0237 | 27.6077
19 | 1.7719 | 0.07403 | -0.0259 | 23.9349
19.5 | 1.754 | 0.084 | -0.0291 | 20.881
20 | 1.7377 | 0.09428 | -0.0332 | 18.4313

## 119. Re 12M Mach 0.50 (1)
BIGFOIL.COM POLAR EXPORT
GA 35-412
GA 35-412 |  |  |  | Cl Max: | 1.297 | at alpha= | 7.5 | deg
JavaFoil+Calcfoil stall+Eppler ext transition |  |  |  | L/D Max: | 136.354 | at alpha= | 4 | deg
Re: | 12000000 |  |  | Cd Min: | 0.00485 | at alpha= | 0.5 | deg
Mach: | 0.5 |  |  | Cl=0 at alpha= | -2.9853 | deg
|  |  |  | @ Cl=0.1, Cd= | 0.0055561
|  |  |  | @ Cl=0.4, Cd= | 0.0048856
|  |  |  | @ Cl=0.6, Cd= | 0.0050536
alpha (deg) | Cl | Cd | Cm | Cl/Cd
-20 | -0.928 | 0.1578 | -0.027 | -5.882
-19.5 | -0.902 | 0.15315 | -0.027 | -5.887
-19 | -0.875 | 0.14354 | -0.027 | -6.099
-18.5 | -0.85 | 0.14413 | -0.028 | -5.9
-18 | -0.826 | 0.13305 | -0.029 | -6.208
-17.5 | -0.8 | 0.12579 | -0.029 | -6.356
-17 | -0.772 | 0.12087 | -0.029 | -6.388
-16.5 | -0.741 | 0.12705 | -0.028 | -5.832
-16 | -0.716 | 0.11232 | -0.029 | -6.378
-15.5 | -0.688 | 0.10922 | -0.029 | -6.303
-15 | -0.66 | 0.10533 | -0.028 | -6.267
-14.5 | -0.633 | 0.10225 | -0.028 | -6.187
-14 | -0.606 | 0.09982 | -0.028 | -6.068
-13.5 | -0.579 | 0.09522 | -0.029 | -6.077
-13 | -0.552 | 0.09383 | -0.029 | -5.88
-12.5 | -0.525 | 0.0847 | -0.029 | -6.198
-12 | -0.498 | 0.07913 | -0.03 | -6.291
-11.5 | -0.472 | 0.07159 | -0.031 | -6.592
-11 | -0.446 | 0.06502 | -0.033 | -6.863
-10.5 | -0.423 | 0.05615 | -0.037 | -7.537
-10 | -0.42 | 0.03242 | -0.047 | -12.947
-9.5 | -0.418 | 0.01555 | -0.054 | -26.913
-9 | -0.332 | 0.05776 | -0.029 | -5.751
-8.5 | -0.306 | 0.05234 | -0.031 | -5.838
-8 | -0.285 | 0.04034 | -0.041 | -7.073
-7.5 | -0.254 | 0.0417 | -0.038 | -6.092
-7 | -0.273 | 0.00786 | -0.061 | -34.71
-6.5 | -0.24 | 0.00774 | -0.062 | -30.954
-6 | -0.206 | 0.00725 | -0.063 | -28.362
-5.5 | -0.172 | 0.00649 | -0.064 | -26.459
-5 | -0.228 | 0.00621 | -0.065 | -36.705
-4.5 | -0.187 | 0.00629 | -0.065 | -29.759
-4 | -0.131 | 0.00616 | -0.066 | -21.295
-3.5 | -0.068 | 0.00604 | -0.067 | -11.329
-3 | -0.002 | 0.00593 | -0.068 | -0.382
-2.5 | 0.066 | 0.00563 | -0.069 | 11.7
-2 | 0.135 | 0.00548 | -0.07 | 24.619
-1.5 | 0.204 | 0.00548 | -0.07 | 37.264
-1 | 0.274 | 0.00514 | -0.071 | 53.324
-0.5 | 0.344 | 0.00487 | -0.072 | 70.471
0 | 0.416 | 0.00489 | -0.073 | 85.066
0.5 | 0.486 | 0.00485 | -0.074 | 100.079
1 | 0.555 | 0.00488 | -0.075 | 113.846
1.5 | 0.625 | 0.00515 | -0.075 | 121.386
2 | 0.695 | 0.00564 | -0.076 | 123.19
2.5 | 0.762 | 0.00599 | -0.077 | 127.198
3 | 0.831 | 0.00636 | -0.078 | 130.655
3.5 | 0.9 | 0.00681 | -0.079 | 132.098
4 | 0.967 | 0.00709 | -0.08 | 136.354
4.5 | 1.034 | 0.00824 | -0.08 | 125.445
5 | 1.097 | 0.00876 | -0.081 | 125.217
5.5 | 1.156 | 0.0104 | -0.082 | 111.094
6 | 1.209 | 0.01096 | -0.083 | 110.337
6.5 | 1.254 | 0.01157 | -0.084 | 108.382
7 | 1.286 | 0.01213 | -0.085 | 105.972
7.5 | 1.297 | 0.01285 | -0.086 | 100.896
8 | 1.236 | 0.01504 | -0.084 | 82.189
8.5 | 1.061 | 0.01631 | -0.085 | 65.068
9 | 0.8 | 0.01822 | -0.085 | 43.922
9.5 | 0.83 | 0.01952 | -0.085 | 42.543
10 | 0.856 | 0.02253 | -0.085 | 38
10.5 | 0.886 | 0.02388 | -0.086 | 37.091
11 | 0.915 | 0.02489 | -0.086 | 36.778
11.5 | 0.924 | 0.03304 | -0.084 | 27.95
12 | 0.949 | 0.03756 | -0.084 | 25.263
12.5 | 0.971 | 0.04333 | -0.083 | 22.413

## 120. Re 12M Mach 0.50 (2)
BIGFOIL.COM POLAR EXPORT
GA 35-412
GA 35-412 |  |  |  | Cl Max: | 1.5157 | at alpha= | 10 | deg
XFOIL ncrit=9 |  |  |  | L/D Max: | 182.788 | at alpha= | 3 | deg
Re: | 12000000 |  |  | Cd Min: | 0.13447 | at alpha= | 15 | deg
Mach: | 0.5 |  |  | Cl=0 at alpha= | -2.9158 | deg
|  |  |  | @ Cl=0.1, Cd= | 0.0052179
|  |  |  | @ Cl=0.4, Cd= | 0.0045097
|  |  |  | @ Cl=0.6, Cd= | 0.0040548
alpha (deg) | Cl | Cd | Cm | Cl/Cd
-9 | -0.3404 | 0.07837 | -0.0518 | -4.3435
-8.5 | -0.3501 | 0.06837 | -0.0581 | -5.1207
-8 | -0.3407 | 0.06168 | -0.0623 | -5.5237
-7.5 | -0.3679 | 0.04871 | -0.0736 | -7.5529
-7 | -0.3888 | 0.0403 | -0.0797 | -9.6476
-6.5 | -0.3922 | 0.03153 | -0.0821 | -12.4389
-5.5 | -0.3618 | 0.01127 | -0.0806 | -32.1029
-5 | -0.3016 | 0.00753 | -0.0785 | -40.0531
-4.5 | -0.2297 | 0.0065 | -0.0771 | -35.3385
-4 | -0.1565 | 0.00604 | -0.0763 | -25.9106
-3.5 | -0.084 | 0.00573 | -0.0758 | -14.6597
-3 | -0.012 | 0.00551 | -0.0757 | -2.1779
-2.5 | 0.0593 | 0.00531 | -0.0758 | 11.1676
-2 | 0.13 | 0.00515 | -0.0761 | 25.2427
-1.5 | 0.2006 | 0.00503 | -0.0765 | 39.8807
-1 | 0.2708 | 0.00494 | -0.077 | 54.8178
-0.5 | 0.3405 | 0.00469 | -0.0776 | 72.6013
0 | 0.4098 | 0.00448 | -0.0783 | 91.4732
1 | 0.5484 | 0.00404 | -0.0798 | 135.7426
1.5 | 0.618 | 0.00406 | -0.0805 | 152.2167
2 | 0.6874 | 0.00419 | -0.081 | 164.0573
2.5 | 0.7569 | 0.00433 | -0.0815 | 174.8037
3 | 0.8262 | 0.00452 | -0.0818 | 182.7876
3.5 | 0.8888 | 0.00536 | -0.0813 | 165.8209
4 | 0.9527 | 0.00601 | -0.0808 | 158.5191
4.5 | 1.0165 | 0.00663 | -0.0799 | 153.3183
5 | 1.0786 | 0.00738 | -0.0786 | 146.1518
5.5 | 1.1394 | 0.00816 | -0.0767 | 139.6324
6 | 1.203 | 0.00871 | -0.0749 | 138.1171
6.5 | 1.266 | 0.00924 | -0.0727 | 137.013
7 | 1.3228 | 0.00986 | -0.0692 | 134.1582
8 | 1.4142 | 0.01157 | -0.0582 | 122.2299
8.5 | 1.4429 | 0.013 | -0.0511 | 110.9923
9 | 1.4747 | 0.01502 | -0.0452 | 98.1824
9.5 | 1.5035 | 0.01761 | -0.0397 | 85.3776
10 | 1.5157 | 0.02146 | -0.0336 | 70.6291
10.5 | 1.5055 | 0.027 | -0.0275 | 55.7593
11 | 1.4821 | 0.03384 | -0.0226 | 43.7973
11.5 | 1.4526 | 0.04197 | -0.0194 | 34.6104
12 | 1.4207 | 0.05136 | -0.0184 | 27.6616
12.5 | 1.3859 | 0.06229 | -0.02 | 22.2492
13 | 1.3508 | 0.07467 | -0.0242 | 18.0903
13.5 | 1.3154 | 0.08846 | -0.0308 | 14.87
14 | 1.2827 | 0.10319 | -0.0391 | 12.4305
14.5 | 1.2529 | 0.11871 | -0.0489 | 10.5543
15 | 1.228 | 0.13447 | -0.0593 | 9.1321

## 121. Re 14M Mach 0.00 (1)
BIGFOIL.COM POLAR EXPORT
GA 35-412
GA 35-412 |  |  |  | Cl Max: | 1.455 | at alpha= | 11.5 | deg
JavaFoil+Calcfoil stall+Eppler ext transition |  |  |  | L/D Max: | 135.626 | at alpha= | 4.5 | deg
Re: | 14000000 |  |  | Cd Min: | 0.00453 | at alpha= | 0 | deg
Mach: | 0 |  |  | Cl=0 at alpha= | -2.983 | deg
|  |  |  | @ Cl=0.1, Cd= | 0.005227
|  |  |  | @ Cl=0.4, Cd= | 0.0046021
|  |  |  | @ Cl=0.6, Cd= | 0.0052079
alpha (deg) | Cl | Cd | Cm | Cl/Cd
-16 | -0.449 | 0.09905 | -0.026 | -4.535
-15.5 | -0.465 | 0.08921 | -0.028 | -5.211
-15 | -0.478 | 0.0837 | -0.029 | -5.709
-14.5 | -0.485 | 0.08396 | -0.028 | -5.781
-14 | -0.497 | 0.07691 | -0.029 | -6.466
-13.5 | -0.508 | 0.06997 | -0.031 | -7.266
-13 | -0.521 | 0.05959 | -0.033 | -8.751
-12.5 | -0.548 | 0.03886 | -0.038 | -14.097
-12 | -0.577 | 0.02194 | -0.043 | -26.304
-11.5 | -0.602 | 0.01264 | -0.046 | -47.635
-11 | -0.609 | 0.01008 | -0.048 | -60.412
-10.5 | -0.607 | 0.00881 | -0.049 | -68.862
-10 | -0.594 | 0.00787 | -0.049 | -75.485
-9.5 | -0.576 | 0.0074 | -0.05 | -77.862
-9 | -0.554 | 0.00714 | -0.051 | -77.633
-8.5 | -0.528 | 0.00679 | -0.051 | -77.699
-8 | -0.497 | 0.00648 | -0.052 | -76.669
-7.5 | -0.461 | 0.0067 | -0.053 | -68.79
-7 | -0.422 | 0.00644 | -0.053 | -65.516
-6.5 | -0.378 | 0.00596 | -0.054 | -63.463
-6 | -0.331 | 0.00578 | -0.055 | -57.296
-5.5 | -0.282 | 0.00592 | -0.055 | -47.549
-5 | -0.229 | 0.00576 | -0.056 | -39.818
-4.5 | -0.175 | 0.00581 | -0.057 | -30.069
-4 | -0.118 | 0.00549 | -0.057 | -21.538
-3.5 | -0.061 | 0.00543 | -0.058 | -11.164
-3 | -0.002 | 0.00542 | -0.059 | -0.366
-2.5 | 0.057 | 0.00527 | -0.06 | 10.886
-2 | 0.117 | 0.00521 | -0.06 | 22.474
-1.5 | 0.177 | 0.00517 | -0.061 | 34.252
-1 | 0.238 | 0.00479 | -0.062 | 49.564
-0.5 | 0.298 | 0.00468 | -0.062 | 63.6
0 | 0.36 | 0.00453 | -0.063 | 79.456
0.5 | 0.421 | 0.00464 | -0.064 | 90.617
1 | 0.481 | 0.00472 | -0.065 | 101.873
1.5 | 0.541 | 0.00485 | -0.065 | 111.646
2 | 0.602 | 0.00522 | -0.066 | 115.26
2.5 | 0.66 | 0.0055 | -0.067 | 120.019
3 | 0.721 | 0.00577 | -0.067 | 124.934
3.5 | 0.78 | 0.00608 | -0.068 | 128.305
4 | 0.84 | 0.00651 | -0.069 | 129.067
4.5 | 0.898 | 0.00662 | -0.07 | 135.626
5 | 0.956 | 0.00716 | -0.07 | 133.409
5.5 | 1.012 | 0.00801 | -0.071 | 126.287
6 | 1.066 | 0.00862 | -0.072 | 123.655
6.5 | 1.118 | 0.00886 | -0.073 | 126.284
7 | 1.169 | 0.00926 | -0.073 | 126.257
7.5 | 1.217 | 0.00976 | -0.074 | 124.662
8 | 1.261 | 0.01017 | -0.075 | 124.074
8.5 | 1.303 | 0.01056 | -0.076 | 123.372
9 | 1.341 | 0.01123 | -0.076 | 119.448
9.5 | 1.376 | 0.01169 | -0.077 | 117.697
10 | 1.406 | 0.01221 | -0.078 | 115.161
10.5 | 1.432 | 0.01277 | -0.078 | 112.122
11 | 1.449 | 0.01322 | -0.079 | 109.66
11.5 | 1.455 | 0.01336 | -0.08 | 108.901
12 | 1.453 | 0.01387 | -0.08 | 104.733
12.5 | 1.412 | 0.01595 | -0.079 | 88.557
13 | 1.392 | 0.01708 | -0.08 | 81.502
13.5 | 1.365 | 0.01835 | -0.08 | 74.42
14 | 1.334 | 0.01992 | -0.08 | 66.958
14.5 | 1.297 | 0.02189 | -0.08 | 59.225
15 | 1.254 | 0.02465 | -0.08 | 50.855
15.5 | 1.208 | 0.02763 | -0.08 | 43.73
16 | 1.161 | 0.03102 | -0.08 | 37.423
16.5 | 1.115 | 0.03329 | -0.081 | 33.509

## 122. Re 14M Mach 0.00 (2)
BIGFOIL.COM POLAR EXPORT
GA 35-412
GA 35-412 |  |  |  | Cl Max: | 1.8869 | at alpha= | 20 | deg
XFOIL ncrit=9 |  |  |  | L/D Max: | 148.071 | at alpha= | 2.5 | deg
Re: | 14000000 |  |  | Cd Min: | 0.05706 | at alpha= | -20 | deg
Mach: | 0 |  |  | Cl=0 at alpha= | -2.9262 | deg
|  |  |  | @ Cl=0.1, Cd= | 0.004904
|  |  |  | @ Cl=0.4, Cd= | 0.004138
|  |  |  | @ Cl=0.6, Cd= | 0.0041835
alpha (deg) | Cl | Cd | Cm | Cl/Cd
-20 | -1.4262 | 0.05706 | -0.0571 | -24.9947
-19.5 | -1.5166 | 0.035 | -0.0768 | -43.3314
-19 | -1.4928 | 0.03233 | -0.0779 | -46.1738
-18.5 | -1.5174 | 0.02636 | -0.0781 | -57.5645
-18 | -1.5047 | 0.02425 | -0.0762 | -62.0495
-17.5 | -1.5182 | 0.02225 | -0.0685 | -68.2337
-17 | -1.4803 | 0.02148 | -0.0669 | -68.9153
-16.5 | -1.4397 | 0.02069 | -0.0656 | -69.5843
-16 | -1.4055 | 0.01909 | -0.0638 | -73.6249
-15.5 | -1.3624 | 0.01808 | -0.0628 | -75.354
-15 | -1.3187 | 0.01697 | -0.0619 | -77.7077
-14.5 | -1.2716 | 0.01611 | -0.0612 | -78.9323
-14 | -1.223 | 0.01533 | -0.0607 | -79.7782
-13.5 | -1.1734 | 0.01457 | -0.0603 | -80.5353
-13 | -1.1235 | 0.01372 | -0.0599 | -81.8878
-12 | -1.0189 | 0.01255 | -0.0595 | -81.1873
-11.5 | -0.9657 | 0.012 | -0.0594 | -80.475
-11 | -0.9136 | 0.01114 | -0.0593 | -82.0108
-10.5 | -0.8595 | 0.01058 | -0.0592 | -81.2382
-10 | -0.8059 | 0.00985 | -0.0592 | -81.8173
-9.5 | -0.7511 | 0.00928 | -0.0592 | -80.9375
-9 | -0.6967 | 0.00854 | -0.0593 | -81.5808
-8.5 | -0.6413 | 0.00798 | -0.0594 | -80.3634
-8 | -0.5852 | 0.0075 | -0.0595 | -78.0267
-7.5 | -0.5287 | 0.0071 | -0.0598 | -74.4648
-7 | -0.4717 | 0.00675 | -0.06 | -69.8815
-6.5 | -0.4145 | 0.00643 | -0.0603 | -64.4635
-6 | -0.3569 | 0.00618 | -0.0607 | -57.7508
-5.5 | -0.2991 | 0.006 | -0.0611 | -49.85
-5 | -0.2412 | 0.00581 | -0.0615 | -41.5146
-4.5 | -0.1831 | 0.00564 | -0.062 | -32.4645
-4 | -0.1251 | 0.00546 | -0.0624 | -22.9121
-3.5 | -0.0668 | 0.00529 | -0.0629 | -12.6276
-3 | -0.0086 | 0.00512 | -0.0634 | -1.6797
-2.5 | 0.0497 | 0.00499 | -0.0639 | 9.9599
-2 | 0.1082 | 0.00489 | -0.0644 | 22.1268
-1.5 | 0.1665 | 0.00481 | -0.0649 | 34.6154
-1 | 0.2248 | 0.0047 | -0.0655 | 47.8298
-0.5 | 0.283 | 0.00447 | -0.0661 | 63.311
0 | 0.3412 | 0.00433 | -0.0667 | 78.7991
0.5 | 0.3991 | 0.00414 | -0.0673 | 96.401
1 | 0.4566 | 0.00401 | -0.0679 | 113.8653
1.5 | 0.5143 | 0.00399 | -0.0685 | 128.8972
2 | 0.572 | 0.00412 | -0.0691 | 138.835
2.5 | 0.6293 | 0.00425 | -0.0696 | 148.0706
3 | 0.6837 | 0.00483 | -0.0699 | 141.5528
3.5 | 0.7391 | 0.00521 | -0.0702 | 141.8618
4 | 0.7943 | 0.00556 | -0.0705 | 142.8597
5 | 0.9034 | 0.00631 | -0.0709 | 143.1696
5.5 | 0.9574 | 0.00675 | -0.071 | 141.837
6 | 1.0115 | 0.00713 | -0.0711 | 141.8654
6.5 | 1.0658 | 0.00744 | -0.0712 | 143.2527
7 | 1.1196 | 0.00776 | -0.0713 | 144.2784
7.5 | 1.1723 | 0.00808 | -0.0711 | 145.0866
8 | 1.2234 | 0.00838 | -0.0707 | 145.9905
8.5 | 1.2753 | 0.00884 | -0.0705 | 144.2647
9 | 1.3266 | 0.00932 | -0.0702 | 142.3391
9.5 | 1.377 | 0.00981 | -0.0699 | 140.367
10 | 1.4265 | 0.01031 | -0.0694 | 138.3608
10.5 | 1.4752 | 0.01082 | -0.0688 | 136.3401
11 | 1.5214 | 0.01143 | -0.0679 | 133.1059
11.5 | 1.5658 | 0.01207 | -0.0667 | 129.7266
12 | 1.6088 | 0.01268 | -0.0653 | 126.877
12.5 | 1.6484 | 0.01336 | -0.0633 | 123.3832
13 | 1.6729 | 0.01414 | -0.0586 | 118.3098
13.5 | 1.6913 | 0.01518 | -0.0536 | 111.4163
14 | 1.7125 | 0.01652 | -0.0498 | 103.6622
14.5 | 1.733 | 0.01817 | -0.0465 | 95.377
16 | 1.7986 | 0.02391 | -0.0394 | 75.2238
16.5 | 1.8171 | 0.02631 | -0.0374 | 69.065
17 | 1.8335 | 0.029 | -0.0356 | 63.2241
17.5 | 1.8468 | 0.03206 | -0.034 | 57.6045
18 | 1.8592 | 0.03541 | -0.0327 | 52.5049
18.5 | 1.8692 | 0.0392 | -0.0317 | 47.6837
19 | 1.8748 | 0.04363 | -0.031 | 42.9704
19.5 | 1.8821 | 0.04813 | -0.0307 | 39.1045
20 | 1.8869 | 0.0531 | -0.0309 | 35.5348

## 123. Re 14M Mach 0.10 (1)
BIGFOIL.COM POLAR EXPORT
GA 35-412
GA 35-412 |  |  |  | Cl Max: | 1.449 | at alpha= | 11.5 | deg
JavaFoil+Calcfoil stall+Eppler ext transition |  |  |  | L/D Max: | 135.435 | at alpha= | 4.5 | deg
Re: | 14000000 |  |  | Cd Min: | 0.00455 | at alpha= | 0 | deg
Mach: | 0.1 |  |  | Cl=0 at alpha= | -2.9833 | deg
|  |  |  | @ Cl=0.1, Cd= | 0.005218
|  |  |  | @ Cl=0.4, Cd= | 0.0046061
|  |  |  | @ Cl=0.6, Cd= | 0.0052256
alpha (deg) | Cl | Cd | Cm | Cl/Cd
-15.5 | -0.423 | 0.09415 | -0.027 | -4.495
-15 | -0.439 | 0.08815 | -0.028 | -4.975
-14.5 | -0.451 | 0.08584 | -0.027 | -5.253
-14 | -0.464 | 0.08043 | -0.028 | -5.772
-13.5 | -0.478 | 0.0737 | -0.03 | -6.481
-13 | -0.49 | 0.066 | -0.032 | -7.429
-12.5 | -0.508 | 0.05301 | -0.035 | -9.578
-12 | -0.539 | 0.0312 | -0.041 | -17.288
-11.5 | -0.574 | 0.01531 | -0.045 | -37.507
-11 | -0.59 | 0.01074 | -0.047 | -54.891
-10.5 | -0.593 | 0.00895 | -0.049 | -66.276
-10 | -0.584 | 0.0079 | -0.05 | -73.898
-9.5 | -0.569 | 0.00742 | -0.05 | -76.645
-9 | -0.549 | 0.00712 | -0.051 | -77.129
-8.5 | -0.524 | 0.00685 | -0.052 | -76.461
-8 | -0.494 | 0.00646 | -0.052 | -76.6
-7.5 | -0.46 | 0.00666 | -0.053 | -69.078
-7 | -0.421 | 0.00651 | -0.054 | -64.687
-6.5 | -0.378 | 0.006 | -0.054 | -63.065
-6 | -0.332 | 0.00582 | -0.055 | -57.084
-5.5 | -0.282 | 0.00596 | -0.056 | -47.399
-5 | -0.23 | 0.00576 | -0.056 | -39.898
-4.5 | -0.175 | 0.00575 | -0.057 | -30.498
-4 | -0.119 | 0.00549 | -0.058 | -21.652
-3.5 | -0.061 | 0.00546 | -0.058 | -11.154
-3 | -0.002 | 0.0054 | -0.059 | -0.369
-2.5 | 0.058 | 0.00526 | -0.06 | 10.959
-2 | 0.118 | 0.0052 | -0.061 | 22.652
-1.5 | 0.178 | 0.00515 | -0.061 | 34.598
-1 | 0.239 | 0.00486 | -0.062 | 49.1
-0.5 | 0.299 | 0.00469 | -0.063 | 63.733
0 | 0.362 | 0.00455 | -0.063 | 79.613
0.5 | 0.423 | 0.00464 | -0.064 | 91.096
1 | 0.483 | 0.00473 | -0.065 | 102.24
1.5 | 0.544 | 0.00484 | -0.066 | 112.324
2 | 0.605 | 0.00526 | -0.066 | 114.961
2.5 | 0.664 | 0.00547 | -0.067 | 121.289
3 | 0.724 | 0.00579 | -0.068 | 125.09
3.5 | 0.784 | 0.0061 | -0.069 | 128.629
4 | 0.844 | 0.0065 | -0.069 | 129.814
4.5 | 0.903 | 0.00667 | -0.07 | 135.435
5 | 0.96 | 0.00713 | -0.071 | 134.793
5.5 | 1.016 | 0.00775 | -0.071 | 131.098
6 | 1.071 | 0.00865 | -0.072 | 123.868
6.5 | 1.123 | 0.00893 | -0.073 | 125.837
7 | 1.174 | 0.00934 | -0.074 | 125.691
7.5 | 1.221 | 0.00982 | -0.074 | 124.39
8 | 1.266 | 0.01027 | -0.075 | 123.274
8.5 | 1.307 | 0.01066 | -0.076 | 122.67
9 | 1.345 | 0.01135 | -0.077 | 118.482
9.5 | 1.378 | 0.01164 | -0.077 | 118.406
10 | 1.407 | 0.01236 | -0.078 | 113.821
10.5 | 1.432 | 0.01294 | -0.079 | 110.608
11 | 1.446 | 0.0134 | -0.08 | 107.967
11.5 | 1.449 | 0.01353 | -0.08 | 107.094
12 | 1.443 | 0.01407 | -0.081 | 102.598
12.5 | 1.396 | 0.01637 | -0.08 | 85.304
13 | 1.372 | 0.01752 | -0.08 | 78.294
13.5 | 1.34 | 0.01883 | -0.08 | 71.197
14 | 1.302 | 0.02068 | -0.08 | 62.987
14.5 | 1.259 | 0.02308 | -0.081 | 54.535
15 | 1.21 | 0.02587 | -0.081 | 46.789
15.5 | 1.159 | 0.02923 | -0.081 | 39.642
16 | 1.106 | 0.03259 | -0.081 | 33.952
16.5 | 1.054 | 0.03568 | -0.081 | 29.542

## 124. Re 14M Mach 0.10 (2)
BIGFOIL.COM POLAR EXPORT
GA 35-412
GA 35-412 |  |  |  | Cl Max: | 1.8727 | at alpha= | 20 | deg
XFOIL ncrit=9 |  |  |  | L/D Max: | 149.012 | at alpha= | 2.5 | deg
Re: | 14000000 |  |  | Cd Min: | 0.05784 | at alpha= | 20 | deg
Mach: | 0.1 |  |  | Cl=0 at alpha= | -2.9259 | deg
|  |  |  | @ Cl=0.1, Cd= | 0.0049065
|  |  |  | @ Cl=0.4, Cd= | 0.0041452
|  |  |  | @ Cl=0.6, Cd= | 0.004175
alpha (deg) | Cl | Cd | Cm | Cl/Cd
-19 | -1.3683 | 0.05688 | -0.0581 | -24.0559
-18.5 | -1.4514 | 0.0346 | -0.0801 | -41.948
-18 | -1.4468 | 0.0301 | -0.0817 | -48.0664
-17.5 | -1.4835 | 0.02487 | -0.0787 | -59.6502
-17 | -1.4669 | 0.02408 | -0.0739 | -60.9178
-16.5 | -1.4332 | 0.02312 | -0.0715 | -61.9896
-16 | -1.4095 | 0.02089 | -0.0687 | -67.4725
-15.5 | -1.3693 | 0.01964 | -0.0671 | -69.72
-15 | -1.328 | 0.01826 | -0.0657 | -72.7273
-14.5 | -1.2816 | 0.01723 | -0.0646 | -74.3819
-14 | -1.2332 | 0.01632 | -0.0638 | -75.5637
-13.5 | -1.1835 | 0.01545 | -0.063 | -76.6019
-13 | -1.1337 | 0.01447 | -0.0624 | -78.3483
-12.5 | -1.0808 | 0.01387 | -0.0619 | -77.9236
-12 | -1.028 | 0.01316 | -0.0615 | -78.1155
-11.5 | -0.9742 | 0.01255 | -0.0613 | -77.6255
-11 | -0.9218 | 0.01158 | -0.0609 | -79.6028
-10.5 | -0.8672 | 0.01095 | -0.0607 | -79.1963
-10 | -0.8131 | 0.01015 | -0.0605 | -80.1084
-9.5 | -0.7577 | 0.00955 | -0.0604 | -79.3403
-9 | -0.7026 | 0.00878 | -0.0603 | -80.0228
-8.5 | -0.6468 | 0.00814 | -0.0603 | -79.4595
-8 | -0.5902 | 0.00762 | -0.0604 | -77.4541
-7.5 | -0.5331 | 0.00717 | -0.0605 | -74.3515
-7 | -0.4756 | 0.0068 | -0.0607 | -69.9412
-6.5 | -0.4178 | 0.00648 | -0.0609 | -64.4753
-6 | -0.3598 | 0.0062 | -0.0612 | -58.0323
-5.5 | -0.3015 | 0.00602 | -0.0616 | -50.0831
-5 | -0.243 | 0.00583 | -0.062 | -41.681
-4.5 | -0.1845 | 0.00565 | -0.0624 | -32.6549
-4 | -0.126 | 0.00547 | -0.0628 | -23.0347
-3.5 | -0.0673 | 0.0053 | -0.0633 | -12.6981
-3 | -0.0087 | 0.00513 | -0.0638 | -1.6959
-2.5 | 0.05 | 0.005 | -0.0643 | 10
-2 | 0.1088 | 0.00489 | -0.0648 | 22.2495
-1.5 | 0.1676 | 0.00481 | -0.0653 | 34.8441
-1 | 0.2263 | 0.00471 | -0.0659 | 48.0467
-0.5 | 0.2848 | 0.00448 | -0.0664 | 63.5714
0 | 0.3433 | 0.00433 | -0.0671 | 79.2841
0.5 | 0.4016 | 0.00414 | -0.0677 | 97.0048
1 | 0.4595 | 0.00401 | -0.0683 | 114.5885
1.5 | 0.5176 | 0.00399 | -0.0689 | 129.7243
2 | 0.5756 | 0.00412 | -0.0695 | 139.7087
2.5 | 0.6333 | 0.00425 | -0.07 | 149.0118
3 | 0.688 | 0.00484 | -0.0702 | 142.1488
3.5 | 0.7438 | 0.00522 | -0.0706 | 142.4904
4 | 0.7992 | 0.00558 | -0.0709 | 143.2258
4.5 | 0.855 | 0.00586 | -0.0712 | 145.9044
5 | 0.9091 | 0.00634 | -0.0712 | 143.3912
5.5 | 0.9634 | 0.00678 | -0.0713 | 142.0944
6 | 1.0178 | 0.00717 | -0.0713 | 141.9526
6.5 | 1.0726 | 0.00748 | -0.0714 | 143.3957
7 | 1.1268 | 0.0078 | -0.0714 | 144.4615
7.5 | 1.1798 | 0.00813 | -0.0712 | 145.1169
8 | 1.2319 | 0.00845 | -0.0708 | 145.787
8.5 | 1.2834 | 0.00893 | -0.0704 | 143.7178
9 | 1.3351 | 0.0094 | -0.0701 | 142.0319
9.5 | 1.3857 | 0.00992 | -0.0696 | 139.6875
10 | 1.4357 | 0.01042 | -0.069 | 137.7831
10.5 | 1.4842 | 0.01097 | -0.0682 | 135.2963
11 | 1.5302 | 0.01161 | -0.067 | 131.8002
11.5 | 1.5747 | 0.01225 | -0.0656 | 128.5469
12 | 1.617 | 0.0129 | -0.0639 | 125.3488
12.5 | 1.6536 | 0.01363 | -0.0612 | 121.3206
13 | 1.6695 | 0.01456 | -0.0551 | 114.6635
13.5 | 1.6908 | 0.01577 | -0.0508 | 107.2162
14 | 1.7125 | 0.01728 | -0.0472 | 99.103
14.5 | 1.7335 | 0.01908 | -0.044 | 90.8543
15 | 1.7568 | 0.02091 | -0.0415 | 84.0172
15.5 | 1.7788 | 0.02296 | -0.0392 | 77.4739
16 | 1.7986 | 0.0253 | -0.037 | 71.0909
16.5 | 1.8166 | 0.0279 | -0.0351 | 65.1111
17 | 1.8309 | 0.03091 | -0.0333 | 59.2333
17.5 | 1.8413 | 0.03444 | -0.0316 | 53.464
18 | 1.8524 | 0.03817 | -0.0305 | 48.5303
18.5 | 1.8611 | 0.04232 | -0.0296 | 43.9768
19 | 1.8658 | 0.04716 | -0.0292 | 39.5632
19.5 | 1.8709 | 0.05216 | -0.0292 | 35.8685
20 | 1.8727 | 0.05784 | -0.0297 | 32.3772

## 125. Re 14M Mach 0.25 (1)
BIGFOIL.COM POLAR EXPORT
GA 35-412
GA 35-412 |  |  |  | Cl Max: | 1.415 | at alpha= | 10.5 | deg
JavaFoil+Calcfoil stall+Eppler ext transition |  |  |  | L/D Max: | 136.115 | at alpha= | 3.5 | deg
Re: | 14000000 |  |  | Cd Min: | 0.00464 | at alpha= | 0 | deg
Mach: | 0.25 |  |  | Cl=0 at alpha= | -2.9836 | deg
|  |  |  | @ Cl=0.1, Cd= | 0.0052673
|  |  |  | @ Cl=0.4, Cd= | 0.0046536
|  |  |  | @ Cl=0.6, Cd= | 0.0051868
alpha (deg) | Cl | Cd | Cm | Cl/Cd
-14.5 | -0.067 | 0.09556 | -0.025 | -0.702
-14 | -0.149 | 0.0906 | -0.025 | -1.641
-13.5 | -0.207 | 0.08415 | -0.027 | -2.457
-13 | -0.253 | 0.07805 | -0.028 | -3.236
-12.5 | -0.291 | 0.07463 | -0.028 | -3.905
-12 | -0.326 | 0.06951 | -0.029 | -4.693
-11.5 | -0.361 | 0.05764 | -0.034 | -6.27
-11 | -0.386 | 0.05439 | -0.034 | -7.093
-10.5 | -0.462 | 0.01399 | -0.048 | -32.982
-10 | -0.491 | 0.00984 | -0.05 | -49.905
-9.5 | -0.503 | 0.00794 | -0.052 | -63.315
-9 | -0.501 | 0.00749 | -0.052 | -66.9
-8.5 | -0.491 | 0.00714 | -0.053 | -68.779
-8 | -0.473 | 0.00667 | -0.054 | -70.977
-7.5 | -0.448 | 0.0066 | -0.054 | -67.899
-7 | -0.416 | 0.00675 | -0.055 | -61.619
-6.5 | -0.378 | 0.00615 | -0.056 | -61.459
-6 | -0.334 | 0.00595 | -0.056 | -56.136
-5.5 | -0.286 | 0.0061 | -0.057 | -46.899
-5 | -0.234 | 0.00605 | -0.058 | -38.66
-4.5 | -0.179 | 0.00599 | -0.059 | -29.866
-4 | -0.122 | 0.00577 | -0.059 | -21.054
-3.5 | -0.062 | 0.00549 | -0.06 | -11.37
-3 | -0.002 | 0.00543 | -0.061 | -0.377
-2.5 | 0.059 | 0.00534 | -0.061 | 11.085
-2 | 0.121 | 0.00523 | -0.062 | 23.109
-1.5 | 0.183 | 0.00524 | -0.063 | 34.944
-1 | 0.245 | 0.00484 | -0.064 | 50.673
-0.5 | 0.307 | 0.00468 | -0.064 | 65.635
0 | 0.372 | 0.00464 | -0.065 | 80.174
0.5 | 0.434 | 0.00467 | -0.066 | 93.084
1 | 0.497 | 0.00478 | -0.067 | 103.93
1.5 | 0.559 | 0.00492 | -0.067 | 113.719
2 | 0.622 | 0.00533 | -0.068 | 116.597
2.5 | 0.682 | 0.0056 | -0.069 | 121.74
3 | 0.744 | 0.0059 | -0.07 | 126.121
3.5 | 0.806 | 0.00592 | -0.07 | 136.115
4 | 0.867 | 0.00643 | -0.071 | 134.854
4.5 | 0.927 | 0.00684 | -0.072 | 135.508
5 | 0.986 | 0.00774 | -0.073 | 127.323
5.5 | 1.043 | 0.00803 | -0.073 | 129.947
6 | 1.098 | 0.00898 | -0.074 | 122.287
6.5 | 1.151 | 0.0093 | -0.075 | 123.696
7 | 1.2 | 0.00975 | -0.076 | 123.142
7.5 | 1.246 | 0.01032 | -0.076 | 120.803
8 | 1.288 | 0.01035 | -0.077 | 124.426
8.5 | 1.326 | 0.01128 | -0.078 | 117.578
9 | 1.358 | 0.01206 | -0.079 | 112.552
9.5 | 1.384 | 0.01265 | -0.079 | 109.337
10 | 1.403 | 0.0131 | -0.08 | 107.083
10.5 | 1.415 | 0.01391 | -0.081 | 101.687
11 | 1.412 | 0.01457 | -0.082 | 96.946
11.5 | 1.357 | 0.01617 | -0.08 | 83.934
12 | 1.317 | 0.0174 | -0.081 | 75.703
12.5 | 1.264 | 0.01888 | -0.081 | 66.943
13 | 1.199 | 0.02072 | -0.081 | 57.881
13.5 | 1.121 | 0.02363 | -0.081 | 47.428
14 | 1.032 | 0.0272 | -0.081 | 37.953
14.5 | 0.933 | 0.03265 | -0.08 | 28.569
15 | 0.821 | 0.04239 | -0.078 | 19.378
15.5 | 0.657 | 0.09512 | -0.061 | 6.911

## 126. Re 14M Mach 0.25 (2)
BIGFOIL.COM POLAR EXPORT
GA 35-412
GA 35-412 |  |  |  | Cl Max: | 1.8097 | at alpha= | 17.5 | deg
XFOIL ncrit=9 |  |  |  | L/D Max: | 154.235 | at alpha= | 2.5 | deg
Re: | 14000000 |  |  | Cd Min: | 0.18539 | at alpha= | -16.5 | deg
Mach: | 0.25 |  |  | Cl=0 at alpha= | -2.9245 | deg
|  |  |  | @ Cl=0.1, Cd= | 0.0049329
|  |  |  | @ Cl=0.4, Cd= | 0.0042018
|  |  |  | @ Cl=0.6, Cd= | 0.0041388
alpha (deg) | Cl | Cd | Cm | Cl/Cd
-16.5 | -0.5533 | 0.18539 | 0.0139 | -2.9845
-16 | -0.531 | 0.18039 | 0.0101 | -2.9436
-15.5 | -0.5142 | 0.17286 | 0.0057 | -2.9747
-15 | -0.549 | 0.14825 | -0.005 | -3.7032
-14.5 | -0.5499 | 0.13675 | -0.0114 | -4.0212
-14 | -0.5398 | 0.12853 | -0.0162 | -4.1998
-13.5 | -0.9112 | 0.04851 | -0.0721 | -18.7838
-13 | -0.982 | 0.0345 | -0.0836 | -28.4638
-12.5 | -0.9841 | 0.03232 | -0.0793 | -30.4486
-12 | -0.9998 | 0.02607 | -0.0762 | -38.3506
-11.5 | -0.9751 | 0.02207 | -0.0739 | -44.1821
-11 | -0.9487 | 0.01727 | -0.0716 | -54.9334
-10.5 | -0.8987 | 0.01528 | -0.0701 | -58.8154
-10 | -0.8477 | 0.01317 | -0.0687 | -64.366
-9.5 | -0.7915 | 0.01187 | -0.0677 | -66.6807
-9 | -0.7329 | 0.01096 | -0.0669 | -66.8704
-8.5 | -0.6771 | 0.00938 | -0.0659 | -72.1855
-8 | -0.6184 | 0.00839 | -0.0653 | -73.7068
-7.5 | -0.5585 | 0.00769 | -0.0649 | -72.6268
-7 | -0.4978 | 0.00717 | -0.0646 | -69.4282
-6.5 | -0.4369 | 0.00675 | -0.0644 | -64.7259
-6 | -0.3759 | 0.00639 | -0.0644 | -58.8263
-5.5 | -0.3147 | 0.00612 | -0.0645 | -51.4216
-5 | -0.2534 | 0.0059 | -0.0646 | -42.9492
-4.5 | -0.1923 | 0.00573 | -0.0649 | -33.5602
-4 | -0.1312 | 0.00553 | -0.0652 | -23.7251
-3.5 | -0.0701 | 0.00534 | -0.0655 | -13.1273
-3 | -0.0092 | 0.00519 | -0.0659 | -1.7726
-2.5 | 0.0517 | 0.00502 | -0.0663 | 10.2988
-2 | 0.1127 | 0.00491 | -0.0668 | 22.9532
-1.5 | 0.1736 | 0.00482 | -0.0673 | 36.0166
-1 | 0.2343 | 0.00473 | -0.0679 | 49.5349
-0.5 | 0.2948 | 0.0045 | -0.0685 | 65.5111
0 | 0.3554 | 0.00435 | -0.0691 | 81.7011
0.5 | 0.4156 | 0.00415 | -0.0698 | 100.1446
1 | 0.4756 | 0.00399 | -0.0704 | 119.198
1.5 | 0.5356 | 0.00399 | -0.071 | 134.2356
2 | 0.5956 | 0.00413 | -0.0716 | 144.2131
2.5 | 0.6555 | 0.00425 | -0.0721 | 154.2353
3 | 0.7123 | 0.00482 | -0.0723 | 147.7801
3.5 | 0.7696 | 0.00527 | -0.0726 | 146.0342
4 | 0.8268 | 0.00567 | -0.0727 | 145.8201
4.5 | 0.8844 | 0.006 | -0.0729 | 147.4
5 | 0.9403 | 0.00651 | -0.0728 | 144.4393
5.5 | 0.9965 | 0.00698 | -0.0726 | 142.765
6 | 1.0531 | 0.00739 | -0.0725 | 142.5034
6.5 | 1.11 | 0.00773 | -0.0723 | 143.5964
7 | 1.1663 | 0.00808 | -0.072 | 144.3441
7.5 | 1.221 | 0.00847 | -0.0714 | 144.1558
8.5 | 1.328 | 0.00941 | -0.0695 | 141.1265
9 | 1.3811 | 0.00996 | -0.0686 | 138.6647
9.5 | 1.4331 | 0.01053 | -0.0674 | 136.0969
10 | 1.4832 | 0.01115 | -0.0659 | 133.0224
10.5 | 1.5296 | 0.0119 | -0.0637 | 128.5378
11 | 1.574 | 0.01262 | -0.0612 | 124.7227
11.5 | 1.6048 | 0.01341 | -0.0563 | 119.6719
12 | 1.6246 | 0.01454 | -0.0503 | 111.7331
12.5 | 1.6475 | 0.01606 | -0.0457 | 102.5841
13 | 1.6701 | 0.01794 | -0.0417 | 93.0936
13.5 | 1.6951 | 0.01993 | -0.0385 | 85.0527
14 | 1.7198 | 0.02212 | -0.0355 | 77.7486
14.5 | 1.7406 | 0.02474 | -0.0327 | 70.3557
15 | 1.7599 | 0.02762 | -0.0301 | 63.7183
15.5 | 1.7761 | 0.03088 | -0.0277 | 57.5162
16 | 1.7887 | 0.03468 | -0.0256 | 51.5773
16.5 | 1.7997 | 0.03891 | -0.024 | 46.2529
17 | 1.8042 | 0.04401 | -0.0228 | 40.9952
17.5 | 1.8097 | 0.04938 | -0.0222 | 36.6484
18 | 1.8083 | 0.05578 | -0.0223 | 32.4184
18.5 | 1.8032 | 0.06301 | -0.0231 | 28.6177
19 | 1.7997 | 0.07048 | -0.0245 | 25.5349
19.5 | 1.7873 | 0.07946 | -0.0271 | 22.4931
20 | 1.773 | 0.08925 | -0.0306 | 19.8655

## 127. Re 14M Mach 0.50 (1)
BIGFOIL.COM POLAR EXPORT
GA 35-412
GA 35-412 |  |  |  | Cl Max: | 1.297 | at alpha= | 7.5 | deg
JavaFoil+Calcfoil stall+Eppler ext transition |  |  |  | L/D Max: | 135.584 | at alpha= | 3.5 | deg
Re: | 14000000 |  |  | Cd Min: | 0.00482 | at alpha= | 0 | deg
Mach: | 0.5 |  |  | Cl=0 at alpha= | -2.9853 | deg
|  |  |  | @ Cl=0.1, Cd= | 0.0055209
|  |  |  | @ Cl=0.4, Cd= | 0.0048378
|  |  |  | @ Cl=0.6, Cd= | 0.0051207
alpha (deg) | Cl | Cd | Cm | Cl/Cd
-20 | -0.928 | 0.16874 | -0.027 | -5.497
-19.5 | -0.901 | 0.16609 | -0.027 | -5.427
-19 | -0.875 | 0.15483 | -0.027 | -5.652
-18.5 | -0.851 | 0.14294 | -0.028 | -5.953
-18 | -0.826 | 0.13046 | -0.029 | -6.335
-17.5 | -0.8 | 0.12418 | -0.029 | -6.444
-17 | -0.773 | 0.11851 | -0.03 | -6.522
-16.5 | -0.742 | 0.12476 | -0.028 | -5.945
-16 | -0.717 | 0.11064 | -0.029 | -6.478
-15.5 | -0.689 | 0.10756 | -0.029 | -6.405
-15 | -0.661 | 0.10412 | -0.029 | -6.346
-14.5 | -0.633 | 0.10182 | -0.028 | -6.214
-14 | -0.606 | 0.09721 | -0.028 | -6.231
-13.5 | -0.579 | 0.09424 | -0.029 | -6.14
-13 | -0.552 | 0.09408 | -0.029 | -5.866
-12.5 | -0.525 | 0.08402 | -0.03 | -6.249
-12 | -0.498 | 0.07828 | -0.03 | -6.362
-11.5 | -0.473 | 0.07055 | -0.032 | -6.698
-11 | -0.448 | 0.06295 | -0.034 | -7.111
-10.5 | -0.426 | 0.05317 | -0.039 | -8.02
-10 | -0.434 | 0.02338 | -0.051 | -18.573
-9.5 | -0.427 | 0.01211 | -0.056 | -35.278
-9 | -0.332 | 0.05664 | -0.029 | -5.87
-8.5 | -0.306 | 0.05165 | -0.032 | -5.922
-8 | -0.318 | 0.01539 | -0.055 | -20.635
-7.5 | -0.253 | 0.04362 | -0.036 | -5.794
-7 | -0.273 | 0.00781 | -0.061 | -35.035
-6.5 | -0.24 | 0.00727 | -0.062 | -32.975
-6 | -0.206 | 0.00678 | -0.063 | -30.363
-5.5 | -0.172 | 0.00671 | -0.064 | -25.611
-5 | -0.228 | 0.00643 | -0.065 | -35.419
-4.5 | -0.187 | 0.00576 | -0.065 | -32.483
-4 | -0.131 | 0.00611 | -0.066 | -21.483
-3.5 | -0.068 | 0.00594 | -0.067 | -11.53
-3 | -0.002 | 0.00582 | -0.068 | -0.389
-2.5 | 0.066 | 0.00558 | -0.069 | 11.791
-2 | 0.135 | 0.00546 | -0.07 | 24.682
-1.5 | 0.204 | 0.0054 | -0.07 | 37.851
-1 | 0.274 | 0.00508 | -0.071 | 53.957
-0.5 | 0.344 | 0.0049 | -0.072 | 70.086
0 | 0.416 | 0.00482 | -0.073 | 86.352
0.5 | 0.486 | 0.00486 | -0.074 | 100.033
1 | 0.555 | 0.00505 | -0.075 | 110.069
1.5 | 0.625 | 0.00516 | -0.075 | 121.21
2 | 0.695 | 0.00571 | -0.076 | 121.669
2.5 | 0.762 | 0.00609 | -0.077 | 125.068
3 | 0.831 | 0.00645 | -0.078 | 128.862
3.5 | 0.9 | 0.00663 | -0.079 | 135.584
4 | 0.967 | 0.0072 | -0.08 | 134.249
4.5 | 1.034 | 0.00836 | -0.08 | 123.569
5 | 1.097 | 0.00927 | -0.081 | 118.288
5.5 | 1.156 | 0.01015 | -0.082 | 113.823
6 | 1.209 | 0.01072 | -0.083 | 112.734
6.5 | 1.254 | 0.01127 | -0.084 | 111.291
7 | 1.286 | 0.01204 | -0.085 | 106.829
7.5 | 1.297 | 0.01257 | -0.086 | 103.109
8 | 1.239 | 0.01462 | -0.084 | 84.735
8.5 | 1.063 | 0.01585 | -0.085 | 67.088
9 | 0.802 | 0.01765 | -0.085 | 45.416
9.5 | 0.832 | 0.01873 | -0.086 | 44.412
10 | 0.858 | 0.02177 | -0.086 | 39.413
10.5 | 0.888 | 0.02303 | -0.086 | 38.534
11 | 0.918 | 0.0241 | -0.087 | 38.091
11.5 | 0.934 | 0.02989 | -0.085 | 31.248
12 | 0.957 | 0.03435 | -0.085 | 27.858
12.5 | 0.976 | 0.04088 | -0.084 | 23.88

## 128. Re 14M Mach 0.50 (2)
BIGFOIL.COM POLAR EXPORT
GA 35-412
GA 35-412 |  |  |  | Cl Max: | 1.5284 | at alpha= | 10 | deg
XFOIL ncrit=9 |  |  |  | L/D Max: | 177.039 | at alpha= | 3 | deg
Re: | 14000000 |  |  | Cd Min: | 0.13374 | at alpha= | 15 | deg
Mach: | 0.5 |  |  | Cl=0 at alpha= | -2.9152 | deg
|  |  |  | @ Cl=0.1, Cd= | 0.0050963
|  |  |  | @ Cl=0.4, Cd= | 0.004469
|  |  |  | @ Cl=0.6, Cd= | 0.0040296
alpha (deg) | Cl | Cd | Cm | Cl/Cd
-8.5 | -0.3456 | 0.06888 | -0.0579 | -5.0174
-8 | -0.3506 | 0.06009 | -0.0636 | -5.8346
-7.5 | -0.3795 | 0.0465 | -0.077 | -8.1613
-7 | -0.3991 | 0.03891 | -0.0806 | -10.257
-6 | -0.3878 | 0.02093 | -0.0824 | -18.5284
-5.5 | -0.3653 | 0.0105 | -0.0805 | -34.7905
-5 | -0.3029 | 0.00721 | -0.0784 | -42.0111
-4.5 | -0.2303 | 0.00626 | -0.077 | -36.7891
-4 | -0.1569 | 0.00586 | -0.0763 | -26.7747
-3.5 | -0.0842 | 0.0056 | -0.0759 | -15.0357
-3 | -0.0121 | 0.00537 | -0.0757 | -2.2533
-2.5 | 0.0592 | 0.0052 | -0.0758 | 11.3846
-2 | 0.13 | 0.00502 | -0.0761 | 25.8964
-1.5 | 0.2006 | 0.00492 | -0.0765 | 40.7724
-1 | 0.2708 | 0.00483 | -0.077 | 56.0663
-0.5 | 0.3405 | 0.00464 | -0.0776 | 73.3836
0 | 0.4101 | 0.00444 | -0.0783 | 92.3649
0.5 | 0.4794 | 0.0042 | -0.0791 | 114.1429
1 | 0.5487 | 0.004 | -0.0798 | 137.175
1.5 | 0.618 | 0.00404 | -0.0805 | 152.9703
2 | 0.6875 | 0.00417 | -0.081 | 164.8681
2.5 | 0.7571 | 0.0043 | -0.0815 | 176.0698
3 | 0.825 | 0.00466 | -0.0817 | 177.0386
3.5 | 0.888 | 0.00549 | -0.0812 | 161.7486
4 | 0.9522 | 0.00611 | -0.0807 | 155.8429
4.5 | 1.017 | 0.00665 | -0.08 | 152.9323
5.5 | 1.1419 | 0.00803 | -0.077 | 142.2042
6 | 1.207 | 0.00852 | -0.0754 | 141.6667
6.5 | 1.2712 | 0.00903 | -0.0734 | 140.7752
7 | 1.3303 | 0.00971 | -0.0702 | 137.0031
8.5 | 1.4555 | 0.01249 | -0.0521 | 116.5332
9 | 1.4888 | 0.0143 | -0.0461 | 104.1119
9.5 | 1.5176 | 0.01681 | -0.0403 | 90.2796
10 | 1.5284 | 0.02066 | -0.0339 | 73.9787
10.5 | 1.516 | 0.02627 | -0.0276 | 57.7084
11 | 1.4916 | 0.03309 | -0.0224 | 45.0771
11.5 | 1.4615 | 0.04114 | -0.019 | 35.525
12 | 1.4291 | 0.05048 | -0.0179 | 28.3102
12.5 | 1.3941 | 0.06136 | -0.0194 | 22.72
13 | 1.3579 | 0.07374 | -0.0235 | 18.4147
13.5 | 1.3209 | 0.08767 | -0.0301 | 15.0667
14 | 1.2866 | 0.10257 | -0.0386 | 12.5436
14.5 | 1.2571 | 0.11803 | -0.0483 | 10.6507
15 | 1.2323 | 0.13374 | -0.0586 | 9.2141

## 129. Re 16M Mach 0.00 (1)
BIGFOIL.COM POLAR EXPORT
GA 35-412
GA 35-412 |  |  |  | Cl Max: | 1.455 | at alpha= | 11.5 | deg
JavaFoil+Calcfoil stall+Eppler ext transition |  |  |  | L/D Max: | 134.225 | at alpha= | 4.5 | deg
Re: | 16000000 |  |  | Cd Min: | 0.00465 | at alpha= | 0 | deg
Mach: | 0 |  |  | Cl=0 at alpha= | -2.983 | deg
|  |  |  | @ Cl=0.1, Cd= | 0.0051582
|  |  |  | @ Cl=0.4, Cd= | 0.0046762
|  |  |  | @ Cl=0.6, Cd= | 0.0052785
alpha (deg) | Cl | Cd | Cm | Cl/Cd
-16 | -0.45 | 0.09724 | -0.027 | -4.629
-15.5 | -0.467 | 0.08667 | -0.029 | -5.383
-15 | -0.48 | 0.08081 | -0.03 | -5.934
-14.5 | -0.487 | 0.08154 | -0.029 | -5.975
-14 | -0.499 | 0.07429 | -0.03 | -6.723
-13.5 | -0.512 | 0.06552 | -0.032 | -7.817
-13 | -0.531 | 0.05045 | -0.036 | -10.531
-12.5 | -0.559 | 0.03156 | -0.04 | -17.715
-12 | -0.59 | 0.01674 | -0.044 | -35.239
-11.5 | -0.605 | 0.01181 | -0.046 | -51.239
-11 | -0.61 | 0.00977 | -0.048 | -62.483
-10.5 | -0.607 | 0.00799 | -0.049 | -75.928
-10 | -0.594 | 0.00765 | -0.049 | -77.659
-9.5 | -0.576 | 0.00716 | -0.05 | -80.473
-9 | -0.554 | 0.007 | -0.051 | -79.211
-8.5 | -0.528 | 0.00665 | -0.051 | -79.342
-8 | -0.497 | 0.00639 | -0.052 | -77.697
-7.5 | -0.461 | 0.00658 | -0.053 | -70.11
-7 | -0.422 | 0.00631 | -0.053 | -66.811
-6.5 | -0.378 | 0.00583 | -0.054 | -64.883
-6 | -0.331 | 0.00598 | -0.055 | -55.378
-5.5 | -0.282 | 0.00545 | -0.055 | -51.699
-5 | -0.229 | 0.00578 | -0.056 | -39.662
-4.5 | -0.175 | 0.00582 | -0.057 | -29.972
-4 | -0.118 | 0.0055 | -0.057 | -21.521
-3.5 | -0.061 | 0.00536 | -0.058 | -11.305
-3 | -0.002 | 0.00533 | -0.059 | -0.372
-2.5 | 0.057 | 0.00528 | -0.06 | 10.872
-2 | 0.117 | 0.00511 | -0.06 | 22.921
-1.5 | 0.177 | 0.00507 | -0.061 | 34.985
-1 | 0.238 | 0.00479 | -0.062 | 49.609
-0.5 | 0.298 | 0.00471 | -0.062 | 63.134
0 | 0.36 | 0.00465 | -0.063 | 77.386
0.5 | 0.421 | 0.00469 | -0.064 | 89.689
1 | 0.481 | 0.00483 | -0.065 | 99.592
1.5 | 0.541 | 0.00494 | -0.065 | 109.712
2 | 0.602 | 0.00529 | -0.066 | 113.827
2.5 | 0.66 | 0.00529 | -0.067 | 124.762
3 | 0.721 | 0.00552 | -0.067 | 130.473
3.5 | 0.78 | 0.00588 | -0.068 | 132.733
4 | 0.84 | 0.00651 | -0.069 | 129.089
4.5 | 0.898 | 0.00669 | -0.07 | 134.225
5 | 0.956 | 0.00738 | -0.07 | 129.445
5.5 | 1.012 | 0.0079 | -0.071 | 127.991
6 | 1.066 | 0.00845 | -0.072 | 126.098
6.5 | 1.118 | 0.00869 | -0.073 | 128.643
7 | 1.169 | 0.00906 | -0.073 | 129.04
7.5 | 1.217 | 0.00932 | -0.074 | 130.587
8 | 1.261 | 0.00974 | -0.075 | 129.518
8.5 | 1.303 | 0.01035 | -0.076 | 125.909
9 | 1.341 | 0.01103 | -0.076 | 121.667
9.5 | 1.376 | 0.01145 | -0.077 | 120.179
10 | 1.406 | 0.01181 | -0.078 | 119.05
10.5 | 1.432 | 0.01235 | -0.078 | 116
11 | 1.449 | 0.01308 | -0.079 | 110.789
11.5 | 1.455 | 0.01307 | -0.08 | 111.326
12 | 1.453 | 0.01377 | -0.081 | 105.482
12.5 | 1.415 | 0.01553 | -0.08 | 91.114
13 | 1.395 | 0.01652 | -0.08 | 84.435
13.5 | 1.368 | 0.01772 | -0.08 | 77.217
14 | 1.336 | 0.0194 | -0.08 | 68.836
14.5 | 1.298 | 0.02152 | -0.081 | 60.292
15 | 1.255 | 0.02413 | -0.081 | 52
15.5 | 1.21 | 0.0269 | -0.081 | 44.982
16 | 1.163 | 0.02985 | -0.081 | 38.973
16.5 | 1.117 | 0.03241 | -0.081 | 34.464

## 130. Re 16M Mach 0.00 (2)
BIGFOIL.COM POLAR EXPORT
GA 35-412
GA 35-412 |  |  |  | Cl Max: | 1.9008 | at alpha= | 20 | deg
XFOIL ncrit=9 |  |  |  | L/D Max: | 147.761 | at alpha= | 7.5 | deg
Re: | 16000000 |  |  | Cd Min: | 0.05141 | at alpha= | 20 | deg
Mach: | 0 |  |  | Cl=0 at alpha= | -2.9255 | deg
|  |  |  | @ Cl=0.1, Cd= | 0.004821
|  |  |  | @ Cl=0.4, Cd= | 0.0041784
|  |  |  | @ Cl=0.6, Cd= | 0.0042436
alpha (deg) | Cl | Cd | Cm | Cl/Cd
-20 | -1.5402 | 0.03789 | -0.0754 | -40.6492
-19.5 | -1.5747 | 0.02916 | -0.0795 | -54.0021
-19 | -1.5579 | 0.02674 | -0.079 | -58.261
-18.5 | -1.5713 | 0.02336 | -0.0753 | -67.2646
-18 | -1.566 | 0.02226 | -0.0694 | -70.3504
-17.5 | -1.5416 | 0.02059 | -0.0666 | -74.8713
-17 | -1.5015 | 0.01976 | -0.0652 | -75.9868
-16.5 | -1.459 | 0.01895 | -0.0641 | -76.9921
-16 | -1.4197 | 0.01763 | -0.0628 | -80.5275
-15.5 | -1.3747 | 0.01672 | -0.0619 | -82.2189
-15 | -1.3289 | 0.01575 | -0.0611 | -84.3746
-14.5 | -1.2805 | 0.01497 | -0.0605 | -85.5377
-14 | -1.2309 | 0.01424 | -0.0601 | -86.4396
-13.5 | -1.1803 | 0.01354 | -0.0597 | -87.1713
-13 | -1.1295 | 0.01279 | -0.0594 | -88.3112
-12.5 | -1.0767 | 0.01226 | -0.0593 | -87.8222
-12 | -1.0238 | 0.01169 | -0.0591 | -87.5791
-11.5 | -0.9702 | 0.01117 | -0.0591 | -86.8577
-11 | -0.9172 | 0.01043 | -0.0589 | -87.9386
-10.5 | -0.8627 | 0.00992 | -0.059 | -86.9657
-10 | -0.8084 | 0.00929 | -0.059 | -87.0183
-9.5 | -0.7532 | 0.00879 | -0.059 | -85.6883
-9 | -0.6974 | 0.00839 | -0.0592 | -83.1228
-8.5 | -0.6416 | 0.00791 | -0.0594 | -81.1125
-8 | -0.5854 | 0.00746 | -0.0595 | -78.4718
-7.5 | -0.529 | 0.007 | -0.0598 | -75.5714
-7 | -0.4721 | 0.00665 | -0.06 | -70.9925
-6.5 | -0.4148 | 0.00631 | -0.0603 | -65.7369
-6 | -0.3573 | 0.00605 | -0.0607 | -59.0579
-5.5 | -0.2994 | 0.00586 | -0.0611 | -51.0922
-5 | -0.2414 | 0.00568 | -0.0615 | -42.5
-4 | -0.1252 | 0.00535 | -0.0624 | -23.4019
-3.5 | -0.067 | 0.00519 | -0.0629 | -12.9094
-3 | -0.0087 | 0.00503 | -0.0634 | -1.7296
-2.5 | 0.0497 | 0.00489 | -0.0639 | 10.1636
-2 | 0.108 | 0.00481 | -0.0644 | 22.4532
-1.5 | 0.1665 | 0.00472 | -0.065 | 35.2754
-1 | 0.2248 | 0.00463 | -0.0655 | 48.5529
-0.5 | 0.283 | 0.00445 | -0.0661 | 63.5955
0 | 0.3411 | 0.00433 | -0.0667 | 78.776
0.5 | 0.3991 | 0.00418 | -0.0673 | 95.4785
1 | 0.4566 | 0.00408 | -0.0679 | 111.9118
1.5 | 0.5141 | 0.00403 | -0.0685 | 127.5682
2 | 0.5719 | 0.00413 | -0.0691 | 138.4746
2.5 | 0.6288 | 0.00436 | -0.0696 | 144.2202
3 | 0.6831 | 0.00495 | -0.0698 | 138
3.5 | 0.7389 | 0.00529 | -0.0702 | 139.6786
4.5 | 0.85 | 0.00586 | -0.0709 | 145.0512
5 | 0.9038 | 0.00632 | -0.071 | 143.0063
5.5 | 0.9582 | 0.0067 | -0.0711 | 143.0149
6 | 1.0127 | 0.00703 | -0.0713 | 144.0541
6.5 | 1.0672 | 0.00733 | -0.0714 | 145.5935
7 | 1.1214 | 0.00763 | -0.0715 | 146.9725
7.5 | 1.1747 | 0.00795 | -0.0715 | 147.761
8 | 1.2264 | 0.00835 | -0.0712 | 146.8743
9 | 1.3289 | 0.00911 | -0.0706 | 145.8727
9.5 | 1.3794 | 0.0096 | -0.0702 | 143.6875
10 | 1.4297 | 0.01006 | -0.0699 | 142.1173
10.5 | 1.4785 | 0.01058 | -0.0693 | 139.7448
11 | 1.5251 | 0.01118 | -0.0684 | 136.4132
11.5 | 1.5708 | 0.01176 | -0.0674 | 133.5714
12 | 1.6147 | 0.01235 | -0.0661 | 130.7449
12.5 | 1.6554 | 0.01302 | -0.0644 | 127.1429
13 | 1.6859 | 0.01381 | -0.0608 | 122.0782
13.5 | 1.7016 | 0.01476 | -0.055 | 115.2846
14 | 1.7224 | 0.01601 | -0.0509 | 107.5828
14.5 | 1.7443 | 0.01749 | -0.0476 | 99.7313
15 | 1.7675 | 0.01909 | -0.0448 | 92.5877
15.5 | 1.7903 | 0.02088 | -0.0424 | 85.7423
16 | 1.811 | 0.02294 | -0.0402 | 78.9451
16.5 | 1.8301 | 0.02525 | -0.0381 | 72.4792
17 | 1.847 | 0.02784 | -0.0362 | 66.3434
17.5 | 1.8576 | 0.03106 | -0.0343 | 59.8068
18 | 1.8714 | 0.0342 | -0.033 | 54.7193
18.5 | 1.88 | 0.03805 | -0.0318 | 49.4087
19 | 1.888 | 0.04215 | -0.0311 | 44.7924
19.5 | 1.894 | 0.04674 | -0.0307 | 40.522
20 | 1.9008 | 0.05141 | -0.0307 | 36.9734

## 131. Re 16M Mach 0.10 (1)
BIGFOIL.COM POLAR EXPORT
GA 35-412
GA 35-412 |  |  |  | Cl Max: | 1.449 | at alpha= | 11.5 | deg
JavaFoil+Calcfoil stall+Eppler ext transition |  |  |  | L/D Max: | 134.741 | at alpha= | 5 | deg
Re: | 16000000 |  |  | Cd Min: | 0.0046 | at alpha= | 0 | deg
Mach: | 0.1 |  |  | Cl=0 at alpha= | -2.9833 | deg
|  |  |  | @ Cl=0.1, Cd= | 0.005206
|  |  |  | @ Cl=0.4, Cd= | 0.0046436
|  |  |  | @ Cl=0.6, Cd= | 0.0052721
alpha (deg) | Cl | Cd | Cm | Cl/Cd
-15.5 | -0.424 | 0.09266 | -0.027 | -4.575
-15 | -0.44 | 0.08511 | -0.029 | -5.172
-14.5 | -0.451 | 0.08495 | -0.028 | -5.315
-14 | -0.466 | 0.07834 | -0.029 | -5.946
-13.5 | -0.48 | 0.07058 | -0.031 | -6.799
-13 | -0.495 | 0.06116 | -0.033 | -8.089
-12.5 | -0.521 | 0.04222 | -0.038 | -12.338
-12 | -0.552 | 0.02396 | -0.042 | -23.041
-11.5 | -0.582 | 0.01296 | -0.046 | -44.922
-11 | -0.593 | 0.01012 | -0.048 | -58.579
-10.5 | -0.594 | 0.00875 | -0.049 | -67.893
-10 | -0.584 | 0.00775 | -0.05 | -75.368
-9.5 | -0.569 | 0.00726 | -0.05 | -78.318
-9 | -0.549 | 0.00697 | -0.051 | -78.75
-8.5 | -0.524 | 0.00671 | -0.052 | -78.13
-8 | -0.494 | 0.00633 | -0.052 | -78.069
-7.5 | -0.46 | 0.00653 | -0.053 | -70.426
-7 | -0.421 | 0.00638 | -0.054 | -66.033
-6.5 | -0.378 | 0.00587 | -0.054 | -64.534
-6 | -0.332 | 0.00602 | -0.055 | -55.117
-5.5 | -0.282 | 0.00546 | -0.056 | -51.709
-5 | -0.23 | 0.0057 | -0.056 | -40.334
-4.5 | -0.175 | 0.00575 | -0.057 | -30.48
-4 | -0.119 | 0.00553 | -0.058 | -21.479
-3.5 | -0.061 | 0.00535 | -0.058 | -11.395
-3 | -0.002 | 0.0053 | -0.059 | -0.376
-2.5 | 0.058 | 0.00529 | -0.06 | 10.895
-2 | 0.118 | 0.00517 | -0.061 | 22.77
-1.5 | 0.178 | 0.00512 | -0.061 | 34.817
-1 | 0.239 | 0.0048 | -0.062 | 49.725
-0.5 | 0.299 | 0.00467 | -0.063 | 63.986
0 | 0.362 | 0.0046 | -0.063 | 78.622
0.5 | 0.423 | 0.00467 | -0.064 | 90.573
1 | 0.483 | 0.00476 | -0.065 | 101.458
1.5 | 0.544 | 0.00496 | -0.066 | 109.777
2 | 0.605 | 0.0053 | -0.066 | 114.233
2.5 | 0.664 | 0.00533 | -0.067 | 124.583
3 | 0.724 | 0.00553 | -0.068 | 130.898
3.5 | 0.784 | 0.00586 | -0.069 | 133.762
4 | 0.844 | 0.00655 | -0.069 | 128.862
4.5 | 0.903 | 0.00675 | -0.07 | 133.761
5 | 0.96 | 0.00713 | -0.071 | 134.741
5.5 | 1.016 | 0.00795 | -0.071 | 127.795
6 | 1.071 | 0.00818 | -0.072 | 130.858
6.5 | 1.123 | 0.00876 | -0.073 | 128.192
7 | 1.174 | 0.00917 | -0.074 | 128.038
7.5 | 1.221 | 0.00942 | -0.074 | 129.701
8 | 1.266 | 0.00965 | -0.075 | 131.135
8.5 | 1.307 | 0.01044 | -0.076 | 125.244
9 | 1.345 | 0.01114 | -0.077 | 120.734
9.5 | 1.378 | 0.01159 | -0.077 | 118.857
10 | 1.407 | 0.01195 | -0.078 | 117.743
10.5 | 1.432 | 0.0125 | -0.079 | 114.489
11 | 1.446 | 0.01326 | -0.079 | 109.049
11.5 | 1.449 | 0.01323 | -0.08 | 109.485
12 | 1.443 | 0.01396 | -0.081 | 103.346
12.5 | 1.399 | 0.01582 | -0.08 | 88.432
13 | 1.374 | 0.01694 | -0.08 | 81.152
13.5 | 1.343 | 0.01822 | -0.08 | 73.717
14 | 1.304 | 0.02023 | -0.081 | 64.465
14.5 | 1.26 | 0.02244 | -0.081 | 56.177
15 | 1.211 | 0.02538 | -0.081 | 47.741
15.5 | 1.16 | 0.02849 | -0.081 | 40.729
16 | 1.106 | 0.03256 | -0.08 | 33.967
16.5 | 1.053 | 0.0358 | -0.081 | 29.409

## 132. Re 16M Mach 0.10 (2)
BIGFOIL.COM POLAR EXPORT
GA 35-412
GA 35-412 |  |  |  | Cl Max: | 1.8915 | at alpha= | 20 | deg
XFOIL ncrit=9 |  |  |  | L/D Max: | 147.603 | at alpha= | 7.5 | deg
Re: | 16000000 |  |  | Cd Min: | 0.0555 | at alpha= | 20 | deg
Mach: | 0.1 |  |  | Cl=0 at alpha= | -2.9252 | deg
|  |  |  | @ Cl=0.1, Cd= | 0.0048219
|  |  |  | @ Cl=0.4, Cd= | 0.0041841
|  |  |  | @ Cl=0.6, Cd= | 0.0042241
alpha (deg) | Cl | Cd | Cm | Cl/Cd
-19.5 | -1.4999 | 0.04138 | -0.076 | -36.247
-19 | -1.4827 | 0.03683 | -0.0792 | -40.2579
-18.5 | -1.5164 | 0.02847 | -0.083 | -53.2631
-18 | -1.5112 | 0.02567 | -0.0814 | -58.8703
-17.5 | -1.536 | 0.02293 | -0.0736 | -66.9865
-17 | -1.5009 | 0.02193 | -0.0714 | -68.4405
-16.5 | -1.4618 | 0.02095 | -0.0695 | -69.7757
-16 | -1.4281 | 0.0192 | -0.0674 | -74.3802
-15.5 | -1.3848 | 0.01808 | -0.0661 | -76.5929
-15 | -1.3403 | 0.01689 | -0.0648 | -79.3546
-14.5 | -1.2922 | 0.01597 | -0.0639 | -80.9142
-14 | -1.2424 | 0.01512 | -0.0631 | -82.1693
-13.5 | -1.1915 | 0.01433 | -0.0625 | -83.1472
-13 | -1.1405 | 0.01346 | -0.0619 | -84.7325
-12.5 | -1.087 | 0.01288 | -0.0615 | -84.3944
-12 | -1.0334 | 0.01224 | -0.0611 | -84.4281
-11.5 | -0.9791 | 0.01167 | -0.0609 | -83.8989
-11 | -0.9258 | 0.01082 | -0.0605 | -85.5638
-10.5 | -0.8706 | 0.01026 | -0.0604 | -84.8538
-10 | -0.8158 | 0.00956 | -0.0602 | -85.3347
-9.5 | -0.76 | 0.00902 | -0.0602 | -84.2572
-9 | -0.7035 | 0.00858 | -0.0602 | -81.993
-8.5 | -0.6471 | 0.00805 | -0.0603 | -80.3851
-8 | -0.5904 | 0.00759 | -0.0604 | -77.7866
-7.5 | -0.5335 | 0.00708 | -0.0605 | -75.3531
-7 | -0.476 | 0.00671 | -0.0607 | -70.9389
-6.5 | -0.4182 | 0.00637 | -0.0609 | -65.6515
-6 | -0.3602 | 0.00607 | -0.0612 | -59.341
-5.5 | -0.3018 | 0.00587 | -0.0616 | -51.414
-5 | -0.2433 | 0.00569 | -0.062 | -42.7592
-4 | -0.1261 | 0.00536 | -0.0628 | -23.5261
-3.5 | -0.0675 | 0.0052 | -0.0633 | -12.9808
-3 | -0.0088 | 0.00504 | -0.0638 | -1.746
-2.5 | 0.05 | 0.00489 | -0.0643 | 10.2249
-2 | 0.1087 | 0.00481 | -0.0648 | 22.5988
-1.5 | 0.1676 | 0.00473 | -0.0653 | 35.4334
-1 | 0.2263 | 0.00464 | -0.0659 | 48.7716
-0.5 | 0.2848 | 0.00446 | -0.0665 | 63.8565
0 | 0.3433 | 0.00433 | -0.067 | 79.2841
0.5 | 0.4016 | 0.00418 | -0.0677 | 96.0766
1 | 0.4595 | 0.00407 | -0.0683 | 112.8993
1.5 | 0.5174 | 0.00402 | -0.0689 | 128.7065
2 | 0.5755 | 0.00413 | -0.0695 | 139.3462
2.5 | 0.6328 | 0.00435 | -0.07 | 145.4713
3 | 0.6874 | 0.00496 | -0.0702 | 138.5887
3.5 | 0.7436 | 0.00529 | -0.0705 | 140.5671
4 | 0.7993 | 0.00563 | -0.0709 | 141.9716
5 | 0.9095 | 0.00635 | -0.0713 | 143.2283
5.5 | 0.9641 | 0.00674 | -0.0714 | 143.0415
6 | 1.0191 | 0.00707 | -0.0715 | 144.1443
6.5 | 1.074 | 0.00738 | -0.0716 | 145.5285
7 | 1.1286 | 0.00767 | -0.0717 | 147.1447
7.5 | 1.1823 | 0.00801 | -0.0716 | 147.603
8 | 1.2342 | 0.00843 | -0.0712 | 146.4057
9 | 1.3376 | 0.00919 | -0.0704 | 145.5495
9.5 | 1.3883 | 0.00971 | -0.07 | 142.9763
10 | 1.4389 | 0.01018 | -0.0695 | 141.3458
10.5 | 1.4876 | 0.01073 | -0.0687 | 138.6393
11 | 1.5343 | 0.01135 | -0.0676 | 135.1806
11.5 | 1.5801 | 0.01193 | -0.0664 | 132.4476
12 | 1.6234 | 0.01256 | -0.0649 | 129.2516
12.5 | 1.6623 | 0.01329 | -0.0626 | 125.079
13 | 1.6808 | 0.01418 | -0.0567 | 118.5331
13.5 | 1.7008 | 0.0153 | -0.052 | 111.1634
14 | 1.7226 | 0.01671 | -0.0482 | 103.088
14.5 | 1.746 | 0.01829 | -0.0451 | 95.462
15 | 1.7693 | 0.02004 | -0.0424 | 88.2884
15.5 | 1.7918 | 0.02199 | -0.04 | 81.4825
16 | 1.811 | 0.02431 | -0.0377 | 74.4961
16.5 | 1.8291 | 0.02685 | -0.0357 | 68.1229
17 | 1.8439 | 0.02976 | -0.0337 | 61.959
17.5 | 1.8524 | 0.03338 | -0.0319 | 55.4943
18 | 1.8646 | 0.03692 | -0.0306 | 50.5038
18.5 | 1.873 | 0.04105 | -0.0297 | 45.6273
19 | 1.8788 | 0.04567 | -0.0292 | 41.1386
19.5 | 1.8843 | 0.05057 | -0.029 | 37.2612
20 | 1.8915 | 0.0555 | -0.0293 | 34.0811

## 133. Re 16M Mach 0.25 (1)
BIGFOIL.COM POLAR EXPORT
GA 35-412
GA 35-412 |  |  |  | Cl Max: | 1.415 | at alpha= | 10.5 | deg
JavaFoil+Calcfoil stall+Eppler ext transition |  |  |  | L/D Max: | 134.762 | at alpha= | 5 | deg
Re: | 16000000 |  |  | Cd Min: | 0.00462 | at alpha= | 0 | deg
Mach: | 0.25 |  |  | Cl=0 at alpha= | -2.9836 | deg
|  |  |  | @ Cl=0.1, Cd= | 0.0052208
|  |  |  | @ Cl=0.4, Cd= | 0.0046787
|  |  |  | @ Cl=0.6, Cd= | 0.0052508
alpha (deg) | Cl | Cd | Cm | Cl/Cd
-14.5 | -0.067 | 0.09532 | -0.025 | -0.704
-14 | -0.149 | 0.08996 | -0.025 | -1.654
-13.5 | -0.206 | 0.08481 | -0.026 | -2.433
-13 | -0.253 | 0.07702 | -0.028 | -3.283
-12.5 | -0.292 | 0.07389 | -0.028 | -3.949
-12 | -0.327 | 0.0687 | -0.029 | -4.754
-11.5 | -0.37 | 0.04699 | -0.037 | -7.878
-11 | -0.389 | 0.05088 | -0.036 | -7.645
-10.5 | -0.468 | 0.01195 | -0.049 | -39.173
-10 | -0.493 | 0.00903 | -0.051 | -54.568
-9.5 | -0.503 | 0.00778 | -0.052 | -64.61
-9 | -0.501 | 0.00734 | -0.052 | -68.268
-8.5 | -0.491 | 0.00699 | -0.053 | -70.235
-8 | -0.473 | 0.00658 | -0.054 | -72
-7.5 | -0.448 | 0.0065 | -0.054 | -68.913
-7 | -0.416 | 0.00629 | -0.055 | -66.092
-6.5 | -0.378 | 0.006 | -0.056 | -62.92
-6 | -0.334 | 0.0062 | -0.056 | -53.905
-5.5 | -0.286 | 0.00595 | -0.057 | -48.019
-5 | -0.234 | 0.00588 | -0.058 | -39.753
-4.5 | -0.179 | 0.00593 | -0.059 | -30.168
-4 | -0.122 | 0.00567 | -0.059 | -21.454
-3.5 | -0.062 | 0.00539 | -0.06 | -11.578
-3 | -0.002 | 0.00537 | -0.061 | -0.381
-2.5 | 0.059 | 0.00532 | -0.061 | 11.116
-2 | 0.121 | 0.00517 | -0.062 | 23.389
-1.5 | 0.183 | 0.00512 | -0.063 | 35.715
-1 | 0.245 | 0.00484 | -0.064 | 50.75
-0.5 | 0.307 | 0.00477 | -0.064 | 64.433
0 | 0.372 | 0.00462 | -0.065 | 80.455
0.5 | 0.434 | 0.00475 | -0.066 | 91.434
1 | 0.497 | 0.00488 | -0.067 | 101.723
1.5 | 0.559 | 0.00501 | -0.067 | 111.588
2 | 0.622 | 0.00538 | -0.068 | 115.541
2.5 | 0.682 | 0.00537 | -0.069 | 126.989
3 | 0.744 | 0.00567 | -0.07 | 131.292
3.5 | 0.806 | 0.00602 | -0.07 | 133.934
4 | 0.867 | 0.00649 | -0.071 | 133.649
4.5 | 0.927 | 0.0069 | -0.072 | 134.312
5 | 0.986 | 0.00732 | -0.073 | 134.762
5.5 | 1.043 | 0.0079 | -0.073 | 132.038
6 | 1.098 | 0.00885 | -0.074 | 124.06
6.5 | 1.151 | 0.00913 | -0.075 | 126.017
7 | 1.2 | 0.00983 | -0.076 | 122.085
7.5 | 1.246 | 0.00985 | -0.076 | 126.549
8 | 1.288 | 0.01016 | -0.077 | 126.838
8.5 | 1.326 | 0.01104 | -0.078 | 120.041
9 | 1.358 | 0.01161 | -0.079 | 116.904
9.5 | 1.384 | 0.01239 | -0.079 | 111.65
10 | 1.403 | 0.01298 | -0.08 | 108.117
10.5 | 1.415 | 0.01363 | -0.081 | 103.836
11 | 1.412 | 0.01435 | -0.082 | 98.437
11.5 | 1.36 | 0.01578 | -0.081 | 86.178
12 | 1.32 | 0.01703 | -0.081 | 77.472
12.5 | 1.266 | 0.01832 | -0.081 | 69.112
13 | 1.2 | 0.02041 | -0.081 | 58.789
13.5 | 1.123 | 0.023 | -0.081 | 48.817
14 | 1.034 | 0.02653 | -0.081 | 38.953
14.5 | 0.934 | 0.03185 | -0.08 | 29.327
15 | 0.826 | 0.03982 | -0.079 | 20.735
15.5 | 0.661 | 0.09154 | -0.063 | 7.22

## 134. Re 16M Mach 0.25 (2)
BIGFOIL.COM POLAR EXPORT
GA 35-412
GA 35-412 |  |  |  | Cl Max: | 1.8308 | at alpha= | 18 | deg
XFOIL ncrit=9 |  |  |  | L/D Max: | 147.221 | at alpha= | 4.5 | deg
Re: | 16000000 |  |  | Cd Min: | 0.23966 | at alpha= | -20 | deg
Mach: | 0.25 |  |  | Cl=0 at alpha= | -2.9238 | deg
|  |  |  | @ Cl=0.1, Cd= | 0.0048407
|  |  |  | @ Cl=0.4, Cd= | 0.0042322
|  |  |  | @ Cl=0.6, Cd= | 0.0041715
alpha (deg) | Cl | Cd | Cm | Cl/Cd
-20 | -0.6688 | 0.23966 | 0.0455 | -2.7906
-19 | -0.6333 | 0.22586 | 0.0368 | -2.8039
-18.5 | -0.6178 | 0.21725 | 0.0321 | -2.8437
-16.5 | -0.5546 | 0.18477 | 0.0136 | -3.0016
-16 | -0.5684 | 0.16634 | 0.0053 | -3.4171
-15.5 | -0.5574 | 0.15751 | 0.0002 | -3.5388
-15 | -0.572 | 0.14177 | -0.0082 | -4.0347
-14.5 | -0.5887 | 0.12692 | -0.0168 | -4.6384
-14 | -0.9528 | 0.05059 | -0.0715 | -18.8338
-13.5 | -0.9856 | 0.03859 | -0.0823 | -25.5403
-13 | -1.0444 | 0.03119 | -0.0822 | -33.4851
-12.5 | -1.0473 | 0.02709 | -0.0781 | -38.66
-12 | -1.0361 | 0.02209 | -0.0754 | -46.9036
-11.5 | -0.9982 | 0.01913 | -0.0733 | -52.1798
-11 | -0.9597 | 0.01564 | -0.0712 | -61.3619
-10.5 | -0.9065 | 0.014 | -0.0698 | -64.75
-10 | -0.853 | 0.01224 | -0.0685 | -69.6895
-9.5 | -0.7954 | 0.0111 | -0.0674 | -71.6577
-9 | -0.7361 | 0.01029 | -0.0667 | -71.5355
-8.5 | -0.6774 | 0.00931 | -0.0659 | -72.7605
-8 | -0.618 | 0.0085 | -0.0654 | -72.7059
-7.5 | -0.5587 | 0.00765 | -0.0649 | -73.0327
-7 | -0.4982 | 0.00708 | -0.0646 | -70.3672
-6.5 | -0.4373 | 0.00663 | -0.0644 | -65.9578
-6 | -0.3763 | 0.00627 | -0.0644 | -60.0159
-5.5 | -0.315 | 0.00598 | -0.0644 | -52.6756
-5 | -0.2538 | 0.00577 | -0.0646 | -43.9861
-4.5 | -0.1925 | 0.0056 | -0.0649 | -34.375
-4 | -0.1313 | 0.00542 | -0.0652 | -24.2251
-3.5 | -0.0703 | 0.00525 | -0.0655 | -13.3905
-3 | -0.0093 | 0.00509 | -0.0659 | -1.8271
-2.5 | 0.0517 | 0.00492 | -0.0664 | 10.5081
-2 | 0.1126 | 0.00482 | -0.0668 | 23.361
-1.5 | 0.1735 | 0.00474 | -0.0674 | 36.6034
-1 | 0.2343 | 0.00466 | -0.0679 | 50.279
-0.5 | 0.2948 | 0.00447 | -0.0685 | 65.9508
0 | 0.3553 | 0.00434 | -0.0691 | 81.8664
1 | 0.4756 | 0.00405 | -0.0704 | 117.4321
1.5 | 0.5355 | 0.004 | -0.071 | 133.875
2 | 0.5956 | 0.00414 | -0.0716 | 143.8647
3 | 0.7114 | 0.00497 | -0.0722 | 143.1388
3.5 | 0.7695 | 0.00533 | -0.0725 | 144.3715
4 | 0.8269 | 0.00572 | -0.0727 | 144.5629
4.5 | 0.8848 | 0.00601 | -0.0729 | 147.2213
5 | 0.9408 | 0.0065 | -0.0729 | 144.7385
5.5 | 0.9974 | 0.00692 | -0.0728 | 144.1329
6 | 1.0543 | 0.0073 | -0.0727 | 144.4247
6.5 | 1.1115 | 0.00763 | -0.0725 | 145.675
7 | 1.1681 | 0.00797 | -0.0723 | 146.5621
7.5 | 1.2236 | 0.00837 | -0.0718 | 146.1888
8 | 1.2774 | 0.00881 | -0.0709 | 144.9943
8.5 | 1.3308 | 0.00919 | -0.0699 | 144.8096
9 | 1.3841 | 0.00975 | -0.069 | 141.959
9.5 | 1.437 | 0.01027 | -0.0679 | 139.9221
10 | 1.4873 | 0.01091 | -0.0664 | 136.3245
10.5 | 1.5353 | 0.0116 | -0.0645 | 132.3534
11 | 1.5812 | 0.01228 | -0.0622 | 128.7622
11.5 | 1.6193 | 0.01306 | -0.0586 | 123.9893
12 | 1.6354 | 0.01411 | -0.0516 | 115.9036
12.5 | 1.6575 | 0.01555 | -0.0467 | 106.5916
13 | 1.6826 | 0.0172 | -0.0428 | 97.8256
13.5 | 1.708 | 0.01909 | -0.0394 | 89.4709
14 | 1.7329 | 0.0212 | -0.0363 | 81.7406
14.5 | 1.7547 | 0.02369 | -0.0333 | 74.0692
15 | 1.7743 | 0.02648 | -0.0306 | 67.0053
15.5 | 1.7896 | 0.02976 | -0.0281 | 60.1344
16 | 1.8016 | 0.03353 | -0.0258 | 53.731
16.5 | 1.814 | 0.03754 | -0.0241 | 48.3218
17 | 1.8201 | 0.04243 | -0.0228 | 42.8965
17.5 | 1.8211 | 0.04814 | -0.022 | 37.8292
18 | 1.8308 | 0.05329 | -0.0217 | 34.3554
18.5 | 1.8255 | 0.0604 | -0.0223 | 30.2235
19 | 1.8242 | 0.06743 | -0.0235 | 27.0532
19.5 | 1.8142 | 0.07595 | -0.0256 | 23.8868
20 | 1.8014 | 0.08529 | -0.0287 | 21.1209

## 135. Re 16M Mach 0.50 (1)
BIGFOIL.COM POLAR EXPORT
GA 35-412
GA 35-412 |  |  |  | Cl Max: | 1.297 | at alpha= | 7.5 | deg
JavaFoil+Calcfoil stall+Eppler ext transition |  |  |  | L/D Max: | 134.048 | at alpha= | 3 | deg
Re: | 16000000 |  |  | Cd Min: | 0.00482 | at alpha= | 0 | deg
Mach: | 0.5 |  |  | Cl=0 at alpha= | -2.9853 | deg
|  |  |  | @ Cl=0.1, Cd= | 0.0054862
|  |  |  | @ Cl=0.4, Cd= | 0.0048578
|  |  |  | @ Cl=0.6, Cd= | 0.0052443
alpha (deg) | Cl | Cd | Cm | Cl/Cd
-20 | -0.927 | 0.17386 | -0.026 | -5.334
-19.5 | -0.901 | 0.17043 | -0.027 | -5.288
-19 | -0.875 | 0.16086 | -0.027 | -5.44
-18.5 | -0.851 | 0.14099 | -0.028 | -6.038
-18 | -0.827 | 0.12932 | -0.029 | -6.395
-17.5 | -0.801 | 0.12183 | -0.03 | -6.572
-17 | -0.774 | 0.11717 | -0.03 | -6.602
-16.5 | -0.742 | 0.1242 | -0.028 | -5.975
-16 | -0.717 | 0.10921 | -0.029 | -6.565
-15.5 | -0.689 | 0.10647 | -0.029 | -6.474
-15 | -0.661 | 0.10282 | -0.029 | -6.43
-14.5 | -0.633 | 0.10013 | -0.028 | -6.32
-14 | -0.606 | 0.09677 | -0.028 | -6.26
-13.5 | -0.579 | 0.09202 | -0.029 | -6.289
-13 | -0.552 | 0.09295 | -0.029 | -5.937
-12.5 | -0.525 | 0.08349 | -0.03 | -6.292
-12 | -0.498 | 0.07736 | -0.03 | -6.442
-11.5 | -0.473 | 0.06953 | -0.033 | -6.804
-11 | -0.449 | 0.06176 | -0.035 | -7.267
-10.5 | -0.433 | 0.04746 | -0.041 | -9.114
-10 | -0.447 | 0.01698 | -0.053 | -26.34
-9.5 | -0.431 | 0.01091 | -0.056 | -39.524
-9 | -0.333 | 0.05618 | -0.03 | -5.923
-8.5 | -0.306 | 0.05166 | -0.032 | -5.921
-8 | -0.333 | 0.01012 | -0.058 | -32.887
-7.5 | -0.254 | 0.04183 | -0.038 | -6.076
-7 | -0.273 | 0.00713 | -0.061 | -38.339
-6.5 | -0.24 | 0.00743 | -0.062 | -32.232
-6 | -0.206 | 0.00698 | -0.063 | -29.481
-5.5 | -0.172 | 0.00656 | -0.064 | -26.181
-5 | -0.228 | 0.00593 | -0.065 | -38.398
-4.5 | -0.187 | 0.00568 | -0.065 | -32.927
-4 | -0.131 | 0.00599 | -0.066 | -21.894
-3.5 | -0.068 | 0.00561 | -0.067 | -12.2
-3 | -0.002 | 0.00549 | -0.068 | -0.412
-2.5 | 0.066 | 0.00557 | -0.069 | 11.825
-2 | 0.135 | 0.0054 | -0.07 | 24.972
-1.5 | 0.204 | 0.00536 | -0.07 | 38.092
-1 | 0.274 | 0.00508 | -0.071 | 54.041
-0.5 | 0.344 | 0.00499 | -0.072 | 68.812
0 | 0.416 | 0.00482 | -0.073 | 86.201
0.5 | 0.486 | 0.00494 | -0.074 | 98.353
1 | 0.555 | 0.00509 | -0.075 | 109.141
1.5 | 0.625 | 0.00533 | -0.075 | 117.363
2 | 0.695 | 0.00578 | -0.076 | 120.195
2.5 | 0.762 | 0.00587 | -0.077 | 129.801
3 | 0.831 | 0.0062 | -0.078 | 134.048
3.5 | 0.9 | 0.00674 | -0.079 | 133.463
4 | 0.967 | 0.00726 | -0.08 | 133.228
4.5 | 1.034 | 0.00828 | -0.08 | 124.791
5 | 1.097 | 0.00912 | -0.081 | 120.258
5.5 | 1.156 | 0.00997 | -0.082 | 115.856
6 | 1.209 | 0.01054 | -0.083 | 114.68
6.5 | 1.254 | 0.01103 | -0.084 | 113.639
7 | 1.286 | 0.01176 | -0.085 | 109.328
7.5 | 1.297 | 0.01245 | -0.086 | 104.161
8 | 1.266 | 0.01335 | -0.086 | 94.837
8.5 | 1.065 | 0.01543 | -0.085 | 69.015
9 | 0.803 | 0.01719 | -0.085 | 46.717
9.5 | 0.833 | 0.01822 | -0.086 | 45.732
10 | 0.859 | 0.02097 | -0.086 | 40.983
10.5 | 0.889 | 0.02248 | -0.086 | 39.557
11 | 0.919 | 0.02339 | -0.087 | 39.3
11.5 | 0.937 | 0.02873 | -0.086 | 32.614
12 | 0.96 | 0.03318 | -0.085 | 28.925
12.5 | 0.982 | 0.03849 | -0.085 | 25.502

## 136. Re 16M Mach 0.50 (2)
BIGFOIL.COM POLAR EXPORT
GA 35-412
GA 35-412 |  |  |  | Cl Max: | 1.5391 | at alpha= | 10 | deg
XFOIL ncrit=9 |  |  |  | L/D Max: | 176.48 | at alpha= | 2.5 | deg
Re: | 16000000 |  |  | Cd Min: | 0.2651 | at alpha= | -20 | deg
Mach: | 0.5 |  |  | Cl=0 at alpha= | -2.9139 | deg
|  |  |  | @ Cl=0.1, Cd= | 0.0049963
|  |  |  | @ Cl=0.4, Cd= | 0.0044335
|  |  |  | @ Cl=0.6, Cd= | 0.0040126
alpha (deg) | Cl | Cd | Cm | Cl/Cd
-20 | -0.7268 | 0.2651 | 0.0584 | -2.7416
-19.5 | -0.7044 | 0.25638 | 0.053 | -2.7475
-19 | -0.6833 | 0.24661 | 0.0477 | -2.7708
-18.5 | -0.6613 | 0.23781 | 0.0423 | -2.7808
-18 | -0.6358 | 0.23162 | 0.0374 | -2.745
-17.5 | -0.6127 | 0.22356 | 0.0323 | -2.7407
-17 | -0.5897 | 0.21551 | 0.0272 | -2.7363
-16.5 | -0.5667 | 0.20768 | 0.0222 | -2.7287
-16 | -0.5454 | 0.19883 | 0.0171 | -2.743
-15.5 | -0.5248 | 0.18985 | 0.0121 | -2.7643
-14.5 | -0.4848 | 0.17238 | 0.0021 | -2.8124
-14 | -0.4627 | 0.16478 | -0.0026 | -2.808
-13.5 | -0.4402 | 0.15746 | -0.0071 | -2.7956
-13 | -0.4191 | 0.1499 | -0.0117 | -2.7959
-12.5 | -0.4033 | 0.14074 | -0.0167 | -2.8656
-12 | -0.3892 | 0.13155 | -0.0217 | -2.9586
-11.5 | -0.3784 | 0.12181 | -0.027 | -3.1065
-11 | -0.3694 | 0.11235 | -0.0323 | -3.2879
-10.5 | -0.362 | 0.10299 | -0.0376 | -3.5149
-10 | -0.3601 | 0.09315 | -0.0434 | -3.8658
-9.5 | -0.3569 | 0.08424 | -0.0487 | -4.2367
-9 | -0.3369 | 0.07862 | -0.0519 | -4.2852
-8.5 | -0.3514 | 0.06788 | -0.0587 | -5.1768
-8 | -0.3594 | 0.05868 | -0.0649 | -6.1247
-7.5 | -0.3859 | 0.04575 | -0.078 | -8.435
-7 | -0.4074 | 0.03782 | -0.0812 | -10.7721
-6.5 | -0.4077 | 0.02908 | -0.0828 | -14.0199
-6 | -0.3932 | 0.01991 | -0.0824 | -19.7489
-5.5 | -0.368 | 0.00991 | -0.0805 | -37.1342
-5 | -0.3038 | 0.00694 | -0.0783 | -43.7752
-4.5 | -0.2308 | 0.00609 | -0.077 | -37.8982
-4 | -0.1572 | 0.00572 | -0.0762 | -27.4825
-3.5 | -0.0843 | 0.00548 | -0.0759 | -15.3832
-3 | -0.0123 | 0.00527 | -0.0757 | -2.334
-2.5 | 0.0591 | 0.0051 | -0.0758 | 11.5882
-2 | 0.1301 | 0.00492 | -0.0761 | 26.4431
-1.5 | 0.2006 | 0.00483 | -0.0765 | 41.5321
-1 | 0.2709 | 0.00473 | -0.0771 | 57.2727
-0.5 | 0.3407 | 0.00457 | -0.0776 | 74.5514
0 | 0.4102 | 0.00441 | -0.0783 | 93.0159
1 | 0.5488 | 0.00402 | -0.0798 | 136.5174
1.5 | 0.618 | 0.00401 | -0.0805 | 154.1147
2 | 0.6876 | 0.00416 | -0.0811 | 165.2885
2.5 | 0.7571 | 0.00429 | -0.0815 | 176.4802
3 | 0.8231 | 0.00486 | -0.0815 | 169.3621
4 | 0.9523 | 0.00615 | -0.0807 | 154.8455
4.5 | 1.0178 | 0.00663 | -0.0801 | 153.5143
5 | 1.0802 | 0.00734 | -0.0788 | 147.1662
5.5 | 1.1444 | 0.0079 | -0.0773 | 144.8608
6 | 1.2099 | 0.00838 | -0.0758 | 144.3795
6.5 | 1.2749 | 0.00888 | -0.0738 | 143.5698
7 | 1.3354 | 0.00954 | -0.0709 | 139.979
7.5 | 1.3914 | 0.01025 | -0.0669 | 135.7463
9 | 1.5007 | 0.01373 | -0.0469 | 109.3008
9.5 | 1.5296 | 0.01614 | -0.0408 | 94.7708
10 | 1.5391 | 0.02001 | -0.0341 | 76.9165
10.5 | 1.525 | 0.02564 | -0.0276 | 59.4774
11 | 1.4998 | 0.03244 | -0.0223 | 46.233
11.5 | 1.4692 | 0.04044 | -0.0187 | 36.3304
12 | 1.436 | 0.04978 | -0.0175 | 28.8469
12.5 | 1.4009 | 0.06058 | -0.0189 | 23.1248
13 | 1.3622 | 0.07318 | -0.0231 | 18.6144
13.5 | 1.3244 | 0.08714 | -0.0297 | 15.1985
14 | 1.2906 | 0.10196 | -0.0381 | 12.6579
14.5 | 1.2613 | 0.11736 | -0.0477 | 10.7473
15 | 1.2365 | 0.13303 | -0.0581 | 9.2949

## 137. Re 18M Mach 0.00 (1)
BIGFOIL.COM POLAR EXPORT
GA 35-412
GA 35-412 |  |  |  | Cl Max: | 1.455 | at alpha= | 11.5 | deg
JavaFoil+Calcfoil stall+Eppler ext transition |  |  |  | L/D Max: | 135.492 | at alpha= | 5 | deg
Re: | 18000000 |  |  | Cd Min: | 0.00468 | at alpha= | 0 | deg
Mach: | 0 |  |  | Cl=0 at alpha= | -2.983 | deg
|  |  |  | @ Cl=0.1, Cd= | 0.005134
|  |  |  | @ Cl=0.4, Cd= | 0.0047193
|  |  |  | @ Cl=0.6, Cd= | 0.0052025
alpha (deg) | Cl | Cd | Cm | Cl/Cd
-16 | -0.453 | 0.09278 | -0.028 | -4.88
-15.5 | -0.466 | 0.08662 | -0.029 | -5.384
-15 | -0.48 | 0.07979 | -0.03 | -6.02
-14.5 | -0.488 | 0.08004 | -0.029 | -6.099
-14 | -0.5 | 0.07272 | -0.03 | -6.881
-13.5 | -0.514 | 0.06299 | -0.033 | -8.167
-13 | -0.537 | 0.04556 | -0.037 | -11.795
-12.5 | -0.563 | 0.02848 | -0.041 | -19.784
-12 | -0.595 | 0.01514 | -0.044 | -39.287
-11.5 | -0.609 | 0.01065 | -0.046 | -57.153
-11 | -0.611 | 0.00912 | -0.048 | -67.022
-10.5 | -0.607 | 0.00785 | -0.049 | -77.298
-10 | -0.594 | 0.00751 | -0.049 | -79.069
-9.5 | -0.577 | 0.00703 | -0.05 | -82.044
-9 | -0.554 | 0.00727 | -0.051 | -76.298
-8.5 | -0.528 | 0.00695 | -0.051 | -75.949
-8 | -0.497 | 0.00625 | -0.052 | -79.535
-7.5 | -0.461 | 0.00645 | -0.053 | -71.503
-7 | -0.422 | 0.00629 | -0.053 | -67.058
-6.5 | -0.378 | 0.00601 | -0.054 | -62.937
-6 | -0.331 | 0.00564 | -0.055 | -58.796
-5.5 | -0.282 | 0.0055 | -0.055 | -51.216
-5 | -0.229 | 0.00568 | -0.056 | -40.323
-4.5 | -0.175 | 0.00576 | -0.057 | -30.324
-4 | -0.118 | 0.00543 | -0.057 | -21.8
-3.5 | -0.061 | 0.00527 | -0.058 | -11.509
-3 | -0.002 | 0.00523 | -0.059 | -0.379
-2.5 | 0.057 | 0.00522 | -0.06 | 11
-2 | 0.117 | 0.0051 | -0.06 | 22.959
-1.5 | 0.177 | 0.00505 | -0.061 | 35.084
-1 | 0.238 | 0.00476 | -0.062 | 49.948
-0.5 | 0.298 | 0.00477 | -0.062 | 62.378
0 | 0.36 | 0.00468 | -0.063 | 76.996
0.5 | 0.421 | 0.00474 | -0.064 | 88.775
1 | 0.481 | 0.00489 | -0.065 | 98.439
1.5 | 0.541 | 0.00498 | -0.065 | 108.705
2 | 0.602 | 0.00521 | -0.066 | 115.513
2.5 | 0.66 | 0.00532 | -0.067 | 124.092
3 | 0.721 | 0.00562 | -0.067 | 128.237
3.5 | 0.78 | 0.00592 | -0.068 | 131.934
4 | 0.84 | 0.00655 | -0.069 | 128.291
4.5 | 0.898 | 0.00672 | -0.07 | 133.792
5 | 0.956 | 0.00705 | -0.07 | 135.492
5.5 | 1.012 | 0.00792 | -0.071 | 127.704
6 | 1.066 | 0.00833 | -0.072 | 128.003
6.5 | 1.118 | 0.00854 | -0.073 | 130.998
7 | 1.169 | 0.00895 | -0.073 | 130.545
7.5 | 1.217 | 0.00915 | -0.074 | 132.977
8 | 1.261 | 0.00958 | -0.075 | 131.714
8.5 | 1.303 | 0.01026 | -0.076 | 127.01
9 | 1.341 | 0.01063 | -0.076 | 126.194
9.5 | 1.376 | 0.0111 | -0.077 | 123.976
10 | 1.406 | 0.01176 | -0.078 | 119.589
10.5 | 1.432 | 0.01228 | -0.078 | 116.678
11 | 1.449 | 0.01271 | -0.079 | 113.988
11.5 | 1.455 | 0.0128 | -0.08 | 113.604
12 | 1.453 | 0.01343 | -0.081 | 108.135
12.5 | 1.444 | 0.01406 | -0.081 | 102.711
13 | 1.397 | 0.01621 | -0.08 | 86.182
13.5 | 1.37 | 0.01737 | -0.08 | 78.893
14 | 1.337 | 0.01904 | -0.08 | 70.225
14.5 | 1.3 | 0.02085 | -0.081 | 62.328
15 | 1.256 | 0.02356 | -0.081 | 53.339
15.5 | 1.211 | 0.02628 | -0.081 | 46.096
16 | 1.163 | 0.02975 | -0.081 | 39.089
16.5 | 1.116 | 0.03246 | -0.081 | 34.38

## 138. Re 18M Mach 0.00 (2)
BIGFOIL.COM POLAR EXPORT
GA 35-412
GA 35-412 |  |  |  | Cl Max: | 1.9137 | at alpha= | 20 | deg
XFOIL ncrit=9 |  |  |  | L/D Max: | 149.656 | at alpha= | 7.5 | deg
Re: | 18000000 |  |  | Cd Min: | 0.04987 | at alpha= | 20 | deg
Mach: | 0 |  |  | Cl=0 at alpha= | -2.9254 | deg
|  |  |  | @ Cl=0.1, Cd= | 0.0047337
|  |  |  | @ Cl=0.4, Cd= | 0.0042286
|  |  |  | @ Cl=0.6, Cd= | 0.00431
alpha (deg) | Cl | Cd | Cm | Cl/Cd
-20 | -1.5964 | 0.03153 | -0.0793 | -50.6311
-19.5 | -1.6149 | 0.02602 | -0.0795 | -62.0638
-19 | -1.603 | 0.02391 | -0.0774 | -67.0431
-18.5 | -1.6167 | 0.022 | -0.0701 | -73.4864
-18 | -1.5882 | 0.02082 | -0.0675 | -76.2824
-17.5 | -1.5569 | 0.01939 | -0.0654 | -80.294
-17 | -1.5155 | 0.01854 | -0.0641 | -81.7422
-16.5 | -1.4717 | 0.01774 | -0.0631 | -82.9594
-16 | -1.4296 | 0.01659 | -0.062 | -86.1724
-15.5 | -1.3833 | 0.01574 | -0.0612 | -87.8844
-15 | -1.3361 | 0.01485 | -0.0605 | -89.9731
-14.5 | -1.2869 | 0.01411 | -0.06 | -91.2048
-14 | -1.2366 | 0.01343 | -0.0596 | -92.0774
-13.5 | -1.1854 | 0.01277 | -0.0593 | -92.8269
-13 | -1.1339 | 0.01208 | -0.059 | -93.8659
-12.5 | -1.0808 | 0.01158 | -0.0589 | -93.3333
-12 | -1.0275 | 0.01103 | -0.0588 | -93.155
-11.5 | -0.9735 | 0.01054 | -0.0588 | -92.3624
-11 | -0.9199 | 0.00989 | -0.0587 | -93.0131
-10.5 | -0.8651 | 0.00941 | -0.0587 | -91.9341
-10 | -0.8104 | 0.00887 | -0.0588 | -91.3641
-9.5 | -0.7549 | 0.00841 | -0.0589 | -89.7622
-9 | -0.6988 | 0.00803 | -0.0591 | -87.0237
-8.5 | -0.6427 | 0.00761 | -0.0592 | -84.4547
-8 | -0.5862 | 0.00725 | -0.0595 | -80.8552
-7 | -0.4723 | 0.00657 | -0.06 | -71.8874
-6.5 | -0.4151 | 0.00624 | -0.0603 | -66.5224
-6 | -0.3576 | 0.00593 | -0.0607 | -60.3035
-5.5 | -0.2997 | 0.00574 | -0.0611 | -52.2125
-5 | -0.2417 | 0.00558 | -0.0615 | -43.3154
-4 | -0.1253 | 0.00527 | -0.0624 | -23.7761
-3.5 | -0.0671 | 0.00511 | -0.0629 | -13.1311
-3 | -0.0087 | 0.00495 | -0.0634 | -1.7576
-2.5 | 0.0496 | 0.00482 | -0.0639 | 10.2905
-2 | 0.108 | 0.00472 | -0.0644 | 22.8814
-1.5 | 0.1664 | 0.00467 | -0.065 | 35.6317
-1 | 0.2248 | 0.0046 | -0.0655 | 48.8696
-0.5 | 0.283 | 0.00441 | -0.0661 | 64.1723
0 | 0.3412 | 0.0043 | -0.0667 | 79.3488
0.5 | 0.399 | 0.00423 | -0.0673 | 94.3262
1 | 0.4566 | 0.00415 | -0.0679 | 110.0241
1.5 | 0.514 | 0.00406 | -0.0685 | 126.601
2 | 0.5718 | 0.00414 | -0.0691 | 138.1159
2.5 | 0.6282 | 0.00448 | -0.0695 | 140.2232
3 | 0.6827 | 0.00504 | -0.0698 | 135.4563
3.5 | 0.7387 | 0.00535 | -0.0701 | 138.0748
4 | 0.7944 | 0.00565 | -0.0705 | 140.6018
4.5 | 0.8502 | 0.00589 | -0.0709 | 144.3463
5 | 0.9042 | 0.00634 | -0.071 | 142.6183
5.5 | 0.9589 | 0.00665 | -0.0712 | 144.1955
6 | 1.0135 | 0.00697 | -0.0714 | 145.4089
6.5 | 1.0682 | 0.00725 | -0.0716 | 147.3379
7 | 1.1227 | 0.00753 | -0.0717 | 149.0969
7.5 | 1.1763 | 0.00786 | -0.0718 | 149.6565
8 | 1.2285 | 0.00826 | -0.0716 | 148.7288
8.5 | 1.2797 | 0.00862 | -0.0712 | 148.4571
9.5 | 1.3816 | 0.00942 | -0.0706 | 146.6667
10 | 1.4322 | 0.00986 | -0.0703 | 145.2535
10.5 | 1.4811 | 0.01039 | -0.0697 | 142.5505
11 | 1.5283 | 0.01096 | -0.0689 | 139.4434
11.5 | 1.5749 | 0.0115 | -0.068 | 136.9478
12 | 1.6195 | 0.01208 | -0.0669 | 134.0646
12.5 | 1.6608 | 0.01274 | -0.0652 | 130.3611
13 | 1.6958 | 0.01355 | -0.0625 | 125.1513
13.5 | 1.7115 | 0.0144 | -0.0564 | 118.8542
14 | 1.7317 | 0.01556 | -0.052 | 111.2918
14.5 | 1.755 | 0.01688 | -0.0487 | 103.9692
15 | 1.7781 | 0.01842 | -0.0458 | 96.5309
15.5 | 1.8009 | 0.02014 | -0.0433 | 89.4191
16 | 1.8217 | 0.02214 | -0.0409 | 82.2809
16.5 | 1.8409 | 0.02438 | -0.0388 | 75.5086
17 | 1.8572 | 0.02697 | -0.0367 | 68.8617
17.5 | 1.8678 | 0.03013 | -0.0347 | 61.9914
18 | 1.8806 | 0.03332 | -0.0332 | 56.4406
18.5 | 1.8912 | 0.03689 | -0.032 | 51.2659
19 | 1.898 | 0.04108 | -0.0312 | 46.2025
19.5 | 1.9068 | 0.04526 | -0.0307 | 42.1299
20 | 1.9137 | 0.04987 | -0.0307 | 38.3738

## 139. Re 18M Mach 0.10 (1)
BIGFOIL.COM POLAR EXPORT
GA 35-412
GA 35-412 |  |  |  | Cl Max: | 1.449 | at alpha= | 11.5 | deg
JavaFoil+Calcfoil stall+Eppler ext transition |  |  |  | L/D Max: | 136.317 | at alpha= | 5 | deg
Re: | 18000000 |  |  | Cd Min: | 0.0047 | at alpha= | 0 | deg
Mach: | 0.1 |  |  | Cl=0 at alpha= | -2.9833 | deg
|  |  |  | @ Cl=0.1, Cd= | 0.005102
|  |  |  | @ Cl=0.4, Cd= | 0.0047187
|  |  |  | @ Cl=0.6, Cd= | 0.005172
alpha (deg) | Cl | Cd | Cm | Cl/Cd
-16 | -0.408 | 0.09899 | -0.026 | -4.12
-15.5 | -0.425 | 0.09056 | -0.028 | -4.693
-15 | -0.441 | 0.08397 | -0.029 | -5.252
-14.5 | -0.452 | 0.08339 | -0.028 | -5.425
-14 | -0.468 | 0.07557 | -0.03 | -6.187
-13.5 | -0.482 | 0.06835 | -0.031 | -7.045
-13 | -0.501 | 0.05527 | -0.035 | -9.063
-12.5 | -0.527 | 0.03725 | -0.039 | -14.146
-12 | -0.559 | 0.02058 | -0.043 | -27.163
-11.5 | -0.585 | 0.01186 | -0.046 | -49.317
-11 | -0.594 | 0.00949 | -0.048 | -62.596
-10.5 | -0.594 | 0.00793 | -0.049 | -74.953
-10 | -0.584 | 0.00761 | -0.05 | -76.767
-9.5 | -0.569 | 0.00712 | -0.05 | -79.874
-9 | -0.549 | 0.00728 | -0.051 | -75.417
-8.5 | -0.524 | 0.00705 | -0.052 | -74.359
-8 | -0.495 | 0.00621 | -0.052 | -79.638
-7.5 | -0.46 | 0.00651 | -0.053 | -70.665
-7 | -0.421 | 0.00624 | -0.054 | -67.545
-6.5 | -0.379 | 0.00605 | -0.054 | -62.535
-6 | -0.332 | 0.00554 | -0.055 | -59.94
-5.5 | -0.282 | 0.00539 | -0.056 | -52.38
-5 | -0.23 | 0.00572 | -0.056 | -40.209
-4.5 | -0.175 | 0.00575 | -0.057 | -30.454
-4 | -0.119 | 0.00541 | -0.058 | -21.948
-3.5 | -0.061 | 0.00526 | -0.058 | -11.572
-3 | -0.002 | 0.00526 | -0.059 | -0.379
-2.5 | 0.058 | 0.0052 | -0.06 | 11.091
-2 | 0.118 | 0.00506 | -0.061 | 23.27
-1.5 | 0.178 | 0.00505 | -0.061 | 35.29
-1 | 0.239 | 0.00479 | -0.062 | 49.852
-0.5 | 0.299 | 0.00477 | -0.063 | 62.727
0 | 0.362 | 0.0047 | -0.063 | 77.061
0.5 | 0.423 | 0.00473 | -0.064 | 89.455
1 | 0.483 | 0.00485 | -0.065 | 99.674
1.5 | 0.544 | 0.00497 | -0.066 | 109.504
2 | 0.605 | 0.00519 | -0.066 | 116.627
2.5 | 0.664 | 0.00532 | -0.067 | 124.796
3 | 0.724 | 0.0056 | -0.068 | 129.195
3.5 | 0.784 | 0.00593 | -0.069 | 132.362
4 | 0.844 | 0.0066 | -0.069 | 127.775
4.5 | 0.903 | 0.00668 | -0.07 | 135.133
5 | 0.96 | 0.00705 | -0.071 | 136.317
5.5 | 1.016 | 0.00779 | -0.071 | 130.564
6 | 1.071 | 0.00838 | -0.072 | 127.76
6.5 | 1.123 | 0.00861 | -0.073 | 130.432
7 | 1.174 | 0.00881 | -0.074 | 133.186
7.5 | 1.221 | 0.00924 | -0.074 | 132.165
8 | 1.266 | 0.00961 | -0.075 | 131.738
8.5 | 1.307 | 0.01036 | -0.076 | 126.193
9 | 1.345 | 0.01075 | -0.077 | 125.096
9.5 | 1.378 | 0.01121 | -0.077 | 122.903
10 | 1.407 | 0.01192 | -0.078 | 118.032
10.5 | 1.432 | 0.01227 | -0.079 | 116.655
11 | 1.446 | 0.01285 | -0.08 | 112.539
11.5 | 1.449 | 0.01297 | -0.08 | 111.725
12 | 1.443 | 0.01362 | -0.081 | 105.922
12.5 | 1.43 | 0.01424 | -0.082 | 100.429
13 | 1.377 | 0.01644 | -0.08 | 83.756
13.5 | 1.345 | 0.01784 | -0.081 | 75.365
14 | 1.305 | 0.01982 | -0.081 | 65.851
14.5 | 1.262 | 0.02202 | -0.081 | 57.296
15 | 1.213 | 0.02478 | -0.081 | 48.95
15.5 | 1.162 | 0.02757 | -0.081 | 42.16
16 | 1.107 | 0.03186 | -0.081 | 34.744
16.5 | 1.056 | 0.03436 | -0.081 | 30.729

## 140. Re 18M Mach 0.10 (2)
BIGFOIL.COM POLAR EXPORT
GA 35-412
GA 35-412 |  |  |  | Cl Max: | 1.9066 | at alpha= | 20 | deg
XFOIL ncrit=9 |  |  |  | L/D Max: | 149.482 | at alpha= | 7.5 | deg
Re: | 18000000 |  |  | Cd Min: | 0.0537 | at alpha= | 20 | deg
Mach: | 0.1 |  |  | Cl=0 at alpha= | -2.925 | deg
|  |  |  | @ Cl=0.1, Cd= | 0.0047448
|  |  |  | @ Cl=0.4, Cd= | 0.0042318
|  |  |  | @ Cl=0.6, Cd= | 0.0042832
alpha (deg) | Cl | Cd | Cm | Cl/Cd
-20 | -1.5177 | 0.05019 | -0.0646 | -30.2391
-19.5 | -1.5545 | 0.03439 | -0.0818 | -45.2021
-19 | -1.5432 | 0.0304 | -0.0833 | -50.7632
-18.5 | -1.5608 | 0.02534 | -0.0827 | -61.5943
-18 | -1.5626 | 0.02344 | -0.0778 | -66.6638
-17.5 | -1.5586 | 0.02149 | -0.072 | -72.5268
-17 | -1.5208 | 0.02045 | -0.07 | -74.3667
-16.5 | -1.4793 | 0.01947 | -0.0683 | -75.9784
-16 | -1.4408 | 0.01798 | -0.0665 | -80.1335
-15.5 | -1.3954 | 0.01696 | -0.0653 | -82.2759
-15 | -1.349 | 0.01589 | -0.0642 | -84.8962
-14.5 | -1.2997 | 0.01502 | -0.0633 | -86.5313
-14 | -1.2491 | 0.01424 | -0.0626 | -87.7177
-13.5 | -1.1974 | 0.01348 | -0.062 | -88.8279
-13 | -1.1455 | 0.01269 | -0.0615 | -90.2679
-12.5 | -1.0916 | 0.01214 | -0.0611 | -89.9176
-12 | -1.0375 | 0.01153 | -0.0608 | -89.9827
-11.5 | -0.9828 | 0.01099 | -0.0606 | -89.4268
-11 | -0.9288 | 0.01025 | -0.0603 | -90.6146
-10.5 | -0.8733 | 0.00973 | -0.0602 | -89.7533
-10 | -0.8179 | 0.00911 | -0.0601 | -89.7805
-9.5 | -0.7618 | 0.00861 | -0.06 | -88.4785
-9 | -0.7051 | 0.0082 | -0.0601 | -85.9878
-8.5 | -0.6484 | 0.00774 | -0.0602 | -83.7726
-8 | -0.5912 | 0.00735 | -0.0603 | -80.4354
-7 | -0.4762 | 0.00663 | -0.0607 | -71.825
-6.5 | -0.4185 | 0.00629 | -0.0609 | -66.5342
-6 | -0.3605 | 0.00596 | -0.0612 | -60.4866
-5.5 | -0.302 | 0.00575 | -0.0616 | -52.5217
-5 | -0.2435 | 0.00559 | -0.062 | -43.5599
-4 | -0.1262 | 0.00528 | -0.0628 | -23.9015
-3.5 | -0.0676 | 0.00512 | -0.0633 | -13.2031
-3 | -0.0088 | 0.00496 | -0.0638 | -1.7742
-2.5 | 0.0499 | 0.00483 | -0.0643 | 10.3313
-2 | 0.1087 | 0.00473 | -0.0648 | 22.981
-1.5 | 0.1675 | 0.00467 | -0.0653 | 35.8672
-1 | 0.2262 | 0.0046 | -0.0659 | 49.1739
-0.5 | 0.2848 | 0.00441 | -0.0665 | 64.5805
0 | 0.3433 | 0.0043 | -0.0671 | 79.8372
0.5 | 0.4015 | 0.00423 | -0.0677 | 94.9173
1 | 0.4595 | 0.00414 | -0.0683 | 110.9903
1.5 | 0.5172 | 0.00405 | -0.0689 | 127.7037
2 | 0.5754 | 0.00414 | -0.0695 | 138.9855
2.5 | 0.6321 | 0.00447 | -0.0699 | 141.4094
3 | 0.687 | 0.00504 | -0.0701 | 136.3095
3.5 | 0.7433 | 0.00536 | -0.0705 | 138.6754
4 | 0.7994 | 0.00566 | -0.0709 | 141.2367
4.5 | 0.8555 | 0.00591 | -0.0712 | 144.7547
5 | 0.9098 | 0.00636 | -0.0713 | 143.0503
5.5 | 0.9649 | 0.00668 | -0.0715 | 144.4461
6 | 1.0199 | 0.00701 | -0.0716 | 145.4922
6.5 | 1.075 | 0.0073 | -0.0718 | 147.2603
7.5 | 1.1839 | 0.00792 | -0.0719 | 149.4823
8 | 1.2365 | 0.00833 | -0.0716 | 148.4394
8.5 | 1.288 | 0.00869 | -0.0712 | 148.2163
9 | 1.3395 | 0.00903 | -0.0707 | 148.3389
9.5 | 1.3907 | 0.00951 | -0.0703 | 146.2355
10 | 1.4416 | 0.00997 | -0.0699 | 144.5938
10.5 | 1.4904 | 0.01053 | -0.0691 | 141.5385
11 | 1.538 | 0.0111 | -0.0682 | 138.5586
11.5 | 1.5845 | 0.01167 | -0.0671 | 135.7755
12 | 1.6285 | 0.01229 | -0.0656 | 132.5061
12.5 | 1.668 | 0.01303 | -0.0635 | 128.0123
13 | 1.6921 | 0.01386 | -0.0585 | 122.0851
13.5 | 1.71 | 0.0149 | -0.0531 | 114.7651
14 | 1.7332 | 0.01615 | -0.0493 | 107.3189
14.5 | 1.7566 | 0.01764 | -0.0461 | 99.5805
15 | 1.7799 | 0.01932 | -0.0433 | 92.1273
15.5 | 1.8022 | 0.02124 | -0.0408 | 84.8493
16 | 1.8208 | 0.02355 | -0.0383 | 77.3163
16.5 | 1.8396 | 0.02597 | -0.0362 | 70.8356
17 | 1.8529 | 0.02897 | -0.0341 | 63.9593
17.5 | 1.8627 | 0.03241 | -0.0322 | 57.473
18 | 1.875 | 0.03588 | -0.0308 | 52.2575
18.5 | 1.8839 | 0.03991 | -0.0298 | 47.2037
19.5 | 1.9012 | 0.04865 | -0.0289 | 39.0791
20 | 1.9066 | 0.0537 | -0.0291 | 35.5047

## 141. Re 18M Mach 0.25 (1)
BIGFOIL.COM POLAR EXPORT
GA 35-412
GA 35-412 |  |  |  | Cl Max: | 1.415 | at alpha= | 10.5 | deg
JavaFoil+Calcfoil stall+Eppler ext transition |  |  |  | L/D Max: | 134.296 | at alpha= | 4.5 | deg
Re: | 18000000 |  |  | Cd Min: | 0.00472 | at alpha= | 0 | deg
Mach: | 0.25 |  |  | Cl=0 at alpha= | -2.9836 | deg
|  |  |  | @ Cl=0.1, Cd= | 0.005184
|  |  |  | @ Cl=0.4, Cd= | 0.0047381
|  |  |  | @ Cl=0.6, Cd= | 0.0052495
alpha (deg) | Cl | Cd | Cm | Cl/Cd
-14.5 | -0.067 | 0.09476 | -0.025 | -0.708
-14 | -0.149 | 0.09014 | -0.026 | -1.651
-13.5 | -0.206 | 0.08467 | -0.026 | -2.438
-13 | -0.252 | 0.07895 | -0.027 | -3.194
-12.5 | -0.292 | 0.07314 | -0.028 | -3.992
-12 | -0.327 | 0.06729 | -0.03 | -4.866
-11.5 | -0.38 | 0.03715 | -0.04 | -10.232
-11 | -0.398 | 0.04193 | -0.039 | -9.48
-10.5 | -0.472 | 0.01055 | -0.049 | -44.701
-10 | -0.493 | 0.00883 | -0.051 | -55.82
-9.5 | -0.503 | 0.00757 | -0.052 | -66.385
-9 | -0.501 | 0.00711 | -0.052 | -70.454
-8.5 | -0.491 | 0.00731 | -0.053 | -67.228
-8 | -0.473 | 0.00645 | -0.054 | -73.435
-7.5 | -0.448 | 0.00637 | -0.054 | -70.405
-7 | -0.416 | 0.0062 | -0.055 | -67.121
-6.5 | -0.378 | 0.00623 | -0.056 | -60.658
-6 | -0.334 | 0.00605 | -0.056 | -55.239
-5.5 | -0.286 | 0.00589 | -0.057 | -48.536
-5 | -0.234 | 0.00599 | -0.058 | -39.037
-4.5 | -0.179 | 0.00581 | -0.059 | -30.794
-4 | -0.122 | 0.00535 | -0.059 | -22.715
-3.5 | -0.062 | 0.00542 | -0.06 | -11.512
-3 | -0.002 | 0.00528 | -0.061 | -0.387
-2.5 | 0.059 | 0.00527 | -0.061 | 11.226
-2 | 0.121 | 0.00514 | -0.062 | 23.531
-1.5 | 0.183 | 0.00509 | -0.063 | 35.971
-1 | 0.245 | 0.00477 | -0.064 | 51.488
-0.5 | 0.307 | 0.00478 | -0.064 | 64.361
0 | 0.372 | 0.00472 | -0.065 | 78.868
0.5 | 0.434 | 0.00476 | -0.066 | 91.322
1 | 0.497 | 0.00495 | -0.067 | 100.322
1.5 | 0.559 | 0.00523 | -0.067 | 106.827
2 | 0.622 | 0.00526 | -0.068 | 118.073
2.5 | 0.682 | 0.00541 | -0.069 | 126.102
3 | 0.744 | 0.00571 | -0.07 | 130.256
3.5 | 0.806 | 0.00608 | -0.07 | 132.45
4 | 0.867 | 0.00647 | -0.071 | 134
4.5 | 0.927 | 0.0069 | -0.072 | 134.296
5 | 0.986 | 0.00741 | -0.073 | 133.135
5.5 | 1.043 | 0.00806 | -0.073 | 129.48
6 | 1.098 | 0.00869 | -0.074 | 126.315
6.5 | 1.151 | 0.00897 | -0.075 | 128.334
7 | 1.2 | 0.00965 | -0.076 | 124.413
7.5 | 1.246 | 0.00967 | -0.076 | 128.926
8 | 1.288 | 0.01056 | -0.077 | 121.988
8.5 | 1.326 | 0.01085 | -0.078 | 122.226
9 | 1.358 | 0.0114 | -0.079 | 119.102
9.5 | 1.384 | 0.012 | -0.08 | 115.331
10 | 1.403 | 0.01273 | -0.08 | 110.164
10.5 | 1.415 | 0.01338 | -0.081 | 105.729
11 | 1.412 | 0.01391 | -0.082 | 101.497
11.5 | 1.362 | 0.01536 | -0.081 | 88.704
12 | 1.322 | 0.01656 | -0.081 | 79.805
12.5 | 1.268 | 0.01791 | -0.081 | 70.812
13 | 1.201 | 0.02004 | -0.081 | 59.964
13.5 | 1.124 | 0.02247 | -0.081 | 50.02
14 | 1.034 | 0.02621 | -0.081 | 39.449
14.5 | 0.936 | 0.03072 | -0.081 | 30.477
15 | 0.831 | 0.03703 | -0.08 | 22.437
15.5 | 0.674 | 0.07969 | -0.068 | 8.453

## 142. Re 18M Mach 0.25 (2)
BIGFOIL.COM POLAR EXPORT
GA 35-412
GA 35-412 |  |  |  | Cl Max: | 1.8476 | at alpha= | 18 | deg
XFOIL ncrit=9 |  |  |  | L/D Max: | 148.628 | at alpha= | 7 | deg
Re: | 18000000 |  |  | Cd Min: | 0.23959 | at alpha= | -20 | deg
Mach: | 0.25 |  |  | Cl=0 at alpha= | -2.9235 | deg
|  |  |  | @ Cl=0.1, Cd= | 0.0047606
|  |  |  | @ Cl=0.4, Cd= | 0.0042433
|  |  |  | @ Cl=0.6, Cd= | 0.0041827
alpha (deg) | Cl | Cd | Cm | Cl/Cd
-20 | -0.6699 | 0.23959 | 0.0457 | -2.796
-19.5 | -0.6517 | 0.2328 | 0.0413 | -2.7994
-19 | -0.6346 | 0.22514 | 0.0367 | -2.8187
-18.5 | -0.6201 | 0.21595 | 0.0318 | -2.8715
-16.5 | -0.5561 | 0.18408 | 0.0133 | -3.021
-16 | -0.5322 | 0.17969 | 0.0097 | -2.9618
-15.5 | -0.517 | 0.17154 | 0.0052 | -3.0139
-15 | -0.4967 | 0.16558 | 0.0012 | -2.9998
-14.5 | -0.9769 | 0.05587 | -0.0681 | -17.4852
-14 | -1.0106 | 0.04214 | -0.0802 | -23.982
-13.5 | -1.0407 | 0.03375 | -0.0858 | -30.8356
-13 | -1.0907 | 0.02825 | -0.0805 | -38.6088
-12.5 | -1.0825 | 0.02369 | -0.0774 | -45.6944
-12 | -1.0568 | 0.01966 | -0.0748 | -53.7538
-11.5 | -1.0122 | 0.01725 | -0.0728 | -58.6783
-11 | -0.9675 | 0.01447 | -0.0709 | -66.8625
-10.5 | -0.9123 | 0.01304 | -0.0695 | -69.9617
-10 | -0.857 | 0.01151 | -0.0682 | -74.457
-9.5 | -0.7985 | 0.0105 | -0.0672 | -76.0476
-9 | -0.7387 | 0.00975 | -0.0665 | -75.7641
-8.5 | -0.6794 | 0.00889 | -0.0658 | -76.4229
-8 | -0.6191 | 0.00823 | -0.0653 | -75.2248
-7.5 | -0.559 | 0.00758 | -0.0649 | -73.7467
-7 | -0.4983 | 0.00704 | -0.0646 | -70.7812
-6.5 | -0.4376 | 0.00656 | -0.0644 | -66.7073
-6 | -0.3765 | 0.00617 | -0.0644 | -61.0211
-5.5 | -0.3153 | 0.00587 | -0.0644 | -53.7138
-5 | -0.254 | 0.00567 | -0.0646 | -44.7972
-4.5 | -0.1927 | 0.00548 | -0.0649 | -35.1642
-4 | -0.1315 | 0.00533 | -0.0652 | -24.6717
-3.5 | -0.0704 | 0.00516 | -0.0655 | -13.6434
-3 | -0.0093 | 0.005 | -0.0659 | -1.86
-2.5 | 0.0515 | 0.00484 | -0.0664 | 10.6405
-2 | 0.1126 | 0.00474 | -0.0669 | 23.7553
-1.5 | 0.1734 | 0.00468 | -0.0674 | 37.0513
-1 | 0.2342 | 0.00461 | -0.0679 | 50.8026
-0.5 | 0.2949 | 0.00444 | -0.0685 | 66.4189
0 | 0.3554 | 0.00431 | -0.0691 | 82.4594
0.5 | 0.4156 | 0.00422 | -0.0697 | 98.4834
1 | 0.4756 | 0.00411 | -0.0704 | 115.7178
1.5 | 0.5354 | 0.00402 | -0.071 | 133.1841
2 | 0.5955 | 0.00415 | -0.0716 | 143.494
3.5 | 0.7691 | 0.00541 | -0.0725 | 142.1627
4 | 0.827 | 0.00575 | -0.0727 | 143.8261
5 | 0.9413 | 0.0065 | -0.0729 | 144.8154
5.5 | 0.9984 | 0.00685 | -0.0729 | 145.7518
6 | 1.0555 | 0.00721 | -0.0728 | 146.3939
6.5 | 1.1129 | 0.00752 | -0.0727 | 147.992
7 | 1.1697 | 0.00787 | -0.0725 | 148.6277
7.5 | 1.2258 | 0.00826 | -0.0721 | 148.4019
8 | 1.2802 | 0.00871 | -0.0714 | 146.9805
8.5 | 1.3333 | 0.00909 | -0.0703 | 146.6777
9.5 | 1.4402 | 0.01006 | -0.0684 | 143.161
10 | 1.4908 | 0.0107 | -0.0669 | 139.3271
10.5 | 1.5401 | 0.01133 | -0.0652 | 135.9312
11 | 1.5868 | 0.01201 | -0.063 | 132.1232
11.5 | 1.6283 | 0.0128 | -0.06 | 127.2109
12 | 1.6454 | 0.01376 | -0.0529 | 119.5785
12.5 | 1.6674 | 0.01508 | -0.0477 | 110.5703
13 | 1.6934 | 0.0166 | -0.0437 | 102.012
13.5 | 1.719 | 0.01841 | -0.0402 | 93.3732
14 | 1.7437 | 0.02046 | -0.0369 | 85.2248
14.5 | 1.766 | 0.02287 | -0.0339 | 77.2191
15 | 1.7856 | 0.02561 | -0.0311 | 69.7228
15.5 | 1.801 | 0.02883 | -0.0284 | 62.4696
16 | 1.813 | 0.03252 | -0.026 | 55.7503
16.5 | 1.8241 | 0.03659 | -0.0241 | 49.8524
17 | 1.8361 | 0.04089 | -0.0228 | 44.9034
17.5 | 1.8399 | 0.0462 | -0.0218 | 39.8247
18 | 1.8476 | 0.05148 | -0.0214 | 35.8897
18.5 | 1.8453 | 0.05812 | -0.0217 | 31.7498
19 | 1.8461 | 0.06478 | -0.0226 | 28.498
19.5 | 1.8374 | 0.07298 | -0.0244 | 25.1768
20 | 1.8257 | 0.08198 | -0.0272 | 22.2701

## 143. Re 18M Mach 0.50 (1)
BIGFOIL.COM POLAR EXPORT
GA 35-412
GA 35-412 |  |  |  | Cl Max: | 1.297 | at alpha= | 7.5 | deg
JavaFoil+Calcfoil stall+Eppler ext transition |  |  |  | L/D Max: | 133.106 | at alpha= | 3.5 | deg
Re: | 18000000 |  |  | Cd Min: | 0.00492 | at alpha= | 0 | deg
Mach: | 0.5 |  |  | Cl=0 at alpha= | -2.9853 | deg
|  |  |  | @ Cl=0.1, Cd= | 0.0053964
|  |  |  | @ Cl=0.4, Cd= | 0.0049267
|  |  |  | @ Cl=0.6, Cd= | 0.0055257
alpha (deg) | Cl | Cd | Cm | Cl/Cd
-20 | -0.927 | 0.18272 | -0.026 | -5.076
-19.5 | -0.901 | 0.17708 | -0.027 | -5.09
-19 | -0.875 | 0.16687 | -0.027 | -5.243
-18.5 | -0.85 | 0.14616 | -0.028 | -5.819
-18 | -0.826 | 0.13552 | -0.029 | -6.092
-17.5 | -0.799 | 0.12861 | -0.029 | -6.211
-17 | -0.771 | 0.12384 | -0.029 | -6.227
-16.5 | -0.742 | 0.12761 | -0.028 | -5.815
-16 | -0.717 | 0.11026 | -0.029 | -6.504
-15.5 | -0.689 | 0.10648 | -0.029 | -6.475
-15 | -0.661 | 0.10258 | -0.029 | -6.447
-14.5 | -0.633 | 0.09988 | -0.028 | -6.338
-14 | -0.606 | 0.09595 | -0.028 | -6.314
-13.5 | -0.579 | 0.09258 | -0.029 | -6.252
-13 | -0.552 | 0.09214 | -0.029 | -5.989
-12.5 | -0.526 | 0.08243 | -0.03 | -6.376
-12 | -0.499 | 0.07686 | -0.031 | -6.488
-11.5 | -0.473 | 0.06921 | -0.033 | -6.84
-11 | -0.45 | 0.06088 | -0.036 | -7.386
-10.5 | -0.437 | 0.04397 | -0.043 | -9.929
-10 | -0.451 | 0.01561 | -0.053 | -28.873
-9.5 | -0.432 | 0.01054 | -0.056 | -41.013
-9 | -0.333 | 0.05597 | -0.03 | -5.944
-8.5 | -0.306 | 0.05106 | -0.032 | -5.994
-8 | -0.313 | 0.01789 | -0.054 | -17.509
-7.5 | -0.256 | 0.03977 | -0.04 | -6.425
-7 | -0.273 | 0.00752 | -0.061 | -36.36
-6.5 | -0.24 | 0.00702 | -0.062 | -34.155
-6 | -0.206 | 0.00685 | -0.063 | -30.037
-5.5 | -0.172 | 0.00611 | -0.064 | -28.104
-5 | -0.228 | 0.00586 | -0.065 | -38.91
-4.5 | -0.187 | 0.00613 | -0.065 | -30.534
-4 | -0.131 | 0.00568 | -0.066 | -23.085
-3.5 | -0.068 | 0.00575 | -0.067 | -11.905
-3 | -0.002 | 0.00571 | -0.068 | -0.396
-2.5 | 0.066 | 0.00549 | -0.069 | 11.984
-2 | 0.135 | 0.0053 | -0.07 | 25.43
-1.5 | 0.204 | 0.00525 | -0.07 | 38.959
-1 | 0.274 | 0.00533 | -0.071 | 51.434
-0.5 | 0.344 | 0.00495 | -0.072 | 69.357
0 | 0.416 | 0.00492 | -0.073 | 84.458
0.5 | 0.486 | 0.00498 | -0.074 | 97.572
1 | 0.555 | 0.00541 | -0.075 | 102.66
1.5 | 0.625 | 0.00559 | -0.075 | 111.794
2 | 0.695 | 0.00565 | -0.076 | 122.906
2.5 | 0.762 | 0.00589 | -0.077 | 129.353
3 | 0.831 | 0.00628 | -0.078 | 132.311
3.5 | 0.9 | 0.00676 | -0.079 | 133.106
4 | 0.967 | 0.00734 | -0.08 | 131.715
4.5 | 1.034 | 0.00826 | -0.08 | 125.205
5 | 1.097 | 0.00903 | -0.081 | 121.504
5.5 | 1.156 | 0.00981 | -0.082 | 117.824
6 | 1.209 | 0.01032 | -0.083 | 117.149
6.5 | 1.254 | 0.01133 | -0.084 | 110.672
7 | 1.286 | 0.01154 | -0.085 | 111.413
7.5 | 1.297 | 0.01237 | -0.085 | 104.837
8 | 1.266 | 0.01321 | -0.086 | 95.773
8.5 | 1.067 | 0.01508 | -0.085 | 70.737
9 | 0.804 | 0.01664 | -0.086 | 48.331
9.5 | 0.834 | 0.01793 | -0.086 | 46.542
10 | 0.861 | 0.02043 | -0.086 | 42.145
10.5 | 0.891 | 0.02174 | -0.086 | 40.97
11 | 0.921 | 0.02287 | -0.087 | 40.261
11.5 | 0.94 | 0.02768 | -0.086 | 33.967
12 | 0.963 | 0.03191 | -0.086 | 30.193
12.5 | 0.986 | 0.03672 | -0.085 | 26.839

## 144. Re 18M Mach 0.50 (2)
BIGFOIL.COM POLAR EXPORT
GA 35-412
GA 35-412 |  |  |  | Cl Max: | 1.5484 | at alpha= | 10 | deg
XFOIL ncrit=9 |  |  |  | L/D Max: | 176.047 | at alpha= | 2.5 | deg
Re: | 18000000 |  |  | Cd Min: | 0.26488 | at alpha= | -20 | deg
Mach: | 0.5 |  |  | Cl=0 at alpha= | -2.9133 | deg
|  |  |  | @ Cl=0.1, Cd= | 0.0049119
|  |  |  | @ Cl=0.4, Cd= | 0.0043922
|  |  |  | @ Cl=0.6, Cd= | 0.0040131
alpha (deg) | Cl | Cd | Cm | Cl/Cd
-20 | -0.7271 | 0.26488 | 0.0584 | -2.745
-19.5 | -0.7046 | 0.25615 | 0.053 | -2.7507
-19 | -0.6834 | 0.24642 | 0.0476 | -2.7733
-18.5 | -0.6608 | 0.23801 | 0.0423 | -2.7764
-18 | -0.636 | 0.23136 | 0.0373 | -2.749
-17.5 | -0.613 | 0.22321 | 0.0321 | -2.7463
-17 | -0.5901 | 0.21516 | 0.0271 | -2.7426
-16.5 | -0.5671 | 0.20739 | 0.0221 | -2.7345
-16 | -0.546 | 0.19839 | 0.017 | -2.7522
-15.5 | -0.5256 | 0.18935 | 0.0119 | -2.7758
-14.5 | -0.4853 | 0.17207 | 0.0019 | -2.8204
-14 | -0.4634 | 0.16439 | -0.0028 | -2.8189
-13.5 | -0.4408 | 0.1571 | -0.0073 | -2.8059
-13 | -0.4193 | 0.14971 | -0.0119 | -2.8007
-12.5 | -0.4049 | 0.1401 | -0.017 | -2.8901
-12 | -0.3921 | 0.13057 | -0.0222 | -3.003
-11.5 | -0.3813 | 0.12097 | -0.0274 | -3.152
-11 | -0.3732 | 0.11127 | -0.0329 | -3.354
-9.5 | -0.3612 | 0.08334 | -0.0494 | -4.3341
-8.5 | -0.3566 | 0.06696 | -0.0595 | -5.3256
-8 | -0.3666 | 0.05752 | -0.0659 | -6.3734
-7.5 | -0.3808 | 0.04622 | -0.0776 | -8.2389
-7 | -0.4133 | 0.03701 | -0.0816 | -11.1673
-6.5 | -0.4136 | 0.02814 | -0.083 | -14.6979
-6 | -0.3979 | 0.01899 | -0.0824 | -20.9531
-5.5 | -0.37 | 0.00945 | -0.0804 | -39.1534
-5 | -0.3046 | 0.00672 | -0.0783 | -45.3274
-4.5 | -0.2312 | 0.00595 | -0.077 | -38.8571
-4 | -0.1574 | 0.0056 | -0.0762 | -28.1071
-3.5 | -0.0845 | 0.00537 | -0.0759 | -15.7356
-3 | -0.0124 | 0.00519 | -0.0758 | -2.3892
-2.5 | 0.0591 | 0.00501 | -0.0759 | 11.7964
-2 | 0.13 | 0.00484 | -0.0761 | 26.8595
-1.5 | 0.2006 | 0.00473 | -0.0766 | 42.4101
-1 | 0.2708 | 0.00467 | -0.0771 | 57.9872
-0.5 | 0.3407 | 0.00452 | -0.0777 | 75.3761
0 | 0.4103 | 0.00437 | -0.0783 | 93.8902
0.5 | 0.4798 | 0.00422 | -0.0791 | 113.6967
1 | 0.549 | 0.00405 | -0.0798 | 135.5556
1.5 | 0.6181 | 0.004 | -0.0805 | 154.525
2 | 0.6875 | 0.00415 | -0.0811 | 165.6627
2.5 | 0.757 | 0.0043 | -0.0815 | 176.0465
3 | 0.8214 | 0.00504 | -0.0814 | 162.9762
3.5 | 0.8868 | 0.00565 | -0.0811 | 156.9558
4 | 0.9523 | 0.00618 | -0.0807 | 154.0939
4.5 | 1.0183 | 0.00663 | -0.0801 | 153.5897
5 | 1.0815 | 0.00728 | -0.0789 | 148.5577
5.5 | 1.1462 | 0.00781 | -0.0776 | 146.7606
6 | 1.2123 | 0.00827 | -0.0761 | 146.5901
6.5 | 1.2777 | 0.00875 | -0.0742 | 146.0229
7 | 1.339 | 0.00941 | -0.0714 | 142.2954
7.5 | 1.398 | 0.01007 | -0.0678 | 138.8282
8 | 1.4492 | 0.01073 | -0.0627 | 135.0606
10 | 1.5484 | 0.01944 | -0.0343 | 79.6502
10.5 | 1.5327 | 0.02511 | -0.0276 | 61.0394
11 | 1.5071 | 0.03187 | -0.0221 | 47.289
11.5 | 1.4755 | 0.03988 | -0.0185 | 36.9985
12 | 1.4417 | 0.0492 | -0.0171 | 29.3028
12.5 | 1.4052 | 0.06006 | -0.0185 | 23.3966
13 | 1.3664 | 0.07262 | -0.0226 | 18.8158
13.5 | 1.3267 | 0.0868 | -0.0294 | 15.2846
14 | 1.294 | 0.10143 | -0.0376 | 12.7576
14.5 | 1.2651 | 0.11674 | -0.0472 | 10.8369
15 | 1.2403 | 0.13239 | -0.0575 | 9.3685

## 145. Re 20M Mach 0.00 (1)
BIGFOIL.COM POLAR EXPORT
GA 35-412
GA 35-412 |  |  |  | Cl Max: | 1.455 | at alpha= | 11.5 | deg
JavaFoil+Calcfoil stall+Eppler ext transition |  |  |  | L/D Max: | 135.498 | at alpha= | 4.5 | deg
Re: | 20000000 |  |  | Cd Min: | 0.00477 | at alpha= | 0 | deg
Mach: | 0 |  |  | Cl=0 at alpha= | -2.983 | deg
|  |  |  | @ Cl=0.1, Cd= | 0.0050212
|  |  |  | @ Cl=0.4, Cd= | 0.0049274
|  |  |  | @ Cl=0.6, Cd= | 0.0051767
alpha (deg) | Cl | Cd | Cm | Cl/Cd
-16 | -0.454 | 0.09068 | -0.028 | -5.006
-15.5 | -0.468 | 0.08483 | -0.029 | -5.512
-15 | -0.482 | 0.07678 | -0.031 | -6.283
-14.5 | -0.49 | 0.07791 | -0.03 | -6.286
-14 | -0.503 | 0.06984 | -0.031 | -7.2
-13.5 | -0.52 | 0.05765 | -0.034 | -9.018
-13 | -0.547 | 0.03794 | -0.038 | -14.411
-12.5 | -0.574 | 0.02303 | -0.042 | -24.929
-12 | -0.6 | 0.01314 | -0.045 | -45.701
-11.5 | -0.611 | 0.01011 | -0.047 | -60.476
-11 | -0.612 | 0.0092 | -0.048 | -66.56
-10.5 | -0.607 | 0.00772 | -0.049 | -78.634
-10 | -0.594 | 0.0074 | -0.049 | -80.264
-9.5 | -0.577 | 0.00737 | -0.05 | -78.251
-9 | -0.554 | 0.00715 | -0.051 | -77.561
-8.5 | -0.528 | 0.00642 | -0.051 | -82.269
-8 | -0.497 | 0.00659 | -0.052 | -75.398
-7.5 | -0.461 | 0.00632 | -0.053 | -72.945
-7 | -0.422 | 0.00589 | -0.053 | -71.577
-6.5 | -0.378 | 0.00571 | -0.054 | -66.189
-6 | -0.331 | 0.00591 | -0.055 | -56.099
-5.5 | -0.282 | 0.00539 | -0.055 | -52.238
-5 | -0.229 | 0.00561 | -0.056 | -40.844
-4.5 | -0.175 | 0.00547 | -0.057 | -31.927
-4 | -0.118 | 0.00533 | -0.057 | -22.194
-3.5 | -0.061 | 0.00531 | -0.058 | -11.413
-3 | -0.002 | 0.00516 | -0.059 | -0.385
-2.5 | 0.057 | 0.0051 | -0.06 | 11.25
-2 | 0.117 | 0.00499 | -0.06 | 23.478
-1.5 | 0.177 | 0.00499 | -0.061 | 35.553
-1 | 0.238 | 0.00481 | -0.062 | 49.386
-0.5 | 0.298 | 0.00486 | -0.062 | 61.179
0 | 0.36 | 0.00477 | -0.063 | 75.566
0.5 | 0.421 | 0.00501 | -0.064 | 83.928
1 | 0.481 | 0.00508 | -0.065 | 94.768
1.5 | 0.541 | 0.00508 | -0.065 | 106.502
2 | 0.602 | 0.00518 | -0.066 | 116.081
2.5 | 0.66 | 0.00542 | -0.067 | 121.755
3 | 0.721 | 0.00559 | -0.067 | 128.868
3.5 | 0.78 | 0.0059 | -0.068 | 132.164
4 | 0.84 | 0.00658 | -0.069 | 127.68
4.5 | 0.898 | 0.00663 | -0.07 | 135.498
5 | 0.956 | 0.00737 | -0.07 | 129.681
5.5 | 1.012 | 0.00766 | -0.071 | 131.978
6 | 1.066 | 0.00816 | -0.072 | 130.632
6.5 | 1.118 | 0.00846 | -0.073 | 132.264
7 | 1.169 | 0.009 | -0.073 | 129.925
7.5 | 1.217 | 0.00904 | -0.074 | 134.587
8 | 1.261 | 0.00942 | -0.075 | 133.969
8.5 | 1.303 | 0.01011 | -0.076 | 128.882
9 | 1.341 | 0.01067 | -0.076 | 125.73
9.5 | 1.376 | 0.01092 | -0.077 | 126.058
10 | 1.406 | 0.01142 | -0.078 | 123.139
10.5 | 1.432 | 0.01208 | -0.078 | 118.536
11 | 1.449 | 0.01263 | -0.079 | 114.787
11.5 | 1.455 | 0.01272 | -0.08 | 114.388
12 | 1.453 | 0.01331 | -0.081 | 109.11
12.5 | 1.444 | 0.01392 | -0.081 | 103.75
13 | 1.4 | 0.01588 | -0.08 | 88.159
13.5 | 1.373 | 0.01688 | -0.08 | 81.301
14 | 1.338 | 0.01871 | -0.081 | 71.524
14.5 | 1.301 | 0.0204 | -0.081 | 63.802
15 | 1.258 | 0.02309 | -0.081 | 54.485
15.5 | 1.213 | 0.0255 | -0.081 | 47.578
16 | 1.165 | 0.02891 | -0.081 | 40.29
16.5 | 1.118 | 0.03151 | -0.081 | 35.484

## 146. Re 20M Mach 0.00 (2)
BIGFOIL.COM POLAR EXPORT
GA 35-412
GA 35-412 |  |  |  | Cl Max: | 1.9283 | at alpha= | 20 | deg
XFOIL ncrit=9 |  |  |  | L/D Max: | 151.142 | at alpha= | 7.5 | deg
Re: | 20000000 |  |  | Cd Min: | 0.04819 | at alpha= | 20 | deg
Mach: | 0 |  |  | Cl=0 at alpha= | -2.9245 | deg
|  |  |  | @ Cl=0.1, Cd= | 0.0046808
|  |  |  | @ Cl=0.4, Cd= | 0.0042683
|  |  |  | @ Cl=0.6, Cd= | 0.0046056
alpha (deg) | Cl | Cd | Cm | Cl/Cd
-20 | -1.6354 | 0.02801 | -0.0803 | -58.3863
-19.5 | -1.6461 | 0.02401 | -0.0785 | -68.5589
-18.5 | -1.6358 | 0.0209 | -0.0684 | -78.2679
-18 | -1.6029 | 0.01977 | -0.0663 | -81.0774
-17.5 | -1.5678 | 0.01849 | -0.0645 | -84.7918
-17 | -1.5253 | 0.01764 | -0.0634 | -86.4683
-16.5 | -1.4807 | 0.01683 | -0.0624 | -87.9798
-16 | -1.4367 | 0.01579 | -0.0614 | -90.988
-15.5 | -1.3895 | 0.01499 | -0.0607 | -92.6951
-15 | -1.3415 | 0.01417 | -0.0601 | -94.6718
-14.5 | -1.2917 | 0.01347 | -0.0596 | -95.8946
-14 | -1.2409 | 0.01281 | -0.0593 | -96.8696
-13.5 | -1.1893 | 0.01219 | -0.059 | -97.5636
-13 | -1.1372 | 0.01155 | -0.0588 | -98.4589
-12.5 | -1.0839 | 0.01105 | -0.0586 | -98.0905
-12 | -1.0303 | 0.01054 | -0.0586 | -97.7514
-11.5 | -0.976 | 0.01006 | -0.0585 | -97.0179
-11 | -0.922 | 0.00948 | -0.0585 | -97.2574
-10.5 | -0.867 | 0.00903 | -0.0586 | -96.0133
-10 | -0.8118 | 0.00853 | -0.0586 | -95.17
-9.5 | -0.7561 | 0.00812 | -0.0588 | -93.1158
-9 | -0.6999 | 0.00775 | -0.059 | -90.3097
-8.5 | -0.6436 | 0.00738 | -0.0591 | -87.2087
-8 | -0.5869 | 0.00704 | -0.0594 | -83.3665
-7.5 | -0.53 | 0.00672 | -0.0597 | -78.869
-6 | -0.3578 | 0.00583 | -0.0606 | -61.3722
-5.5 | -0.2999 | 0.00565 | -0.0611 | -53.0796
-5 | -0.2419 | 0.00549 | -0.0615 | -44.0619
-4.5 | -0.1837 | 0.00533 | -0.062 | -34.4653
-4 | -0.1255 | 0.0052 | -0.0624 | -24.1346
-3.5 | -0.0672 | 0.00503 | -0.0629 | -13.3598
-3 | -0.0088 | 0.00489 | -0.0634 | -1.7996
-2.5 | 0.0495 | 0.00475 | -0.0639 | 10.4211
-2 | 0.1079 | 0.00467 | -0.0644 | 23.1049
-1.5 | 0.1664 | 0.00461 | -0.065 | 36.0954
-1 | 0.2248 | 0.00454 | -0.0655 | 49.5154
-0.5 | 0.2829 | 0.0044 | -0.0661 | 64.2955
0.5 | 0.3988 | 0.00427 | -0.0673 | 93.3958
1 | 0.4565 | 0.00419 | -0.0679 | 108.9499
1.5 | 0.5139 | 0.0041 | -0.0685 | 125.3415
3 | 0.6825 | 0.00509 | -0.0697 | 134.0864
3.5 | 0.7386 | 0.00539 | -0.0701 | 137.0315
4 | 0.7947 | 0.00565 | -0.0705 | 140.6549
4.5 | 0.8503 | 0.00592 | -0.0709 | 143.6318
5 | 0.9047 | 0.00631 | -0.0711 | 143.3756
5.5 | 0.9596 | 0.00661 | -0.0713 | 145.174
6 | 1.0144 | 0.0069 | -0.0715 | 147.0145
6.5 | 1.0691 | 0.00718 | -0.0717 | 148.8997
7 | 1.1236 | 0.00746 | -0.0719 | 150.6166
7.5 | 1.1774 | 0.00779 | -0.0719 | 151.1425
8 | 1.2301 | 0.00817 | -0.0719 | 150.563
8.5 | 1.2823 | 0.00854 | -0.0717 | 150.1522
9 | 1.3323 | 0.00885 | -0.0711 | 150.5424
10 | 1.4344 | 0.00969 | -0.0706 | 148.0289
10.5 | 1.4833 | 0.01022 | -0.07 | 145.137
11 | 1.5314 | 0.01075 | -0.0693 | 142.4558
11.5 | 1.5784 | 0.01127 | -0.0685 | 140.0532
12 | 1.6234 | 0.01185 | -0.0674 | 136.9958
12.5 | 1.665 | 0.01252 | -0.0658 | 132.9872
13 | 1.7019 | 0.0133 | -0.0635 | 127.9624
13.5 | 1.721 | 0.01409 | -0.0578 | 122.1434
14 | 1.7414 | 0.01512 | -0.0532 | 115.172
14.5 | 1.7642 | 0.01638 | -0.0497 | 107.7045
15 | 1.7874 | 0.01785 | -0.0467 | 100.1345
15.5 | 1.81 | 0.01952 | -0.044 | 92.7254
16 | 1.8298 | 0.02154 | -0.0415 | 84.9489
16.5 | 1.8501 | 0.02367 | -0.0393 | 78.1622
17 | 1.8659 | 0.02624 | -0.0372 | 71.109
17.5 | 1.876 | 0.0294 | -0.035 | 63.8095
18 | 1.8906 | 0.03238 | -0.0335 | 58.3879
18.5 | 1.8997 | 0.03604 | -0.0322 | 52.7109
19.5 | 1.919 | 0.04393 | -0.0308 | 43.6831
20 | 1.9283 | 0.04819 | -0.0306 | 40.0145

## 147. Re 20M Mach 0.10 (1)
BIGFOIL.COM POLAR EXPORT
GA 35-412
GA 35-412 |  |  |  | Cl Max: | 1.449 | at alpha= | 11.5 | deg
JavaFoil+Calcfoil stall+Eppler ext transition |  |  |  | L/D Max: | 135.116 | at alpha= | 4.5 | deg
Re: | 20000000 |  |  | Cd Min: | 0.00471 | at alpha= | 0 | deg
Mach: | 0.1 |  |  | Cl=0 at alpha= | -2.9833 | deg
|  |  |  | @ Cl=0.1, Cd= | 0.005048
|  |  |  | @ Cl=0.4, Cd= | 0.0048844
|  |  |  | @ Cl=0.6, Cd= | 0.0051602
alpha (deg) | Cl | Cd | Cm | Cl/Cd
-16 | -0.41 | 0.09546 | -0.027 | -4.291
-15.5 | -0.426 | 0.08944 | -0.028 | -4.758
-15 | -0.442 | 0.08194 | -0.029 | -5.398
-14.5 | -0.453 | 0.08218 | -0.029 | -5.514
-14 | -0.468 | 0.0745 | -0.03 | -6.286
-13.5 | -0.483 | 0.06653 | -0.032 | -7.266
-13 | -0.504 | 0.05171 | -0.036 | -9.752
-12.5 | -0.534 | 0.03218 | -0.04 | -16.61
-12 | -0.568 | 0.01657 | -0.044 | -34.289
-11.5 | -0.588 | 0.01096 | -0.047 | -53.668
-11 | -0.595 | 0.00953 | -0.048 | -62.462
-10.5 | -0.594 | 0.00775 | -0.049 | -76.685
-10 | -0.584 | 0.00747 | -0.05 | -78.217
-9.5 | -0.569 | 0.00739 | -0.05 | -77
-9 | -0.549 | 0.00716 | -0.051 | -76.738
-8.5 | -0.524 | 0.00646 | -0.052 | -81.093
-8 | -0.495 | 0.00657 | -0.052 | -75.303
-7.5 | -0.46 | 0.00641 | -0.053 | -71.765
-7 | -0.421 | 0.00594 | -0.054 | -70.956
-6.5 | -0.379 | 0.00562 | -0.054 | -67.336
-6 | -0.332 | 0.00594 | -0.055 | -55.916
-5.5 | -0.282 | 0.00539 | -0.056 | -52.356
-5 | -0.23 | 0.0056 | -0.056 | -41.044
-4.5 | -0.175 | 0.00549 | -0.057 | -31.949
-4 | -0.119 | 0.00535 | -0.058 | -22.204
-3.5 | -0.061 | 0.00529 | -0.058 | -11.521
-3 | -0.002 | 0.00523 | -0.059 | -0.381
-2.5 | 0.058 | 0.00516 | -0.06 | 11.172
-2 | 0.118 | 0.005 | -0.061 | 23.534
-1.5 | 0.178 | 0.00495 | -0.061 | 36.009
-1 | 0.239 | 0.005 | -0.062 | 47.752
-0.5 | 0.299 | 0.00494 | -0.063 | 60.571
0 | 0.362 | 0.00471 | -0.063 | 76.929
0.5 | 0.423 | 0.00499 | -0.064 | 84.653
1 | 0.483 | 0.00507 | -0.065 | 95.353
1.5 | 0.544 | 0.00505 | -0.066 | 107.806
2 | 0.605 | 0.00517 | -0.066 | 116.941
2.5 | 0.664 | 0.0054 | -0.067 | 122.895
3 | 0.724 | 0.00559 | -0.068 | 129.456
3.5 | 0.784 | 0.00591 | -0.069 | 132.686
4 | 0.844 | 0.00658 | -0.069 | 128.207
4.5 | 0.903 | 0.00668 | -0.07 | 135.116
5 | 0.96 | 0.00743 | -0.071 | 129.248
5.5 | 1.016 | 0.00765 | -0.071 | 132.929
6 | 1.071 | 0.00824 | -0.072 | 129.929
6.5 | 1.123 | 0.00846 | -0.073 | 132.771
7 | 1.174 | 0.0091 | -0.074 | 129.038
7.5 | 1.221 | 0.00908 | -0.074 | 134.457
8 | 1.266 | 0.00944 | -0.075 | 134.09
8.5 | 1.307 | 0.01019 | -0.076 | 128.335
9 | 1.345 | 0.01057 | -0.077 | 127.198
9.5 | 1.378 | 0.01102 | -0.077 | 125.008
10 | 1.407 | 0.01154 | -0.078 | 121.9
10.5 | 1.432 | 0.01224 | -0.079 | 116.985
11 | 1.446 | 0.01281 | -0.079 | 112.887
11.5 | 1.449 | 0.01288 | -0.08 | 112.471
12 | 1.443 | 0.01345 | -0.081 | 107.291
12.5 | 1.43 | 0.01417 | -0.082 | 100.898
13 | 1.379 | 0.01626 | -0.08 | 84.823
13.5 | 1.346 | 0.01751 | -0.081 | 76.877
14 | 1.307 | 0.01939 | -0.081 | 67.393
14.5 | 1.264 | 0.02139 | -0.081 | 59.079
15 | 1.214 | 0.0243 | -0.081 | 49.975
15.5 | 1.162 | 0.02753 | -0.081 | 42.212
16 | 1.109 | 0.03091 | -0.081 | 35.872
16.5 | 1.058 | 0.03334 | -0.081 | 31.725

## 148. Re 20M Mach 0.10 (2)
BIGFOIL.COM POLAR EXPORT
GA 35-412
GA 35-412 |  |  |  | Cl Max: | 1.9221 | at alpha= | 20 | deg
XFOIL ncrit=9 |  |  |  | L/D Max: | 150.955 | at alpha= | 7.5 | deg
Re: | 20000000 |  |  | Cd Min: | 0.05184 | at alpha= | 20 | deg
Mach: | 0.1 |  |  | Cl=0 at alpha= | -2.9242 | deg
|  |  |  | @ Cl=0.1, Cd= | 0.0046917
|  |  |  | @ Cl=0.4, Cd= | 0.0042722
|  |  |  | @ Cl=0.6, Cd= | 0.004355
alpha (deg) | Cl | Cd | Cm | Cl/Cd
-20 | -1.5853 | 0.04023 | -0.0737 | -39.4059
-19.5 | -1.5911 | 0.03063 | -0.0841 | -51.9458
-19 | -1.5847 | 0.02702 | -0.0841 | -58.6491
-18.5 | -1.5987 | 0.02366 | -0.0805 | -67.5697
-18 | -1.5993 | 0.02214 | -0.0739 | -72.2358
-17.5 | -1.5741 | 0.0204 | -0.0709 | -77.1618
-17 | -1.5344 | 0.01936 | -0.069 | -79.2562
-16.5 | -1.4915 | 0.01838 | -0.0675 | -81.148
-16 | -1.4499 | 0.01707 | -0.0659 | -84.9385
-15.5 | -1.4032 | 0.0161 | -0.0648 | -87.1553
-15 | -1.3554 | 0.01512 | -0.0637 | -89.6429
-14.5 | -1.3054 | 0.0143 | -0.0629 | -91.2867
-14 | -1.2541 | 0.01355 | -0.0622 | -92.5535
-13.5 | -1.2019 | 0.01284 | -0.0617 | -93.6059
-13 | -1.1493 | 0.01211 | -0.0612 | -94.905
-12.5 | -1.0951 | 0.01156 | -0.0608 | -94.7318
-12 | -1.0407 | 0.01099 | -0.0605 | -94.6952
-11.5 | -0.9857 | 0.01046 | -0.0603 | -94.2352
-11 | -0.9311 | 0.0098 | -0.0601 | -95.0102
-10.5 | -0.8753 | 0.00932 | -0.06 | -93.9163
-10 | -0.8196 | 0.00875 | -0.0599 | -93.6686
-9.5 | -0.7632 | 0.0083 | -0.0599 | -91.9518
-9 | -0.7063 | 0.00791 | -0.06 | -89.292
-8.5 | -0.6494 | 0.0075 | -0.0601 | -86.5867
-8 | -0.592 | 0.00714 | -0.0602 | -82.9132
-7.5 | -0.5345 | 0.00678 | -0.0604 | -78.8348
-7 | -0.4767 | 0.00648 | -0.0606 | -73.5648
-6.5 | -0.4187 | 0.00621 | -0.0609 | -67.4235
-6 | -0.3607 | 0.00586 | -0.0612 | -61.5529
-5.5 | -0.3023 | 0.00566 | -0.0616 | -53.4099
-3.5 | -0.0677 | 0.00503 | -0.0633 | -13.4592
-3 | -0.0089 | 0.00489 | -0.0638 | -1.82
-2.5 | 0.0498 | 0.00476 | -0.0643 | 10.4622
-2 | 0.1086 | 0.00468 | -0.0648 | 23.2051
-1.5 | 0.1675 | 0.00461 | -0.0654 | 36.3341
-1 | 0.2262 | 0.00454 | -0.0659 | 49.8238
0.5 | 0.4014 | 0.00427 | -0.0676 | 94.0047
1 | 0.4594 | 0.00418 | -0.0683 | 109.9043
1.5 | 0.5171 | 0.00409 | -0.0689 | 126.4303
2 | 0.5752 | 0.00417 | -0.0695 | 137.9376
2.5 | 0.6315 | 0.00459 | -0.0698 | 137.5817
3 | 0.6868 | 0.00509 | -0.0701 | 134.9312
3.5 | 0.7432 | 0.0054 | -0.0705 | 137.6296
4 | 0.7997 | 0.00567 | -0.0709 | 141.0406
4.5 | 0.8557 | 0.00594 | -0.0712 | 144.0572
5 | 0.9104 | 0.00634 | -0.0714 | 143.5962
5.5 | 0.9656 | 0.00664 | -0.0716 | 145.4217
6 | 1.0208 | 0.00693 | -0.0717 | 147.3016
6.5 | 1.076 | 0.00721 | -0.0719 | 149.2372
7 | 1.1309 | 0.00751 | -0.072 | 150.5859
7.5 | 1.185 | 0.00785 | -0.072 | 150.9554
8 | 1.2382 | 0.00823 | -0.0719 | 150.4496
8.5 | 1.2907 | 0.0086 | -0.0716 | 150.0814
9 | 1.3406 | 0.00893 | -0.0708 | 150.1232
10 | 1.4438 | 0.0098 | -0.0702 | 147.3265
10.5 | 1.4929 | 0.01036 | -0.0695 | 144.1023
11 | 1.5412 | 0.01089 | -0.0687 | 141.5243
11.5 | 1.5882 | 0.01144 | -0.0676 | 138.8287
12 | 1.6327 | 0.01206 | -0.0662 | 135.3814
12.5 | 1.6727 | 0.0128 | -0.0642 | 130.6797
13 | 1.703 | 0.0136 | -0.0603 | 125.2206
13.5 | 1.7195 | 0.01452 | -0.0544 | 118.4229
14 | 1.7425 | 0.01568 | -0.0504 | 111.1288
14.5 | 1.7661 | 0.01709 | -0.0471 | 103.3411
15 | 1.7896 | 0.0187 | -0.0441 | 95.7005
15.5 | 1.8116 | 0.02058 | -0.0415 | 88.0272
16 | 1.8286 | 0.02295 | -0.0388 | 79.6776
16.5 | 1.8475 | 0.02533 | -0.0366 | 72.9372
17 | 1.8619 | 0.0282 | -0.0344 | 66.0248
17.5 | 1.8719 | 0.03157 | -0.0325 | 59.2936
18 | 1.8856 | 0.03486 | -0.0311 | 54.0906
18.5 | 1.8956 | 0.03871 | -0.03 | 48.9693
19 | 1.9064 | 0.04268 | -0.0293 | 44.6673
19.5 | 1.9141 | 0.0472 | -0.0289 | 40.553
20 | 1.9221 | 0.05184 | -0.0289 | 37.0775

## 149. Re 20M Mach 0.25 (1)
BIGFOIL.COM POLAR EXPORT
GA 35-412
GA 35-412 |  |  |  | Cl Max: | 1.415 | at alpha= | 10.5 | deg
JavaFoil+Calcfoil stall+Eppler ext transition |  |  |  | L/D Max: | 135.528 | at alpha= | 4.5 | deg
Re: | 20000000 |  |  | Cd Min: | 0.00477 | at alpha= | 0 | deg
Mach: | 0.25 |  |  | Cl=0 at alpha= | -2.9836 | deg
|  |  |  | @ Cl=0.1, Cd= | 0.0050773
|  |  |  | @ Cl=0.4, Cd= | 0.0048874
|  |  |  | @ Cl=0.6, Cd= | 0.0052111
alpha (deg) | Cl | Cd | Cm | Cl/Cd
-14.5 | -0.067 | 0.09413 | -0.025 | -0.713
-14 | -0.149 | 0.08904 | -0.026 | -1.672
-13.5 | -0.207 | 0.084 | -0.026 | -2.46
-13 | -0.252 | 0.07817 | -0.028 | -3.229
-12.5 | -0.292 | 0.07265 | -0.029 | -4.023
-12 | -0.328 | 0.06609 | -0.031 | -4.965
-11.5 | -0.384 | 0.03387 | -0.041 | -11.326
-11 | -0.403 | 0.03734 | -0.04 | -10.791
-10.5 | -0.473 | 0.01017 | -0.049 | -46.493
-10 | -0.494 | 0.00858 | -0.051 | -57.572
-9.5 | -0.503 | 0.00787 | -0.052 | -63.855
-9 | -0.501 | 0.00744 | -0.052 | -67.372
-8.5 | -0.491 | 0.00675 | -0.053 | -72.745
-8 | -0.473 | 0.00641 | -0.054 | -73.824
-7.5 | -0.448 | 0.00664 | -0.054 | -67.465
-7 | -0.416 | 0.00637 | -0.055 | -65.274
-6.5 | -0.378 | 0.0062 | -0.056 | -60.928
-6 | -0.334 | 0.00596 | -0.056 | -56.053
-5.5 | -0.286 | 0.00582 | -0.057 | -49.166
-5 | -0.234 | 0.00587 | -0.058 | -39.841
-4.5 | -0.179 | 0.00571 | -0.059 | -31.345
-4 | -0.122 | 0.00551 | -0.059 | -22.074
-3.5 | -0.062 | 0.00531 | -0.06 | -11.76
-3 | -0.002 | 0.00529 | -0.061 | -0.386
-2.5 | 0.059 | 0.00515 | -0.061 | 11.497
-2 | 0.121 | 0.00504 | -0.062 | 24.006
-1.5 | 0.183 | 0.00499 | -0.063 | 36.705
-1 | 0.245 | 0.00486 | -0.064 | 50.471
-0.5 | 0.307 | 0.00492 | -0.064 | 62.502
0 | 0.372 | 0.00477 | -0.065 | 77.982
0.5 | 0.434 | 0.00503 | -0.066 | 86.363
1 | 0.497 | 0.00519 | -0.067 | 95.641
1.5 | 0.559 | 0.00512 | -0.067 | 109.172
2 | 0.622 | 0.00526 | -0.068 | 118.213
2.5 | 0.682 | 0.00549 | -0.069 | 124.17
3 | 0.744 | 0.0057 | -0.07 | 130.555
3.5 | 0.806 | 0.00612 | -0.07 | 131.667
4 | 0.867 | 0.00652 | -0.071 | 133.03
4.5 | 0.927 | 0.00684 | -0.072 | 135.528
5 | 0.986 | 0.00736 | -0.073 | 134.019
5.5 | 1.043 | 0.00785 | -0.073 | 132.828
6 | 1.098 | 0.00855 | -0.074 | 128.399
6.5 | 1.151 | 0.00882 | -0.075 | 130.511
7 | 1.2 | 0.00909 | -0.076 | 132.098
7.5 | 1.246 | 0.00965 | -0.076 | 129.154
8 | 1.288 | 0.0104 | -0.077 | 123.842
8.5 | 1.326 | 0.01104 | -0.078 | 120.094
9 | 1.358 | 0.01121 | -0.079 | 121.081
9.5 | 1.384 | 0.01179 | -0.08 | 117.319
10 | 1.403 | 0.01254 | -0.08 | 111.875
10.5 | 1.415 | 0.01316 | -0.081 | 107.507
11 | 1.412 | 0.01387 | -0.082 | 101.796
11.5 | 1.39 | 0.01409 | -0.082 | 98.664
12 | 1.324 | 0.01628 | -0.081 | 81.302
12.5 | 1.271 | 0.01758 | -0.081 | 72.269
13 | 1.203 | 0.01973 | -0.082 | 60.959
13.5 | 1.124 | 0.02235 | -0.081 | 50.293
14 | 1.035 | 0.02576 | -0.081 | 40.168
14.5 | 0.937 | 0.03024 | -0.081 | 30.987
15 | 0.833 | 0.03561 | -0.08 | 23.399
15.5 | 0.69 | 0.06608 | -0.072 | 10.443

## 150. Re 20M Mach 0.25 (2)
BIGFOIL.COM POLAR EXPORT
GA 35-412
GA 35-412 |  |  |  | Cl Max: | 1.8644 | at alpha= | 18 | deg
XFOIL ncrit=9 |  |  |  | L/D Max: | 150.928 | at alpha= | 7 | deg
Re: | 20000000 |  |  | Cd Min: | 0.20658 | at alpha= | -18 | deg
Mach: | 0.25 |  |  | Cl=0 at alpha= | -2.9228 | deg
|  |  |  | @ Cl=0.1, Cd= | 0.0047064
|  |  |  | @ Cl=0.4, Cd= | 0.0042555
|  |  |  | @ Cl=0.6, Cd= | 0.0041989
alpha (deg) | Cl | Cd | Cm | Cl/Cd
-18 | -0.6066 | 0.20658 | 0.0269 | -2.9364
-17 | -0.6081 | 0.17829 | 0.0131 | -3.4107
-16.5 | -0.586 | 0.17297 | 0.0094 | -3.3879
-16 | -0.5912 | 0.15911 | 0.002 | -3.7157
-15.5 | -0.5873 | 0.14868 | -0.0041 | -3.9501
-15 | -0.6663 | 0.11934 | -0.0217 | -5.5832
-14.5 | -1.0261 | 0.04776 | -0.0761 | -21.4845
-14 | -1.0546 | 0.0371 | -0.0853 | -28.4259
-13.5 | -1.0868 | 0.03096 | -0.086 | -35.1034
-13 | -1.1232 | 0.02554 | -0.0798 | -43.9781
-12.5 | -1.1051 | 0.02132 | -0.0768 | -51.834
-12 | -1.0706 | 0.01796 | -0.0743 | -59.6102
-11.5 | -1.0219 | 0.01591 | -0.0724 | -64.23
-11 | -0.9734 | 0.01355 | -0.0706 | -71.8376
-10.5 | -0.9168 | 0.01229 | -0.0693 | -74.5972
-10 | -0.8602 | 0.01093 | -0.068 | -78.7008
-9.5 | -0.801 | 0.01001 | -0.0671 | -80.02
-9 | -0.7408 | 0.00932 | -0.0663 | -79.485
-8.5 | -0.681 | 0.00853 | -0.0657 | -79.8359
-8 | -0.6204 | 0.00793 | -0.0652 | -78.2346
-7.5 | -0.5599 | 0.00733 | -0.0648 | -76.3847
-7 | -0.499 | 0.00687 | -0.0645 | -72.6346
-6.5 | -0.4379 | 0.00648 | -0.0644 | -67.5772
-6 | -0.3767 | 0.0061 | -0.0644 | -61.7541
-5.5 | -0.3156 | 0.00578 | -0.0644 | -54.6021
-5 | -0.2542 | 0.00556 | -0.0646 | -45.7194
-3.5 | -0.0705 | 0.00508 | -0.0655 | -13.878
-3 | -0.0094 | 0.00494 | -0.0659 | -1.9028
-2.5 | 0.0515 | 0.00477 | -0.0664 | 10.7966
-2 | 0.1125 | 0.00469 | -0.0669 | 23.9872
-1.5 | 0.1734 | 0.00462 | -0.0674 | 37.5325
-1 | 0.2342 | 0.00456 | -0.0679 | 51.3596
0 | 0.3553 | 0.0043 | -0.0691 | 82.6279
0.5 | 0.4155 | 0.00424 | -0.0697 | 97.9953
1.5 | 0.5353 | 0.00405 | -0.071 | 132.1728
2 | 0.5953 | 0.00417 | -0.0716 | 142.7578
2.5 | 0.6539 | 0.00453 | -0.072 | 144.3488
3 | 0.7107 | 0.0051 | -0.0722 | 139.3529
3.5 | 0.7689 | 0.00545 | -0.0725 | 141.0826
4 | 0.8273 | 0.00575 | -0.0728 | 143.8783
4.5 | 0.8853 | 0.00605 | -0.073 | 146.3306
5 | 0.9417 | 0.0065 | -0.073 | 144.8769
5.5 | 0.999 | 0.00683 | -0.073 | 146.2665
6 | 1.0567 | 0.00712 | -0.073 | 148.4129
6.5 | 1.1142 | 0.00742 | -0.0729 | 150.1617
7 | 1.1712 | 0.00776 | -0.0727 | 150.9278
7.5 | 1.2273 | 0.00817 | -0.0723 | 150.2203
8 | 1.2822 | 0.00862 | -0.0717 | 148.7471
8.5 | 1.337 | 0.00901 | -0.071 | 148.3907
9.5 | 1.4428 | 0.00988 | -0.0687 | 146.0324
10 | 1.4938 | 0.01051 | -0.0673 | 142.1313
10.5 | 1.5441 | 0.01111 | -0.0657 | 138.9829
11 | 1.5914 | 0.01178 | -0.0636 | 135.0934
11.5 | 1.6338 | 0.01257 | -0.0608 | 129.9761
12 | 1.6552 | 0.01346 | -0.0543 | 122.9718
12.5 | 1.6772 | 0.01464 | -0.0488 | 114.5628
13 | 1.7027 | 0.0161 | -0.0446 | 105.7578
13.5 | 1.7288 | 0.01781 | -0.0409 | 97.0691
14 | 1.7533 | 0.01983 | -0.0375 | 88.4165
14.5 | 1.7762 | 0.02214 | -0.0344 | 80.2258
15 | 1.7954 | 0.02487 | -0.0315 | 72.1914
15.5 | 1.8102 | 0.02809 | -0.0287 | 64.4429
16 | 1.8219 | 0.03176 | -0.0262 | 57.3646
16.5 | 1.8367 | 0.03546 | -0.0243 | 51.7964
17 | 1.8497 | 0.0396 | -0.0228 | 46.7096
17.5 | 1.8543 | 0.04476 | -0.0217 | 41.4276
18 | 1.8644 | 0.04971 | -0.0212 | 37.5055
18.5 | 1.8626 | 0.05617 | -0.0213 | 33.16
19 | 1.863 | 0.0628 | -0.022 | 29.6656
19.5 | 1.8567 | 0.07056 | -0.0235 | 26.3138
20 | 1.8466 | 0.07921 | -0.0259 | 23.3127

## 151. Re 20M Mach 0.50 (1)
BIGFOIL.COM POLAR EXPORT
GA 35-412
GA 35-412 |  |  |  | Cl Max: | 1.297 | at alpha= | 7.5 | deg
JavaFoil+Calcfoil stall+Eppler ext transition |  |  |  | L/D Max: | 132.3 | at alpha= | 3.5 | deg
Re: | 20000000 |  |  | Cd Min: | 0.00498 | at alpha= | 0 | deg
Mach: | 0.5 |  |  | Cl=0 at alpha= | -2.9853 | deg
|  |  |  | @ Cl=0.1, Cd= | 0.0053259
|  |  |  | @ Cl=0.4, Cd= | 0.0049867
|  |  |  | @ Cl=0.6, Cd= | 0.0054736
alpha (deg) | Cl | Cd | Cm | Cl/Cd
-20 | -0.928 | 0.18474 | -0.027 | -5.021
-19.5 | -0.901 | 0.18068 | -0.027 | -4.988
-19 | -0.875 | 0.16948 | -0.027 | -5.163
-18.5 | -0.85 | 0.14911 | -0.028 | -5.699
-18 | -0.824 | 0.14009 | -0.028 | -5.885
-17.5 | -0.797 | 0.13315 | -0.028 | -5.988
-17 | -0.77 | 0.12828 | -0.029 | -6.003
-16.5 | -0.742 | 0.12801 | -0.028 | -5.797
-16 | -0.716 | 0.11499 | -0.029 | -6.227
-15.5 | -0.688 | 0.11066 | -0.029 | -6.218
-15 | -0.66 | 0.10736 | -0.028 | -6.149
-14.5 | -0.633 | 0.10548 | -0.028 | -5.998
-14 | -0.606 | 0.10063 | -0.028 | -6.019
-13.5 | -0.579 | 0.09611 | -0.029 | -6.021
-13 | -0.552 | 0.09181 | -0.029 | -6.011
-12.5 | -0.526 | 0.08186 | -0.03 | -6.422
-12 | -0.499 | 0.07631 | -0.031 | -6.54
-11.5 | -0.474 | 0.06845 | -0.033 | -6.921
-11 | -0.451 | 0.0589 | -0.037 | -7.664
-10.5 | -0.447 | 0.03584 | -0.046 | -12.466
-10 | -0.456 | 0.01358 | -0.054 | -33.602
-9.5 | -0.434 | 0.00999 | -0.057 | -43.468
-9 | -0.333 | 0.05589 | -0.03 | -5.955
-8.5 | -0.306 | 0.05109 | -0.032 | -5.993
-8 | -0.33 | 0.01016 | -0.058 | -32.508
-7.5 | -0.26 | 0.03501 | -0.044 | -7.436
-7 | -0.274 | 0.00737 | -0.061 | -37.097
-6.5 | -0.24 | 0.00683 | -0.062 | -35.095
-6 | -0.206 | 0.00643 | -0.063 | -32.007
-5.5 | -0.172 | 0.00615 | -0.064 | -27.936
-5 | -0.228 | 0.00627 | -0.065 | -36.33
-4.5 | -0.187 | 0.006 | -0.065 | -31.179
-4 | -0.131 | 0.00592 | -0.066 | -22.173
-3.5 | -0.068 | 0.00576 | -0.067 | -11.897
-3 | -0.002 | 0.00564 | -0.068 | -0.401
-2.5 | 0.066 | 0.00539 | -0.069 | 12.215
-2 | 0.135 | 0.00526 | -0.07 | 25.629
-1.5 | 0.204 | 0.00519 | -0.07 | 39.396
-1 | 0.274 | 0.00517 | -0.071 | 53.106
-0.5 | 0.344 | 0.00501 | -0.072 | 68.607
0 | 0.416 | 0.00498 | -0.073 | 83.453
0.5 | 0.486 | 0.00527 | -0.074 | 92.138
1 | 0.555 | 0.00548 | -0.075 | 101.403
1.5 | 0.625 | 0.00547 | -0.075 | 114.321
2 | 0.695 | 0.00565 | -0.076 | 123.091
2.5 | 0.762 | 0.00598 | -0.077 | 127.35
3 | 0.831 | 0.00632 | -0.078 | 131.438
3.5 | 0.9 | 0.0068 | -0.079 | 132.3
4 | 0.967 | 0.00765 | -0.08 | 126.495
4.5 | 1.034 | 0.00784 | -0.08 | 131.873
5 | 1.097 | 0.00852 | -0.081 | 128.784
5.5 | 1.156 | 0.00964 | -0.082 | 119.84
6 | 1.209 | 0.00975 | -0.083 | 124.011
6.5 | 1.254 | 0.01114 | -0.084 | 112.563
7 | 1.286 | 0.01136 | -0.085 | 113.218
7.5 | 1.297 | 0.01201 | -0.086 | 107.954
8 | 1.266 | 0.01299 | -0.086 | 97.451
8.5 | 1.068 | 0.01491 | -0.085 | 71.618
9 | 0.805 | 0.01626 | -0.086 | 49.529
9.5 | 0.836 | 0.01739 | -0.086 | 48.034
10 | 0.862 | 0.02009 | -0.086 | 42.914
10.5 | 0.892 | 0.02131 | -0.087 | 41.863
11 | 0.922 | 0.0223 | -0.087 | 41.366
11.5 | 0.943 | 0.02678 | -0.086 | 35.196
12 | 0.966 | 0.03067 | -0.086 | 31.507
12.5 | 0.989 | 0.03543 | -0.086 | 27.907

## 152. Re 20M Mach 0.50 (2)
BIGFOIL.COM POLAR EXPORT
GA 35-412
GA 35-412 |  |  |  | Cl Max: | 1.549 | at alpha= | 9.5 | deg
XFOIL ncrit=9 |  |  |  | L/D Max: | 175.208 | at alpha= | 2.5 | deg
Re: | 20000000 |  |  | Cd Min: | 0.01511 | at alpha= | 9.5 | deg
Mach: | 0.5 |  |  | Cl=0 at alpha= | -99 | deg
|  |  |  | @ Cl=0.1, Cd= | 0.00424
|  |  |  | @ Cl=0.4, Cd= | 0.00424
|  |  |  | @ Cl=0.6, Cd= | 0.0040383
alpha (deg) | Cl | Cd | Cm | Cl/Cd
0.5 | 0.4797 | 0.00424 | -0.0791 | 113.1368
1 | 0.5491 | 0.00409 | -0.0798 | 134.2543
1.5 | 0.618 | 0.00402 | -0.0805 | 153.7313
2 | 0.6873 | 0.00417 | -0.081 | 164.8201
2.5 | 0.7569 | 0.00432 | -0.0815 | 175.2083
3 | 0.8203 | 0.00514 | -0.0813 | 159.5914
4 | 0.9525 | 0.0062 | -0.0807 | 153.629
4.5 | 1.0186 | 0.00665 | -0.0801 | 153.1729
5 | 1.0824 | 0.00725 | -0.079 | 149.2966
5.5 | 1.1479 | 0.00774 | -0.0778 | 148.3075
6 | 1.2145 | 0.00815 | -0.0764 | 149.0184
6.5 | 1.2804 | 0.00863 | -0.0745 | 148.3662
7 | 1.3424 | 0.00928 | -0.0718 | 144.6552
7.5 | 1.4031 | 0.00992 | -0.0685 | 141.4415
8 | 1.4583 | 0.01062 | -0.064 | 137.3164
9 | 1.5211 | 0.01283 | -0.0484 | 118.5581
9.5 | 1.549 | 0.01511 | -0.0418 | 102.5149