## index
index | Re | Mach | Datasource
1 | 50000 | 0 | JavaFoil+Calcfoil stall+Eppler ext transition
2 | 50000 | 0 | XFOIL ncrit=9
3 | 50000 | 0.1 | JavaFoil+Calcfoil stall+Eppler ext transition
4 | 50000 | 0.1 | XFOIL ncrit=9
5 | 50000 | 0.25 | JavaFoil+Calcfoil stall+Eppler ext transition
6 | 50000 | 0.25 | XFOIL ncrit=9
7 | 50000 | 0.5 | JavaFoil+Calcfoil stall+Eppler ext transition
8 | 50000 | 0.5 | XFOIL ncrit=9
9 | 100000 | 0 | JavaFoil+Calcfoil stall+Eppler ext transition
10 | 100000 | 0 | XFOIL ncrit=9
11 | 100000 | 0.1 | JavaFoil+Calcfoil stall+Eppler ext transition
12 | 100000 | 0.1 | XFOIL ncrit=9
13 | 100000 | 0.25 | JavaFoil+Calcfoil stall+Eppler ext transition
14 | 100000 | 0.25 | XFOIL ncrit=9
15 | 100000 | 0.5 | JavaFoil+Calcfoil stall+Eppler ext transition
16 | 100000 | 0.5 | XFOIL ncrit=9
17 | 250000 | 0 | JavaFoil+Calcfoil stall+Eppler ext transition
18 | 250000 | 0 | XFOIL ncrit=9
19 | 250000 | 0.1 | JavaFoil+Calcfoil stall+Eppler ext transition
20 | 250000 | 0.1 | XFOIL ncrit=9
21 | 250000 | 0.25 | JavaFoil+Calcfoil stall+Eppler ext transition
22 | 250000 | 0.25 | XFOIL ncrit=9
23 | 250000 | 0.5 | JavaFoil+Calcfoil stall+Eppler ext transition
24 | 250000 | 0.5 | XFOIL ncrit=9
25 | 500000 | 0 | JavaFoil+Calcfoil stall+Eppler ext transition
26 | 500000 | 0 | XFOIL ncrit=9
27 | 500000 | 0.1 | JavaFoil+Calcfoil stall+Eppler ext transition
28 | 500000 | 0.1 | XFOIL ncrit=9
29 | 500000 | 0.25 | JavaFoil+Calcfoil stall+Eppler ext transition
30 | 500000 | 0.25 | XFOIL ncrit=9
31 | 500000 | 0.5 | JavaFoil+Calcfoil stall+Eppler ext transition
32 | 500000 | 0.5 | XFOIL ncrit=9
33 | 750000 | 0 | JavaFoil+Calcfoil stall+Eppler ext transition
34 | 750000 | 0 | XFOIL ncrit=9
35 | 750000 | 0.1 | JavaFoil+Calcfoil stall+Eppler ext transition
36 | 750000 | 0.1 | XFOIL ncrit=9
37 | 750000 | 0.25 | JavaFoil+Calcfoil stall+Eppler ext transition
38 | 750000 | 0.25 | XFOIL ncrit=9
39 | 750000 | 0.5 | JavaFoil+Calcfoil stall+Eppler ext transition
40 | 750000 | 0.5 | XFOIL ncrit=9
41 | 1000000 | 0 | JavaFoil+Calcfoil stall+Eppler ext transition
42 | 1000000 | 0 | XFOIL ncrit=9
43 | 1000000 | 0.1 | JavaFoil+Calcfoil stall+Eppler ext transition
44 | 1000000 | 0.1 | XFOIL ncrit=9
45 | 1000000 | 0.25 | JavaFoil+Calcfoil stall+Eppler ext transition
46 | 1000000 | 0.25 | XFOIL ncrit=9
47 | 1000000 | 0.5 | JavaFoil+Calcfoil stall+Eppler ext transition
48 | 1000000 | 0.5 | XFOIL ncrit=9
49 | 2000000 | 0 | JavaFoil+Calcfoil stall+Eppler ext transition
50 | 2000000 | 0 | XFOIL ncrit=9
51 | 2000000 | 0.1 | JavaFoil+Calcfoil stall+Eppler ext transition
52 | 2000000 | 0.1 | XFOIL ncrit=9
53 | 2000000 | 0.25 | JavaFoil+Calcfoil stall+Eppler ext transition
54 | 2000000 | 0.25 | XFOIL ncrit=9
55 | 2000000 | 0.5 | JavaFoil+Calcfoil stall+Eppler ext transition
56 | 2000000 | 0.5 | XFOIL ncrit=9
57 | 3000000 | 0 | JavaFoil+Calcfoil stall+Eppler ext transition
58 | 3000000 | 0 | XFOIL ncrit=9
59 | 3000000 | 0.1 | JavaFoil+Calcfoil stall+Eppler ext transition
60 | 3000000 | 0.1 | XFOIL ncrit=9
61 | 3000000 | 0.25 | JavaFoil+Calcfoil stall+Eppler ext transition
62 | 3000000 | 0.25 | XFOIL ncrit=9
63 | 3000000 | 0.5 | JavaFoil+Calcfoil stall+Eppler ext transition
64 | 3000000 | 0.5 | XFOIL ncrit=9
65 | 4000000 | 0 | JavaFoil+Calcfoil stall+Eppler ext transition
66 | 4000000 | 0 | XFOIL ncrit=9
67 | 4000000 | 0.1 | JavaFoil+Calcfoil stall+Eppler ext transition
68 | 4000000 | 0.1 | XFOIL ncrit=9
69 | 4000000 | 0.25 | JavaFoil+Calcfoil stall+Eppler ext transition
70 | 4000000 | 0.25 | XFOIL ncrit=9
71 | 4000000 | 0.5 | JavaFoil+Calcfoil stall+Eppler ext transition
72 | 4000000 | 0.5 | XFOIL ncrit=9
73 | 5000000 | 0 | JavaFoil+Calcfoil stall+Eppler ext transition
74 | 5000000 | 0 | XFOIL ncrit=9
75 | 5000000 | 0.1 | JavaFoil+Calcfoil stall+Eppler ext transition
76 | 5000000 | 0.1 | XFOIL ncrit=9
77 | 5000000 | 0.25 | JavaFoil+Calcfoil stall+Eppler ext transition
78 | 5000000 | 0.25 | XFOIL ncrit=9
79 | 5000000 | 0.5 | JavaFoil+Calcfoil stall+Eppler ext transition
80 | 5000000 | 0.5 | XFOIL ncrit=9
81 | 6000000 | 0 | JavaFoil+Calcfoil stall+Eppler ext transition
82 | 6000000 | 0 | XFOIL ncrit=9
83 | 6000000 | 0.1 | JavaFoil+Calcfoil stall+Eppler ext transition
84 | 6000000 | 0.1 | XFOIL ncrit=9
85 | 6000000 | 0.25 | JavaFoil+Calcfoil stall+Eppler ext transition
86 | 6000000 | 0.25 | XFOIL ncrit=9
87 | 6000000 | 0.5 | JavaFoil+Calcfoil stall+Eppler ext transition
88 | 6000000 | 0.5 | XFOIL ncrit=9
89 | 7000000 | 0 | JavaFoil+Calcfoil stall+Eppler ext transition
90 | 7000000 | 0 | XFOIL ncrit=9
91 | 7000000 | 0.1 | JavaFoil+Calcfoil stall+Eppler ext transition
92 | 7000000 | 0.1 | XFOIL ncrit=9
93 | 7000000 | 0.25 | JavaFoil+Calcfoil stall+Eppler ext transition
94 | 7000000 | 0.25 | XFOIL ncrit=9
95 | 7000000 | 0.5 | JavaFoil+Calcfoil stall+Eppler ext transition
96 | 7000000 | 0.5 | XFOIL ncrit=9
97 | 8000000 | 0 | JavaFoil+Calcfoil stall+Eppler ext transition
98 | 8000000 | 0 | XFOIL ncrit=9
99 | 8000000 | 0.1 | JavaFoil+Calcfoil stall+Eppler ext transition
100 | 8000000 | 0.1 | XFOIL ncrit=9
101 | 8000000 | 0.25 | JavaFoil+Calcfoil stall+Eppler ext transition
102 | 8000000 | 0.25 | XFOIL ncrit=9
103 | 8000000 | 0.5 | JavaFoil+Calcfoil stall+Eppler ext transition
104 | 8000000 | 0.5 | XFOIL ncrit=9
105 | 10000000 | 0 | JavaFoil+Calcfoil stall+Eppler ext transition
106 | 10000000 | 0 | XFOIL ncrit=9
107 | 10000000 | 0.1 | JavaFoil+Calcfoil stall+Eppler ext transition
108 | 10000000 | 0.1 | XFOIL ncrit=9
109 | 10000000 | 0.25 | JavaFoil+Calcfoil stall+Eppler ext transition
110 | 10000000 | 0.25 | XFOIL ncrit=9
111 | 10000000 | 0.5 | JavaFoil+Calcfoil stall+Eppler ext transition
112 | 10000000 | 0.5 | XFOIL ncrit=9
113 | 12000000 | 0 | JavaFoil+Calcfoil stall+Eppler ext transition
114 | 12000000 | 0 | XFOIL ncrit=9
115 | 12000000 | 0.1 | JavaFoil+Calcfoil stall+Eppler ext transition
116 | 12000000 | 0.1 | XFOIL ncrit=9
117 | 12000000 | 0.25 | JavaFoil+Calcfoil stall+Eppler ext transition
118 | 12000000 | 0.25 | XFOIL ncrit=9
119 | 12000000 | 0.5 | JavaFoil+Calcfoil stall+Eppler ext transition
120 | 12000000 | 0.5 | XFOIL ncrit=9
121 | 14000000 | 0 | JavaFoil+Calcfoil stall+Eppler ext transition
122 | 14000000 | 0 | XFOIL ncrit=9
123 | 14000000 | 0.1 | JavaFoil+Calcfoil stall+Eppler ext transition
124 | 14000000 | 0.1 | XFOIL ncrit=9
125 | 14000000 | 0.25 | JavaFoil+Calcfoil stall+Eppler ext transition
126 | 14000000 | 0.25 | XFOIL ncrit=9
127 | 14000000 | 0.5 | JavaFoil+Calcfoil stall+Eppler ext transition
128 | 14000000 | 0.5 | XFOIL ncrit=9
129 | 16000000 | 0 | JavaFoil+Calcfoil stall+Eppler ext transition
130 | 16000000 | 0 | XFOIL ncrit=9
131 | 16000000 | 0.1 | JavaFoil+Calcfoil stall+Eppler ext transition
132 | 16000000 | 0.1 | XFOIL ncrit=9
133 | 16000000 | 0.25 | JavaFoil+Calcfoil stall+Eppler ext transition
134 | 16000000 | 0.25 | XFOIL ncrit=9
135 | 16000000 | 0.5 | JavaFoil+Calcfoil stall+Eppler ext transition
136 | 16000000 | 0.5 | XFOIL ncrit=9
137 | 18000000 | 0 | JavaFoil+Calcfoil stall+Eppler ext transition
138 | 18000000 | 0 | XFOIL ncrit=9
139 | 18000000 | 0.1 | JavaFoil+Calcfoil stall+Eppler ext transition
140 | 18000000 | 0.1 | XFOIL ncrit=9
141 | 18000000 | 0.25 | JavaFoil+Calcfoil stall+Eppler ext transition
142 | 18000000 | 0.25 | XFOIL ncrit=9
143 | 18000000 | 0.5 | JavaFoil+Calcfoil stall+Eppler ext transition
144 | 18000000 | 0.5 | XFOIL ncrit=9
145 | 20000000 | 0 | JavaFoil+Calcfoil stall+Eppler ext transition
146 | 20000000 | 0 | XFOIL ncrit=9
147 | 20000000 | 0.1 | JavaFoil+Calcfoil stall+Eppler ext transition
148 | 20000000 | 0.1 | XFOIL ncrit=9
149 | 20000000 | 0.25 | JavaFoil+Calcfoil stall+Eppler ext transition
150 | 20000000 | 0.25 | XFOIL ncrit=9
151 | 20000000 | 0.5 | JavaFoil+Calcfoil stall+Eppler ext transition
152 | 20000000 | 0.5 | XFOIL ncrit=9

## 1. Re 50k Mach 0.00 (1)
BIGFOIL.COM POLAR EXPORT
NACA66-210 a=0.5
NACA66-210 a=0.5 |  |  |  | Cl Max: | 0.786 | at alpha= | 9.5 | deg
JavaFoil+Calcfoil stall+Eppler ext transition |  |  |  | L/D Max: | 26.549 | at alpha= | 3 | deg
Re: | 50000 |  |  | Cd Min: | 0.01537 | at alpha= | -1 | deg
Mach: | 0 |  |  | Cl=0 at alpha= | -1.3148 | deg
|  |  |  | @ Cl=0.1, Cd= | 0.016174
|  |  |  | @ Cl=0.4, Cd= | 0.017986
|  |  |  | @ Cl=0.6, Cd= | 0.27138
alpha (deg) | Cl | Cd | Cm | Cl/Cd
-15 | -0.417 | 0.3182 | -0.002 | -1.311
-14.5 | -0.439 | 0.28639 | -0.002 | -1.534
-14 | -0.462 | 0.27082 | -0.002 | -1.705
-13.5 | -0.484 | 0.24437 | -0.003 | -1.98
-13 | -0.505 | 0.22185 | -0.003 | -2.277
-12.5 | -0.52 | 0.19688 | -0.003 | -2.641
-12 | -0.532 | 0.17026 | -0.003 | -3.125
-11.5 | -0.542 | 0.15444 | -0.003 | -3.509
-11 | -0.549 | 0.14922 | -0.004 | -3.68
-10.5 | -0.553 | 0.13075 | -0.004 | -4.232
-10 | -0.554 | 0.11834 | -0.004 | -4.681
-9.5 | -0.551 | 0.10535 | -0.004 | -5.227
-9 | -0.543 | 0.09421 | -0.005 | -5.766
-8.5 | -0.531 | 0.08618 | -0.005 | -6.166
-8 | -0.515 | 0.07895 | -0.005 | -6.525
-7.5 | -0.495 | 0.07065 | -0.006 | -7
-7 | -0.47 | 0.06529 | -0.006 | -7.194
-6.5 | -0.441 | 0.06046 | -0.006 | -7.292
-6 | -0.408 | 0.05605 | -0.007 | -7.284
-5.5 | -0.372 | 0.05145 | -0.007 | -7.24
-5 | -0.334 | 0.04876 | -0.007 | -6.848
-4.5 | -0.293 | 0.04544 | -0.008 | -6.444
-4 | -0.25 | 0.04256 | -0.008 | -5.871
-3.5 | -0.205 | 0.04037 | -0.009 | -5.081
-3 | -0.16 | 0.03842 | -0.009 | -4.156
-2.5 | -0.114 | 0.03695 | -0.01 | -3.072
-2 | -0.067 | 0.03572 | -0.011 | -1.871
-1.5 | -0.02 | 0.03467 | -0.012 | -0.572
-1 | 0.034 | 0.01537 | -0.025 | 2.217
-0.5 | 0.091 | 0.01604 | -0.025 | 5.68
0 | 0.146 | 0.01686 | -0.026 | 8.657
0.5 | 0.202 | 0.01702 | -0.026 | 11.875
1 | 0.258 | 0.01722 | -0.027 | 14.981
1.5 | 0.313 | 0.01749 | -0.028 | 17.897
2 | 0.368 | 0.01779 | -0.028 | 20.683
2.5 | 0.422 | 0.01812 | -0.029 | 23.302
3 | 0.495 | 0.01864 | -0.031 | 26.549
3.5 | 0.449 | 0.03712 | -0.015 | 12.086
4 | 0.493 | 0.03914 | -0.014 | 12.589
4.5 | 0.535 | 0.04155 | -0.014 | 12.881
5 | 0.576 | 0.04434 | -0.014 | 12.98
5.5 | 0.614 | 0.04681 | -0.014 | 13.11
6 | 0.649 | 0.05077 | -0.014 | 12.782
6.5 | 0.681 | 0.05538 | -0.014 | 12.296
7 | 0.709 | 0.06008 | -0.013 | 11.807
7.5 | 0.734 | 0.06548 | -0.013 | 11.206
8 | 0.754 | 0.07058 | -0.013 | 10.682
8.5 | 0.769 | 0.07903 | -0.013 | 9.735
9 | 0.78 | 0.08492 | -0.013 | 9.186
9.5 | 0.786 | 0.0976 | -0.013 | 8.05
10 | 0.779 | 0.10565 | -0.013 | 7.373
10.5 | 0.767 | 0.11541 | -0.013 | 6.643
11 | 0.749 | 0.128 | -0.013 | 5.852
11.5 | 0.727 | 0.14821 | -0.013 | 4.907
12 | 0.702 | 0.16602 | -0.013 | 4.228
12.5 | 0.674 | 0.17383 | -0.014 | 3.877
13 | 0.644 | 0.19356 | -0.014 | 3.328
13.5 | 0.613 | 0.22812 | -0.014 | 2.688
14 | 0.582 | 0.23988 | -0.014 | 2.425
14.5 | 0.55 | 0.27138 | -0.015 | 2.028

## 2. Re 50k Mach 0.00 (2)
BIGFOIL.COM POLAR EXPORT
NACA66-210 a=0.5
NACA66-210 a=0.5 |  |  |  | Cl Max: | 0.886 | at alpha= | 20 | deg
XFOIL ncrit=9 |  |  |  | L/D Max: | 22.6048 | at alpha= | 6 | deg
Re: | 50000 |  |  | Cd Min: | 0.26228 | at alpha= | 20 | deg
Mach: | 0 |  |  | Cl=0 at alpha= | 1.6288 | deg
|  |  |  | @ Cl=0.1, Cd= | 0.027149
|  |  |  | @ Cl=0.4, Cd= | 0.039422
|  |  |  | @ Cl=0.6, Cd= | 0.031748
alpha (deg) | Cl | Cd | Cm | Cl/Cd
-20 | -0.7152 | 0.24496 | 0.0385 | -2.9197
-19.5 | -0.6968 | 0.23795 | 0.035 | -2.9283
-19 | -0.6819 | 0.2329 | 0.0305 | -2.9279
-18.5 | -0.6771 | 0.23348 | 0.0241 | -2.9
-18 | -0.6502 | 0.21975 | 0.0224 | -2.9588
-17.5 | -0.6328 | 0.21296 | 0.0191 | -2.9715
-17 | -0.6262 | 0.21069 | 0.0136 | -2.9721
-16.5 | -0.6049 | 0.20057 | 0.0112 | -3.0159
-16 | -0.5901 | 0.19441 | 0.0078 | -3.0353
-15.5 | -0.5785 | 0.18791 | 0.004 | -3.0786
-15 | -0.5644 | 0.18157 | 0.001 | -3.1084
-14.5 | -0.5508 | 0.17403 | -0.002 | -3.165
-14 | -0.5455 | 0.16924 | -0.0057 | -3.2232
-13.5 | -0.5256 | 0.16029 | -0.0074 | -3.2791
-13 | -0.5237 | 0.15452 | -0.0112 | -3.3892
-12.5 | -0.5251 | 0.14975 | -0.0148 | -3.5065
-12 | -0.5135 | 0.14218 | -0.0166 | -3.6116
-11.5 | -0.4901 | 0.13295 | -0.0166 | -3.6863
-11 | -0.4826 | 0.1264 | -0.018 | -3.818
-10.5 | -0.4951 | 0.12167 | -0.0209 | -4.0692
-10 | -0.4737 | 0.11354 | -0.0202 | -4.1721
-9.5 | -0.4694 | 0.10723 | -0.0201 | -4.3775
-9 | -0.448 | 0.09996 | -0.0182 | -4.4818
-8.5 | -0.4518 | 0.09528 | -0.0156 | -4.7418
-8 | -0.4149 | 0.08807 | -0.0114 | -4.711
-6 | -0.4547 | 0.06883 | 0.0071 | -6.6061
-5 | -0.5868 | 0.04758 | -0.0123 | -12.3329
-4.5 | -0.5459 | 0.04033 | -0.0099 | -13.5358
-4 | -0.5017 | 0.03536 | -0.0072 | -14.1883
-3.5 | -0.4549 | 0.03182 | -0.0049 | -14.296
-3 | -0.4035 | 0.02869 | -0.0029 | -14.0641
-2.5 | -0.1518 | 0.02372 | -0.0262 | -6.3997
-2 | -0.1406 | 0.02355 | -0.0203 | -5.9703
-1.5 | -0.129 | 0.02339 | -0.0145 | -5.5152
-1 | -0.1166 | 0.02326 | -0.0088 | -5.0129
-0.5 | -0.1029 | 0.02316 | -0.0033 | -4.443
0 | -0.0863 | 0.02315 | 0.0018 | -3.7279
0.5 | -0.0654 | 0.02329 | 0.006 | -2.8081
1 | -0.0391 | 0.02363 | 0.0092 | -1.6547
1.5 | -0.0085 | 0.02418 | 0.0115 | -0.35153
2 | 0.0245 | 0.02491 | 0.0132 | 0.98354
2.5 | 0.0588 | 0.02582 | 0.0145 | 2.2773
3 | 0.0935 | 0.02691 | 0.0155 | 3.4745
3.5 | 0.128 | 0.02818 | 0.0162 | 4.5422
4 | 0.1619 | 0.02967 | 0.0167 | 5.4567
4.5 | 0.1948 | 0.0314 | 0.0169 | 6.2038
5 | 0.2916 | 0.03577 | 0.0044 | 8.1521
5.5 | 0.3972 | 0.03953 | -0.0073 | 10.0481
6 | 0.663 | 0.02933 | -0.0036 | 22.6048
6.5 | 0.7715 | 0.03486 | -0.0093 | 22.1314
7 | 0.8277 | 0.04053 | -0.0077 | 20.4219
7.5 | 0.8616 | 0.04646 | -0.0037 | 18.545
8 | 0.8858 | 0.0535 | 0.0007 | 16.557
8.5 | 0.8847 | 0.06214 | 0.0062 | 14.2372
9.5 | 0.7961 | 0.08244 | 0.0102 | 9.6567
10.5 | 0.6449 | 0.12002 | -0.0248 | 5.3733
11 | 0.6527 | 0.1275 | -0.025 | 5.1192
11.5 | 0.6741 | 0.13555 | -0.0245 | 4.9731
12 | 0.6736 | 0.14236 | -0.0257 | 4.7317
12.5 | 0.687 | 0.15055 | -0.0266 | 4.5633
13 | 0.6971 | 0.15777 | -0.0278 | 4.4185
13.5 | 0.7065 | 0.16547 | -0.0296 | 4.2697
14 | 0.7132 | 0.17188 | -0.0317 | 4.1494
14.5 | 0.7489 | 0.18373 | -0.0313 | 4.0761
15 | 0.7494 | 0.18897 | -0.0351 | 3.9657
15.5 | 0.7481 | 0.19359 | -0.0395 | 3.8644
16 | 0.7575 | 0.2003 | -0.0432 | 3.7818
16.5 | 0.773 | 0.20796 | -0.0462 | 3.7171
17 | 0.7944 | 0.21741 | -0.0481 | 3.6539
17.5 | 0.8009 | 0.22138 | -0.0529 | 3.6178
18 | 0.8149 | 0.22866 | -0.0568 | 3.5638
18.5 | 0.8305 | 0.23521 | -0.0603 | 3.5309
19 | 0.846 | 0.24296 | -0.0642 | 3.4821
19.5 | 0.8572 | 0.24747 | -0.0692 | 3.4639
20 | 0.886 | 0.26228 | -0.0701 | 3.3781

## 3. Re 50k Mach 0.10 (1)
BIGFOIL.COM POLAR EXPORT
NACA66-210 a=0.5
NACA66-210 a=0.5 |  |  |  | Cl Max: | 0.779 | at alpha= | 9.5 | deg
JavaFoil+Calcfoil stall+Eppler ext transition |  |  |  | L/D Max: | 26.594 | at alpha= | 3 | deg
Re: | 50000 |  |  | Cd Min: | 0.01537 | at alpha= | -1 | deg
Mach: | 0.1 |  |  | Cl=0 at alpha= | -1.3148 | deg
|  |  |  | @ Cl=0.1, Cd= | 0.016199
|  |  |  | @ Cl=0.4, Cd= | 0.018029
|  |  |  | @ Cl=0.6, Cd= | 0.27515
alpha (deg) | Cl | Cd | Cm | Cl/Cd
-15 | -0.374 | 0.36766 | -0.002 | -1.017
-14.5 | -0.399 | 0.32354 | -0.002 | -1.233
-14 | -0.424 | 0.28855 | -0.002 | -1.47
-13.5 | -0.45 | 0.26897 | -0.003 | -1.671
-13 | -0.474 | 0.2344 | -0.003 | -2.023
-12.5 | -0.492 | 0.21129 | -0.003 | -2.33
-12 | -0.508 | 0.18247 | -0.003 | -2.783
-11.5 | -0.521 | 0.16503 | -0.004 | -3.157
-11 | -0.531 | 0.15077 | -0.004 | -3.525
-10.5 | -0.539 | 0.13043 | -0.004 | -4.13
-10 | -0.542 | 0.12163 | -0.004 | -4.458
-9.5 | -0.542 | 0.10698 | -0.004 | -5.062
-9 | -0.537 | 0.09862 | -0.005 | -5.44
-8.5 | -0.527 | 0.08753 | -0.005 | -6.018
-8 | -0.512 | 0.07986 | -0.005 | -6.415
-7.5 | -0.493 | 0.07232 | -0.006 | -6.817
-7 | -0.469 | 0.06624 | -0.006 | -7.083
-6.5 | -0.441 | 0.06144 | -0.006 | -7.18
-6 | -0.409 | 0.05548 | -0.007 | -7.372
-5.5 | -0.374 | 0.05191 | -0.007 | -7.196
-5 | -0.335 | 0.04845 | -0.007 | -6.915
-4.5 | -0.294 | 0.04571 | -0.008 | -6.433
-4 | -0.251 | 0.04273 | -0.008 | -5.874
-3.5 | -0.206 | 0.04049 | -0.009 | -5.09
-3 | -0.16 | 0.0385 | -0.009 | -4.166
-2.5 | -0.114 | 0.03689 | -0.01 | -3.092
-2 | -0.067 | 0.03576 | -0.011 | -1.879
-1.5 | -0.02 | 0.03464 | -0.012 | -0.576
-1 | 0.034 | 0.01537 | -0.025 | 2.229
-0.5 | 0.092 | 0.01608 | -0.025 | 5.691
0 | 0.147 | 0.0169 | -0.026 | 8.675
0.5 | 0.203 | 0.01706 | -0.026 | 11.897
1 | 0.259 | 0.01727 | -0.027 | 15.005
1.5 | 0.314 | 0.01754 | -0.028 | 17.925
2 | 0.37 | 0.01784 | -0.029 | 20.715
2.5 | 0.424 | 0.01818 | -0.029 | 23.326
3 | 0.497 | 0.0187 | -0.031 | 26.594
3.5 | 0.451 | 0.03717 | -0.015 | 12.126
4 | 0.495 | 0.03924 | -0.015 | 12.616
4.5 | 0.538 | 0.04139 | -0.014 | 12.989
5 | 0.578 | 0.04456 | -0.014 | 12.972
5.5 | 0.616 | 0.04705 | -0.014 | 13.093
6 | 0.651 | 0.05147 | -0.014 | 12.65
6.5 | 0.683 | 0.05529 | -0.014 | 12.348
7 | 0.71 | 0.06069 | -0.013 | 11.705
7.5 | 0.734 | 0.06603 | -0.013 | 11.115
8 | 0.753 | 0.07127 | -0.013 | 10.563
8.5 | 0.767 | 0.078 | -0.013 | 9.83
9 | 0.775 | 0.08781 | -0.013 | 8.831
9.5 | 0.779 | 0.09861 | -0.013 | 7.895
10 | 0.769 | 0.10755 | -0.013 | 7.147
10.5 | 0.753 | 0.11845 | -0.013 | 6.353
11 | 0.731 | 0.13178 | -0.013 | 5.547
11.5 | 0.705 | 0.15546 | -0.013 | 4.535
12 | 0.675 | 0.16936 | -0.013 | 3.987
12.5 | 0.643 | 0.18606 | -0.014 | 3.456
13 | 0.609 | 0.20866 | -0.014 | 2.918
13.5 | 0.574 | 0.22821 | -0.014 | 2.514
14 | 0.539 | 0.2627 | -0.014 | 2.05
14.5 | 0.504 | 0.27515 | -0.014 | 1.831

## 4. Re 50k Mach 0.10 (2)
BIGFOIL.COM POLAR EXPORT
NACA66-210 a=0.5
NACA66-210 a=0.5 |  |  |  | Cl Max: | 0.891 | at alpha= | 20 | deg
XFOIL ncrit=9 |  |  |  | L/D Max: | 22.5727 | at alpha= | 6 | deg
Re: | 50000 |  |  | Cd Min: | 0.26456 | at alpha= | 20 | deg
Mach: | 0.1 |  |  | Cl=0 at alpha= | 1.6364 | deg
|  |  |  | @ Cl=0.1, Cd= | 0.027255
|  |  |  | @ Cl=0.4, Cd= | 0.039643
|  |  |  | @ Cl=0.6, Cd= | 0.032204
alpha (deg) | Cl | Cd | Cm | Cl/Cd
-20 | -0.7167 | 0.24535 | 0.039 | -2.9211
-19.5 | -0.6987 | 0.23864 | 0.0352 | -2.9278
-19 | -0.6843 | 0.23396 | 0.0305 | -2.9249
-18.5 | -0.6805 | 0.23528 | 0.0241 | -2.8923
-18 | -0.6509 | 0.22006 | 0.0228 | -2.9578
-17.5 | -0.6342 | 0.21362 | 0.0192 | -2.9688
-17 | -0.6292 | 0.21216 | 0.0134 | -2.9657
-16.5 | -0.6046 | 0.20073 | 0.0115 | -3.012
-16 | -0.592 | 0.19537 | 0.0076 | -3.0301
-15.5 | -0.5766 | 0.18775 | 0.0045 | -3.0711
-15 | -0.5666 | 0.18259 | 0.0007 | -3.1031
-14.5 | -0.5494 | 0.17416 | -0.0018 | -3.1546
-14 | -0.5483 | 0.17039 | -0.0061 | -3.2179
-13.5 | -0.5255 | 0.16076 | -0.0074 | -3.2688
-13 | -0.5176 | 0.15405 | -0.0105 | -3.3599
-12.5 | -0.5283 | 0.15085 | -0.0153 | -3.5022
-12 | -0.5166 | 0.14319 | -0.0171 | -3.6078
-11.5 | -0.4873 | 0.13324 | -0.0164 | -3.6573
-11 | -0.4845 | 0.12716 | -0.0184 | -3.8102
-10.5 | -0.4803 | 0.12031 | -0.0199 | -3.9922
-10 | -0.4777 | 0.11444 | -0.0206 | -4.1742
-9.5 | -0.4737 | 0.10812 | -0.0205 | -4.3812
-9 | -0.4481 | 0.10051 | -0.0183 | -4.4583
-8.5 | -0.4311 | 0.09424 | -0.0152 | -4.5745
-8 | -0.4124 | 0.08835 | -0.0116 | -4.6678
-6 | -0.4581 | 0.06927 | 0.0072 | -6.6133
-5.5 | -0.5597 | 0.06572 | 0.0153 | -8.5164
-5 | -0.5896 | 0.04792 | -0.0123 | -12.3038
-4.5 | -0.5491 | 0.04077 | -0.0101 | -13.4682
-4 | -0.5052 | 0.03572 | -0.0073 | -14.1433
-3.5 | -0.4584 | 0.03209 | -0.005 | -14.2848
-3 | -0.4069 | 0.02894 | -0.0029 | -14.0601
-2.5 | -0.1528 | 0.02382 | -0.0264 | -6.4148
-2 | -0.1414 | 0.02364 | -0.0204 | -5.9814
-1.5 | -0.1295 | 0.02349 | -0.0146 | -5.513
-1 | -0.1169 | 0.02335 | -0.0089 | -5.0064
0 | -0.0865 | 0.02324 | 0.0017 | -3.722
0.5 | -0.0657 | 0.02338 | 0.006 | -2.8101
1 | -0.0395 | 0.02371 | 0.0092 | -1.666
1.5 | -0.009 | 0.02426 | 0.0116 | -0.37098
2 | 0.024 | 0.025 | 0.0133 | 0.96
2.5 | 0.0583 | 0.02591 | 0.0147 | 2.2501
3 | 0.0931 | 0.027 | 0.0156 | 3.4481
3.5 | 0.1277 | 0.02828 | 0.0164 | 4.5156
4 | 0.1617 | 0.02978 | 0.0169 | 5.4298
4.5 | 0.1947 | 0.03152 | 0.0171 | 6.177
5 | 0.3009 | 0.03626 | 0.003 | 8.2984
5.5 | 0.4043 | 0.03979 | -0.0081 | 10.1608
6 | 0.6677 | 0.02958 | -0.0035 | 22.5727
6.5 | 0.7758 | 0.03524 | -0.009 | 22.0148
7 | 0.8306 | 0.04099 | -0.0072 | 20.2635
7.5 | 0.863 | 0.04698 | -0.0031 | 18.3695
8 | 0.8864 | 0.05407 | 0.0013 | 16.3936
8.5 | 0.8824 | 0.06246 | 0.0069 | 14.1274
9 | 0.8811 | 0.07436 | 0.0088 | 11.8491
10 | 0.6427 | 0.11237 | -0.0235 | 5.7195
10.5 | 0.6448 | 0.12045 | -0.0247 | 5.3533
11 | 0.651 | 0.1279 | -0.0251 | 5.0899
11.5 | 0.6697 | 0.13572 | -0.0247 | 4.9344
12 | 0.672 | 0.14278 | -0.0259 | 4.7065
12.5 | 0.6909 | 0.15152 | -0.0265 | 4.5598
13 | 0.6933 | 0.15794 | -0.0283 | 4.3896
13.5 | 0.7101 | 0.1665 | -0.0295 | 4.2649
14 | 0.7117 | 0.17228 | -0.0322 | 4.1311
14.5 | 0.7305 | 0.18051 | -0.0336 | 4.0469
15 | 0.7397 | 0.18741 | -0.0366 | 3.947
15.5 | 0.7474 | 0.1939 | -0.0401 | 3.8546
16 | 0.7589 | 0.20096 | -0.0436 | 3.7764
16.5 | 0.7763 | 0.20911 | -0.0463 | 3.7124
17 | 0.7988 | 0.21901 | -0.0481 | 3.6473
17.5 | 0.8014 | 0.2217 | -0.0537 | 3.6148
18 | 0.8186 | 0.22999 | -0.057 | 3.5593
18.5 | 0.8313 | 0.23546 | -0.0612 | 3.5305
19 | 0.8502 | 0.24459 | -0.0644 | 3.476
19.5 | 0.8596 | 0.24823 | -0.0699 | 3.4629
20 | 0.891 | 0.26456 | -0.0703 | 3.3679

## 5. Re 50k Mach 0.25 (1)
BIGFOIL.COM POLAR EXPORT
NACA66-210 a=0.5
NACA66-210 a=0.5 |  |  |  | Cl Max: | 0.74 | at alpha= | 8.5 | deg
JavaFoil+Calcfoil stall+Eppler ext transition |  |  |  | L/D Max: | 26.851 | at alpha= | 3 | deg
Re: | 50000 |  |  | Cd Min: | 0.01552 | at alpha= | -1 | deg
Mach: | 0.25 |  |  | Cl=0 at alpha= | -1.3182 | deg
|  |  |  | @ Cl=0.1, Cd= | 0.01635
|  |  |  | @ Cl=0.4, Cd= | 0.49056
|  |  |  | @ Cl=0.6, Cd= | 0.49056
alpha (deg) | Cl | Cd | Cm | Cl/Cd
-13.5 | -0.069 | 0.28616 | -0.003 | -0.241
-13 | -0.158 | 0.2805 | -0.003 | -0.562
-12.5 | -0.227 | 0.43618 | -0.003 | -0.52
-12 | -0.281 | 0.33136 | -0.004 | -0.848
-11.5 | -0.329 | 0.26591 | -0.004 | -1.237
-11 | -0.372 | 0.22475 | -0.004 | -1.653
-10.5 | -0.408 | 0.18072 | -0.004 | -2.259
-10 | -0.439 | 0.15538 | -0.004 | -2.823
-9.5 | -0.462 | 0.13588 | -0.005 | -3.4
-9 | -0.478 | 0.11775 | -0.005 | -4.057
-8.5 | -0.485 | 0.09946 | -0.005 | -4.881
-8 | -0.485 | 0.09239 | -0.005 | -5.252
-7.5 | -0.477 | 0.07837 | -0.006 | -6.09
-7 | -0.462 | 0.06933 | -0.006 | -6.661
-6.5 | -0.44 | 0.06329 | -0.006 | -6.947
-6 | -0.412 | 0.05891 | -0.007 | -6.987
-5.5 | -0.379 | 0.0532 | -0.007 | -7.115
-5 | -0.341 | 0.05005 | -0.008 | -6.816
-4.5 | -0.3 | 0.04636 | -0.008 | -6.481
-4 | -0.257 | 0.04348 | -0.008 | -5.91
-3.5 | -0.211 | 0.04101 | -0.009 | -5.151
-3 | -0.165 | 0.03876 | -0.009 | -4.245
-2.5 | -0.117 | 0.03722 | -0.01 | -3.146
-2 | -0.069 | 0.03594 | -0.011 | -1.919
-1.5 | -0.02 | 0.03487 | -0.012 | -0.587
-1 | 0.035 | 0.01552 | -0.025 | 2.268
-0.5 | 0.094 | 0.01626 | -0.026 | 5.776
0 | 0.15 | 0.0171 | -0.026 | 8.799
0.5 | 0.208 | 0.01727 | -0.027 | 12.066
1 | 0.266 | 0.01749 | -0.028 | 15.21
1.5 | 0.323 | 0.01777 | -0.029 | 18.156
2 | 0.379 | 0.01809 | -0.029 | 20.96
2.5 | 0.435 | 0.01849 | -0.03 | 23.52
3 | 0.51 | 0.01899 | -0.032 | 26.851
3.5 | 0.463 | 0.03746 | -0.015 | 12.351
4 | 0.508 | 0.03933 | -0.015 | 12.912
4.5 | 0.551 | 0.04183 | -0.014 | 13.169
5 | 0.591 | 0.04479 | -0.014 | 13.201
5.5 | 0.628 | 0.04792 | -0.014 | 13.115
6 | 0.662 | 0.05263 | -0.014 | 12.572
6.5 | 0.69 | 0.05765 | -0.014 | 11.97
7 | 0.713 | 0.0634 | -0.013 | 11.244
7.5 | 0.729 | 0.06915 | -0.014 | 10.546
8 | 0.738 | 0.07665 | -0.014 | 9.634
8.5 | 0.74 | 0.08862 | -0.013 | 8.345
9 | 0.733 | 0.09709 | -0.014 | 7.545
9.5 | 0.716 | 0.11289 | -0.013 | 6.341
10 | 0.678 | 0.13102 | -0.013 | 5.175
10.5 | 0.629 | 0.15388 | -0.014 | 4.091
11 | 0.571 | 0.17905 | -0.014 | 3.191
11.5 | 0.505 | 0.21775 | -0.014 | 2.319
12 | 0.432 | 0.29042 | -0.013 | 1.488
12.5 | 0.353 | 0.31833 | -0.014 | 1.11
13 | 0.267 | 0.38148 | -0.015 | 0.699
13.5 | 0.149 | 0.49056 | -0.015 | 0.303

## 6. Re 50k Mach 0.25 (2)
BIGFOIL.COM POLAR EXPORT
NACA66-210 a=0.5
NACA66-210 a=0.5 |  |  |  | Cl Max: | 0.893 | at alpha= | 20 | deg
XFOIL ncrit=9 |  |  |  | L/D Max: | 22.7589 | at alpha= | 5.5 | deg
Re: | 50000 |  |  | Cd Min: | 0.26017 | at alpha= | 20 | deg
Mach: | 0.25 |  |  | Cl=0 at alpha= | 1.6767 | deg
|  |  |  | @ Cl=0.1, Cd= | 0.02783
|  |  |  | @ Cl=0.4, Cd= | 0.034928
|  |  |  | @ Cl=0.6, Cd= | 0.027604
alpha (deg) | Cl | Cd | Cm | Cl/Cd
-20 | -0.7274 | 0.2488 | 0.0411 | -2.9236
-19.5 | -0.7102 | 0.24304 | 0.0365 | -2.9222
-19 | -0.7003 | 0.242 | 0.0304 | -2.8938
-18.5 | -0.6786 | 0.23123 | 0.0272 | -2.9347
-18 | -0.6575 | 0.22287 | 0.0241 | -2.9502
-17.5 | -0.6453 | 0.21889 | 0.019 | -2.9481
-17 | -0.6346 | 0.21429 | 0.0141 | -2.9614
-16.5 | -0.608 | 0.20316 | 0.0124 | -2.9927
-16 | -0.6074 | 0.20257 | 0.0063 | -2.9985
-15.5 | -0.5772 | 0.18986 | 0.0051 | -3.0401
-15 | -0.5831 | 0.18977 | -0.0009 | -3.0727
-14.5 | -0.5498 | 0.17663 | -0.0018 | -3.1127
-14 | -0.5397 | 0.17016 | -0.0054 | -3.1717
-13.5 | -0.5354 | 0.16552 | -0.009 | -3.2347
-13 | -0.514 | 0.15631 | -0.0107 | -3.2883
-12.5 | -0.5022 | 0.14915 | -0.013 | -3.3671
-12 | -0.4938 | 0.14259 | -0.0153 | -3.4631
-11.5 | -0.4965 | 0.13743 | -0.0182 | -3.6127
-11 | -0.4741 | 0.12838 | -0.0186 | -3.6929
-10.5 | -0.4722 | 0.12257 | -0.0201 | -3.8525
-10 | -0.4552 | 0.1149 | -0.0201 | -3.9617
-9.5 | -0.4504 | 0.10874 | -0.0201 | -4.142
-9 | -0.4351 | 0.10209 | -0.0184 | -4.2619
-8.5 | -0.4226 | 0.09596 | -0.0158 | -4.4039
-8 | -0.4119 | 0.09048 | -0.0123 | -4.5524
-6 | -0.4843 | 0.07109 | 0.0051 | -6.8125
-5 | -0.6006 | 0.05053 | -0.0132 | -11.886
-4.5 | -0.565 | 0.04314 | -0.0108 | -13.0969
-4 | -0.5237 | 0.03768 | -0.008 | -13.8986
-3.5 | -0.4776 | 0.0336 | -0.0055 | -14.2143
-3 | -0.4257 | 0.03026 | -0.0032 | -14.0681
-2 | -0.1454 | 0.02417 | -0.0214 | -6.0157
-1.5 | -0.1324 | 0.02401 | -0.0155 | -5.5144
-1 | -0.1188 | 0.02387 | -0.0097 | -4.977
-0.5 | -0.1043 | 0.02377 | -0.004 | -4.3879
0 | -0.0877 | 0.02375 | 0.0012 | -3.6926
0.5 | -0.0673 | 0.02386 | 0.0058 | -2.8206
1 | -0.0419 | 0.02417 | 0.0094 | -1.7336
1.5 | -0.0117 | 0.02471 | 0.012 | -0.47349
2 | 0.0214 | 0.02545 | 0.0139 | 0.84086
2.5 | 0.056 | 0.02638 | 0.0153 | 2.1228
3 | 0.0913 | 0.0275 | 0.0164 | 3.32
3.5 | 0.1264 | 0.02883 | 0.0171 | 4.3843
4 | 0.1608 | 0.03039 | 0.0176 | 5.2912
4.5 | 0.2102 | 0.03284 | 0.0146 | 6.4007
5 | 0.3262 | 0.03763 | -0.0004 | 8.6686
5.5 | 0.6154 | 0.02704 | -0.0022 | 22.7589
6 | 0.7036 | 0.03125 | -0.004 | 22.5152
6.5 | 0.7964 | 0.03729 | -0.0072 | 21.3569
7 | 0.8443 | 0.04345 | -0.0043 | 19.4315
7.5 | 0.8678 | 0.0497 | 0.0006 | 17.4608
8 | 0.8888 | 0.05769 | 0.0044 | 15.4065
8.5 | 0.8716 | 0.06476 | 0.0106 | 13.4589
9 | 0.8678 | 0.07469 | 0.013 | 11.6187
9.5 | 0.785 | 0.08191 | 0.0155 | 9.5837
10 | 0.7249 | 0.09757 | 0.0044 | 7.4295
10.5 | 0.6468 | 0.12291 | -0.0244 | 5.2624
11 | 0.6464 | 0.13018 | -0.0254 | 4.9654
11.5 | 0.658 | 0.13773 | -0.0258 | 4.7775
12 | 0.6735 | 0.14583 | -0.0265 | 4.6184
12.5 | 0.6891 | 0.15378 | -0.0274 | 4.4811
13 | 0.6935 | 0.16088 | -0.0295 | 4.3107
13.5 | 0.7038 | 0.16793 | -0.0314 | 4.191
14 | 0.7244 | 0.17705 | -0.0328 | 4.0915
14.5 | 0.7266 | 0.1825 | -0.0361 | 3.9814
15 | 0.7397 | 0.18984 | -0.039 | 3.8964
15.5 | 0.7549 | 0.19759 | -0.0419 | 3.8205
16 | 0.776 | 0.20693 | -0.0442 | 3.7501
16.5 | 0.8003 | 0.21749 | -0.0463 | 3.6797
17 | 0.7971 | 0.21849 | -0.0524 | 3.6482
17.5 | 0.8117 | 0.2256 | -0.0564 | 3.598
18 | 0.8434 | 0.23958 | -0.0573 | 3.5203
18.5 | 0.8424 | 0.23919 | -0.0646 | 3.5219
19 | 0.8763 | 0.25552 | -0.0651 | 3.4295
19.5 | 0.8755 | 0.25332 | -0.0729 | 3.4561
20 | 0.893 | 0.26017 | -0.0769 | 3.4324

## 7. Re 50k Mach 0.50 (1)
BIGFOIL.COM POLAR EXPORT
NACA66-210 a=0.5
NACA66-210 a=0.5 |  |  |  | Cl Max: | 1.113 | at alpha= | 20 | deg
JavaFoil+Calcfoil stall+Eppler ext transition |  |  |  | L/D Max: | 25.431 | at alpha= | 2.5 | deg
Re: | 50000 |  |  | Cd Min: | 0.01704 | at alpha= | -0.5 | deg
Mach: | 0.5 |  |  | Cl=0 at alpha= | -1.3145 | deg
|  |  |  | @ Cl=0.1, Cd= | 0.017059
|  |  |  | @ Cl=0.4, Cd= | 0.019104
|  |  |  | @ Cl=0.6, Cd= | 0.044324
alpha (deg) | Cl | Cd | Cm | Cl/Cd
-20 | -0.995 | 0.42011 | 0 | -2.369
-19.5 | -0.969 | 0.4068 | -0.001 | -2.383
-19 | -0.944 | 0.38542 | -0.001 | -2.449
-18.5 | -0.918 | 0.39622 | -0.001 | -2.317
-18 | -0.892 | 0.37312 | -0.002 | -2.391
-17.5 | -0.866 | 0.37162 | -0.002 | -2.331
-17 | -0.838 | 0.35403 | -0.002 | -2.367
-16.5 | -0.812 | 0.33789 | -0.003 | -2.403
-16 | -0.786 | 0.34532 | -0.003 | -2.276
-15.5 | -0.76 | 0.3415 | -0.003 | -2.225
-15 | -0.733 | 0.33075 | -0.004 | -2.217
-14.5 | -0.706 | 0.30967 | -0.004 | -2.278
-14 | -0.679 | 0.2933 | -0.004 | -2.315
-13.5 | -0.653 | 0.28933 | -0.004 | -2.256
-13 | -0.626 | 0.28577 | -0.005 | -2.192
-12.5 | -0.6 | 0.27362 | -0.005 | -2.194
-12 | -0.574 | 0.27893 | -0.005 | -2.057
-11.5 | -0.547 | 0.26845 | -0.005 | -2.036
-11 | -0.519 | 0.25692 | -0.006 | -2.022
-10.5 | -0.493 | 0.25019 | -0.006 | -1.97
-10 | -0.466 | 0.2335 | -0.006 | -1.997
-9.5 | -0.44 | 0.22588 | -0.007 | -1.947
-9 | -0.413 | 0.22824 | -0.007 | -1.81
-8.5 | -0.386 | 0.22589 | -0.007 | -1.711
-8 | -0.359 | 0.20546 | -0.007 | -1.748
-7.5 | -0.332 | 0.1999 | -0.007 | -1.663
-7 | -0.306 | 0.18261 | -0.007 | -1.675
-6.5 | -0.279 | 0.18757 | -0.008 | -1.488
-6 | -0.252 | 0.15968 | -0.007 | -1.579
-5.5 | -0.296 | 0.09498 | -0.007 | -3.116
-5 | -0.342 | 0.0637 | -0.008 | -5.372
-4.5 | -0.319 | 0.05356 | -0.009 | -5.96
-4 | -0.28 | 0.04802 | -0.009 | -5.827
-3.5 | -0.232 | 0.04364 | -0.01 | -5.326
-3 | -0.182 | 0.04062 | -0.01 | -4.485
-2.5 | -0.13 | 0.03842 | -0.011 | -3.387
-2 | -0.077 | 0.03678 | -0.012 | -2.09
-1.5 | -0.023 | 0.03571 | -0.013 | -0.639
-1 | 0.039 | 0.01734 | -0.028 | 2.263
-0.5 | 0.104 | 0.01704 | -0.028 | 6.116
0 | 0.167 | 0.01801 | -0.029 | 9.285
0.5 | 0.232 | 0.01822 | -0.03 | 12.708
1 | 0.296 | 0.01849 | -0.031 | 15.988
1.5 | 0.359 | 0.01884 | -0.032 | 19.028
2 | 0.421 | 0.01924 | -0.032 | 21.89
2.5 | 0.502 | 0.01974 | -0.035 | 25.431
3 | 0.464 | 0.0364 | -0.017 | 12.736
3.5 | 0.514 | 0.03836 | -0.016 | 13.388
4 | 0.561 | 0.04134 | -0.015 | 13.578
4.5 | 0.604 | 0.04463 | -0.015 | 13.535
5 | 0.637 | 0.04896 | -0.015 | 13.012
5.5 | 0.654 | 0.05621 | -0.015 | 11.629
6 | 0.631 | 0.07119 | -0.013 | 8.868
6.5 | 0.414 | 0.15438 | -0.014 | 2.682
7 | 0.44 | 0.17639 | -0.014 | 2.496
7.5 | 0.467 | 0.1783 | -0.017 | 2.619
8 | 0.493 | 0.18201 | -0.017 | 2.71
8.5 | 0.519 | 0.19086 | -0.017 | 2.721
9 | 0.546 | 0.20055 | -0.018 | 2.721
9.5 | 0.572 | 0.22752 | -0.02 | 2.515
10 | 0.598 | 0.21304 | -0.021 | 2.808
10.5 | 0.624 | 0.2522 | -0.021 | 2.475
11 | 0.65 | 0.25875 | -0.021 | 2.512
11.5 | 0.676 | 0.25437 | -0.022 | 2.657
12 | 0.703 | 0.26287 | -0.024 | 2.674
12.5 | 0.729 | 0.26741 | -0.025 | 2.725
13 | 0.754 | 0.27233 | -0.025 | 2.77
13.5 | 0.78 | 0.28049 | -0.026 | 2.78
14 | 0.806 | 0.30419 | -0.026 | 2.649
14.5 | 0.833 | 0.33253 | -0.028 | 2.504
15 | 0.858 | 0.33374 | -0.029 | 2.571
15.5 | 0.883 | 0.36002 | -0.029 | 2.453
16 | 0.909 | 0.34613 | -0.03 | 2.625
16.5 | 0.936 | 0.36393 | -0.032 | 2.573
17 | 0.961 | 0.37664 | -0.032 | 2.552
17.5 | 0.986 | 0.37934 | -0.033 | 2.6
18 | 1.011 | 0.38905 | -0.033 | 2.6
18.5 | 1.037 | 0.40195 | -0.034 | 2.579
19 | 1.064 | 0.42694 | -0.036 | 2.492
19.5 | 1.089 | 0.42553 | -0.036 | 2.559
20 | 1.113 | 0.42076 | -0.037 | 2.646

## 8. Re 50k Mach 0.50 (2)
BIGFOIL.COM POLAR EXPORT
NACA66-210 a=0.5
NACA66-210 a=0.5 |  |  |  | Cl Max: | 0.9756 | at alpha= | 20 | deg
XFOIL ncrit=9 |  |  |  | L/D Max: | 20.7432 | at alpha= | 6 | deg
Re: | 50000 |  |  | Cd Min: | 0.28681 | at alpha= | 20 | deg
Mach: | 0.5 |  |  | Cl=0 at alpha= | 1.8183 | deg
|  |  |  | @ Cl=0.1, Cd= | 0.030418
|  |  |  | @ Cl=0.4, Cd= | 0.042072
|  |  |  | @ Cl=0.6, Cd= | 0.032515
alpha (deg) | Cl | Cd | Cm | Cl/Cd
-20 | -0.793 | 0.27607 | 0.0473 | -2.8725
-19.5 | -0.7653 | 0.26271 | 0.0437 | -2.9131
-19 | -0.7438 | 0.25536 | 0.0386 | -2.9128
-18.5 | -0.7306 | 0.25433 | 0.0315 | -2.8726
-18 | -0.7011 | 0.2398 | 0.0284 | -2.9237
-17.5 | -0.6793 | 0.23207 | 0.0237 | -2.9271
-17 | -0.6726 | 0.23291 | 0.0165 | -2.8878
-16.5 | -0.6372 | 0.21653 | 0.0146 | -2.9428
-16 | -0.6253 | 0.21256 | 0.0087 | -2.9418
-15.5 | -0.5979 | 0.20177 | 0.0058 | -2.9633
-15 | -0.5807 | 0.19465 | 0.0013 | -2.9833
-14.5 | -0.5667 | 0.18905 | -0.003 | -2.9976
-14 | -0.5406 | 0.17879 | -0.0057 | -3.0237
-13.5 | -0.5241 | 0.17144 | -0.0093 | -3.057
-13 | -0.5072 | 0.16402 | -0.0123 | -3.0923
-12.5 | -0.4911 | 0.15675 | -0.015 | -3.133
-12 | -0.4783 | 0.14999 | -0.0176 | -3.1889
-11.5 | -0.4756 | 0.14477 | -0.0204 | -3.2852
-11 | -0.4509 | 0.13538 | -0.0216 | -3.3306
-10.5 | -0.4529 | 0.13062 | -0.0233 | -3.4673
-10 | -0.437 | 0.12306 | -0.0237 | -3.5511
-9.5 | -0.4114 | 0.11463 | -0.0228 | -3.5889
-9 | -0.3993 | 0.10807 | -0.0219 | -3.6948
-8 | -0.3782 | 0.09598 | -0.0176 | -3.9404
-7.5 | -0.3702 | 0.09043 | -0.0139 | -4.0938
-6.5 | -0.5043 | 0.07982 | -0.0202 | -6.318
-5.5 | -0.6014 | 0.06631 | -0.02 | -9.0695
-5 | -0.612 | 0.0593 | -0.0175 | -10.3204
-4.5 | -0.6061 | 0.05236 | -0.0143 | -11.5756
-4 | -0.5858 | 0.04616 | -0.011 | -12.6906
-3.5 | -0.5509 | 0.04064 | -0.0077 | -13.5556
-3 | -0.503 | 0.03584 | -0.0049 | -14.0346
-2.5 | -0.4458 | 0.03179 | -0.0024 | -14.0233
-2 | -0.381 | 0.02904 | -0.0002 | -13.1198
-1.5 | -0.1466 | 0.02629 | -0.0192 | -5.5763
-1 | -0.1286 | 0.02613 | -0.0129 | -4.9215
-0.5 | -0.1105 | 0.02603 | -0.0069 | -4.2451
0 | -0.0918 | 0.026 | -0.001 | -3.5308
0.5 | -0.0715 | 0.02607 | 0.0045 | -2.7426
1 | -0.0483 | 0.0263 | 0.0094 | -1.8365
1.5 | -0.0205 | 0.02676 | 0.0132 | -0.76607
2 | 0.0117 | 0.02749 | 0.016 | 0.42561
2.5 | 0.0468 | 0.02848 | 0.0181 | 1.6433
3 | 0.0833 | 0.02973 | 0.0195 | 2.8019
3.5 | 0.1202 | 0.03125 | 0.0205 | 3.8464
4 | 0.214 | 0.03522 | 0.0099 | 6.0761
4.5 | 0.3165 | 0.03931 | -0.0007 | 8.0514
5 | 0.4087 | 0.04236 | -0.0073 | 9.6483
5.5 | 0.6308 | 0.03093 | 0.0099 | 20.3944
6 | 0.7955 | 0.03835 | 0.0013 | 20.7432
6.5 | 0.8258 | 0.04401 | 0.0067 | 18.7639
7 | 0.8374 | 0.0504 | 0.0124 | 16.6151
7.5 | 0.8221 | 0.05688 | 0.0186 | 14.4532
8 | 0.7885 | 0.06369 | 0.0235 | 12.3803
8.5 | 0.7527 | 0.07226 | 0.0239 | 10.4166
9 | 0.7318 | 0.08231 | 0.0211 | 8.8908
9.5 | 0.6922 | 0.09591 | 0.0106 | 7.2172
10 | 0.6802 | 0.10873 | 0.0023 | 6.2559
11 | 0.6462 | 0.13856 | -0.0251 | 4.6637
11.5 | 0.6554 | 0.14665 | -0.0276 | 4.4691
12 | 0.6855 | 0.1572 | -0.0291 | 4.3607
12.5 | 0.689 | 0.16309 | -0.0314 | 4.2247
13 | 0.7209 | 0.17466 | -0.0331 | 4.1274
13.5 | 0.7233 | 0.18003 | -0.0367 | 4.0177
14 | 0.7368 | 0.18726 | -0.0401 | 3.9346
14.5 | 0.7582 | 0.19595 | -0.0428 | 3.8694
15 | 0.7884 | 0.208 | -0.045 | 3.7904
15.5 | 0.8082 | 0.21706 | -0.0485 | 3.7234
16 | 0.8159 | 0.22108 | -0.0538 | 3.6905
16.5 | 0.831 | 0.22794 | -0.0589 | 3.6457
17 | 0.8516 | 0.23681 | -0.0631 | 3.5961
17.5 | 0.8797 | 0.24907 | -0.0661 | 3.5319
18 | 0.8929 | 0.25326 | -0.0721 | 3.5256
18.5 | 0.9115 | 0.26101 | -0.0774 | 3.4922
19 | 0.9387 | 0.27307 | -0.0807 | 3.4376
19.5 | 0.9531 | 0.27776 | -0.0875 | 3.4314
20 | 0.9756 | 0.28681 | -0.0921 | 3.4016

## 9. Re 100k Mach 0.00 (1)
BIGFOIL.COM POLAR EXPORT
NACA66-210 a=0.5
NACA66-210 a=0.5 |  |  |  | Cl Max: | 0.786 | at alpha= | 9.5 | deg
JavaFoil+Calcfoil stall+Eppler ext transition |  |  |  | L/D Max: | 34.575 | at alpha= | 3.5 | deg
Re: | 100000 |  |  | Cd Min: | 0.01169 | at alpha= | -0.5 | deg
Mach: | 0 |  |  | Cl=0 at alpha= | -1.2881 | deg
|  |  |  | @ Cl=0.1, Cd= | 0.011753
|  |  |  | @ Cl=0.4, Cd= | 0.012937
|  |  |  | @ Cl=0.6, Cd= | 0.213
alpha (deg) | Cl | Cd | Cm | Cl/Cd
-15 | -0.417 | 0.25227 | -0.002 | -1.653
-14.5 | -0.439 | 0.22897 | -0.002 | -1.919
-14 | -0.462 | 0.21608 | -0.002 | -2.137
-13.5 | -0.484 | 0.19688 | -0.003 | -2.458
-13 | -0.505 | 0.17346 | -0.003 | -2.913
-12.5 | -0.52 | 0.16209 | -0.003 | -3.208
-12 | -0.532 | 0.14559 | -0.003 | -3.655
-11.5 | -0.542 | 0.12815 | -0.004 | -4.23
-11 | -0.549 | 0.1217 | -0.004 | -4.512
-10.5 | -0.553 | 0.10653 | -0.004 | -5.194
-10 | -0.554 | 0.09875 | -0.004 | -5.609
-9.5 | -0.551 | 0.08943 | -0.004 | -6.157
-9 | -0.543 | 0.0823 | -0.005 | -6.6
-8.5 | -0.531 | 0.0751 | -0.005 | -7.076
-8 | -0.515 | 0.06899 | -0.005 | -7.469
-7.5 | -0.495 | 0.06347 | -0.006 | -7.793
-7 | -0.47 | 0.05747 | -0.006 | -8.174
-6.5 | -0.441 | 0.05354 | -0.007 | -8.234
-6 | -0.408 | 0.04971 | -0.007 | -8.213
-5.5 | -0.373 | 0.04659 | -0.007 | -7.995
-5 | -0.334 | 0.04404 | -0.008 | -7.582
-4.5 | -0.293 | 0.04134 | -0.008 | -7.085
-4 | -0.25 | 0.03903 | -0.008 | -6.403
-3.5 | -0.205 | 0.03705 | -0.009 | -5.537
-3 | -0.16 | 0.03532 | -0.01 | -4.522
-2.5 | -0.114 | 0.03394 | -0.01 | -3.346
-2 | -0.067 | 0.03288 | -0.011 | -2.034
-1.5 | -0.025 | 0.01254 | -0.025 | -1.961
-1 | 0.034 | 0.01292 | -0.025 | 2.64
-0.5 | 0.092 | 0.01169 | -0.026 | 7.894
0 | 0.148 | 0.01213 | -0.026 | 12.204
0.5 | 0.205 | 0.01225 | -0.027 | 16.715
1 | 0.261 | 0.01241 | -0.028 | 21.062
1.5 | 0.317 | 0.0126 | -0.028 | 25.161
2 | 0.372 | 0.01281 | -0.029 | 29.063
2.5 | 0.427 | 0.01306 | -0.03 | 32.705
3 | 0.496 | 0.01549 | -0.032 | 32.036
3.5 | 0.551 | 0.01595 | -0.032 | 34.575
4 | 0.493 | 0.0362 | -0.015 | 13.62
4.5 | 0.535 | 0.03825 | -0.015 | 13.999
5 | 0.576 | 0.04079 | -0.014 | 14.113
5.5 | 0.614 | 0.04343 | -0.014 | 14.135
6 | 0.649 | 0.04596 | -0.014 | 14.123
6.5 | 0.681 | 0.04949 | -0.014 | 13.763
7 | 0.71 | 0.05359 | -0.014 | 13.239
7.5 | 0.734 | 0.05797 | -0.013 | 12.659
8 | 0.754 | 0.06206 | -0.014 | 12.149
8.5 | 0.769 | 0.06912 | -0.013 | 11.131
9 | 0.78 | 0.07442 | -0.013 | 10.483
9.5 | 0.786 | 0.0834 | -0.013 | 9.42
10 | 0.779 | 0.09029 | -0.013 | 8.628
10.5 | 0.767 | 0.09814 | -0.013 | 7.812
11 | 0.749 | 0.108 | -0.014 | 6.937
11.5 | 0.727 | 0.12416 | -0.013 | 5.858
12 | 0.702 | 0.13664 | -0.014 | 5.137
12.5 | 0.674 | 0.14632 | -0.014 | 4.607
13 | 0.644 | 0.16252 | -0.014 | 3.963
13.5 | 0.613 | 0.18166 | -0.014 | 3.375
14 | 0.582 | 0.1926 | -0.015 | 3.02
14.5 | 0.55 | 0.213 | -0.015 | 2.583

## 10. Re 100k Mach 0.00 (2)
BIGFOIL.COM POLAR EXPORT
NACA66-210 a=0.5
NACA66-210 a=0.5 |  |  |  | Cl Max: | 0.8761 | at alpha= | 20 | deg
XFOIL ncrit=9 |  |  |  | L/D Max: | 35.0138 | at alpha= | 4.5 | deg
Re: | 100000 |  |  | Cd Min: | 0.25256 | at alpha= | 20 | deg
Mach: | 0 |  |  | Cl=0 at alpha= | -0.40061 | deg
|  |  |  | @ Cl=0.1, Cd= | 0.022109
|  |  |  | @ Cl=0.4, Cd= | 0.026487
|  |  |  | @ Cl=0.6, Cd= | 0.019711
alpha (deg) | Cl | Cd | Cm | Cl/Cd
-20 | -0.7137 | 0.24242 | 0.0414 | -2.9441
-19.5 | -0.6967 | 0.23618 | 0.0371 | -2.9499
-19 | -0.6803 | 0.23013 | 0.0327 | -2.9562
-18.5 | -0.6669 | 0.22614 | 0.0272 | -2.9491
-18 | -0.6603 | 0.22469 | 0.0211 | -2.9387
-17.5 | -0.6549 | 0.22219 | 0.0154 | -2.9475
-17 | -0.6172 | 0.20353 | 0.0164 | -3.0325
-16.5 | -0.6006 | 0.19674 | 0.0132 | -3.0528
-16 | -0.5859 | 0.19019 | 0.0092 | -3.0806
-15.5 | -0.5778 | 0.18556 | 0.0038 | -3.1138
-15 | -0.5789 | 0.18263 | -0.0028 | -3.1698
-14.5 | -0.5515 | 0.16956 | -0.0031 | -3.2525
-14 | -0.5337 | 0.16197 | -0.0051 | -3.2951
-13.5 | -0.5229 | 0.15514 | -0.0086 | -3.3705
-13 | -0.5248 | 0.14984 | -0.015 | -3.5024
-12.5 | -0.5105 | 0.14038 | -0.0168 | -3.6366
-12 | -0.4957 | 0.1332 | -0.0185 | -3.7215
-11.5 | -0.5063 | 0.12734 | -0.0262 | -3.976
-11 | -0.4899 | 0.11788 | -0.0266 | -4.1559
-10.5 | -0.481 | 0.11077 | -0.0289 | -4.3423
-10 | -0.5063 | 0.10372 | -0.0399 | -4.8814
-9.5 | -0.478 | 0.09547 | -0.0358 | -5.0068
-9 | -0.5035 | 0.08729 | -0.0451 | -5.7681
-8.5 | -0.5592 | 0.08323 | -0.044 | -6.7187
-8 | -0.5546 | 0.07659 | -0.038 | -7.2412
-7.5 | -0.5928 | 0.07323 | -0.0306 | -8.095
-7 | -0.6393 | 0.06933 | -0.0247 | -9.2211
-6 | -0.6366 | 0.05794 | -0.0157 | -10.9872
-5.5 | -0.6289 | 0.05306 | -0.0114 | -11.8526
-4.5 | -0.6047 | 0.04424 | -0.002 | -13.6686
-4 | -0.5142 | 0.03186 | -0.0034 | -16.1394
-3.5 | -0.4672 | 0.02801 | -0.0005 | -16.6798
-3 | -0.4206 | 0.02564 | 0.0018 | -16.4041
-2.5 | -0.3614 | 0.02296 | 0.0008 | -15.7404
-2 | -0.3043 | 0.02133 | 0.0002 | -14.2663
-1.5 | -0.1108 | 0.02033 | -0.0185 | -5.4501
-1 | -0.0584 | 0.02056 | -0.0205 | -2.8405
-0.5 | -0.0098 | 0.02089 | -0.0217 | -0.46912
0 | 0.0395 | 0.02139 | -0.023 | 1.8467
0.5 | 0.0872 | 0.02194 | -0.0238 | 3.9745
1 | 0.1259 | 0.02245 | -0.0227 | 5.608
1.5 | 0.1683 | 0.0231 | -0.0222 | 7.2857
2 | 0.2149 | 0.02386 | -0.0223 | 9.0067
2.5 | 0.2703 | 0.02474 | -0.0237 | 10.9256
3 | 0.3139 | 0.0255 | -0.0228 | 12.3098
3.5 | 0.3741 | 0.02627 | -0.0245 | 14.2406
4 | 0.4385 | 0.02681 | -0.0263 | 16.3558
4.5 | 0.6355 | 0.01815 | -0.0289 | 35.0138
5 | 0.6462 | 0.02016 | -0.0209 | 32.0536
5.5 | 0.6674 | 0.02216 | -0.0147 | 30.1173
6 | 0.7188 | 0.02549 | -0.0134 | 28.1993
6.5 | 0.7733 | 0.02908 | -0.0127 | 26.5922
7 | 0.8244 | 0.03406 | -0.0104 | 24.2043
7.5 | 0.8599 | 0.04031 | -0.0061 | 21.3322
9.5 | 0.7924 | 0.08001 | 0.0106 | 9.9038
10 | 0.7552 | 0.08995 | 0.0073 | 8.3958
10.5 | 0.7307 | 0.10097 | 0.0016 | 7.2368
11 | 0.7198 | 0.11077 | -0.0024 | 6.4981
11.5 | 0.7264 | 0.1195 | -0.0036 | 6.0787
12 | 0.746 | 0.12777 | -0.0024 | 5.8386
12.5 | 0.708 | 0.13819 | -0.0144 | 5.1234
13 | 0.716 | 0.14699 | -0.0167 | 4.8711
13.5 | 0.7435 | 0.15563 | -0.0148 | 4.7774
14 | 0.7206 | 0.16361 | -0.0257 | 4.4044
14.5 | 0.7615 | 0.17389 | -0.0211 | 4.3792
15 | 0.7423 | 0.18015 | -0.0321 | 4.1205
15.5 | 0.7474 | 0.18713 | -0.0374 | 3.994
16 | 0.785 | 0.19952 | -0.0345 | 3.9344
16.5 | 0.7764 | 0.20358 | -0.0438 | 3.8137
17 | 0.7832 | 0.20958 | -0.0497 | 3.737
17.5 | 0.8051 | 0.21758 | -0.0512 | 3.7002
18 | 0.8248 | 0.22863 | -0.0539 | 3.6076
18.5 | 0.8263 | 0.23124 | -0.0617 | 3.5733
19 | 0.8405 | 0.23772 | -0.0665 | 3.5357
19.5 | 0.8565 | 0.24449 | -0.0703 | 3.5032
20 | 0.8761 | 0.25256 | -0.0728 | 3.4689

## 11. Re 100k Mach 0.10 (1)
BIGFOIL.COM POLAR EXPORT
NACA66-210 a=0.5
NACA66-210 a=0.5 |  |  |  | Cl Max: | 0.779 | at alpha= | 9.5 | deg
JavaFoil+Calcfoil stall+Eppler ext transition |  |  |  | L/D Max: | 34.61 | at alpha= | 3.5 | deg
Re: | 100000 |  |  | Cd Min: | 0.01171 | at alpha= | -0.5 | deg
Mach: | 0.1 |  |  | Cl=0 at alpha= | -1.2881 | deg
|  |  |  | @ Cl=0.1, Cd= | 0.011766
|  |  |  | @ Cl=0.4, Cd= | 0.012978
|  |  |  | @ Cl=0.6, Cd= | 0.23037
alpha (deg) | Cl | Cd | Cm | Cl/Cd
-15 | -0.374 | 0.2843 | -0.002 | -1.316
-14.5 | -0.399 | 0.25109 | -0.002 | -1.589
-14 | -0.424 | 0.22625 | -0.002 | -1.875
-13.5 | -0.45 | 0.21083 | -0.003 | -2.132
-13 | -0.474 | 0.19208 | -0.003 | -2.469
-12.5 | -0.492 | 0.17075 | -0.003 | -2.883
-12 | -0.508 | 0.14732 | -0.003 | -3.447
-11.5 | -0.521 | 0.13455 | -0.004 | -3.872
-11 | -0.531 | 0.12315 | -0.004 | -4.316
-10.5 | -0.539 | 0.10923 | -0.004 | -4.932
-10 | -0.542 | 0.10164 | -0.004 | -5.334
-9.5 | -0.542 | 0.09108 | -0.004 | -5.946
-9 | -0.537 | 0.08302 | -0.005 | -6.463
-8.5 | -0.527 | 0.07585 | -0.005 | -6.946
-8 | -0.512 | 0.06924 | -0.005 | -7.399
-7.5 | -0.493 | 0.06311 | -0.006 | -7.813
-7 | -0.469 | 0.05802 | -0.006 | -8.088
-6.5 | -0.441 | 0.05322 | -0.007 | -8.289
-6 | -0.409 | 0.05014 | -0.007 | -8.158
-5.5 | -0.374 | 0.04696 | -0.007 | -7.956
-5 | -0.335 | 0.0439 | -0.008 | -7.633
-4.5 | -0.294 | 0.04125 | -0.008 | -7.128
-4 | -0.251 | 0.03898 | -0.008 | -6.439
-3.5 | -0.206 | 0.03714 | -0.009 | -5.549
-3 | -0.16 | 0.03531 | -0.01 | -4.544
-2.5 | -0.114 | 0.03394 | -0.01 | -3.361
-2 | -0.067 | 0.03291 | -0.011 | -2.042
-1.5 | -0.025 | 0.01253 | -0.025 | -1.972
-1 | 0.034 | 0.01291 | -0.025 | 2.655
-0.5 | 0.093 | 0.01171 | -0.026 | 7.913
0 | 0.149 | 0.01216 | -0.026 | 12.221
0.5 | 0.206 | 0.01229 | -0.027 | 16.744
1 | 0.263 | 0.01245 | -0.028 | 21.091
1.5 | 0.318 | 0.01265 | -0.029 | 25.163
2 | 0.374 | 0.01286 | -0.029 | 29.081
2.5 | 0.429 | 0.01311 | -0.03 | 32.735
3 | 0.499 | 0.01555 | -0.032 | 32.066
3.5 | 0.554 | 0.016 | -0.032 | 34.61
4 | 0.495 | 0.03627 | -0.015 | 13.655
4.5 | 0.538 | 0.03835 | -0.015 | 14.025
5 | 0.578 | 0.04065 | -0.014 | 14.221
5.5 | 0.616 | 0.04318 | -0.014 | 14.268
6 | 0.651 | 0.04629 | -0.014 | 14.069
6.5 | 0.683 | 0.04934 | -0.014 | 13.84
7 | 0.711 | 0.05394 | -0.014 | 13.173
7.5 | 0.734 | 0.05849 | -0.013 | 12.547
8 | 0.753 | 0.06269 | -0.014 | 12.01
8.5 | 0.767 | 0.06846 | -0.014 | 11.2
9 | 0.775 | 0.07535 | -0.013 | 10.291
9.5 | 0.779 | 0.08449 | -0.013 | 9.216
10 | 0.769 | 0.09205 | -0.013 | 8.35
10.5 | 0.753 | 0.10079 | -0.013 | 7.467
11 | 0.731 | 0.11127 | -0.013 | 6.57
11.5 | 0.705 | 0.12931 | -0.014 | 5.452
12 | 0.675 | 0.1396 | -0.013 | 4.837
12.5 | 0.643 | 0.15514 | -0.014 | 4.144
13 | 0.609 | 0.17057 | -0.014 | 3.57
13.5 | 0.574 | 0.18348 | -0.015 | 3.127
14 | 0.539 | 0.20576 | -0.015 | 2.618
14.5 | 0.504 | 0.23037 | -0.015 | 2.187

## 12. Re 100k Mach 0.10 (2)
BIGFOIL.COM POLAR EXPORT
NACA66-210 a=0.5
NACA66-210 a=0.5 |  |  |  | Cl Max: | 0.8614 | at alpha= | 7.5 | deg
XFOIL ncrit=9 |  |  |  | L/D Max: | 42.7985 | at alpha= | 4 | deg
Re: | 100000 |  |  | Cd Min: | 0.24312 | at alpha= | -20 | deg
Mach: | 0.1 |  |  | Cl=0 at alpha= | -0.42204 | deg
|  |  |  | @ Cl=0.1, Cd= | 0.022194
|  |  |  | @ Cl=0.4, Cd= | 0.025591
|  |  |  | @ Cl=0.6, Cd= | 0.018086
alpha (deg) | Cl | Cd | Cm | Cl/Cd
-20 | -0.7158 | 0.24312 | 0.0417 | -2.9442
-19.5 | -0.6986 | 0.23685 | 0.0374 | -2.9495
-19 | -0.6821 | 0.23086 | 0.0329 | -2.9546
-18.5 | -0.6692 | 0.2273 | 0.0272 | -2.9441
-18 | -0.6628 | 0.22592 | 0.0211 | -2.9338
-17.5 | -0.6568 | 0.22319 | 0.0154 | -2.9428
-17 | -0.6179 | 0.20397 | 0.0167 | -3.0294
-16.5 | -0.6013 | 0.19723 | 0.0133 | -3.0487
-16 | -0.5866 | 0.19071 | 0.0093 | -3.0759
-15.5 | -0.5798 | 0.18657 | 0.0035 | -3.1077
-15 | -0.5803 | 0.18353 | -0.003 | -3.1619
-14.5 | -0.5496 | 0.1697 | -0.0027 | -3.2387
-14 | -0.5331 | 0.16237 | -0.005 | -3.2832
-13.5 | -0.5228 | 0.15561 | -0.0087 | -3.3597
-13 | -0.5264 | 0.1507 | -0.0155 | -3.493
-12.5 | -0.5061 | 0.14068 | -0.016 | -3.5975
-12 | -0.495 | 0.13366 | -0.0187 | -3.7034
-11.5 | -0.508 | 0.12815 | -0.027 | -3.9641
-11 | -0.4852 | 0.11836 | -0.0259 | -4.0994
-10.5 | -0.4808 | 0.11129 | -0.0294 | -4.3202
-10 | -0.5089 | 0.10439 | -0.0411 | -4.875
-9.5 | -0.4756 | 0.09602 | -0.0358 | -4.9531
-9 | -0.5083 | 0.08798 | -0.0464 | -5.7774
-8.5 | -0.499 | 0.08061 | -0.0442 | -6.1903
-8 | -0.5444 | 0.0771 | -0.0384 | -7.061
-7.5 | -0.5937 | 0.07407 | -0.0309 | -8.0154
-7 | -0.6271 | 0.06904 | -0.0252 | -9.0831
-6.5 | -0.6435 | 0.0645 | -0.0202 | -9.9767
-6 | -0.6355 | 0.05858 | -0.0157 | -10.8484
-5.5 | -0.6298 | 0.05367 | -0.0114 | -11.7347
-5 | -0.6193 | 0.04886 | -0.007 | -12.675
-4 | -0.5176 | 0.03224 | -0.0036 | -16.0546
-3.5 | -0.4708 | 0.02823 | -0.0007 | -16.6773
-3 | -0.4237 | 0.02585 | 0.0018 | -16.3907
-2.5 | -0.3617 | 0.02312 | 0.0002 | -15.6445
-2 | -0.3046 | 0.02146 | -0.0002 | -14.1938
-1.5 | -0.1081 | 0.02045 | -0.0193 | -5.2861
-1 | -0.0556 | 0.02067 | -0.0212 | -2.6899
-0.5 | -0.0075 | 0.021 | -0.0223 | -0.35714
0 | 0.0406 | 0.02147 | -0.0233 | 1.891
0.5 | 0.092 | 0.02209 | -0.0247 | 4.1648
1 | 0.1306 | 0.02259 | -0.0236 | 5.7813
1.5 | 0.1731 | 0.02323 | -0.0231 | 7.4516
2 | 0.2202 | 0.024 | -0.0232 | 9.175
2.5 | 0.2767 | 0.0249 | -0.0248 | 11.1124
3 | 0.3138 | 0.02558 | -0.0226 | 12.2674
3.5 | 0.3795 | 0.02636 | -0.0252 | 14.3968
4 | 0.6668 | 0.01558 | -0.0469 | 42.7985
4.5 | 0.6358 | 0.01836 | -0.0284 | 34.6296
5 | 0.6471 | 0.0203 | -0.0204 | 31.8768
5.5 | 0.669 | 0.02233 | -0.0143 | 29.9597
6 | 0.7227 | 0.02575 | -0.0132 | 28.066
6.5 | 0.7774 | 0.02946 | -0.0124 | 26.3883
7 | 0.8272 | 0.03451 | -0.0098 | 23.9699
7.5 | 0.8614 | 0.04081 | -0.0053 | 21.1076

## 13. Re 100k Mach 0.25 (1)
BIGFOIL.COM POLAR EXPORT
NACA66-210 a=0.5
NACA66-210 a=0.5 |  |  |  | Cl Max: | 0.74 | at alpha= | 8.5 | deg
JavaFoil+Calcfoil stall+Eppler ext transition |  |  |  | L/D Max: | 34.864 | at alpha= | 3.5 | deg
Re: | 100000 |  |  | Cd Min: | 0.01182 | at alpha= | -0.5 | deg
Mach: | 0.25 |  |  | Cl=0 at alpha= | -1.2917 | deg
|  |  |  | @ Cl=0.1, Cd= | 0.011864
|  |  |  | @ Cl=0.4, Cd= | 0.36869
|  |  |  | @ Cl=0.6, Cd= | 0.36869
alpha (deg) | Cl | Cd | Cm | Cl/Cd
-13.5 | -0.069 | 0.23047 | -0.003 | -0.3
-13 | -0.158 | 0.22597 | -0.003 | -0.698
-12.5 | -0.227 | 0.31984 | -0.003 | -0.709
-12 | -0.281 | 0.25015 | -0.004 | -1.124
-11.5 | -0.329 | 0.21165 | -0.004 | -1.555
-11 | -0.372 | 0.17714 | -0.004 | -2.098
-10.5 | -0.408 | 0.1482 | -0.004 | -2.755
-10 | -0.439 | 0.12532 | -0.004 | -3.501
-9.5 | -0.462 | 0.11045 | -0.005 | -4.183
-9 | -0.478 | 0.09781 | -0.005 | -4.885
-8.5 | -0.486 | 0.08408 | -0.005 | -5.775
-8 | -0.485 | 0.07818 | -0.005 | -6.207
-7.5 | -0.477 | 0.06881 | -0.006 | -6.937
-7 | -0.462 | 0.06221 | -0.006 | -7.425
-6.5 | -0.44 | 0.05605 | -0.007 | -7.845
-6 | -0.412 | 0.05161 | -0.007 | -7.977
-5.5 | -0.379 | 0.04791 | -0.007 | -7.901
-5 | -0.341 | 0.0452 | -0.008 | -7.548
-4.5 | -0.3 | 0.04202 | -0.008 | -7.151
-4 | -0.257 | 0.03958 | -0.009 | -6.493
-3.5 | -0.211 | 0.03744 | -0.009 | -5.642
-3 | -0.165 | 0.03552 | -0.01 | -4.634
-2.5 | -0.117 | 0.03414 | -0.011 | -3.431
-2 | -0.069 | 0.03306 | -0.011 | -2.087
-1.5 | -0.025 | 0.01263 | -0.025 | -2.008
-1 | 0.035 | 0.01249 | -0.026 | 2.819
-0.5 | 0.095 | 0.01182 | -0.026 | 8.05
0 | 0.152 | 0.01232 | -0.027 | 12.373
0.5 | 0.211 | 0.01246 | -0.028 | 16.941
1 | 0.269 | 0.01263 | -0.029 | 21.325
1.5 | 0.327 | 0.01284 | -0.029 | 25.436
2 | 0.384 | 0.01308 | -0.03 | 29.33
2.5 | 0.44 | 0.01336 | -0.031 | 32.907
3 | 0.511 | 0.01581 | -0.032 | 32.345
3.5 | 0.568 | 0.01629 | -0.033 | 34.864
4 | 0.508 | 0.03639 | -0.015 | 13.963
4.5 | 0.551 | 0.03876 | -0.015 | 14.218
5 | 0.591 | 0.04111 | -0.014 | 14.384
5.5 | 0.629 | 0.04399 | -0.015 | 14.291
6 | 0.662 | 0.04783 | -0.014 | 13.836
6.5 | 0.69 | 0.05123 | -0.014 | 13.473
7 | 0.713 | 0.05583 | -0.014 | 12.77
7.5 | 0.729 | 0.06035 | -0.014 | 12.085
8 | 0.739 | 0.06685 | -0.014 | 11.047
8.5 | 0.74 | 0.07546 | -0.013 | 9.801
9 | 0.733 | 0.08248 | -0.014 | 8.881
9.5 | 0.716 | 0.0956 | -0.013 | 7.489
10 | 0.678 | 0.11258 | -0.014 | 6.023
10.5 | 0.63 | 0.12847 | -0.014 | 4.9
11 | 0.571 | 0.14674 | -0.014 | 3.894
11.5 | 0.505 | 0.17312 | -0.014 | 2.917
12 | 0.432 | 0.21638 | -0.013 | 1.997
12.5 | 0.353 | 0.24983 | -0.015 | 1.414
13 | 0.267 | 0.31282 | -0.016 | 0.852
13.5 | 0.149 | 0.36869 | -0.016 | 0.404

## 14. Re 100k Mach 0.25 (2)
BIGFOIL.COM POLAR EXPORT
NACA66-210 a=0.5
NACA66-210 a=0.5 |  |  |  | Cl Max: | 0.8914 | at alpha= | 20 | deg
XFOIL ncrit=9 |  |  |  | L/D Max: | 33.2726 | at alpha= | 4.5 | deg
Re: | 100000 |  |  | Cd Min: | 0.25696 | at alpha= | 20 | deg
Mach: | 0.25 |  |  | Cl=0 at alpha= | -0.57343 | deg
|  |  |  | @ Cl=0.1, Cd= | 0.022574
|  |  |  | @ Cl=0.4, Cd= | 0.026898
|  |  |  | @ Cl=0.6, Cd= | 0.020971
alpha (deg) | Cl | Cd | Cm | Cl/Cd
-20 | -0.7277 | 0.24717 | 0.0436 | -2.9441
-19.5 | -0.7097 | 0.2408 | 0.0389 | -2.9473
-19 | -0.6935 | 0.23585 | 0.0336 | -2.9404
-18.5 | -0.6835 | 0.23425 | 0.0272 | -2.9178
-18 | -0.6769 | 0.23276 | 0.0212 | -2.9081
-17.5 | -0.6418 | 0.21394 | 0.021 | -2.9999
-17 | -0.6228 | 0.20668 | 0.0179 | -3.0134
-16.5 | -0.6062 | 0.19998 | 0.0139 | -3.0313
-16 | -0.5928 | 0.19439 | 0.0088 | -3.0495
-15.5 | -0.5919 | 0.19251 | 0.0022 | -3.0746
-15 | -0.588 | 0.18823 | -0.004 | -3.1238
-14.5 | -0.5459 | 0.17156 | -0.0016 | -3.182
-14 | -0.5317 | 0.16461 | -0.0051 | -3.2301
-13.5 | -0.5278 | 0.15936 | -0.0106 | -3.312
-13 | -0.5343 | 0.15524 | -0.0182 | -3.4418
-12.5 | -0.4976 | 0.14287 | -0.0155 | -3.4829
-12 | -0.4993 | 0.13717 | -0.0215 | -3.64
-11.5 | -0.4906 | 0.12837 | -0.0246 | -3.8218
-11 | -0.4732 | 0.12078 | -0.0255 | -3.9179
-10.5 | -0.493 | 0.11517 | -0.035 | -4.2806
-10 | -0.4634 | 0.10584 | -0.0321 | -4.3783
-9.5 | -0.4862 | 0.09916 | -0.0416 | -4.9032
-9 | -0.4627 | 0.09112 | -0.0389 | -5.0779
-8.5 | -0.5072 | 0.08453 | -0.0469 | -6.0002
-8 | -0.567 | 0.08266 | -0.039 | -6.8594
-7.5 | -0.5621 | 0.0763 | -0.0324 | -7.367
-7 | -0.6215 | 0.07375 | -0.0262 | -8.4271
-6.5 | -0.6283 | 0.06782 | -0.021 | -9.2642
-6 | -0.6405 | 0.06214 | -0.0164 | -10.3074
-4 | -0.5356 | 0.03434 | -0.0044 | -15.597
-3.5 | -0.4902 | 0.02971 | -0.0016 | -16.4995
-3 | -0.4302 | 0.02693 | -0.0006 | -15.9747
-2.5 | -0.3662 | 0.02393 | -0.0019 | -15.303
-2 | -0.3051 | 0.0222 | -0.0025 | -13.7432
-1.5 | -0.0961 | 0.02102 | -0.0229 | -4.5718
-1 | -0.0395 | 0.02132 | -0.0253 | -1.8527
-0.5 | 0.0068 | 0.02159 | -0.0257 | 0.31496
0 | 0.0506 | 0.02198 | -0.0256 | 2.3021
0.5 | 0.0946 | 0.0225 | -0.0254 | 4.2044
1 | 0.139 | 0.02311 | -0.0252 | 6.0147
1.5 | 0.1816 | 0.02376 | -0.0244 | 7.6431
2 | 0.2236 | 0.02446 | -0.0233 | 9.1415
2.5 | 0.2724 | 0.02526 | -0.0232 | 10.7838
3 | 0.3356 | 0.02615 | -0.0254 | 12.8337
3.5 | 0.384 | 0.02686 | -0.0245 | 14.2964
4 | 0.4629 | 0.02705 | -0.0276 | 17.1128
4.5 | 0.6395 | 0.01922 | -0.0258 | 33.2726
5 | 0.6511 | 0.02102 | -0.0175 | 30.9753
5.5 | 0.6788 | 0.02331 | -0.012 | 29.1205
6 | 0.7436 | 0.0272 | -0.0118 | 27.3382
6.5 | 0.7977 | 0.03143 | -0.0104 | 25.3802
7 | 0.8398 | 0.03689 | -0.0063 | 22.765
7.5 | 0.8661 | 0.04336 | -0.0011 | 19.9746
8 | 0.8812 | 0.0519 | 0.0047 | 16.9788
9.5 | 0.7875 | 0.08679 | 0.0099 | 9.0736
10 | 0.724 | 0.09783 | 0.0017 | 7.4006
10.5 | 0.7039 | 0.10732 | -0.0033 | 6.5589
11 | 0.7023 | 0.11605 | -0.0059 | 6.0517
11.5 | 0.6989 | 0.12507 | -0.0095 | 5.5881
12 | 0.6987 | 0.13405 | -0.0132 | 5.2122
12.5 | 0.7169 | 0.14295 | -0.0135 | 5.015
13 | 0.7228 | 0.1508 | -0.0169 | 4.7931
13.5 | 0.7132 | 0.15957 | -0.0242 | 4.4695
14 | 0.7373 | 0.16875 | -0.0242 | 4.3692
14.5 | 0.7314 | 0.17542 | -0.0317 | 4.1694
15 | 0.7654 | 0.18677 | -0.0301 | 4.0981
15.5 | 0.7544 | 0.19137 | -0.0397 | 3.9421
16 | 0.7691 | 0.19877 | -0.0434 | 3.8693
16.5 | 0.8008 | 0.21169 | -0.0432 | 3.7829
17 | 0.7959 | 0.2143 | -0.0521 | 3.714
17.5 | 0.8105 | 0.22119 | -0.0567 | 3.6643
18 | 0.848 | 0.23737 | -0.055 | 3.5725
18.5 | 0.8481 | 0.23891 | -0.063 | 3.5499
19 | 0.8578 | 0.24314 | -0.0699 | 3.528
19.5 | 0.8739 | 0.24999 | -0.0746 | 3.4957
20 | 0.8914 | 0.25696 | -0.0786 | 3.469

## 15. Re 100k Mach 0.50 (1)
BIGFOIL.COM POLAR EXPORT
NACA66-210 a=0.5
NACA66-210 a=0.5 |  |  |  | Cl Max: | 1.113 | at alpha= | 20 | deg
JavaFoil+Calcfoil stall+Eppler ext transition |  |  |  | L/D Max: | 33.147 | at alpha= | 3 | deg
Re: | 100000 |  |  | Cd Min: | 0.01232 | at alpha= | -0.5 | deg
Mach: | 0.5 |  |  | Cl=0 at alpha= | -1.3145 | deg
|  |  |  | @ Cl=0.1, Cd= | 0.012367
|  |  |  | @ Cl=0.4, Cd= | 0.013909
|  |  |  | @ Cl=0.6, Cd= | 0.040213
alpha (deg) | Cl | Cd | Cm | Cl/Cd
-20 | -0.995 | 0.33884 | 0 | -2.937
-19.5 | -0.969 | 0.32742 | -0.001 | -2.961
-19 | -0.944 | 0.31531 | -0.001 | -2.993
-18.5 | -0.918 | 0.30669 | -0.001 | -2.993
-18 | -0.892 | 0.30616 | -0.002 | -2.914
-17.5 | -0.866 | 0.28561 | -0.002 | -3.033
-17 | -0.838 | 0.28315 | -0.002 | -2.96
-16.5 | -0.812 | 0.27435 | -0.003 | -2.959
-16 | -0.786 | 0.26511 | -0.003 | -2.964
-15.5 | -0.76 | 0.26116 | -0.003 | -2.909
-15 | -0.733 | 0.26568 | -0.004 | -2.761
-14.5 | -0.706 | 0.2388 | -0.004 | -2.955
-14 | -0.679 | 0.23646 | -0.004 | -2.872
-13.5 | -0.653 | 0.23252 | -0.004 | -2.808
-13 | -0.627 | 0.22905 | -0.005 | -2.735
-12.5 | -0.6 | 0.20774 | -0.005 | -2.889
-12 | -0.574 | 0.22191 | -0.005 | -2.585
-11.5 | -0.547 | 0.20809 | -0.006 | -2.627
-11 | -0.52 | 0.20203 | -0.006 | -2.572
-10.5 | -0.493 | 0.19609 | -0.006 | -2.514
-10 | -0.466 | 0.18223 | -0.006 | -2.56
-9.5 | -0.44 | 0.17566 | -0.007 | -2.504
-9 | -0.413 | 0.17689 | -0.007 | -2.336
-8.5 | -0.387 | 0.17484 | -0.007 | -2.211
-8 | -0.359 | 0.15789 | -0.007 | -2.275
-7.5 | -0.333 | 0.15469 | -0.007 | -2.149
-7 | -0.306 | 0.14026 | -0.007 | -2.181
-6.5 | -0.279 | 0.14112 | -0.008 | -1.978
-6 | -0.252 | 0.12397 | -0.007 | -2.034
-5.5 | -0.296 | 0.07736 | -0.007 | -3.825
-5 | -0.342 | 0.05497 | -0.008 | -6.226
-4.5 | -0.319 | 0.04714 | -0.009 | -6.772
-4 | -0.28 | 0.04274 | -0.009 | -6.547
-3.5 | -0.232 | 0.0394 | -0.01 | -5.9
-3 | -0.182 | 0.03696 | -0.01 | -4.929
-2.5 | -0.13 | 0.03502 | -0.011 | -3.717
-2 | -0.077 | 0.03365 | -0.012 | -2.284
-1.5 | -0.023 | 0.03271 | -0.013 | -0.698
-1 | 0.039 | 0.01284 | -0.029 | 3.06
-0.5 | 0.106 | 0.01232 | -0.029 | 8.575
0 | 0.169 | 0.01307 | -0.03 | 12.943
0.5 | 0.234 | 0.01323 | -0.031 | 17.695
1 | 0.299 | 0.01344 | -0.032 | 22.227
1.5 | 0.362 | 0.01371 | -0.032 | 26.415
2 | 0.425 | 0.01404 | -0.033 | 30.292
2.5 | 0.503 | 0.01648 | -0.035 | 30.552
3 | 0.566 | 0.01708 | -0.036 | 33.147
3.5 | 0.514 | 0.03544 | -0.017 | 14.501
4 | 0.561 | 0.0379 | -0.016 | 14.813
4.5 | 0.604 | 0.04045 | -0.016 | 14.934
5 | 0.637 | 0.04461 | -0.015 | 14.283
5.5 | 0.654 | 0.04953 | -0.015 | 13.197
6 | 0.631 | 0.06057 | -0.013 | 10.424
6.5 | 0.414 | 0.12145 | -0.014 | 3.41
7 | 0.44 | 0.13473 | -0.014 | 3.268
7.5 | 0.467 | 0.13743 | -0.017 | 3.399
8 | 0.493 | 0.14062 | -0.017 | 3.508
8.5 | 0.519 | 0.14287 | -0.018 | 3.635
9 | 0.546 | 0.153 | -0.019 | 3.566
9.5 | 0.572 | 0.17725 | -0.02 | 3.229
10 | 0.598 | 0.1693 | -0.021 | 3.534
10.5 | 0.624 | 0.19781 | -0.021 | 3.155
11 | 0.65 | 0.20364 | -0.021 | 3.192
11.5 | 0.676 | 0.20422 | -0.022 | 3.31
12 | 0.703 | 0.20947 | -0.025 | 3.356
12.5 | 0.729 | 0.21364 | -0.025 | 3.411
13 | 0.754 | 0.21809 | -0.025 | 3.459
13.5 | 0.78 | 0.22508 | -0.026 | 3.465
14 | 0.806 | 0.23807 | -0.027 | 3.384
14.5 | 0.833 | 0.2523 | -0.028 | 3.3
15 | 0.858 | 0.26821 | -0.029 | 3.199
15.5 | 0.883 | 0.27491 | -0.029 | 3.213
16 | 0.909 | 0.27191 | -0.03 | 3.342
16.5 | 0.936 | 0.28033 | -0.032 | 3.34
17 | 0.961 | 0.28923 | -0.032 | 3.324
17.5 | 0.986 | 0.29266 | -0.033 | 3.37
18 | 1.011 | 0.308 | -0.033 | 3.284
18.5 | 1.037 | 0.31257 | -0.034 | 3.317
19 | 1.064 | 0.33013 | -0.036 | 3.223
19.5 | 1.089 | 0.3287 | -0.036 | 3.312
20 | 1.113 | 0.33865 | -0.037 | 3.288

## 16. Re 100k Mach 0.50 (2)
BIGFOIL.COM POLAR EXPORT
NACA66-210 a=0.5
NACA66-210 a=0.5 |  |  |  | Cl Max: | 0.9745 | at alpha= | 20 | deg
XFOIL ncrit=9 |  |  |  | L/D Max: | 32.8238 | at alpha= | 4 | deg
Re: | 100000 |  |  | Cd Min: | 0.28394 | at alpha= | 20 | deg
Mach: | 0.5 |  |  | Cl=0 at alpha= | -1.0031 | deg
|  |  |  | @ Cl=0.1, Cd= | 0.024367
|  |  |  | @ Cl=0.4, Cd= | 0.028642
|  |  |  | @ Cl=0.6, Cd= | 0.021945
alpha (deg) | Cl | Cd | Cm | Cl/Cd
-4 | -0.5802 | 0.04194 | -0.0114 | -13.834
-3.5 | -0.5281 | 0.03574 | -0.0109 | -14.7762
-3 | -0.4581 | 0.03114 | -0.0107 | -14.711
-2.5 | -0.3948 | 0.02751 | -0.01 | -14.3511
-2 | -0.3182 | 0.02536 | -0.011 | -12.5473
-1 | 0.001 | 0.02355 | -0.0374 | 0.042463
-0.5 | 0.0522 | 0.0239 | -0.0375 | 2.1841
0 | 0.0961 | 0.02432 | -0.0362 | 3.9515
0.5 | 0.1409 | 0.02486 | -0.035 | 5.6677
1 | 0.187 | 0.0255 | -0.0339 | 7.3333
1.5 | 0.2371 | 0.02625 | -0.0334 | 9.0324
2 | 0.2782 | 0.02697 | -0.0309 | 10.3152
2.5 | 0.3207 | 0.02767 | -0.0284 | 11.5902
3 | 0.3732 | 0.02844 | -0.0271 | 13.1224
3.5 | 0.4541 | 0.02905 | -0.0296 | 15.6317
4 | 0.6463 | 0.01969 | -0.0251 | 32.8238
4.5 | 0.6395 | 0.02164 | -0.0127 | 29.5518
5 | 0.6571 | 0.02364 | -0.0035 | 27.7961
5.5 | 0.7465 | 0.02831 | -0.0052 | 26.3688
6 | 0.8052 | 0.03307 | -0.0017 | 24.3484
6.5 | 0.829 | 0.03789 | 0.0051 | 21.8791
7 | 0.8367 | 0.04368 | 0.0122 | 19.1552
7.5 | 0.8255 | 0.04983 | 0.0194 | 16.5663
8 | 0.8014 | 0.0563 | 0.0253 | 14.2345
8.5 | 0.7791 | 0.06423 | 0.0275 | 12.1298
9 | 0.7381 | 0.07379 | 0.0248 | 10.0027
9.5 | 0.7075 | 0.0868 | 0.017 | 8.1509
10.5 | 0.6727 | 0.12093 | -0.0097 | 5.5627
11 | 0.6827 | 0.12971 | -0.0119 | 5.2633
11.5 | 0.7027 | 0.13922 | -0.0127 | 5.0474
12.5 | 0.7206 | 0.15652 | -0.0197 | 4.6039
13 | 0.7159 | 0.16385 | -0.0266 | 4.3692
13.5 | 0.7302 | 0.17282 | -0.0305 | 4.2252
14 | 0.7698 | 0.18562 | -0.0299 | 4.1472
14.5 | 0.7581 | 0.18926 | -0.0397 | 4.0056
15 | 0.7857 | 0.20021 | -0.0417 | 3.9244
15.5 | 0.7931 | 0.20606 | -0.0488 | 3.8489
16 | 0.8336 | 0.22196 | -0.0485 | 3.7556
16.5 | 0.8311 | 0.22346 | -0.0584 | 3.7192
17 | 0.8506 | 0.23167 | -0.0632 | 3.6716
17.5 | 0.89 | 0.24979 | -0.0632 | 3.563
18 | 0.892 | 0.24967 | -0.0729 | 3.5727
18.5 | 0.9106 | 0.25701 | -0.0789 | 3.5431
19 | 0.935 | 0.26695 | -0.0825 | 3.5025
19.5 | 0.9626 | 0.28216 | -0.0855 | 3.4115
20 | 0.9745 | 0.28394 | -0.0941 | 3.4321

## 17. Re 250k Mach 0.00 (1)
BIGFOIL.COM POLAR EXPORT
NACA66-210 a=0.5
NACA66-210 a=0.5 |  |  |  | Cl Max: | 0.786 | at alpha= | 9.5 | deg
JavaFoil+Calcfoil stall+Eppler ext transition |  |  |  | L/D Max: | 54.203 | at alpha= | 2.5 | deg
Re: | 250000 |  |  | Cd Min: | 0.00736 | at alpha= | -0.5 | deg
Mach: | 0 |  |  | Cl=0 at alpha= | -1.2881 | deg
|  |  |  | @ Cl=0.1, Cd= | 0.007366
|  |  |  | @ Cl=0.4, Cd= | 0.00801
|  |  |  | @ Cl=0.6, Cd= | 0.16763
alpha (deg) | Cl | Cd | Cm | Cl/Cd
-15 | -0.417 | 0.19546 | -0.002 | -2.134
-14.5 | -0.44 | 0.18036 | -0.002 | -2.437
-14 | -0.462 | 0.1666 | -0.003 | -2.773
-13.5 | -0.484 | 0.15454 | -0.003 | -3.132
-13 | -0.505 | 0.14008 | -0.003 | -3.608
-12.5 | -0.52 | 0.1314 | -0.003 | -3.958
-12 | -0.532 | 0.1161 | -0.003 | -4.584
-11.5 | -0.542 | 0.10778 | -0.004 | -5.03
-11 | -0.549 | 0.09984 | -0.004 | -5.501
-10.5 | -0.553 | 0.08893 | -0.004 | -6.223
-10 | -0.554 | 0.08321 | -0.004 | -6.658
-9.5 | -0.551 | 0.07562 | -0.005 | -7.283
-9 | -0.543 | 0.07044 | -0.005 | -7.713
-8.5 | -0.532 | 0.0651 | -0.005 | -8.166
-8 | -0.515 | 0.05983 | -0.006 | -8.615
-7.5 | -0.495 | 0.05542 | -0.006 | -8.927
-7 | -0.47 | 0.05107 | -0.006 | -9.2
-6.5 | -0.441 | 0.04757 | -0.007 | -9.27
-6 | -0.408 | 0.04451 | -0.007 | -9.174
-5.5 | -0.373 | 0.04176 | -0.007 | -8.922
-5 | -0.334 | 0.03957 | -0.008 | -8.44
-4.5 | -0.293 | 0.03741 | -0.008 | -7.832
-4 | -0.25 | 0.03536 | -0.009 | -7.07
-3.5 | -0.205 | 0.03362 | -0.01 | -6.108
-3 | -0.16 | 0.03182 | -0.01 | -5.026
-2.5 | -0.141 | 0.00993 | -0.023 | -14.209
-2 | -0.083 | 0.0098 | -0.024 | -8.473
-1.5 | -0.025 | 0.0101 | -0.025 | -2.436
-1 | 0.034 | 0.00989 | -0.026 | 3.449
-0.5 | 0.093 | 0.00736 | -0.026 | 12.624
0 | 0.151 | 0.00741 | -0.027 | 20.407
0.5 | 0.209 | 0.00746 | -0.028 | 28.07
1 | 0.267 | 0.00775 | -0.029 | 34.513
1.5 | 0.325 | 0.00787 | -0.029 | 41.265
2 | 0.381 | 0.00798 | -0.03 | 47.795
2.5 | 0.438 | 0.00807 | -0.031 | 54.203
3 | 0.498 | 0.01213 | -0.032 | 41.045
3.5 | 0.553 | 0.01254 | -0.032 | 44.11
4 | 0.608 | 0.01298 | -0.033 | 46.802
4.5 | 0.66 | 0.01346 | -0.034 | 49.02
5 | 0.576 | 0.03722 | -0.015 | 15.478
5.5 | 0.614 | 0.03936 | -0.015 | 15.609
6 | 0.649 | 0.04211 | -0.014 | 15.42
6.5 | 0.682 | 0.04502 | -0.015 | 15.139
7 | 0.71 | 0.04851 | -0.015 | 14.634
7.5 | 0.734 | 0.05212 | -0.014 | 14.087
8 | 0.754 | 0.0562 | -0.015 | 13.425
8.5 | 0.77 | 0.06098 | -0.014 | 12.62
9 | 0.78 | 0.06519 | -0.014 | 11.97
9.5 | 0.786 | 0.07155 | -0.014 | 10.983
10 | 0.779 | 0.0774 | -0.014 | 10.066
10.5 | 0.767 | 0.08388 | -0.014 | 9.141
11 | 0.749 | 0.09194 | -0.014 | 8.149
11.5 | 0.727 | 0.10099 | -0.014 | 7.202
12 | 0.702 | 0.11078 | -0.014 | 6.338
12.5 | 0.674 | 0.11994 | -0.015 | 5.621
13 | 0.644 | 0.12925 | -0.015 | 4.984
13.5 | 0.613 | 0.14774 | -0.015 | 4.151
14 | 0.582 | 0.15009 | -0.016 | 3.876
14.5 | 0.55 | 0.16763 | -0.016 | 3.284

## 18. Re 250k Mach 0.00 (2)
BIGFOIL.COM POLAR EXPORT
NACA66-210 a=0.5
NACA66-210 a=0.5 |  |  |  | Cl Max: | 0.9202 | at alpha= | 9.5 | deg
XFOIL ncrit=9 |  |  |  | L/D Max: | 61.9408 | at alpha= | 3.5 | deg
Re: | 250000 |  |  | Cd Min: | 0.06037 | at alpha= | 9.5 | deg
Mach: | 0 |  |  | Cl=0 at alpha= | -99 | deg
|  |  |  | @ Cl=0.1, Cd= | 0.01335
|  |  |  | @ Cl=0.4, Cd= | 0.013163
|  |  |  | @ Cl=0.6, Cd= | 0.0098808
alpha (deg) | Cl | Cd | Cm | Cl/Cd
0 | 0.2025 | 0.01335 | -0.0409 | 15.1685
0.5 | 0.266 | 0.01322 | -0.043 | 20.121
1 | 0.3112 | 0.01338 | -0.042 | 23.2586
1.5 | 0.3787 | 0.01317 | -0.0447 | 28.7547
2 | 0.4379 | 0.01315 | -0.0462 | 33.3004
2.5 | 0.4936 | 0.01217 | -0.0448 | 40.5588
3 | 0.5514 | 0.01057 | -0.0428 | 52.1665
3.5 | 0.6064 | 0.00979 | -0.0417 | 61.9408
4 | 0.6276 | 0.01408 | -0.0376 | 44.5739
4.5 | 0.6714 | 0.01554 | -0.0365 | 43.2046
5 | 0.6914 | 0.01659 | -0.0304 | 41.6757
5.5 | 0.7049 | 0.01809 | -0.0233 | 38.9663
6 | 0.7335 | 0.0204 | -0.0183 | 35.9559
6.5 | 0.7731 | 0.02249 | -0.0152 | 34.3753
7 | 0.8203 | 0.02616 | -0.0133 | 31.357
7.5 | 0.8601 | 0.03385 | -0.01 | 25.4092
8.5 | 0.8993 | 0.0482 | 0.0017 | 18.6577
9 | 0.9078 | 0.05367 | 0.006 | 16.9145
9.5 | 0.9202 | 0.06037 | 0.0082 | 15.2427

## 19. Re 250k Mach 0.10 (1)
BIGFOIL.COM POLAR EXPORT
NACA66-210 a=0.5
NACA66-210 a=0.5 |  |  |  | Cl Max: | 0.779 | at alpha= | 9.5 | deg
JavaFoil+Calcfoil stall+Eppler ext transition |  |  |  | L/D Max: | 54.044 | at alpha= | 2.5 | deg
Re: | 250000 |  |  | Cd Min: | 0.00735 | at alpha= | -0.5 | deg
Mach: | 0.1 |  |  | Cl=0 at alpha= | -1.2881 | deg
|  |  |  | @ Cl=0.1, Cd= | 0.0073583
|  |  |  | @ Cl=0.4, Cd= | 0.0080318
|  |  |  | @ Cl=0.6, Cd= | 0.18194
alpha (deg) | Cl | Cd | Cm | Cl/Cd
-15 | -0.374 | 0.21764 | -0.002 | -1.719
-14.5 | -0.399 | 0.16603 | -0.002 | -2.404
-14 | -0.424 | 0.15568 | -0.003 | -2.727
-13.5 | -0.45 | 0.16545 | -0.003 | -2.718
-13 | -0.474 | 0.14659 | -0.003 | -3.236
-12.5 | -0.492 | 0.13762 | -0.003 | -3.578
-12 | -0.508 | 0.11917 | -0.003 | -4.262
-11.5 | -0.521 | 0.11054 | -0.004 | -4.714
-11 | -0.532 | 0.1014 | -0.004 | -5.242
-10.5 | -0.539 | 0.09107 | -0.004 | -5.916
-10 | -0.542 | 0.08442 | -0.004 | -6.423
-9.5 | -0.542 | 0.07738 | -0.005 | -7
-9 | -0.537 | 0.07191 | -0.005 | -7.463
-8.5 | -0.527 | 0.06513 | -0.005 | -8.091
-8 | -0.512 | 0.06011 | -0.006 | -8.524
-7.5 | -0.493 | 0.05553 | -0.006 | -8.882
-7 | -0.469 | 0.05132 | -0.006 | -9.145
-6.5 | -0.441 | 0.04803 | -0.007 | -9.186
-6 | -0.409 | 0.04485 | -0.007 | -9.122
-5.5 | -0.374 | 0.042 | -0.007 | -8.897
-5 | -0.335 | 0.03954 | -0.008 | -8.476
-4.5 | -0.294 | 0.03739 | -0.008 | -7.867
-4 | -0.251 | 0.03549 | -0.009 | -7.075
-3.5 | -0.206 | 0.03348 | -0.01 | -6.161
-3 | -0.161 | 0.03182 | -0.01 | -5.048
-2.5 | -0.142 | 0.01004 | -0.024 | -14.119
-2 | -0.083 | 0.00977 | -0.024 | -8.536
-1.5 | -0.025 | 0.01009 | -0.025 | -2.45
-1 | 0.034 | 0.00997 | -0.026 | 3.439
-0.5 | 0.093 | 0.00735 | -0.027 | 12.698
0 | 0.152 | 0.00742 | -0.027 | 20.486
0.5 | 0.21 | 0.00746 | -0.028 | 28.207
1 | 0.269 | 0.00776 | -0.029 | 34.626
1.5 | 0.326 | 0.00787 | -0.029 | 41.417
2 | 0.383 | 0.00799 | -0.03 | 47.948
2.5 | 0.44 | 0.00813 | -0.031 | 54.044
3 | 0.5 | 0.01219 | -0.032 | 41.052
3.5 | 0.556 | 0.01257 | -0.033 | 44.215
4 | 0.61 | 0.01305 | -0.033 | 46.773
4.5 | 0.663 | 0.01351 | -0.034 | 49.057
5 | 0.579 | 0.03735 | -0.015 | 15.492
5.5 | 0.617 | 0.03955 | -0.015 | 15.596
6 | 0.651 | 0.04234 | -0.015 | 15.386
6.5 | 0.683 | 0.04542 | -0.015 | 15.042
7 | 0.711 | 0.04867 | -0.015 | 14.608
7.5 | 0.734 | 0.05295 | -0.014 | 13.87
8 | 0.753 | 0.0561 | -0.014 | 13.426
8.5 | 0.767 | 0.06072 | -0.014 | 12.633
9 | 0.776 | 0.06622 | -0.014 | 11.714
9.5 | 0.779 | 0.07271 | -0.014 | 10.71
10 | 0.769 | 0.07923 | -0.014 | 9.703
10.5 | 0.753 | 0.08505 | -0.014 | 8.85
11 | 0.731 | 0.09319 | -0.014 | 7.845
11.5 | 0.705 | 0.10397 | -0.014 | 6.781
12 | 0.675 | 0.11557 | -0.014 | 5.844
12.5 | 0.643 | 0.12218 | -0.015 | 5.263
13 | 0.609 | 0.1367 | -0.015 | 4.455
13.5 | 0.574 | 0.14983 | -0.016 | 3.831
14 | 0.539 | 0.16118 | -0.016 | 3.343
14.5 | 0.504 | 0.18194 | -0.016 | 2.77

## 20. Re 250k Mach 0.10 (2)
BIGFOIL.COM POLAR EXPORT
NACA66-210 a=0.5
NACA66-210 a=0.5 |  |  |  | Cl Max: | 0.9062 | at alpha= | 9.5 | deg
XFOIL ncrit=9 |  |  |  | L/D Max: | 62.0082 | at alpha= | 3.5 | deg
Re: | 250000 |  |  | Cd Min: | 0.23582 | at alpha= | -19.5 | deg
Mach: | 0.1 |  |  | Cl=0 at alpha= | -1.3656 | deg
|  |  |  | @ Cl=0.1, Cd= | 0.013313
|  |  |  | @ Cl=0.4, Cd= | 0.013249
|  |  |  | @ Cl=0.6, Cd= | 0.0099266
alpha (deg) | Cl | Cd | Cm | Cl/Cd
-19.5 | -0.7021 | 0.23582 | 0.0387 | -2.9773
-19 | -0.685 | 0.22936 | 0.0352 | -2.9866
-18.5 | -0.6681 | 0.22285 | 0.0312 | -2.998
-18 | -0.6514 | 0.21618 | 0.0271 | -3.0132
-17.5 | -0.6349 | 0.20953 | 0.0227 | -3.0301
-17 | -0.6215 | 0.20394 | 0.0173 | -3.0475
-16.5 | -0.6122 | 0.19857 | 0.0119 | -3.083
-16 | -0.6007 | 0.19201 | 0.0071 | -3.1285
-15.5 | -0.5797 | 0.18085 | 0.0054 | -3.2054
-15 | -0.5616 | 0.17346 | 0.0032 | -3.2376
-14.5 | -0.5473 | 0.16641 | 0.0001 | -3.2889
-14 | -0.5345 | 0.15925 | -0.0035 | -3.3564
-13.5 | -0.5267 | 0.15254 | -0.0089 | -3.4529
-13 | -0.5217 | 0.14561 | -0.015 | -3.5829
-12.5 | -0.513 | 0.1377 | -0.0195 | -3.7255
-12 | -0.5087 | 0.12683 | -0.0224 | -4.0109
-11.5 | -0.4933 | 0.11969 | -0.0229 | -4.1215
-11 | -0.4844 | 0.11244 | -0.0256 | -4.3081
-10.5 | -0.4793 | 0.10467 | -0.0294 | -4.5792
-10 | -0.4771 | 0.09643 | -0.0341 | -4.9476
-9.5 | -0.4819 | 0.08657 | -0.0433 | -5.5666
-9 | -0.4986 | 0.07654 | -0.0531 | -6.5142
-8.5 | -0.5403 | 0.0729 | -0.0478 | -7.4115
-8 | -0.5179 | 0.06384 | -0.0565 | -8.1125
-7.5 | -0.4983 | 0.05191 | -0.0612 | -9.5993
-7 | -0.4627 | 0.04499 | -0.0638 | -10.2845
-6.5 | -0.4337 | 0.03794 | -0.0632 | -11.4312
-5.5 | -0.3625 | 0.03007 | -0.0596 | -12.0552
-5 | -0.3109 | 0.02269 | -0.0558 | -13.7021
-4.5 | -0.2566 | 0.01894 | -0.0544 | -13.548
-4 | -0.2056 | 0.01719 | -0.0535 | -11.9604
-3.5 | -0.1563 | 0.01572 | -0.0521 | -9.9427
-3 | -0.1131 | 0.01449 | -0.05 | -7.8054
-2.5 | -0.0673 | 0.01371 | -0.0483 | -4.9088
-2 | -0.0612 | 0.01101 | -0.0388 | -5.5586
-1.5 | -0.0225 | 0.01189 | -0.0322 | -1.8923
-1 | 0.0612 | 0.01325 | -0.0336 | 4.6189
-0.5 | 0.1537 | 0.0134 | -0.0413 | 11.4701
0 | 0.2023 | 0.0134 | -0.0408 | 15.097
0.5 | 0.2666 | 0.01327 | -0.043 | 20.0904
1 | 0.3112 | 0.01343 | -0.0418 | 23.172
1.5 | 0.3788 | 0.01328 | -0.0447 | 28.5241
2 | 0.4396 | 0.01319 | -0.0463 | 33.3283
2.5 | 0.4945 | 0.01225 | -0.0447 | 40.3673
3 | 0.5535 | 0.01058 | -0.0427 | 52.3157
3.5 | 0.6083 | 0.00981 | -0.0414 | 62.0082
4 | 0.6292 | 0.01418 | -0.0373 | 44.3724
4.5 | 0.6736 | 0.01564 | -0.0363 | 43.0691
5 | 0.693 | 0.01671 | -0.03 | 41.4722
5.5 | 0.7063 | 0.01831 | -0.0228 | 38.5745
6 | 0.7366 | 0.02061 | -0.018 | 35.7399
6.5 | 0.7764 | 0.02275 | -0.0148 | 34.1275
7 | 0.8238 | 0.02665 | -0.0128 | 30.9118
7.5 | 0.8618 | 0.03427 | -0.0092 | 25.1474
8 | 0.8935 | 0.0427 | -0.003 | 20.9251
8.5 | 0.8972 | 0.04899 | 0.0027 | 18.3139
9 | 0.9019 | 0.05456 | 0.0074 | 16.5304
9.5 | 0.9062 | 0.06063 | 0.0107 | 14.9464
10 | 0.8837 | 0.07461 | 0.0126 | 11.8443
10.5 | 0.8482 | 0.08009 | 0.0179 | 10.5906
11 | 0.8095 | 0.08727 | 0.0189 | 9.2758
11.5 | 0.7724 | 0.09681 | 0.0152 | 7.9785
12 | 0.7421 | 0.10935 | 0.0068 | 6.7865
12.5 | 0.7256 | 0.1253 | -0.0049 | 5.7909
13 | 0.7183 | 0.13835 | -0.015 | 5.1919
13.5 | 0.719 | 0.14876 | -0.021 | 4.8333
14 | 0.7259 | 0.15739 | -0.0252 | 4.6121
14.5 | 0.7431 | 0.16325 | -0.0259 | 4.5519

## 21. Re 250k Mach 0.25 (1)
BIGFOIL.COM POLAR EXPORT
NACA66-210 a=0.5
NACA66-210 a=0.5 |  |  |  | Cl Max: | 0.74 | at alpha= | 8.5 | deg
JavaFoil+Calcfoil stall+Eppler ext transition |  |  |  | L/D Max: | 54.552 | at alpha= | 2.5 | deg
Re: | 250000 |  |  | Cd Min: | 0.00743 | at alpha= | -0.5 | deg
Mach: | 0.25 |  |  | Cl=0 at alpha= | -1.2917 | deg
|  |  |  | @ Cl=0.1, Cd= | 0.0074327
|  |  |  | @ Cl=0.4, Cd= | 0.15728
|  |  |  | @ Cl=0.6, Cd= | 0.15728
alpha (deg) | Cl | Cd | Cm | Cl/Cd
-13.5 | -0.069 | 0.18446 | -0.003 | -0.375
-13 | -0.158 | 0.1686 | -0.003 | -0.936
-12.5 | -0.227 | 0.1511 | -0.004 | -1.501
-12 | -0.281 | 0.13805 | -0.004 | -2.037
-11.5 | -0.329 | 0.12605 | -0.004 | -2.612
-11 | -0.372 | 0.11147 | -0.004 | -3.334
-10.5 | -0.408 | 0.10455 | -0.004 | -3.907
-10 | -0.439 | 0.10145 | -0.005 | -4.325
-9.5 | -0.462 | 0.09034 | -0.005 | -5.115
-9 | -0.478 | 0.07893 | -0.005 | -6.053
-8.5 | -0.486 | 0.07103 | -0.005 | -6.836
-8 | -0.485 | 0.06613 | -0.006 | -7.339
-7.5 | -0.477 | 0.05929 | -0.006 | -8.052
-7 | -0.462 | 0.05399 | -0.007 | -8.557
-6.5 | -0.44 | 0.04948 | -0.007 | -8.889
-6 | -0.412 | 0.04586 | -0.007 | -8.977
-5.5 | -0.379 | 0.04264 | -0.008 | -8.879
-5 | -0.341 | 0.04037 | -0.008 | -8.454
-4.5 | -0.301 | 0.03785 | -0.008 | -7.942
-4 | -0.257 | 0.03558 | -0.009 | -7.226
-3.5 | -0.211 | 0.03373 | -0.009 | -6.266
-3 | -0.165 | 0.03202 | -0.011 | -5.146
-2.5 | -0.117 | 0.03042 | -0.012 | -3.862
-2 | -0.086 | 0.01036 | -0.025 | -8.274
-1.5 | -0.025 | 0.01022 | -0.026 | -2.483
-1 | 0.035 | 0.01002 | -0.027 | 3.513
-0.5 | 0.096 | 0.00743 | -0.027 | 12.912
0 | 0.156 | 0.00747 | -0.028 | 20.882
0.5 | 0.216 | 0.00752 | -0.029 | 28.709
1 | 0.276 | 0.00764 | -0.029 | 36.084
1.5 | 0.334 | 0.00774 | -0.03 | 43.192
2 | 0.393 | 0.00789 | -0.031 | 49.814
2.5 | 0.45 | 0.00826 | -0.032 | 54.552
3 | 0.513 | 0.0124 | -0.033 | 41.377
3.5 | 0.57 | 0.01281 | -0.033 | 44.482
4 | 0.625 | 0.0133 | -0.034 | 47.005
4.5 | 0.552 | 0.03537 | -0.016 | 15.602
5 | 0.592 | 0.0376 | -0.015 | 15.739
5.5 | 0.629 | 0.03997 | -0.015 | 15.735
6 | 0.662 | 0.0429 | -0.015 | 15.434
6.5 | 0.691 | 0.04627 | -0.015 | 14.926
7 | 0.713 | 0.04988 | -0.015 | 14.3
7.5 | 0.73 | 0.05386 | -0.015 | 13.548
8 | 0.739 | 0.05843 | -0.014 | 12.642
8.5 | 0.74 | 0.06521 | -0.014 | 11.343
9 | 0.733 | 0.07034 | -0.014 | 10.416
9.5 | 0.716 | 0.07956 | -0.014 | 8.999
10 | 0.678 | 0.09094 | -0.014 | 7.458
10.5 | 0.63 | 0.1018 | -0.014 | 6.185
11 | 0.571 | 0.11543 | -0.015 | 4.951
11.5 | 0.505 | 0.13601 | -0.015 | 3.715
12 | 0.432 | 0.159 | -0.015 | 2.719
12.5 | 0.354 | 0.18508 | -0.016 | 1.91
13 | 0.267 | 0.15177 | -0.017 | 1.758
13.5 | 0.149 | 0.15728 | -0.017 | 0.947

## 22. Re 250k Mach 0.25 (2)
BIGFOIL.COM POLAR EXPORT
NACA66-210 a=0.5
NACA66-210 a=0.5 |  |  |  | Cl Max: | 0.895 | at alpha= | 8.5 | deg
XFOIL ncrit=9 |  |  |  | L/D Max: | 61.56 | at alpha= | 3.5 | deg
Re: | 250000 |  |  | Cd Min: | 0.24788 | at alpha= | -20 | deg
Mach: | 0.25 |  |  | Cl=0 at alpha= | -1.3642 | deg
|  |  |  | @ Cl=0.1, Cd= | 0.013623
|  |  |  | @ Cl=0.4, Cd= | 0.013664
|  |  |  | @ Cl=0.6, Cd= | 0.010202
alpha (deg) | Cl | Cd | Cm | Cl/Cd
-20 | -0.7328 | 0.24788 | 0.044 | -2.9563
-19.5 | -0.7131 | 0.23968 | 0.041 | -2.9752
-19 | -0.6953 | 0.23311 | 0.037 | -2.9827
-18.5 | -0.6773 | 0.2263 | 0.0327 | -2.9929
-18 | -0.6595 | 0.21943 | 0.0283 | -3.0055
-17.5 | -0.6431 | 0.21335 | 0.023 | -3.0143
-17 | -0.6302 | 0.20795 | 0.0175 | -3.0305
-16.5 | -0.6194 | 0.20226 | 0.0122 | -3.0624
-15.5 | -0.5785 | 0.18318 | 0.0072 | -3.1581
-15 | -0.562 | 0.17611 | 0.004 | -3.1912
-14.5 | -0.5471 | 0.16886 | 0.0004 | -3.24
-14 | -0.5333 | 0.16162 | -0.0036 | -3.2997
-13.5 | -0.5288 | 0.15583 | -0.0104 | -3.3934
-13 | -0.5194 | 0.14841 | -0.0155 | -3.4998
-12.5 | -0.512 | 0.13838 | -0.0194 | -3.7
-12 | -0.4939 | 0.13004 | -0.0195 | -3.7981
-11.5 | -0.4818 | 0.12276 | -0.022 | -3.9247
-11 | -0.4733 | 0.1152 | -0.0255 | -4.1085
-10.5 | -0.4683 | 0.10721 | -0.03 | -4.3681
-10 | -0.467 | 0.09888 | -0.0373 | -4.7229
-9.5 | -0.4686 | 0.08949 | -0.0467 | -5.2363
-9 | -0.4797 | 0.08012 | -0.0552 | -5.9873
-8.5 | -0.5198 | 0.07658 | -0.0507 | -6.7877
-8 | -0.5114 | 0.06313 | -0.059 | -8.1007
-7.5 | -0.4813 | 0.0559 | -0.0638 | -8.61
-7 | -0.4514 | 0.05059 | -0.0668 | -8.9227
-6.5 | -0.4292 | 0.04035 | -0.0677 | -10.6369
-6 | -0.4023 | 0.03614 | -0.0646 | -11.1317
-5.5 | -0.3662 | 0.03157 | -0.0629 | -11.5996
-5 | -0.3188 | 0.02442 | -0.0586 | -13.0549
-4.5 | -0.2644 | 0.01991 | -0.0566 | -13.2798
-4 | -0.2131 | 0.01797 | -0.0554 | -11.8587
-3.5 | -0.1595 | 0.01618 | -0.0541 | -9.8578
-3 | -0.1161 | 0.0149 | -0.0518 | -7.7919
-2.5 | -0.0684 | 0.01401 | -0.0499 | -4.8822
-2 | -0.06 | 0.01113 | -0.0415 | -5.3908
-1.5 | -0.021 | 0.01192 | -0.0343 | -1.7617
-1 | 0.0563 | 0.01352 | -0.0339 | 4.1642
-0.5 | 0.1542 | 0.01375 | -0.0419 | 11.2145
0 | 0.2008 | 0.01366 | -0.0403 | 14.6999
0.5 | 0.2653 | 0.01375 | -0.0429 | 19.2945
1 | 0.3259 | 0.01365 | -0.044 | 23.8755
1.5 | 0.38 | 0.01373 | -0.0443 | 27.6766
2 | 0.447 | 0.01351 | -0.0463 | 33.0866
2.5 | 0.5007 | 0.01244 | -0.0438 | 40.2492
3 | 0.5645 | 0.01066 | -0.0422 | 52.955
3.5 | 0.6156 | 0.01 | -0.0392 | 61.56
4 | 0.6376 | 0.01468 | -0.0358 | 43.4332
4.5 | 0.6842 | 0.01622 | -0.0348 | 42.1825
5 | 0.7007 | 0.01739 | -0.0276 | 40.2933
5.5 | 0.7175 | 0.01969 | -0.0205 | 36.4398
6 | 0.7544 | 0.02187 | -0.0163 | 34.4947
6.5 | 0.7952 | 0.0244 | -0.0127 | 32.5902
7 | 0.8392 | 0.02929 | -0.0094 | 28.6514
7.5 | 0.8758 | 0.03646 | -0.0051 | 24.0208
8 | 0.8868 | 0.04582 | 0.0028 | 19.354
8.5 | 0.895 | 0.05826 | 0.0044 | 15.3622
9 | 0.8706 | 0.05876 | 0.0138 | 14.8162
9.5 | 0.8386 | 0.06451 | 0.0199 | 12.9995
10 | 0.802 | 0.07203 | 0.0214 | 11.1342
10.5 | 0.7621 | 0.08257 | 0.0174 | 9.2297
11 | 0.7293 | 0.09839 | 0.0058 | 7.4123
11.5 | 0.7205 | 0.11033 | -0.0011 | 6.5304
12 | 0.7238 | 0.11887 | -0.0041 | 6.089
12.5 | 0.72 | 0.13028 | -0.0063 | 5.5266
13 | 0.72 | 0.14165 | -0.0134 | 5.083
13.5 | 0.7183 | 0.15259 | -0.0224 | 4.7074

## 23. Re 250k Mach 0.50 (1)
BIGFOIL.COM POLAR EXPORT
NACA66-210 a=0.5
NACA66-210 a=0.5 |  |  |  | Cl Max: | 1.114 | at alpha= | 20 | deg
JavaFoil+Calcfoil stall+Eppler ext transition |  |  |  | L/D Max: | 51.454 | at alpha= | 2 | deg
Re: | 250000 |  |  | Cd Min: | 0.00794 | at alpha= | 0.5 | deg
Mach: | 0.5 |  |  | Cl=0 at alpha= | -1.291 | deg
|  |  |  | @ Cl=0.1, Cd= | 0.0084127
|  |  |  | @ Cl=0.4, Cd= | 0.0083423
|  |  |  | @ Cl=0.6, Cd= | 0.01355
alpha (deg) | Cl | Cd | Cm | Cl/Cd
-20 | -0.996 | 0.26123 | 0 | -3.811
-19.5 | -0.969 | 0.2546 | -0.001 | -3.808
-19 | -0.944 | 0.24308 | -0.001 | -3.883
-18.5 | -0.918 | 0.23703 | -0.001 | -3.873
-18 | -0.892 | 0.22615 | -0.002 | -3.945
-17.5 | -0.866 | 0.2165 | -0.002 | -4.001
-17 | -0.838 | 0.21787 | -0.002 | -3.847
-16.5 | -0.812 | 0.20819 | -0.003 | -3.9
-16 | -0.786 | 0.2023 | -0.003 | -3.885
-15.5 | -0.76 | 0.19836 | -0.003 | -3.83
-15 | -0.733 | 0.19742 | -0.004 | -3.715
-14.5 | -0.706 | 0.18577 | -0.004 | -3.799
-14 | -0.679 | 0.17655 | -0.004 | -3.847
-13.5 | -0.653 | 0.17264 | -0.004 | -3.782
-13 | -0.627 | 0.16911 | -0.005 | -3.705
-12.5 | -0.6 | 0.15614 | -0.005 | -3.844
-12 | -0.574 | 0.1621 | -0.005 | -3.539
-11.5 | -0.547 | 0.14855 | -0.006 | -3.682
-11 | -0.52 | 0.15068 | -0.006 | -3.448
-10.5 | -0.493 | 0.14546 | -0.006 | -3.389
-10 | -0.466 | 0.13976 | -0.006 | -3.338
-9.5 | -0.44 | 0.13377 | -0.007 | -3.288
-9 | -0.413 | 0.13437 | -0.007 | -3.075
-8.5 | -0.387 | 0.13194 | -0.007 | -2.93
-8 | -0.359 | 0.11634 | -0.007 | -3.088
-7.5 | -0.333 | 0.11534 | -0.007 | -2.883
-7 | -0.306 | 0.10384 | -0.008 | -2.946
-6.5 | -0.279 | 0.10342 | -0.008 | -2.699
-6 | -0.252 | 0.09169 | -0.007 | -2.75
-5.5 | -0.296 | 0.0614 | -0.007 | -4.821
-5 | -0.342 | 0.04633 | -0.008 | -7.388
-4.5 | -0.319 | 0.04104 | -0.009 | -7.779
-4 | -0.28 | 0.03802 | -0.009 | -7.36
-3.5 | -0.233 | 0.03557 | -0.01 | -6.537
-3 | -0.182 | 0.03356 | -0.011 | -5.432
-2.5 | -0.13 | 0.03192 | -0.012 | -4.081
-2 | -0.077 | 0.03052 | -0.014 | -2.526
-1.5 | -0.028 | 0.01 | -0.029 | -2.832
-1 | 0.039 | 0.00983 | -0.029 | 3.998
-0.5 | 0.107 | 0.00825 | -0.03 | 12.971
0 | 0.173 | 0.00842 | -0.031 | 20.555
0.5 | 0.239 | 0.00794 | -0.032 | 30.181
1 | 0.306 | 0.00808 | -0.033 | 37.834
1.5 | 0.37 | 0.00825 | -0.033 | 44.907
2 | 0.435 | 0.00845 | -0.034 | 51.454
2.5 | 0.505 | 0.01266 | -0.035 | 39.919
3 | 0.568 | 0.01323 | -0.036 | 42.966
3.5 | 0.63 | 0.01385 | -0.037 | 45.474
4 | 0.562 | 0.03422 | -0.017 | 16.426
4.5 | 0.605 | 0.03649 | -0.016 | 16.566
5 | 0.637 | 0.03951 | -0.016 | 16.131
5.5 | 0.654 | 0.04363 | -0.016 | 14.988
6 | 0.631 | 0.05144 | -0.014 | 12.276
6.5 | 0.414 | 0.0914 | -0.015 | 4.532
7 | 0.44 | 0.10102 | -0.014 | 4.359
7.5 | 0.467 | 0.10202 | -0.017 | 4.579
8 | 0.493 | 0.10465 | -0.018 | 4.714
8.5 | 0.519 | 0.11047 | -0.018 | 4.702
9 | 0.546 | 0.11847 | -0.019 | 4.608
9.5 | 0.572 | 0.13471 | -0.021 | 4.249
10 | 0.598 | 0.12783 | -0.021 | 4.681
10.5 | 0.624 | 0.14628 | -0.021 | 4.267
11 | 0.65 | 0.14537 | -0.022 | 4.472
11.5 | 0.676 | 0.15398 | -0.022 | 4.391
12 | 0.703 | 0.15334 | -0.025 | 4.585
12.5 | 0.729 | 0.1572 | -0.025 | 4.636
13 | 0.754 | 0.16129 | -0.025 | 4.677
13.5 | 0.78 | 0.16709 | -0.026 | 4.668
14 | 0.806 | 0.18138 | -0.027 | 4.443
14.5 | 0.833 | 0.19658 | -0.028 | 4.236
15 | 0.858 | 0.19906 | -0.029 | 4.31
15.5 | 0.883 | 0.20754 | -0.029 | 4.256
16 | 0.909 | 0.20882 | -0.03 | 4.353
16.5 | 0.936 | 0.21492 | -0.032 | 4.357
17 | 0.961 | 0.22072 | -0.033 | 4.356
17.5 | 0.986 | 0.2306 | -0.033 | 4.278
18 | 1.012 | 0.23372 | -0.034 | 4.328
18.5 | 1.037 | 0.24269 | -0.035 | 4.274
19 | 1.064 | 0.25419 | -0.036 | 4.186
19.5 | 1.089 | 0.2512 | -0.036 | 4.335
20 | 1.114 | 0.26381 | -0.037 | 4.221

## 24. Re 250k Mach 0.50 (2)
BIGFOIL.COM POLAR EXPORT
NACA66-210 a=0.5
NACA66-210 a=0.5 |  |  |  | Cl Max: | 0.981 | at alpha= | 20 | deg
XFOIL ncrit=9 |  |  |  | L/D Max: | 54.717 | at alpha= | 3 | deg
Re: | 250000 |  |  | Cd Min: | 0.28573 | at alpha= | 20 | deg
Mach: | 0.5 |  |  | Cl=0 at alpha= | -1.1197 | deg
|  |  |  | @ Cl=0.1, Cd= | 0.014782
|  |  |  | @ Cl=0.4, Cd= | 0.015156
|  |  |  | @ Cl=0.6, Cd= | 0.011407
alpha (deg) | Cl | Cd | Cm | Cl/Cd
-20 | -0.7929 | 0.2682 | 0.0554 | -2.9564
-19.5 | -0.7705 | 0.26015 | 0.0501 | -2.9618
-19 | -0.7481 | 0.25216 | 0.0448 | -2.9668
-18.5 | -0.7271 | 0.24575 | 0.0381 | -2.9587
-18 | -0.7086 | 0.23967 | 0.0317 | -2.9566
-17 | -0.662 | 0.21977 | 0.0232 | -3.0122
-16.5 | -0.6395 | 0.21119 | 0.0194 | -3.0281
-16 | -0.6181 | 0.20323 | 0.0149 | -3.0414
-15.5 | -0.5972 | 0.19528 | 0.0103 | -3.0582
-15 | -0.5767 | 0.18737 | 0.0055 | -3.0779
-14.5 | -0.5642 | 0.18194 | -0.0019 | -3.101
-14 | -0.552 | 0.17548 | -0.0078 | -3.1457
-13.5 | -0.5242 | 0.1631 | -0.0092 | -3.214
-13 | -0.5042 | 0.15488 | -0.0123 | -3.2554
-12.5 | -0.4871 | 0.14707 | -0.0161 | -3.312
-12 | -0.4719 | 0.13931 | -0.0202 | -3.3874
-11.5 | -0.4631 | 0.13223 | -0.0266 | -3.5022
-11 | -0.4558 | 0.12491 | -0.0333 | -3.649
-10.5 | -0.4415 | 0.11483 | -0.0347 | -3.8448
-10 | -0.4253 | 0.10745 | -0.0365 | -3.9581
-9.5 | -0.4162 | 0.09983 | -0.0405 | -4.1691
-9 | -0.4155 | 0.09225 | -0.048 | -4.5041
-8.5 | -0.4374 | 0.08636 | -0.0528 | -5.0648
-8 | -0.419 | 0.07517 | -0.06 | -5.574
-7.5 | -0.3957 | 0.06555 | -0.0701 | -6.0366
-7 | -0.389 | 0.05592 | -0.0819 | -6.9564
-6.5 | -0.3922 | 0.04833 | -0.0842 | -8.115
-6 | -0.3788 | 0.04273 | -0.0816 | -8.865
-5.5 | -0.3661 | 0.03788 | -0.0777 | -9.6647
-5 | -0.3352 | 0.03035 | -0.0721 | -11.0445
-4.5 | -0.2952 | 0.02493 | -0.0677 | -11.8412
-4 | -0.2456 | 0.02156 | -0.0643 | -11.3915
-3.5 | -0.1828 | 0.01879 | -0.0626 | -9.7286
-3 | -0.1271 | 0.01723 | -0.0602 | -7.3767
-2.5 | -0.0766 | 0.01563 | -0.0572 | -4.9008
-2 | -0.032 | 0.015 | -0.0536 | -2.1333
-1.5 | -0.0267 | 0.01238 | -0.0421 | -2.1567
-1 | 0.0084 | 0.01384 | -0.0316 | 0.60694
-0.5 | 0.1367 | 0.01516 | -0.0402 | 9.0172
0 | 0.2171 | 0.01517 | -0.0442 | 14.3111
0.5 | 0.2588 | 0.01523 | -0.0405 | 16.9928
1 | 0.3316 | 0.01537 | -0.0432 | 21.5745
1.5 | 0.405 | 0.01514 | -0.0449 | 26.7503
2 | 0.4633 | 0.0151 | -0.044 | 30.6821
2.5 | 0.5489 | 0.01298 | -0.0438 | 42.2881
3 | 0.609 | 0.01113 | -0.0389 | 54.717
3.5 | 0.6098 | 0.01458 | -0.0285 | 41.8244
4 | 0.6665 | 0.01655 | -0.0281 | 40.2719
4.5 | 0.7021 | 0.01855 | -0.0235 | 37.8491
5 | 0.7119 | 0.01995 | -0.0133 | 35.6842
5.5 | 0.7677 | 0.02368 | -0.0105 | 32.4198
6 | 0.806 | 0.0272 | -0.0043 | 29.6324
6.5 | 0.8285 | 0.0311 | 0.0035 | 26.6399
7 | 0.8394 | 0.03667 | 0.0109 | 22.8906
7.5 | 0.8288 | 0.04242 | 0.019 | 19.538
8 | 0.806 | 0.04875 | 0.0252 | 16.5333
8.5 | 0.7785 | 0.05638 | 0.028 | 13.8081
9 | 0.7427 | 0.06733 | 0.0256 | 11.0307
9.5 | 0.6259 | 0.07049 | 0.0226 | 8.8793
10 | 0.6952 | 0.09728 | 0.0061 | 7.1464
10.5 | 0.7088 | 0.10423 | 0.0096 | 6.8003
11 | 0.6872 | 0.11929 | -0.0063 | 5.7608
11.5 | 0.7001 | 0.12713 | -0.0082 | 5.507
12 | 0.71 | 0.13765 | -0.0104 | 5.158
12.5 | 0.7061 | 0.14868 | -0.0214 | 4.7491
13 | 0.7179 | 0.1578 | -0.0262 | 4.5494
13.5 | 0.7365 | 0.16623 | -0.0289 | 4.4306
14 | 0.7571 | 0.17717 | -0.0306 | 4.2733
14.5 | 0.7675 | 0.18628 | -0.0378 | 4.1201
15 | 0.7769 | 0.19435 | -0.0461 | 3.9974
15.5 | 0.796 | 0.20273 | -0.0504 | 3.9264
16 | 0.8212 | 0.2122 | -0.0526 | 3.8699
16.5 | 0.8433 | 0.22395 | -0.0565 | 3.7656
17 | 0.8571 | 0.23157 | -0.0633 | 3.7013
17.5 | 0.8724 | 0.23872 | -0.0712 | 3.6545
18 | 0.8929 | 0.24736 | -0.0767 | 3.6097
18.5 | 0.9136 | 0.25597 | -0.0819 | 3.5692
19 | 0.9349 | 0.26445 | -0.0869 | 3.5353
19.5 | 0.9623 | 0.27713 | -0.0886 | 3.4724
20 | 0.981 | 0.28573 | -0.0947 | 3.4333

## 25. Re 500k Mach 0.00 (1)
BIGFOIL.COM POLAR EXPORT
NACA66-210 a=0.5
NACA66-210 a=0.5 |  |  |  | Cl Max: | 0.786 | at alpha= | 9.5 | deg
JavaFoil+Calcfoil stall+Eppler ext transition |  |  |  | L/D Max: | 73.727 | at alpha= | 2.5 | deg
Re: | 500000 |  |  | Cd Min: | 0.00525 | at alpha= | 1 | deg
Mach: | 0 |  |  | Cl=0 at alpha= | -1.2881 | deg
|  |  |  | @ Cl=0.1, Cd= | 0.0054627
|  |  |  | @ Cl=0.4, Cd= | 0.0059481
|  |  |  | @ Cl=0.6, Cd= | 0.13298
alpha (deg) | Cl | Cd | Cm | Cl/Cd
-15 | -0.417 | 0.14957 | -0.002 | -2.791
-14.5 | -0.44 | 0.14103 | -0.003 | -3.118
-14 | -0.462 | 0.13483 | -0.003 | -3.428
-13.5 | -0.484 | 0.12345 | -0.003 | -3.923
-13 | -0.506 | 0.11546 | -0.003 | -4.379
-12.5 | -0.52 | 0.1078 | -0.003 | -4.826
-12 | -0.532 | 0.10133 | -0.004 | -5.254
-11.5 | -0.542 | 0.09307 | -0.004 | -5.826
-11 | -0.549 | 0.08988 | -0.004 | -6.112
-10.5 | -0.553 | 0.08126 | -0.004 | -6.812
-10 | -0.554 | 0.07458 | -0.005 | -7.431
-9.5 | -0.551 | 0.06914 | -0.005 | -7.968
-9 | -0.544 | 0.06507 | -0.005 | -8.353
-8.5 | -0.532 | 0.06016 | -0.006 | -8.839
-8 | -0.516 | 0.05516 | -0.006 | -9.348
-7.5 | -0.495 | 0.05213 | -0.006 | -9.497
-7 | -0.47 | 0.04837 | -0.007 | -9.719
-6.5 | -0.441 | 0.04485 | -0.007 | -9.837
-6 | -0.409 | 0.04205 | -0.007 | -9.714
-5.5 | -0.373 | 0.03962 | -0.008 | -9.408
-5 | -0.334 | 0.03751 | -0.008 | -8.91
-4.5 | -0.293 | 0.03548 | -0.009 | -8.263
-4 | -0.25 | 0.03355 | -0.01 | -7.464
-3.5 | -0.206 | 0.03168 | -0.011 | -6.503
-3 | -0.199 | 0.00891 | -0.023 | -22.288
-2.5 | -0.141 | 0.00864 | -0.024 | -16.338
-2 | -0.083 | 0.00844 | -0.024 | -9.842
-1.5 | -0.025 | 0.00822 | -0.025 | -2.992
-1 | 0.034 | 0.00809 | -0.026 | 4.215
-0.5 | 0.093 | 0.00549 | -0.027 | 16.946
0 | 0.152 | 0.00526 | -0.027 | 28.898
0.5 | 0.211 | 0.00527 | -0.028 | 39.993
1 | 0.269 | 0.00525 | -0.029 | 51.335
1.5 | 0.327 | 0.00527 | -0.03 | 62.096
2 | 0.385 | 0.00593 | -0.03 | 64.994
2.5 | 0.443 | 0.006 | -0.031 | 73.727
3 | 0.499 | 0.01043 | -0.032 | 47.855
3.5 | 0.555 | 0.01077 | -0.032 | 51.477
4 | 0.609 | 0.01119 | -0.033 | 54.461
4.5 | 0.662 | 0.01162 | -0.034 | 56.926
5 | 0.711 | 0.01206 | -0.035 | 58.95
5.5 | 0.757 | 0.01256 | -0.035 | 60.302
6 | 0.65 | 0.04019 | -0.016 | 16.177
6.5 | 0.683 | 0.04286 | -0.017 | 15.932
7 | 0.711 | 0.0458 | -0.016 | 15.518
7.5 | 0.735 | 0.04927 | -0.016 | 14.915
8 | 0.755 | 0.0527 | -0.016 | 14.326
8.5 | 0.77 | 0.0569 | -0.015 | 13.534
9 | 0.781 | 0.06113 | -0.015 | 12.774
9.5 | 0.786 | 0.06637 | -0.014 | 11.843
10 | 0.779 | 0.07162 | -0.014 | 10.882
10.5 | 0.767 | 0.07689 | -0.015 | 9.974
11 | 0.749 | 0.08314 | -0.015 | 9.014
11.5 | 0.727 | 0.09112 | -0.014 | 7.984
12 | 0.702 | 0.09852 | -0.015 | 7.128
12.5 | 0.674 | 0.10522 | -0.016 | 6.409
13 | 0.644 | 0.11481 | -0.016 | 5.613
13.5 | 0.614 | 0.12748 | -0.017 | 4.813
14 | 0.582 | 0.12548 | -0.017 | 4.639
14.5 | 0.551 | 0.13298 | -0.018 | 4.141

## 26. Re 500k Mach 0.00 (2)
BIGFOIL.COM POLAR EXPORT
NACA66-210 a=0.5
NACA66-210 a=0.5 |  |  |  | Cl Max: | 0.9165 | at alpha= | 8.5 | deg
XFOIL ncrit=9 |  |  |  | L/D Max: | 73.3042 | at alpha= | 3.5 | deg
Re: | 500000 |  |  | Cd Min: | 0.20725 | at alpha= | -17.5 | deg
Mach: | 0 |  |  | Cl=0 at alpha= | -1.325 | deg
|  |  |  | @ Cl=0.1, Cd= | 0.0075351
|  |  |  | @ Cl=0.4, Cd= | 0.0072348
|  |  |  | @ Cl=0.6, Cd= | 0.012177
alpha (deg) | Cl | Cd | Cm | Cl/Cd
-17.5 | -0.6369 | 0.20725 | 0.0233 | -3.0731
-17 | -0.6208 | 0.2008 | 0.0196 | -3.0916
-16.5 | -0.6051 | 0.19406 | 0.0158 | -3.1181
-16 | -0.59 | 0.187 | 0.0119 | -3.1551
-15.5 | -0.5754 | 0.17972 | 0.0081 | -3.2016
-15 | -0.5625 | 0.17228 | 0.0034 | -3.265
-14.5 | -0.5554 | 0.16461 | -0.002 | -3.374
-14 | -0.5435 | 0.15671 | -0.006 | -3.4682
-13.5 | -0.5332 | 0.14735 | -0.0084 | -3.6186
-13 | -0.519 | 0.14077 | -0.0107 | -3.6869
-12.5 | -0.509 | 0.13342 | -0.014 | -3.815
-12 | -0.5005 | 0.12575 | -0.0177 | -3.9801
-11.5 | -0.4957 | 0.11699 | -0.0236 | -4.2371
-11 | -0.4899 | 0.10849 | -0.0287 | -4.5156
-10.5 | -0.4873 | 0.09918 | -0.0339 | -4.9133
-10 | -0.4858 | 0.08969 | -0.0396 | -5.4164
-9.5 | -0.4928 | 0.07724 | -0.0507 | -6.3801
-9 | -0.5207 | 0.06447 | -0.0591 | -8.0766
-8.5 | -0.5282 | 0.05522 | -0.0614 | -9.5654
-8 | -0.5273 | 0.05013 | -0.058 | -10.5187
-7.5 | -0.5149 | 0.04527 | -0.0551 | -11.374
-7 | -0.4839 | 0.04169 | -0.0516 | -11.6071
-6.5 | -0.4578 | 0.03707 | -0.0482 | -12.3496
-6 | -0.4391 | 0.02736 | -0.0454 | -16.049
-5.5 | -0.3971 | 0.02152 | -0.042 | -18.4526
-5 | -0.348 | 0.01809 | -0.0407 | -19.2371
-4.5 | -0.296 | 0.01577 | -0.0398 | -18.7698
-4 | -0.2463 | 0.01309 | -0.0387 | -18.8159
-3.5 | -0.1963 | 0.01194 | -0.038 | -16.4405
-3 | -0.1462 | 0.01112 | -0.0371 | -13.1475
-2.5 | -0.0956 | 0.01029 | -0.0365 | -9.2906
-2 | -0.0469 | 0.00926 | -0.0356 | -5.0648
-1.5 | -0.0174 | 0.00697 | -0.0312 | -2.4964
-1 | 0.0323 | 0.00715 | -0.0293 | 4.5175
-0.5 | 0.08 | 0.00746 | -0.0267 | 10.7239
0 | 0.1306 | 0.00765 | -0.0253 | 17.0719
0.5 | 0.1865 | 0.00763 | -0.0257 | 24.443
1 | 0.2421 | 0.00765 | -0.0258 | 31.6471
1.5 | 0.2968 | 0.00763 | -0.0259 | 38.8991
2 | 0.3513 | 0.00757 | -0.0256 | 46.4069
2.5 | 0.4036 | 0.00721 | -0.0245 | 55.9778
3 | 0.4541 | 0.00693 | -0.0229 | 65.5267
3.5 | 0.5036 | 0.00687 | -0.0214 | 73.3042
4 | 0.5211 | 0.00931 | -0.015 | 55.9721
4.5 | 0.5628 | 0.01155 | -0.0141 | 48.7273
5 | 0.6233 | 0.01257 | -0.016 | 49.5863
5.5 | 0.6837 | 0.01461 | -0.0185 | 46.7967
6 | 0.7476 | 0.01592 | -0.0213 | 46.9598
6.5 | 0.7845 | 0.01725 | -0.0187 | 45.4783
7 | 0.8229 | 0.0213 | -0.016 | 38.6338
7.5 | 0.8621 | 0.02263 | -0.0133 | 38.0954
8 | 0.9047 | 0.02644 | -0.0112 | 34.2171
8.5 | 0.9165 | 0.03843 | -0.0053 | 23.8486

## 27. Re 500k Mach 0.10 (1)
BIGFOIL.COM POLAR EXPORT
NACA66-210 a=0.5
NACA66-210 a=0.5 |  |  |  | Cl Max: | 0.779 | at alpha= | 9.5 | deg
JavaFoil+Calcfoil stall+Eppler ext transition |  |  |  | L/D Max: | 73.908 | at alpha= | 2.5 | deg
Re: | 500000 |  |  | Cd Min: | 0.00524 | at alpha= | 0 | deg
Mach: | 0.1 |  |  | Cl=0 at alpha= | -1.2881 | deg
|  |  |  | @ Cl=0.1, Cd= | 0.0054873
|  |  |  | @ Cl=0.4, Cd= | 0.0059657
|  |  |  | @ Cl=0.6, Cd= | 0.13498
alpha (deg) | Cl | Cd | Cm | Cl/Cd
-15 | -0.374 | 0.15764 | -0.002 | -2.375
-14.5 | -0.399 | 0.14685 | -0.003 | -2.72
-14 | -0.425 | 0.13412 | -0.003 | -3.166
-13.5 | -0.45 | 0.12729 | -0.003 | -3.535
-13 | -0.475 | 0.1173 | -0.003 | -4.046
-12.5 | -0.493 | 0.11185 | -0.003 | -4.405
-12 | -0.508 | 0.10203 | -0.004 | -4.98
-11.5 | -0.521 | 0.094 | -0.004 | -5.545
-11 | -0.532 | 0.08998 | -0.004 | -5.91
-10.5 | -0.539 | 0.08316 | -0.004 | -6.481
-10 | -0.542 | 0.07648 | -0.005 | -7.092
-9.5 | -0.542 | 0.07061 | -0.005 | -7.674
-9 | -0.537 | 0.06453 | -0.005 | -8.32
-8.5 | -0.527 | 0.05988 | -0.006 | -8.805
-8 | -0.513 | 0.05563 | -0.006 | -9.215
-7.5 | -0.493 | 0.05236 | -0.006 | -9.424
-7 | -0.47 | 0.04845 | -0.007 | -9.694
-6.5 | -0.441 | 0.04493 | -0.007 | -9.824
-6 | -0.409 | 0.04211 | -0.007 | -9.719
-5.5 | -0.374 | 0.03965 | -0.008 | -9.427
-5 | -0.335 | 0.03759 | -0.008 | -8.922
-4.5 | -0.294 | 0.03554 | -0.009 | -8.282
-4 | -0.251 | 0.03358 | -0.01 | -7.49
-3.5 | -0.207 | 0.03181 | -0.011 | -6.502
-3 | -0.2 | 0.00889 | -0.023 | -22.448
-2.5 | -0.142 | 0.0087 | -0.024 | -16.295
-2 | -0.083 | 0.00845 | -0.024 | -9.869
-1.5 | -0.025 | 0.0082 | -0.025 | -3.016
-1 | 0.034 | 0.00807 | -0.026 | 4.249
-0.5 | 0.093 | 0.00552 | -0.027 | 16.927
0 | 0.153 | 0.00524 | -0.027 | 29.137
0.5 | 0.212 | 0.00525 | -0.028 | 40.36
1 | 0.271 | 0.00526 | -0.029 | 51.451
1.5 | 0.329 | 0.00528 | -0.03 | 62.292
2 | 0.387 | 0.00595 | -0.03 | 65.124
2.5 | 0.445 | 0.00602 | -0.031 | 73.908
3 | 0.501 | 0.01045 | -0.032 | 47.972
3.5 | 0.557 | 0.01082 | -0.033 | 51.494
4 | 0.612 | 0.01124 | -0.033 | 54.442
4.5 | 0.664 | 0.01169 | -0.034 | 56.816
5 | 0.714 | 0.01211 | -0.035 | 58.933
5.5 | 0.76 | 0.01261 | -0.036 | 60.294
6 | 0.652 | 0.04037 | -0.016 | 16.156
6.5 | 0.684 | 0.04281 | -0.016 | 15.986
7 | 0.712 | 0.04621 | -0.016 | 15.41
7.5 | 0.735 | 0.04974 | -0.016 | 14.776
8 | 0.754 | 0.05282 | -0.016 | 14.269
8.5 | 0.768 | 0.05702 | -0.016 | 13.461
9 | 0.776 | 0.06159 | -0.015 | 12.601
9.5 | 0.779 | 0.06709 | -0.014 | 11.61
10 | 0.769 | 0.07211 | -0.014 | 10.663
10.5 | 0.753 | 0.0778 | -0.014 | 9.676
11 | 0.731 | 0.08388 | -0.014 | 8.718
11.5 | 0.705 | 0.09297 | -0.014 | 7.584
12 | 0.675 | 0.10156 | -0.015 | 6.651
12.5 | 0.643 | 0.11025 | -0.016 | 5.835
13 | 0.609 | 0.11794 | -0.016 | 5.165
13.5 | 0.574 | 0.11866 | -0.017 | 4.839
14 | 0.539 | 0.12684 | -0.017 | 4.25
14.5 | 0.504 | 0.13498 | -0.018 | 3.736

## 28. Re 500k Mach 0.10 (2)
BIGFOIL.COM POLAR EXPORT
NACA66-210 a=0.5
NACA66-210 a=0.5 |  |  |  | Cl Max: | 0.9433 | at alpha= | 9 | deg
XFOIL ncrit=9 |  |  |  | L/D Max: | 73.4688 | at alpha= | 3.5 | deg
Re: | 500000 |  |  | Cd Min: | 0.2429 | at alpha= | -20 | deg
Mach: | 0.1 |  |  | Cl=0 at alpha= | -1.326 | deg
|  |  |  | @ Cl=0.1, Cd= | 0.0075564
|  |  |  | @ Cl=0.4, Cd= | 0.0072727
|  |  |  | @ Cl=0.6, Cd= | 0.012223
alpha (deg) | Cl | Cd | Cm | Cl/Cd
-20 | -0.7203 | 0.2429 | 0.0446 | -2.9654
-19.5 | -0.703 | 0.23618 | 0.0403 | -2.9765
-19 | -0.6857 | 0.22934 | 0.0356 | -2.9899
-18.5 | -0.672 | 0.22284 | 0.0302 | -3.0156
-17.5 | -0.6381 | 0.20786 | 0.0236 | -3.0699
-17 | -0.6218 | 0.20138 | 0.0198 | -3.0877
-16.5 | -0.606 | 0.19459 | 0.016 | -3.1142
-16 | -0.5906 | 0.1875 | 0.0121 | -3.1499
-15.5 | -0.5757 | 0.18018 | 0.0082 | -3.1951
-15 | -0.5629 | 0.17278 | 0.0033 | -3.2579
-14.5 | -0.5554 | 0.16512 | -0.002 | -3.3636
-14 | -0.5433 | 0.15722 | -0.0059 | -3.4557
-13.5 | -0.5317 | 0.14801 | -0.0081 | -3.5923
-13 | -0.5179 | 0.14133 | -0.0106 | -3.6645
-12.5 | -0.5077 | 0.13395 | -0.014 | -3.7902
-12 | -0.4989 | 0.12623 | -0.0177 | -3.9523
-11.5 | -0.4941 | 0.11751 | -0.0238 | -4.2047
-11 | -0.4879 | 0.10905 | -0.0287 | -4.4741
-10.5 | -0.4849 | 0.0998 | -0.0338 | -4.8587
-9.5 | -0.4947 | 0.07681 | -0.0507 | -6.4406
-9 | -0.5205 | 0.06453 | -0.0593 | -8.066
-8.5 | -0.5204 | 0.05656 | -0.0622 | -9.2008
-8 | -0.5221 | 0.05128 | -0.0588 | -10.1814
-7.5 | -0.5121 | 0.04614 | -0.056 | -11.0988
-7 | -0.4824 | 0.04239 | -0.0523 | -11.38
-6.5 | -0.4578 | 0.03754 | -0.0489 | -12.195
-6 | -0.4399 | 0.02781 | -0.046 | -15.8181
-5.5 | -0.3985 | 0.02199 | -0.0426 | -18.1219
-5 | -0.3496 | 0.0183 | -0.0411 | -19.1038
-4.5 | -0.2975 | 0.01589 | -0.0401 | -18.7225
-4 | -0.247 | 0.01323 | -0.0392 | -18.6697
-3.5 | -0.1969 | 0.01201 | -0.0384 | -16.3947
-3 | -0.1467 | 0.01116 | -0.0374 | -13.1452
-2.5 | -0.0958 | 0.01033 | -0.0368 | -9.274
-2 | -0.0455 | 0.00947 | -0.036 | -4.8046
-1.5 | -0.0174 | 0.00699 | -0.0314 | -2.4893
-1 | 0.0326 | 0.00717 | -0.0296 | 4.5467
-0.5 | 0.0806 | 0.00748 | -0.0269 | 10.7754
0 | 0.1314 | 0.00768 | -0.0254 | 17.1094
0.5 | 0.1876 | 0.00766 | -0.0258 | 24.4909
1 | 0.2435 | 0.00768 | -0.026 | 31.7057
1.5 | 0.2986 | 0.00766 | -0.0261 | 38.9817
2 | 0.3533 | 0.0076 | -0.0258 | 46.4868
2.5 | 0.4061 | 0.00723 | -0.0246 | 56.1687
3 | 0.4568 | 0.00694 | -0.023 | 65.8213
3.5 | 0.5062 | 0.00689 | -0.0214 | 73.4688
4 | 0.5209 | 0.00953 | -0.0146 | 54.659
4.5 | 0.5644 | 0.01162 | -0.0138 | 48.5714
5 | 0.6252 | 0.01265 | -0.0157 | 49.4229
5.5 | 0.6858 | 0.01471 | -0.0182 | 46.6213
6 | 0.75 | 0.01607 | -0.0209 | 46.6708
6.5 | 0.7861 | 0.01747 | -0.018 | 44.9971
7 | 0.8285 | 0.02244 | -0.0159 | 36.9207
7.5 | 0.8656 | 0.02314 | -0.0127 | 37.4071
8 | 0.9069 | 0.02734 | -0.0103 | 33.1712
8.5 | 0.9255 | 0.03632 | -0.0047 | 25.4818
9 | 0.9433 | 0.04335 | -0.0005 | 21.7601

## 29. Re 500k Mach 0.25 (1)
BIGFOIL.COM POLAR EXPORT
NACA66-210 a=0.5
NACA66-210 a=0.5 |  |  |  | Cl Max: | 0.74 | at alpha= | 8.5 | deg
JavaFoil+Calcfoil stall+Eppler ext transition |  |  |  | L/D Max: | 74.915 | at alpha= | 2.5 | deg
Re: | 500000 |  |  | Cd Min: | 0.00526 | at alpha= | -0.5 | deg
Mach: | 0.25 |  |  | Cl=0 at alpha= | -1.2917 | deg
|  |  |  | @ Cl=0.1, Cd= | 0.0052607
|  |  |  | @ Cl=0.4, Cd= | 0.14083
|  |  |  | @ Cl=0.6, Cd= | 0.14083
alpha (deg) | Cl | Cd | Cm | Cl/Cd
-13.5 | -0.069 | 0.11831 | -0.003 | -0.585
-13 | -0.158 | 0.14231 | -0.004 | -1.109
-12.5 | -0.227 | 0.13227 | -0.004 | -1.716
-12 | -0.281 | 0.11637 | -0.004 | -2.418
-11.5 | -0.329 | 0.11053 | -0.004 | -2.98
-11 | -0.372 | 0.10054 | -0.004 | -3.699
-10.5 | -0.409 | 0.08942 | -0.005 | -4.57
-10 | -0.439 | 0.08335 | -0.005 | -5.266
-9.5 | -0.462 | 0.07539 | -0.005 | -6.131
-9 | -0.478 | 0.07154 | -0.005 | -6.68
-8.5 | -0.486 | 0.06425 | -0.005 | -7.559
-8 | -0.486 | 0.05964 | -0.006 | -8.142
-7.5 | -0.478 | 0.05458 | -0.006 | -8.752
-7 | -0.462 | 0.0498 | -0.007 | -9.281
-6.5 | -0.44 | 0.04636 | -0.007 | -9.492
-6 | -0.412 | 0.04324 | -0.007 | -9.526
-5.5 | -0.379 | 0.04016 | -0.008 | -9.432
-5 | -0.341 | 0.03811 | -0.008 | -8.958
-4.5 | -0.301 | 0.03583 | -0.009 | -8.392
-4 | -0.257 | 0.03397 | -0.009 | -7.575
-3.5 | -0.212 | 0.03222 | -0.01 | -6.572
-3 | -0.205 | 0.00903 | -0.024 | -22.679
-2.5 | -0.146 | 0.00875 | -0.024 | -16.631
-2 | -0.086 | 0.00846 | -0.025 | -10.131
-1.5 | -0.025 | 0.00832 | -0.026 | -3.051
-1 | 0.035 | 0.00807 | -0.027 | 4.366
-0.5 | 0.096 | 0.00526 | -0.027 | 18.266
0 | 0.157 | 0.00527 | -0.028 | 29.784
0.5 | 0.218 | 0.00528 | -0.029 | 41.211
1 | 0.278 | 0.0053 | -0.03 | 52.477
1.5 | 0.338 | 0.00597 | -0.03 | 56.578
2 | 0.398 | 0.00601 | -0.031 | 66.156
2.5 | 0.456 | 0.00609 | -0.032 | 74.915
3 | 0.514 | 0.01066 | -0.033 | 48.251
3.5 | 0.571 | 0.01103 | -0.034 | 51.799
4 | 0.627 | 0.01148 | -0.034 | 54.607
4.5 | 0.68 | 0.01197 | -0.035 | 56.812
5 | 0.729 | 0.01246 | -0.036 | 58.522
5.5 | 0.63 | 0.03788 | -0.017 | 16.639
6 | 0.663 | 0.0408 | -0.016 | 16.248
6.5 | 0.691 | 0.04394 | -0.016 | 15.734
7 | 0.714 | 0.04742 | -0.016 | 15.055
7.5 | 0.73 | 0.05057 | -0.016 | 14.44
8 | 0.739 | 0.0548 | -0.015 | 13.487
8.5 | 0.74 | 0.06048 | -0.014 | 12.233
9 | 0.733 | 0.06484 | -0.014 | 11.3
9.5 | 0.716 | 0.07202 | -0.014 | 9.942
10 | 0.678 | 0.08103 | -0.015 | 8.371
10.5 | 0.63 | 0.08979 | -0.015 | 7.014
11 | 0.572 | 0.1013 | -0.016 | 5.643
11.5 | 0.505 | 0.09974 | -0.016 | 5.067
12 | 0.433 | 0.11551 | -0.017 | 3.745
12.5 | 0.354 | 0.1185 | -0.018 | 2.985
13 | 0.267 | 0.13097 | -0.019 | 2.038
13.5 | 0.149 | 0.14083 | -0.019 | 1.058

## 30. Re 500k Mach 0.25 (2)
BIGFOIL.COM POLAR EXPORT
NACA66-210 a=0.5
NACA66-210 a=0.5 |  |  |  | Cl Max: | 0.9098 | at alpha= | 8.5 | deg
XFOIL ncrit=9 |  |  |  | L/D Max: | 72.8411 | at alpha= | 3.5 | deg
Re: | 500000 |  |  | Cd Min: | 0.04925 | at alpha= | 9 | deg
Mach: | 0.25 |  |  | Cl=0 at alpha= | -99 | deg
|  |  |  | @ Cl=0.1, Cd= | 0.00782
|  |  |  | @ Cl=0.4, Cd= | 0.0074616
|  |  |  | @ Cl=0.6, Cd= | 0.012507
alpha (deg) | Cl | Cd | Cm | Cl/Cd
0 | 0.1356 | 0.00782 | -0.0263 | 17.3402
0.5 | 0.1939 | 0.0078 | -0.0268 | 24.859
1 | 0.2511 | 0.00782 | -0.027 | 32.11
1.5 | 0.3082 | 0.0078 | -0.027 | 39.5128
2 | 0.3645 | 0.00771 | -0.0267 | 47.2763
2.5 | 0.4188 | 0.00733 | -0.0253 | 57.1351
3 | 0.4712 | 0.00702 | -0.0236 | 67.1225
3.5 | 0.5179 | 0.00711 | -0.0209 | 72.8411
4 | 0.5198 | 0.01064 | -0.0121 | 48.8534
4.5 | 0.5722 | 0.01205 | -0.012 | 47.4855
5 | 0.6349 | 0.01308 | -0.0138 | 48.5398
5.5 | 0.6966 | 0.01531 | -0.016 | 45.4997
6 | 0.7626 | 0.017 | -0.0184 | 44.8588
6.5 | 0.7981 | 0.01893 | -0.0148 | 42.1606
7 | 0.8412 | 0.02341 | -0.0121 | 35.9334
7.5 | 0.8806 | 0.02641 | -0.0086 | 33.3434
8 | 0.9081 | 0.03255 | -0.0039 | 27.8986
8.5 | 0.9098 | 0.04094 | 0.0028 | 22.2228
9 | 0.9039 | 0.04925 | 0.0099 | 18.3533

## 31. Re 500k Mach 0.50 (1)
BIGFOIL.COM POLAR EXPORT
NACA66-210 a=0.5
NACA66-210 a=0.5 |  |  |  | Cl Max: | 1.114 | at alpha= | 20 | deg
JavaFoil+Calcfoil stall+Eppler ext transition |  |  |  | L/D Max: | 69.774 | at alpha= | 2 | deg
Re: | 500000 |  |  | Cd Min: | 0.00598 | at alpha= | -0.5 | deg
Mach: | 0.5 |  |  | Cl=0 at alpha= | -1.291 | deg
|  |  |  | @ Cl=0.1, Cd= | 0.0061519
|  |  |  | @ Cl=0.4, Cd= | 0.00626
|  |  |  | @ Cl=0.6, Cd= | 0.011856
alpha (deg) | Cl | Cd | Cm | Cl/Cd
-20 | -0.996 | 0.21955 | 0 | -4.536
-19.5 | -0.97 | 0.21389 | -0.001 | -4.533
-19 | -0.944 | 0.20467 | -0.001 | -4.612
-18.5 | -0.918 | 0.19985 | -0.001 | -4.594
-18 | -0.892 | 0.19753 | -0.002 | -4.517
-17.5 | -0.867 | 0.18639 | -0.002 | -4.649
-17 | -0.838 | 0.18115 | -0.002 | -4.627
-16.5 | -0.812 | 0.17781 | -0.003 | -4.567
-16 | -0.786 | 0.17383 | -0.003 | -4.521
-15.5 | -0.76 | 0.16486 | -0.003 | -4.609
-15 | -0.734 | 0.16595 | -0.004 | -4.42
-14.5 | -0.706 | 0.15477 | -0.004 | -4.562
-14 | -0.679 | 0.14829 | -0.004 | -4.58
-13.5 | -0.653 | 0.14443 | -0.004 | -4.521
-13 | -0.627 | 0.14086 | -0.005 | -4.448
-12.5 | -0.6 | 0.13195 | -0.005 | -4.549
-12 | -0.574 | 0.13386 | -0.005 | -4.286
-11.5 | -0.547 | 0.12761 | -0.006 | -4.289
-11 | -0.52 | 0.12414 | -0.006 | -4.186
-10.5 | -0.493 | 0.11913 | -0.006 | -4.139
-10 | -0.467 | 0.11227 | -0.006 | -4.156
-9.5 | -0.44 | 0.10995 | -0.007 | -4.001
-9 | -0.413 | 0.1069 | -0.007 | -3.866
-8.5 | -0.387 | 0.10786 | -0.007 | -3.585
-8 | -0.359 | 0.09416 | -0.007 | -3.816
-7.5 | -0.333 | 0.09468 | -0.007 | -3.513
-7 | -0.306 | 0.08543 | -0.008 | -3.582
-6.5 | -0.279 | 0.08573 | -0.008 | -3.257
-6 | -0.252 | 0.07172 | -0.008 | -3.518
-5.5 | -0.296 | 0.05104 | -0.008 | -5.8
-5 | -0.342 | 0.04216 | -0.009 | -8.12
-4.5 | -0.319 | 0.03825 | -0.009 | -8.349
-4 | -0.28 | 0.03559 | -0.01 | -7.866
-3.5 | -0.233 | 0.0334 | -0.011 | -6.966
-3 | -0.183 | 0.03147 | -0.012 | -5.802
-2.5 | -0.162 | 0.00835 | -0.027 | -19.377
-2 | -0.095 | 0.00808 | -0.028 | -11.817
-1.5 | -0.028 | 0.00785 | -0.029 | -3.61
-1 | 0.039 | 0.00765 | -0.03 | 5.142
-0.5 | 0.107 | 0.00598 | -0.031 | 17.936
0 | 0.175 | 0.00602 | -0.031 | 29.084
0.5 | 0.243 | 0.00608 | -0.032 | 39.872
1 | 0.31 | 0.00614 | -0.033 | 50.492
1.5 | 0.376 | 0.00622 | -0.034 | 60.468
2 | 0.442 | 0.00633 | -0.035 | 69.774
2.5 | 0.507 | 0.0111 | -0.036 | 45.63
3 | 0.57 | 0.01159 | -0.036 | 49.188
3.5 | 0.631 | 0.01213 | -0.037 | 52.048
4 | 0.69 | 0.01276 | -0.038 | 54.076
4.5 | 0.607 | 0.0346 | -0.019 | 17.532
5 | 0.638 | 0.03762 | -0.017 | 16.959
5.5 | 0.654 | 0.04086 | -0.016 | 16.011
6 | 0.632 | 0.04713 | -0.014 | 13.401
6.5 | 0.414 | 0.05356 | -0.016 | 7.736
7 | 0.441 | 0.07333 | -0.015 | 6.007
7.5 | 0.467 | 0.0841 | -0.018 | 5.556
8 | 0.493 | 0.08878 | -0.018 | 5.558
8.5 | 0.52 | 0.09165 | -0.018 | 5.669
9 | 0.546 | 0.09539 | -0.02 | 5.726
9.5 | 0.572 | 0.11086 | -0.021 | 5.164
10 | 0.598 | 0.10662 | -0.021 | 5.613
10.5 | 0.624 | 0.11994 | -0.021 | 5.205
11 | 0.65 | 0.1248 | -0.022 | 5.21
11.5 | 0.676 | 0.12648 | -0.023 | 5.347
12 | 0.703 | 0.12721 | -0.025 | 5.528
12.5 | 0.729 | 0.1348 | -0.025 | 5.407
13 | 0.755 | 0.13863 | -0.026 | 5.442
13.5 | 0.78 | 0.144 | -0.026 | 5.417
14 | 0.806 | 0.15204 | -0.027 | 5.303
14.5 | 0.833 | 0.15928 | -0.029 | 5.228
15 | 0.858 | 0.16716 | -0.029 | 5.133
15.5 | 0.883 | 0.1714 | -0.029 | 5.153
16 | 0.909 | 0.17472 | -0.03 | 5.203
16.5 | 0.936 | 0.18002 | -0.032 | 5.201
17 | 0.961 | 0.18426 | -0.033 | 5.218
17.5 | 0.986 | 0.19067 | -0.033 | 5.174
18 | 1.012 | 0.19986 | -0.034 | 5.062
18.5 | 1.038 | 0.20761 | -0.035 | 5.001
19 | 1.064 | 0.21376 | -0.036 | 4.978
19.5 | 1.089 | 0.21513 | -0.037 | 5.062
20 | 1.114 | 0.22221 | -0.037 | 5.012

## 32. Re 500k Mach 0.50 (2)
BIGFOIL.COM POLAR EXPORT
NACA66-210 a=0.5
NACA66-210 a=0.5 |  |  |  | Cl Max: | 0.9794 | at alpha= | 20 | deg
XFOIL ncrit=9 |  |  |  | L/D Max: | 71.8784 | at alpha= | 3 | deg
Re: | 500000 |  |  | Cd Min: | 0.28213 | at alpha= | 20 | deg
Mach: | 0.5 |  |  | Cl=0 at alpha= | -1.5827 | deg
|  |  |  | @ Cl=0.1, Cd= | 0.0081293
|  |  |  | @ Cl=0.4, Cd= | 0.0082878
|  |  |  | @ Cl=0.6, Cd= | 0.013427
alpha (deg) | Cl | Cd | Cm | Cl/Cd
-20 | -0.7949 | 0.2688 | 0.0565 | -2.9572
-19.5 | -0.7733 | 0.26094 | 0.0505 | -2.9635
-18.5 | -0.7294 | 0.24332 | 0.041 | -2.9977
-18 | -0.7075 | 0.23538 | 0.0361 | -3.0058
-17.5 | -0.6855 | 0.22739 | 0.0312 | -3.0146
-17 | -0.6635 | 0.2193 | 0.0262 | -3.0255
-16.5 | -0.6419 | 0.21126 | 0.0206 | -3.0384
-16 | -0.6226 | 0.20354 | 0.0149 | -3.0589
-15.5 | -0.604 | 0.19565 | 0.0094 | -3.0871
-15 | -0.5863 | 0.18767 | 0.0041 | -3.1241
-14.5 | -0.5617 | 0.17769 | 0.0022 | -3.1611
-14 | -0.5423 | 0.1699 | -0.002 | -3.1919
-13.5 | -0.5239 | 0.16199 | -0.0062 | -3.2342
-13 | -0.5064 | 0.15386 | -0.0114 | -3.2913
-12.5 | -0.4962 | 0.14635 | -0.018 | -3.3905
-12 | -0.4813 | 0.13797 | -0.0227 | -3.4884
-11.5 | -0.4668 | 0.12832 | -0.0252 | -3.6378
-11 | -0.4507 | 0.12062 | -0.028 | -3.7365
-10.5 | -0.4377 | 0.11297 | -0.0316 | -3.8745
-10 | -0.4265 | 0.105 | -0.036 | -4.0619
-9.5 | -0.4169 | 0.09663 | -0.0432 | -4.3144
-9 | -0.3943 | 0.08667 | -0.0543 | -4.5494
-8.5 | -0.3775 | 0.07642 | -0.0645 | -4.9398
-7.5 | -0.4016 | 0.0589 | -0.0724 | -6.8183
-7 | -0.4211 | 0.05269 | -0.0712 | -7.992
-6.5 | -0.4283 | 0.04652 | -0.069 | -9.2068
-6 | -0.4223 | 0.04022 | -0.0662 | -10.4998
-5.5 | -0.3943 | 0.03618 | -0.0619 | -10.8983
-5 | -0.3755 | 0.02622 | -0.0577 | -14.3211
-4.5 | -0.3292 | 0.02202 | -0.0539 | -14.95
-4 | -0.275 | 0.01807 | -0.0514 | -15.2186
-3.5 | -0.2154 | 0.01438 | -0.0498 | -14.9791
-3 | -0.1562 | 0.01278 | -0.048 | -12.2222
-2.5 | -0.0982 | 0.01171 | -0.0464 | -8.386
-2 | -0.0419 | 0.01073 | -0.0446 | -3.9049
-1.5 | 0.0083 | 0.00932 | -0.0425 | 0.89056
-1 | 0.0413 | 0.0077 | -0.0363 | 5.3636
-0.5 | 0.0972 | 0.00811 | -0.0328 | 11.9852
0 | 0.1538 | 0.0085 | -0.0301 | 18.0941
0.5 | 0.2191 | 0.00848 | -0.0305 | 25.8373
1 | 0.2837 | 0.00852 | -0.0307 | 33.2981
1.5 | 0.3489 | 0.00847 | -0.0309 | 41.1924
2 | 0.4134 | 0.00824 | -0.0301 | 50.1699
2.5 | 0.4762 | 0.00775 | -0.0285 | 61.4452
3 | 0.5319 | 0.0074 | -0.0251 | 71.8784
3.5 | 0.5248 | 0.00996 | -0.0122 | 52.6908
4 | 0.5439 | 0.01199 | -0.0045 | 45.3628
4.5 | 0.5985 | 0.01338 | -0.0029 | 44.7309
5 | 0.6624 | 0.01539 | -0.0036 | 43.0409
5.5 | 0.7342 | 0.01846 | -0.0045 | 39.7725
6 | 0.8141 | 0.02217 | -0.0058 | 36.7208
6.5 | 0.8389 | 0.02598 | 0.0017 | 32.2902
7 | 0.8546 | 0.03114 | 0.0087 | 27.4438
7.5 | 0.8343 | 0.03704 | 0.0176 | 22.5243
8 | 0.821 | 0.04272 | 0.0241 | 19.2182
8.5 | 0.7944 | 0.05011 | 0.0276 | 15.8531
9 | 0.763 | 0.05881 | 0.0271 | 12.974
9.5 | 0.7318 | 0.06998 | 0.0219 | 10.4573
10.5 | 0.6963 | 0.10138 | 0.0022 | 6.8682
11 | 0.6912 | 0.11254 | -0.0022 | 6.1418
11.5 | 0.6947 | 0.12405 | -0.0083 | 5.6002
12 | 0.7016 | 0.13485 | -0.014 | 5.2028
12.5 | 0.7099 | 0.14611 | -0.0221 | 4.8587
13 | 0.7214 | 0.15563 | -0.0272 | 4.6354
13.5 | 0.738 | 0.16354 | -0.0307 | 4.5127
14 | 0.7516 | 0.1735 | -0.034 | 4.332
14.5 | 0.7675 | 0.18336 | -0.0392 | 4.1858
15 | 0.783 | 0.19298 | -0.0452 | 4.0574
15.5 | 0.7978 | 0.20238 | -0.0524 | 3.9421
16 | 0.8167 | 0.2114 | -0.0576 | 3.8633
16.5 | 0.8364 | 0.22011 | -0.0626 | 3.7999
17 | 0.8564 | 0.22852 | -0.0671 | 3.7476
17.5 | 0.8811 | 0.23864 | -0.0695 | 3.6922
18 | 0.898 | 0.24724 | -0.0761 | 3.6321
18.5 | 0.9161 | 0.25593 | -0.0833 | 3.5795
19 | 0.9375 | 0.26494 | -0.0889 | 3.5385
19.5 | 0.9584 | 0.27366 | -0.0943 | 3.5022
20 | 0.9794 | 0.28213 | -0.0995 | 3.4714

## 33. Re 750k Mach 0.00 (1)
BIGFOIL.COM POLAR EXPORT
NACA66-210 a=0.5
NACA66-210 a=0.5 |  |  |  | Cl Max: | 0.84 | at alpha= | 6.5 | deg
JavaFoil+Calcfoil stall+Eppler ext transition |  |  |  | L/D Max: | 96.215 | at alpha= | 2.5 | deg
Re: | 750000 |  |  | Cd Min: | 0.00458 | at alpha= | 2 | deg
Mach: | 0 |  |  | Cl=0 at alpha= | -1.2881 | deg
|  |  |  | @ Cl=0.1, Cd= | 0.0047936
|  |  |  | @ Cl=0.4, Cd= | 0.0045874
|  |  |  | @ Cl=0.6, Cd= | 0.010236
alpha (deg) | Cl | Cd | Cm | Cl/Cd
-15.5 | -0.396 | 0.14787 | -0.002 | -2.676
-15 | -0.418 | 0.13955 | -0.002 | -2.993
-14.5 | -0.44 | 0.13479 | -0.003 | -3.265
-14 | -0.462 | 0.12456 | -0.003 | -3.713
-13.5 | -0.485 | 0.11584 | -0.003 | -4.183
-13 | -0.506 | 0.10919 | -0.003 | -4.632
-12.5 | -0.52 | 0.10232 | -0.004 | -5.087
-12 | -0.533 | 0.09636 | -0.004 | -5.527
-11.5 | -0.542 | 0.08916 | -0.004 | -6.084
-11 | -0.55 | 0.08451 | -0.004 | -6.504
-10.5 | -0.554 | 0.07701 | -0.004 | -7.189
-10 | -0.554 | 0.07293 | -0.005 | -7.602
-9.5 | -0.551 | 0.06596 | -0.005 | -8.355
-9 | -0.544 | 0.06172 | -0.005 | -8.81
-8.5 | -0.532 | 0.05806 | -0.006 | -9.163
-8 | -0.516 | 0.054 | -0.006 | -9.554
-7.5 | -0.495 | 0.05039 | -0.007 | -9.828
-7 | -0.47 | 0.0469 | -0.007 | -10.028
-6.5 | -0.441 | 0.04383 | -0.007 | -10.07
-6 | -0.409 | 0.04106 | -0.008 | -9.954
-5.5 | -0.373 | 0.03859 | -0.008 | -9.664
-5 | -0.335 | 0.03634 | -0.009 | -9.209
-4.5 | -0.294 | 0.03445 | -0.009 | -8.523
-4 | -0.311 | 0.00861 | -0.021 | -36.123
-3.5 | -0.255 | 0.00837 | -0.022 | -30.523
-3 | -0.199 | 0.00816 | -0.023 | -24.336
-2.5 | -0.141 | 0.00789 | -0.024 | -17.877
-2 | -0.083 | 0.00773 | -0.024 | -10.742
-1.5 | -0.025 | 0.00748 | -0.025 | -3.29
-1 | 0.034 | 0.00735 | -0.026 | 4.639
-0.5 | 0.093 | 0.00479 | -0.027 | 19.406
0 | 0.152 | 0.00482 | -0.027 | 31.509
0.5 | 0.211 | 0.00481 | -0.028 | 43.813
1 | 0.27 | 0.0048 | -0.029 | 56.177
1.5 | 0.328 | 0.00486 | -0.03 | 67.454
2 | 0.386 | 0.00458 | -0.03 | 84.317
2.5 | 0.443 | 0.00461 | -0.031 | 96.215
3 | 0.499 | 0.0096 | -0.032 | 52.016
3.5 | 0.555 | 0.00995 | -0.033 | 55.821
4 | 0.61 | 0.0103 | -0.033 | 59.218
4.5 | 0.663 | 0.01072 | -0.034 | 61.8
5 | 0.712 | 0.01112 | -0.035 | 64.023
5.5 | 0.759 | 0.0116 | -0.035 | 65.393
6 | 0.802 | 0.01206 | -0.036 | 66.472
6.5 | 0.84 | 0.01265 | -0.037 | 66.436
7 | 0.712 | 0.04432 | -0.018 | 16.075
7.5 | 0.736 | 0.04767 | -0.017 | 15.441
8 | 0.756 | 0.05106 | -0.017 | 14.801
8.5 | 0.771 | 0.05505 | -0.016 | 13.999
9 | 0.781 | 0.05926 | -0.016 | 13.187
9.5 | 0.786 | 0.06407 | -0.016 | 12.276
10 | 0.78 | 0.06847 | -0.016 | 11.387
10.5 | 0.767 | 0.07319 | -0.015 | 10.481
11 | 0.75 | 0.07876 | -0.015 | 9.517
11.5 | 0.728 | 0.08602 | -0.015 | 8.458

## 34. Re 750k Mach 0.00 (2)
BIGFOIL.COM POLAR EXPORT
NACA66-210 a=0.5
NACA66-210 a=0.5 |  |  |  | Cl Max: | 1.0173 | at alpha= | 9.5 | deg
XFOIL ncrit=9 |  |  |  | L/D Max: | 82.614 | at alpha= | 3 | deg
Re: | 750000 |  |  | Cd Min: | 0.24174 | at alpha= | -20 | deg
Mach: | 0 |  |  | Cl=0 at alpha= | -1.3295 | deg
|  |  |  | @ Cl=0.1, Cd= | 0.0057903
|  |  |  | @ Cl=0.4, Cd= | 0.0057211
|  |  |  | @ Cl=0.6, Cd= | 0.010973
alpha (deg) | Cl | Cd | Cm | Cl/Cd
-20 | -0.7175 | 0.24174 | 0.0441 | -2.9681
-19.5 | -0.7013 | 0.23492 | 0.0395 | -2.9853
-19 | -0.686 | 0.22801 | 0.0349 | -3.0086
-18.5 | -0.6698 | 0.22066 | 0.0318 | -3.0354
-18 | -0.6534 | 0.21421 | 0.0278 | -3.0503
-17.5 | -0.6372 | 0.20765 | 0.0238 | -3.0686
-17 | -0.6213 | 0.20083 | 0.0199 | -3.0937
-16.5 | -0.6051 | 0.1934 | 0.0156 | -3.1287
-16 | -0.5916 | 0.18597 | 0.011 | -3.1812
-15.5 | -0.5791 | 0.17846 | 0.0066 | -3.245
-15 | -0.5663 | 0.17083 | 0.0026 | -3.315
-14.5 | -0.5556 | 0.16155 | -0.0006 | -3.4392
-14 | -0.5423 | 0.1546 | -0.0037 | -3.5078
-13.5 | -0.5297 | 0.14784 | -0.0068 | -3.5829
-13 | -0.5188 | 0.14048 | -0.0103 | -3.6931
-12.5 | -0.5124 | 0.13155 | -0.0157 | -3.8951
-12 | -0.5046 | 0.12316 | -0.0199 | -4.0971
-11.5 | -0.4986 | 0.11444 | -0.024 | -4.3569
-11 | -0.4946 | 0.10546 | -0.0285 | -4.6899
-10.5 | -0.5083 | 0.09301 | -0.0341 | -5.465
-10 | -0.506 | 0.08587 | -0.0378 | -5.8926
-9.5 | -0.5107 | 0.07651 | -0.0449 | -6.6749
-9 | -0.5284 | 0.06334 | -0.0579 | -8.3423
-8.5 | -0.5483 | 0.05667 | -0.0548 | -9.6753
-8 | -0.5473 | 0.05017 | -0.0526 | -10.9089
-7.5 | -0.5212 | 0.04478 | -0.0498 | -11.6391
-7 | -0.5042 | 0.03821 | -0.0462 | -13.1955
-6.5 | -0.4866 | 0.02984 | -0.0422 | -16.307
-6 | -0.4596 | 0.02047 | -0.0385 | -22.4524
-5.5 | -0.4122 | 0.01679 | -0.0369 | -24.5503
-5 | -0.3602 | 0.01537 | -0.0363 | -23.4353
-4.5 | -0.3112 | 0.01233 | -0.0354 | -25.2393
-4 | -0.2602 | 0.01133 | -0.0348 | -22.9656
-3.5 | -0.2077 | 0.01062 | -0.0345 | -19.5574
-3 | -0.1582 | 0.00952 | -0.0336 | -16.6176
-2.5 | -0.105 | 0.00907 | -0.0333 | -11.5766
-2 | -0.0511 | 0.00859 | -0.0333 | -5.9488
-1.5 | -0.0179 | 0.00578 | -0.0304 | -3.0969
-1 | 0.0346 | 0.00567 | -0.0296 | 6.1023
-0.5 | 0.0877 | 0.00576 | -0.0288 | 15.2257
0 | 0.1404 | 0.00589 | -0.0279 | 23.837
0.5 | 0.1967 | 0.00593 | -0.0282 | 33.1703
1 | 0.2533 | 0.00591 | -0.0286 | 42.8596
1.5 | 0.3097 | 0.00591 | -0.029 | 52.4027
2 | 0.3643 | 0.00578 | -0.0287 | 63.0277
2.5 | 0.4188 | 0.00569 | -0.0284 | 73.6028
3 | 0.4709 | 0.0057 | -0.0276 | 82.614
3.5 | 0.507 | 0.007 | -0.0242 | 72.4286
4 | 0.5258 | 0.00978 | -0.0186 | 53.7628
4.5 | 0.5702 | 0.01038 | -0.0167 | 54.9326
5 | 0.6114 | 0.0112 | -0.014 | 54.5893
5.5 | 0.6622 | 0.01192 | -0.0137 | 55.5537
6 | 0.7163 | 0.01377 | -0.0148 | 52.0189
6.5 | 0.7793 | 0.01492 | -0.0173 | 52.2319
7 | 0.8283 | 0.01631 | -0.0172 | 50.7848
7.5 | 0.8648 | 0.01791 | -0.0145 | 48.2859
8 | 0.9089 | 0.02051 | -0.0131 | 44.315
8.5 | 0.9521 | 0.02312 | -0.0115 | 41.1808
9 | 0.9906 | 0.02518 | -0.0096 | 39.3407
9.5 | 1.0173 | 0.02887 | -0.0066 | 35.2373
10 | 1.017 | 0.0366 | 0 | 27.7869
10.5 | 0.9862 | 0.0445 | 0.0094 | 22.1618
11 | 0.9484 | 0.05205 | 0.0166 | 18.2209
11.5 | 0.907 | 0.06239 | 0.0201 | 14.5376
12.5 | 0.7433 | 0.11117 | -0.0041 | 6.6862
13 | 0.7341 | 0.126 | -0.0117 | 5.8262
13.5 | 0.7313 | 0.13852 | -0.0177 | 5.2794
14 | 0.7332 | 0.14977 | -0.0232 | 4.8955
14.5 | 0.7394 | 0.16107 | -0.0292 | 4.5906

## 35. Re 750k Mach 0.10 (1)
BIGFOIL.COM POLAR EXPORT
NACA66-210 a=0.5
NACA66-210 a=0.5 |  |  |  | Cl Max: | 0.842 | at alpha= | 6.5 | deg
JavaFoil+Calcfoil stall+Eppler ext transition |  |  |  | L/D Max: | 96.874 | at alpha= | 2.5 | deg
Re: | 750000 |  |  | Cd Min: | 0.00459 | at alpha= | 2 | deg
Mach: | 0.1 |  |  | Cl=0 at alpha= | -1.2881 | deg
|  |  |  | @ Cl=0.1, Cd= | 0.0047823
|  |  |  | @ Cl=0.4, Cd= | 0.0045921
|  |  |  | @ Cl=0.6, Cd= | 0.010275
alpha (deg) | Cl | Cd | Cm | Cl/Cd
-15 | -0.375 | 0.14627 | -0.002 | -2.561
-14.5 | -0.4 | 0.13845 | -0.003 | -2.886
-14 | -0.425 | 0.12834 | -0.003 | -3.311
-13.5 | -0.45 | 0.12282 | -0.003 | -3.666
-13 | -0.475 | 0.11103 | -0.003 | -4.276
-12.5 | -0.493 | 0.1051 | -0.004 | -4.69
-12 | -0.508 | 0.09569 | -0.004 | -5.312
-11.5 | -0.521 | 0.08923 | -0.004 | -5.844
-11 | -0.532 | 0.08372 | -0.004 | -6.353
-10.5 | -0.539 | 0.07948 | -0.004 | -6.783
-10 | -0.543 | 0.07344 | -0.005 | -7.388
-9.5 | -0.542 | 0.06758 | -0.005 | -8.02
-9 | -0.537 | 0.06236 | -0.006 | -8.613
-8.5 | -0.527 | 0.05773 | -0.006 | -9.136
-8 | -0.513 | 0.05369 | -0.006 | -9.552
-7.5 | -0.494 | 0.0507 | -0.007 | -9.737
-7 | -0.47 | 0.04697 | -0.007 | -10.004
-6.5 | -0.442 | 0.04396 | -0.007 | -10.045
-6 | -0.409 | 0.04132 | -0.007 | -9.909
-5.5 | -0.374 | 0.03866 | -0.008 | -9.674
-5 | -0.336 | 0.03644 | -0.009 | -9.214
-4.5 | -0.295 | 0.03454 | -0.009 | -8.533
-4 | -0.252 | 0.03231 | -0.011 | -7.809
-3.5 | -0.257 | 0.00846 | -0.022 | -30.335
-3 | -0.2 | 0.00817 | -0.023 | -24.419
-2.5 | -0.142 | 0.00795 | -0.024 | -17.842
-2 | -0.083 | 0.00771 | -0.024 | -10.825
-1.5 | -0.025 | 0.00753 | -0.025 | -3.283
-1 | 0.034 | 0.00733 | -0.026 | 4.675
-0.5 | 0.093 | 0.00478 | -0.027 | 19.56
0 | 0.153 | 0.0048 | -0.027 | 31.786
0.5 | 0.212 | 0.0048 | -0.028 | 44.173
1 | 0.271 | 0.00485 | -0.029 | 55.884
1.5 | 0.329 | 0.00484 | -0.03 | 67.993
2 | 0.388 | 0.00459 | -0.03 | 84.402
2.5 | 0.446 | 0.0046 | -0.031 | 96.874
3 | 0.502 | 0.00963 | -0.032 | 52.098
3.5 | 0.558 | 0.00997 | -0.033 | 55.949
4 | 0.613 | 0.01037 | -0.033 | 59.109
4.5 | 0.665 | 0.01076 | -0.034 | 61.872
5 | 0.715 | 0.0112 | -0.035 | 63.865
5.5 | 0.761 | 0.01166 | -0.036 | 65.286
6 | 0.804 | 0.0121 | -0.036 | 66.481
6.5 | 0.842 | 0.01271 | -0.037 | 66.276
7 | 0.713 | 0.04451 | -0.018 | 16.03
7.5 | 0.736 | 0.04816 | -0.017 | 15.284
8 | 0.754 | 0.05114 | -0.017 | 14.751
8.5 | 0.768 | 0.05483 | -0.016 | 14.008
9 | 0.777 | 0.05981 | -0.016 | 12.984
9.5 | 0.779 | 0.06393 | -0.015 | 12.189
10 | 0.769 | 0.06878 | -0.015 | 11.184
10.5 | 0.753 | 0.07494 | -0.015 | 10.048
11 | 0.731 | 0.08003 | -0.015 | 9.139
11.5 | 0.705 | 0.08836 | -0.015 | 7.982

## 36. Re 750k Mach 0.10 (2)
BIGFOIL.COM POLAR EXPORT
NACA66-210 a=0.5
NACA66-210 a=0.5 |  |  |  | Cl Max: | 1.0053 | at alpha= | 9.5 | deg
XFOIL ncrit=9 |  |  |  | L/D Max: | 82.9422 | at alpha= | 3 | deg
Re: | 750000 |  |  | Cd Min: | 0.06421 | at alpha= | 11.5 | deg
Mach: | 0.1 |  |  | Cl=0 at alpha= | -99 | deg
|  |  |  | @ Cl=0.1, Cd= | 0.00591
|  |  |  | @ Cl=0.4, Cd= | 0.005765
|  |  |  | @ Cl=0.6, Cd= | 0.010975
alpha (deg) | Cl | Cd | Cm | Cl/Cd
0 | 0.1412 | 0.00591 | -0.028 | 23.8917
0.5 | 0.1979 | 0.00594 | -0.0284 | 33.3165
1 | 0.2548 | 0.00593 | -0.0288 | 42.968
1.5 | 0.3116 | 0.00593 | -0.0292 | 52.5464
2 | 0.3665 | 0.00579 | -0.0288 | 63.2988
3 | 0.4736 | 0.00571 | -0.0277 | 82.9422
3.5 | 0.5081 | 0.00715 | -0.0241 | 71.0629
4 | 0.528 | 0.00983 | -0.0186 | 53.7131
4.5 | 0.5727 | 0.01043 | -0.0165 | 54.9089
5 | 0.6138 | 0.01125 | -0.0138 | 54.56
5.5 | 0.6644 | 0.01201 | -0.0133 | 55.3206
6 | 0.7179 | 0.01403 | -0.0143 | 51.1689
6.5 | 0.782 | 0.01511 | -0.0169 | 51.7538
7 | 0.8302 | 0.01652 | -0.0164 | 50.2542
7.5 | 0.8685 | 0.01961 | -0.014 | 44.2886
8 | 0.9125 | 0.02105 | -0.0124 | 43.3492
8.5 | 0.9548 | 0.0241 | -0.0105 | 39.6183
9 | 0.9918 | 0.02601 | -0.0084 | 38.1315
9.5 | 1.0053 | 0.0322 | -0.0037 | 31.2205
10 | 0.9985 | 0.03937 | 0.0035 | 25.362
10.5 | 0.9516 | 0.05117 | 0.0143 | 18.5968
11 | 0.9157 | 0.05817 | 0.0193 | 15.7418
11.5 | 0.8908 | 0.06421 | 0.0204 | 13.8732

## 37. Re 750k Mach 0.25 (1)
BIGFOIL.COM POLAR EXPORT
NACA66-210 a=0.5
NACA66-210 a=0.5 |  |  |  | Cl Max: | 0.776 | at alpha= | 5.5 | deg
JavaFoil+Calcfoil stall+Eppler ext transition |  |  |  | L/D Max: | 98.54 | at alpha= | 2.5 | deg
Re: | 750000 |  |  | Cd Min: | 0.00459 | at alpha= | 2 | deg
Mach: | 0.25 |  |  | Cl=0 at alpha= | -1.2917 | deg
|  |  |  | @ Cl=0.1, Cd= | 0.00481
|  |  |  | @ Cl=0.4, Cd= | 0.0045917
|  |  |  | @ Cl=0.6, Cd= | 0.01037
alpha (deg) | Cl | Cd | Cm | Cl/Cd
-13.5 | -0.069 | 0.11076 | -0.004 | -0.625
-13 | -0.158 | 0.10822 | -0.004 | -1.46
-12.5 | -0.227 | 0.12244 | -0.004 | -1.854
-12 | -0.281 | 0.11027 | -0.004 | -2.553
-11.5 | -0.33 | 0.10214 | -0.004 | -3.226
-11 | -0.372 | 0.09354 | -0.005 | -3.977
-10.5 | -0.409 | 0.08591 | -0.005 | -4.759
-10 | -0.439 | 0.07862 | -0.005 | -5.585
-9.5 | -0.462 | 0.07235 | -0.005 | -6.391
-9 | -0.478 | 0.06662 | -0.005 | -7.175
-8.5 | -0.486 | 0.06154 | -0.006 | -7.896
-8 | -0.486 | 0.05739 | -0.006 | -8.464
-7.5 | -0.478 | 0.05194 | -0.007 | -9.2
-7 | -0.462 | 0.04837 | -0.007 | -9.561
-6.5 | -0.44 | 0.0448 | -0.007 | -9.826
-6 | -0.412 | 0.04167 | -0.008 | -9.887
-5.5 | -0.379 | 0.03921 | -0.008 | -9.664
-5 | -0.341 | 0.03705 | -0.008 | -9.217
-4.5 | -0.301 | 0.03484 | -0.009 | -8.644
-4 | -0.258 | 0.033 | -0.01 | -7.81
-3.5 | -0.263 | 0.00853 | -0.023 | -30.822
-3 | -0.205 | 0.00827 | -0.024 | -24.77
-2.5 | -0.146 | 0.00799 | -0.024 | -18.217
-2 | -0.086 | 0.00778 | -0.025 | -11.015
-1.5 | -0.025 | 0.00756 | -0.026 | -3.358
-1 | 0.035 | 0.0074 | -0.027 | 4.762
-0.5 | 0.096 | 0.00481 | -0.027 | 19.96
0 | 0.157 | 0.00481 | -0.028 | 32.651
0.5 | 0.218 | 0.00485 | -0.029 | 44.894
1 | 0.278 | 0.00485 | -0.03 | 57.363
1.5 | 0.338 | 0.00461 | -0.031 | 73.397
2 | 0.398 | 0.00459 | -0.031 | 86.864
2.5 | 0.458 | 0.00464 | -0.032 | 98.54
3 | 0.515 | 0.00982 | -0.033 | 52.45
3.5 | 0.572 | 0.01018 | -0.034 | 56.206
4 | 0.628 | 0.01056 | -0.034 | 59.482
4.5 | 0.681 | 0.01104 | -0.035 | 61.702
5 | 0.73 | 0.01152 | -0.036 | 63.415
5.5 | 0.776 | 0.01201 | -0.037 | 64.567
6 | 0.665 | 0.03915 | -0.019 | 16.995
6.5 | 0.692 | 0.0424 | -0.017 | 16.331
7 | 0.715 | 0.04562 | -0.017 | 15.672
7.5 | 0.731 | 0.04921 | -0.017 | 14.854
8 | 0.74 | 0.05283 | -0.016 | 13.999
8.5 | 0.74 | 0.05778 | -0.015 | 12.811
9 | 0.733 | 0.06258 | -0.016 | 11.714
9.5 | 0.716 | 0.06822 | -0.015 | 10.498
10 | 0.678 | 0.07601 | -0.015 | 8.925
10.5 | 0.63 | 0.0804 | -0.016 | 7.836

## 38. Re 750k Mach 0.25 (2)
BIGFOIL.COM POLAR EXPORT
NACA66-210 a=0.5
NACA66-210 a=0.5 |  |  |  | Cl Max: | 0.9722 | at alpha= | 9 | deg
XFOIL ncrit=9 |  |  |  | L/D Max: | 84.0448 | at alpha= | 3 | deg
Re: | 750000 |  |  | Cd Min: | 0.2467 | at alpha= | -20 | deg
Mach: | 0.25 |  |  | Cl=0 at alpha= | -1.3927 | deg
|  |  |  | @ Cl=0.1, Cd= | 0.0058674
|  |  |  | @ Cl=0.4, Cd= | 0.0058452
|  |  |  | @ Cl=0.6, Cd= | 0.011022
alpha (deg) | Cl | Cd | Cm | Cl/Cd
-20 | -0.7325 | 0.2467 | 0.0467 | -2.9692
-19.5 | -0.7152 | 0.23969 | 0.0418 | -2.9839
-19 | -0.6986 | 0.2326 | 0.0371 | -3.0034
-18.5 | -0.6808 | 0.22515 | 0.0339 | -3.0238
-18 | -0.6633 | 0.21841 | 0.0297 | -3.0369
-17.5 | -0.6459 | 0.21152 | 0.0255 | -3.0536
-17 | -0.6287 | 0.20447 | 0.0214 | -3.0748
-16.5 | -0.6116 | 0.19686 | 0.0165 | -3.1068
-16 | -0.5969 | 0.18937 | 0.0118 | -3.152
-15.5 | -0.5826 | 0.18178 | 0.0074 | -3.205
-15 | -0.5683 | 0.1741 | 0.0033 | -3.2642
-14.5 | -0.5533 | 0.16555 | 0.0007 | -3.3422
-14 | -0.539 | 0.1584 | -0.0028 | -3.4028
-13.5 | -0.5256 | 0.15128 | -0.0063 | -3.4744
-13 | -0.5134 | 0.14349 | -0.0101 | -3.5779
-12.5 | -0.5061 | 0.13475 | -0.0158 | -3.7558
-12 | -0.4964 | 0.12645 | -0.0199 | -3.9257
-11.5 | -0.4884 | 0.11787 | -0.0239 | -4.1435
-11 | -0.4903 | 0.10768 | -0.028 | -4.5533
-10.5 | -0.4832 | 0.10038 | -0.0309 | -4.8137
-10 | -0.4759 | 0.09332 | -0.0344 | -5.0997
-9.5 | -0.4737 | 0.08511 | -0.0392 | -5.5657
-9 | -0.4616 | 0.07333 | -0.0527 | -6.2948
-8.5 | -0.4874 | 0.06355 | -0.0592 | -7.6696
-8 | -0.5105 | 0.05665 | -0.057 | -9.0115
-7.5 | -0.5009 | 0.04924 | -0.055 | -10.1726
-6 | -0.4602 | 0.02579 | -0.0442 | -17.8441
-5.5 | -0.4229 | 0.01943 | -0.0406 | -21.7653
-5 | -0.3717 | 0.01617 | -0.0392 | -22.987
-4.5 | -0.3199 | 0.01321 | -0.0381 | -24.2165
-4 | -0.2664 | 0.01191 | -0.0374 | -22.3678
-3.5 | -0.2129 | 0.01089 | -0.0366 | -19.55
-3 | -0.1614 | 0.00985 | -0.0355 | -16.3858
-2.5 | -0.107 | 0.00921 | -0.0351 | -11.6178
-2 | -0.0514 | 0.00873 | -0.0348 | -5.8877
-1.5 | -0.01 | 0.00663 | -0.0331 | -1.5083
-1 | 0.0366 | 0.00576 | -0.031 | 6.3542
-0.5 | 0.0912 | 0.00584 | -0.03 | 15.6164
0 | 0.1458 | 0.00601 | -0.029 | 24.2596
0.5 | 0.2044 | 0.00604 | -0.0294 | 33.8411
1 | 0.263 | 0.00603 | -0.0297 | 43.6153
1.5 | 0.3214 | 0.00602 | -0.0301 | 53.3887
2 | 0.3783 | 0.00588 | -0.0298 | 64.3367
2.5 | 0.4344 | 0.00579 | -0.0293 | 75.0259
3 | 0.4883 | 0.00581 | -0.0284 | 84.0448
3.5 | 0.5137 | 0.00797 | -0.023 | 64.4542
4 | 0.5399 | 0.01013 | -0.0181 | 53.2971
4.5 | 0.5855 | 0.01072 | -0.0157 | 54.6175
5 | 0.6259 | 0.01156 | -0.0124 | 54.1436
5.5 | 0.6757 | 0.0125 | -0.0112 | 54.056
6 | 0.7317 | 0.01458 | -0.0121 | 50.1852
6.5 | 0.7966 | 0.01628 | -0.0142 | 48.9312
7 | 0.8421 | 0.01778 | -0.0125 | 47.3622
7.5 | 0.8856 | 0.02141 | -0.0104 | 41.3638
8 | 0.9267 | 0.02546 | -0.0075 | 36.3983
8.5 | 0.9508 | 0.03139 | -0.0028 | 30.2899
9 | 0.9722 | 0.03383 | 0.0013 | 28.7378
9.5 | 0.9586 | 0.03933 | 0.0092 | 24.3733
10 | 0.9297 | 0.04681 | 0.017 | 19.8611
10.5 | 0.8404 | 0.06386 | 0.0219 | 13.16
11 | 0.7988 | 0.0749 | 0.0186 | 10.6649
11.5 | 0.7603 | 0.09077 | 0.0078 | 8.3761
12 | 0.7532 | 0.10358 | -0.0003 | 7.2717
12.5 | 0.725 | 0.1218 | -0.0098 | 5.9524
13 | 0.7235 | 0.13386 | -0.0157 | 5.4049
13.5 | 0.7258 | 0.14505 | -0.0211 | 5.0038
14 | 0.7316 | 0.1556 | -0.0262 | 4.7018

## 39. Re 750k Mach 0.50 (1)
BIGFOIL.COM POLAR EXPORT
NACA66-210 a=0.5
NACA66-210 a=0.5 |  |  |  | Cl Max: | 1.114 | at alpha= | 20 | deg
JavaFoil+Calcfoil stall+Eppler ext transition |  |  |  | L/D Max: | 81.979 | at alpha= | 2 | deg
Re: | 750000 |  |  | Cd Min: | 0.00465 | at alpha= | 0 | deg
Mach: | 0.5 |  |  | Cl=0 at alpha= | -1.291 | deg
|  |  |  | @ Cl=0.1, Cd= | 0.0049538
|  |  |  | @ Cl=0.4, Cd= | 0.0053675
|  |  |  | @ Cl=0.6, Cd= | 0.010913
alpha (deg) | Cl | Cd | Cm | Cl/Cd
-20 | -0.996 | 0.20695 | 0 | -4.814
-19.5 | -0.97 | 0.19865 | -0.001 | -4.882
-19 | -0.944 | 0.19159 | -0.001 | -4.927
-18.5 | -0.918 | 0.18373 | -0.001 | -4.997
-18 | -0.892 | 0.18117 | -0.002 | -4.925
-17.5 | -0.867 | 0.1763 | -0.002 | -4.916
-17 | -0.838 | 0.1671 | -0.002 | -5.017
-16.5 | -0.812 | 0.16101 | -0.003 | -5.043
-16 | -0.786 | 0.15773 | -0.003 | -4.983
-15.5 | -0.76 | 0.15387 | -0.003 | -4.938
-15 | -0.734 | 0.15233 | -0.004 | -4.816
-14.5 | -0.706 | 0.14402 | -0.004 | -4.905
-14 | -0.679 | 0.1389 | -0.004 | -4.891
-13.5 | -0.653 | 0.135 | -0.004 | -4.837
-13 | -0.627 | 0.13144 | -0.005 | -4.768
-12.5 | -0.6 | 0.12123 | -0.005 | -4.952
-12 | -0.574 | 0.12443 | -0.005 | -4.612
-11.5 | -0.547 | 0.11751 | -0.006 | -4.659
-11 | -0.52 | 0.11186 | -0.006 | -4.646
-10.5 | -0.493 | 0.10981 | -0.006 | -4.492
-10 | -0.467 | 0.10447 | -0.006 | -4.467
-9.5 | -0.44 | 0.10135 | -0.007 | -4.342
-9 | -0.413 | 0.09907 | -0.007 | -4.173
-8.5 | -0.387 | 0.09664 | -0.008 | -4.001
-8 | -0.359 | 0.08687 | -0.007 | -4.138
-7.5 | -0.333 | 0.08618 | -0.007 | -3.861
-7 | -0.306 | 0.07876 | -0.008 | -3.886
-6.5 | -0.279 | 0.07938 | -0.008 | -3.52
-6 | -0.252 | 0.0659 | -0.008 | -3.83
-5.5 | -0.296 | 0.04857 | -0.008 | -6.098
-5 | -0.342 | 0.0406 | -0.009 | -8.433
-4.5 | -0.319 | 0.037 | -0.009 | -8.633
-4 | -0.28 | 0.03457 | -0.01 | -8.1
-3.5 | -0.233 | 0.03239 | -0.011 | -7.192
-3 | -0.227 | 0.00808 | -0.026 | -28.051
-2.5 | -0.162 | 0.00781 | -0.027 | -20.713
-2 | -0.096 | 0.00759 | -0.028 | -12.583
-1.5 | -0.028 | 0.00781 | -0.029 | -3.629
-1 | 0.039 | 0.00734 | -0.03 | 5.359
-0.5 | 0.107 | 0.00468 | -0.031 | 22.901
0 | 0.175 | 0.00465 | -0.031 | 37.714
0.5 | 0.243 | 0.00468 | -0.032 | 51.975
1 | 0.311 | 0.00468 | -0.033 | 66.387
1.5 | 0.377 | 0.00534 | -0.034 | 70.747
2 | 0.444 | 0.00542 | -0.035 | 81.979
2.5 | 0.507 | 0.01023 | -0.036 | 49.607
3 | 0.571 | 0.01068 | -0.036 | 53.464
3.5 | 0.632 | 0.01117 | -0.037 | 56.595
4 | 0.691 | 0.0118 | -0.038 | 58.578
4.5 | 0.743 | 0.0124 | -0.039 | 59.924
5 | 0.639 | 0.03641 | -0.018 | 17.549
5.5 | 0.655 | 0.03994 | -0.017 | 16.395
6 | 0.632 | 0.0452 | -0.015 | 13.979
6.5 | 0.414 | 0.05093 | -0.016 | 8.138
7 | 0.441 | 0.06877 | -0.016 | 6.408
7.5 | 0.467 | 0.07717 | -0.018 | 6.056
8 | 0.494 | 0.08117 | -0.018 | 6.081
8.5 | 0.52 | 0.08376 | -0.018 | 6.204
9 | 0.546 | 0.0905 | -0.02 | 6.037
9.5 | 0.573 | 0.09949 | -0.021 | 5.755
10 | 0.599 | 0.09664 | -0.021 | 6.194
10.5 | 0.624 | 0.10768 | -0.022 | 5.799
11 | 0.65 | 0.11257 | -0.022 | 5.777
11.5 | 0.676 | 0.11542 | -0.023 | 5.861
12 | 0.703 | 0.11854 | -0.025 | 5.933
12.5 | 0.729 | 0.12208 | -0.025 | 5.971
13 | 0.755 | 0.12573 | -0.026 | 6.001
13.5 | 0.78 | 0.13086 | -0.026 | 5.961
14 | 0.807 | 0.1375 | -0.028 | 5.867
14.5 | 0.833 | 0.14658 | -0.029 | 5.681
15 | 0.858 | 0.14947 | -0.029 | 5.741
15.5 | 0.883 | 0.15903 | -0.029 | 5.555
16 | 0.909 | 0.16145 | -0.03 | 5.632
16.5 | 0.936 | 0.16476 | -0.032 | 5.683
17 | 0.962 | 0.17252 | -0.033 | 5.574
17.5 | 0.987 | 0.17661 | -0.033 | 5.586
18 | 1.012 | 0.18185 | -0.034 | 5.564
18.5 | 1.039 | 0.1884 | -0.035 | 5.515
19 | 1.064 | 0.19175 | -0.036 | 5.55
19.5 | 1.089 | 0.19972 | -0.037 | 5.453
20 | 1.114 | 0.20385 | -0.037 | 5.463

## 40. Re 750k Mach 0.50 (2)
BIGFOIL.COM POLAR EXPORT
NACA66-210 a=0.5
NACA66-210 a=0.5 |  |  |  | Cl Max: | 0.9809 | at alpha= | 20 | deg
XFOIL ncrit=9 |  |  |  | L/D Max: | 80.9688 | at alpha= | 2.5 | deg
Re: | 750000 |  |  | Cd Min: | 0.2828 | at alpha= | 20 | deg
Mach: | 0.5 |  |  | Cl=0 at alpha= | -1.5896 | deg
|  |  |  | @ Cl=0.1, Cd= | 0.0062032
|  |  |  | @ Cl=0.4, Cd= | 0.0063567
|  |  |  | @ Cl=0.6, Cd= | 0.01178
alpha (deg) | Cl | Cd | Cm | Cl/Cd
-7.5 | -0.4219 | 0.05674 | -0.0689 | -7.4357
-7 | -0.4422 | 0.0508 | -0.0671 | -8.7047
-6.5 | -0.443 | 0.04558 | -0.065 | -9.7192
-6 | -0.4273 | 0.03927 | -0.0624 | -10.8811
-5.5 | -0.422 | 0.02986 | -0.0577 | -14.1326
-5 | -0.3915 | 0.0236 | -0.0533 | -16.589
-4.5 | -0.3482 | 0.0182 | -0.0495 | -19.1319
-4 | -0.2911 | 0.0149 | -0.0473 | -19.5369
-3.5 | -0.2286 | 0.01266 | -0.0459 | -18.0569
-3 | -0.1671 | 0.01142 | -0.0444 | -14.6322
-2.5 | -0.1121 | 0.00996 | -0.0422 | -11.255
-2 | -0.0504 | 0.00936 | -0.0414 | -5.3846
-1.5 | 0.011 | 0.00879 | -0.0407 | 1.2514
-1 | 0.0435 | 0.00612 | -0.0359 | 7.1078
-0.5 | 0.1046 | 0.00621 | -0.0345 | 16.8438
0 | 0.1665 | 0.0064 | -0.0332 | 26.0156
0.5 | 0.2319 | 0.00648 | -0.0334 | 35.787
1 | 0.2986 | 0.00648 | -0.0339 | 46.0802
1.5 | 0.3653 | 0.00648 | -0.0343 | 56.3735
2 | 0.43 | 0.00625 | -0.0336 | 68.8
2.5 | 0.4931 | 0.00609 | -0.0326 | 80.9688
3 | 0.5272 | 0.00743 | -0.0265 | 70.9556
3.5 | 0.5336 | 0.01032 | -0.0171 | 51.7054
4 | 0.5803 | 0.01109 | -0.0132 | 52.3264
4.5 | 0.6137 | 0.01226 | -0.0068 | 50.0571
5 | 0.6482 | 0.01323 | -0.0004 | 48.9947
5.5 | 0.705 | 0.01517 | 0.001 | 46.4733
6 | 0.7791 | 0.01861 | 0.0002 | 41.8646
6.5 | 0.8511 | 0.02398 | 0 | 35.4921
7 | 0.8698 | 0.02824 | 0.0071 | 30.8003
7.5 | 0.8637 | 0.03311 | 0.0157 | 26.0858
8 | 0.8392 | 0.03918 | 0.0231 | 21.4191
8.5 | 0.8088 | 0.04679 | 0.0272 | 17.2857
9 | 0.7801 | 0.05506 | 0.0275 | 14.1682
9.5 | 0.749 | 0.06595 | 0.0231 | 11.3571
10 | 0.7262 | 0.07974 | 0.0137 | 9.1071
10.5 | 0.7186 | 0.09479 | 0.004 | 7.581
11 | 0.7018 | 0.11183 | -0.0053 | 6.2756
11.5 | 0.6969 | 0.12234 | -0.0095 | 5.6964
12 | 0.7029 | 0.13317 | -0.015 | 5.2782
12.5 | 0.7136 | 0.14462 | -0.0224 | 4.9343
13 | 0.7245 | 0.15441 | -0.0276 | 4.6921
13.5 | 0.7382 | 0.16335 | -0.0322 | 4.5191
14 | 0.755 | 0.17165 | -0.036 | 4.3985
14.5 | 0.7681 | 0.18192 | -0.0405 | 4.2222
15 | 0.7848 | 0.19168 | -0.0458 | 4.0943
15.5 | 0.8018 | 0.20125 | -0.0513 | 3.9841
16 | 0.8182 | 0.21113 | -0.0582 | 3.8753
16.5 | 0.8379 | 0.2203 | -0.0634 | 3.8034
17 | 0.8577 | 0.22885 | -0.0684 | 3.7479
17.5 | 0.8785 | 0.23674 | -0.0727 | 3.7108
18 | 0.8995 | 0.24628 | -0.0769 | 3.6523
18.5 | 0.9181 | 0.25553 | -0.0831 | 3.5929
19 | 0.9385 | 0.26483 | -0.0895 | 3.5438
19.5 | 0.9599 | 0.27409 | -0.095 | 3.5021
20 | 0.9809 | 0.2828 | -0.1004 | 3.4685

## 41. Re 1M Mach 0.00 (1)
BIGFOIL.COM POLAR EXPORT
NACA66-210 a=0.5
NACA66-210 a=0.5 |  |  |  | Cl Max: | 0.876 | at alpha= | 7 | deg
JavaFoil+Calcfoil stall+Eppler ext transition |  |  |  | L/D Max: | 98.286 | at alpha= | 2.5 | deg
Re: | 1000000 |  |  | Cd Min: | 0.00438 | at alpha= | -0.5 | deg
Mach: | 0 |  |  | Cl=0 at alpha= | -1.2881 | deg
|  |  |  | @ Cl=0.1, Cd= | 0.0043836
|  |  |  | @ Cl=0.4, Cd= | 0.0044721
|  |  |  | @ Cl=0.6, Cd= | 0.0097115
alpha (deg) | Cl | Cd | Cm | Cl/Cd
-15 | -0.418 | 0.13477 | -0.003 | -3.1
-14.5 | -0.44 | 0.12603 | -0.003 | -3.493
-14 | -0.463 | 0.11807 | -0.003 | -3.918
-13.5 | -0.485 | 0.11072 | -0.003 | -4.378
-13 | -0.506 | 0.10488 | -0.003 | -4.825
-12.5 | -0.521 | 0.09845 | -0.004 | -5.289
-12 | -0.533 | 0.09094 | -0.004 | -5.858
-11.5 | -0.543 | 0.08493 | -0.004 | -6.389
-11 | -0.55 | 0.08184 | -0.004 | -6.718
-10.5 | -0.554 | 0.07527 | -0.005 | -7.358
-10 | -0.555 | 0.06951 | -0.005 | -7.978
-9.5 | -0.551 | 0.06426 | -0.005 | -8.579
-9 | -0.544 | 0.06006 | -0.006 | -9.056
-8.5 | -0.532 | 0.05653 | -0.006 | -9.415
-8 | -0.516 | 0.05265 | -0.006 | -9.803
-7.5 | -0.496 | 0.04905 | -0.007 | -10.104
-7 | -0.471 | 0.04572 | -0.007 | -10.294
-6.5 | -0.442 | 0.04308 | -0.008 | -10.254
-6 | -0.409 | 0.04037 | -0.008 | -10.131
-5.5 | -0.373 | 0.0378 | -0.009 | -9.877
-5 | -0.335 | 0.03562 | -0.009 | -9.402
-4.5 | -0.294 | 0.03355 | -0.01 | -8.777
-4 | -0.311 | 0.00823 | -0.021 | -37.812
-3.5 | -0.255 | 0.00795 | -0.022 | -32.114
-3 | -0.199 | 0.00767 | -0.023 | -25.897
-2.5 | -0.141 | 0.00748 | -0.024 | -18.875
-2 | -0.083 | 0.00724 | -0.024 | -11.465
-1.5 | -0.025 | 0.00707 | -0.025 | -3.481
-1 | 0.034 | 0.00695 | -0.026 | 4.911
-0.5 | 0.093 | 0.00438 | -0.027 | 21.209
0 | 0.152 | 0.00441 | -0.027 | 34.462
0.5 | 0.211 | 0.00443 | -0.028 | 47.601
1 | 0.27 | 0.00441 | -0.029 | 61.069
1.5 | 0.328 | 0.00446 | -0.03 | 73.437
2 | 0.386 | 0.00446 | -0.03 | 86.505
2.5 | 0.444 | 0.00451 | -0.031 | 98.286
3 | 0.5 | 0.00912 | -0.032 | 54.773
3.5 | 0.556 | 0.00941 | -0.033 | 59.049
4 | 0.61 | 0.00978 | -0.033 | 62.447
4.5 | 0.663 | 0.01016 | -0.034 | 65.298
5 | 0.713 | 0.01054 | -0.035 | 67.616
5.5 | 0.76 | 0.01099 | -0.035 | 69.092
6 | 0.803 | 0.01147 | -0.036 | 69.951
6.5 | 0.841 | 0.01205 | -0.037 | 69.836
7 | 0.876 | 0.01257 | -0.038 | 69.666
7.5 | 0.738 | 0.0465 | -0.019 | 15.872
8 | 0.757 | 0.04981 | -0.018 | 15.191
8.5 | 0.771 | 0.05396 | -0.017 | 14.296
9 | 0.782 | 0.05764 | -0.017 | 13.567
9.5 | 0.787 | 0.06237 | -0.016 | 12.617
10 | 0.78 | 0.06728 | -0.017 | 11.595
10.5 | 0.768 | 0.07137 | -0.016 | 10.754
11 | 0.75 | 0.07768 | -0.016 | 9.654
11.5 | 0.728 | 0.08363 | -0.015 | 8.702
12 | 0.703 | 0.0896 | -0.016 | 7.842

## 42. Re 1M Mach 0.00 (2)
BIGFOIL.COM POLAR EXPORT
NACA66-210 a=0.5
NACA66-210 a=0.5 |  |  |  | Cl Max: | 1.1132 | at alpha= | 11.5 | deg
XFOIL ncrit=9 |  |  |  | L/D Max: | 84.6507 | at alpha= | 2.5 | deg
Re: | 1000000 |  |  | Cd Min: | 0.24155 | at alpha= | -20 | deg
Mach: | 0 |  |  | Cl=0 at alpha= | -1.3933 | deg
|  |  |  | @ Cl=0.1, Cd= | 0.0050012
|  |  |  | @ Cl=0.4, Cd= | 0.0050144
|  |  |  | @ Cl=0.6, Cd= | 0.010011
alpha (deg) | Cl | Cd | Cm | Cl/Cd
-20 | -0.7191 | 0.24155 | 0.0445 | -2.977
-19.5 | -0.7023 | 0.23519 | 0.0403 | -2.9861
-19 | -0.6857 | 0.22862 | 0.0361 | -2.9993
-18.5 | -0.6685 | 0.22095 | 0.0317 | -3.0256
-18 | -0.653 | 0.21384 | 0.0273 | -3.0537
-17.5 | -0.638 | 0.20652 | 0.0229 | -3.0893
-17 | -0.6228 | 0.19931 | 0.0188 | -3.1248
-16.5 | -0.6084 | 0.19167 | 0.0156 | -3.1742
-16 | -0.5927 | 0.18529 | 0.012 | -3.1988
-15.5 | -0.578 | 0.1784 | 0.0082 | -3.2399
-15 | -0.564 | 0.17119 | 0.0045 | -3.2946
-14.5 | -0.5509 | 0.16301 | 0.0003 | -3.3795
-14 | -0.5405 | 0.15496 | -0.0041 | -3.488
-13.5 | -0.5313 | 0.14662 | -0.0082 | -3.6237
-13 | -0.5231 | 0.13775 | -0.0123 | -3.7975
-12.5 | -0.519 | 0.12875 | -0.0154 | -4.0311
-12 | -0.5095 | 0.12171 | -0.0186 | -4.1862
-11.5 | -0.5022 | 0.11415 | -0.0221 | -4.3995
-11 | -0.4962 | 0.10646 | -0.0259 | -4.6609
-10.5 | -0.4955 | 0.09648 | -0.0316 | -5.1358
-10 | -0.4924 | 0.08748 | -0.0371 | -5.6287
-9.5 | -0.4901 | 0.07342 | -0.0521 | -6.6753
-8.5 | -0.5393 | 0.05669 | -0.0531 | -9.5131
-8 | -0.5458 | 0.04823 | -0.0502 | -11.3166
-7.5 | -0.561 | 0.03657 | -0.0454 | -15.3404
-7 | -0.5528 | 0.02501 | -0.0395 | -22.1032
-6.5 | -0.5156 | 0.01946 | -0.0365 | -26.4954
-6 | -0.4725 | 0.01481 | -0.0348 | -31.9041
-5.5 | -0.4216 | 0.01352 | -0.0344 | -31.1834
-5 | -0.3698 | 0.0123 | -0.034 | -30.065
-4.5 | -0.3167 | 0.01158 | -0.0337 | -27.3489
-4 | -0.2689 | 0.00997 | -0.0326 | -26.9709
-3.5 | -0.2162 | 0.00932 | -0.0323 | -23.1974
-3 | -0.1624 | 0.00891 | -0.0323 | -18.2267
-2.5 | -0.1097 | 0.00827 | -0.0319 | -13.2648
-2 | -0.0548 | 0.00794 | -0.0321 | -6.9018
-1.5 | -0.0095 | 0.00632 | -0.0311 | -1.5032
-1 | 0.035 | 0.00501 | -0.0295 | 6.986
-0.5 | 0.0897 | 0.00499 | -0.0293 | 17.976
0.5 | 0.2004 | 0.00511 | -0.0292 | 39.2172
1 | 0.2571 | 0.00508 | -0.0295 | 50.6102
1.5 | 0.314 | 0.00508 | -0.03 | 61.811
2 | 0.3692 | 0.00502 | -0.0299 | 73.5458
2.5 | 0.4241 | 0.00501 | -0.0298 | 84.6507
3.5 | 0.5046 | 0.00767 | -0.0253 | 65.7888
4 | 0.5412 | 0.00929 | -0.0225 | 58.2562
4.5 | 0.5878 | 0.0099 | -0.021 | 59.3737
5 | 0.6352 | 0.01033 | -0.0197 | 61.4908
5.5 | 0.6753 | 0.01121 | -0.0169 | 60.2409
6 | 0.7174 | 0.01191 | -0.0146 | 60.2351
6.5 | 0.7724 | 0.01274 | -0.0154 | 60.6279
7 | 0.8273 | 0.01514 | -0.0169 | 54.6433
7.5 | 0.8766 | 0.0157 | -0.0166 | 55.8344
8 | 0.9185 | 0.01687 | -0.0148 | 54.4458
8.5 | 0.9609 | 0.01787 | -0.0133 | 53.7717
9 | 0.9984 | 0.02124 | -0.0113 | 47.0056
9.5 | 1.038 | 0.02274 | -0.0094 | 45.6464
10 | 1.0708 | 0.02563 | -0.0068 | 41.7792
10.5 | 1.0952 | 0.02859 | -0.0032 | 38.3071
11 | 1.1128 | 0.03014 | 0.0015 | 36.921
11.5 | 1.1132 | 0.03396 | 0.0072 | 32.7797
12 | 1.0846 | 0.04094 | 0.0141 | 26.4924
13 | 0.8909 | 0.07838 | 0.0133 | 11.3664
13.5 | 0.7617 | 0.12925 | -0.015 | 5.8932
14 | 0.753 | 0.14339 | -0.0217 | 5.2514
14.5 | 0.7429 | 0.15701 | -0.0279 | 4.7315
15 | 0.7483 | 0.16764 | -0.0329 | 4.4637
15.5 | 0.7569 | 0.17724 | -0.0376 | 4.2705
16 | 0.7672 | 0.18656 | -0.0422 | 4.1123
16.5 | 0.7782 | 0.19642 | -0.0479 | 3.9619

## 43. Re 1M Mach 0.10 (1)
BIGFOIL.COM POLAR EXPORT
NACA66-210 a=0.5
NACA66-210 a=0.5 |  |  |  | Cl Max: | 0.877 | at alpha= | 7 | deg
JavaFoil+Calcfoil stall+Eppler ext transition |  |  |  | L/D Max: | 98.872 | at alpha= | 2.5 | deg
Re: | 1000000 |  |  | Cd Min: | 0.00441 | at alpha= | 0.5 | deg
Mach: | 0.1 |  |  | Cl=0 at alpha= | -1.2881 | deg
|  |  |  | @ Cl=0.1, Cd= | 0.0044388
|  |  |  | @ Cl=0.4, Cd= | 0.0044624
|  |  |  | @ Cl=0.6, Cd= | 0.0097349
alpha (deg) | Cl | Cd | Cm | Cl/Cd
-15 | -0.375 | 0.14156 | -0.003 | -2.647
-14.5 | -0.4 | 0.12903 | -0.003 | -3.098
-14 | -0.425 | 0.12109 | -0.003 | -3.511
-13.5 | -0.45 | 0.11498 | -0.003 | -3.917
-13 | -0.475 | 0.10588 | -0.003 | -4.486
-12.5 | -0.493 | 0.10209 | -0.004 | -4.83
-12 | -0.508 | 0.09327 | -0.004 | -5.451
-11.5 | -0.522 | 0.08688 | -0.004 | -6.004
-11 | -0.532 | 0.08225 | -0.004 | -6.468
-10.5 | -0.539 | 0.07558 | -0.005 | -7.135
-10 | -0.543 | 0.07018 | -0.005 | -7.734
-9.5 | -0.542 | 0.06609 | -0.005 | -8.204
-9 | -0.537 | 0.06082 | -0.006 | -8.835
-8.5 | -0.528 | 0.05634 | -0.006 | -9.364
-8 | -0.513 | 0.05245 | -0.006 | -9.782
-7.5 | -0.494 | 0.04946 | -0.007 | -9.987
-7 | -0.47 | 0.04585 | -0.007 | -10.254
-6.5 | -0.442 | 0.04302 | -0.008 | -10.272
-6 | -0.41 | 0.04056 | -0.008 | -10.098
-5.5 | -0.374 | 0.03795 | -0.008 | -9.866
-5 | -0.336 | 0.03582 | -0.009 | -9.384
-4.5 | -0.295 | 0.03373 | -0.01 | -8.758
-4 | -0.312 | 0.00824 | -0.021 | -37.937
-3.5 | -0.257 | 0.00796 | -0.022 | -32.224
-3 | -0.2 | 0.00775 | -0.023 | -25.737
-2.5 | -0.142 | 0.00746 | -0.024 | -19.013
-2 | -0.083 | 0.00729 | -0.024 | -11.443
-1.5 | -0.025 | 0.00709 | -0.025 | -3.489
-1 | 0.034 | 0.00692 | -0.026 | 4.952
-0.5 | 0.093 | 0.00444 | -0.027 | 21.054
0 | 0.153 | 0.00443 | -0.027 | 34.497
0.5 | 0.212 | 0.00441 | -0.028 | 48.033
1 | 0.271 | 0.00445 | -0.029 | 60.879
1.5 | 0.329 | 0.00445 | -0.03 | 74.033
2 | 0.388 | 0.00445 | -0.031 | 87.238
2.5 | 0.446 | 0.00451 | -0.031 | 98.872
3 | 0.502 | 0.00913 | -0.032 | 55.025
3.5 | 0.558 | 0.00946 | -0.033 | 59
4 | 0.613 | 0.00982 | -0.033 | 62.425
4.5 | 0.666 | 0.01019 | -0.034 | 65.361
5 | 0.716 | 0.0106 | -0.035 | 67.512
5.5 | 0.762 | 0.01105 | -0.036 | 68.993
6 | 0.805 | 0.01154 | -0.036 | 69.783
6.5 | 0.843 | 0.01214 | -0.037 | 69.482
7 | 0.877 | 0.01265 | -0.038 | 69.278
7.5 | 0.737 | 0.04687 | -0.018 | 15.733
8 | 0.755 | 0.05027 | -0.018 | 15.023
8.5 | 0.769 | 0.05391 | -0.018 | 14.262
9 | 0.777 | 0.05834 | -0.017 | 13.32
9.5 | 0.78 | 0.0634 | -0.016 | 12.298
10 | 0.77 | 0.06793 | -0.016 | 11.33
10.5 | 0.753 | 0.07284 | -0.016 | 10.342
11 | 0.732 | 0.07727 | -0.016 | 9.468
11.5 | 0.705 | 0.08535 | -0.016 | 8.265
12 | 0.676 | 0.09045 | -0.017 | 7.472

## 44. Re 1M Mach 0.10 (2)
BIGFOIL.COM POLAR EXPORT
NACA66-210 a=0.5
NACA66-210 a=0.5 |  |  |  | Cl Max: | 1.0893 | at alpha= | 11 | deg
XFOIL ncrit=9 |  |  |  | L/D Max: | 88.5529 | at alpha= | 3 | deg
Re: | 1000000 |  |  | Cd Min: | 0.24234 | at alpha= | -20 | deg
Mach: | 0.1 |  |  | Cl=0 at alpha= | -1.4002 | deg
|  |  |  | @ Cl=0.1, Cd= | 0.0050141
|  |  |  | @ Cl=0.4, Cd= | 0.0050296
|  |  |  | @ Cl=0.6, Cd= | 0.01002
alpha (deg) | Cl | Cd | Cm | Cl/Cd
-20 | -0.7213 | 0.24234 | 0.0449 | -2.9764
-19.5 | -0.7044 | 0.23592 | 0.0407 | -2.9858
-19 | -0.6876 | 0.22931 | 0.0365 | -2.9986
-18.5 | -0.6702 | 0.2216 | 0.032 | -3.0244
-18 | -0.6544 | 0.21447 | 0.0276 | -3.0512
-17.5 | -0.6393 | 0.20712 | 0.0232 | -3.0866
-17 | -0.6238 | 0.1999 | 0.0191 | -3.1206
-16.5 | -0.6091 | 0.1923 | 0.0158 | -3.1674
-16 | -0.5932 | 0.18588 | 0.0122 | -3.1913
-15.5 | -0.5783 | 0.17895 | 0.0084 | -3.2316
-15 | -0.5641 | 0.17171 | 0.0046 | -3.2852
-14.5 | -0.5508 | 0.16346 | 0.0004 | -3.3696
-14 | -0.5402 | 0.15545 | -0.004 | -3.4751
-13.5 | -0.5307 | 0.14714 | -0.0082 | -3.6068
-13 | -0.5222 | 0.13831 | -0.0122 | -3.7756
-12.5 | -0.5171 | 0.12951 | -0.0152 | -3.9927
-12 | -0.5074 | 0.12244 | -0.0184 | -4.1441
-11.5 | -0.4998 | 0.11486 | -0.022 | -4.3514
-11 | -0.4936 | 0.10712 | -0.0258 | -4.6079
-10.5 | -0.4919 | 0.09716 | -0.0316 | -5.0628
-10 | -0.4887 | 0.08827 | -0.0369 | -5.5364
-9.5 | -0.4848 | 0.07509 | -0.05 | -6.4563
-9 | -0.507 | 0.06456 | -0.057 | -7.8532
-7.5 | -0.5549 | 0.03824 | -0.0467 | -14.511
-7 | -0.5479 | 0.02748 | -0.0414 | -19.9381
-6.5 | -0.5171 | 0.02008 | -0.0374 | -25.752
-6 | -0.4745 | 0.0152 | -0.0354 | -31.2171
-5.5 | -0.4236 | 0.01377 | -0.0349 | -30.7625
-5 | -0.3715 | 0.01244 | -0.0344 | -29.8633
-4.5 | -0.3182 | 0.01166 | -0.0341 | -27.2899
-4 | -0.2698 | 0.01005 | -0.033 | -26.8458
-3.5 | -0.2171 | 0.00936 | -0.0327 | -23.1944
-3 | -0.163 | 0.00894 | -0.0325 | -18.2327
-2.5 | -0.11 | 0.00829 | -0.0322 | -13.269
-2 | -0.0548 | 0.00797 | -0.0323 | -6.8758
-1.5 | -0.0088 | 0.00642 | -0.0314 | -1.3707
-1 | 0.0353 | 0.00502 | -0.0297 | 7.0319
-0.5 | 0.0903 | 0.005 | -0.0295 | 18.06
0 | 0.1453 | 0.00508 | -0.0292 | 28.6024
0.5 | 0.2016 | 0.00512 | -0.0293 | 39.375
1 | 0.2586 | 0.00509 | -0.0297 | 50.8055
1.5 | 0.3158 | 0.00509 | -0.0301 | 62.0432
2 | 0.3714 | 0.00504 | -0.0301 | 73.6905
2.5 | 0.4265 | 0.00502 | -0.03 | 84.9602
3 | 0.4773 | 0.00539 | -0.0291 | 88.5529
3.5 | 0.506 | 0.0078 | -0.0252 | 64.8718
4 | 0.5436 | 0.00932 | -0.0225 | 58.3262
4.5 | 0.5905 | 0.00993 | -0.021 | 59.4663
5 | 0.6379 | 0.01038 | -0.0195 | 61.4547
5.5 | 0.6763 | 0.01141 | -0.0164 | 59.2726
6 | 0.7199 | 0.012 | -0.0142 | 59.9917
6.5 | 0.7752 | 0.01288 | -0.0149 | 60.1863
7 | 0.831 | 0.01523 | -0.0165 | 54.5634
7.5 | 0.8789 | 0.01598 | -0.0158 | 55
8 | 0.9212 | 0.01722 | -0.014 | 53.4959
8.5 | 0.9633 | 0.01839 | -0.0123 | 52.3817
9 | 1.0015 | 0.02176 | -0.0102 | 46.0248
9.5 | 1.0392 | 0.02404 | -0.008 | 43.228
10 | 1.0662 | 0.02787 | -0.0045 | 38.2562
10.5 | 1.0771 | 0.03227 | 0.0008 | 33.3778
11 | 1.0893 | 0.03373 | 0.0059 | 32.2947
11.5 | 1.0732 | 0.03899 | 0.0125 | 27.525
12 | 0.8465 | 0.07659 | 0.0167 | 11.0524
12.5 | 0.7852 | 0.10329 | -0.0013 | 7.6019
13 | 0.7592 | 0.12094 | -0.011 | 6.2775
13.5 | 0.751 | 0.13421 | -0.0172 | 5.5957
14 | 0.7499 | 0.14535 | -0.0226 | 5.1593
14.5 | 0.7426 | 0.15806 | -0.0285 | 4.6982
15 | 0.7486 | 0.16856 | -0.0334 | 4.4411
15.5 | 0.7576 | 0.1781 | -0.0381 | 4.2538
16 | 0.7682 | 0.18739 | -0.0427 | 4.0995

## 45. Re 1M Mach 0.25 (1)
BIGFOIL.COM POLAR EXPORT
NACA66-210 a=0.5
NACA66-210 a=0.5 |  |  |  | Cl Max: | 0.851 | at alpha= | 6.5 | deg
JavaFoil+Calcfoil stall+Eppler ext transition |  |  |  | L/D Max: | 106.972 | at alpha= | 2.5 | deg
Re: | 1000000 |  |  | Cd Min: | 0.00428 | at alpha= | 2.5 | deg
Mach: | 0.25 |  |  | Cl=0 at alpha= | -1.2917 | deg
|  |  |  | @ Cl=0.1, Cd= | 0.0044287
|  |  |  | @ Cl=0.4, Cd= | 0.0045023
|  |  |  | @ Cl=0.6, Cd= | 0.09193
alpha (deg) | Cl | Cd | Cm | Cl/Cd
-13.5 | -0.069 | 0.10714 | -0.004 | -0.646
-13 | -0.158 | 0.10473 | -0.004 | -1.509
-12.5 | -0.227 | 0.0974 | -0.004 | -2.332
-12 | -0.282 | 0.09221 | -0.004 | -3.054
-11.5 | -0.33 | 0.09586 | -0.005 | -3.438
-11 | -0.372 | 0.08698 | -0.005 | -4.279
-10.5 | -0.409 | 0.0823 | -0.005 | -4.968
-10 | -0.439 | 0.07617 | -0.005 | -5.767
-9.5 | -0.463 | 0.06919 | -0.005 | -6.684
-9 | -0.478 | 0.06599 | -0.005 | -7.246
-8.5 | -0.486 | 0.06022 | -0.006 | -8.071
-8 | -0.486 | 0.05575 | -0.006 | -8.715
-7.5 | -0.478 | 0.05087 | -0.007 | -9.396
-7 | -0.463 | 0.04742 | -0.007 | -9.756
-6.5 | -0.44 | 0.04406 | -0.008 | -9.996
-6 | -0.412 | 0.04113 | -0.008 | -10.02
-5.5 | -0.379 | 0.03866 | -0.009 | -9.81
-5 | -0.342 | 0.03638 | -0.009 | -9.397
-4.5 | -0.301 | 0.03417 | -0.01 | -8.824
-4 | -0.32 | 0.00829 | -0.022 | -38.575
-3.5 | -0.263 | 0.00805 | -0.023 | -32.689
-3 | -0.205 | 0.00776 | -0.024 | -26.384
-2.5 | -0.146 | 0.00756 | -0.024 | -19.252
-2 | -0.086 | 0.00728 | -0.025 | -11.767
-1.5 | -0.025 | 0.00714 | -0.026 | -3.555
-1 | 0.035 | 0.00691 | -0.027 | 5.099
-0.5 | 0.096 | 0.00443 | -0.027 | 21.652
0 | 0.157 | 0.00441 | -0.028 | 35.553
0.5 | 0.218 | 0.00444 | -0.029 | 49.041
1 | 0.278 | 0.00446 | -0.03 | 62.454
1.5 | 0.338 | 0.00446 | -0.031 | 75.808
2 | 0.398 | 0.00451 | -0.031 | 88.296
2.5 | 0.458 | 0.00428 | -0.032 | 106.972
3 | 0.515 | 0.00931 | -0.033 | 55.316
3.5 | 0.573 | 0.00965 | -0.034 | 59.311
4 | 0.628 | 0.01002 | -0.034 | 62.733
4.5 | 0.682 | 0.01045 | -0.035 | 65.277
5 | 0.731 | 0.01094 | -0.036 | 66.865
5.5 | 0.777 | 0.01139 | -0.037 | 68.165
6 | 0.817 | 0.01197 | -0.037 | 68.256
6.5 | 0.851 | 0.01252 | -0.038 | 67.975
7 | 0.716 | 0.04456 | -0.019 | 16.073
7.5 | 0.732 | 0.04781 | -0.018 | 15.303
8 | 0.74 | 0.05179 | -0.017 | 14.291
8.5 | 0.741 | 0.05656 | -0.016 | 13.095
9 | 0.733 | 0.06071 | -0.016 | 12.081
9.5 | 0.716 | 0.06592 | -0.015 | 10.867
10 | 0.679 | 0.07167 | -0.016 | 9.471
10.5 | 0.63 | 0.07686 | -0.017 | 8.2
11 | 0.572 | 0.08428 | -0.017 | 6.788
11.5 | 0.506 | 0.09193 | -0.018 | 5.502

## 46. Re 1M Mach 0.25 (2)
BIGFOIL.COM POLAR EXPORT
NACA66-210 a=0.5
NACA66-210 a=0.5 |  |  |  | Cl Max: | 0.9896 | at alpha= | 9 | deg
XFOIL ncrit=9 |  |  |  | L/D Max: | 86.4244 | at alpha= | 2.5 | deg
Re: | 1000000 |  |  | Cd Min: | 0.15379 | at alpha= | 14 | deg
Mach: | 0.25 |  |  | Cl=0 at alpha= | -1.4393 | deg
|  |  |  | @ Cl=0.1, Cd= | 0.005062
|  |  |  | @ Cl=0.4, Cd= | 0.0050971
|  |  |  | @ Cl=0.6, Cd= | 0.01007
alpha (deg) | Cl | Cd | Cm | Cl/Cd
-7 | -0.5299 | 0.03526 | -0.0483 | -15.0284
-6.5 | -0.5127 | 0.02645 | -0.0436 | -19.3837
-6 | -0.4775 | 0.01999 | -0.0399 | -23.8869
-5.5 | -0.4342 | 0.01538 | -0.0378 | -28.2315
-5 | -0.3807 | 0.01351 | -0.037 | -28.1791
-4.5 | -0.3262 | 0.01226 | -0.0363 | -26.6069
-4 | -0.2738 | 0.01071 | -0.0353 | -25.5649
-3.5 | -0.2218 | 0.0096 | -0.0344 | -23.1042
-3 | -0.1666 | 0.00912 | -0.0341 | -18.2675
-2.5 | -0.1119 | 0.00842 | -0.0336 | -13.2898
-2 | -0.0553 | 0.00807 | -0.0336 | -6.8525
-1.5 | -0.0051 | 0.0069 | -0.0329 | -0.73913
-1 | 0.0369 | 0.00508 | -0.0308 | 7.2638
-0.5 | 0.0932 | 0.00505 | -0.0304 | 18.4554
0 | 0.1499 | 0.00515 | -0.0301 | 29.1068
0.5 | 0.2079 | 0.00518 | -0.0302 | 40.1351
1 | 0.267 | 0.0052 | -0.0307 | 51.3462
1.5 | 0.3258 | 0.00515 | -0.0311 | 63.2621
2 | 0.3836 | 0.0051 | -0.0311 | 75.2157
2.5 | 0.4399 | 0.00509 | -0.0308 | 86.4244
3 | 0.4886 | 0.00577 | -0.0293 | 84.6794
3.5 | 0.5129 | 0.00847 | -0.0244 | 60.5549
4 | 0.5565 | 0.00951 | -0.0221 | 58.5174
4.5 | 0.6047 | 0.01013 | -0.0204 | 59.694
5 | 0.6522 | 0.01071 | -0.0184 | 60.8964
5.5 | 0.6885 | 0.01189 | -0.0144 | 57.9058
6 | 0.7321 | 0.01259 | -0.0116 | 58.1493
6.5 | 0.7898 | 0.01376 | -0.0123 | 57.3983
7 | 0.8494 | 0.01616 | -0.0138 | 52.5619
7.5 | 0.8932 | 0.01791 | -0.0115 | 49.8716
8 | 0.9369 | 0.01968 | -0.0094 | 47.6067
8.5 | 0.9716 | 0.02426 | -0.0062 | 40.0495
9 | 0.9896 | 0.03112 | -0.0009 | 31.7995
9.5 | 0.9738 | 0.04027 | 0.0074 | 24.1818
10 | 0.9337 | 0.04823 | 0.0167 | 19.3593
10.5 | 0.8916 | 0.05644 | 0.0214 | 15.7973
11 | 0.85 | 0.06614 | 0.0214 | 12.8515
11.5 | 0.8047 | 0.0795 | 0.0149 | 10.122
12 | 0.7694 | 0.1005 | -0.0001 | 7.6557
12.5 | 0.7495 | 0.11728 | -0.0092 | 6.3907
13 | 0.7308 | 0.13446 | -0.0172 | 5.4351
13.5 | 0.7339 | 0.14452 | -0.0222 | 5.0782
14 | 0.7403 | 0.15379 | -0.0269 | 4.8137

## 47. Re 1M Mach 0.50 (1)
BIGFOIL.COM POLAR EXPORT
NACA66-210 a=0.5
NACA66-210 a=0.5 |  |  |  | Cl Max: | 1.114 | at alpha= | 20 | deg
JavaFoil+Calcfoil stall+Eppler ext transition |  |  |  | L/D Max: | 101.653 | at alpha= | 2 | deg
Re: | 1000000 |  |  | Cd Min: | 0.00428 | at alpha= | 0.5 | deg
Mach: | 0.5 |  |  | Cl=0 at alpha= | -1.291 | deg
|  |  |  | @ Cl=0.1, Cd= | 0.0047687
|  |  |  | @ Cl=0.4, Cd= | 0.004323
|  |  |  | @ Cl=0.6, Cd= | 0.01035
alpha (deg) | Cl | Cd | Cm | Cl/Cd
-20 | -0.997 | 0.19456 | 0 | -5.123
-19.5 | -0.97 | 0.18918 | -0.001 | -5.126
-19 | -0.944 | 0.18062 | -0.001 | -5.226
-18.5 | -0.918 | 0.17416 | -0.001 | -5.272
-18 | -0.892 | 0.17148 | -0.002 | -5.204
-17.5 | -0.867 | 0.16674 | -0.002 | -5.199
-17 | -0.838 | 0.1604 | -0.002 | -5.227
-16.5 | -0.812 | 0.15387 | -0.003 | -5.278
-16 | -0.786 | 0.14814 | -0.003 | -5.306
-15.5 | -0.76 | 0.14429 | -0.003 | -5.267
-15 | -0.734 | 0.14094 | -0.004 | -5.205
-14.5 | -0.707 | 0.13524 | -0.004 | -5.225
-14 | -0.679 | 0.13028 | -0.004 | -5.215
-13.5 | -0.653 | 0.12638 | -0.004 | -5.168
-13 | -0.627 | 0.12282 | -0.005 | -5.103
-12.5 | -0.6 | 0.11462 | -0.005 | -5.238
-12 | -0.574 | 0.11582 | -0.005 | -4.955
-11.5 | -0.548 | 0.1116 | -0.006 | -4.907
-11 | -0.52 | 0.10651 | -0.006 | -4.881
-10.5 | -0.493 | 0.10129 | -0.006 | -4.87
-10 | -0.467 | 0.09713 | -0.007 | -4.806
-9.5 | -0.44 | 0.0934 | -0.007 | -4.713
-9 | -0.413 | 0.09176 | -0.007 | -4.506
-8.5 | -0.387 | 0.0893 | -0.008 | -4.332
-8 | -0.36 | 0.08234 | -0.007 | -4.367
-7.5 | -0.333 | 0.08066 | -0.008 | -4.126
-7 | -0.306 | 0.05265 | -0.008 | -5.815
-6.5 | -0.279 | 0.04697 | -0.009 | -5.95
-6 | -0.252 | 0.06143 | -0.008 | -4.111
-5.5 | -0.296 | 0.04688 | -0.008 | -6.318
-5 | -0.342 | 0.03972 | -0.009 | -8.621
-4.5 | -0.32 | 0.03626 | -0.01 | -8.811
-4 | -0.28 | 0.03395 | -0.01 | -8.254
-3.5 | -0.233 | 0.03173 | -0.012 | -7.35
-3 | -0.227 | 0.00762 | -0.026 | -29.758
-2.5 | -0.162 | 0.00782 | -0.027 | -20.693
-2 | -0.096 | 0.00754 | -0.028 | -12.664
-1.5 | -0.028 | 0.00736 | -0.029 | -3.852
-1 | 0.039 | 0.00711 | -0.03 | 5.529
-0.5 | 0.107 | 0.0045 | -0.031 | 23.824
0 | 0.175 | 0.00452 | -0.032 | 38.844
0.5 | 0.243 | 0.00428 | -0.032 | 56.903
1 | 0.311 | 0.0043 | -0.033 | 72.362
1.5 | 0.378 | 0.0043 | -0.034 | 87.866
2 | 0.445 | 0.00437 | -0.035 | 101.653
2.5 | 0.508 | 0.00971 | -0.036 | 52.294
3 | 0.571 | 0.01013 | -0.037 | 56.434
3.5 | 0.633 | 0.0106 | -0.037 | 59.719
4 | 0.692 | 0.01116 | -0.038 | 61.962
4.5 | 0.744 | 0.01177 | -0.039 | 63.186
5 | 0.784 | 0.0124 | -0.04 | 63.224
5.5 | 0.655 | 0.039 | -0.018 | 16.805
6 | 0.632 | 0.04473 | -0.016 | 14.134
6.5 | 0.415 | 0.04896 | -0.017 | 8.467
7 | 0.441 | 0.06376 | -0.017 | 6.913
7.5 | 0.467 | 0.05238 | -0.018 | 8.925
8 | 0.494 | 0.05789 | -0.019 | 8.528
8.5 | 0.52 | 0.08004 | -0.019 | 6.494
9 | 0.547 | 0.08598 | -0.021 | 6.357
9.5 | 0.573 | 0.09459 | -0.021 | 6.055
10 | 0.599 | 0.09218 | -0.022 | 6.494
10.5 | 0.625 | 0.10222 | -0.022 | 6.11
11 | 0.65 | 0.10467 | -0.022 | 6.214
11.5 | 0.677 | 0.11088 | -0.023 | 6.103
12 | 0.703 | 0.11074 | -0.025 | 6.351
12.5 | 0.729 | 0.11423 | -0.025 | 6.382
13 | 0.755 | 0.11786 | -0.026 | 6.403
13.5 | 0.78 | 0.12285 | -0.026 | 6.351
14 | 0.807 | 0.13177 | -0.028 | 6.125
14.5 | 0.833 | 0.13901 | -0.029 | 5.992
15 | 0.858 | 0.14187 | -0.029 | 6.049
15.5 | 0.883 | 0.1486 | -0.029 | 5.945
16 | 0.909 | 0.15313 | -0.031 | 5.939
16.5 | 0.936 | 0.15581 | -0.032 | 6.01
17 | 0.962 | 0.16221 | -0.033 | 5.928
17.5 | 0.987 | 0.16814 | -0.033 | 5.868
18 | 1.012 | 0.17287 | -0.034 | 5.854
18.5 | 1.04 | 0.1797 | -0.036 | 5.785
19 | 1.064 | 0.18215 | -0.036 | 5.842
19.5 | 1.089 | 0.18729 | -0.037 | 5.815
20 | 1.114 | 0.19546 | -0.037 | 5.699

## 48. Re 1M Mach 0.50 (2)
BIGFOIL.COM POLAR EXPORT
NACA66-210 a=0.5
NACA66-210 a=0.5 |  |  |  | Cl Max: | 0.8796 | at alpha= | 7 | deg
XFOIL ncrit=9 |  |  |  | L/D Max: | 91.3211 | at alpha= | 2.5 | deg
Re: | 1000000 |  |  | Cd Min: | 0.13216 | at alpha= | 12 | deg
Mach: | 0.5 |  |  | Cl=0 at alpha= | -99 | deg
|  |  |  | @ Cl=0.1, Cd= | 0.00544
|  |  |  | @ Cl=0.4, Cd= | 0.005435
|  |  |  | @ Cl=0.6, Cd= | 0.010618
alpha (deg) | Cl | Cd | Cm | Cl/Cd
0 | 0.1711 | 0.00544 | -0.0344 | 31.4522
0.5 | 0.2366 | 0.00554 | -0.0345 | 42.7076
1 | 0.3038 | 0.00551 | -0.035 | 55.1361
1.5 | 0.3705 | 0.00548 | -0.0353 | 67.6095
2 | 0.4361 | 0.00538 | -0.0351 | 81.0595
2.5 | 0.4977 | 0.00545 | -0.0339 | 91.3211
3 | 0.5195 | 0.0079 | -0.0267 | 65.7595
3.5 | 0.5502 | 0.00977 | -0.021 | 56.3153
4 | 0.5995 | 0.01061 | -0.0176 | 56.5033
4.5 | 0.6477 | 0.01135 | -0.0137 | 57.0661
5.5 | 0.7078 | 0.01399 | 0.0008 | 50.5933
6 | 0.7659 | 0.01628 | 0.0029 | 47.0455
6.5 | 0.8369 | 0.02096 | 0.0023 | 39.9284
7 | 0.8796 | 0.0271 | 0.0058 | 32.4576
7.5 | 0.8758 | 0.03328 | 0.0145 | 26.3161
8 | 0.855 | 0.03952 | 0.0223 | 21.6346
8.5 | 0.8259 | 0.04669 | 0.0271 | 17.689
9 | 0.7928 | 0.05534 | 0.0277 | 14.326
9.5 | 0.7586 | 0.06642 | 0.0233 | 11.4213
10 | 0.7324 | 0.08143 | 0.0125 | 8.9942
10.5 | 0.7191 | 0.09652 | 0.0025 | 7.4503
11 | 0.711 | 0.1093 | -0.0047 | 6.505
11.5 | 0.7092 | 0.12103 | -0.0109 | 5.8597
12 | 0.7117 | 0.13216 | -0.0167 | 5.3851

## 49. Re 2M Mach 0.00 (1)
BIGFOIL.COM POLAR EXPORT
NACA66-210 a=0.5
NACA66-210 a=0.5 |  |  |  | Cl Max: | 0.931 | at alpha= | 8 | deg
JavaFoil+Calcfoil stall+Eppler ext transition |  |  |  | L/D Max: | 114.999 | at alpha= | 2.5 | deg
Re: | 2000000 |  |  | Cd Min: | 0.0037 | at alpha= | -0.5 | deg
Mach: | 0 |  |  | Cl=0 at alpha= | -1.2881 | deg
|  |  |  | @ Cl=0.1, Cd= | 0.0037012
|  |  |  | @ Cl=0.4, Cd= | 0.0038221
|  |  |  | @ Cl=0.6, Cd= | 0.008366
alpha (deg) | Cl | Cd | Cm | Cl/Cd
-15 | -0.418 | 0.11821 | -0.003 | -3.54
-14.5 | -0.441 | 0.11013 | -0.003 | -4.003
-14 | -0.463 | 0.10574 | -0.003 | -4.381
-13.5 | -0.485 | 0.09984 | -0.003 | -4.861
-13 | -0.507 | 0.0951 | -0.004 | -5.327
-12.5 | -0.521 | 0.09094 | -0.004 | -5.732
-12 | -0.533 | 0.08424 | -0.004 | -6.329
-11.5 | -0.543 | 0.07967 | -0.004 | -6.816
-11 | -0.55 | 0.07592 | -0.005 | -7.248
-10.5 | -0.554 | 0.07075 | -0.005 | -7.836
-10 | -0.555 | 0.06578 | -0.005 | -8.44
-9.5 | -0.552 | 0.06183 | -0.006 | -8.929
-9 | -0.545 | 0.05721 | -0.006 | -9.522
-8.5 | -0.533 | 0.05321 | -0.007 | -10.02
-8 | -0.517 | 0.04979 | -0.007 | -10.385
-7.5 | -0.497 | 0.04682 | -0.008 | -10.61
-7 | -0.472 | 0.04366 | -0.008 | -10.813
-6.5 | -0.443 | 0.04074 | -0.009 | -10.887
-6 | -0.509 | 0.00831 | -0.018 | -61.208
-5.5 | -0.464 | 0.00813 | -0.019 | -57.054
-5 | -0.416 | 0.00785 | -0.02 | -52.951
-4.5 | -0.365 | 0.00762 | -0.021 | -47.881
-4 | -0.311 | 0.00739 | -0.021 | -42.122
-3.5 | -0.255 | 0.00701 | -0.022 | -36.439
-3 | -0.199 | 0.00681 | -0.023 | -29.177
-2.5 | -0.141 | 0.00656 | -0.024 | -21.509
-2 | -0.083 | 0.0064 | -0.024 | -12.968
-1.5 | -0.025 | 0.00623 | -0.025 | -3.946
-1 | 0.034 | 0.00611 | -0.026 | 5.587
-0.5 | 0.093 | 0.0037 | -0.027 | 25.165
0 | 0.152 | 0.00371 | -0.027 | 40.928
0.5 | 0.211 | 0.00372 | -0.028 | 56.612
1 | 0.27 | 0.00374 | -0.029 | 72.158
1.5 | 0.328 | 0.00378 | -0.03 | 86.765
2 | 0.386 | 0.00381 | -0.03 | 101.319
2.5 | 0.444 | 0.00386 | -0.031 | 114.999
3 | 0.5 | 0.00691 | -0.032 | 72.437
3.5 | 0.556 | 0.00715 | -0.033 | 77.815
4 | 0.611 | 0.00867 | -0.033 | 70.48
4.5 | 0.664 | 0.00904 | -0.034 | 73.477
5 | 0.714 | 0.00936 | -0.035 | 76.303
5.5 | 0.761 | 0.00974 | -0.036 | 78.187
6 | 0.805 | 0.01014 | -0.036 | 79.381
6.5 | 0.844 | 0.01066 | -0.037 | 79.159
7 | 0.878 | 0.01117 | -0.038 | 78.598
7.5 | 0.907 | 0.01172 | -0.038 | 77.413
8 | 0.931 | 0.01218 | -0.039 | 76.443
8.5 | 0.777 | 0.05044 | -0.021 | 15.398
9 | 0.785 | 0.0546 | -0.02 | 14.378
9.5 | 0.789 | 0.05972 | -0.019 | 13.206
10 | 0.782 | 0.06353 | -0.019 | 12.304
10.5 | 0.769 | 0.06821 | -0.019 | 11.274
11 | 0.751 | 0.07336 | -0.019 | 10.24
11.5 | 0.729 | 0.07828 | -0.018 | 9.31
12 | 0.704 | 0.08291 | -0.018 | 8.485
12.5 | 0.676 | 0.08829 | -0.019 | 7.655
13 | 0.646 | 0.09474 | -0.02 | 6.817

## 50. Re 2M Mach 0.00 (2)
BIGFOIL.COM POLAR EXPORT
NACA66-210 a=0.5
NACA66-210 a=0.5 |  |  |  | Cl Max: | 1.3035 | at alpha= | 15 | deg
XFOIL ncrit=9 |  |  |  | L/D Max: | 95.369 | at alpha= | 2 | deg
Re: | 2000000 |  |  | Cd Min: | 0.24996 | at alpha= | 20 | deg
Mach: | 0 |  |  | Cl=0 at alpha= | -99 | deg
|  |  |  | @ Cl=0.1, Cd= | 0.00384
|  |  |  | @ Cl=0.4, Cd= | 0.0043271
|  |  |  | @ Cl=0.6, Cd= | 0.0083421
alpha (deg) | Cl | Cd | Cm | Cl/Cd
0 | 0.1481 | 0.00384 | -0.0299 | 38.5677
0.5 | 0.2047 | 0.00381 | -0.0302 | 53.727
1 | 0.2617 | 0.00381 | -0.0307 | 68.6877
1.5 | 0.3185 | 0.00383 | -0.0311 | 83.1593
2 | 0.3748 | 0.00393 | -0.0314 | 95.369
2.5 | 0.4243 | 0.00471 | -0.0308 | 90.0849
3.5 | 0.5088 | 0.00765 | -0.0275 | 66.5098
4.5 | 0.6129 | 0.00844 | -0.0268 | 72.6185
5 | 0.6643 | 0.00884 | -0.0264 | 75.1471
5.5 | 0.7155 | 0.00922 | -0.026 | 77.603
6 | 0.7621 | 0.00994 | -0.0246 | 76.67
6.5 | 0.8112 | 0.01031 | -0.0238 | 78.6809
7 | 0.858 | 0.01077 | -0.0225 | 79.6657
7.5 | 0.8937 | 0.0119 | -0.0191 | 75.1008
8 | 0.9448 | 0.01236 | -0.0189 | 76.4401
8.5 | 1.0045 | 0.01298 | -0.0209 | 77.3883
9 | 1.0493 | 0.01369 | -0.0197 | 76.6472
9.5 | 1.0826 | 0.01549 | -0.0166 | 69.8903
10 | 1.1256 | 0.01621 | -0.0152 | 69.4386
10.5 | 1.1629 | 0.01717 | -0.0128 | 67.7286
11 | 1.1952 | 0.01829 | -0.0096 | 65.3472
11.5 | 1.2267 | 0.01948 | -0.0066 | 62.9723
12 | 1.2543 | 0.02105 | -0.0033 | 59.5867
12.5 | 1.2714 | 0.02361 | 0.0009 | 53.8501
13 | 1.2696 | 0.02802 | 0.0067 | 45.3105
13.5 | 1.283 | 0.03068 | 0.0101 | 41.8188
14 | 1.2867 | 0.0343 | 0.0137 | 37.5131
14.5 | 1.2778 | 0.03935 | 0.017 | 32.4727
15 | 1.3035 | 0.04105 | 0.018 | 31.754
15.5 | 1.2906 | 0.04707 | 0.0194 | 27.4187
16 | 1.2613 | 0.05588 | 0.019 | 22.5716
16.5 | 1.2251 | 0.06755 | 0.0149 | 18.1362
18 | 0.8238 | 0.21566 | -0.0603 | 3.8199
19.5 | 0.8613 | 0.24195 | -0.0742 | 3.5598
20 | 0.8771 | 0.24996 | -0.0787 | 3.509

## 51. Re 2M Mach 0.10 (1)
BIGFOIL.COM POLAR EXPORT
NACA66-210 a=0.5
NACA66-210 a=0.5 |  |  |  | Cl Max: | 0.942 | at alpha= | 8.5 | deg
JavaFoil+Calcfoil stall+Eppler ext transition |  |  |  | L/D Max: | 115.943 | at alpha= | 2.5 | deg
Re: | 2000000 |  |  | Cd Min: | 0.00368 | at alpha= | -0.5 | deg
Mach: | 0.1 |  |  | Cl=0 at alpha= | -1.2881 | deg
|  |  |  | @ Cl=0.1, Cd= | 0.0036847
|  |  |  | @ Cl=0.4, Cd= | 0.0038262
|  |  |  | @ Cl=0.6, Cd= | 0.10138
alpha (deg) | Cl | Cd | Cm | Cl/Cd
-15 | -0.375 | 0.11908 | -0.003 | -3.151
-14.5 | -0.4 | 0.1116 | -0.003 | -3.587
-14 | -0.426 | 0.10695 | -0.003 | -3.98
-13.5 | -0.451 | 0.1014 | -0.004 | -4.447
-13 | -0.476 | 0.09586 | -0.004 | -4.961
-12.5 | -0.494 | 0.09021 | -0.004 | -5.472
-12 | -0.509 | 0.08428 | -0.004 | -6.039
-11.5 | -0.522 | 0.08099 | -0.004 | -6.447
-11 | -0.532 | 0.07664 | -0.005 | -6.948
-10.5 | -0.54 | 0.07149 | -0.005 | -7.55
-10 | -0.543 | 0.06631 | -0.005 | -8.192
-9.5 | -0.543 | 0.06199 | -0.006 | -8.756
-9 | -0.538 | 0.0578 | -0.006 | -9.311
-8.5 | -0.529 | 0.05374 | -0.007 | -9.836
-8 | -0.514 | 0.05007 | -0.007 | -10.267
-7.5 | -0.495 | 0.0469 | -0.008 | -10.552
-7 | -0.472 | 0.04388 | -0.008 | -10.745
-6.5 | -0.444 | 0.04102 | -0.009 | -10.813
-6 | -0.413 | 0.03772 | -0.01 | -10.943
-5.5 | -0.465 | 0.00812 | -0.019 | -57.312
-5 | -0.417 | 0.00791 | -0.02 | -52.778
-4.5 | -0.366 | 0.00754 | -0.021 | -48.586
-4 | -0.313 | 0.00744 | -0.021 | -42.007
-3.5 | -0.257 | 0.00699 | -0.022 | -36.707
-3 | -0.2 | 0.00679 | -0.023 | -29.395
-2.5 | -0.142 | 0.00661 | -0.024 | -21.464
-2 | -0.083 | 0.00638 | -0.024 | -13.076
-1.5 | -0.025 | 0.00622 | -0.025 | -3.978
-1 | 0.034 | 0.00609 | -0.026 | 5.632
-0.5 | 0.093 | 0.00368 | -0.027 | 25.408
0 | 0.153 | 0.00372 | -0.027 | 41.055
0.5 | 0.212 | 0.0037 | -0.028 | 57.271
1 | 0.271 | 0.00373 | -0.029 | 72.652
1.5 | 0.329 | 0.00378 | -0.03 | 87.096
2 | 0.388 | 0.00382 | -0.031 | 101.547
2.5 | 0.446 | 0.00385 | -0.031 | 115.943
3 | 0.503 | 0.00697 | -0.032 | 72.084
3.5 | 0.559 | 0.00713 | -0.033 | 78.354
4 | 0.614 | 0.0087 | -0.034 | 70.555
4.5 | 0.667 | 0.00905 | -0.034 | 73.733
5 | 0.717 | 0.0094 | -0.035 | 76.277
5.5 | 0.764 | 0.00978 | -0.036 | 78.145
6 | 0.807 | 0.0102 | -0.036 | 79.14
6.5 | 0.846 | 0.01074 | -0.037 | 78.738
7 | 0.879 | 0.01126 | -0.038 | 78.068
7.5 | 0.907 | 0.0118 | -0.039 | 76.861
8 | 0.929 | 0.01228 | -0.039 | 75.713
8.5 | 0.942 | 0.01264 | -0.04 | 74.565
9 | 0.78 | 0.05523 | -0.02 | 14.119
9.5 | 0.781 | 0.06021 | -0.019 | 12.976
10 | 0.771 | 0.0643 | -0.019 | 11.992
10.5 | 0.755 | 0.06929 | -0.018 | 10.891
11 | 0.733 | 0.07382 | -0.018 | 9.925
11.5 | 0.706 | 0.079 | -0.018 | 8.942
12 | 0.677 | 0.08421 | -0.019 | 8.036
12.5 | 0.645 | 0.0899 | -0.019 | 7.17
13 | 0.61 | 0.09627 | -0.02 | 6.341
13.5 | 0.575 | 0.10138 | -0.02 | 5.675

## 52. Re 2M Mach 0.10 (2)
BIGFOIL.COM POLAR EXPORT
NACA66-210 a=0.5
NACA66-210 a=0.5 |  |  |  | Cl Max: | 1.2578 | at alpha= | 13.5 | deg
XFOIL ncrit=9 |  |  |  | L/D Max: | 95.6599 | at alpha= | 2 | deg
Re: | 2000000 |  |  | Cd Min: | 0.22692 | at alpha= | 18.5 | deg
Mach: | 0.1 |  |  | Cl=0 at alpha= | -1.4412 | deg
|  |  |  | @ Cl=0.1, Cd= | 0.0038919
|  |  |  | @ Cl=0.4, Cd= | 0.0043227
|  |  |  | @ Cl=0.6, Cd= | 0.0083685
alpha (deg) | Cl | Cd | Cm | Cl/Cd
-9.5 | -0.8368 | 0.0197 | -0.0361 | -42.4772
-9 | -0.7939 | 0.01772 | -0.0347 | -44.8025
-8.5 | -0.7461 | 0.01647 | -0.0339 | -45.3005
-8 | -0.6985 | 0.01491 | -0.033 | -46.8478
-7.5 | -0.6485 | 0.01366 | -0.0324 | -47.4744
-7 | -0.5961 | 0.01297 | -0.0321 | -45.9599
-6.5 | -0.5486 | 0.01105 | -0.0311 | -49.6471
-6 | -0.4957 | 0.01042 | -0.0308 | -47.572
-5.5 | -0.4428 | 0.00974 | -0.0306 | -45.462
-5 | -0.3889 | 0.00923 | -0.0305 | -42.1343
-4.5 | -0.3375 | 0.00838 | -0.0299 | -40.2745
-4 | -0.2827 | 0.00795 | -0.03 | -35.5597
-3.5 | -0.2275 | 0.00763 | -0.0301 | -29.8165
-3 | -0.1728 | 0.00722 | -0.0301 | -23.9335
-2.5 | -0.117 | 0.00692 | -0.0303 | -16.9075
-2 | -0.0609 | 0.0067 | -0.0306 | -9.0896
-1.5 | -0.0058 | 0.00634 | -0.0308 | -0.91483
-1 | 0.0435 | 0.00506 | -0.0304 | 8.5968
-0.5 | 0.0924 | 0.0039 | -0.0298 | 23.6923
0 | 0.149 | 0.00384 | -0.0301 | 38.8021
0.5 | 0.2059 | 0.00381 | -0.0304 | 54.042
1 | 0.2632 | 0.00382 | -0.0308 | 68.9005
1.5 | 0.3204 | 0.00384 | -0.0313 | 83.4375
2 | 0.3769 | 0.00394 | -0.0316 | 95.6599
2.5 | 0.4264 | 0.00476 | -0.0309 | 89.5798
3 | 0.4674 | 0.00643 | -0.0291 | 72.6905
3.5 | 0.5111 | 0.0077 | -0.0275 | 66.3766
4 | 0.564 | 0.00809 | -0.0273 | 69.7157
4.5 | 0.6157 | 0.00849 | -0.0268 | 72.5206
5 | 0.6675 | 0.00888 | -0.0263 | 75.1689
5.5 | 0.7189 | 0.00928 | -0.0258 | 77.4677
6 | 0.7657 | 0.00999 | -0.0244 | 76.6466
6.5 | 0.8149 | 0.01039 | -0.0234 | 78.4312
7 | 0.8616 | 0.01088 | -0.022 | 79.1912
7.5 | 0.8975 | 0.01199 | -0.0185 | 74.854
8 | 0.9492 | 0.01254 | -0.0183 | 75.6938
8.5 | 1.0082 | 0.01318 | -0.02 | 76.4947
9 | 1.0519 | 0.01403 | -0.0184 | 74.9751
9.5 | 1.0864 | 0.01576 | -0.0154 | 68.934
10 | 1.1275 | 0.0167 | -0.0135 | 67.515
10.5 | 1.1618 | 0.01787 | -0.0104 | 65.014
11 | 1.1938 | 0.01911 | -0.0071 | 62.4699
11.5 | 1.2244 | 0.02049 | -0.0039 | 59.756
12 | 1.2488 | 0.02246 | -0.0002 | 55.6011
12.5 | 1.247 | 0.02712 | 0.006 | 45.9808
13 | 1.255 | 0.03042 | 0.0103 | 41.2558
13.5 | 1.2578 | 0.03418 | 0.0142 | 36.7993
14 | 1.2443 | 0.03969 | 0.018 | 31.3505
14.5 | 1.2017 | 0.04887 | 0.0206 | 24.5897
15 | 1.2103 | 0.05297 | 0.0206 | 22.8488
15.5 | 1.1452 | 0.06829 | 0.0157 | 16.7697
16.5 | 0.7825 | 0.19575 | -0.0484 | 3.9974
17 | 0.7956 | 0.20369 | -0.0527 | 3.9059
17.5 | 0.8104 | 0.21044 | -0.0569 | 3.851
18 | 0.8258 | 0.21655 | -0.0609 | 3.8134
18.5 | 0.835 | 0.22692 | -0.0659 | 3.6797

## 53. Re 2M Mach 0.25 (1)
BIGFOIL.COM POLAR EXPORT
NACA66-210 a=0.5
NACA66-210 a=0.5 |  |  |  | Cl Max: | 0.9 | at alpha= | 7.5 | deg
JavaFoil+Calcfoil stall+Eppler ext transition |  |  |  | L/D Max: | 117.78 | at alpha= | 2.5 | deg
Re: | 2000000 |  |  | Cd Min: | 0.0037 | at alpha= | -0.5 | deg
Mach: | 0.25 |  |  | Cl=0 at alpha= | -1.2917 | deg
|  |  |  | @ Cl=0.1, Cd= | 0.0037007
|  |  |  | @ Cl=0.4, Cd= | 0.09487
|  |  |  | @ Cl=0.6, Cd= | 0.09487
alpha (deg) | Cl | Cd | Cm | Cl/Cd
-13.5 | -0.069 | 0.09988 | -0.004 | -0.694
-13 | -0.158 | 0.09708 | -0.004 | -1.629
-12.5 | -0.227 | 0.09022 | -0.004 | -2.521
-12 | -0.282 | 0.08637 | -0.005 | -3.265
-11.5 | -0.33 | 0.0804 | -0.005 | -4.105
-11 | -0.373 | 0.0775 | -0.005 | -4.809
-10.5 | -0.409 | 0.07297 | -0.005 | -5.611
-10 | -0.44 | 0.0689 | -0.006 | -6.382
-9.5 | -0.463 | 0.06573 | -0.006 | -7.042
-9 | -0.479 | 0.06129 | -0.006 | -7.809
-8.5 | -0.486 | 0.05654 | -0.006 | -8.604
-8 | -0.486 | 0.05297 | -0.007 | -9.183
-7.5 | -0.479 | 0.04841 | -0.008 | -9.891
-7 | -0.463 | 0.04505 | -0.008 | -10.286
-6.5 | -0.442 | 0.04199 | -0.009 | -10.516
-6 | -0.413 | 0.03928 | -0.009 | -10.527
-5.5 | -0.472 | 0.00826 | -0.02 | -57.087
-5 | -0.425 | 0.00801 | -0.02 | -53.048
-4.5 | -0.374 | 0.0078 | -0.021 | -47.948
-4 | -0.32 | 0.00736 | -0.022 | -43.486
-3.5 | -0.263 | 0.00708 | -0.023 | -37.152
-3 | -0.205 | 0.00688 | -0.024 | -29.771
-2.5 | -0.146 | 0.00662 | -0.024 | -21.978
-2 | -0.086 | 0.00643 | -0.025 | -13.333
-1.5 | -0.025 | 0.00629 | -0.026 | -4.038
-1 | 0.035 | 0.00606 | -0.027 | 5.814
-0.5 | 0.096 | 0.0037 | -0.027 | 25.931
0 | 0.157 | 0.00371 | -0.028 | 42.35
0.5 | 0.218 | 0.00375 | -0.029 | 58.139
1 | 0.278 | 0.00375 | -0.03 | 74.167
1.5 | 0.338 | 0.00379 | -0.031 | 89.417
2 | 0.399 | 0.00382 | -0.031 | 104.28
2.5 | 0.458 | 0.00389 | -0.032 | 117.78
3 | 0.516 | 0.00826 | -0.033 | 62.477
3.5 | 0.573 | 0.00853 | -0.034 | 67.247
4 | 0.63 | 0.00889 | -0.034 | 70.84
4.5 | 0.683 | 0.00929 | -0.035 | 73.571
5 | 0.733 | 0.00968 | -0.036 | 75.705
5.5 | 0.779 | 0.01007 | -0.037 | 77.33
6 | 0.819 | 0.01059 | -0.037 | 77.346
6.5 | 0.854 | 0.01115 | -0.038 | 76.526
7 | 0.881 | 0.01175 | -0.039 | 74.955
7.5 | 0.9 | 0.01222 | -0.04 | 73.638
8 | 0.743 | 0.04909 | -0.02 | 15.135
8.5 | 0.742 | 0.05425 | -0.018 | 13.681
9 | 0.735 | 0.05766 | -0.018 | 12.742
9.5 | 0.717 | 0.06296 | -0.017 | 11.393
10 | 0.679 | 0.06747 | -0.018 | 10.071
10.5 | 0.631 | 0.07268 | -0.018 | 8.681
11 | 0.573 | 0.0776 | -0.019 | 7.378
11.5 | 0.506 | 0.08361 | -0.019 | 6.054
12 | 0.433 | 0.09331 | -0.02 | 4.643
12.5 | 0.354 | 0.09487 | -0.021 | 3.736

## 54. Re 2M Mach 0.25 (2)
BIGFOIL.COM POLAR EXPORT
NACA66-210 a=0.5
NACA66-210 a=0.5 |  |  |  | Cl Max: | 1.1147 | at alpha= | 10 | deg
XFOIL ncrit=9 |  |  |  | L/D Max: | 97.4185 | at alpha= | 2 | deg
Re: | 2000000 |  |  | Cd Min: | 0.2468 | at alpha= | -20 | deg
Mach: | 0.25 |  |  | Cl=0 at alpha= | -1.4587 | deg
|  |  |  | @ Cl=0.1, Cd= | 0.0039529
|  |  |  | @ Cl=0.4, Cd= | 0.0043417
|  |  |  | @ Cl=0.6, Cd= | 0.0084314
alpha (deg) | Cl | Cd | Cm | Cl/Cd
-20 | -0.7341 | 0.2468 | 0.0473 | -2.9745
-19.5 | -0.7162 | 0.23997 | 0.0428 | -2.9845
-19 | -0.6984 | 0.23287 | 0.0385 | -2.9991
-18.5 | -0.6803 | 0.2247 | 0.0341 | -3.0276
-18 | -0.6631 | 0.21738 | 0.0297 | -3.0504
-17.5 | -0.6465 | 0.20957 | 0.0254 | -3.0849
-17 | -0.6299 | 0.20215 | 0.0211 | -3.116
-16.5 | -0.6151 | 0.19482 | 0.0171 | -3.1573
-16 | -0.5981 | 0.18805 | 0.0131 | -3.1805
-15.5 | -0.5819 | 0.18093 | 0.0091 | -3.2162
-15 | -0.5666 | 0.17349 | 0.0051 | -3.2659
-14.5 | -0.5522 | 0.16475 | 0.0008 | -3.3517
-14 | -0.5391 | 0.15684 | -0.0032 | -3.4373
-13.5 | -0.5277 | 0.14853 | -0.0071 | -3.5528
-12.5 | -0.5173 | 0.12929 | -0.0155 | -4.0011
-12 | -0.5056 | 0.12259 | -0.0188 | -4.1243
-11.5 | -0.5069 | 0.11131 | -0.0237 | -4.5539
-10.5 | -0.5027 | 0.08866 | -0.0394 | -5.67
-10 | -0.5112 | 0.07904 | -0.0444 | -6.4676
-9.5 | -0.5354 | 0.06737 | -0.0532 | -7.9472
-8.5 | -0.6152 | 0.0476 | -0.0516 | -12.9244
-8 | -0.6277 | 0.03711 | -0.0476 | -16.9146
-7.5 | -0.6038 | 0.03147 | -0.0449 | -19.1865
-7 | -0.6078 | 0.01616 | -0.037 | -37.6114
-6.5 | -0.557 | 0.0141 | -0.0358 | -39.5035
-6 | -0.5083 | 0.01158 | -0.0342 | -43.8946
-5.5 | -0.4535 | 0.01061 | -0.0336 | -42.7427
-5 | -0.3994 | 0.00968 | -0.0328 | -41.2603
-4.5 | -0.3445 | 0.00895 | -0.0323 | -38.4916
-4 | -0.2901 | 0.00817 | -0.0318 | -35.508
-3.5 | -0.2336 | 0.00777 | -0.0316 | -30.0644
-3 | -0.1765 | 0.0074 | -0.0316 | -23.8514
-2.5 | -0.1197 | 0.00699 | -0.0316 | -17.1245
-1.5 | -0.0042 | 0.00648 | -0.032 | -0.64815
-1 | 0.0466 | 0.00526 | -0.0316 | 8.8593
-0.5 | 0.0954 | 0.00396 | -0.0307 | 24.0909
0 | 0.1538 | 0.00387 | -0.031 | 39.7416
0.5 | 0.2124 | 0.00386 | -0.0313 | 55.0259
1 | 0.2717 | 0.00385 | -0.0318 | 70.5714
1.5 | 0.3307 | 0.0039 | -0.0323 | 84.7949
2 | 0.3887 | 0.00399 | -0.0325 | 97.4185
3 | 0.4777 | 0.00676 | -0.0291 | 70.6657
3.5 | 0.5244 | 0.00786 | -0.0276 | 66.7176
4 | 0.5787 | 0.00822 | -0.0272 | 70.4015
4.5 | 0.6311 | 0.00874 | -0.0263 | 72.2082
5 | 0.685 | 0.0091 | -0.0257 | 75.2747
5.5 | 0.7356 | 0.00968 | -0.0244 | 75.9917
6 | 0.7842 | 0.01036 | -0.0227 | 75.695
6.5 | 0.8334 | 0.01088 | -0.0211 | 76.5993
7 | 0.8759 | 0.01181 | -0.0181 | 74.166
7.5 | 0.9135 | 0.01282 | -0.0142 | 71.2559
8 | 0.9708 | 0.01392 | -0.0145 | 69.7414
8.5 | 1.0216 | 0.01485 | -0.0135 | 68.7946
9 | 1.0559 | 0.01731 | -0.0098 | 60.9994
9.5 | 1.0923 | 0.01948 | -0.0063 | 56.0729
10 | 1.1147 | 0.02367 | -0.0013 | 47.0934
10.5 | 1.1083 | 0.03007 | 0.0065 | 36.8573
11 | 1.0927 | 0.0363 | 0.0137 | 30.1019
11.5 | 1.0257 | 0.04778 | 0.0213 | 21.4671
12 | 0.93 | 0.06399 | 0.0219 | 14.5335
12.5 | 0.9372 | 0.06874 | 0.02 | 13.634
13 | 0.7912 | 0.11557 | -0.0093 | 6.8461
13.5 | 0.7672 | 0.13302 | -0.0183 | 5.7676
14 | 0.7587 | 0.14696 | -0.0251 | 5.1626
14.5 | 0.7523 | 0.1616 | -0.0318 | 4.6553
15 | 0.7546 | 0.17219 | -0.037 | 4.3824

## 55. Re 2M Mach 0.50 (1)
BIGFOIL.COM POLAR EXPORT
NACA66-210 a=0.5
NACA66-210 a=0.5 |  |  |  | Cl Max: | 1.115 | at alpha= | 20 | deg
JavaFoil+Calcfoil stall+Eppler ext transition |  |  |  | L/D Max: | 113.448 | at alpha= | 2 | deg
Re: | 2000000 |  |  | Cd Min: | 0.00375 | at alpha= | -0.5 | deg
Mach: | 0.5 |  |  | Cl=0 at alpha= | -1.291 | deg
|  |  |  | @ Cl=0.1, Cd= | 0.0040012
|  |  |  | @ Cl=0.4, Cd= | 0.0038797
|  |  |  | @ Cl=0.6, Cd= | 0.0091273
alpha (deg) | Cl | Cd | Cm | Cl/Cd
-20 | -0.999 | 0.17857 | 0 | -5.595
-19.5 | -0.971 | 0.16925 | -0.001 | -5.736
-19 | -0.945 | 0.16284 | -0.001 | -5.8
-18.5 | -0.918 | 0.15773 | -0.001 | -5.823
-18 | -0.893 | 0.15277 | -0.002 | -5.842
-17.5 | -0.867 | 0.15035 | -0.002 | -5.77
-17 | -0.839 | 0.14482 | -0.002 | -5.796
-16.5 | -0.812 | 0.13777 | -0.003 | -5.897
-16 | -0.786 | 0.13278 | -0.003 | -5.921
-15.5 | -0.76 | 0.1291 | -0.003 | -5.888
-15 | -0.734 | 0.12757 | -0.004 | -5.753
-14.5 | -0.708 | 0.12107 | -0.004 | -5.844
-14 | -0.68 | 0.11754 | -0.004 | -5.784
-13.5 | -0.653 | 0.11359 | -0.004 | -5.753
-13 | -0.627 | 0.11008 | -0.005 | -5.697
-12.5 | -0.601 | 0.10215 | -0.005 | -5.881
-12 | -0.574 | 0.10303 | -0.006 | -5.573
-11.5 | -0.548 | 0.09825 | -0.006 | -5.577
-11 | -0.52 | 0.09448 | -0.006 | -5.506
-10.5 | -0.494 | 0.09077 | -0.006 | -5.439
-10 | -0.467 | 0.06834 | -0.007 | -6.837
-9.5 | -0.441 | 0.0623 | -0.007 | -7.073
-9 | -0.414 | 0.05774 | -0.008 | -7.168
-8.5 | -0.387 | 0.07758 | -0.008 | -4.99
-8 | -0.36 | 0.06396 | -0.008 | -5.627
-7.5 | -0.333 | 0.05586 | -0.008 | -5.963
-7 | -0.306 | 0.04909 | -0.009 | -6.243
-6.5 | -0.28 | 0.04456 | -0.009 | -6.28
-6 | -0.253 | 0.04448 | -0.009 | -5.682
-5.5 | -0.296 | 0.04315 | -0.009 | -6.869
-5 | -0.343 | 0.03788 | -0.009 | -9.046
-4.5 | -0.32 | 0.03487 | -0.011 | -9.179
-4 | -0.281 | 0.03228 | -0.012 | -8.713
-3.5 | -0.289 | 0.00753 | -0.025 | -38.434
-3 | -0.227 | 0.00719 | -0.026 | -31.558
-2.5 | -0.162 | 0.00688 | -0.027 | -23.54
-2 | -0.096 | 0.00661 | -0.028 | -14.456
-1.5 | -0.028 | 0.00643 | -0.029 | -4.411
-1 | 0.039 | 0.00619 | -0.03 | 6.352
-0.5 | 0.107 | 0.00375 | -0.031 | 28.594
0 | 0.175 | 0.00376 | -0.032 | 46.646
0.5 | 0.243 | 0.00377 | -0.032 | 64.581
1 | 0.311 | 0.00384 | -0.033 | 81.12
1.5 | 0.378 | 0.00386 | -0.034 | 98.07
2 | 0.445 | 0.00392 | -0.035 | 113.448
2.5 | 0.509 | 0.00857 | -0.036 | 59.423
3 | 0.573 | 0.00894 | -0.037 | 64.112
3.5 | 0.635 | 0.00937 | -0.037 | 67.712
4 | 0.694 | 0.00988 | -0.038 | 70.182
4.5 | 0.746 | 0.01041 | -0.039 | 71.661
5 | 0.786 | 0.01102 | -0.04 | 71.313
5.5 | 0.806 | 0.01177 | -0.041 | 68.462
6 | 0.633 | 0.04218 | -0.018 | 15.011
6.5 | 0.415 | 0.04604 | -0.017 | 9.01
7 | 0.441 | 0.05746 | -0.018 | 7.677
7.5 | 0.468 | 0.0495 | -0.02 | 9.458
8 | 0.494 | 0.05454 | -0.02 | 9.063
8.5 | 0.52 | 0.06152 | -0.02 | 8.455
9 | 0.547 | 0.0771 | -0.021 | 7.094
9.5 | 0.573 | 0.06122 | -0.022 | 9.363
10 | 0.599 | 0.08218 | -0.022 | 7.29
10.5 | 0.625 | 0.08988 | -0.023 | 6.953
11 | 0.651 | 0.09334 | -0.023 | 6.973
11.5 | 0.677 | 0.09893 | -0.024 | 6.846
12 | 0.704 | 0.09759 | -0.025 | 7.21
12.5 | 0.729 | 0.10273 | -0.026 | 7.1
13 | 0.755 | 0.10605 | -0.026 | 7.119
13.5 | 0.781 | 0.11102 | -0.027 | 7.031
14 | 0.808 | 0.11533 | -0.029 | 7.006
14.5 | 0.833 | 0.12377 | -0.029 | 6.732
15 | 0.859 | 0.12643 | -0.029 | 6.79
15.5 | 0.884 | 0.13219 | -0.03 | 6.687
16 | 0.91 | 0.13755 | -0.031 | 6.618
16.5 | 0.937 | 0.13996 | -0.032 | 6.694
17 | 0.962 | 0.14439 | -0.033 | 6.661
17.5 | 0.987 | 0.14952 | -0.034 | 6.603
18 | 1.013 | 0.1543 | -0.034 | 6.566
18.5 | 1.041 | 0.16496 | -0.037 | 6.313
19 | 1.065 | 0.16369 | -0.036 | 6.504
19.5 | 1.09 | 0.16844 | -0.037 | 6.469
20 | 1.115 | 0.17459 | -0.038 | 6.385

## 56. Re 2M Mach 0.50 (2)
BIGFOIL.COM POLAR EXPORT
NACA66-210 a=0.5
NACA66-210 a=0.5 |  |  |  | Cl Max: | 0.9823 | at alpha= | 20 | deg
XFOIL ncrit=9 |  |  |  | L/D Max: | 103.835 | at alpha= | 2 | deg
Re: | 2000000 |  |  | Cd Min: | 0.28245 | at alpha= | 20 | deg
Mach: | 0.5 |  |  | Cl=0 at alpha= | -1.5054 | deg
|  |  |  | @ Cl=0.1, Cd= | 0.004381
|  |  |  | @ Cl=0.4, Cd= | 0.0041285
|  |  |  | @ Cl=0.6, Cd= | 0.0087197
alpha (deg) | Cl | Cd | Cm | Cl/Cd
-11.5 | -0.4596 | 0.12515 | -0.0259 | -3.6724
-11 | -0.4493 | 0.11674 | -0.0298 | -3.8487
-10.5 | -0.4443 | 0.10772 | -0.0336 | -4.1246
-9.5 | -0.4276 | 0.09134 | -0.0421 | -4.6814
-9 | -0.4244 | 0.08264 | -0.0468 | -5.1355
-8.5 | -0.4261 | 0.07356 | -0.0519 | -5.7926
-8 | -0.434 | 0.06385 | -0.0589 | -6.7972
-7.5 | -0.4568 | 0.0542 | -0.0653 | -8.428
-7 | -0.4821 | 0.04703 | -0.0632 | -10.2509
-6.5 | -0.4887 | 0.03898 | -0.0606 | -12.5372
-6 | -0.4811 | 0.0312 | -0.0566 | -15.4199
-5.5 | -0.4639 | 0.02332 | -0.0516 | -19.8928
-5 | -0.4248 | 0.01787 | -0.0475 | -23.7717
-4.5 | -0.3739 | 0.0129 | -0.0441 | -28.9845
-4 | -0.3151 | 0.01011 | -0.0418 | -31.1672
-3.5 | -0.2546 | 0.00882 | -0.04 | -28.8662
-3 | -0.1924 | 0.00806 | -0.0387 | -23.871
-2.5 | -0.1294 | 0.0074 | -0.0378 | -17.4865
-2 | -0.0644 | 0.00703 | -0.0375 | -9.1607
-1.5 | 0.0007 | 0.00675 | -0.0374 | 0.1037
-0.5 | 0.1101 | 0.00414 | -0.0352 | 26.5942
0 | 0.1757 | 0.00405 | -0.0354 | 43.3827
0.5 | 0.2424 | 0.00406 | -0.0357 | 59.7044
1 | 0.3093 | 0.00409 | -0.0362 | 75.6235
1.5 | 0.3767 | 0.00406 | -0.0366 | 92.7833
2 | 0.4413 | 0.00425 | -0.0365 | 103.8353
2.5 | 0.4813 | 0.00611 | -0.0326 | 78.7725
3 | 0.5178 | 0.008 | -0.0281 | 64.725
3.5 | 0.5767 | 0.00847 | -0.0266 | 68.0874
4.5 | 0.6896 | 0.00968 | -0.0219 | 71.2397
5 | 0.7415 | 0.01046 | -0.0183 | 70.8891
5.5 | 0.7798 | 0.01179 | -0.0123 | 66.1408
6 | 0.8126 | 0.0134 | -0.0051 | 60.6418
6.5 | 0.8563 | 0.01557 | 0.0003 | 54.9968
7 | 0.9041 | 0.02263 | 0.0038 | 39.9514
7.5 | 0.9135 | 0.03031 | 0.0104 | 30.1386
8 | 0.8931 | 0.03605 | 0.0197 | 24.7739
8.5 | 0.8687 | 0.04205 | 0.0259 | 20.6587
9 | 0.8386 | 0.04947 | 0.0286 | 16.9517
9.5 | 0.8062 | 0.05864 | 0.027 | 13.7483
10 | 0.7727 | 0.07137 | 0.0197 | 10.8267
10.5 | 0.7518 | 0.08835 | 0.0069 | 8.5093
11 | 0.7384 | 0.10204 | -0.0016 | 7.2364
11.5 | 0.7306 | 0.11478 | -0.0088 | 6.3652
12 | 0.7291 | 0.12657 | -0.0151 | 5.7604
12.5 | 0.7314 | 0.13856 | -0.0212 | 5.2786
13 | 0.7376 | 0.14975 | -0.0271 | 4.9255
13.5 | 0.747 | 0.1605 | -0.0327 | 4.6542
14 | 0.7589 | 0.17095 | -0.0381 | 4.4393
14.5 | 0.7724 | 0.18112 | -0.0435 | 4.2646
15 | 0.7873 | 0.1902 | -0.0483 | 4.1393
15.5 | 0.8044 | 0.19976 | -0.0535 | 4.0268
16 | 0.8223 | 0.20928 | -0.0586 | 3.9292
16.5 | 0.8412 | 0.2187 | -0.0639 | 3.8464
17 | 0.861 | 0.22891 | -0.0696 | 3.7613
17.5 | 0.8816 | 0.23741 | -0.0747 | 3.7134
18 | 0.9018 | 0.2453 | -0.0797 | 3.6763
18.5 | 0.9207 | 0.25501 | -0.085 | 3.6104
19 | 0.9412 | 0.26413 | -0.0904 | 3.5634
19.5 | 0.9616 | 0.2734 | -0.0958 | 3.5172
20 | 0.9823 | 0.28245 | -0.1013 | 3.4778

## 57. Re 3M Mach 0.00 (1)
BIGFOIL.COM POLAR EXPORT
NACA66-210 a=0.5
NACA66-210 a=0.5 |  |  |  | Cl Max: | 0.962 | at alpha= | 9 | deg
JavaFoil+Calcfoil stall+Eppler ext transition |  |  |  | L/D Max: | 114.992 | at alpha= | 2.5 | deg
Re: | 3000000 |  |  | Cd Min: | 0.00341 | at alpha= | -0.5 | deg
Mach: | 0 |  |  | Cl=0 at alpha= | -1.2881 | deg
|  |  |  | @ Cl=0.1, Cd= | 0.00341
|  |  |  | @ Cl=0.4, Cd= | 0.0036855
|  |  |  | @ Cl=0.6, Cd= | 0.10358
alpha (deg) | Cl | Cd | Cm | Cl/Cd
-12 | -0.534 | 0.08209 | -0.004 | -6.503
-11.5 | -0.544 | 0.07713 | -0.005 | -7.048
-11 | -0.551 | 0.07433 | -0.005 | -7.411
-10.5 | -0.555 | 0.06846 | -0.005 | -8.108
-10 | -0.556 | 0.06377 | -0.006 | -8.716
-9.5 | -0.553 | 0.05979 | -0.006 | -9.242
-9 | -0.545 | 0.0557 | -0.006 | -9.791
-8.5 | -0.534 | 0.05219 | -0.007 | -10.23
-8 | -0.518 | 0.04876 | -0.008 | -10.626
-7.5 | -0.498 | 0.04542 | -0.008 | -10.959
-7 | -0.585 | 0.00843 | -0.017 | -69.4
-6.5 | -0.549 | 0.00815 | -0.018 | -67.382
-6 | -0.509 | 0.00787 | -0.018 | -64.675
-5.5 | -0.464 | 0.00758 | -0.019 | -61.247
-5 | -0.416 | 0.00736 | -0.02 | -56.484
-4.5 | -0.365 | 0.0071 | -0.021 | -51.385
-4 | -0.311 | 0.00692 | -0.021 | -45.002
-3.5 | -0.255 | 0.00673 | -0.022 | -37.926
-3 | -0.199 | 0.00629 | -0.023 | -31.564
-2.5 | -0.141 | 0.00612 | -0.024 | -23.062
-2 | -0.083 | 0.00596 | -0.024 | -13.929
-1.5 | -0.025 | 0.00582 | -0.025 | -4.225
-1 | 0.034 | 0.00567 | -0.026 | 6.02
-0.5 | 0.093 | 0.00341 | -0.027 | 27.239
0 | 0.152 | 0.00341 | -0.027 | 44.631
0.5 | 0.211 | 0.00345 | -0.028 | 61.163
1 | 0.27 | 0.00345 | -0.029 | 78.081
1.5 | 0.328 | 0.00352 | -0.03 | 93.218
2 | 0.386 | 0.00363 | -0.03 | 106.467
2.5 | 0.444 | 0.00386 | -0.031 | 114.992
3 | 0.5 | 0.00647 | -0.032 | 77.377
3.5 | 0.557 | 0.00669 | -0.033 | 83.153
4 | 0.612 | 0.00687 | -0.033 | 89.053
4.5 | 0.665 | 0.00843 | -0.034 | 78.862
5 | 0.715 | 0.00876 | -0.035 | 81.63
5.5 | 0.762 | 0.00911 | -0.036 | 83.646
6 | 0.806 | 0.00951 | -0.036 | 84.702
6.5 | 0.845 | 0.00994 | -0.037 | 85.036
7 | 0.88 | 0.01041 | -0.038 | 84.461
7.5 | 0.909 | 0.01092 | -0.039 | 83.24
8 | 0.933 | 0.01137 | -0.039 | 82.068
8.5 | 0.95 | 0.012 | -0.04 | 79.188
9 | 0.962 | 0.01251 | -0.041 | 76.878
9.5 | 0.791 | 0.05737 | -0.021 | 13.787
10 | 0.783 | 0.06199 | -0.02 | 12.633
10.5 | 0.77 | 0.06607 | -0.02 | 11.653
11 | 0.752 | 0.07099 | -0.02 | 10.595
11.5 | 0.73 | 0.07653 | -0.02 | 9.535
12 | 0.704 | 0.08109 | -0.02 | 8.687
12.5 | 0.676 | 0.08606 | -0.02 | 7.861
13 | 0.647 | 0.09153 | -0.021 | 7.063
13.5 | 0.615 | 0.09699 | -0.021 | 6.344
14 | 0.584 | 0.10358 | -0.021 | 5.636

## 58. Re 3M Mach 0.00 (2)
BIGFOIL.COM POLAR EXPORT
NACA66-210 a=0.5
NACA66-210 a=0.5 |  |  |  | Cl Max: | 1.4567 | at alpha= | 15.5 | deg
XFOIL ncrit=9 |  |  |  | L/D Max: | 93.655 | at alpha= | 1.5 | deg
Re: | 3000000 |  |  | Cd Min: | 0.20641 | at alpha= | -17.5 | deg
Mach: | 0 |  |  | Cl=0 at alpha= | -1.4337 | deg
|  |  |  | @ Cl=0.1, Cd= | 0.0036659
|  |  |  | @ Cl=0.4, Cd= | 0.0047598
|  |  |  | @ Cl=0.6, Cd= | 0.0076473
alpha (deg) | Cl | Cd | Cm | Cl/Cd
-17.5 | -0.6378 | 0.20641 | 0.0235 | -3.09
-17 | -0.6214 | 0.19866 | 0.0195 | -3.128
-16.5 | -0.6064 | 0.19107 | 0.0154 | -3.1737
-16 | -0.592 | 0.18348 | 0.0114 | -3.2265
-15.5 | -0.5782 | 0.17586 | 0.0075 | -3.2878
-15 | -0.5653 | 0.16796 | 0.0036 | -3.3657
-14.5 | -0.5549 | 0.15928 | -0.0004 | -3.4838
-13 | -1.0117 | 0.04052 | -0.0529 | -24.9679
-12.5 | -1.1335 | 0.02045 | -0.0359 | -55.4279
-11.5 | -1.0493 | 0.018 | -0.0333 | -58.2944
-11 | -1.0035 | 0.01705 | -0.0325 | -58.8563
-10.5 | -0.9563 | 0.01617 | -0.0318 | -59.1404
-10 | -0.91 | 0.01498 | -0.031 | -60.7477
-9.5 | -0.8593 | 0.01444 | -0.0308 | -59.5083
-9 | -0.8092 | 0.01373 | -0.0304 | -58.9366
-8.5 | -0.7665 | 0.01141 | -0.0288 | -67.1779
-8 | -0.7142 | 0.01089 | -0.0287 | -65.5831
-7.5 | -0.661 | 0.01045 | -0.0287 | -63.2536
-7 | -0.608 | 0.00997 | -0.0287 | -60.9829
-6.5 | -0.5535 | 0.00969 | -0.0289 | -57.1207
-5.5 | -0.4501 | 0.00811 | -0.0282 | -55.4994
-5 | -0.3955 | 0.0078 | -0.0283 | -50.7051
-4.5 | -0.34 | 0.00759 | -0.0286 | -44.7958
-4 | -0.2862 | 0.00705 | -0.0286 | -40.5957
-3.5 | -0.231 | 0.00678 | -0.0288 | -34.0708
-3 | -0.175 | 0.00658 | -0.0292 | -26.5957
-2.5 | -0.1193 | 0.00629 | -0.0295 | -18.9666
-2 | -0.0632 | 0.00612 | -0.0299 | -10.3268
-1.5 | -0.007 | 0.0059 | -0.0302 | -1.1864
-1 | 0.0458 | 0.00514 | -0.0303 | 8.9105
-0.5 | 0.0937 | 0.0037 | -0.0298 | 25.3243
0 | 0.1492 | 0.0034 | -0.0301 | 43.8824
0.5 | 0.206 | 0.00338 | -0.0305 | 60.9467
1 | 0.2633 | 0.00337 | -0.031 | 78.1306
1.5 | 0.3203 | 0.00342 | -0.0316 | 93.655
2 | 0.3721 | 0.00404 | -0.0313 | 92.104
2.5 | 0.419 | 0.00525 | -0.0304 | 79.8095
3 | 0.4643 | 0.00648 | -0.0293 | 71.6512
3.5 | 0.5147 | 0.00716 | -0.0288 | 71.8855
4 | 0.5682 | 0.00745 | -0.0287 | 76.2685
4.5 | 0.6214 | 0.00778 | -0.0286 | 79.8715
5 | 0.6745 | 0.00807 | -0.0286 | 83.5812
5.5 | 0.7254 | 0.00853 | -0.028 | 85.041
6 | 0.7774 | 0.00885 | -0.0278 | 87.8418
7 | 0.8751 | 0.00992 | -0.0261 | 88.2157
7.5 | 0.9241 | 0.0103 | -0.0254 | 89.7184
8 | 0.9713 | 0.01073 | -0.0242 | 90.5219
8.5 | 1.0124 | 0.01137 | -0.0219 | 89.0413
9 | 1.0619 | 0.01223 | -0.0217 | 86.8275
9.5 | 1.113 | 0.01283 | -0.0218 | 86.7498
10 | 1.1577 | 0.0135 | -0.0206 | 85.7556
10.5 | 1.2002 | 0.01426 | -0.0191 | 84.1655
11 | 1.23 | 0.01602 | -0.0154 | 76.779
11.5 | 1.2603 | 0.01717 | -0.0118 | 73.4013
12 | 1.29 | 0.01836 | -0.0084 | 70.2614
12.5 | 1.3247 | 0.01912 | -0.006 | 69.2835
13 | 1.351 | 0.02064 | -0.0027 | 65.4554
13.5 | 1.376 | 0.02225 | 0.0005 | 61.8427
14 | 1.3996 | 0.02397 | 0.0036 | 58.3897
14.5 | 1.4161 | 0.0263 | 0.007 | 53.8441
15 | 1.4421 | 0.02784 | 0.0091 | 51.7996
15.5 | 1.4567 | 0.03041 | 0.0119 | 47.902
16 | 1.4465 | 0.0354 | 0.0157 | 40.8616
16.5 | 1.3938 | 0.04513 | 0.0193 | 30.8841
17 | 1.3612 | 0.05412 | 0.0192 | 25.1515
17.5 | 1.3244 | 0.06551 | 0.0156 | 20.2168
18 | 1.3023 | 0.07672 | 0.0099 | 16.9747
18.5 | 1.2159 | 0.10497 | -0.0079 | 11.5833
19 | 1.2002 | 0.11895 | -0.0162 | 10.09

## 59. Re 3M Mach 0.10 (1)
BIGFOIL.COM POLAR EXPORT
NACA66-210 a=0.5
NACA66-210 a=0.5 |  |  |  | Cl Max: | 0.955 | at alpha= | 9 | deg
JavaFoil+Calcfoil stall+Eppler ext transition |  |  |  | L/D Max: | 115.197 | at alpha= | 2.5 | deg
Re: | 3000000 |  |  | Cd Min: | 0.0034 | at alpha= | -0.5 | deg
Mach: | 0.1 |  |  | Cl=0 at alpha= | -1.2881 | deg
|  |  |  | @ Cl=0.1, Cd= | 0.0034047
|  |  |  | @ Cl=0.4, Cd= | 0.0036955
|  |  |  | @ Cl=0.6, Cd= | 0.10428
alpha (deg) | Cl | Cd | Cm | Cl/Cd
-11.5 | -0.523 | 0.07819 | -0.005 | -6.684
-11 | -0.533 | 0.07343 | -0.005 | -7.258
-10.5 | -0.54 | 0.06895 | -0.005 | -7.836
-10 | -0.544 | 0.06436 | -0.006 | -8.451
-9.5 | -0.543 | 0.06017 | -0.006 | -9.031
-9 | -0.539 | 0.0561 | -0.006 | -9.601
-8.5 | -0.529 | 0.05246 | -0.007 | -10.086
-8 | -0.515 | 0.0488 | -0.008 | -10.552
-7.5 | -0.496 | 0.0458 | -0.008 | -10.832
-7 | -0.477 | 0.04038 | -0.01 | -11.803
-6.5 | -0.55 | 0.0082 | -0.018 | -67.036
-6 | -0.51 | 0.00787 | -0.018 | -64.763
-5.5 | -0.465 | 0.00763 | -0.019 | -61.027
-5 | -0.417 | 0.00741 | -0.02 | -56.315
-4.5 | -0.366 | 0.00715 | -0.021 | -51.251
-4 | -0.313 | 0.00692 | -0.021 | -45.186
-3.5 | -0.257 | 0.00674 | -0.022 | -38.088
-3 | -0.2 | 0.00636 | -0.023 | -31.391
-2.5 | -0.142 | 0.00613 | -0.024 | -23.147
-2 | -0.083 | 0.00594 | -0.024 | -14.051
-1.5 | -0.025 | 0.00581 | -0.025 | -4.259
-1 | 0.034 | 0.00568 | -0.026 | 6.042
-0.5 | 0.093 | 0.0034 | -0.027 | 27.499
0 | 0.153 | 0.00344 | -0.027 | 44.343
0.5 | 0.212 | 0.00345 | -0.028 | 61.497
1 | 0.271 | 0.00346 | -0.029 | 78.243
1.5 | 0.329 | 0.00352 | -0.03 | 93.598
2 | 0.388 | 0.00365 | -0.031 | 106.347
2.5 | 0.446 | 0.00387 | -0.031 | 115.197
3 | 0.503 | 0.00645 | -0.032 | 78.006
3.5 | 0.559 | 0.00668 | -0.033 | 83.732
4 | 0.615 | 0.00696 | -0.034 | 88.348
4.5 | 0.668 | 0.00848 | -0.034 | 78.741
5 | 0.718 | 0.00878 | -0.035 | 81.74
5.5 | 0.765 | 0.00916 | -0.036 | 83.538
6 | 0.808 | 0.00955 | -0.037 | 84.588
6.5 | 0.847 | 0.01002 | -0.037 | 84.55
7 | 0.881 | 0.01048 | -0.038 | 84
7.5 | 0.909 | 0.01102 | -0.039 | 82.476
8 | 0.931 | 0.01146 | -0.039 | 81.275
8.5 | 0.947 | 0.01203 | -0.04 | 78.723
9 | 0.955 | 0.01262 | -0.041 | 75.695
9.5 | 0.783 | 0.05798 | -0.02 | 13.509
10 | 0.772 | 0.06269 | -0.02 | 12.318
10.5 | 0.756 | 0.0673 | -0.02 | 11.228
11 | 0.734 | 0.07171 | -0.02 | 10.231
11.5 | 0.707 | 0.07721 | -0.02 | 9.161
12 | 0.678 | 0.08245 | -0.02 | 8.218
12.5 | 0.645 | 0.08614 | -0.021 | 7.49
13 | 0.611 | 0.09232 | -0.021 | 6.618
13.5 | 0.576 | 0.09894 | -0.021 | 5.82
14 | 0.54 | 0.10428 | -0.021 | 5.183

## 60. Re 3M Mach 0.10 (2)
BIGFOIL.COM POLAR EXPORT
NACA66-210 a=0.5
NACA66-210 a=0.5 |  |  |  | Cl Max: | 1.4191 | at alpha= | 15.5 | deg
XFOIL ncrit=9 |  |  |  | L/D Max: | 93.9067 | at alpha= | 1.5 | deg
Re: | 3000000 |  |  | Cd Min: | 0.19932 | at alpha= | -17 | deg
Mach: | 0.1 |  |  | Cl=0 at alpha= | -1.4353 | deg
|  |  |  | @ Cl=0.1, Cd= | 0.0037256
|  |  |  | @ Cl=0.4, Cd= | 0.0047384
|  |  |  | @ Cl=0.6, Cd= | 0.0076531
alpha (deg) | Cl | Cd | Cm | Cl/Cd
-17 | -0.6225 | 0.19932 | 0.0198 | -3.1231
-16.5 | -0.6073 | 0.19166 | 0.0157 | -3.1686
-16 | -0.5926 | 0.18405 | 0.0116 | -3.2198
-15.5 | -0.5786 | 0.17643 | 0.0077 | -3.2795
-15 | -0.5655 | 0.16854 | 0.0037 | -3.3553
-14.5 | -0.5546 | 0.15989 | -0.0003 | -3.4686
-14 | -0.549 | 0.1506 | -0.0045 | -3.6454
-13.5 | -0.5496 | 0.13886 | -0.0092 | -3.9579
-12.5 | -1.0564 | 0.0322 | -0.0463 | -32.8075
-12 | -1.0879 | 0.02156 | -0.038 | -50.4592
-11.5 | -1.0497 | 0.01963 | -0.0361 | -53.4743
-11 | -1.0044 | 0.01855 | -0.035 | -54.1456
-10.5 | -0.9574 | 0.01759 | -0.0341 | -54.4287
-10 | -0.9131 | 0.01597 | -0.0328 | -57.176
-9.5 | -0.8632 | 0.01517 | -0.0323 | -56.9018
-9 | -0.8129 | 0.01435 | -0.0317 | -56.6481
-8.5 | -0.7695 | 0.01202 | -0.0301 | -64.0183
-8 | -0.7187 | 0.0111 | -0.0296 | -64.7477
-7.5 | -0.665 | 0.01064 | -0.0295 | -62.5
-7 | -0.6115 | 0.01012 | -0.0294 | -60.4249
-6.5 | -0.5567 | 0.00981 | -0.0295 | -56.7482
-6 | -0.505 | 0.00898 | -0.029 | -56.2361
-5.5 | -0.4527 | 0.00817 | -0.0286 | -55.41
-5 | -0.3977 | 0.00785 | -0.0287 | -50.6624
-4.5 | -0.3419 | 0.00761 | -0.029 | -44.9277
-4 | -0.2876 | 0.00709 | -0.0289 | -40.5642
-3.5 | -0.2322 | 0.0068 | -0.0291 | -34.1471
-3 | -0.1758 | 0.00658 | -0.0294 | -26.7173
-2.5 | -0.1198 | 0.0063 | -0.0297 | -19.0159
-2 | -0.0634 | 0.00613 | -0.0301 | -10.3426
-1.5 | -0.0069 | 0.00591 | -0.0305 | -1.1675
-1 | 0.0464 | 0.00517 | -0.0305 | 8.9749
-0.5 | 0.0947 | 0.00376 | -0.0301 | 25.1862
0 | 0.1501 | 0.0034 | -0.0302 | 44.1471
0.5 | 0.2072 | 0.00338 | -0.0307 | 61.3018
1 | 0.2648 | 0.00338 | -0.0312 | 78.3432
1.5 | 0.3221 | 0.00343 | -0.0317 | 93.9067
2 | 0.3742 | 0.00405 | -0.0314 | 92.3951
3 | 0.4664 | 0.00651 | -0.0293 | 71.6436
3.5 | 0.5172 | 0.00718 | -0.0288 | 72.0334
4 | 0.571 | 0.00748 | -0.0288 | 76.3369
4.5 | 0.6246 | 0.0078 | -0.0286 | 80.0769
5 | 0.6779 | 0.0081 | -0.0285 | 83.6914
5.5 | 0.7291 | 0.00857 | -0.0279 | 85.0758
6 | 0.7814 | 0.0089 | -0.0276 | 87.7978
6.5 | 0.8322 | 0.00933 | -0.027 | 89.1961
7 | 0.8795 | 0.00999 | -0.0258 | 88.038
7.5 | 0.9286 | 0.0104 | -0.0249 | 89.2885
8 | 0.9758 | 0.01085 | -0.0236 | 89.9355
8.5 | 1.0133 | 0.01179 | -0.0204 | 85.9457
9 | 1.0678 | 0.01241 | -0.021 | 86.0435
9.5 | 1.1176 | 0.01307 | -0.0206 | 85.5088
10 | 1.162 | 0.01379 | -0.0191 | 84.264
10.5 | 1.202 | 0.01482 | -0.017 | 81.1066
11 | 1.228 | 0.01675 | -0.0125 | 73.3134
11.5 | 1.26 | 0.01782 | -0.0091 | 70.7071
12 | 1.2885 | 0.01923 | -0.0055 | 67.0047
12.5 | 1.3228 | 0.02011 | -0.0029 | 65.7782
13 | 1.3466 | 0.02195 | 0.0008 | 61.3485
13.5 | 1.3689 | 0.02388 | 0.0043 | 57.3241
14 | 1.3901 | 0.02588 | 0.0075 | 53.7133
14.5 | 1.4013 | 0.02878 | 0.0113 | 48.6901
15 | 1.417 | 0.03138 | 0.0141 | 45.1562
15.5 | 1.4191 | 0.03527 | 0.0172 | 40.2353
16 | 1.3563 | 0.0461 | 0.021 | 29.4208
16.5 | 1.3064 | 0.05743 | 0.02 | 22.7477
17 | 1.2544 | 0.07216 | 0.0138 | 17.3836
17.5 | 1.2348 | 0.08429 | 0.0065 | 14.6494
18 | 1.2195 | 0.09735 | -0.0019 | 12.527

## 61. Re 3M Mach 0.25 (1)
BIGFOIL.COM POLAR EXPORT
NACA66-210 a=0.5
NACA66-210 a=0.5 |  |  |  | Cl Max: | 0.912 | at alpha= | 8 | deg
JavaFoil+Calcfoil stall+Eppler ext transition |  |  |  | L/D Max: | 117.267 | at alpha= | 2.5 | deg
Re: | 3000000 |  |  | Cd Min: | 0.00342 | at alpha= | -0.5 | deg
Mach: | 0.25 |  |  | Cl=0 at alpha= | -1.2917 | deg
|  |  |  | @ Cl=0.1, Cd= | 0.00342
|  |  |  | @ Cl=0.4, Cd= | 0.09682
|  |  |  | @ Cl=0.6, Cd= | 0.09682
alpha (deg) | Cl | Cd | Cm | Cl/Cd
-11 | -0.373 | 0.07425 | -0.005 | -5.021
-10.5 | -0.41 | 0.07004 | -0.006 | -5.848
-10 | -0.44 | 0.06614 | -0.006 | -6.654
-9.5 | -0.463 | 0.06268 | -0.006 | -7.392
-9 | -0.479 | 0.05914 | -0.006 | -8.099
-8.5 | -0.487 | 0.05449 | -0.007 | -8.938
-8 | -0.487 | 0.05192 | -0.007 | -9.377
-7.5 | -0.479 | 0.04723 | -0.008 | -10.146
-7 | -0.464 | 0.04402 | -0.008 | -10.541
-6.5 | -0.443 | 0.04041 | -0.01 | -10.97
-6 | -0.513 | 0.00809 | -0.019 | -63.435
-5.5 | -0.472 | 0.00779 | -0.02 | -60.507
-5 | -0.425 | 0.00747 | -0.02 | -56.875
-4.5 | -0.374 | 0.00727 | -0.021 | -51.507
-4 | -0.32 | 0.007 | -0.022 | -45.746
-3.5 | -0.263 | 0.00664 | -0.023 | -39.637
-3 | -0.205 | 0.00635 | -0.024 | -32.244
-2.5 | -0.146 | 0.00617 | -0.024 | -23.598
-2 | -0.086 | 0.00601 | -0.025 | -14.27
-1.5 | -0.025 | 0.00587 | -0.026 | -4.329
-1 | 0.035 | 0.00565 | -0.027 | 6.238
-0.5 | 0.096 | 0.00342 | -0.027 | 28.058
0 | 0.157 | 0.00342 | -0.028 | 45.872
0.5 | 0.218 | 0.00344 | -0.029 | 63.347
1 | 0.279 | 0.00348 | -0.03 | 80.047
1.5 | 0.339 | 0.00353 | -0.031 | 95.885
2 | 0.399 | 0.00369 | -0.031 | 107.88
2.5 | 0.458 | 0.00391 | -0.032 | 117.267
3 | 0.516 | 0.00654 | -0.033 | 78.936
3.5 | 0.574 | 0.00679 | -0.034 | 84.541
4 | 0.63 | 0.00832 | -0.034 | 75.706
4.5 | 0.684 | 0.00865 | -0.035 | 79.045
5 | 0.734 | 0.00905 | -0.036 | 81.109
5.5 | 0.78 | 0.0094 | -0.037 | 82.972
6 | 0.82 | 0.00988 | -0.038 | 83.06
6.5 | 0.855 | 0.01041 | -0.038 | 82.115
7 | 0.882 | 0.01096 | -0.039 | 80.499
7.5 | 0.902 | 0.01146 | -0.04 | 78.702
8 | 0.912 | 0.01203 | -0.04 | 75.749
8.5 | 0.744 | 0.05216 | -0.02 | 14.259
9 | 0.736 | 0.05606 | -0.02 | 13.123
9.5 | 0.718 | 0.06074 | -0.019 | 11.829
10 | 0.68 | 0.06539 | -0.019 | 10.403
10.5 | 0.632 | 0.07025 | -0.02 | 8.99
11 | 0.573 | 0.07534 | -0.02 | 7.606
11.5 | 0.507 | 0.08173 | -0.02 | 6.199
12 | 0.434 | 0.08885 | -0.02 | 4.879
12.5 | 0.355 | 0.09279 | -0.021 | 3.822
13 | 0.268 | 0.09682 | -0.022 | 2.764

## 62. Re 3M Mach 0.25 (2)
BIGFOIL.COM POLAR EXPORT
NACA66-210 a=0.5
NACA66-210 a=0.5 |  |  |  | Cl Max: | 1.2008 | at alpha= | 11 | deg
XFOIL ncrit=9 |  |  |  | L/D Max: | 96.3478 | at alpha= | 1.5 | deg
Re: | 3000000 |  |  | Cd Min: | 0.18846 | at alpha= | 16 | deg
Mach: | 0.25 |  |  | Cl=0 at alpha= | -99 | deg
|  |  |  | @ Cl=0.1, Cd= | 0.00343
|  |  |  | @ Cl=0.4, Cd= | 0.0045627
|  |  |  | @ Cl=0.6, Cd= | 0.0077083
alpha (deg) | Cl | Cd | Cm | Cl/Cd
0 | 0.155 | 0.00343 | -0.0312 | 45.1895
0.5 | 0.2139 | 0.0034 | -0.0317 | 62.9118
1 | 0.2733 | 0.00341 | -0.0322 | 80.1466
1.5 | 0.3324 | 0.00345 | -0.0327 | 96.3478
2 | 0.3854 | 0.00415 | -0.0323 | 92.8675
2.5 | 0.4321 | 0.00547 | -0.031 | 78.9945
3 | 0.4778 | 0.00675 | -0.0295 | 70.7852
3.5 | 0.5312 | 0.0073 | -0.029 | 72.7671
4 | 0.5864 | 0.00763 | -0.0288 | 76.8545
4.5 | 0.642 | 0.00795 | -0.0285 | 80.7547
5 | 0.696 | 0.00833 | -0.0279 | 83.5534
5.5 | 0.7492 | 0.00878 | -0.0271 | 85.3303
6.5 | 0.851 | 0.00997 | -0.0246 | 85.3561
7 | 0.9018 | 0.01048 | -0.0232 | 86.0496
7.5 | 0.9508 | 0.01105 | -0.0214 | 86.0452
8 | 0.9919 | 0.01208 | -0.0181 | 82.1109
8.5 | 1.0344 | 0.01275 | -0.0149 | 81.1294
9 | 1.0905 | 0.01397 | -0.015 | 78.0601
9.5 | 1.1344 | 0.01503 | -0.0124 | 75.4757
10 | 1.1645 | 0.01718 | -0.0077 | 67.7823
10.5 | 1.1827 | 0.02099 | -0.0018 | 56.3459
11 | 1.2008 | 0.02422 | 0.0036 | 49.5789
11.5 | 1.1811 | 0.0312 | 0.0119 | 37.8558
12 | 1.0815 | 0.04618 | 0.0219 | 23.4192
12.5 | 1.0399 | 0.05519 | 0.024 | 18.8422
13 | 0.9754 | 0.06894 | 0.0204 | 14.1485
13.5 | 0.9203 | 0.08746 | 0.0083 | 10.5225
14 | 0.7979 | 0.13421 | -0.0199 | 5.9452
14.5 | 0.7826 | 0.15001 | -0.0279 | 5.217
15 | 0.775 | 0.16512 | -0.0349 | 4.6936
15.5 | 0.7778 | 0.17703 | -0.0407 | 4.3936
16 | 0.7837 | 0.18846 | -0.0461 | 4.1584

## 63. Re 3M Mach 0.50 (1)
BIGFOIL.COM POLAR EXPORT
NACA66-210 a=0.5
NACA66-210 a=0.5 |  |  |  | Cl Max: | 1.116 | at alpha= | 20 | deg
JavaFoil+Calcfoil stall+Eppler ext transition |  |  |  | L/D Max: | 113.868 | at alpha= | 2 | deg
Re: | 3000000 |  |  | Cd Min: | 0.00346 | at alpha= | -0.5 | deg
Mach: | 0.5 |  |  | Cl=0 at alpha= | -1.291 | deg
|  |  |  | @ Cl=0.1, Cd= | 0.0036978
|  |  |  | @ Cl=0.4, Cd= | 0.0037287
|  |  |  | @ Cl=0.6, Cd= | 0.0085094
alpha (deg) | Cl | Cd | Cm | Cl/Cd
-20 | -1 | 0.16602 | 0 | -6.024
-19.5 | -0.971 | 0.16354 | -0.001 | -5.941
-19 | -0.945 | 0.1553 | -0.001 | -6.086
-18.5 | -0.919 | 0.1509 | -0.001 | -6.089
-18 | -0.893 | 0.14452 | -0.002 | -6.179
-17.5 | -0.868 | 0.14407 | -0.002 | -6.024
-17 | -0.84 | 0.13909 | -0.002 | -6.041
-16.5 | -0.813 | 0.13191 | -0.003 | -6.163
-16 | -0.787 | 0.12685 | -0.003 | -6.202
-15.5 | -0.761 | 0.12362 | -0.003 | -6.152
-15 | -0.734 | 0.11943 | -0.004 | -6.15
-14.5 | -0.708 | 0.11643 | -0.004 | -6.081
-14 | -0.68 | 0.10985 | -0.004 | -6.191
-13.5 | -0.654 | 0.10591 | -0.005 | -6.173
-13 | -0.627 | 0.10242 | -0.005 | -6.126
-12.5 | -0.601 | 0.09739 | -0.005 | -6.171
-12 | -0.575 | 0.09757 | -0.006 | -5.888
-11.5 | -0.548 | 0.09166 | -0.006 | -5.981
-11 | -0.521 | 0.08168 | -0.006 | -6.373
-10.5 | -0.494 | 0.07338 | -0.007 | -6.734
-10 | -0.468 | 0.06594 | -0.007 | -7.094
-9.5 | -0.441 | 0.06012 | -0.008 | -7.34
-9 | -0.415 | 0.0563 | -0.008 | -7.365
-8.5 | -0.388 | 0.05237 | -0.008 | -7.408
-8 | -0.36 | 0.06109 | -0.008 | -5.895
-7.5 | -0.333 | 0.05298 | -0.008 | -6.291
-7 | -0.307 | 0.04768 | -0.009 | -6.432
-6.5 | -0.28 | 0.0436 | -0.009 | -6.423
-6 | -0.253 | 0.04341 | -0.009 | -5.827
-5.5 | -0.297 | 0.04166 | -0.009 | -7.118
-5 | -0.343 | 0.03692 | -0.01 | -9.288
-4.5 | -0.321 | 0.03389 | -0.011 | -9.465
-4 | -0.348 | 0.00735 | -0.025 | -47.437
-3.5 | -0.289 | 0.007 | -0.025 | -41.319
-3 | -0.227 | 0.0067 | -0.026 | -33.835
-2.5 | -0.162 | 0.0064 | -0.027 | -25.27
-2 | -0.096 | 0.00612 | -0.028 | -15.611
-1.5 | -0.028 | 0.00597 | -0.029 | -4.749
-1 | 0.039 | 0.00577 | -0.03 | 6.818
-0.5 | 0.107 | 0.00346 | -0.031 | 31.019
0 | 0.175 | 0.00347 | -0.032 | 50.618
0.5 | 0.243 | 0.00348 | -0.032 | 69.851
1 | 0.311 | 0.00352 | -0.033 | 88.525
1.5 | 0.378 | 0.00364 | -0.034 | 103.888
2 | 0.445 | 0.00391 | -0.035 | 113.868
2.5 | 0.509 | 0.008 | -0.036 | 63.699
3 | 0.574 | 0.00835 | -0.037 | 68.72
3.5 | 0.636 | 0.00873 | -0.038 | 72.774
4 | 0.695 | 0.00923 | -0.038 | 75.295
4.5 | 0.747 | 0.0097 | -0.039 | 77.024
5 | 0.787 | 0.01025 | -0.04 | 76.788
5.5 | 0.807 | 0.011 | -0.041 | 73.34
6 | 0.634 | 0.04131 | -0.019 | 15.342
6.5 | 0.415 | 0.04513 | -0.018 | 9.2
7 | 0.441 | 0.04974 | -0.019 | 8.876
7.5 | 0.469 | 0.04811 | -0.021 | 9.749
8 | 0.495 | 0.05267 | -0.021 | 9.391
8.5 | 0.52 | 0.05913 | -0.02 | 8.802
9 | 0.548 | 0.06041 | -0.022 | 9.064
9.5 | 0.575 | 0.05916 | -0.024 | 9.712
10 | 0.6 | 0.06426 | -0.024 | 9.341
10.5 | 0.626 | 0.07119 | -0.024 | 8.788
11 | 0.651 | 0.08046 | -0.024 | 8.096
11.5 | 0.678 | 0.09315 | -0.025 | 7.275
12 | 0.704 | 0.09294 | -0.026 | 7.575
12.5 | 0.73 | 0.09602 | -0.026 | 7.6
13 | 0.755 | 0.101 | -0.027 | 7.479
13.5 | 0.781 | 0.1041 | -0.027 | 7.502
14 | 0.809 | 0.11119 | -0.029 | 7.272
14.5 | 0.834 | 0.11626 | -0.029 | 7.171
15 | 0.859 | 0.12086 | -0.03 | 7.109
15.5 | 0.885 | 0.12511 | -0.03 | 7.07
16 | 0.912 | 0.12855 | -0.032 | 7.095
16.5 | 0.937 | 0.13269 | -0.033 | 7.062
17 | 0.962 | 0.13661 | -0.033 | 7.044
17.5 | 0.988 | 0.14203 | -0.034 | 6.956
18 | 1.014 | 0.14938 | -0.035 | 6.789
18.5 | 1.042 | 0.15513 | -0.037 | 6.719
19 | 1.065 | 0.1557 | -0.037 | 6.842
19.5 | 1.09 | 0.15902 | -0.037 | 6.857
20 | 1.116 | 0.16401 | -0.038 | 6.804

## 64. Re 3M Mach 0.50 (2)
BIGFOIL.COM POLAR EXPORT
NACA66-210 a=0.5
NACA66-210 a=0.5 |  |  |  | Cl Max: | 0.9845 | at alpha= | 20 | deg
XFOIL ncrit=9 |  |  |  | L/D Max: | 105.571 | at alpha= | 1.5 | deg
Re: | 3000000 |  |  | Cd Min: | 0.2822 | at alpha= | 20 | deg
Mach: | 0.5 |  |  | Cl=0 at alpha= | -1.4836 | deg
|  |  |  | @ Cl=0.1, Cd= | 0.0049008
|  |  |  | @ Cl=0.4, Cd= | 0.0040038
|  |  |  | @ Cl=0.6, Cd= | 0.0079073
alpha (deg) | Cl | Cd | Cm | Cl/Cd
-20 | -0.7982 | 0.26835 | 0.0586 | -2.9745
-19.5 | -0.7762 | 0.25989 | 0.0533 | -2.9866
-19 | -0.7544 | 0.25145 | 0.0481 | -3.0002
-18.5 | -0.7336 | 0.24354 | 0.0429 | -3.0122
-18 | -0.7117 | 0.23528 | 0.0378 | -3.0249
-17.5 | -0.6897 | 0.22713 | 0.0327 | -3.0366
-17 | -0.6675 | 0.21851 | 0.0278 | -3.0548
-16.5 | -0.6465 | 0.2095 | 0.0228 | -3.0859
-16 | -0.6257 | 0.20102 | 0.0179 | -3.1126
-15.5 | -0.6052 | 0.1926 | 0.0131 | -3.1423
-15 | -0.5853 | 0.18414 | 0.0083 | -3.1786
-14.5 | -0.5676 | 0.17576 | 0.0037 | -3.2294
-14 | -0.5496 | 0.16717 | -0.0009 | -3.2877
-13.5 | -0.5318 | 0.15811 | -0.0055 | -3.3635
-13 | -0.5098 | 0.1484 | -0.0129 | -3.4353
-12 | -0.4822 | 0.13286 | -0.02 | -3.6294
-11.5 | -0.4707 | 0.12401 | -0.0244 | -3.7957
-11 | -0.4585 | 0.11568 | -0.0287 | -3.9635
-10 | -0.4425 | 0.09792 | -0.0379 | -4.519
-9.5 | -0.4403 | 0.08838 | -0.0429 | -4.9819
-9 | -0.4376 | 0.07966 | -0.0477 | -5.4933
-8.5 | -0.4407 | 0.07044 | -0.0532 | -6.2564
-8 | -0.4563 | 0.05965 | -0.0624 | -7.6496
-7.5 | -0.4888 | 0.05078 | -0.0652 | -9.6258
-7 | -0.5061 | 0.0442 | -0.0624 | -11.4502
-6.5 | -0.5005 | 0.03781 | -0.0598 | -13.2372
-5.5 | -0.4712 | 0.02246 | -0.0506 | -20.9795
-5 | -0.4387 | 0.01464 | -0.0454 | -29.9658
-4.5 | -0.3853 | 0.01051 | -0.0423 | -36.6603
-4 | -0.3247 | 0.00876 | -0.0401 | -37.0662
-3.5 | -0.2616 | 0.00789 | -0.0386 | -33.1559
-3 | -0.1995 | 0.00709 | -0.0373 | -28.1382
-2.5 | -0.1332 | 0.00675 | -0.037 | -19.7333
-2 | -0.068 | 0.00637 | -0.0367 | -10.675
-1.5 | -0.002 | 0.00618 | -0.0368 | -0.32362
-0.5 | 0.12 | 0.00465 | -0.0363 | 25.8065
0 | 0.1769 | 0.00358 | -0.0355 | 49.4134
0.5 | 0.2442 | 0.00352 | -0.0361 | 69.375
1 | 0.3115 | 0.00352 | -0.0366 | 88.4943
1.5 | 0.379 | 0.00359 | -0.0372 | 105.571
2 | 0.4328 | 0.00465 | -0.0355 | 93.0753
3 | 0.5261 | 0.00744 | -0.0297 | 70.7124
3.5 | 0.588 | 0.00782 | -0.0287 | 75.1918
4 | 0.6485 | 0.00826 | -0.0272 | 78.5109
4.5 | 0.7079 | 0.00877 | -0.0252 | 80.7184
5 | 0.7624 | 0.00954 | -0.022 | 79.9161
5.5 | 0.8136 | 0.01042 | -0.0179 | 78.0806
6 | 0.8513 | 0.01185 | -0.0114 | 71.8397
6.5 | 0.8864 | 0.0145 | -0.0044 | 61.131
7 | 0.9351 | 0.02065 | -0.0009 | 45.2833
7.5 | 0.9368 | 0.02716 | 0.0084 | 34.4919
8 | 0.9172 | 0.03407 | 0.0178 | 26.921
8.5 | 0.8832 | 0.04091 | 0.0254 | 21.5889
9 | 0.8494 | 0.04845 | 0.0288 | 17.5315
9.5 | 0.8132 | 0.05795 | 0.0277 | 14.0328
10 | 0.7782 | 0.07026 | 0.0209 | 11.076
10.5 | 0.7565 | 0.08713 | 0.0079 | 8.6824
11 | 0.7441 | 0.10092 | -0.0006 | 7.3732
11.5 | 0.7367 | 0.11359 | -0.0079 | 6.4856
12 | 0.7342 | 0.12567 | -0.0145 | 5.8423
12.5 | 0.7422 | 0.13542 | -0.02 | 5.4807
13 | 0.7482 | 0.14629 | -0.0259 | 5.1145
13.5 | 0.7545 | 0.15753 | -0.032 | 4.7896
14 | 0.7656 | 0.16813 | -0.0375 | 4.5536
14.5 | 0.7777 | 0.1789 | -0.0431 | 4.3471
15 | 0.7921 | 0.18924 | -0.0486 | 4.1857
15.5 | 0.8083 | 0.19926 | -0.0539 | 4.0565
16 | 0.8255 | 0.20877 | -0.0592 | 3.9541
16.5 | 0.843 | 0.218 | -0.0644 | 3.867
17 | 0.862 | 0.22751 | -0.0697 | 3.7888
17.5 | 0.8815 | 0.23723 | -0.075 | 3.7158
18 | 0.9013 | 0.24674 | -0.0804 | 3.6528
18.5 | 0.9226 | 0.25634 | -0.0857 | 3.5991
19 | 0.9432 | 0.26515 | -0.091 | 3.5572
19.5 | 0.9638 | 0.27377 | -0.0964 | 3.5205
20 | 0.9845 | 0.2822 | -0.1018 | 3.4887

## 65. Re 4M Mach 0.00 (1)
BIGFOIL.COM POLAR EXPORT
NACA66-210 a=0.5
NACA66-210 a=0.5 |  |  |  | Cl Max: | 0.966 | at alpha= | 9.5 | deg
JavaFoil+Calcfoil stall+Eppler ext transition |  |  |  | L/D Max: | 116.76 | at alpha= | 2.5 | deg
Re: | 4000000 |  |  | Cd Min: | 0.00327 | at alpha= | 0 | deg
Mach: | 0 |  |  | Cl=0 at alpha= | -1.2881 | deg
|  |  |  | @ Cl=0.1, Cd= | 0.0032788
|  |  |  | @ Cl=0.4, Cd= | 0.0037165
|  |  |  | @ Cl=0.6, Cd= | 0.10705
alpha (deg) | Cl | Cd | Cm | Cl/Cd
-12 | -0.534 | 0.08071 | -0.005 | -6.617
-11.5 | -0.544 | 0.07526 | -0.005 | -7.227
-11 | -0.551 | 0.07297 | -0.005 | -7.553
-10.5 | -0.555 | 0.06688 | -0.005 | -8.304
-10 | -0.556 | 0.06271 | -0.006 | -8.868
-9.5 | -0.553 | 0.05912 | -0.006 | -9.352
-9 | -0.546 | 0.05462 | -0.007 | -9.997
-8.5 | -0.535 | 0.05117 | -0.007 | -10.446
-8 | -0.519 | 0.04752 | -0.008 | -10.925
-7.5 | -0.505 | 0.04107 | -0.01 | -12.291
-7 | -0.585 | 0.00808 | -0.017 | -72.482
-6.5 | -0.549 | 0.00779 | -0.018 | -70.57
-6 | -0.509 | 0.00753 | -0.018 | -67.584
-5.5 | -0.464 | 0.00724 | -0.019 | -64.081
-5 | -0.416 | 0.00703 | -0.02 | -59.187
-4.5 | -0.365 | 0.00677 | -0.021 | -53.88
-4 | -0.311 | 0.00659 | -0.021 | -47.238
-3.5 | -0.255 | 0.00641 | -0.022 | -39.829
-3 | -0.199 | 0.006 | -0.023 | -33.11
-2.5 | -0.141 | 0.00582 | -0.024 | -24.235
-2 | -0.083 | 0.00567 | -0.024 | -14.644
-1.5 | -0.025 | 0.00552 | -0.025 | -4.458
-1 | 0.034 | 0.00541 | -0.026 | 6.307
-0.5 | 0.093 | 0.00328 | -0.027 | 28.368
0 | 0.152 | 0.00327 | -0.027 | 46.519
0.5 | 0.211 | 0.00328 | -0.028 | 64.232
1 | 0.27 | 0.00338 | -0.029 | 79.849
1.5 | 0.328 | 0.0036 | -0.03 | 91.004
2 | 0.386 | 0.00369 | -0.03 | 104.562
2.5 | 0.444 | 0.0038 | -0.031 | 116.76
3 | 0.501 | 0.00614 | -0.032 | 81.505
3.5 | 0.557 | 0.00636 | -0.033 | 87.565
4 | 0.612 | 0.00661 | -0.033 | 92.518
4.5 | 0.665 | 0.00679 | -0.034 | 98.001
5 | 0.715 | 0.00836 | -0.035 | 85.557
5.5 | 0.763 | 0.00868 | -0.036 | 87.842
6 | 0.806 | 0.00906 | -0.036 | 88.946
6.5 | 0.846 | 0.00951 | -0.037 | 88.918
7 | 0.88 | 0.00993 | -0.038 | 88.638
7.5 | 0.91 | 0.01042 | -0.039 | 87.356
8 | 0.934 | 0.01084 | -0.039 | 86.204
8.5 | 0.952 | 0.01143 | -0.04 | 83.276
9 | 0.964 | 0.01195 | -0.041 | 80.642
9.5 | 0.966 | 0.01256 | -0.041 | 76.949
10 | 0.785 | 0.06049 | -0.022 | 12.978
10.5 | 0.771 | 0.06495 | -0.021 | 11.874
11 | 0.753 | 0.06989 | -0.021 | 10.774
11.5 | 0.73 | 0.07494 | -0.02 | 9.744
12 | 0.705 | 0.08004 | -0.021 | 8.806
12.5 | 0.677 | 0.08437 | -0.021 | 8.023
13 | 0.647 | 0.08986 | -0.021 | 7.198
13.5 | 0.616 | 0.09598 | -0.021 | 6.413
14 | 0.584 | 0.10153 | -0.022 | 5.752
14.5 | 0.552 | 0.10705 | -0.022 | 5.16

## 66. Re 4M Mach 0.00 (2)
BIGFOIL.COM POLAR EXPORT
NACA66-210 a=0.5
NACA66-210 a=0.5 |  |  |  | Cl Max: | 1.5097 | at alpha= | 17 | deg
XFOIL ncrit=9 |  |  |  | L/D Max: | 98.0179 | at alpha= | 8 | deg
Re: | 4000000 |  |  | Cd Min: | 0.07999 | at alpha= | 19.5 | deg
Mach: | 0 |  |  | Cl=0 at alpha= | -1.426 | deg
|  |  |  | @ Cl=0.1, Cd= | 0.0042953
|  |  |  | @ Cl=0.4, Cd= | 0.0050728
|  |  |  | @ Cl=0.6, Cd= | 0.0072131
alpha (deg) | Cl | Cd | Cm | Cl/Cd
-16.5 | -1.193 | 0.0464 | -0.0608 | -25.7112
-16 | -1.2672 | 0.03537 | -0.059 | -35.827
-15.5 | -1.2893 | 0.03061 | -0.0538 | -42.1202
-15 | -1.2937 | 0.02771 | -0.0477 | -46.6871
-14.5 | -1.2782 | 0.0254 | -0.0436 | -50.3228
-14 | -1.2546 | 0.0234 | -0.0401 | -53.6154
-13.5 | -1.2241 | 0.02175 | -0.0373 | -56.2805
-13 | -1.1927 | 0.01964 | -0.0348 | -60.7281
-12.5 | -1.1476 | 0.019 | -0.0339 | -60.4
-12 | -1.1135 | 0.0166 | -0.0316 | -67.0783
-11.5 | -1.072 | 0.01493 | -0.0301 | -71.8017
-11 | -1.0244 | 0.01406 | -0.0295 | -72.8592
-10.5 | -0.9752 | 0.01334 | -0.029 | -73.1034
-10 | -0.9261 | 0.01252 | -0.0285 | -73.9696
-9.5 | -0.8753 | 0.01188 | -0.0282 | -73.6785
-9 | -0.8237 | 0.01133 | -0.028 | -72.7008
-8.5 | -0.7711 | 0.01086 | -0.028 | -71.0037
-7.5 | -0.6693 | 0.00922 | -0.0272 | -72.5922
-7 | -0.6157 | 0.00881 | -0.0273 | -69.8865
-6.5 | -0.5615 | 0.00846 | -0.0274 | -66.3712
-6 | -0.5071 | 0.0081 | -0.0275 | -62.6049
-5.5 | -0.4543 | 0.00748 | -0.0273 | -60.7353
-5 | -0.3994 | 0.00715 | -0.0275 | -55.8601
-4.5 | -0.344 | 0.00692 | -0.0278 | -49.711
-4 | -0.2882 | 0.0067 | -0.0282 | -43.0149
-3.5 | -0.2332 | 0.00633 | -0.0283 | -36.8404
-2.5 | -0.1207 | 0.00596 | -0.0292 | -20.2517
-2 | -0.0645 | 0.00575 | -0.0296 | -11.2174
-1.5 | -0.0081 | 0.00559 | -0.03 | -1.449
-1 | 0.0466 | 0.00511 | -0.0303 | 9.1194
-0.5 | 0.0993 | 0.00431 | -0.0304 | 23.0394
0 | 0.1501 | 0.00324 | -0.0302 | 46.3272
0.5 | 0.2067 | 0.00314 | -0.0307 | 65.828
1 | 0.264 | 0.00315 | -0.0312 | 83.8095
1.5 | 0.32 | 0.00332 | -0.0316 | 96.3855
2 | 0.3681 | 0.00444 | -0.0309 | 82.9054
2.5 | 0.417 | 0.00541 | -0.0303 | 77.0795
3 | 0.4654 | 0.00636 | -0.0296 | 73.1761
3.5 | 0.5182 | 0.0068 | -0.0295 | 76.2059
4 | 0.5722 | 0.00709 | -0.0295 | 80.7052
4.5 | 0.6264 | 0.00733 | -0.0296 | 85.457
5 | 0.6795 | 0.00767 | -0.0296 | 88.5919
5.5 | 0.7323 | 0.00798 | -0.0294 | 91.7669
6 | 0.7848 | 0.0083 | -0.0293 | 94.5542
6.5 | 0.835 | 0.00881 | -0.0287 | 94.7787
7 | 0.886 | 0.00915 | -0.0283 | 96.8306
7.5 | 0.936 | 0.00955 | -0.0278 | 98.0105
8 | 0.9841 | 0.01004 | -0.0269 | 98.0179
8.5 | 1.0298 | 0.01065 | -0.0255 | 96.6948
9 | 1.0748 | 0.01112 | -0.024 | 96.6547
9.5 | 1.12 | 0.01163 | -0.0226 | 96.3027
10 | 1.1727 | 0.01234 | -0.0232 | 95.0324
10.5 | 1.2118 | 0.0135 | -0.021 | 89.763
11 | 1.254 | 0.01425 | -0.0194 | 88
11.5 | 1.2931 | 0.01506 | -0.0173 | 85.8632
12 | 1.3243 | 0.01601 | -0.0138 | 82.7171
12.5 | 1.357 | 0.01684 | -0.0108 | 80.5819
13 | 1.386 | 0.01803 | -0.0075 | 76.8719
13.5 | 1.4142 | 0.01931 | -0.0043 | 73.2367
14 | 1.4409 | 0.02071 | -0.0013 | 69.5751
14.5 | 1.4631 | 0.0225 | 0.0021 | 65.0267
15 | 1.4623 | 0.02627 | 0.0074 | 55.6643
15.5 | 1.4773 | 0.0287 | 0.0104 | 51.4739
16 | 1.4978 | 0.0307 | 0.0126 | 48.7883
16.5 | 1.5044 | 0.03404 | 0.0153 | 44.1951
17 | 1.5097 | 0.0377 | 0.0174 | 40.0451
17.5 | 1.5067 | 0.04241 | 0.019 | 35.527
18 | 1.5004 | 0.04796 | 0.0197 | 31.2844
18.5 | 1.4834 | 0.05548 | 0.0189 | 26.7376
19 | 1.4483 | 0.0668 | 0.0151 | 21.6811
19.5 | 1.4137 | 0.07999 | 0.0084 | 17.6735

## 67. Re 4M Mach 0.10 (1)
BIGFOIL.COM POLAR EXPORT
NACA66-210 a=0.5
NACA66-210 a=0.5 |  |  |  | Cl Max: | 0.957 | at alpha= | 9 | deg
JavaFoil+Calcfoil stall+Eppler ext transition |  |  |  | L/D Max: | 117.063 | at alpha= | 2.5 | deg
Re: | 4000000 |  |  | Cd Min: | 0.00325 | at alpha= | 0 | deg
Mach: | 0.1 |  |  | Cl=0 at alpha= | -1.2881 | deg
|  |  |  | @ Cl=0.1, Cd= | 0.0032588
|  |  |  | @ Cl=0.4, Cd= | 0.0037307
|  |  |  | @ Cl=0.6, Cd= | 0.10225
alpha (deg) | Cl | Cd | Cm | Cl/Cd
-12 | -0.51 | 0.08057 | -0.005 | -6.327
-11.5 | -0.523 | 0.07574 | -0.005 | -6.904
-11 | -0.533 | 0.07164 | -0.005 | -7.444
-10.5 | -0.541 | 0.06732 | -0.005 | -8.03
-10 | -0.544 | 0.06357 | -0.006 | -8.562
-9.5 | -0.544 | 0.05978 | -0.006 | -9.094
-9 | -0.539 | 0.05512 | -0.007 | -9.781
-8.5 | -0.53 | 0.05139 | -0.007 | -10.309
-8 | -0.516 | 0.04803 | -0.008 | -10.735
-7.5 | -0.499 | 0.04375 | -0.009 | -11.397
-7 | -0.585 | 0.00814 | -0.017 | -71.869
-6.5 | -0.55 | 0.00784 | -0.018 | -70.075
-6 | -0.51 | 0.00754 | -0.018 | -67.643
-5.5 | -0.465 | 0.00723 | -0.019 | -64.355
-5 | -0.417 | 0.00702 | -0.02 | -59.503
-4.5 | -0.366 | 0.00682 | -0.021 | -53.743
-4 | -0.313 | 0.00659 | -0.021 | -47.448
-3.5 | -0.257 | 0.0064 | -0.022 | -40.126
-3 | -0.2 | 0.00604 | -0.023 | -33.046
-2.5 | -0.142 | 0.00587 | -0.024 | -24.179
-2 | -0.083 | 0.00571 | -0.024 | -14.619
-1.5 | -0.025 | 0.00559 | -0.025 | -4.425
-1 | 0.034 | 0.00545 | -0.026 | 6.297
-0.5 | 0.093 | 0.00326 | -0.027 | 28.63
0 | 0.153 | 0.00325 | -0.027 | 46.944
0.5 | 0.212 | 0.00329 | -0.028 | 64.473
1 | 0.271 | 0.0034 | -0.029 | 79.831
1.5 | 0.329 | 0.00359 | -0.03 | 91.849
2 | 0.388 | 0.00371 | -0.031 | 104.478
2.5 | 0.446 | 0.00381 | -0.031 | 117.063
3 | 0.503 | 0.0062 | -0.032 | 81.165
3.5 | 0.559 | 0.00634 | -0.033 | 88.259
4 | 0.615 | 0.0066 | -0.034 | 93.167
4.5 | 0.668 | 0.00678 | -0.034 | 98.466
5 | 0.718 | 0.0084 | -0.035 | 85.531
5.5 | 0.765 | 0.00874 | -0.036 | 87.573
6 | 0.809 | 0.00913 | -0.037 | 88.575
6.5 | 0.848 | 0.00955 | -0.037 | 88.779
7 | 0.882 | 0.01002 | -0.038 | 88.016
7.5 | 0.91 | 0.01048 | -0.039 | 86.792
8 | 0.932 | 0.01092 | -0.039 | 85.358
8.5 | 0.948 | 0.01145 | -0.04 | 82.845
9 | 0.957 | 0.01206 | -0.041 | 79.375
9.5 | 0.789 | 0.05475 | -0.024 | 14.417
10 | 0.774 | 0.06136 | -0.021 | 12.605
10.5 | 0.757 | 0.06567 | -0.021 | 11.521
11 | 0.734 | 0.07034 | -0.02 | 10.439
11.5 | 0.708 | 0.07583 | -0.02 | 9.334
12 | 0.678 | 0.08028 | -0.02 | 8.444
12.5 | 0.646 | 0.08477 | -0.021 | 7.615
13 | 0.611 | 0.09003 | -0.021 | 6.789
13.5 | 0.576 | 0.09697 | -0.022 | 5.941
14 | 0.541 | 0.10225 | -0.022 | 5.288

## 68. Re 4M Mach 0.10 (2)
BIGFOIL.COM POLAR EXPORT
NACA66-210 a=0.5
NACA66-210 a=0.5 |  |  |  | Cl Max: | 1.4655 | at alpha= | 16 | deg
XFOIL ncrit=9 |  |  |  | L/D Max: | 97.7051 | at alpha= | 7.5 | deg
Re: | 4000000 |  |  | Cd Min: | 0.24993 | at alpha= | 20 | deg
Mach: | 0.1 |  |  | Cl=0 at alpha= | -1.4275 | deg
|  |  |  | @ Cl=0.1, Cd= | 0.0041686
|  |  |  | @ Cl=0.4, Cd= | 0.0050653
|  |  |  | @ Cl=0.6, Cd= | 0.0072251
alpha (deg) | Cl | Cd | Cm | Cl/Cd
-14 | -1.1742 | 0.03256 | -0.0517 | -36.0627
-13.5 | -1.1916 | 0.02696 | -0.0445 | -44.1988
-13 | -1.1811 | 0.02285 | -0.0397 | -51.6893
-12.5 | -1.1436 | 0.02129 | -0.0377 | -53.7154
-12 | -1.104 | 0.01973 | -0.0359 | -55.9554
-11.5 | -1.0748 | 0.01629 | -0.0328 | -65.9791
-11 | -1.03 | 0.01485 | -0.0315 | -69.3603
-10.5 | -0.9805 | 0.01405 | -0.0309 | -69.7865
-10 | -0.9314 | 0.01309 | -0.0301 | -71.1536
-9.5 | -0.8805 | 0.01233 | -0.0296 | -71.4112
-8.5 | -0.7761 | 0.0111 | -0.029 | -69.9189
-8 | -0.7269 | 0.00993 | -0.0281 | -73.2024
-7.5 | -0.6736 | 0.00935 | -0.0279 | -72.0428
-6.5 | -0.5648 | 0.00856 | -0.028 | -65.9813
-6 | -0.5102 | 0.00817 | -0.028 | -62.448
-5.5 | -0.4568 | 0.00756 | -0.0278 | -60.4233
-5 | -0.4017 | 0.00718 | -0.0279 | -55.9471
-4 | -0.2898 | 0.00671 | -0.0285 | -43.1893
-3.5 | -0.2344 | 0.00635 | -0.0286 | -36.9134
-3 | -0.1781 | 0.00616 | -0.029 | -28.9123
-2.5 | -0.1212 | 0.00598 | -0.0294 | -20.2676
-2 | -0.0647 | 0.00576 | -0.0298 | -11.2326
-1.5 | -0.008 | 0.0056 | -0.0302 | -1.4286
-1 | 0.0472 | 0.00513 | -0.0305 | 9.2008
0 | 0.151 | 0.00324 | -0.0304 | 46.6049
0.5 | 0.2079 | 0.00314 | -0.0308 | 66.2102
1 | 0.2656 | 0.00315 | -0.0314 | 84.3175
1.5 | 0.3219 | 0.00333 | -0.0318 | 96.6667
2 | 0.3701 | 0.00446 | -0.031 | 82.9821
2.5 | 0.419 | 0.00545 | -0.0304 | 76.8807
3 | 0.4675 | 0.0064 | -0.0296 | 73.0469
3.5 | 0.5209 | 0.00681 | -0.0295 | 76.4905
4 | 0.575 | 0.00712 | -0.0295 | 80.7584
4.5 | 0.6297 | 0.00735 | -0.0297 | 85.6735
5 | 0.6829 | 0.00771 | -0.0295 | 88.5733
5.5 | 0.7362 | 0.00801 | -0.0294 | 91.9101
6 | 0.7889 | 0.00835 | -0.0291 | 94.479
6.5 | 0.8394 | 0.00885 | -0.0285 | 94.8475
7 | 0.8907 | 0.00922 | -0.028 | 96.6052
7.5 | 0.9409 | 0.00963 | -0.0273 | 97.7051
8 | 0.9878 | 0.01027 | -0.026 | 96.1831
8.5 | 1.0351 | 0.01076 | -0.0248 | 96.1989
9 | 1.0798 | 0.01128 | -0.023 | 95.727
9.5 | 1.1266 | 0.01183 | -0.0218 | 95.2325
10 | 1.1766 | 0.01271 | -0.0216 | 92.5728
10.5 | 1.2166 | 0.01381 | -0.0194 | 88.0956
11 | 1.2582 | 0.01464 | -0.0175 | 85.9426
11.5 | 1.2936 | 0.01556 | -0.0145 | 83.1362
12 | 1.3237 | 0.01666 | -0.0106 | 79.4538
12.5 | 1.357 | 0.01756 | -0.0076 | 77.2779
13 | 1.3851 | 0.01894 | -0.0041 | 73.1309
13.5 | 1.4117 | 0.02046 | -0.0007 | 68.998
14 | 1.4343 | 0.02231 | 0.0029 | 64.2896
14.5 | 1.4475 | 0.02497 | 0.0071 | 57.9696
15 | 1.4468 | 0.02883 | 0.0119 | 50.1838
15.5 | 1.4561 | 0.0319 | 0.0151 | 45.6458
16 | 1.4655 | 0.03509 | 0.0177 | 41.764
16.5 | 1.4576 | 0.04014 | 0.0202 | 36.3129
17 | 1.4444 | 0.0462 | 0.0216 | 31.2641
17.5 | 1.4231 | 0.05401 | 0.0212 | 26.3488
18 | 1.3943 | 0.06416 | 0.0181 | 21.7316
18.5 | 1.3369 | 0.08131 | 0.0091 | 16.442
19 | 0.8535 | 0.23342 | -0.0703 | 3.6565
19.5 | 0.865 | 0.24237 | -0.0751 | 3.5689
20 | 0.8799 | 0.24993 | -0.0795 | 3.5206

## 69. Re 4M Mach 0.25 (1)
BIGFOIL.COM POLAR EXPORT
NACA66-210 a=0.5
NACA66-210 a=0.5 |  |  |  | Cl Max: | 0.913 | at alpha= | 8 | deg
JavaFoil+Calcfoil stall+Eppler ext transition |  |  |  | L/D Max: | 120.148 | at alpha= | 2.5 | deg
Re: | 4000000 |  |  | Cd Min: | 0.00325 | at alpha= | -0.5 | deg
Mach: | 0.25 |  |  | Cl=0 at alpha= | -1.2917 | deg
|  |  |  | @ Cl=0.1, Cd= | 0.0032526
|  |  |  | @ Cl=0.4, Cd= | 0.09435
|  |  |  | @ Cl=0.6, Cd= | 0.09435
alpha (deg) | Cl | Cd | Cm | Cl/Cd
-11.5 | -0.33 | 0.07665 | -0.005 | -4.31
-11 | -0.373 | 0.07342 | -0.005 | -5.08
-10.5 | -0.41 | 0.06928 | -0.006 | -5.915
-10 | -0.44 | 0.06474 | -0.006 | -6.801
-9.5 | -0.464 | 0.06139 | -0.006 | -7.552
-9 | -0.479 | 0.05793 | -0.006 | -8.275
-8.5 | -0.487 | 0.05397 | -0.007 | -9.03
-8 | -0.487 | 0.05068 | -0.007 | -9.609
-7.5 | -0.48 | 0.04627 | -0.008 | -10.37
-7 | -0.465 | 0.0429 | -0.009 | -10.846
-6.5 | -0.548 | 0.00799 | -0.018 | -68.587
-6 | -0.513 | 0.00772 | -0.019 | -66.488
-5.5 | -0.472 | 0.00745 | -0.02 | -63.304
-5 | -0.425 | 0.00717 | -0.02 | -59.287
-4.5 | -0.374 | 0.00692 | -0.021 | -54.062
-4 | -0.32 | 0.00672 | -0.022 | -47.61
-3.5 | -0.263 | 0.00647 | -0.023 | -40.634
-3 | -0.205 | 0.00611 | -0.024 | -33.502
-2.5 | -0.146 | 0.00587 | -0.024 | -24.811
-2 | -0.086 | 0.00571 | -0.025 | -15.016
-1.5 | -0.025 | 0.00556 | -0.026 | -4.569
-1 | 0.035 | 0.00545 | -0.027 | 6.468
-0.5 | 0.096 | 0.00325 | -0.027 | 29.558
0 | 0.157 | 0.00329 | -0.028 | 47.726
0.5 | 0.218 | 0.00329 | -0.029 | 66.163
1 | 0.279 | 0.00341 | -0.03 | 81.729
1.5 | 0.339 | 0.00361 | -0.031 | 93.872
2 | 0.399 | 0.00371 | -0.031 | 107.329
2.5 | 0.458 | 0.00381 | -0.032 | 120.148
3 | 0.516 | 0.00628 | -0.033 | 82.183
3.5 | 0.574 | 0.00645 | -0.034 | 88.999
4 | 0.63 | 0.00671 | -0.034 | 93.891
4.5 | 0.684 | 0.00828 | -0.035 | 82.615
5 | 0.734 | 0.00863 | -0.036 | 85.103
5.5 | 0.78 | 0.00899 | -0.037 | 86.817
6 | 0.821 | 0.00943 | -0.038 | 87.089
6.5 | 0.856 | 0.00992 | -0.038 | 86.292
7 | 0.884 | 0.01046 | -0.039 | 84.496
7.5 | 0.903 | 0.01092 | -0.04 | 82.703
8 | 0.913 | 0.0115 | -0.04 | 79.408
8.5 | 0.747 | 0.05053 | -0.022 | 14.784
9 | 0.737 | 0.05477 | -0.021 | 13.463
9.5 | 0.719 | 0.05963 | -0.02 | 12.061
10 | 0.681 | 0.06485 | -0.02 | 10.496
10.5 | 0.632 | 0.06903 | -0.02 | 9.154
11 | 0.573 | 0.07455 | -0.02 | 7.692
11.5 | 0.507 | 0.08041 | -0.02 | 6.303
12 | 0.434 | 0.08611 | -0.021 | 5.037
12.5 | 0.355 | 0.09134 | -0.021 | 3.883
13 | 0.268 | 0.09435 | -0.022 | 2.837

## 70. Re 4M Mach 0.25 (2)
BIGFOIL.COM POLAR EXPORT
NACA66-210 a=0.5
NACA66-210 a=0.5 |  |  |  | Cl Max: | 1.2642 | at alpha= | 11.5 | deg
XFOIL ncrit=9 |  |  |  | L/D Max: | 99.4611 | at alpha= | 1.5 | deg
Re: | 4000000 |  |  | Cd Min: | 0.19138 | at alpha= | 16.5 | deg
Mach: | 0.25 |  |  | Cl=0 at alpha= | -1.4363 | deg
|  |  |  | @ Cl=0.1, Cd= | 0.00448
|  |  |  | @ Cl=0.4, Cd= | 0.0048267
|  |  |  | @ Cl=0.6, Cd= | 0.0072638
alpha (deg) | Cl | Cd | Cm | Cl/Cd
-13.5 | -0.5396 | 0.14388 | -0.0083 | -3.7503
-13 | -0.5325 | 0.13458 | -0.0125 | -3.9568
-12.5 | -0.525 | 0.12593 | -0.0164 | -4.169
-12 | -0.5162 | 0.1147 | -0.0242 | -4.5004
-11.5 | -0.5324 | 0.1001 | -0.0322 | -5.3187
-11 | -0.5338 | 0.09161 | -0.0363 | -5.8269
-10.5 | -0.5321 | 0.08388 | -0.0404 | -6.3436
-10 | -0.6202 | 0.06122 | -0.0565 | -10.1307
-9.5 | -0.6694 | 0.0531 | -0.0532 | -12.6064
-9 | -0.7038 | 0.0417 | -0.0493 | -16.8777
-8.5 | -0.7928 | 0.01483 | -0.0363 | -53.4592
-8 | -0.7442 | 0.01266 | -0.0346 | -58.7836
-7.5 | -0.6902 | 0.01153 | -0.0335 | -59.8612
-7 | -0.64 | 0.00974 | -0.0319 | -65.7084
-6.5 | -0.5827 | 0.00925 | -0.0314 | -62.9946
-6 | -0.5262 | 0.00871 | -0.031 | -60.4133
-5.5 | -0.4692 | 0.00819 | -0.0306 | -57.2894
-5 | -0.4145 | 0.00739 | -0.0299 | -56.0893
-4.5 | -0.3566 | 0.0071 | -0.0299 | -50.2254
-4 | -0.2984 | 0.00682 | -0.03 | -43.7537
-3.5 | -0.2411 | 0.00645 | -0.03 | -37.3798
-3 | -0.1828 | 0.00621 | -0.0302 | -29.4364
-2.5 | -0.1241 | 0.00603 | -0.0306 | -20.5804
-2 | -0.0659 | 0.0058 | -0.0309 | -11.3621
-1.5 | -0.0073 | 0.00565 | -0.0313 | -1.292
-1 | 0.05 | 0.00523 | -0.0316 | 9.5602
-0.5 | 0.104 | 0.00442 | -0.0316 | 23.5294
0 | 0.156 | 0.00325 | -0.0314 | 48
0.5 | 0.2147 | 0.00317 | -0.0318 | 67.7287
1 | 0.2741 | 0.00316 | -0.0324 | 86.7405
1.5 | 0.3322 | 0.00334 | -0.0328 | 99.4611
3 | 0.4795 | 0.00657 | -0.0299 | 72.9833
4 | 0.5912 | 0.00722 | -0.0297 | 81.8837
4.5 | 0.6475 | 0.0075 | -0.0296 | 86.3333
5 | 0.702 | 0.00789 | -0.0291 | 88.9734
5.5 | 0.7572 | 0.00821 | -0.0287 | 92.229
6 | 0.8104 | 0.00869 | -0.0279 | 93.2566
6.5 | 0.8631 | 0.00916 | -0.0269 | 94.2249
7 | 0.9153 | 0.00964 | -0.0257 | 94.9481
7.5 | 0.9653 | 0.01026 | -0.0241 | 94.0838
8 | 1.0128 | 0.01098 | -0.022 | 92.2404
8.5 | 1.0603 | 0.0116 | -0.0198 | 91.4052
9 | 1.1017 | 0.01235 | -0.0163 | 89.2065
9.5 | 1.1496 | 0.01401 | -0.0147 | 82.0557
10 | 1.1887 | 0.0155 | -0.0113 | 76.6903
10.5 | 1.2189 | 0.01737 | -0.0065 | 70.1727
11 | 1.2468 | 0.01946 | -0.0016 | 64.0699
11.5 | 1.2642 | 0.02262 | 0.0041 | 55.8886
12 | 1.2581 | 0.02781 | 0.0112 | 45.2391
12.5 | 1.2524 | 0.03274 | 0.0171 | 38.2529
13 | 1.1764 | 0.04462 | 0.0242 | 26.3649
13.5 | 1.1111 | 0.05641 | 0.0254 | 19.6969
14 | 1.0275 | 0.07399 | 0.0182 | 13.887
14.5 | 0.84 | 0.13299 | -0.0196 | 6.3163
15 | 0.814 | 0.15148 | -0.0293 | 5.3736
15.5 | 0.7981 | 0.16884 | -0.0378 | 4.727
16 | 0.8011 | 0.18054 | -0.0438 | 4.4372
16.5 | 0.8078 | 0.19138 | -0.0494 | 4.2209

## 71. Re 4M Mach 0.50 (1)
BIGFOIL.COM POLAR EXPORT
NACA66-210 a=0.5
NACA66-210 a=0.5 |  |  |  | Cl Max: | 1.116 | at alpha= | 20 | deg
JavaFoil+Calcfoil stall+Eppler ext transition |  |  |  | L/D Max: | 116.153 | at alpha= | 2 | deg
Re: | 4000000 |  |  | Cd Min: | 0.00328 | at alpha= | -0.5 | deg
Mach: | 0.5 |  |  | Cl=0 at alpha= | -1.291 | deg
|  |  |  | @ Cl=0.1, Cd= | 0.0035116
|  |  |  | @ Cl=0.4, Cd= | 0.0037427
|  |  |  | @ Cl=0.6, Cd= | 0.0081152
alpha (deg) | Cl | Cd | Cm | Cl/Cd
-20 | -1.001 | 0.16361 | 0 | -6.118
-19.5 | -0.973 | 0.15797 | -0.001 | -6.161
-19 | -0.946 | 0.15138 | -0.001 | -6.246
-18.5 | -0.919 | 0.14599 | -0.001 | -6.298
-18 | -0.893 | 0.14024 | -0.002 | -6.371
-17.5 | -0.868 | 0.14023 | -0.002 | -6.191
-17 | -0.841 | 0.13359 | -0.002 | -6.296
-16.5 | -0.813 | 0.12756 | -0.003 | -6.375
-16 | -0.787 | 0.12197 | -0.003 | -6.452
-15.5 | -0.761 | 0.11883 | -0.003 | -6.403
-15 | -0.735 | 0.11655 | -0.004 | -6.304
-14.5 | -0.708 | 0.10989 | -0.004 | -6.446
-14 | -0.681 | 0.10518 | -0.004 | -6.473
-13.5 | -0.655 | 0.09629 | -0.005 | -6.799
-13 | -0.628 | 0.0872 | -0.005 | -7.205
-12.5 | -0.602 | 0.08109 | -0.006 | -7.424
-12 | -0.576 | 0.07583 | -0.006 | -7.59
-11.5 | -0.548 | 0.09059 | -0.006 | -6.052
-11 | -0.521 | 0.07943 | -0.006 | -6.557
-10.5 | -0.494 | 0.07128 | -0.007 | -6.937
-10 | -0.468 | 0.06372 | -0.007 | -7.347
-9.5 | -0.442 | 0.05869 | -0.008 | -7.525
-9 | -0.416 | 0.05464 | -0.008 | -7.605
-8.5 | -0.389 | 0.05052 | -0.009 | -7.706
-8 | -0.36 | 0.05869 | -0.008 | -6.137
-7.5 | -0.333 | 0.05216 | -0.008 | -6.391
-7 | -0.307 | 0.04673 | -0.009 | -6.564
-6.5 | -0.28 | 0.0426 | -0.01 | -6.582
-6 | -0.253 | 0.04264 | -0.01 | -5.934
-5.5 | -0.297 | 0.04052 | -0.009 | -7.322
-5 | -0.343 | 0.03646 | -0.01 | -9.414
-4.5 | -0.398 | 0.00718 | -0.024 | -55.397
-4 | -0.349 | 0.00697 | -0.025 | -50.026
-3.5 | -0.289 | 0.00665 | -0.025 | -43.516
-3 | -0.227 | 0.00635 | -0.026 | -35.695
-2.5 | -0.162 | 0.00603 | -0.027 | -26.824
-2 | -0.096 | 0.00587 | -0.028 | -16.276
-1.5 | -0.028 | 0.00574 | -0.029 | -4.939
-1 | 0.039 | 0.00553 | -0.03 | 7.117
-0.5 | 0.107 | 0.00328 | -0.031 | 32.749
0 | 0.175 | 0.00329 | -0.032 | 53.371
0.5 | 0.243 | 0.00335 | -0.032 | 72.65
1 | 0.311 | 0.00349 | -0.033 | 89.313
1.5 | 0.378 | 0.0037 | -0.034 | 102.165
2 | 0.445 | 0.00383 | -0.035 | 116.153
2.5 | 0.51 | 0.00761 | -0.036 | 67.034
3 | 0.574 | 0.00796 | -0.037 | 72.142
3.5 | 0.636 | 0.00833 | -0.038 | 76.382
4 | 0.695 | 0.00877 | -0.038 | 79.304
4.5 | 0.748 | 0.00923 | -0.039 | 81.048
5 | 0.788 | 0.00977 | -0.04 | 80.683
5.5 | 0.808 | 0.01048 | -0.041 | 77.103
6 | 0.635 | 0.04043 | -0.02 | 15.694
6.5 | 0.415 | 0.04453 | -0.019 | 9.33
7 | 0.442 | 0.04836 | -0.019 | 9.134
7.5 | 0.47 | 0.04666 | -0.023 | 10.08
8 | 0.495 | 0.05183 | -0.021 | 9.552
8.5 | 0.521 | 0.05741 | -0.021 | 9.069
9 | 0.548 | 0.0587 | -0.023 | 9.336
9.5 | 0.679 | 0.01839 | -0.046 | 36.908
10 | 0.602 | 0.06253 | -0.025 | 9.621
10.5 | 0.626 | 0.06994 | -0.024 | 8.955
11 | 0.652 | 0.07795 | -0.024 | 8.363
11.5 | 0.678 | 0.08966 | -0.025 | 7.561
12 | 0.706 | 0.07697 | -0.027 | 9.169
12.5 | 0.731 | 0.08278 | -0.027 | 8.832
13 | 0.757 | 0.08997 | -0.028 | 8.409
13.5 | 0.782 | 0.10016 | -0.028 | 7.806
14 | 0.809 | 0.10743 | -0.029 | 7.529
14.5 | 0.834 | 0.11147 | -0.03 | 7.482
15 | 0.859 | 0.1158 | -0.03 | 7.422
15.5 | 0.885 | 0.121 | -0.031 | 7.313
16 | 0.913 | 0.12503 | -0.033 | 7.302
16.5 | 0.938 | 0.12875 | -0.033 | 7.282
17 | 0.963 | 0.13337 | -0.033 | 7.219
17.5 | 0.988 | 0.13679 | -0.034 | 7.226
18 | 1.017 | 0.14393 | -0.036 | 7.063
18.5 | 1.044 | 0.14881 | -0.038 | 7.014
19 | 1.066 | 0.1497 | -0.037 | 7.119
19.5 | 1.091 | 0.15621 | -0.037 | 6.984
20 | 1.116 | 0.16003 | -0.038 | 6.977

## 72. Re 4M Mach 0.50 (2)
BIGFOIL.COM POLAR EXPORT
NACA66-210 a=0.5
NACA66-210 a=0.5 |  |  |  | Cl Max: | 0.9836 | at alpha= | 20 | deg
XFOIL ncrit=9 |  |  |  | L/D Max: | 109.768 | at alpha= | 1.5 | deg
Re: | 4000000 |  |  | Cd Min: | 0.28261 | at alpha= | 20 | deg
Mach: | 0.5 |  |  | Cl=0 at alpha= | -1.4736 | deg
|  |  |  | @ Cl=0.1, Cd= | 0.0050984
|  |  |  | @ Cl=0.4, Cd= | 0.0041511
|  |  |  | @ Cl=0.6, Cd= | 0.0074724
alpha (deg) | Cl | Cd | Cm | Cl/Cd
-20 | -0.7983 | 0.2688 | 0.0588 | -2.9699
-19.5 | -0.7763 | 0.26031 | 0.0534 | -2.9822
-19 | -0.7545 | 0.25188 | 0.0482 | -2.9955
-18.5 | -0.7327 | 0.24299 | 0.043 | -3.0154
-18 | -0.711 | 0.23455 | 0.0379 | -3.0313
-17.5 | -0.6897 | 0.2257 | 0.0328 | -3.0558
-16.5 | -0.6467 | 0.20988 | 0.0229 | -3.0813
-16 | -0.6256 | 0.20125 | 0.018 | -3.1086
-15.5 | -0.605 | 0.1928 | 0.0132 | -3.138
-15 | -0.585 | 0.18433 | 0.0084 | -3.1737
-14.5 | -0.5664 | 0.17552 | 0.0037 | -3.227
-13 | -0.5152 | 0.1491 | -0.0109 | -3.4554
-12 | -0.4901 | 0.13064 | -0.02 | -3.7515
-11.5 | -0.4797 | 0.12151 | -0.0248 | -3.9478
-11 | -0.4654 | 0.11392 | -0.0291 | -4.0853
-10.5 | -0.4572 | 0.10499 | -0.0339 | -4.3547
-10 | -0.4464 | 0.0971 | -0.0383 | -4.5973
-9.5 | -0.4418 | 0.08824 | -0.0431 | -5.0068
-9 | -0.4412 | 0.0792 | -0.0481 | -5.5707
-8.5 | -0.4469 | 0.0695 | -0.0541 | -6.4302
-8 | -0.4606 | 0.05905 | -0.0632 | -7.8002
-7.5 | -0.4927 | 0.05063 | -0.065 | -9.7314
-7 | -0.5142 | 0.0432 | -0.062 | -11.9028
-6.5 | -0.5165 | 0.03538 | -0.0587 | -14.5986
-6 | -0.5084 | 0.0274 | -0.0541 | -18.5547
-5.5 | -0.4826 | 0.02044 | -0.0492 | -23.6106
-5 | -0.4479 | 0.01287 | -0.0442 | -34.8019
-4.5 | -0.3956 | 0.00888 | -0.0407 | -44.5495
-4 | -0.3324 | 0.00784 | -0.0388 | -42.398
-3.5 | -0.2675 | 0.00715 | -0.0375 | -37.4126
-3 | -0.2031 | 0.00655 | -0.0366 | -31.0076
-2.5 | -0.1365 | 0.00627 | -0.0363 | -21.7703
-2 | -0.0699 | 0.00601 | -0.0363 | -11.6306
-1.5 | -0.0035 | 0.00578 | -0.0365 | -0.60554
-1 | 0.0627 | 0.00559 | -0.0368 | 11.2165
-0.5 | 0.1234 | 0.00479 | -0.0366 | 25.762
0 | 0.1783 | 0.00334 | -0.0357 | 53.3832
0.5 | 0.2452 | 0.00325 | -0.0363 | 75.4462
1 | 0.3126 | 0.00326 | -0.0369 | 95.8896
1.5 | 0.3787 | 0.00345 | -0.0372 | 109.7681
2 | 0.4264 | 0.00502 | -0.0348 | 84.9402
2.5 | 0.4741 | 0.0064 | -0.0322 | 74.0781
3 | 0.5318 | 0.00706 | -0.0308 | 75.3258
3.5 | 0.594 | 0.00744 | -0.0298 | 79.8387
4 | 0.6569 | 0.00778 | -0.0287 | 84.4344
4.5 | 0.7165 | 0.00832 | -0.0267 | 86.1178
5 | 0.7765 | 0.00885 | -0.0244 | 87.7401
5.5 | 0.8299 | 0.00969 | -0.0206 | 85.645
6 | 0.8752 | 0.01092 | -0.0152 | 80.1465
6.5 | 0.9069 | 0.01311 | -0.0074 | 69.1762
7 | 0.9512 | 0.01945 | -0.0031 | 48.9049
8 | 0.9262 | 0.03303 | 0.0178 | 28.0412
8.5 | 0.8983 | 0.03969 | 0.0248 | 22.6329
9 | 0.8653 | 0.04683 | 0.0289 | 18.4775
9.5 | 0.8338 | 0.05526 | 0.0289 | 15.0887
10 | 0.7949 | 0.06717 | 0.0233 | 11.8342
10.5 | 0.7697 | 0.08346 | 0.0108 | 9.2224
11 | 0.7595 | 0.09726 | 0.0017 | 7.809
11.5 | 0.7519 | 0.10984 | -0.0058 | 6.8454
12 | 0.7474 | 0.12206 | -0.0127 | 6.1232
12.5 | 0.7473 | 0.13393 | -0.0193 | 5.5798
13 | 0.7506 | 0.14561 | -0.0256 | 5.1549
13.5 | 0.757 | 0.15716 | -0.0317 | 4.8167
14 | 0.7666 | 0.16821 | -0.0375 | 4.5574
14.5 | 0.7787 | 0.17897 | -0.0432 | 4.351
15 | 0.7928 | 0.18948 | -0.0487 | 4.1841
15.5 | 0.81 | 0.19881 | -0.0539 | 4.0742
16 | 0.8264 | 0.2091 | -0.0594 | 3.9522
16.5 | 0.845 | 0.21853 | -0.0646 | 3.8667
17 | 0.8646 | 0.22733 | -0.0698 | 3.8033
17.5 | 0.8845 | 0.23589 | -0.075 | 3.7496
18 | 0.9038 | 0.24597 | -0.0804 | 3.6744
18.5 | 0.9235 | 0.25561 | -0.0858 | 3.6129
19 | 0.9428 | 0.26442 | -0.0912 | 3.5655
19.5 | 0.963 | 0.27362 | -0.0966 | 3.5195
20 | 0.9836 | 0.28261 | -0.102 | 3.4804

## 73. Re 5M Mach 0.00 (1)
BIGFOIL.COM POLAR EXPORT
NACA66-210 a=0.5
NACA66-210 a=0.5 |  |  |  | Cl Max: | 0.969 | at alpha= | 9.5 | deg
JavaFoil+Calcfoil stall+Eppler ext transition |  |  |  | L/D Max: | 117.949 | at alpha= | 2.5 | deg
Re: | 5000000 |  |  | Cd Min: | 0.00317 | at alpha= | -0.5 | deg
Mach: | 0 |  |  | Cl=0 at alpha= | -1.2881 | deg
|  |  |  | @ Cl=0.1, Cd= | 0.0031712
|  |  |  | @ Cl=0.4, Cd= | 0.0036841
|  |  |  | @ Cl=0.6, Cd= | 0.10521
alpha (deg) | Cl | Cd | Cm | Cl/Cd
-12.5 | -0.522 | 0.08487 | -0.004 | -6.15
-12 | -0.534 | 0.07865 | -0.005 | -6.793
-11.5 | -0.544 | 0.07432 | -0.005 | -7.322
-11 | -0.551 | 0.07206 | -0.005 | -7.65
-10.5 | -0.556 | 0.06572 | -0.006 | -8.454
-10 | -0.556 | 0.06191 | -0.006 | -8.988
-9.5 | -0.553 | 0.0581 | -0.006 | -9.522
-9 | -0.546 | 0.05404 | -0.007 | -10.11
-8.5 | -0.535 | 0.05096 | -0.007 | -10.494
-8 | -0.52 | 0.047 | -0.008 | -11.058
-7.5 | -0.616 | 0.00812 | -0.016 | -75.876
-7 | -0.585 | 0.00784 | -0.017 | -74.715
-6.5 | -0.549 | 0.00753 | -0.018 | -73.003
-6 | -0.509 | 0.00727 | -0.018 | -70.035
-5.5 | -0.464 | 0.00697 | -0.019 | -66.609
-5 | -0.416 | 0.00675 | -0.02 | -61.6
-4.5 | -0.365 | 0.00656 | -0.021 | -55.654
-4 | -0.311 | 0.00639 | -0.021 | -48.709
-3.5 | -0.255 | 0.00615 | -0.022 | -41.568
-3 | -0.199 | 0.00582 | -0.023 | -34.163
-2.5 | -0.141 | 0.00565 | -0.024 | -24.986
-2 | -0.083 | 0.00551 | -0.024 | -15.079
-1.5 | -0.025 | 0.00536 | -0.025 | -4.593
-1 | 0.034 | 0.00525 | -0.026 | 6.505
-0.5 | 0.093 | 0.00317 | -0.027 | 29.353
0 | 0.152 | 0.00318 | -0.027 | 47.737
0.5 | 0.211 | 0.00328 | -0.028 | 64.195
1 | 0.27 | 0.00346 | -0.029 | 77.918
1.5 | 0.328 | 0.00356 | -0.03 | 92.156
2 | 0.386 | 0.00366 | -0.03 | 105.525
2.5 | 0.444 | 0.00376 | -0.031 | 117.949
3 | 0.501 | 0.00594 | -0.032 | 84.262
3.5 | 0.557 | 0.00616 | -0.033 | 90.393
4 | 0.612 | 0.00631 | -0.033 | 96.981
4.5 | 0.665 | 0.00657 | -0.034 | 101.235
5 | 0.716 | 0.00674 | -0.035 | 106.224
5.5 | 0.763 | 0.00837 | -0.036 | 91.155
6 | 0.807 | 0.00874 | -0.036 | 92.265
6.5 | 0.846 | 0.00917 | -0.037 | 92.218
7 | 0.881 | 0.00958 | -0.038 | 91.981
7.5 | 0.911 | 0.01003 | -0.039 | 90.813
8 | 0.935 | 0.01043 | -0.039 | 89.645
8.5 | 0.953 | 0.01103 | -0.04 | 86.388
9 | 0.965 | 0.01151 | -0.041 | 83.809
9.5 | 0.969 | 0.01211 | -0.041 | 80.033
10 | 0.79 | 0.0577 | -0.024 | 13.693
10.5 | 0.772 | 0.06397 | -0.022 | 12.075
11 | 0.754 | 0.06873 | -0.021 | 10.967
11.5 | 0.731 | 0.07377 | -0.021 | 9.908
12 | 0.705 | 0.07892 | -0.021 | 8.937
12.5 | 0.677 | 0.0826 | -0.022 | 8.202
13 | 0.647 | 0.08845 | -0.022 | 7.318
13.5 | 0.616 | 0.09442 | -0.022 | 6.523
14 | 0.584 | 0.09908 | -0.022 | 5.897
14.5 | 0.553 | 0.10521 | -0.022 | 5.252

## 74. Re 5M Mach 0.00 (2)
BIGFOIL.COM POLAR EXPORT
NACA66-210 a=0.5
NACA66-210 a=0.5 |  |  |  | Cl Max: | 1.5732 | at alpha= | 18 | deg
XFOIL ncrit=9 |  |  |  | L/D Max: | 103.615 | at alpha= | 7.5 | deg
Re: | 5000000 |  |  | Cd Min: | 0.07332 | at alpha= | 20 | deg
Mach: | 0 |  |  | Cl=0 at alpha= | -1.4216 | deg
|  |  |  | @ Cl=0.1, Cd= | 0.0044193
|  |  |  | @ Cl=0.4, Cd= | 0.0052197
|  |  |  | @ Cl=0.6, Cd= | 0.0069105
alpha (deg) | Cl | Cd | Cm | Cl/Cd
-17.5 | -1.3004 | 0.04371 | -0.062 | -29.7506
-17 | -1.3331 | 0.0366 | -0.0611 | -36.4235
-16.5 | -1.353 | 0.0317 | -0.0574 | -42.6814
-16 | -1.371 | 0.02759 | -0.0514 | -49.6919
-15.5 | -1.3731 | 0.02504 | -0.0447 | -54.8363
-15 | -1.3483 | 0.0229 | -0.042 | -58.8777
-14.5 | -1.3243 | 0.02138 | -0.0379 | -61.9411
-14 | -1.2913 | 0.01989 | -0.0355 | -64.9221
-13.5 | -1.2532 | 0.01861 | -0.0337 | -67.3401
-13 | -1.2143 | 0.01713 | -0.0319 | -70.8873
-12.5 | -1.1677 | 0.01651 | -0.0312 | -70.7268
-11.5 | -1.0794 | 0.01408 | -0.029 | -76.6619
-11 | -1.0335 | 0.01287 | -0.0281 | -80.303
-10 | -0.9345 | 0.01134 | -0.0271 | -82.4074
-9.5 | -0.8833 | 0.01074 | -0.0269 | -82.2439
-9 | -0.8311 | 0.01024 | -0.0268 | -81.1621
-8.5 | -0.778 | 0.00986 | -0.0268 | -78.9047
-8 | -0.7243 | 0.00951 | -0.0269 | -76.1619
-7.5 | -0.6739 | 0.00859 | -0.0264 | -78.4517
-7 | -0.6201 | 0.00817 | -0.0264 | -75.8996
-6.5 | -0.5658 | 0.00784 | -0.0266 | -72.1684
-6 | -0.511 | 0.00751 | -0.0268 | -68.0426
-5.5 | -0.4558 | 0.00726 | -0.0271 | -62.7824
-5 | -0.4018 | 0.00678 | -0.0271 | -59.2625
-4.5 | -0.3462 | 0.00652 | -0.0274 | -53.0982
-4 | -0.2904 | 0.00633 | -0.0278 | -45.8768
-3.5 | -0.2346 | 0.00607 | -0.0281 | -38.6491
-3 | -0.1784 | 0.00585 | -0.0285 | -30.4957
-2.5 | -0.1218 | 0.00571 | -0.029 | -21.331
-2 | -0.0654 | 0.00552 | -0.0294 | -11.8478
-1.5 | -0.0087 | 0.00536 | -0.0299 | -1.6231
-1 | 0.0468 | 0.00504 | -0.0302 | 9.2857
-0.5 | 0.1008 | 0.00441 | -0.0305 | 22.8571
0 | 0.1512 | 0.00324 | -0.0304 | 46.6667
0.5 | 0.2074 | 0.00299 | -0.0308 | 69.3645
1 | 0.2644 | 0.00302 | -0.0313 | 87.5497
1.5 | 0.3176 | 0.00358 | -0.0313 | 88.7151
2 | 0.366 | 0.00467 | -0.0307 | 78.3726
2.5 | 0.4161 | 0.00548 | -0.0303 | 75.9307
3 | 0.4666 | 0.00623 | -0.0299 | 74.8957
3.5 | 0.5207 | 0.00653 | -0.03 | 79.7397
4 | 0.5751 | 0.00681 | -0.0301 | 84.4493
4.5 | 0.6296 | 0.00703 | -0.0303 | 89.559
5 | 0.6829 | 0.00736 | -0.0302 | 92.7853
5.5 | 0.7366 | 0.00762 | -0.0303 | 96.6667
6 | 0.789 | 0.00797 | -0.0301 | 98.9962
6.5 | 0.8408 | 0.00835 | -0.0299 | 100.6946
7 | 0.8924 | 0.0087 | -0.0296 | 102.5747
7.5 | 0.9429 | 0.0091 | -0.0291 | 103.6154
8 | 0.991 | 0.00967 | -0.0282 | 102.4819
8.5 | 1.0403 | 0.01005 | -0.0276 | 103.5124
9 | 1.0873 | 0.01052 | -0.0265 | 103.3555
9.5 | 1.1318 | 0.01104 | -0.025 | 102.5181
10 | 1.1747 | 0.01194 | -0.0233 | 98.3836
10.5 | 1.2247 | 0.01251 | -0.0232 | 97.8977
11 | 1.2682 | 0.01321 | -0.0218 | 96.003
11.5 | 1.3096 | 0.01397 | -0.0201 | 93.7437
12 | 1.346 | 0.01483 | -0.0175 | 90.762
12.5 | 1.3772 | 0.01566 | -0.014 | 87.9438
13 | 1.4059 | 0.01677 | -0.0104 | 83.8342
13.5 | 1.4335 | 0.01803 | -0.0069 | 79.5064
14 | 1.4571 | 0.01965 | -0.0033 | 74.1527
14.5 | 1.4742 | 0.02181 | 0.0009 | 67.5928
15 | 1.4999 | 0.02322 | 0.0036 | 64.5952
15.5 | 1.5187 | 0.02525 | 0.0067 | 60.1465
16 | 1.5418 | 0.02693 | 0.0091 | 57.2521
16.5 | 1.5546 | 0.02957 | 0.012 | 52.5736
17 | 1.5657 | 0.03245 | 0.0146 | 48.2496
17.5 | 1.5711 | 0.03601 | 0.0168 | 43.6295
18 | 1.5732 | 0.0401 | 0.0186 | 39.2319
18.5 | 1.5661 | 0.04552 | 0.0196 | 34.4047
19 | 1.5538 | 0.05218 | 0.0194 | 29.7777
19.5 | 1.5341 | 0.06064 | 0.0174 | 25.2985
20 | 1.4955 | 0.07332 | 0.0121 | 20.3969

## 75. Re 5M Mach 0.10 (1)
BIGFOIL.COM POLAR EXPORT
NACA66-210 a=0.5
NACA66-210 a=0.5 |  |  |  | Cl Max: | 0.96 | at alpha= | 9.5 | deg
JavaFoil+Calcfoil stall+Eppler ext transition |  |  |  | L/D Max: | 117.697 | at alpha= | 2.5 | deg
Re: | 5000000 |  |  | Cd Min: | 0.00316 | at alpha= | -0.5 | deg
Mach: | 0.1 |  |  | Cl=0 at alpha= | -1.2881 | deg
|  |  |  | @ Cl=0.1, Cd= | 0.0031647
|  |  |  | @ Cl=0.4, Cd= | 0.0036948
|  |  |  | @ Cl=0.6, Cd= | 0.10812
alpha (deg) | Cl | Cd | Cm | Cl/Cd
-12.5 | -0.494 | 0.08558 | -0.004 | -5.775
-12 | -0.51 | 0.07966 | -0.005 | -6.399
-11.5 | -0.523 | 0.07509 | -0.005 | -6.965
-11 | -0.533 | 0.07155 | -0.005 | -7.456
-10.5 | -0.541 | 0.0665 | -0.006 | -8.134
-10 | -0.544 | 0.06277 | -0.006 | -8.675
-9.5 | -0.544 | 0.0584 | -0.006 | -9.312
-9 | -0.539 | 0.05464 | -0.007 | -9.871
-8.5 | -0.53 | 0.05145 | -0.007 | -10.3
-8 | -0.516 | 0.04757 | -0.008 | -10.848
-7.5 | -0.615 | 0.00812 | -0.016 | -75.642
-7 | -0.585 | 0.0079 | -0.017 | -74.036
-6.5 | -0.55 | 0.00757 | -0.018 | -72.608
-6 | -0.51 | 0.00726 | -0.018 | -70.252
-5.5 | -0.465 | 0.00703 | -0.019 | -66.224
-5 | -0.417 | 0.0068 | -0.02 | -61.42
-4.5 | -0.366 | 0.00656 | -0.021 | -55.868
-4 | -0.313 | 0.00637 | -0.021 | -49.04
-3.5 | -0.257 | 0.0062 | -0.022 | -41.372
-3 | -0.2 | 0.00579 | -0.023 | -34.448
-2.5 | -0.142 | 0.00563 | -0.024 | -25.19
-2 | -0.083 | 0.00549 | -0.024 | -15.214
-1.5 | -0.025 | 0.00536 | -0.025 | -4.61
-1 | 0.034 | 0.00522 | -0.026 | 6.568
-0.5 | 0.093 | 0.00316 | -0.027 | 29.63
0 | 0.153 | 0.0032 | -0.027 | 47.725
0.5 | 0.212 | 0.00328 | -0.028 | 64.61
1 | 0.271 | 0.00349 | -0.029 | 77.675
1.5 | 0.329 | 0.00355 | -0.03 | 92.684
2 | 0.388 | 0.00367 | -0.031 | 105.691
2.5 | 0.446 | 0.00379 | -0.031 | 117.697
3 | 0.503 | 0.00594 | -0.032 | 84.766
3.5 | 0.56 | 0.00614 | -0.033 | 91.083
4 | 0.615 | 0.00639 | -0.034 | 96.229
4.5 | 0.668 | 0.00657 | -0.034 | 101.702
5 | 0.718 | 0.00683 | -0.035 | 105.18
5.5 | 0.766 | 0.00843 | -0.036 | 90.883
6 | 0.809 | 0.00879 | -0.037 | 92.058
6.5 | 0.848 | 0.00921 | -0.037 | 92.108
7 | 0.882 | 0.00966 | -0.038 | 91.326
7.5 | 0.911 | 0.01011 | -0.039 | 90.065
8 | 0.933 | 0.01054 | -0.039 | 88.588
8.5 | 0.949 | 0.01106 | -0.04 | 85.848
9 | 0.959 | 0.01163 | -0.041 | 82.441
9.5 | 0.96 | 0.01224 | -0.041 | 78.398
10 | 0.776 | 0.05973 | -0.022 | 12.985
10.5 | 0.757 | 0.06497 | -0.021 | 11.659
11 | 0.735 | 0.06924 | -0.021 | 10.618
11.5 | 0.708 | 0.07447 | -0.021 | 9.509
12 | 0.678 | 0.07956 | -0.021 | 8.524
12.5 | 0.646 | 0.084 | -0.022 | 7.69
13 | 0.612 | 0.08914 | -0.022 | 6.86
13.5 | 0.576 | 0.09496 | -0.022 | 6.068
14 | 0.541 | 0.10099 | -0.022 | 5.355
14.5 | 0.506 | 0.10812 | -0.022 | 4.679

## 76. Re 5M Mach 0.10 (2)
BIGFOIL.COM POLAR EXPORT
NACA66-210 a=0.5
NACA66-210 a=0.5 |  |  |  | Cl Max: | 1.5256 | at alpha= | 16.5 | deg
XFOIL ncrit=9 |  |  |  | L/D Max: | 103.145 | at alpha= | 7.5 | deg
Re: | 5000000 |  |  | Cd Min: | 0.24212 | at alpha= | -20 | deg
Mach: | 0.1 |  |  | Cl=0 at alpha= | -1.4219 | deg
|  |  |  | @ Cl=0.1, Cd= | 0.0044328
|  |  |  | @ Cl=0.4, Cd= | 0.0052027
|  |  |  | @ Cl=0.6, Cd= | 0.0069217
alpha (deg) | Cl | Cd | Cm | Cl/Cd
-20 | -0.7198 | 0.24212 | 0.0446 | -2.9729
-19.5 | -0.7026 | 0.23511 | 0.0404 | -2.9884
-19 | -0.6861 | 0.22809 | 0.0361 | -3.008
-18.5 | -0.6704 | 0.22018 | 0.0319 | -3.0448
-18 | -0.6564 | 0.21191 | 0.0276 | -3.0975
-16 | -1.2053 | 0.04235 | -0.0637 | -28.4604
-15.5 | -1.2736 | 0.03305 | -0.0591 | -38.5356
-15 | -1.2954 | 0.02876 | -0.0522 | -45.0417
-14.5 | -1.2899 | 0.02613 | -0.0464 | -49.3647
-14 | -1.2764 | 0.02331 | -0.0415 | -54.7576
-13.5 | -1.2481 | 0.02108 | -0.0384 | -59.2078
-13 | -1.2151 | 0.01894 | -0.0357 | -64.1552
-12.5 | -1.1721 | 0.01778 | -0.0343 | -65.9224
-12 | -1.1272 | 0.01669 | -0.033 | -67.5374
-11.5 | -1.0809 | 0.01563 | -0.0319 | -69.1555
-11 | -1.0388 | 0.01374 | -0.0302 | -75.6041
-10 | -0.9409 | 0.01174 | -0.0286 | -80.1448
-9.5 | -0.8894 | 0.01107 | -0.0282 | -80.3433
-9 | -0.8368 | 0.0105 | -0.0279 | -79.6952
-8.5 | -0.7835 | 0.01002 | -0.0277 | -78.1936
-8 | -0.7294 | 0.00962 | -0.0277 | -75.8212
-7.5 | -0.6783 | 0.00871 | -0.0271 | -77.876
-7 | -0.6241 | 0.00826 | -0.0271 | -75.5569
-6 | -0.5142 | 0.00756 | -0.0272 | -68.0159
-5.5 | -0.4586 | 0.00729 | -0.0275 | -62.9081
-5 | -0.4042 | 0.00681 | -0.0274 | -59.3539
-4.5 | -0.3482 | 0.00654 | -0.0277 | -53.2416
-4 | -0.292 | 0.00634 | -0.028 | -46.0568
-3.5 | -0.2358 | 0.00608 | -0.0283 | -38.7829
-3 | -0.1793 | 0.00586 | -0.0287 | -30.5973
-2.5 | -0.1224 | 0.00572 | -0.0292 | -21.3986
-2 | -0.0657 | 0.00553 | -0.0296 | -11.8807
-1.5 | -0.0086 | 0.00536 | -0.0301 | -1.6045
-0.5 | 0.1015 | 0.00442 | -0.0307 | 22.9638
0 | 0.1521 | 0.00324 | -0.0305 | 46.9444
0.5 | 0.2086 | 0.003 | -0.031 | 69.5333
1 | 0.266 | 0.00302 | -0.0315 | 88.0795
1.5 | 0.3194 | 0.00358 | -0.0315 | 89.2179
2 | 0.368 | 0.00468 | -0.0309 | 78.6325
2.5 | 0.4182 | 0.0055 | -0.0304 | 76.0364
3 | 0.4689 | 0.00626 | -0.0299 | 74.9042
3.5 | 0.5234 | 0.00655 | -0.03 | 79.9084
4 | 0.5782 | 0.00683 | -0.0301 | 84.6559
4.5 | 0.6329 | 0.00706 | -0.0303 | 89.6459
5 | 0.6866 | 0.00739 | -0.0302 | 92.9093
5.5 | 0.7405 | 0.00765 | -0.0302 | 96.7974
6 | 0.7931 | 0.00802 | -0.0299 | 98.8903
7 | 0.8973 | 0.00876 | -0.0293 | 102.4315
7.5 | 0.9479 | 0.00919 | -0.0287 | 103.1447
8 | 0.9965 | 0.00975 | -0.0277 | 102.2051
8.5 | 1.0459 | 0.01015 | -0.0269 | 103.0443
9 | 1.0929 | 0.01066 | -0.0256 | 102.5235
9.5 | 1.1371 | 0.01124 | -0.0238 | 101.1655
10 | 1.1822 | 0.01213 | -0.0224 | 97.4608
10.5 | 1.2305 | 0.01277 | -0.0217 | 96.3587
11 | 1.2734 | 0.01354 | -0.02 | 94.0473
11.5 | 1.3138 | 0.01441 | -0.0179 | 91.1728
12 | 1.346 | 0.01534 | -0.0143 | 87.7445
12.5 | 1.3772 | 0.0163 | -0.0106 | 84.4908
13 | 1.4046 | 0.01767 | -0.0068 | 79.4907
13.5 | 1.4267 | 0.01952 | -0.0026 | 73.0891
14 | 1.4453 | 0.02164 | 0.0017 | 66.7884
14.5 | 1.4673 | 0.02346 | 0.0051 | 62.5448
15 | 1.4929 | 0.02498 | 0.0079 | 59.7638
15.5 | 1.508 | 0.02743 | 0.0113 | 54.9763
16 | 1.5225 | 0.03001 | 0.0142 | 50.7331
16.5 | 1.5256 | 0.0337 | 0.0174 | 45.27
17 | 1.5246 | 0.03801 | 0.0199 | 40.1105
17.5 | 1.5173 | 0.04327 | 0.0216 | 35.0659
18 | 1.5058 | 0.04955 | 0.022 | 30.3895
18.5 | 1.4756 | 0.0591 | 0.0202 | 24.9679
19 | 1.4377 | 0.07153 | 0.0151 | 20.0993
19.5 | 1.3813 | 0.08978 | 0.0044 | 15.3854

## 77. Re 5M Mach 0.25 (1)
BIGFOIL.COM POLAR EXPORT
NACA66-210 a=0.5
NACA66-210 a=0.5 |  |  |  | Cl Max: | 0.914 | at alpha= | 8 | deg
JavaFoil+Calcfoil stall+Eppler ext transition |  |  |  | L/D Max: | 119.311 | at alpha= | 2.5 | deg
Re: | 5000000 |  |  | Cd Min: | 0.00314 | at alpha= | -0.5 | deg
Mach: | 0.25 |  |  | Cl=0 at alpha= | -1.2917 | deg
|  |  |  | @ Cl=0.1, Cd= | 0.0031439
|  |  |  | @ Cl=0.4, Cd= | 0.09375
|  |  |  | @ Cl=0.6, Cd= | 0.09375
alpha (deg) | Cl | Cd | Cm | Cl/Cd
-11.5 | -0.331 | 0.07644 | -0.005 | -4.325
-11 | -0.373 | 0.07196 | -0.005 | -5.185
-10.5 | -0.41 | 0.06804 | -0.006 | -6.025
-10 | -0.44 | 0.06419 | -0.006 | -6.86
-9.5 | -0.464 | 0.0607 | -0.006 | -7.641
-9 | -0.48 | 0.05685 | -0.007 | -8.434
-8.5 | -0.487 | 0.05367 | -0.007 | -9.081
-8 | -0.487 | 0.04995 | -0.007 | -9.758
-7.5 | -0.48 | 0.04594 | -0.008 | -10.453
-7 | -0.468 | 0.04087 | -0.01 | -11.458
-6.5 | -0.548 | 0.00778 | -0.018 | -70.407
-6 | -0.513 | 0.00743 | -0.019 | -69.037
-5.5 | -0.472 | 0.00716 | -0.02 | -65.849
-5 | -0.425 | 0.00688 | -0.02 | -61.768
-4.5 | -0.374 | 0.00672 | -0.021 | -55.74
-4 | -0.32 | 0.00644 | -0.022 | -49.676
-3.5 | -0.263 | 0.00626 | -0.023 | -42.021
-3 | -0.205 | 0.00586 | -0.024 | -34.977
-2.5 | -0.146 | 0.00569 | -0.024 | -25.587
-2 | -0.086 | 0.00554 | -0.025 | -15.468
-1.5 | -0.025 | 0.00539 | -0.026 | -4.71
-1 | 0.035 | 0.00528 | -0.027 | 6.671
-0.5 | 0.096 | 0.00314 | -0.027 | 30.631
0 | 0.157 | 0.0032 | -0.028 | 49.093
0.5 | 0.218 | 0.00332 | -0.029 | 65.684
1 | 0.279 | 0.00349 | -0.03 | 79.869
1.5 | 0.339 | 0.00357 | -0.031 | 94.849
2 | 0.399 | 0.00366 | -0.031 | 108.791
2.5 | 0.458 | 0.00384 | -0.032 | 119.311
3 | 0.517 | 0.00601 | -0.033 | 85.916
3.5 | 0.574 | 0.00623 | -0.034 | 92.134
4 | 0.631 | 0.00641 | -0.034 | 98.402
4.5 | 0.685 | 0.0067 | -0.035 | 102.147
5 | 0.735 | 0.0083 | -0.036 | 88.5
5.5 | 0.781 | 0.00865 | -0.037 | 90.272
6 | 0.822 | 0.00908 | -0.038 | 90.499
6.5 | 0.857 | 0.00956 | -0.038 | 89.61
7 | 0.884 | 0.01007 | -0.039 | 87.785
7.5 | 0.904 | 0.01051 | -0.04 | 85.967
8 | 0.914 | 0.0111 | -0.041 | 82.325
8.5 | 0.913 | 0.01173 | -0.041 | 77.775
9 | 0.741 | 0.05281 | -0.023 | 14.032
9.5 | 0.72 | 0.05853 | -0.021 | 12.303
10 | 0.681 | 0.06378 | -0.02 | 10.679
10.5 | 0.632 | 0.06851 | -0.02 | 9.227
11 | 0.574 | 0.07283 | -0.02 | 7.875
11.5 | 0.507 | 0.078 | -0.021 | 6.5
12 | 0.434 | 0.08535 | -0.021 | 5.083
12.5 | 0.355 | 0.08887 | -0.022 | 3.992
13 | 0.268 | 0.09375 | -0.022 | 2.856

## 78. Re 5M Mach 0.25 (2)
BIGFOIL.COM POLAR EXPORT
NACA66-210 a=0.5
NACA66-210 a=0.5 |  |  |  | Cl Max: | 1.3163 | at alpha= | 12 | deg
XFOIL ncrit=9 |  |  |  | L/D Max: | 101.007 | at alpha= | 7 | deg
Re: | 5000000 |  |  | Cd Min: | 0.20287 | at alpha= | 17 | deg
Mach: | 0.25 |  |  | Cl=0 at alpha= | -1.4308 | deg
|  |  |  | @ Cl=0.1, Cd= | 0.0042566
|  |  |  | @ Cl=0.4, Cd= | 0.0051517
|  |  |  | @ Cl=0.6, Cd= | 0.0069464
alpha (deg) | Cl | Cd | Cm | Cl/Cd
-14.5 | -0.5664 | 0.1581 | -0.0009 | -3.5825
-14 | -0.5559 | 0.14966 | -0.0051 | -3.7144
-12.5 | -0.5282 | 0.12139 | -0.0209 | -4.3513
-12 | -0.5261 | 0.11125 | -0.0264 | -4.729
-11.5 | -0.5616 | 0.09426 | -0.0344 | -5.958
-11 | -0.5747 | 0.08342 | -0.0403 | -6.8892
-10.5 | -0.5659 | 0.0772 | -0.0441 | -7.3303
-10 | -0.7786 | 0.04479 | -0.0517 | -17.3833
-9.5 | -0.9095 | 0.01555 | -0.0377 | -58.4887
-9 | -0.8593 | 0.01382 | -0.036 | -62.178
-8.5 | -0.8074 | 0.01232 | -0.0344 | -65.5357
-8 | -0.7545 | 0.01098 | -0.0331 | -68.7158
-7.5 | -0.6988 | 0.01015 | -0.0322 | -68.8473
-7 | -0.6459 | 0.00892 | -0.0309 | -72.4103
-6.5 | -0.5886 | 0.00843 | -0.0304 | -69.8221
-6 | -0.5312 | 0.00797 | -0.0301 | -66.6499
-5 | -0.4167 | 0.00706 | -0.0295 | -59.0227
-4.5 | -0.3592 | 0.00668 | -0.0294 | -53.7725
-4 | -0.3009 | 0.00644 | -0.0295 | -46.7236
-3.5 | -0.2422 | 0.00623 | -0.0298 | -38.8764
-3 | -0.1843 | 0.00591 | -0.0299 | -31.1844
-2 | -0.0668 | 0.00556 | -0.0307 | -12.0144
-1.5 | -0.008 | 0.0054 | -0.0312 | -1.4815
-1 | 0.0498 | 0.00514 | -0.0316 | 9.6887
0 | 0.1572 | 0.00325 | -0.0315 | 48.3692
0.5 | 0.2154 | 0.00302 | -0.032 | 71.3245
1 | 0.2746 | 0.00303 | -0.0325 | 90.6271
1.5 | 0.3293 | 0.00362 | -0.0324 | 90.9669
2 | 0.3785 | 0.00477 | -0.0316 | 79.3501
2.5 | 0.4292 | 0.00567 | -0.0309 | 75.6966
3 | 0.4816 | 0.00637 | -0.0304 | 75.6044
3.5 | 0.538 | 0.00666 | -0.0304 | 80.7808
4 | 0.5947 | 0.00692 | -0.0304 | 85.9393
4.5 | 0.6509 | 0.0072 | -0.0302 | 90.4028
5 | 0.7067 | 0.00753 | -0.03 | 93.8513
5.5 | 0.762 | 0.00785 | -0.0296 | 97.0701
6 | 0.8158 | 0.00831 | -0.0289 | 98.1709
6.5 | 0.8702 | 0.00869 | -0.0282 | 100.1381
7 | 0.9232 | 0.00914 | -0.0272 | 101.0066
7.5 | 0.9731 | 0.00982 | -0.0256 | 99.0937
8 | 1.0248 | 0.0103 | -0.0242 | 99.4951
8.5 | 1.0743 | 0.01089 | -0.0223 | 98.6501
9 | 1.1181 | 0.0118 | -0.0194 | 94.7542
9.5 | 1.1567 | 0.01274 | -0.0153 | 90.7928
10 | 1.2078 | 0.01404 | -0.0142 | 86.0256
10.5 | 1.2436 | 0.01555 | -0.0101 | 79.9743
11 | 1.2754 | 0.01701 | -0.0053 | 74.9794
11.5 | 1.302 | 0.0191 | -0.0002 | 68.1675
12 | 1.3163 | 0.02238 | 0.0057 | 58.8159
12.5 | 1.269 | 0.0315 | 0.0158 | 40.2857
13 | 1.194 | 0.04307 | 0.0237 | 27.7223
14 | 1.1181 | 0.06091 | 0.0249 | 18.3566
14.5 | 1.0904 | 0.07099 | 0.0206 | 15.3599
15 | 1.0234 | 0.09279 | 0.0055 | 11.0292
15.5 | 1.0043 | 0.11117 | -0.0063 | 9.0339
16 | 0.8395 | 0.16649 | -0.038 | 5.0423
16.5 | 0.8069 | 0.19178 | -0.0495 | 4.2074
17 | 0.8141 | 0.20287 | -0.055 | 4.0129

## 79. Re 5M Mach 0.50 (1)
BIGFOIL.COM POLAR EXPORT
NACA66-210 a=0.5
NACA66-210 a=0.5 |  |  |  | Cl Max: | 1.118 | at alpha= | 20 | deg
JavaFoil+Calcfoil stall+Eppler ext transition |  |  |  | L/D Max: | 118.385 | at alpha= | 2 | deg
Re: | 5000000 |  |  | Cd Min: | 0.00315 | at alpha= | -0.5 | deg
Mach: | 0.5 |  |  | Cl=0 at alpha= | -1.291 | deg
|  |  |  | @ Cl=0.1, Cd= | 0.0033775
|  |  |  | @ Cl=0.4, Cd= | 0.0036928
|  |  |  | @ Cl=0.6, Cd= | 0.0078062
alpha (deg) | Cl | Cd | Cm | Cl/Cd
-20 | -1.002 | 0.15893 | 0 | -6.303
-19.5 | -0.974 | 0.15411 | -0.001 | -6.322
-19 | -0.946 | 0.14667 | -0.001 | -6.45
-18.5 | -0.92 | 0.14269 | -0.001 | -6.445
-18 | -0.894 | 0.1374 | -0.002 | -6.504
-17.5 | -0.868 | 0.13844 | -0.002 | -6.272
-17 | -0.842 | 0.12979 | -0.002 | -6.488
-16.5 | -0.814 | 0.12413 | -0.003 | -6.555
-16 | -0.787 | 0.12081 | -0.003 | -6.518
-15.5 | -0.761 | 0.11567 | -0.003 | -6.581
-15 | -0.735 | 0.11375 | -0.004 | -6.463
-14.5 | -0.709 | 0.1085 | -0.004 | -6.531
-14 | -0.681 | 0.10355 | -0.004 | -6.58
-13.5 | -0.655 | 0.09262 | -0.005 | -7.075
-13 | -0.629 | 0.08511 | -0.005 | -7.391
-12.5 | -0.603 | 0.07925 | -0.006 | -7.609
-12 | -0.577 | 0.0742 | -0.006 | -7.772
-11.5 | -0.549 | 0.07763 | -0.006 | -7.069
-11 | -0.521 | 0.07785 | -0.006 | -6.694
-10.5 | -0.495 | 0.06985 | -0.007 | -7.083
-10 | -0.468 | 0.06289 | -0.007 | -7.447
-9.5 | -0.443 | 0.05787 | -0.008 | -7.647
-9 | -0.416 | 0.05362 | -0.009 | -7.762
-8.5 | -0.472 | 0.01087 | -0.017 | -43.458
-8 | -0.36 | 0.05849 | -0.008 | -6.16
-7.5 | -0.333 | 0.05092 | -0.008 | -6.55
-7 | -0.307 | 0.0458 | -0.009 | -6.698
-6.5 | -0.281 | 0.04197 | -0.01 | -6.686
-6 | -0.253 | 0.04201 | -0.01 | -6.025
-5.5 | -0.297 | 0.04013 | -0.01 | -7.396
-5 | -0.343 | 0.0361 | -0.011 | -9.513
-4.5 | -0.398 | 0.00699 | -0.024 | -56.895
-4 | -0.349 | 0.00674 | -0.025 | -51.699
-3.5 | -0.289 | 0.00643 | -0.025 | -45.014
-3 | -0.227 | 0.00614 | -0.026 | -36.924
-2.5 | -0.162 | 0.00584 | -0.027 | -27.708
-2 | -0.096 | 0.00568 | -0.028 | -16.813
-1.5 | -0.028 | 0.0055 | -0.029 | -5.159
-1 | 0.039 | 0.00536 | -0.03 | 7.338
-0.5 | 0.107 | 0.00315 | -0.031 | 34.063
0 | 0.175 | 0.00323 | -0.032 | 54.355
0.5 | 0.243 | 0.00344 | -0.032 | 70.664
1 | 0.311 | 0.00356 | -0.033 | 87.525
1.5 | 0.378 | 0.00366 | -0.034 | 103.363
2 | 0.445 | 0.00376 | -0.035 | 118.385
2.5 | 0.51 | 0.00733 | -0.036 | 69.552
3 | 0.574 | 0.00767 | -0.037 | 74.891
3.5 | 0.637 | 0.008 | -0.038 | 79.589
4 | 0.696 | 0.00844 | -0.038 | 82.416
4.5 | 0.749 | 0.00888 | -0.039 | 84.326
5 | 0.789 | 0.0094 | -0.04 | 83.926
5.5 | 0.809 | 0.01008 | -0.041 | 80.239
6 | 0.635 | 0.03969 | -0.021 | 16.01
6.5 | 0.416 | 0.04394 | -0.019 | 9.457
7 | 0.442 | 0.04753 | -0.02 | 9.297
7.5 | 0.574 | 0.01241 | -0.044 | 46.252
8 | 0.496 | 0.05077 | -0.022 | 9.763
8.5 | 0.521 | 0.05638 | -0.021 | 9.237
9 | 0.548 | 0.05804 | -0.023 | 9.448
9.5 | 0.697 | 0.01522 | -0.047 | 45.767
10 | 0.713 | 0.0185 | -0.047 | 38.517
10.5 | 0.627 | 0.06824 | -0.025 | 9.188
11 | 0.652 | 0.0755 | -0.025 | 8.64
11.5 | 0.678 | 0.08538 | -0.025 | 7.942
12 | 0.711 | 0.07367 | -0.03 | 9.645
12.5 | 0.733 | 0.08129 | -0.029 | 9.015
13 | 0.758 | 0.08833 | -0.028 | 8.577
13.5 | 0.783 | 0.09849 | -0.028 | 7.946
14 | 0.809 | 0.10581 | -0.03 | 7.648
14.5 | 0.834 | 0.10851 | -0.03 | 7.69
15 | 0.86 | 0.11298 | -0.03 | 7.611
15.5 | 0.885 | 0.11733 | -0.031 | 7.547
16 | 0.914 | 0.12118 | -0.033 | 7.543
16.5 | 0.938 | 0.12383 | -0.033 | 7.573
17 | 0.963 | 0.12961 | -0.034 | 7.431
17.5 | 0.989 | 0.13419 | -0.034 | 7.37
18 | 1.017 | 0.13809 | -0.037 | 7.368
18.5 | 1.045 | 0.14611 | -0.038 | 7.154
19 | 1.066 | 0.14753 | -0.037 | 7.227
19.5 | 1.091 | 0.15283 | -0.038 | 7.141
20 | 1.118 | 0.15635 | -0.039 | 7.153

## 80. Re 5M Mach 0.50 (2)
BIGFOIL.COM POLAR EXPORT
NACA66-210 a=0.5
NACA66-210 a=0.5 |  |  |  | Cl Max: | 0.9839 | at alpha= | 20 | deg
XFOIL ncrit=9 |  |  |  | L/D Max: | 100.707 | at alpha= | 1 | deg
Re: | 5000000 |  |  | Cd Min: | 0.28302 | at alpha= | 20 | deg
Mach: | 0.5 |  |  | Cl=0 at alpha= | -1.4641 | deg
|  |  |  | @ Cl=0.1, Cd= | 0.004999
|  |  |  | @ Cl=0.4, Cd= | 0.0045114
|  |  |  | @ Cl=0.6, Cd= | 0.007115
alpha (deg) | Cl | Cd | Cm | Cl/Cd
-20 | -0.7986 | 0.26913 | 0.0588 | -2.9673
-19.5 | -0.7764 | 0.26063 | 0.0535 | -2.9789
-19 | -0.7545 | 0.25217 | 0.0483 | -2.992
-18.5 | -0.7328 | 0.24327 | 0.043 | -3.0123
-18 | -0.7118 | 0.23499 | 0.0378 | -3.0291
-17.5 | -0.6906 | 0.22619 | 0.0327 | -3.0532
-17 | -0.6694 | 0.21758 | 0.0277 | -3.0766
-16.5 | -0.6485 | 0.20894 | 0.0227 | -3.1038
-16 | -0.6266 | 0.20154 | 0.0179 | -3.1091
-15.5 | -0.6049 | 0.19293 | 0.0132 | -3.1353
-14.5 | -0.57 | 0.17599 | 0.0044 | -3.2388
-14 | -0.5488 | 0.16615 | -0.0019 | -3.303
-13.5 | -0.535 | 0.15692 | -0.0062 | -3.4094
-13 | -0.5179 | 0.14876 | -0.0106 | -3.4814
-12.5 | -0.5036 | 0.13987 | -0.0152 | -3.6005
-11.5 | -0.4804 | 0.12141 | -0.0248 | -3.9568
-10.5 | -0.464 | 0.10326 | -0.0346 | -4.4935
-10 | -0.4545 | 0.09514 | -0.0392 | -4.7772
-9.5 | -0.4474 | 0.08699 | -0.0437 | -5.1431
-9 | -0.4452 | 0.07828 | -0.0488 | -5.6873
-8.5 | -0.4513 | 0.06858 | -0.0549 | -6.5806
-8 | -0.4701 | 0.05765 | -0.0644 | -8.1544
-7.5 | -0.4985 | 0.05021 | -0.0649 | -9.9283
-7 | -0.5184 | 0.04275 | -0.0619 | -12.1263
-6.5 | -0.5222 | 0.0347 | -0.0583 | -15.049
-6 | -0.5129 | 0.02667 | -0.0535 | -19.2313
-5.5 | -0.4945 | 0.01822 | -0.0478 | -27.1405
-4.5 | -0.3988 | 0.00849 | -0.0402 | -46.9729
-4 | -0.3376 | 0.00721 | -0.0379 | -46.8239
-3 | -0.2044 | 0.00633 | -0.0363 | -32.2907
-2.5 | -0.1383 | 0.00594 | -0.036 | -23.2828
-2 | -0.0712 | 0.00575 | -0.0361 | -12.3826
-1.5 | -0.0048 | 0.00554 | -0.0363 | -0.86643
-1 | 0.062 | 0.00535 | -0.0367 | 11.5888
-0.5 | 0.1248 | 0.00477 | -0.0367 | 26.1635
0 | 0.1825 | 0.00358 | -0.0363 | 50.9777
0.5 | 0.2458 | 0.0031 | -0.0364 | 79.2903
1 | 0.3132 | 0.00311 | -0.037 | 100.7074
1.5 | 0.3737 | 0.00376 | -0.0366 | 99.3883
2 | 0.4234 | 0.00518 | -0.0345 | 81.7375
2.5 | 0.4744 | 0.00633 | -0.0323 | 74.9447
3 | 0.5359 | 0.00678 | -0.0315 | 79.0413
3.5 | 0.5991 | 0.00711 | -0.0307 | 84.2616
4 | 0.6625 | 0.00746 | -0.0297 | 88.807
4.5 | 0.7241 | 0.0079 | -0.0281 | 91.6582
5 | 0.7854 | 0.00839 | -0.026 | 93.6114
5.5 | 0.8404 | 0.00922 | -0.0223 | 91.1497
6 | 0.8911 | 0.01023 | -0.0176 | 87.1065
6.5 | 0.9276 | 0.01205 | -0.0104 | 76.9793
7 | 0.9613 | 0.01908 | -0.0045 | 50.3826
7.5 | 0.9649 | 0.02663 | 0.0043 | 36.2336
8 | 0.9425 | 0.03203 | 0.0161 | 29.4255
8.5 | 0.9169 | 0.03811 | 0.0239 | 24.0593
9 | 0.8844 | 0.04493 | 0.0288 | 19.684
9.5 | 0.8467 | 0.05368 | 0.0295 | 15.7731
10 | 0.8125 | 0.0643 | 0.0253 | 12.6361
10.5 | 0.7842 | 0.07875 | 0.0149 | 9.9581
11 | 0.7668 | 0.09551 | 0.0028 | 8.0285
11.5 | 0.7563 | 0.10867 | -0.0051 | 6.9596
12 | 0.7501 | 0.12126 | -0.0123 | 6.1859
12.5 | 0.7505 | 0.13306 | -0.0188 | 5.6403
13 | 0.7527 | 0.14504 | -0.0253 | 5.1896
13.5 | 0.7598 | 0.15629 | -0.0313 | 4.8615
14 | 0.77 | 0.16699 | -0.0371 | 4.6111
14.5 | 0.7829 | 0.17728 | -0.0427 | 4.4162
15 | 0.7976 | 0.18729 | -0.0481 | 4.2586
15.5 | 0.8142 | 0.19659 | -0.0535 | 4.1416
16 | 0.8302 | 0.20677 | -0.0589 | 4.0151
16.5 | 0.8481 | 0.2163 | -0.0643 | 3.9209
17 | 0.8657 | 0.22633 | -0.0698 | 3.8249
17.5 | 0.8849 | 0.23633 | -0.0751 | 3.7443
18 | 0.9045 | 0.24577 | -0.0805 | 3.6803
18.5 | 0.924 | 0.25577 | -0.0859 | 3.6126
19 | 0.9432 | 0.26481 | -0.0914 | 3.5618
19.5 | 0.9633 | 0.27403 | -0.0968 | 3.5153
20 | 0.9839 | 0.28302 | -0.1022 | 3.4764

## 81. Re 6M Mach 0.00 (1)
BIGFOIL.COM POLAR EXPORT
NACA66-210 a=0.5
NACA66-210 a=0.5 |  |  |  | Cl Max: | 0.971 | at alpha= | 9.5 | deg
JavaFoil+Calcfoil stall+Eppler ext transition |  |  |  | L/D Max: | 111.48 | at alpha= | 5.5 | deg
Re: | 6000000 |  |  | Cd Min: | 0.00313 | at alpha= | -0.5 | deg
Mach: | 0 |  |  | Cl=0 at alpha= | -1.2881 | deg
|  |  |  | @ Cl=0.1, Cd= | 0.0031442
|  |  |  | @ Cl=0.4, Cd= | 0.0037769
|  |  |  | @ Cl=0.6, Cd= | 0.10527
alpha (deg) | Cl | Cd | Cm | Cl/Cd
-12.5 | -0.522 | 0.08374 | -0.004 | -6.234
-12 | -0.534 | 0.07898 | -0.005 | -6.765
-11.5 | -0.544 | 0.07472 | -0.005 | -7.283
-11 | -0.551 | 0.0706 | -0.005 | -7.811
-10.5 | -0.556 | 0.06585 | -0.006 | -8.438
-10 | -0.557 | 0.06125 | -0.006 | -9.092
-9.5 | -0.554 | 0.05744 | -0.006 | -9.64
-9 | -0.547 | 0.05359 | -0.007 | -10.203
-8.5 | -0.535 | 0.05009 | -0.008 | -10.69
-8 | -0.523 | 0.04501 | -0.009 | -11.613
-7.5 | -0.617 | 0.00795 | -0.016 | -77.52
-7 | -0.586 | 0.00764 | -0.017 | -76.641
-6.5 | -0.549 | 0.00728 | -0.018 | -75.442
-6 | -0.509 | 0.00703 | -0.018 | -72.433
-5.5 | -0.464 | 0.0068 | -0.019 | -68.306
-5 | -0.416 | 0.00658 | -0.02 | -63.19
-4.5 | -0.365 | 0.00639 | -0.021 | -57.093
-4 | -0.311 | 0.00615 | -0.021 | -50.576
-3.5 | -0.255 | 0.00599 | -0.022 | -42.651
-3 | -0.199 | 0.00567 | -0.023 | -35.015
-2.5 | -0.141 | 0.00569 | -0.024 | -24.817
-2 | -0.083 | 0.00537 | -0.024 | -15.476
-1.5 | -0.025 | 0.00524 | -0.025 | -4.694
-1 | 0.034 | 0.0051 | -0.026 | 6.688
-0.5 | 0.093 | 0.00313 | -0.027 | 29.762
0 | 0.152 | 0.00325 | -0.027 | 46.713
0.5 | 0.211 | 0.00338 | -0.028 | 62.458
1 | 0.27 | 0.00345 | -0.029 | 78.093
1.5 | 0.328 | 0.00355 | -0.03 | 92.449
2 | 0.386 | 0.00369 | -0.03 | 104.593
2.5 | 0.444 | 0.00405 | -0.031 | 109.477
3 | 0.501 | 0.00628 | -0.032 | 79.777
3.5 | 0.557 | 0.00598 | -0.033 | 93.151
4 | 0.612 | 0.00614 | -0.033 | 99.77
4.5 | 0.665 | 0.00638 | -0.034 | 104.208
5 | 0.716 | 0.00654 | -0.035 | 109.375
5.5 | 0.763 | 0.00684 | -0.036 | 111.48
6 | 0.807 | 0.00846 | -0.036 | 95.331
6.5 | 0.846 | 0.00889 | -0.037 | 95.264
7 | 0.881 | 0.00931 | -0.038 | 94.682
7.5 | 0.911 | 0.00975 | -0.039 | 93.506
8 | 0.936 | 0.01014 | -0.039 | 92.263
8.5 | 0.954 | 0.01069 | -0.04 | 89.179
9 | 0.966 | 0.01119 | -0.041 | 86.311
9.5 | 0.971 | 0.01175 | -0.041 | 82.605
10 | 0.959 | 0.01247 | -0.042 | 76.876
10.5 | 0.775 | 0.06249 | -0.023 | 12.394
11 | 0.754 | 0.06802 | -0.022 | 11.092
11.5 | 0.731 | 0.07292 | -0.021 | 10.03
12 | 0.706 | 0.07816 | -0.022 | 9.032
12.5 | 0.678 | 0.08223 | -0.023 | 8.248
13 | 0.648 | 0.0869 | -0.023 | 7.456
13.5 | 0.616 | 0.0928 | -0.022 | 6.641
14 | 0.585 | 0.09841 | -0.023 | 5.94
14.5 | 0.553 | 0.10527 | -0.023 | 5.252

## 82. Re 6M Mach 0.00 (2)
BIGFOIL.COM POLAR EXPORT
NACA66-210 a=0.5
NACA66-210 a=0.5 |  |  |  | Cl Max: | 1.6123 | at alpha= | 18 | deg
XFOIL ncrit=9 |  |  |  | L/D Max: | 108.61 | at alpha= | 8.5 | deg
Re: | 6000000 |  |  | Cd Min: | 0.06219 | at alpha= | 20 | deg
Mach: | 0 |  |  | Cl=0 at alpha= | -1.4164 | deg
|  |  |  | @ Cl=0.1, Cd= | 0.0044519
|  |  |  | @ Cl=0.4, Cd= | 0.0052586
|  |  |  | @ Cl=0.6, Cd= | 0.0066841
alpha (deg) | Cl | Cd | Cm | Cl/Cd
-18 | -1.292 | 0.04955 | -0.0604 | -26.0747
-17.5 | -1.3561 | 0.03819 | -0.0622 | -35.5093
-17 | -1.3732 | 0.03325 | -0.0596 | -41.2992
-16.5 | -1.3861 | 0.0293 | -0.055 | -47.3072
-16 | -1.4032 | 0.02557 | -0.0478 | -54.8768
-15.5 | -1.4009 | 0.02295 | -0.0413 | -61.0414
-15 | -1.3766 | 0.02103 | -0.0379 | -65.4589
-14.5 | -1.345 | 0.01954 | -0.0352 | -68.8332
-14 | -1.3089 | 0.01812 | -0.0332 | -72.2351
-13.5 | -1.2682 | 0.01698 | -0.0317 | -74.6879
-13 | -1.2263 | 0.01577 | -0.0303 | -77.7616
-12.5 | -1.1793 | 0.01512 | -0.0296 | -77.996
-12 | -1.1316 | 0.01441 | -0.029 | -78.5288
-11.5 | -1.0834 | 0.01368 | -0.0284 | -79.1959
-11 | -1.0377 | 0.01244 | -0.0274 | -83.4164
-10.5 | -0.9896 | 0.01143 | -0.0267 | -86.5792
-10 | -0.9396 | 0.01068 | -0.0263 | -87.9775
-9.5 | -0.8882 | 0.01009 | -0.0261 | -88.0278
-9 | -0.8358 | 0.00961 | -0.026 | -86.9719
-8.5 | -0.7823 | 0.00924 | -0.026 | -84.6645
-8 | -0.7284 | 0.00893 | -0.0262 | -81.5677
-7.5 | -0.6763 | 0.00826 | -0.0259 | -81.8765
-6.5 | -0.5684 | 0.00744 | -0.0261 | -76.3978
-6 | -0.5135 | 0.00714 | -0.0263 | -71.9188
-5.5 | -0.4581 | 0.00691 | -0.0266 | -66.2952
-5 | -0.4032 | 0.00653 | -0.0268 | -61.7458
-4 | -0.2917 | 0.00606 | -0.0275 | -48.1353
-3.5 | -0.2355 | 0.00588 | -0.0279 | -40.051
-3 | -0.1794 | 0.00566 | -0.0283 | -31.6961
-2.5 | -0.1227 | 0.0055 | -0.0288 | -22.3091
-2 | -0.066 | 0.00533 | -0.0293 | -12.3827
-1.5 | -0.0094 | 0.0052 | -0.0298 | -1.8077
-1 | 0.0468 | 0.00494 | -0.0302 | 9.4737
-0.5 | 0.1013 | 0.00444 | -0.0305 | 22.8153
0 | 0.1548 | 0.00369 | -0.0308 | 41.9512
0.5 | 0.2078 | 0.00292 | -0.0309 | 71.1644
1 | 0.2642 | 0.003 | -0.0313 | 88.0667
1.5 | 0.3147 | 0.00391 | -0.031 | 80.4859
2.5 | 0.4159 | 0.00551 | -0.0303 | 75.4809
3 | 0.4678 | 0.00608 | -0.0301 | 76.9408
3.5 | 0.5226 | 0.00635 | -0.0303 | 82.2992
4 | 0.5773 | 0.00658 | -0.0305 | 87.7356
4.5 | 0.6318 | 0.00683 | -0.0307 | 92.5037
5 | 0.6857 | 0.0071 | -0.0308 | 96.5775
5.5 | 0.7395 | 0.00737 | -0.0309 | 100.3392
6 | 0.7918 | 0.00776 | -0.0306 | 102.0361
6.5 | 0.8448 | 0.00803 | -0.0306 | 105.2055
7 | 0.8967 | 0.00839 | -0.0304 | 106.8772
7.5 | 0.9472 | 0.00883 | -0.0299 | 107.2707
8 | 0.9971 | 0.00926 | -0.0294 | 107.6782
8.5 | 1.047 | 0.00964 | -0.0289 | 108.61
9 | 1.0949 | 0.01012 | -0.028 | 108.1917
9.5 | 1.1404 | 0.0107 | -0.0267 | 106.5794
10 | 1.1818 | 0.01136 | -0.0245 | 104.0317
10.5 | 1.2333 | 0.01187 | -0.0247 | 103.9006
11 | 1.2777 | 0.01254 | -0.0234 | 101.89
11.5 | 1.3198 | 0.01329 | -0.0218 | 99.3078
12 | 1.3594 | 0.01413 | -0.0198 | 96.2067
12.5 | 1.3906 | 0.01503 | -0.0162 | 92.5216
13 | 1.4176 | 0.01617 | -0.0122 | 87.6685
13.5 | 1.4421 | 0.01763 | -0.0081 | 81.7981
14 | 1.4678 | 0.01901 | -0.0046 | 77.212
14.5 | 1.4942 | 0.02035 | -0.0015 | 73.4251
15 | 1.5235 | 0.02142 | 0.001 | 71.1251
15.5 | 1.5448 | 0.0232 | 0.0042 | 66.5862
16 | 1.5681 | 0.02482 | 0.0068 | 63.1789
16.5 | 1.584 | 0.02711 | 0.0097 | 58.4286
17 | 1.5974 | 0.02968 | 0.0125 | 53.8208
17.5 | 1.6066 | 0.03274 | 0.015 | 49.0715
18 | 1.6123 | 0.03628 | 0.0172 | 44.4405
18.5 | 1.6065 | 0.0412 | 0.019 | 38.9927
19 | 1.603 | 0.04635 | 0.0197 | 34.5847
19.5 | 1.5806 | 0.05435 | 0.0191 | 29.0819
20 | 1.5676 | 0.06219 | 0.0169 | 25.2066

## 83. Re 6M Mach 0.10 (1)
BIGFOIL.COM POLAR EXPORT
NACA66-210 a=0.5
NACA66-210 a=0.5 |  |  |  | Cl Max: | 0.961 | at alpha= | 9.5 | deg
JavaFoil+Calcfoil stall+Eppler ext transition |  |  |  | L/D Max: | 112.094 | at alpha= | 5.5 | deg
Re: | 6000000 |  |  | Cd Min: | 0.00311 | at alpha= | -0.5 | deg
Mach: | 0.1 |  |  | Cl=0 at alpha= | -1.2881 | deg
|  |  |  | @ Cl=0.1, Cd= | 0.003131
|  |  |  | @ Cl=0.4, Cd= | 0.0037548
|  |  |  | @ Cl=0.6, Cd= | 0.10533
alpha (deg) | Cl | Cd | Cm | Cl/Cd
-12.5 | -0.494 | 0.08473 | -0.004 | -5.834
-12 | -0.51 | 0.07833 | -0.005 | -6.51
-11.5 | -0.523 | 0.07476 | -0.005 | -6.997
-11 | -0.534 | 0.07109 | -0.005 | -7.505
-10.5 | -0.541 | 0.0661 | -0.006 | -8.183
-10 | -0.545 | 0.06176 | -0.006 | -8.821
-9.5 | -0.544 | 0.05832 | -0.006 | -9.335
-9 | -0.54 | 0.05424 | -0.007 | -9.953
-8.5 | -0.53 | 0.05081 | -0.007 | -10.435
-8 | -0.517 | 0.0465 | -0.008 | -11.127
-7.5 | -0.615 | 0.00791 | -0.016 | -77.656
-7 | -0.585 | 0.00771 | -0.017 | -75.844
-6.5 | -0.55 | 0.00735 | -0.018 | -74.837
-6 | -0.51 | 0.00708 | -0.018 | -71.997
-5.5 | -0.466 | 0.00679 | -0.019 | -68.596
-5 | -0.418 | 0.00657 | -0.02 | -63.537
-4.5 | -0.366 | 0.00638 | -0.021 | -57.444
-4 | -0.313 | 0.00621 | -0.021 | -50.338
-3.5 | -0.257 | 0.00603 | -0.022 | -42.58
-3 | -0.2 | 0.00565 | -0.023 | -35.305
-2.5 | -0.142 | 0.00567 | -0.024 | -25.017
-2 | -0.083 | 0.00535 | -0.024 | -15.617
-1.5 | -0.025 | 0.00522 | -0.025 | -4.734
-1 | 0.034 | 0.00511 | -0.026 | 6.716
-0.5 | 0.093 | 0.00311 | -0.027 | 30.062
0 | 0.153 | 0.00329 | -0.027 | 46.364
0.5 | 0.212 | 0.00339 | -0.028 | 62.53
1 | 0.271 | 0.00345 | -0.029 | 78.63
1.5 | 0.329 | 0.00354 | -0.03 | 93.06
2 | 0.388 | 0.00367 | -0.031 | 105.752
2.5 | 0.446 | 0.00408 | -0.031 | 109.179
3 | 0.503 | 0.00626 | -0.032 | 80.384
3.5 | 0.56 | 0.00598 | -0.033 | 93.645
4 | 0.615 | 0.00613 | -0.034 | 100.336
4.5 | 0.668 | 0.00637 | -0.034 | 104.939
5 | 0.719 | 0.00663 | -0.035 | 108.333
5.5 | 0.766 | 0.00683 | -0.036 | 112.094
6 | 0.809 | 0.00851 | -0.037 | 95.112
6.5 | 0.848 | 0.00895 | -0.037 | 94.83
7 | 0.883 | 0.00939 | -0.038 | 93.996
7.5 | 0.911 | 0.00983 | -0.039 | 92.735
8 | 0.934 | 0.01023 | -0.04 | 91.314
8.5 | 0.95 | 0.01072 | -0.04 | 88.62
9 | 0.96 | 0.01131 | -0.041 | 84.863
9.5 | 0.961 | 0.01188 | -0.042 | 80.919
10 | 0.781 | 0.0569 | -0.025 | 13.73
10.5 | 0.759 | 0.06376 | -0.022 | 11.897
11 | 0.736 | 0.06875 | -0.022 | 10.702
11.5 | 0.709 | 0.07324 | -0.021 | 9.678
12 | 0.679 | 0.07841 | -0.021 | 8.656
12.5 | 0.647 | 0.0819 | -0.022 | 7.896
13 | 0.612 | 0.08815 | -0.023 | 6.946
13.5 | 0.576 | 0.09461 | -0.022 | 6.093
14 | 0.541 | 0.09953 | -0.022 | 5.435
14.5 | 0.506 | 0.10533 | -0.023 | 4.805

## 84. Re 6M Mach 0.10 (2)
BIGFOIL.COM POLAR EXPORT
NACA66-210 a=0.5
NACA66-210 a=0.5 |  |  |  | Cl Max: | 1.567 | at alpha= | 17 | deg
XFOIL ncrit=9 |  |  |  | L/D Max: | 108.09 | at alpha= | 8.5 | deg
Re: | 6000000 |  |  | Cd Min: | 0.08971 | at alpha= | 20 | deg
Mach: | 0.1 |  |  | Cl=0 at alpha= | -1.4178 | deg
|  |  |  | @ Cl=0.1, Cd= | 0.0044679
|  |  |  | @ Cl=0.4, Cd= | 0.0052523
|  |  |  | @ Cl=0.6, Cd= | 0.006683
alpha (deg) | Cl | Cd | Cm | Cl/Cd
-16.5 | -1.2015 | 0.04692 | -0.0637 | -25.6074
-16 | -1.2947 | 0.03449 | -0.0616 | -37.5384
-15.5 | -1.3348 | 0.0287 | -0.0543 | -46.5087
-15 | -1.3448 | 0.02534 | -0.0468 | -53.0702
-14.5 | -1.3295 | 0.02297 | -0.0418 | -57.8798
-14 | -1.3047 | 0.02055 | -0.0383 | -63.4891
-13.5 | -1.2698 | 0.01876 | -0.0358 | -67.6866
-13 | -1.2309 | 0.01714 | -0.0338 | -71.8145
-12.5 | -1.1863 | 0.01607 | -0.0324 | -73.8208
-12 | -1.1395 | 0.01512 | -0.0314 | -75.3638
-11.5 | -1.0915 | 0.01423 | -0.0305 | -76.7041
-11 | -1.0416 | 0.01352 | -0.0298 | -77.0414
-10.5 | -0.9961 | 0.01197 | -0.0285 | -83.2164
-10 | -0.9464 | 0.01103 | -0.0278 | -85.8024
-9.5 | -0.8946 | 0.01036 | -0.0273 | -86.3514
-9 | -0.8419 | 0.00981 | -0.0271 | -85.8206
-8.5 | -0.7881 | 0.00937 | -0.027 | -84.1089
-8 | -0.7337 | 0.00902 | -0.027 | -81.3415
-7.5 | -0.6805 | 0.00843 | -0.0267 | -80.7236
-7 | -0.627 | 0.00788 | -0.0265 | -79.5685
-6.5 | -0.5721 | 0.0075 | -0.0266 | -76.28
-6 | -0.5168 | 0.00718 | -0.0267 | -71.9777
-5.5 | -0.4609 | 0.00693 | -0.027 | -66.5079
-5 | -0.4056 | 0.00657 | -0.0271 | -61.7352
-4 | -0.2934 | 0.00608 | -0.0277 | -48.2566
-3.5 | -0.2367 | 0.0059 | -0.0282 | -40.1186
-2.5 | -0.1233 | 0.0055 | -0.029 | -22.4182
-2 | -0.0662 | 0.00534 | -0.0295 | -12.397
-1.5 | -0.0093 | 0.00521 | -0.03 | -1.785
-1 | 0.0473 | 0.00494 | -0.0304 | 9.5749
-0.5 | 0.102 | 0.00445 | -0.0307 | 22.9213
0 | 0.1558 | 0.0037 | -0.0309 | 42.1081
0.5 | 0.209 | 0.00292 | -0.031 | 71.5753
1 | 0.2657 | 0.003 | -0.0315 | 88.5667
1.5 | 0.3165 | 0.00391 | -0.0312 | 80.9463
2.5 | 0.4179 | 0.00554 | -0.0304 | 75.4332
3 | 0.4702 | 0.0061 | -0.0302 | 77.082
3.5 | 0.5253 | 0.00637 | -0.0304 | 82.4647
4 | 0.5804 | 0.00659 | -0.0306 | 88.0728
4.5 | 0.6352 | 0.00685 | -0.0307 | 92.7299
5 | 0.6895 | 0.00712 | -0.0308 | 96.8399
5.5 | 0.7436 | 0.0074 | -0.0308 | 100.4865
6 | 0.7962 | 0.00779 | -0.0305 | 102.208
6.5 | 0.8495 | 0.00808 | -0.0304 | 105.1361
7 | 0.9017 | 0.00845 | -0.0301 | 106.7101
7.5 | 0.952 | 0.00894 | -0.0294 | 106.4877
8 | 1.0028 | 0.00934 | -0.0289 | 107.3662
8.5 | 1.0528 | 0.00974 | -0.0282 | 108.0903
9 | 1.1008 | 0.01026 | -0.0272 | 107.2904
9.5 | 1.1455 | 0.01095 | -0.0255 | 104.6119
10 | 1.1878 | 0.01151 | -0.0233 | 103.1972
10.5 | 1.2396 | 0.01212 | -0.0233 | 102.2772
11 | 1.2835 | 0.01285 | -0.0217 | 99.8833
11.5 | 1.3249 | 0.01369 | -0.0197 | 96.7787
12 | 1.3614 | 0.0146 | -0.0169 | 93.2466
12.5 | 1.3891 | 0.01573 | -0.0125 | 88.309
13 | 1.4126 | 0.01734 | -0.0079 | 81.4648
13.5 | 1.4423 | 0.01848 | -0.0046 | 78.0465
14 | 1.4685 | 0.01991 | -0.0011 | 73.7569
14.5 | 1.4935 | 0.02146 | 0.0023 | 69.5946
15 | 1.5197 | 0.02288 | 0.0052 | 66.4205
15.5 | 1.5381 | 0.02501 | 0.0087 | 61.4994
16 | 1.5545 | 0.02734 | 0.0119 | 56.8581
16.5 | 1.5631 | 0.03042 | 0.0151 | 51.384
17 | 1.567 | 0.03405 | 0.0181 | 46.0206
17.5 | 1.5664 | 0.03834 | 0.0204 | 40.8555
18 | 1.5615 | 0.04342 | 0.0219 | 35.9627
18.5 | 1.5399 | 0.05094 | 0.0221 | 30.2297
19 | 1.5199 | 0.05934 | 0.0203 | 25.6134
19.5 | 1.4773 | 0.07245 | 0.0148 | 20.3906
20 | 1.4257 | 0.08971 | 0.0048 | 15.8923

## 85. Re 6M Mach 0.25 (1)
BIGFOIL.COM POLAR EXPORT
NACA66-210 a=0.5
NACA66-210 a=0.5 |  |  |  | Cl Max: | 0.915 | at alpha= | 8 | deg
JavaFoil+Calcfoil stall+Eppler ext transition |  |  |  | L/D Max: | 110.746 | at alpha= | 2.5 | deg
Re: | 6000000 |  |  | Cd Min: | 0.00312 | at alpha= | -0.5 | deg
Mach: | 0.25 |  |  | Cl=0 at alpha= | -1.2917 | deg
|  |  |  | @ Cl=0.1, Cd= | 0.0031305
|  |  |  | @ Cl=0.4, Cd= | 0.09263
|  |  |  | @ Cl=0.6, Cd= | 0.09263
alpha (deg) | Cl | Cd | Cm | Cl/Cd
-11.5 | -0.331 | 0.07573 | -0.005 | -4.366
-11 | -0.373 | 0.07161 | -0.006 | -5.213
-10.5 | -0.41 | 0.06764 | -0.006 | -6.063
-10 | -0.44 | 0.06398 | -0.006 | -6.884
-9.5 | -0.464 | 0.06021 | -0.006 | -7.705
-9 | -0.48 | 0.0563 | -0.007 | -8.52
-8.5 | -0.487 | 0.0527 | -0.007 | -9.251
-8 | -0.488 | 0.04956 | -0.008 | -9.841
-7.5 | -0.481 | 0.0452 | -0.009 | -10.636
-7 | -0.471 | 0.03921 | -0.011 | -12.009
-6.5 | -0.548 | 0.00753 | -0.018 | -72.74
-6 | -0.513 | 0.00725 | -0.019 | -70.726
-5.5 | -0.472 | 0.00699 | -0.02 | -67.518
-5 | -0.425 | 0.00671 | -0.02 | -63.346
-4.5 | -0.374 | 0.00647 | -0.021 | -57.877
-4 | -0.32 | 0.00628 | -0.022 | -51
-3.5 | -0.263 | 0.0061 | -0.023 | -43.12
-3 | -0.205 | 0.00571 | -0.024 | -35.87
-2.5 | -0.146 | 0.00554 | -0.024 | -26.26
-2 | -0.086 | 0.0054 | -0.025 | -15.884
-1.5 | -0.025 | 0.00525 | -0.026 | -4.843
-1 | 0.035 | 0.00513 | -0.027 | 6.866
-0.5 | 0.096 | 0.00312 | -0.027 | 30.746
0 | 0.157 | 0.00328 | -0.028 | 47.845
0.5 | 0.218 | 0.00339 | -0.029 | 64.176
1 | 0.279 | 0.00348 | -0.03 | 80.064
1.5 | 0.339 | 0.00358 | -0.031 | 94.687
2 | 0.399 | 0.00371 | -0.031 | 107.442
2.5 | 0.458 | 0.00414 | -0.032 | 110.746
3 | 0.517 | 0.00585 | -0.033 | 88.354
3.5 | 0.574 | 0.00606 | -0.034 | 94.809
4 | 0.631 | 0.00623 | -0.034 | 101.316
4.5 | 0.685 | 0.00649 | -0.035 | 105.489
5 | 0.735 | 0.00807 | -0.036 | 91.06
5.5 | 0.781 | 0.00837 | -0.037 | 93.271
6 | 0.822 | 0.00882 | -0.038 | 93.191
6.5 | 0.857 | 0.00925 | -0.038 | 92.656
7 | 0.885 | 0.00978 | -0.039 | 90.429
7.5 | 0.904 | 0.0102 | -0.04 | 88.7
8 | 0.915 | 0.01076 | -0.041 | 84.988
8.5 | 0.914 | 0.01143 | -0.041 | 79.967
9 | 0.902 | 0.01198 | -0.042 | 75.257
9.5 | 0.721 | 0.05785 | -0.021 | 12.46
10 | 0.682 | 0.06301 | -0.021 | 10.817
10.5 | 0.632 | 0.06744 | -0.021 | 9.377
11 | 0.574 | 0.07238 | -0.021 | 7.926
11.5 | 0.507 | 0.07669 | -0.021 | 6.613
12 | 0.434 | 0.08452 | -0.021 | 5.133
12.5 | 0.355 | 0.08787 | -0.022 | 4.039
13 | 0.268 | 0.09263 | -0.023 | 2.892

## 86. Re 6M Mach 0.25 (2)
BIGFOIL.COM POLAR EXPORT
NACA66-210 a=0.5
NACA66-210 a=0.5 |  |  |  | Cl Max: | 1.3243 | at alpha= | 12.5 | deg
XFOIL ncrit=9 |  |  |  | L/D Max: | 105 | at alpha= | 7 | deg
Re: | 6000000 |  |  | Cd Min: | 0.24611 | at alpha= | -20 | deg
Mach: | 0.25 |  |  | Cl=0 at alpha= | -1.4249 | deg
|  |  |  | @ Cl=0.1, Cd= | 0.0045542
|  |  |  | @ Cl=0.4, Cd= | 0.0052204
|  |  |  | @ Cl=0.6, Cd= | 0.0067054
alpha (deg) | Cl | Cd | Cm | Cl/Cd
-20 | -0.7338 | 0.24611 | 0.047 | -2.9816
-19.5 | -0.7158 | 0.23933 | 0.0425 | -2.9908
-19 | -0.6977 | 0.23228 | 0.0382 | -3.0037
-18.5 | -0.68 | 0.2244 | 0.0338 | -3.0303
-18 | -0.6653 | 0.2159 | 0.0293 | -3.0815
-17.5 | -0.6486 | 0.20799 | 0.025 | -3.1184
-17 | -0.6324 | 0.20033 | 0.0206 | -3.1568
-15 | -0.5805 | 0.16529 | 0.0029 | -3.512
-13 | -0.5304 | 0.1317 | -0.0161 | -4.0273
-12.5 | -0.542 | 0.1171 | -0.023 | -4.6285
-12 | -0.5427 | 0.10772 | -0.0274 | -5.0381
-11.5 | -0.6307 | 0.08057 | -0.0422 | -7.828
-11 | -0.6772 | 0.0635 | -0.0565 | -10.6646
-10 | -0.8305 | 0.03767 | -0.0489 | -22.0467
-9.5 | -0.9199 | 0.014 | -0.0365 | -65.7071
-9 | -0.8707 | 0.01203 | -0.0345 | -72.3774
-8.5 | -0.8159 | 0.01103 | -0.0333 | -73.971
-8 | -0.761 | 0.01003 | -0.0321 | -75.8724
-7.5 | -0.7044 | 0.00936 | -0.0313 | -75.2564
-7 | -0.6476 | 0.00874 | -0.0306 | -74.0961
-6.5 | -0.5924 | 0.00792 | -0.0298 | -74.798
-6 | -0.5346 | 0.00752 | -0.0295 | -71.0904
-5.5 | -0.4767 | 0.00712 | -0.0293 | -66.9522
-5 | -0.4183 | 0.00684 | -0.0292 | -61.155
-4.5 | -0.361 | 0.00641 | -0.0291 | -56.3183
-4 | -0.3025 | 0.00616 | -0.0292 | -49.1071
-3.5 | -0.2437 | 0.00597 | -0.0295 | -40.8208
-3 | -0.1853 | 0.00572 | -0.0297 | -32.3951
-2.5 | -0.1264 | 0.00553 | -0.0302 | -22.8571
-2 | -0.0675 | 0.00538 | -0.0306 | -12.5465
-1.5 | -0.0088 | 0.00523 | -0.0311 | -1.6826
-1 | 0.0498 | 0.005 | -0.0315 | 9.96
-0.5 | 0.1061 | 0.0045 | -0.0318 | 23.5778
0 | 0.1612 | 0.00371 | -0.032 | 43.4501
0.5 | 0.2159 | 0.00293 | -0.032 | 73.686
2 | 0.3774 | 0.00487 | -0.0315 | 77.4949
2.5 | 0.429 | 0.00567 | -0.031 | 75.6614
3 | 0.4833 | 0.00619 | -0.0307 | 78.0775
3.5 | 0.5401 | 0.00647 | -0.0307 | 83.4776
4 | 0.5972 | 0.00669 | -0.0308 | 89.2676
4.5 | 0.6534 | 0.007 | -0.0307 | 93.3429
5 | 0.7098 | 0.00726 | -0.0306 | 97.7686
5.5 | 0.7654 | 0.00761 | -0.0303 | 100.5782
6 | 0.8202 | 0.00798 | -0.0297 | 102.782
6.5 | 0.875 | 0.00835 | -0.0291 | 104.7904
7 | 0.9282 | 0.00884 | -0.0281 | 105
7.5 | 0.9804 | 0.00936 | -0.0269 | 104.7436
8 | 1.0326 | 0.00985 | -0.0256 | 104.8325
8.5 | 1.0826 | 0.01046 | -0.0238 | 103.499
9 | 1.1279 | 0.01138 | -0.0212 | 99.1125
9.5 | 1.1736 | 0.01209 | -0.0184 | 97.072
10 | 1.2156 | 0.01307 | -0.0151 | 93.0069
10.5 | 1.2617 | 0.01439 | -0.0128 | 87.6789
11 | 1.2955 | 0.01566 | -0.0082 | 82.7267
11.5 | 1.3185 | 0.01798 | -0.0023 | 73.3315
12 | 1.3224 | 0.0223 | 0.005 | 59.3004
12.5 | 1.3243 | 0.02635 | 0.0116 | 50.2581
13 | 1.2798 | 0.03459 | 0.02 | 36.9991
13.5 | 1.2181 | 0.04468 | 0.0257 | 27.2628
14 | 1.1775 | 0.05354 | 0.0269 | 21.9929
14.5 | 1.1004 | 0.06932 | 0.0217 | 15.8742
15 | 1.0757 | 0.0812 | 0.0143 | 13.2475
16 | 0.9478 | 0.13573 | -0.0212 | 6.983
16.5 | 0.9006 | 0.15916 | -0.035 | 5.6585
17 | 0.819 | 0.20064 | -0.0543 | 4.0819
17.5 | 0.8289 | 0.21085 | -0.0595 | 3.9312

## 87. Re 6M Mach 0.50 (1)
BIGFOIL.COM POLAR EXPORT
NACA66-210 a=0.5
NACA66-210 a=0.5 |  |  |  | Cl Max: | 1.121 | at alpha= | 20 | deg
JavaFoil+Calcfoil stall+Eppler ext transition |  |  |  | L/D Max: | 114.306 | at alpha= | 2 | deg
Re: | 6000000 |  |  | Cd Min: | 0.00314 | at alpha= | -0.5 | deg
Mach: | 0.5 |  |  | Cl=0 at alpha= | -1.291 | deg
|  |  |  | @ Cl=0.1, Cd= | 0.0033521
|  |  |  | @ Cl=0.4, Cd= | 0.0037154
|  |  |  | @ Cl=0.6, Cd= | 0.0075671
alpha (deg) | Cl | Cd | Cm | Cl/Cd
-20 | -1.003 | 0.15616 | 0 | -6.424
-19.5 | -0.975 | 0.15011 | -0.001 | -6.495
-19 | -0.947 | 0.14524 | -0.001 | -6.518
-18.5 | -0.92 | 0.14003 | -0.001 | -6.57
-18 | -0.894 | 0.13484 | -0.002 | -6.63
-17.5 | -0.868 | 0.13591 | -0.002 | -6.39
-17 | -0.842 | 0.12737 | -0.002 | -6.614
-16.5 | -0.814 | 0.1235 | -0.003 | -6.594
-16 | -0.788 | 0.1177 | -0.003 | -6.692
-15.5 | -0.761 | 0.11273 | -0.003 | -6.754
-15 | -0.736 | 0.09991 | -0.004 | -7.367
-14.5 | -0.709 | 0.10802 | -0.004 | -6.561
-14 | -0.682 | 0.09972 | -0.004 | -6.838
-13.5 | -0.656 | 0.09161 | -0.005 | -7.16
-13 | -0.63 | 0.08431 | -0.005 | -7.476
-12.5 | -0.606 | 0.07606 | -0.006 | -7.97
-12 | -0.58 | 0.07114 | -0.007 | -8.158
-11.5 | -0.549 | 0.07672 | -0.006 | -7.157
-11 | -0.521 | 0.07658 | -0.006 | -6.807
-10.5 | -0.495 | 0.06822 | -0.007 | -7.254
-10 | -0.469 | 0.06202 | -0.008 | -7.566
-9.5 | -0.443 | 0.05722 | -0.008 | -7.745
-9 | -0.419 | 0.05131 | -0.01 | -8.164
-8.5 | -0.478 | 0.01015 | -0.017 | -47.138
-8 | -0.36 | 0.05676 | -0.008 | -6.348
-7.5 | -0.334 | 0.05049 | -0.009 | -6.606
-7 | -0.307 | 0.04557 | -0.009 | -6.736
-6.5 | -0.281 | 0.04151 | -0.01 | -6.763
-6 | -0.253 | 0.04152 | -0.01 | -6.096
-5.5 | -0.297 | 0.03963 | -0.01 | -7.492
-5 | -0.344 | 0.03549 | -0.011 | -9.69
-4.5 | -0.398 | 0.00682 | -0.024 | -58.345
-4 | -0.349 | 0.00647 | -0.025 | -53.872
-3.5 | -0.289 | 0.00625 | -0.025 | -46.327
-3 | -0.227 | 0.00598 | -0.026 | -37.954
-2.5 | -0.162 | 0.00571 | -0.027 | -28.36
-2 | -0.096 | 0.00553 | -0.028 | -17.287
-1.5 | -0.028 | 0.00538 | -0.029 | -5.271
-1 | 0.039 | 0.0052 | -0.03 | 7.571
-0.5 | 0.107 | 0.00314 | -0.031 | 34.205
0 | 0.175 | 0.00334 | -0.032 | 52.572
0.5 | 0.243 | 0.00343 | -0.032 | 71.005
1 | 0.311 | 0.00352 | -0.033 | 88.456
1.5 | 0.378 | 0.00363 | -0.034 | 104.3
2 | 0.445 | 0.00389 | -0.035 | 114.306
2.5 | 0.51 | 0.00713 | -0.036 | 71.516
3 | 0.575 | 0.00743 | -0.037 | 77.372
3.5 | 0.637 | 0.00777 | -0.038 | 81.95
4 | 0.696 | 0.0082 | -0.038 | 84.867
4.5 | 0.749 | 0.0086 | -0.039 | 87.043
5 | 0.789 | 0.00911 | -0.04 | 86.702
5.5 | 0.809 | 0.00976 | -0.041 | 82.937
6 | 0.781 | 0.01045 | -0.042 | 74.694
6.5 | 0.416 | 0.0435 | -0.02 | 9.557
7 | 0.442 | 0.04708 | -0.02 | 9.388
7.5 | 0.575 | 0.01211 | -0.044 | 47.438
8 | 0.496 | 0.04993 | -0.023 | 9.934
8.5 | 0.521 | 0.05568 | -0.021 | 9.355
9 | 0.549 | 0.05742 | -0.024 | 9.557
9.5 | 0.698 | 0.01478 | -0.047 | 47.235
10 | 0.726 | 0.01606 | -0.048 | 45.191
10.5 | 0.628 | 0.06707 | -0.026 | 9.366
11 | 0.653 | 0.07533 | -0.025 | 8.662
11.5 | 0.678 | 0.08559 | -0.025 | 7.924
12 | 0.837 | 0.02109 | -0.05 | 39.664
12.5 | 0.737 | 0.07789 | -0.031 | 9.466
13 | 0.759 | 0.08688 | -0.029 | 8.736
13.5 | 0.783 | 0.09668 | -0.029 | 8.101
14 | 0.81 | 0.10268 | -0.03 | 7.89
14.5 | 0.835 | 0.09956 | -0.03 | 8.389
15 | 0.861 | 0.10726 | -0.031 | 8.024
15.5 | 0.887 | 0.11572 | -0.032 | 7.661
16 | 0.915 | 0.11973 | -0.034 | 7.646
16.5 | 0.938 | 0.12134 | -0.033 | 7.732
17 | 0.963 | 0.12697 | -0.034 | 7.588
17.5 | 0.99 | 0.13068 | -0.035 | 7.578
18 | 1.019 | 0.13594 | -0.037 | 7.497
18.5 | 1.046 | 0.14327 | -0.038 | 7.3
19 | 1.067 | 0.14364 | -0.037 | 7.425
19.5 | 1.092 | 0.14675 | -0.038 | 7.44
20 | 1.121 | 0.15189 | -0.04 | 7.381

## 88. Re 6M Mach 0.50 (2)
BIGFOIL.COM POLAR EXPORT
NACA66-210 a=0.5
NACA66-210 a=0.5 |  |  |  | Cl Max: | 0.9698 | at alpha= | 7 | deg
XFOIL ncrit=9 |  |  |  | L/D Max: | 103.808 | at alpha= | 1 | deg
Re: | 6000000 |  |  | Cd Min: | 0.11996 | at alpha= | 12 | deg
Mach: | 0.5 |  |  | Cl=0 at alpha= | -99 | deg
|  |  |  | @ Cl=0.1, Cd= | 0.00384
|  |  |  | @ Cl=0.4, Cd= | 0.0047799
|  |  |  | @ Cl=0.6, Cd= | 0.0068565
alpha (deg) | Cl | Cd | Cm | Cl/Cd
0 | 0.1858 | 0.00384 | -0.0366 | 48.3854
0.5 | 0.2465 | 0.00297 | -0.0365 | 82.9966
1 | 0.3135 | 0.00302 | -0.0371 | 103.8079
1.5 | 0.3691 | 0.00409 | -0.036 | 90.2445
2 | 0.4215 | 0.00526 | -0.0343 | 80.1331
2.5 | 0.4755 | 0.00624 | -0.0325 | 76.2019
3 | 0.5387 | 0.00657 | -0.032 | 81.9939
3.5 | 0.6029 | 0.00687 | -0.0314 | 87.7584
4 | 0.6662 | 0.00722 | -0.0304 | 92.2715
4.5 | 0.7295 | 0.00761 | -0.029 | 95.8607
5 | 0.7911 | 0.00809 | -0.0269 | 97.7874
5.5 | 0.8492 | 0.00879 | -0.0238 | 96.6098
6 | 0.9037 | 0.00968 | -0.0196 | 93.3574
6.5 | 0.9402 | 0.01162 | -0.0123 | 80.9122
7 | 0.9698 | 0.0185 | -0.0056 | 52.4216
8 | 0.959 | 0.03128 | 0.0141 | 30.6586
8.5 | 0.9254 | 0.03746 | 0.0234 | 24.7037
9 | 0.8914 | 0.04426 | 0.0288 | 20.1401
9.5 | 0.8531 | 0.05286 | 0.0299 | 16.1389
10 | 0.8162 | 0.0636 | 0.0259 | 12.8333
10.5 | 0.7868 | 0.07784 | 0.0157 | 10.1079
11 | 0.7736 | 0.09384 | 0.004 | 8.2438
11.5 | 0.762 | 0.10724 | -0.0041 | 7.1056
12 | 0.7551 | 0.11996 | -0.0115 | 6.2946

## 89. Re 7M Mach 0.00 (1)
BIGFOIL.COM POLAR EXPORT
NACA66-210 a=0.5
NACA66-210 a=0.5 |  |  |  | Cl Max: | 0.972 | at alpha= | 9.5 | deg
JavaFoil+Calcfoil stall+Eppler ext transition |  |  |  | L/D Max: | 117.978 | at alpha= | 6 | deg
Re: | 7000000 |  |  | Cd Min: | 0.0032 | at alpha= | -0.5 | deg
Mach: | 0 |  |  | Cl=0 at alpha= | -1.2881 | deg
|  |  |  | @ Cl=0.1, Cd= | 0.0032107
|  |  |  | @ Cl=0.4, Cd= | 0.0039717
|  |  |  | @ Cl=0.6, Cd= | 0.10343
alpha (deg) | Cl | Cd | Cm | Cl/Cd
-13 | -0.508 | 0.08711 | -0.004 | -5.827
-12.5 | -0.522 | 0.08311 | -0.004 | -6.283
-12 | -0.534 | 0.07737 | -0.005 | -6.907
-11.5 | -0.544 | 0.07402 | -0.005 | -7.354
-11 | -0.552 | 0.06983 | -0.005 | -7.901
-10.5 | -0.556 | 0.06533 | -0.006 | -8.511
-10 | -0.557 | 0.06073 | -0.006 | -9.175
-9.5 | -0.554 | 0.05708 | -0.007 | -9.703
-9 | -0.547 | 0.05304 | -0.007 | -10.319
-8.5 | -0.536 | 0.04928 | -0.008 | -10.885
-8 | -0.642 | 0.00804 | -0.015 | -79.907
-7.5 | -0.617 | 0.00777 | -0.016 | -79.368
-7 | -0.586 | 0.00743 | -0.017 | -78.781
-6.5 | -0.55 | 0.00713 | -0.018 | -77.016
-6 | -0.509 | 0.00687 | -0.018 | -74.029
-5.5 | -0.464 | 0.0066 | -0.019 | -70.381
-5 | -0.416 | 0.00644 | -0.02 | -64.622
-4.5 | -0.365 | 0.00619 | -0.021 | -58.934
-4 | -0.311 | 0.00602 | -0.021 | -51.701
-3.5 | -0.255 | 0.00587 | -0.022 | -43.549
-3 | -0.199 | 0.0057 | -0.023 | -34.866
-2.5 | -0.141 | 0.00556 | -0.024 | -25.372
-2 | -0.083 | 0.00524 | -0.024 | -15.853
-1.5 | -0.025 | 0.00511 | -0.025 | -4.813
-1 | 0.034 | 0.00505 | -0.026 | 6.752
-0.5 | 0.093 | 0.0032 | -0.027 | 29.039
0 | 0.152 | 0.00329 | -0.027 | 46.236
0.5 | 0.211 | 0.00335 | -0.028 | 62.856
1 | 0.27 | 0.00345 | -0.029 | 78.158
1.5 | 0.328 | 0.00358 | -0.03 | 91.688
2 | 0.386 | 0.00388 | -0.03 | 99.398
2.5 | 0.444 | 0.00426 | -0.031 | 104.068
3 | 0.501 | 0.0061 | -0.032 | 82.084
3.5 | 0.557 | 0.00583 | -0.033 | 95.506
4 | 0.612 | 0.00598 | -0.033 | 102.367
4.5 | 0.665 | 0.00622 | -0.034 | 106.975
5 | 0.716 | 0.00637 | -0.035 | 112.359
5.5 | 0.763 | 0.00666 | -0.036 | 114.587
6 | 0.807 | 0.00684 | -0.036 | 117.978
6.5 | 0.847 | 0.00866 | -0.037 | 97.8
7 | 0.882 | 0.00909 | -0.038 | 97.052
7.5 | 0.912 | 0.00949 | -0.039 | 96.052
8 | 0.936 | 0.00987 | -0.039 | 94.816
8.5 | 0.954 | 0.01043 | -0.04 | 91.506
9 | 0.966 | 0.01093 | -0.041 | 88.433
9.5 | 0.972 | 0.01146 | -0.041 | 84.811
10 | 0.961 | 0.01212 | -0.042 | 79.253
10.5 | 0.785 | 0.05694 | -0.027 | 13.788
11 | 0.758 | 0.06521 | -0.024 | 11.629
11.5 | 0.732 | 0.07212 | -0.022 | 10.149
12 | 0.706 | 0.07748 | -0.022 | 9.115
12.5 | 0.678 | 0.08056 | -0.023 | 8.422
13 | 0.648 | 0.08611 | -0.023 | 7.528
13.5 | 0.617 | 0.093 | -0.023 | 6.63
14 | 0.585 | 0.09799 | -0.023 | 5.968
14.5 | 0.553 | 0.10343 | -0.023 | 5.347

## 90. Re 7M Mach 0.00 (2)
BIGFOIL.COM POLAR EXPORT
NACA66-210 a=0.5
NACA66-210 a=0.5 |  |  |  | Cl Max: | 1.634 | at alpha= | 18 | deg
XFOIL ncrit=9 |  |  |  | L/D Max: | 112.492 | at alpha= | 8.5 | deg
Re: | 7000000 |  |  | Cd Min: | 0.05806 | at alpha= | 20 | deg
Mach: | 0 |  |  | Cl=0 at alpha= | -1.4131 | deg
|  |  |  | @ Cl=0.1, Cd= | 0.0044239
|  |  |  | @ Cl=0.4, Cd= | 0.0052818
|  |  |  | @ Cl=0.6, Cd= | 0.0065163
alpha (deg) | Cl | Cd | Cm | Cl/Cd
-18 | -1.3115 | 0.04707 | -0.0616 | -27.8628
-17.5 | -1.3739 | 0.03657 | -0.0619 | -37.569
-17 | -1.3884 | 0.03206 | -0.0588 | -43.3063
-16.5 | -1.4001 | 0.02836 | -0.0538 | -49.3688
-16 | -1.4181 | 0.0248 | -0.0459 | -57.1815
-15.5 | -1.4105 | 0.02217 | -0.0403 | -63.622
-15 | -1.3891 | 0.02012 | -0.0362 | -69.0408
-14.5 | -1.3558 | 0.0186 | -0.0337 | -72.8925
-14 | -1.3196 | 0.01706 | -0.0317 | -77.3505
-13.5 | -1.2779 | 0.01596 | -0.0303 | -80.0689
-13 | -1.2342 | 0.01488 | -0.0292 | -82.9435
-12.5 | -1.1869 | 0.0142 | -0.0285 | -83.5845
-12 | -1.1387 | 0.01353 | -0.0279 | -84.1611
-11.5 | -1.0899 | 0.01284 | -0.0274 | -84.8832
-11 | -1.0399 | 0.01223 | -0.0271 | -85.0286
-10 | -0.9428 | 0.01029 | -0.0258 | -91.6229
-9.5 | -0.8915 | 0.00968 | -0.0255 | -92.0971
-9 | -0.8391 | 0.00917 | -0.0254 | -91.5049
-8.5 | -0.7855 | 0.00883 | -0.0255 | -88.9581
-8 | -0.7314 | 0.00851 | -0.0257 | -85.9459
-7 | -0.6246 | 0.00754 | -0.0256 | -82.8382
-6.5 | -0.5703 | 0.00718 | -0.0257 | -79.429
-6 | -0.5153 | 0.00688 | -0.026 | -74.8983
-5.5 | -0.4597 | 0.00664 | -0.0263 | -69.2319
-5 | -0.4043 | 0.00639 | -0.0266 | -63.2707
-4.5 | -0.3488 | 0.00608 | -0.0269 | -57.3684
-4 | -0.2928 | 0.00587 | -0.0273 | -49.8807
-3 | -0.1801 | 0.00549 | -0.0282 | -32.8051
-2.5 | -0.1234 | 0.00533 | -0.0287 | -23.152
-2 | -0.0666 | 0.00521 | -0.0292 | -12.7831
-1.5 | -0.0098 | 0.00505 | -0.0297 | -1.9406
-1 | 0.0466 | 0.00486 | -0.0302 | 9.5885
-0.5 | 0.1017 | 0.00441 | -0.0305 | 23.0612
0 | 0.1558 | 0.0038 | -0.0308 | 41
0.5 | 0.2081 | 0.00288 | -0.0309 | 72.2569
1 | 0.2627 | 0.00315 | -0.0311 | 83.3968
1.5 | 0.3126 | 0.00415 | -0.0308 | 75.3253
2 | 0.3645 | 0.00482 | -0.0306 | 75.6224
2.5 | 0.416 | 0.00549 | -0.0304 | 75.7741
3 | 0.4691 | 0.00595 | -0.0303 | 78.8403
3.5 | 0.5239 | 0.00619 | -0.0306 | 84.6365
4.5 | 0.6335 | 0.00666 | -0.031 | 95.1201
5.5 | 0.7417 | 0.00718 | -0.0313 | 103.3008
6.5 | 0.8478 | 0.0078 | -0.0312 | 108.6923
7 | 0.8997 | 0.00816 | -0.031 | 110.2574
7.5 | 0.9502 | 0.00863 | -0.0305 | 110.1043
8 | 1.0016 | 0.00896 | -0.0302 | 111.7857
8.5 | 1.0518 | 0.00935 | -0.0298 | 112.492
9 | 1.1001 | 0.00984 | -0.029 | 111.7988
9.5 | 1.1458 | 0.01049 | -0.0277 | 109.2278
10 | 1.1916 | 0.01096 | -0.0265 | 108.7226
10.5 | 1.2335 | 0.01141 | -0.0244 | 108.1069
11 | 1.2845 | 0.01207 | -0.0246 | 106.4209
11.5 | 1.3269 | 0.01284 | -0.023 | 103.3411
12 | 1.3669 | 0.01368 | -0.0211 | 99.9196
12.5 | 1.4003 | 0.01468 | -0.0179 | 95.3883
13 | 1.425 | 0.01591 | -0.0133 | 89.5663
13.5 | 1.4556 | 0.0168 | -0.0101 | 86.6429
14.5 | 1.5113 | 0.01914 | -0.0036 | 78.9603
15 | 1.5406 | 0.0202 | -0.001 | 76.2673
15.5 | 1.5633 | 0.02182 | 0.0022 | 71.6453
16 | 1.5866 | 0.02341 | 0.005 | 67.7745
16.5 | 1.6038 | 0.02552 | 0.0081 | 62.8448
17 | 1.6171 | 0.02804 | 0.0111 | 57.6712
17.5 | 1.6279 | 0.03088 | 0.0138 | 52.717
18 | 1.634 | 0.03426 | 0.0162 | 47.6941
18.5 | 1.6257 | 0.03923 | 0.0185 | 41.4402
19 | 1.6263 | 0.04376 | 0.0195 | 37.1641
19.5 | 1.5995 | 0.05196 | 0.0196 | 30.7833
20 | 1.5969 | 0.05806 | 0.0183 | 27.5043

## 91. Re 7M Mach 0.10 (1)
BIGFOIL.COM POLAR EXPORT
NACA66-210 a=0.5
NACA66-210 a=0.5 |  |  |  | Cl Max: | 0.962 | at alpha= | 9.5 | deg
JavaFoil+Calcfoil stall+Eppler ext transition |  |  |  | L/D Max: | 114.994 | at alpha= | 5.5 | deg
Re: | 7000000 |  |  | Cd Min: | 0.00323 | at alpha= | -0.5 | deg
Mach: | 0.1 |  |  | Cl=0 at alpha= | -1.2881 | deg
|  |  |  | @ Cl=0.1, Cd= | 0.0032382
|  |  |  | @ Cl=0.4, Cd= | 0.0039783
|  |  |  | @ Cl=0.6, Cd= | 0.10539
alpha (deg) | Cl | Cd | Cm | Cl/Cd
-12.5 | -0.495 | 0.08438 | -0.004 | -5.86
-12 | -0.51 | 0.0789 | -0.005 | -6.465
-11.5 | -0.523 | 0.07396 | -0.005 | -7.075
-11 | -0.534 | 0.07032 | -0.005 | -7.589
-10.5 | -0.541 | 0.06548 | -0.006 | -8.262
-10 | -0.545 | 0.06113 | -0.006 | -8.917
-9.5 | -0.545 | 0.0577 | -0.007 | -9.44
-9 | -0.54 | 0.05352 | -0.007 | -10.091
-8.5 | -0.531 | 0.05005 | -0.008 | -10.607
-8 | -0.521 | 0.04435 | -0.009 | -11.74
-7.5 | -0.615 | 0.00775 | -0.016 | -79.355
-7 | -0.585 | 0.00745 | -0.017 | -78.494
-6.5 | -0.55 | 0.00719 | -0.018 | -76.436
-6 | -0.51 | 0.00688 | -0.018 | -74.129
-5.5 | -0.466 | 0.00664 | -0.019 | -70.124
-5 | -0.418 | 0.00643 | -0.02 | -64.971
-4.5 | -0.366 | 0.00623 | -0.021 | -58.788
-4 | -0.313 | 0.00607 | -0.021 | -51.468
-3.5 | -0.257 | 0.0059 | -0.022 | -43.464
-3 | -0.2 | 0.00568 | -0.023 | -35.16
-2.5 | -0.142 | 0.00555 | -0.024 | -25.581
-2 | -0.083 | 0.00522 | -0.024 | -16.002
-1.5 | -0.025 | 0.00515 | -0.025 | -4.802
-1 | 0.034 | 0.00509 | -0.026 | 6.742
-0.5 | 0.093 | 0.00323 | -0.027 | 28.972
0 | 0.153 | 0.0033 | -0.027 | 46.285
0.5 | 0.212 | 0.00336 | -0.028 | 63.06
1 | 0.271 | 0.00344 | -0.029 | 78.838
1.5 | 0.329 | 0.00356 | -0.03 | 92.544
2 | 0.388 | 0.00391 | -0.031 | 99.267
2.5 | 0.446 | 0.00424 | -0.031 | 105.269
3 | 0.503 | 0.00615 | -0.032 | 81.767
3.5 | 0.56 | 0.00583 | -0.033 | 96.025
4 | 0.615 | 0.00605 | -0.034 | 101.598
4.5 | 0.668 | 0.00622 | -0.034 | 107.492
5 | 0.719 | 0.00646 | -0.035 | 111.281
5.5 | 0.766 | 0.00666 | -0.036 | 114.994
6 | 0.81 | 0.0083 | -0.037 | 97.584
6.5 | 0.849 | 0.00872 | -0.037 | 97.365
7 | 0.883 | 0.00912 | -0.038 | 96.807
7.5 | 0.912 | 0.00958 | -0.039 | 95.193
8 | 0.934 | 0.00996 | -0.04 | 93.84
8.5 | 0.951 | 0.01045 | -0.04 | 90.984
9 | 0.96 | 0.01103 | -0.041 | 87.033
9.5 | 0.962 | 0.0116 | -0.042 | 82.979
10 | 0.946 | 0.01232 | -0.042 | 76.766
10.5 | 0.762 | 0.06194 | -0.024 | 12.295
11 | 0.738 | 0.06694 | -0.023 | 11.019
11.5 | 0.709 | 0.07292 | -0.022 | 9.726
12 | 0.679 | 0.0781 | -0.022 | 8.696
12.5 | 0.647 | 0.08165 | -0.023 | 7.923
13 | 0.612 | 0.08698 | -0.023 | 7.041
13.5 | 0.577 | 0.09283 | -0.022 | 6.213
14 | 0.541 | 0.10002 | -0.023 | 5.411
14.5 | 0.506 | 0.10539 | -0.023 | 4.805

## 92. Re 7M Mach 0.10 (2)
BIGFOIL.COM POLAR EXPORT
NACA66-210 a=0.5
NACA66-210 a=0.5 |  |  |  | Cl Max: | 1.5927 | at alpha= | 17.5 | deg
XFOIL ncrit=9 |  |  |  | L/D Max: | 111.937 | at alpha= | 8.5 | deg
Re: | 7000000 |  |  | Cd Min: | 0.07851 | at alpha= | 20 | deg
Mach: | 0.1 |  |  | Cl=0 at alpha= | -1.4145 | deg
|  |  |  | @ Cl=0.1, Cd= | 0.0044403
|  |  |  | @ Cl=0.4, Cd= | 0.0052763
|  |  |  | @ Cl=0.6, Cd= | 0.0065226
alpha (deg) | Cl | Cd | Cm | Cl/Cd
-17 | -1.1845 | 0.05439 | -0.0602 | -21.7779
-16.5 | -1.2417 | 0.0427 | -0.0646 | -29.0796
-16 | -1.317 | 0.03278 | -0.0604 | -40.1769
-15.5 | -1.3541 | 0.02752 | -0.0523 | -49.2042
-15 | -1.3631 | 0.02432 | -0.0444 | -56.0485
-14.5 | -1.3439 | 0.0218 | -0.0401 | -61.6468
-14 | -1.3184 | 0.01924 | -0.0366 | -68.5239
-13 | -1.2403 | 0.01609 | -0.0325 | -77.0851
-12.5 | -1.1952 | 0.015 | -0.0312 | -79.68
-12 | -1.1475 | 0.01412 | -0.0303 | -81.2677
-11.5 | -1.0986 | 0.01331 | -0.0295 | -82.5394
-11 | -1.0482 | 0.01263 | -0.0289 | -82.9929
-10 | -0.9496 | 0.01065 | -0.0273 | -89.1643
-9.5 | -0.8981 | 0.00993 | -0.0268 | -90.4431
-9 | -0.8453 | 0.00935 | -0.0265 | -90.4064
-8.5 | -0.7914 | 0.00894 | -0.0264 | -88.5235
-8 | -0.7368 | 0.00858 | -0.0264 | -85.8741
-7 | -0.6288 | 0.00763 | -0.0262 | -82.4115
-6.5 | -0.574 | 0.00724 | -0.0262 | -79.2818
-6 | -0.5186 | 0.00691 | -0.0264 | -75.0507
-5.5 | -0.4626 | 0.00667 | -0.0267 | -69.3553
-4.5 | -0.3509 | 0.0061 | -0.0272 | -57.5246
-4 | -0.2945 | 0.00589 | -0.0275 | -50
-3 | -0.181 | 0.0055 | -0.0284 | -32.9091
-2.5 | -0.124 | 0.00534 | -0.0289 | -23.221
-2 | -0.0669 | 0.00521 | -0.0294 | -12.8407
-1.5 | -0.0097 | 0.00506 | -0.0299 | -1.917
-1 | 0.047 | 0.00487 | -0.0304 | 9.6509
-0.5 | 0.1025 | 0.00442 | -0.0307 | 23.19
0 | 0.1568 | 0.00381 | -0.031 | 41.1549
0.5 | 0.2093 | 0.00288 | -0.0311 | 72.6736
1 | 0.2643 | 0.00314 | -0.0313 | 84.172
1.5 | 0.3143 | 0.00415 | -0.0309 | 75.7349
2 | 0.3664 | 0.00484 | -0.0308 | 75.7025
2.5 | 0.418 | 0.00551 | -0.0305 | 75.8621
3 | 0.4715 | 0.00597 | -0.0304 | 78.9782
3.5 | 0.5267 | 0.00621 | -0.0306 | 84.8148
4.5 | 0.6369 | 0.00668 | -0.031 | 95.3443
5 | 0.6917 | 0.00693 | -0.0312 | 99.8124
5.5 | 0.7457 | 0.00721 | -0.0312 | 103.4258
6 | 0.7991 | 0.00755 | -0.0311 | 105.8411
6.5 | 0.8526 | 0.00784 | -0.031 | 108.75
7 | 0.9047 | 0.00822 | -0.0307 | 110.0608
7.5 | 0.9557 | 0.00868 | -0.0301 | 110.1037
8.5 | 1.0578 | 0.00945 | -0.0292 | 111.9365
9 | 1.106 | 0.00999 | -0.0282 | 110.7107
9.5 | 1.1521 | 0.01064 | -0.0267 | 108.2801
10 | 1.1982 | 0.01111 | -0.0253 | 107.8488
10.5 | 1.2394 | 0.01163 | -0.0229 | 106.5692
11 | 1.2907 | 0.01237 | -0.0229 | 104.3411
11.5 | 1.3323 | 0.01323 | -0.021 | 100.7029
12 | 1.371 | 0.01419 | -0.0185 | 96.6173
12.5 | 1.3979 | 0.01541 | -0.0139 | 90.7138
13 | 1.4268 | 0.01647 | -0.01 | 86.6302
13.5 | 1.458 | 0.01743 | -0.0067 | 83.6489
14 | 1.4855 | 0.01873 | -0.0032 | 79.3113
14.5 | 1.5119 | 0.02012 | 0.0002 | 75.1441
15 | 1.5381 | 0.02152 | 0.0033 | 71.473
15.5 | 1.5585 | 0.02344 | 0.0067 | 66.4889
16 | 1.5747 | 0.02573 | 0.0102 | 61.2009
16.5 | 1.5858 | 0.02852 | 0.0136 | 55.6031
17 | 1.5904 | 0.03199 | 0.0168 | 49.7155
17.5 | 1.5927 | 0.03587 | 0.0194 | 44.402
18 | 1.5895 | 0.04054 | 0.0214 | 39.2082
18.5 | 1.5683 | 0.04762 | 0.0224 | 32.9336
19 | 1.5561 | 0.05459 | 0.0217 | 28.5052
19.5 | 1.5105 | 0.06724 | 0.0175 | 22.4643
20 | 1.4865 | 0.07851 | 0.0118 | 18.9339

## 93. Re 7M Mach 0.25 (1)
BIGFOIL.COM POLAR EXPORT
NACA66-210 a=0.5
NACA66-210 a=0.5 |  |  |  | Cl Max: | 0.915 | at alpha= | 8 | deg
JavaFoil+Calcfoil stall+Eppler ext transition |  |  |  | L/D Max: | 111.317 | at alpha= | 5 | deg
Re: | 7000000 |  |  | Cd Min: | 0.00322 | at alpha= | -0.5 | deg
Mach: | 0.25 |  |  | Cl=0 at alpha= | -1.2917 | deg
|  |  |  | @ Cl=0.1, Cd= | 0.0032246
|  |  |  | @ Cl=0.4, Cd= | 0.09189
|  |  |  | @ Cl=0.6, Cd= | 0.09189
alpha (deg) | Cl | Cd | Cm | Cl/Cd
-12 | -0.283 | 0.07877 | -0.005 | -3.586
-11.5 | -0.331 | 0.07435 | -0.005 | -4.448
-11 | -0.373 | 0.0707 | -0.006 | -5.282
-10.5 | -0.41 | 0.06676 | -0.006 | -6.146
-10 | -0.441 | 0.06333 | -0.006 | -6.957
-9.5 | -0.464 | 0.05914 | -0.006 | -7.846
-9 | -0.48 | 0.05574 | -0.007 | -8.606
-8.5 | -0.488 | 0.0526 | -0.007 | -9.273
-8 | -0.488 | 0.04926 | -0.008 | -9.907
-7.5 | -0.482 | 0.04448 | -0.009 | -10.826
-7 | -0.576 | 0.00766 | -0.017 | -75.125
-6.5 | -0.548 | 0.00738 | -0.018 | -74.23
-6 | -0.513 | 0.00704 | -0.019 | -72.854
-5.5 | -0.472 | 0.00677 | -0.02 | -69.646
-5 | -0.425 | 0.00656 | -0.02 | -64.828
-4.5 | -0.374 | 0.00632 | -0.021 | -59.25
-4 | -0.32 | 0.00614 | -0.022 | -52.132
-3.5 | -0.263 | 0.00597 | -0.023 | -44.045
-3 | -0.205 | 0.00558 | -0.024 | -36.711
-2.5 | -0.146 | 0.00541 | -0.024 | -26.904
-2 | -0.086 | 0.00526 | -0.025 | -16.288
-1.5 | -0.025 | 0.00514 | -0.026 | -4.942
-1 | 0.035 | 0.00508 | -0.027 | 6.934
-0.5 | 0.096 | 0.00322 | -0.027 | 29.817
0 | 0.157 | 0.00329 | -0.028 | 47.724
0.5 | 0.218 | 0.00337 | -0.029 | 64.605
1 | 0.279 | 0.00347 | -0.03 | 80.195
1.5 | 0.339 | 0.00358 | -0.031 | 94.667
2 | 0.399 | 0.00394 | -0.031 | 101.077
2.5 | 0.458 | 0.00433 | -0.032 | 105.757
3 | 0.517 | 0.0057 | -0.033 | 90.579
3.5 | 0.574 | 0.00591 | -0.034 | 97.239
4 | 0.631 | 0.00606 | -0.035 | 104.03
4.5 | 0.685 | 0.00633 | -0.035 | 108.153
5 | 0.735 | 0.0066 | -0.036 | 111.317
5.5 | 0.781 | 0.00818 | -0.037 | 95.504
6 | 0.822 | 0.0086 | -0.038 | 95.64
6.5 | 0.857 | 0.00901 | -0.038 | 95.127
7 | 0.885 | 0.00952 | -0.039 | 92.989
7.5 | 0.905 | 0.00994 | -0.04 | 91.047
8 | 0.915 | 0.01048 | -0.041 | 87.344
8.5 | 0.915 | 0.01116 | -0.041 | 82.016
9 | 0.903 | 0.01169 | -0.042 | 77.303
9.5 | 0.722 | 0.05728 | -0.022 | 12.597
10 | 0.682 | 0.06196 | -0.022 | 11.013
10.5 | 0.633 | 0.0665 | -0.021 | 9.515
11 | 0.574 | 0.0716 | -0.021 | 8.015
11.5 | 0.507 | 0.07706 | -0.021 | 6.584
12 | 0.434 | 0.08488 | -0.021 | 5.112
12.5 | 0.355 | 0.08765 | -0.022 | 4.05
13 | 0.268 | 0.09189 | -0.023 | 2.916

## 94. Re 7M Mach 0.25 (2)
BIGFOIL.COM POLAR EXPORT
NACA66-210 a=0.5
NACA66-210 a=0.5 |  |  |  | Cl Max: | 1.3567 | at alpha= | 12.5 | deg
XFOIL ncrit=9 |  |  |  | L/D Max: | 109.136 | at alpha= | 7.5 | deg
Re: | 7000000 |  |  | Cd Min: | 0.21021 | at alpha= | 17.5 | deg
Mach: | 0.25 |  |  | Cl=0 at alpha= | -1.4216 | deg
|  |  |  | @ Cl=0.1, Cd= | 0.0045132
|  |  |  | @ Cl=0.4, Cd= | 0.0052262
|  |  |  | @ Cl=0.6, Cd= | 0.0065241
alpha (deg) | Cl | Cd | Cm | Cl/Cd
-13 | -0.5342 | 0.13008 | -0.0169 | -4.1067
-12.5 | -0.5578 | 0.11364 | -0.024 | -4.9085
-12 | -0.5544 | 0.10512 | -0.0284 | -5.274
-11.5 | -0.6647 | 0.07401 | -0.0468 | -8.9812
-10 | -0.9697 | 0.01587 | -0.0383 | -61.1027
-9.5 | -0.9228 | 0.01367 | -0.0361 | -67.5055
-9 | -0.8768 | 0.01118 | -0.0337 | -78.4258
-8.5 | -0.8216 | 0.01022 | -0.0324 | -80.3914
-8 | -0.7655 | 0.00942 | -0.0314 | -81.2633
-7.5 | -0.7083 | 0.00883 | -0.0306 | -80.2152
-7 | -0.6504 | 0.00837 | -0.0301 | -77.7061
-6.5 | -0.5947 | 0.00764 | -0.0294 | -77.8403
-6 | -0.5369 | 0.0072 | -0.029 | -74.5694
-5.5 | -0.4787 | 0.00684 | -0.0289 | -69.9854
-5 | -0.4201 | 0.00658 | -0.0289 | -63.845
-4.5 | -0.3621 | 0.00622 | -0.0289 | -58.2154
-4 | -0.3037 | 0.00597 | -0.029 | -50.871
-3.5 | -0.2448 | 0.00578 | -0.0293 | -42.3529
-3 | -0.186 | 0.00555 | -0.0296 | -33.5135
-2.5 | -0.1272 | 0.00537 | -0.03 | -23.6872
-2 | -0.0682 | 0.00525 | -0.0305 | -12.9905
-1.5 | -0.0092 | 0.00507 | -0.031 | -1.8146
-1 | 0.0495 | 0.00492 | -0.0315 | 10.061
-0.5 | 0.1066 | 0.00446 | -0.0318 | 23.9013
0 | 0.1622 | 0.00382 | -0.0321 | 42.4607
0.5 | 0.2161 | 0.00289 | -0.0321 | 74.7751
1 | 0.2732 | 0.00311 | -0.0324 | 87.8457
1.5 | 0.3239 | 0.00418 | -0.0318 | 77.488
2 | 0.3769 | 0.00491 | -0.0315 | 76.7617
2.5 | 0.4295 | 0.00563 | -0.0311 | 76.2877
3 | 0.4848 | 0.00605 | -0.0309 | 80.1322
3.5 | 0.5417 | 0.0063 | -0.031 | 85.9841
4 | 0.5992 | 0.00652 | -0.0312 | 91.9018
4.5 | 0.6555 | 0.00681 | -0.0311 | 96.2555
5 | 0.7123 | 0.00707 | -0.0311 | 100.7496
5.5 | 0.7678 | 0.00741 | -0.0307 | 103.6167
6 | 0.8235 | 0.00774 | -0.0303 | 106.3953
6.5 | 0.8784 | 0.00811 | -0.0297 | 108.3107
7 | 0.9312 | 0.00865 | -0.0286 | 107.6532
7.5 | 0.9855 | 0.00903 | -0.0278 | 109.1362
8.5 | 1.0875 | 0.01024 | -0.0247 | 106.2012
9 | 1.1367 | 0.01091 | -0.0227 | 104.1888
9.5 | 1.1842 | 0.0116 | -0.0203 | 102.0862
10 | 1.2263 | 0.01249 | -0.0169 | 98.1825
10.5 | 1.2732 | 0.01362 | -0.0146 | 93.4802
11 | 1.3074 | 0.01511 | -0.01 | 86.5255
11.5 | 1.3282 | 0.01751 | -0.0036 | 75.8538
12 | 1.3477 | 0.0201 | 0.0023 | 67.0498
12.5 | 1.3567 | 0.02354 | 0.0087 | 57.6338
13 | 1.3337 | 0.02959 | 0.0167 | 45.0727
13.5 | 1.2825 | 0.03831 | 0.0239 | 33.4769
14 | 1.2386 | 0.04682 | 0.0273 | 26.4545
14.5 | 1.1723 | 0.05937 | 0.0263 | 19.7457
15 | 1.1302 | 0.0717 | 0.0208 | 15.7629
15.5 | 1.1024 | 0.08504 | 0.0119 | 12.9633
16 | 1.0581 | 0.10671 | -0.0036 | 9.9157
16.5 | 0.8668 | 0.16939 | -0.0403 | 5.1172
17 | 0.8334 | 0.19402 | -0.0521 | 4.2954
17.5 | 0.8302 | 0.21021 | -0.0593 | 3.9494

## 95. Re 7M Mach 0.50 (1)
BIGFOIL.COM POLAR EXPORT
NACA66-210 a=0.5
NACA66-210 a=0.5 |  |  |  | Cl Max: | 1.124 | at alpha= | 20 | deg
JavaFoil+Calcfoil stall+Eppler ext transition |  |  |  | L/D Max: | 107.441 | at alpha= | 2 | deg
Re: | 7000000 |  |  | Cd Min: | 0.00324 | at alpha= | -0.5 | deg
Mach: | 0.5 |  |  | Cl=0 at alpha= | -1.291 | deg
|  |  |  | @ Cl=0.1, Cd= | 0.0034407
|  |  |  | @ Cl=0.4, Cd= | 0.0038378
|  |  |  | @ Cl=0.6, Cd= | 0.0073771
alpha (deg) | Cl | Cd | Cm | Cl/Cd
-20 | -1.004 | 0.15207 | 0 | -6.602
-19.5 | -0.976 | 0.1474 | -0.001 | -6.622
-19 | -0.948 | 0.14284 | -0.001 | -6.639
-18.5 | -0.92 | 0.13729 | -0.001 | -6.703
-18 | -0.894 | 0.13228 | -0.002 | -6.76
-17.5 | -0.869 | 0.13622 | -0.002 | -6.376
-17 | -0.843 | 0.12433 | -0.002 | -6.782
-16.5 | -0.815 | 0.12023 | -0.003 | -6.779
-16 | -0.789 | 0.11208 | -0.003 | -7.04
-15.5 | -0.763 | 0.10581 | -0.004 | -7.211
-15 | -0.737 | 0.09832 | -0.004 | -7.499
-14.5 | -0.709 | 0.10667 | -0.004 | -6.646
-14 | -0.682 | 0.10012 | -0.005 | -6.814
-13.5 | -0.656 | 0.09007 | -0.005 | -7.289
-13 | -0.632 | 0.08267 | -0.006 | -7.639
-12.5 | -0.609 | 0.07289 | -0.007 | -8.362
-12 | -0.585 | 0.06697 | -0.007 | -8.733
-11.5 | -0.549 | 0.0762 | -0.006 | -7.207
-11 | -0.521 | 0.07594 | -0.006 | -6.866
-10.5 | -0.495 | 0.06726 | -0.007 | -7.36
-10 | -0.47 | 0.06109 | -0.008 | -7.689
-9.5 | -0.444 | 0.05588 | -0.009 | -7.951
-9 | -0.425 | 0.04654 | -0.011 | -9.124
-8.5 | -0.479 | 0.00987 | -0.017 | -48.518
-8 | -0.36 | 0.05599 | -0.008 | -6.436
-7.5 | -0.334 | 0.04992 | -0.009 | -6.682
-7 | -0.307 | 0.04523 | -0.009 | -6.792
-6.5 | -0.281 | 0.04126 | -0.01 | -6.804
-6 | -0.253 | 0.0414 | -0.01 | -6.116
-5.5 | -0.297 | 0.03951 | -0.01 | -7.517
-5 | -0.344 | 0.03505 | -0.011 | -9.82
-4.5 | -0.398 | 0.0068 | -0.024 | -58.464
-4 | -0.349 | 0.00631 | -0.025 | -55.236
-3.5 | -0.289 | 0.00609 | -0.025 | -47.505
-3 | -0.227 | 0.00582 | -0.026 | -38.959
-2.5 | -0.162 | 0.00563 | -0.027 | -28.734
-2 | -0.096 | 0.0054 | -0.028 | -17.701
-1.5 | -0.028 | 0.00524 | -0.029 | -5.405
-1 | 0.039 | 0.00519 | -0.03 | 7.58
-0.5 | 0.107 | 0.00324 | -0.031 | 33.086
0 | 0.175 | 0.00334 | -0.032 | 52.514
0.5 | 0.243 | 0.00342 | -0.032 | 71.125
1 | 0.311 | 0.00351 | -0.033 | 88.675
1.5 | 0.378 | 0.00369 | -0.034 | 102.546
2 | 0.445 | 0.00414 | -0.035 | 107.441
2.5 | 0.51 | 0.00587 | -0.036 | 86.893
3 | 0.575 | 0.00724 | -0.037 | 79.378
3.5 | 0.637 | 0.00758 | -0.038 | 84.078
4 | 0.697 | 0.00796 | -0.038 | 87.482
4.5 | 0.749 | 0.00837 | -0.039 | 89.54
5 | 0.79 | 0.00887 | -0.04 | 89.024
5.5 | 0.81 | 0.0095 | -0.041 | 85.248
6 | 0.781 | 0.01028 | -0.042 | 76.001
6.5 | 0.416 | 0.04301 | -0.02 | 9.667
7 | 0.442 | 0.04671 | -0.02 | 9.462
7.5 | 0.575 | 0.0118 | -0.044 | 48.743
8 | 0.497 | 0.04916 | -0.024 | 10.112
8.5 | 0.521 | 0.05508 | -0.022 | 9.462
9 | 0.55 | 0.05642 | -0.025 | 9.739
9.5 | 0.699 | 0.01436 | -0.047 | 48.662
10 | 0.728 | 0.0155 | -0.048 | 46.951
10.5 | 0.629 | 0.06635 | -0.027 | 9.479
11 | 0.653 | 0.07403 | -0.025 | 8.819
11.5 | 0.678 | 0.08471 | -0.025 | 8.007
12 | 0.844 | 0.0194 | -0.051 | 43.506
12.5 | 0.794 | 0.04627 | -0.044 | 17.165
13 | 0.762 | 0.0844 | -0.031 | 9.031
13.5 | 0.784 | 0.09436 | -0.029 | 8.307
14 | 0.811 | 0.10043 | -0.031 | 8.073
14.5 | 0.837 | 0.098 | -0.031 | 8.54
15 | 0.862 | 0.10549 | -0.032 | 8.171
15.5 | 0.887 | 0.11319 | -0.032 | 7.84
16 | 0.916 | 0.11695 | -0.034 | 7.836
16.5 | 0.938 | 0.12099 | -0.033 | 7.756
17 | 0.964 | 0.12416 | -0.034 | 7.762
17.5 | 0.992 | 0.12941 | -0.036 | 7.665
18 | 1.021 | 0.13273 | -0.038 | 7.693
18.5 | 1.047 | 0.14065 | -0.039 | 7.442
19 | 1.067 | 0.14202 | -0.037 | 7.511
19.5 | 1.093 | 0.1474 | -0.039 | 7.418
20 | 1.124 | 0.14925 | -0.041 | 7.532

## 96. Re 7M Mach 0.50 (2)
BIGFOIL.COM POLAR EXPORT
NACA66-210 a=0.5
NACA66-210 a=0.5 |  |  |  | Cl Max: | 0.9881 | at alpha= | 7.5 | deg
XFOIL ncrit=9 |  |  |  | L/D Max: | 104.4 | at alpha= | 1 | deg
Re: | 7000000 |  |  | Cd Min: | 0.26864 | at alpha= | -20 | deg
Mach: | 0.5 |  |  | Cl=0 at alpha= | -1.4534 | deg
|  |  |  | @ Cl=0.1, Cd= | 0.0044836
|  |  |  | @ Cl=0.4, Cd= | 0.0048554
|  |  |  | @ Cl=0.6, Cd= | 0.0066562
alpha (deg) | Cl | Cd | Cm | Cl/Cd
-20 | -0.7997 | 0.26864 | 0.0587 | -2.9768
-19.5 | -0.7775 | 0.26056 | 0.0533 | -2.984
-19 | -0.7555 | 0.25241 | 0.0481 | -2.9931
-18.5 | -0.7328 | 0.24365 | 0.043 | -3.0076
-18 | -0.7135 | 0.23323 | 0.0377 | -3.0592
-17.5 | -0.6916 | 0.22516 | 0.0326 | -3.0716
-17 | -0.6703 | 0.21672 | 0.0276 | -3.0929
-15 | -0.5869 | 0.18247 | 0.0074 | -3.2164
-14.5 | -0.5719 | 0.17358 | 0.0035 | -3.2947
-14 | -0.5558 | 0.1646 | -0.0012 | -3.3767
-13.5 | -0.5398 | 0.15554 | -0.006 | -3.4705
-13 | -0.5226 | 0.14736 | -0.0107 | -3.5464
-12.5 | -0.5063 | 0.13905 | -0.0154 | -3.6411
-12 | -0.4922 | 0.1304 | -0.0201 | -3.7745
-11.5 | -0.4822 | 0.12094 | -0.0251 | -3.9871
-11 | -0.4734 | 0.11164 | -0.0301 | -4.2404
-10.5 | -0.4676 | 0.10221 | -0.0351 | -4.5749
-10 | -0.4602 | 0.09365 | -0.0399 | -4.914
-9.5 | -0.4599 | 0.08428 | -0.0453 | -5.4568
-9 | -0.4576 | 0.07575 | -0.0504 | -6.0409
-8.5 | -0.4664 | 0.06569 | -0.0572 | -7.1
-8 | -0.4944 | 0.05451 | -0.0665 | -9.0699
-7.5 | -0.5193 | 0.04855 | -0.064 | -10.6962
-7 | -0.53 | 0.04133 | -0.0616 | -12.8236
-6.5 | -0.5302 | 0.03358 | -0.0578 | -15.7892
-6 | -0.5246 | 0.02488 | -0.0525 | -21.0852
-5.5 | -0.5056 | 0.01631 | -0.0464 | -30.9994
-5 | -0.467 | 0.00937 | -0.0417 | -49.8399
-4.5 | -0.4078 | 0.00744 | -0.0388 | -54.8118
-4 | -0.3434 | 0.00653 | -0.0369 | -52.5881
-3.5 | -0.2757 | 0.00612 | -0.0361 | -45.049
-3 | -0.208 | 0.00584 | -0.0357 | -35.6164
-2.5 | -0.1407 | 0.00556 | -0.0355 | -25.3058
-2 | -0.0732 | 0.00535 | -0.0357 | -13.6822
-1.5 | -0.006 | 0.00518 | -0.036 | -1.1583
0 | 0.1873 | 0.00391 | -0.0368 | 47.9028
0.5 | 0.2469 | 0.00291 | -0.0366 | 84.8454
1 | 0.3132 | 0.003 | -0.0371 | 104.4
2 | 0.4208 | 0.0053 | -0.0342 | 79.3962
2.5 | 0.4771 | 0.00611 | -0.0328 | 78.0851
3 | 0.541 | 0.00641 | -0.0324 | 84.3994
3.5 | 0.6057 | 0.00668 | -0.0319 | 90.6737
4 | 0.6692 | 0.00705 | -0.0309 | 94.922
4.5 | 0.7335 | 0.00738 | -0.0297 | 99.3902
5 | 0.7948 | 0.00791 | -0.0275 | 100.4804
5.5 | 0.8559 | 0.00847 | -0.0249 | 101.0508
6 | 0.913 | 0.00924 | -0.021 | 98.8095
6.5 | 0.9496 | 0.01116 | -0.0136 | 85.0896
7 | 0.9775 | 0.0178 | -0.0066 | 54.9157
7.5 | 0.9881 | 0.02485 | 0.0017 | 39.7626
8 | 0.9666 | 0.0311 | 0.013 | 31.0804
8.5 | 0.9287 | 0.03655 | 0.0243 | 25.409
9 | 0.8966 | 0.04373 | 0.0288 | 20.5031
9.5 | 0.8572 | 0.05232 | 0.0302 | 16.3838
10 | 0.8211 | 0.06274 | 0.0266 | 13.0873
10.5 | 0.7915 | 0.07645 | 0.0171 | 10.3532
11 | 0.7782 | 0.09267 | 0.0049 | 8.3975
11.5 | 0.7661 | 0.10618 | -0.0034 | 7.2151
12 | 0.7587 | 0.119 | -0.0109 | 6.3756
12.5 | 0.7584 | 0.13087 | -0.0176 | 5.7951

## 97. Re 8M Mach 0.00 (1)
BIGFOIL.COM POLAR EXPORT
NACA66-210 a=0.5
NACA66-210 a=0.5 |  |  |  | Cl Max: | 0.972 | at alpha= | 9.5 | deg
JavaFoil+Calcfoil stall+Eppler ext transition |  |  |  | L/D Max: | 119.338 | at alpha= | 6 | deg
Re: | 8000000 |  |  | Cd Min: | 0.00328 | at alpha= | 0 | deg
Mach: | 0 |  |  | Cl=0 at alpha= | -1.2881 | deg
|  |  |  | @ Cl=0.1, Cd= | 0.0037824
|  |  |  | @ Cl=0.4, Cd= | 0.0041348
|  |  |  | @ Cl=0.6, Cd= | 0.10373
alpha (deg) | Cl | Cd | Cm | Cl/Cd
-13 | -0.508 | 0.08665 | -0.004 | -5.86
-12.5 | -0.522 | 0.08349 | -0.004 | -6.257
-12 | -0.535 | 0.07781 | -0.005 | -6.872
-11.5 | -0.545 | 0.07371 | -0.005 | -7.387
-11 | -0.552 | 0.06918 | -0.005 | -7.978
-10.5 | -0.556 | 0.0646 | -0.006 | -8.612
-10 | -0.557 | 0.06032 | -0.006 | -9.24
-9.5 | -0.554 | 0.05659 | -0.007 | -9.791
-9 | -0.548 | 0.05235 | -0.007 | -10.468
-8.5 | -0.538 | 0.04804 | -0.008 | -11.203
-8 | -0.642 | 0.0079 | -0.015 | -81.344
-7.5 | -0.617 | 0.00759 | -0.016 | -81.254
-7 | -0.586 | 0.00732 | -0.017 | -80.041
-6.5 | -0.55 | 0.00696 | -0.018 | -78.912
-6 | -0.509 | 0.00669 | -0.018 | -76.088
-5.5 | -0.464 | 0.00646 | -0.019 | -71.911
-5 | -0.416 | 0.00631 | -0.02 | -65.966
-4.5 | -0.365 | 0.00607 | -0.021 | -60.074
-4 | -0.311 | 0.00592 | -0.021 | -52.552
-3.5 | -0.255 | 0.00576 | -0.022 | -44.393
-3 | -0.199 | 0.00559 | -0.023 | -35.559
-2.5 | -0.141 | 0.00545 | -0.024 | -25.897
-2 | -0.083 | 0.00531 | -0.024 | -15.66
-1.5 | -0.025 | 0.00508 | -0.025 | -4.848
-1 | 0.034 | 0.00514 | -0.026 | 6.635
-0.5 | 0.093 | 0.00385 | -0.027 | 24.158
0 | 0.152 | 0.00328 | -0.027 | 46.284
0.5 | 0.211 | 0.00335 | -0.028 | 62.861
1 | 0.27 | 0.00342 | -0.029 | 78.899
1.5 | 0.328 | 0.00372 | -0.03 | 88.093
2 | 0.386 | 0.00406 | -0.03 | 95.097
2.5 | 0.444 | 0.00437 | -0.031 | 101.446
3 | 0.501 | 0.00601 | -0.032 | 83.307
3.5 | 0.557 | 0.00571 | -0.033 | 97.477
4 | 0.612 | 0.00584 | -0.033 | 104.824
4.5 | 0.665 | 0.00607 | -0.034 | 109.585
5 | 0.716 | 0.00623 | -0.035 | 114.98
5.5 | 0.763 | 0.00649 | -0.036 | 117.529
6 | 0.807 | 0.00676 | -0.036 | 119.338
6.5 | 0.847 | 0.00846 | -0.037 | 100.12
7 | 0.882 | 0.00888 | -0.038 | 99.351
7.5 | 0.912 | 0.00929 | -0.039 | 98.207
8 | 0.937 | 0.00965 | -0.039 | 97.065
8.5 | 0.955 | 0.0102 | -0.04 | 93.638
9 | 0.967 | 0.01067 | -0.041 | 90.627
9.5 | 0.972 | 0.01121 | -0.041 | 86.751
10 | 0.962 | 0.01184 | -0.042 | 81.2
10.5 | 0.938 | 0.01289 | -0.042 | 72.805
11 | 0.763 | 0.06247 | -0.026 | 12.211
11.5 | 0.733 | 0.07101 | -0.023 | 10.327
12 | 0.706 | 0.0762 | -0.022 | 9.272
12.5 | 0.679 | 0.08009 | -0.023 | 8.479
13 | 0.648 | 0.08571 | -0.023 | 7.566
13.5 | 0.617 | 0.09262 | -0.023 | 6.657
14 | 0.585 | 0.09658 | -0.023 | 6.057
14.5 | 0.553 | 0.10373 | -0.023 | 5.334

## 98. Re 8M Mach 0.00 (2)
BIGFOIL.COM POLAR EXPORT
NACA66-210 a=0.5
NACA66-210 a=0.5 |  |  |  | Cl Max: | 1.6445 | at alpha= | 18 | deg
XFOIL ncrit=9 |  |  |  | L/D Max: | 115.84 | at alpha= | 8.5 | deg
Re: | 8000000 |  |  | Cd Min: | 0.0564 | at alpha= | 20 | deg
Mach: | 0 |  |  | Cl=0 at alpha= | -1.4092 | deg
|  |  |  | @ Cl=0.1, Cd= | 0.004413
|  |  |  | @ Cl=0.4, Cd= | 0.0052623
|  |  |  | @ Cl=0.6, Cd= | 0.006353
alpha (deg) | Cl | Cd | Cm | Cl/Cd
-18.5 | -1.3519 | 0.0474 | -0.0617 | -28.5211
-18 | -1.3363 | 0.04422 | -0.0625 | -30.2194
-17.5 | -1.3731 | 0.0366 | -0.062 | -37.5164
-17 | -1.3882 | 0.03207 | -0.0589 | -43.2866
-16.5 | -1.4023 | 0.02825 | -0.0537 | -49.6389
-15.5 | -1.4192 | 0.02182 | -0.0389 | -65.0412
-15 | -1.3955 | 0.01969 | -0.0353 | -70.8735
-14.5 | -1.3614 | 0.01814 | -0.033 | -75.0496
-14 | -1.3265 | 0.01639 | -0.0308 | -80.9335
-13.5 | -1.2846 | 0.01524 | -0.0294 | -84.2913
-13 | -1.2399 | 0.01426 | -0.0284 | -86.9495
-12 | -1.144 | 0.01288 | -0.0272 | -88.8199
-11.5 | -1.0948 | 0.01222 | -0.0267 | -89.5908
-10.5 | -0.9942 | 0.01096 | -0.026 | -90.7117
-10 | -0.945 | 0.01006 | -0.0254 | -93.9364
-9.5 | -0.8938 | 0.00939 | -0.0251 | -95.1864
-9 | -0.8415 | 0.00887 | -0.025 | -94.8703
-8.5 | -0.7879 | 0.0085 | -0.0251 | -92.6941
-8 | -0.7338 | 0.0082 | -0.0252 | -89.4878
-7.5 | -0.6792 | 0.0079 | -0.0255 | -85.9747
-7 | -0.6259 | 0.00738 | -0.0254 | -84.8103
-6.5 | -0.5716 | 0.00699 | -0.0255 | -81.774
-6 | -0.5167 | 0.00667 | -0.0257 | -77.4663
-5.5 | -0.4611 | 0.00645 | -0.0261 | -71.4884
-5 | -0.4051 | 0.00626 | -0.0265 | -64.7125
-4.5 | -0.3497 | 0.00594 | -0.0267 | -58.8721
-3 | -0.1806 | 0.00537 | -0.0281 | -33.6313
-2.5 | -0.124 | 0.00521 | -0.0286 | -23.8004
-2 | -0.0671 | 0.00509 | -0.0291 | -13.1827
-1.5 | -0.0103 | 0.00494 | -0.0296 | -2.085
-1 | 0.0464 | 0.00478 | -0.0301 | 9.7071
-0.5 | 0.1019 | 0.0044 | -0.0305 | 23.1591
0 | 0.1565 | 0.00386 | -0.0309 | 40.544
0.5 | 0.2087 | 0.00291 | -0.031 | 71.7182
1 | 0.261 | 0.00336 | -0.0309 | 77.6786
1.5 | 0.3116 | 0.00427 | -0.0307 | 72.9742
2 | 0.3642 | 0.00485 | -0.0306 | 75.0928
2.5 | 0.4163 | 0.00545 | -0.0305 | 76.3853
3 | 0.4701 | 0.00584 | -0.0305 | 80.4966
3.5 | 0.5252 | 0.00606 | -0.0308 | 86.6667
4 | 0.5805 | 0.00626 | -0.0311 | 92.7316
4.5 | 0.635 | 0.00652 | -0.0313 | 97.3926
5 | 0.6897 | 0.00674 | -0.0315 | 102.3294
5.5 | 0.7434 | 0.00703 | -0.0316 | 105.7468
6 | 0.7969 | 0.00733 | -0.0316 | 108.7176
6.5 | 0.8501 | 0.00761 | -0.0316 | 111.7083
7 | 0.902 | 0.00799 | -0.0314 | 112.8911
7.5 | 0.9534 | 0.00839 | -0.0311 | 113.6353
8 | 1.0049 | 0.00872 | -0.0309 | 115.2408
8.5 | 1.0553 | 0.00911 | -0.0304 | 115.8397
9 | 1.1037 | 0.00963 | -0.0297 | 114.6106
9.5 | 1.1507 | 0.0102 | -0.0286 | 112.8137
10 | 1.1979 | 0.01064 | -0.0277 | 112.5846
10.5 | 1.2426 | 0.01113 | -0.0263 | 111.6442
11 | 1.2875 | 0.01172 | -0.025 | 109.8549
11.5 | 1.332 | 0.01253 | -0.0239 | 106.3049
12 | 1.3723 | 0.01338 | -0.022 | 102.5635
12.5 | 1.4077 | 0.01443 | -0.0192 | 97.5537
13 | 1.4372 | 0.01526 | -0.0153 | 94.1809
14 | 1.4965 | 0.01713 | -0.0086 | 87.3614
14.5 | 1.5248 | 0.01825 | -0.0054 | 83.5507
15 | 1.5538 | 0.01931 | -0.0026 | 80.4661
15.5 | 1.5776 | 0.02081 | 0.0006 | 75.8097
16 | 1.6002 | 0.02242 | 0.0036 | 71.3738
16.5 | 1.6179 | 0.02445 | 0.0068 | 66.1718
17 | 1.6289 | 0.02709 | 0.0102 | 60.1292
17.5 | 1.6395 | 0.02989 | 0.0131 | 54.8511
18 | 1.6445 | 0.0333 | 0.0157 | 49.3844
18.5 | 1.6361 | 0.03821 | 0.0183 | 42.8186
19 | 1.6372 | 0.0426 | 0.0195 | 38.4319
19.5 | 1.6103 | 0.05062 | 0.0198 | 31.8115
20 | 1.6091 | 0.0564 | 0.0188 | 28.5301

## 99. Re 8M Mach 0.10 (1)
BIGFOIL.COM POLAR EXPORT
NACA66-210 a=0.5
NACA66-210 a=0.5 |  |  |  | Cl Max: | 0.963 | at alpha= | 9.5 | deg
JavaFoil+Calcfoil stall+Eppler ext transition |  |  |  | L/D Max: | 119.609 | at alpha= | 6 | deg
Re: | 8000000 |  |  | Cd Min: | 0.00327 | at alpha= | 0 | deg
Mach: | 0.1 |  |  | Cl=0 at alpha= | -1.2881 | deg
|  |  |  | @ Cl=0.1, Cd= | 0.0038
|  |  |  | @ Cl=0.4, Cd= | 0.0041065
|  |  |  | @ Cl=0.6, Cd= | 0.10395
alpha (deg) | Cl | Cd | Cm | Cl/Cd
-13 | -0.477 | 0.08603 | -0.004 | -5.543
-12.5 | -0.495 | 0.08276 | -0.004 | -5.976
-12 | -0.51 | 0.0782 | -0.005 | -6.526
-11.5 | -0.523 | 0.07378 | -0.005 | -7.094
-11 | -0.534 | 0.0699 | -0.005 | -7.638
-10.5 | -0.541 | 0.06556 | -0.006 | -8.256
-10 | -0.545 | 0.06095 | -0.006 | -8.948
-9.5 | -0.545 | 0.05705 | -0.007 | -9.551
-9 | -0.54 | 0.05322 | -0.007 | -10.156
-8.5 | -0.532 | 0.0494 | -0.008 | -10.761
-8 | -0.638 | 0.00794 | -0.016 | -80.426
-7.5 | -0.615 | 0.00759 | -0.016 | -80.975
-7 | -0.585 | 0.00733 | -0.017 | -79.767
-6.5 | -0.55 | 0.00702 | -0.018 | -78.303
-6 | -0.51 | 0.00674 | -0.018 | -75.616
-5.5 | -0.466 | 0.0065 | -0.019 | -71.663
-5 | -0.418 | 0.0063 | -0.02 | -66.325
-4.5 | -0.366 | 0.00611 | -0.021 | -59.934
-4 | -0.313 | 0.00596 | -0.021 | -52.452
-3.5 | -0.257 | 0.00579 | -0.022 | -44.325
-3 | -0.2 | 0.00556 | -0.023 | -35.882
-2.5 | -0.142 | 0.00549 | -0.024 | -25.85
-2 | -0.083 | 0.00518 | -0.024 | -16.113
-1.5 | -0.025 | 0.00511 | -0.025 | -4.835
-1 | 0.034 | 0.00515 | -0.026 | 6.657
-0.5 | 0.093 | 0.00387 | -0.027 | 24.14
0 | 0.153 | 0.00327 | -0.027 | 46.75
0.5 | 0.212 | 0.00335 | -0.028 | 63.231
1 | 0.271 | 0.00345 | -0.029 | 78.632
1.5 | 0.329 | 0.0037 | -0.03 | 88.941
2 | 0.388 | 0.00403 | -0.031 | 96.239
2.5 | 0.446 | 0.0044 | -0.031 | 101.235
3 | 0.503 | 0.00598 | -0.032 | 84.102
3.5 | 0.56 | 0.0057 | -0.033 | 98.27
4 | 0.615 | 0.00591 | -0.034 | 104.01
4.5 | 0.669 | 0.00607 | -0.034 | 110.147
5 | 0.719 | 0.0063 | -0.035 | 114.097
5.5 | 0.766 | 0.00649 | -0.036 | 117.989
6 | 0.81 | 0.00677 | -0.037 | 119.609
6.5 | 0.849 | 0.00852 | -0.037 | 99.706
7 | 0.883 | 0.00894 | -0.038 | 98.745
7.5 | 0.912 | 0.00936 | -0.039 | 97.492
8 | 0.935 | 0.00975 | -0.04 | 95.911
8.5 | 0.951 | 0.01021 | -0.04 | 93.118
9 | 0.961 | 0.01079 | -0.041 | 89.075
9.5 | 0.963 | 0.01133 | -0.042 | 84.983
10 | 0.948 | 0.01203 | -0.042 | 78.792
10.5 | 0.766 | 0.05926 | -0.026 | 12.93
11 | 0.739 | 0.06569 | -0.024 | 11.253
11.5 | 0.71 | 0.07178 | -0.022 | 9.889
12 | 0.679 | 0.0776 | -0.022 | 8.755
12.5 | 0.647 | 0.08069 | -0.023 | 8.021
13 | 0.613 | 0.08602 | -0.023 | 7.122
13.5 | 0.577 | 0.09276 | -0.023 | 6.22
14 | 0.541 | 0.09857 | -0.023 | 5.492
14.5 | 0.506 | 0.10395 | -0.023 | 4.872

## 100. Re 8M Mach 0.10 (2)
BIGFOIL.COM POLAR EXPORT
NACA66-210 a=0.5
NACA66-210 a=0.5 |  |  |  | Cl Max: | 1.6061 | at alpha= | 17.5 | deg
XFOIL ncrit=9 |  |  |  | L/D Max: | 115.137 | at alpha= | 8 | deg
Re: | 8000000 |  |  | Cd Min: | 0.10331 | at alpha= | -16 | deg
Mach: | 0.1 |  |  | Cl=0 at alpha= | -1.4107 | deg
|  |  |  | @ Cl=0.1, Cd= | 0.0044273
|  |  |  | @ Cl=0.4, Cd= | 0.0052615
|  |  |  | @ Cl=0.6, Cd= | 0.0063508
alpha (deg) | Cl | Cd | Cm | Cl/Cd
-17 | -1.049 | 0.08313 | -0.0383 | -12.6188
-16.5 | -0.9924 | 0.0867 | -0.0364 | -11.4464
-16 | -0.8747 | 0.10331 | -0.0253 | -8.4668
-15 | -1.3716 | 0.02383 | -0.0433 | -57.5577
-14.5 | -1.3513 | 0.02122 | -0.0392 | -63.6805
-14 | -1.3253 | 0.01861 | -0.0357 | -71.2144
-13.5 | -1.2893 | 0.01673 | -0.0333 | -77.0652
-13 | -1.2463 | 0.01546 | -0.0317 | -80.6145
-12.5 | -1.2017 | 0.01426 | -0.0304 | -84.2707
-12 | -1.1534 | 0.01342 | -0.0295 | -85.9463
-11.5 | -1.1039 | 0.01265 | -0.0287 | -87.2648
-11 | -1.0531 | 0.012 | -0.0281 | -87.7583
-10.5 | -1.0011 | 0.01146 | -0.0277 | -87.356
-10 | -0.9517 | 0.01044 | -0.0269 | -91.159
-9.5 | -0.9004 | 0.00965 | -0.0264 | -93.3057
-9 | -0.8478 | 0.00905 | -0.026 | -93.6796
-8.5 | -0.7939 | 0.00861 | -0.026 | -92.2067
-8 | -0.7393 | 0.00827 | -0.026 | -89.3954
-7.5 | -0.6841 | 0.00796 | -0.0261 | -85.9422
-7 | -0.63 | 0.00748 | -0.026 | -84.2246
-6.5 | -0.5754 | 0.00705 | -0.026 | -81.617
-6 | -0.52 | 0.00671 | -0.0262 | -77.4963
-5.5 | -0.464 | 0.00648 | -0.0264 | -71.6049
-5 | -0.4076 | 0.00627 | -0.0268 | -65.008
-4.5 | -0.3517 | 0.00596 | -0.027 | -59.0101
-3 | -0.1816 | 0.00538 | -0.0283 | -33.7546
-2.5 | -0.1246 | 0.00521 | -0.0288 | -23.9155
-2 | -0.0673 | 0.00509 | -0.0293 | -13.222
-1.5 | -0.0102 | 0.00494 | -0.0298 | -2.0648
-1 | 0.0469 | 0.00478 | -0.0303 | 9.8117
-0.5 | 0.1026 | 0.00441 | -0.0307 | 23.2653
0 | 0.1575 | 0.00386 | -0.0311 | 40.8031
0.5 | 0.2099 | 0.00291 | -0.0312 | 72.1306
1 | 0.2627 | 0.00335 | -0.0311 | 78.4179
1.5 | 0.3133 | 0.00427 | -0.0308 | 73.3724
2 | 0.3662 | 0.00486 | -0.0308 | 75.3498
2.5 | 0.4184 | 0.00548 | -0.0306 | 76.3504
3 | 0.4725 | 0.00585 | -0.0306 | 80.7692
3.5 | 0.5279 | 0.00608 | -0.0309 | 86.8257
4 | 0.5836 | 0.00627 | -0.0312 | 93.0781
4.5 | 0.6384 | 0.00654 | -0.0313 | 97.6147
5 | 0.6935 | 0.00676 | -0.0315 | 102.5888
5.5 | 0.7475 | 0.00706 | -0.0315 | 105.8782
6 | 0.8014 | 0.00736 | -0.0315 | 108.8859
6.5 | 0.8549 | 0.00765 | -0.0314 | 111.7516
7 | 0.9071 | 0.00806 | -0.0311 | 112.5434
8 | 1.0109 | 0.00878 | -0.0304 | 115.1367
8.5 | 1.0613 | 0.00922 | -0.0298 | 115.1085
9 | 1.1096 | 0.00979 | -0.0288 | 113.3401
10 | 1.2049 | 0.01079 | -0.0266 | 111.6682
10.5 | 1.249 | 0.01136 | -0.0248 | 109.9472
11 | 1.2959 | 0.01204 | -0.0238 | 107.6329
11.5 | 1.3376 | 0.01293 | -0.0218 | 103.4493
12 | 1.3768 | 0.01391 | -0.0195 | 98.9792
13 | 1.4394 | 0.01575 | -0.0119 | 91.3905
13.5 | 1.4704 | 0.01667 | -0.0085 | 88.2064
14 | 1.4987 | 0.01787 | -0.0049 | 83.8668
14.5 | 1.526 | 0.01916 | -0.0015 | 79.6451
15 | 1.5517 | 0.02058 | 0.0018 | 75.3984
15.5 | 1.5738 | 0.02233 | 0.0052 | 70.4792
16 | 1.5876 | 0.02475 | 0.0091 | 64.1455
16.5 | 1.5993 | 0.02744 | 0.0126 | 58.2835
17 | 1.6027 | 0.03095 | 0.0162 | 51.7835
17.5 | 1.6061 | 0.03465 | 0.0189 | 46.3521
18 | 1.6033 | 0.03918 | 0.0211 | 40.9214
18.5 | 1.5813 | 0.04616 | 0.0225 | 34.2569
19 | 1.5719 | 0.05261 | 0.0222 | 29.8784
19.5 | 1.5248 | 0.06506 | 0.0185 | 23.4368
20 | 1.5075 | 0.07494 | 0.0138 | 20.1161

## 101. Re 8M Mach 0.25 (1)
BIGFOIL.COM POLAR EXPORT
NACA66-210 a=0.5
NACA66-210 a=0.5 |  |  |  | Cl Max: | 0.916 | at alpha= | 8 | deg
JavaFoil+Calcfoil stall+Eppler ext transition |  |  |  | L/D Max: | 117.743 | at alpha= | 5.5 | deg
Re: | 8000000 |  |  | Cd Min: | 0.00329 | at alpha= | 0 | deg
Mach: | 0.25 |  |  | Cl=0 at alpha= | -1.2917 | deg
|  |  |  | @ Cl=0.1, Cd= | 0.003832
|  |  |  | @ Cl=0.4, Cd= | 0.09119
|  |  |  | @ Cl=0.6, Cd= | 0.09119
alpha (deg) | Cl | Cd | Cm | Cl/Cd
-12 | -0.283 | 0.07827 | -0.005 | -3.61
-11.5 | -0.331 | 0.07413 | -0.005 | -4.463
-11 | -0.374 | 0.06976 | -0.006 | -5.355
-10.5 | -0.41 | 0.0664 | -0.006 | -6.181
-10 | -0.441 | 0.06269 | -0.006 | -7.03
-9.5 | -0.464 | 0.05932 | -0.007 | -7.826
-9 | -0.48 | 0.05573 | -0.007 | -8.613
-8.5 | -0.488 | 0.052 | -0.007 | -9.384
-8 | -0.488 | 0.04885 | -0.008 | -9.993
-7.5 | -0.483 | 0.0434 | -0.009 | -11.133
-7 | -0.576 | 0.00756 | -0.017 | -76.147
-6.5 | -0.548 | 0.00719 | -0.018 | -76.241
-6 | -0.513 | 0.0069 | -0.019 | -74.321
-5.5 | -0.472 | 0.00664 | -0.02 | -71.083
-5 | -0.425 | 0.00642 | -0.02 | -66.192
-4.5 | -0.374 | 0.0062 | -0.021 | -60.417
-4 | -0.32 | 0.00602 | -0.022 | -53.214
-3.5 | -0.263 | 0.00585 | -0.023 | -44.954
-3 | -0.205 | 0.00552 | -0.024 | -37.138
-2.5 | -0.146 | 0.00532 | -0.024 | -27.398
-2 | -0.086 | 0.00514 | -0.025 | -16.674
-1.5 | -0.025 | 0.0051 | -0.026 | -4.98
-1 | 0.035 | 0.00517 | -0.027 | 6.814
-0.5 | 0.096 | 0.00387 | -0.027 | 24.793
0 | 0.157 | 0.00329 | -0.028 | 47.682
0.5 | 0.218 | 0.00337 | -0.029 | 64.706
1 | 0.279 | 0.00345 | -0.03 | 80.664
1.5 | 0.339 | 0.00373 | -0.031 | 90.669
2 | 0.399 | 0.00407 | -0.031 | 97.844
2.5 | 0.458 | 0.00445 | -0.032 | 102.857
3 | 0.517 | 0.00607 | -0.033 | 85.181
3.5 | 0.574 | 0.00577 | -0.034 | 99.603
4 | 0.631 | 0.006 | -0.035 | 105.095
4.5 | 0.685 | 0.00618 | -0.035 | 110.896
5 | 0.735 | 0.00645 | -0.036 | 113.95
5.5 | 0.781 | 0.00664 | -0.037 | 117.743
6 | 0.823 | 0.0084 | -0.038 | 97.977
6.5 | 0.858 | 0.0088 | -0.038 | 97.416
7 | 0.886 | 0.00932 | -0.039 | 94.993
7.5 | 0.905 | 0.00971 | -0.04 | 93.212
8 | 0.916 | 0.01023 | -0.041 | 89.531
8.5 | 0.916 | 0.01092 | -0.041 | 83.867
9 | 0.905 | 0.01143 | -0.042 | 79.15
9.5 | 0.723 | 0.05641 | -0.023 | 12.818
10 | 0.683 | 0.06146 | -0.022 | 11.111
10.5 | 0.633 | 0.06611 | -0.022 | 9.577
11 | 0.574 | 0.0713 | -0.021 | 8.053
11.5 | 0.508 | 0.07661 | -0.022 | 6.626
12 | 0.434 | 0.08436 | -0.021 | 5.144
12.5 | 0.355 | 0.0859 | -0.022 | 4.134
13 | 0.268 | 0.09119 | -0.023 | 2.939

## 102. Re 8M Mach 0.25 (2)
BIGFOIL.COM POLAR EXPORT
NACA66-210 a=0.5
NACA66-210 a=0.5 |  |  |  | Cl Max: | 1.3793 | at alpha= | 12.5 | deg
XFOIL ncrit=9 |  |  |  | L/D Max: | 112.688 | at alpha= | 7.5 | deg
Re: | 8000000 |  |  | Cd Min: | 0.24547 | at alpha= | -20 | deg
Mach: | 0.25 |  |  | Cl=0 at alpha= | -1.4178 | deg
|  |  |  | @ Cl=0.1, Cd= | 0.0044932
|  |  |  | @ Cl=0.4, Cd= | 0.0052154
|  |  |  | @ Cl=0.6, Cd= | 0.0063576
alpha (deg) | Cl | Cd | Cm | Cl/Cd
-20 | -0.7327 | 0.24547 | 0.0471 | -2.9849
-19.5 | -0.7187 | 0.23567 | 0.0423 | -3.0496
-19 | -0.7027 | 0.22744 | 0.0378 | -3.0896
-18.5 | -0.6826 | 0.22275 | 0.0335 | -3.0644
-18 | -0.6659 | 0.21511 | 0.0291 | -3.0956
-17.5 | -0.6485 | 0.20809 | 0.0247 | -3.1164
-17 | -0.6323 | 0.20027 | 0.0204 | -3.1572
-16.5 | -0.6165 | 0.19235 | 0.0161 | -3.2051
-16 | -0.602 | 0.18398 | 0.0117 | -3.2721
-14 | -0.5662 | 0.14635 | -0.0059 | -3.8688
-13.5 | -0.5486 | 0.13668 | -0.0133 | -4.0138
-13 | -0.5873 | 0.11598 | -0.0224 | -5.0638
-12 | -0.5653 | 0.10269 | -0.0295 | -5.5049
-11 | -0.8597 | 0.04551 | -0.0549 | -18.8904
-10.5 | -1.0165 | 0.01798 | -0.0405 | -56.535
-10 | -0.9813 | 0.01417 | -0.0371 | -69.2519
-9.5 | -0.9303 | 0.01257 | -0.0352 | -74.0095
-9 | -0.8798 | 0.01083 | -0.0332 | -81.2373
-8.5 | -0.8256 | 0.00969 | -0.0318 | -85.2012
-8 | -0.7689 | 0.00899 | -0.0309 | -85.5284
-7.5 | -0.7113 | 0.00844 | -0.0302 | -84.2773
-7 | -0.6531 | 0.00803 | -0.0297 | -81.3325
-6.5 | -0.596 | 0.00746 | -0.0291 | -79.8928
-6 | -0.5386 | 0.00697 | -0.0287 | -77.274
-5.5 | -0.4803 | 0.00663 | -0.0286 | -72.4434
-5 | -0.4215 | 0.00637 | -0.0286 | -66.1695
-4.5 | -0.3631 | 0.0061 | -0.0287 | -59.5246
-4 | -0.3046 | 0.00581 | -0.0288 | -52.4269
-3.5 | -0.2456 | 0.00562 | -0.0291 | -43.7011
-3 | -0.1867 | 0.00543 | -0.0295 | -34.3831
-1.5 | -0.0097 | 0.00496 | -0.0309 | -1.9556
-1 | 0.0493 | 0.00482 | -0.0314 | 10.2282
-0.5 | 0.1067 | 0.00445 | -0.0318 | 23.9775
0 | 0.163 | 0.00388 | -0.0321 | 42.0103
0.5 | 0.2167 | 0.00289 | -0.0322 | 74.9827
1 | 0.2714 | 0.00331 | -0.0321 | 81.994
1.5 | 0.3228 | 0.00429 | -0.0317 | 75.2448
2 | 0.3766 | 0.00493 | -0.0315 | 76.3895
2.5 | 0.4299 | 0.00558 | -0.0312 | 77.043
3 | 0.486 | 0.00592 | -0.0312 | 82.0946
3.5 | 0.5433 | 0.00616 | -0.0313 | 88.1981
4 | 0.6007 | 0.00636 | -0.0315 | 94.4497
5 | 0.7142 | 0.0069 | -0.0314 | 103.5072
5.5 | 0.7698 | 0.00726 | -0.031 | 106.0331
6 | 0.8261 | 0.00754 | -0.0308 | 109.5623
6.5 | 0.8811 | 0.00792 | -0.0302 | 111.25
7 | 0.9348 | 0.00841 | -0.0293 | 111.1534
7.5 | 0.9894 | 0.00878 | -0.0285 | 112.6879
8 | 1.0423 | 0.00927 | -0.0273 | 112.438
8.5 | 1.0924 | 0.00995 | -0.0256 | 109.7889
9 | 1.143 | 0.01055 | -0.0238 | 108.3412
9.5 | 1.1916 | 0.01122 | -0.0216 | 106.2032
10 | 1.2364 | 0.01208 | -0.0186 | 102.351
10.5 | 1.2746 | 0.01309 | -0.0144 | 97.372
11 | 1.3145 | 0.01492 | -0.0111 | 88.1032
11.5 | 1.3433 | 0.01644 | -0.0056 | 81.7092
12 | 1.366 | 0.01863 | 0.0002 | 73.3226
12.5 | 1.3793 | 0.02167 | 0.0065 | 63.6502
13 | 1.3669 | 0.02677 | 0.0142 | 51.0609
13.5 | 1.3324 | 0.03367 | 0.0216 | 39.5723
14 | 1.2864 | 0.04202 | 0.0267 | 30.614
14.5 | 1.2259 | 0.05294 | 0.0281 | 23.1564
15 | 1.1728 | 0.06531 | 0.0245 | 17.9574
15.5 | 1.1453 | 0.07701 | 0.0178 | 14.8721
16 | 1.1025 | 0.09529 | 0.0047 | 11.5699
16.5 | 1.0103 | 0.1304 | -0.0176 | 7.7477
17 | 0.8831 | 0.17581 | -0.0443 | 5.023
18 | 0.8438 | 0.21879 | -0.064 | 3.8567
18.5 | 0.8585 | 0.22675 | -0.0687 | 3.7861
19 | 0.874 | 0.23423 | -0.0733 | 3.7314
19.5 | 0.8905 | 0.24093 | -0.0778 | 3.6961

## 103. Re 8M Mach 0.50 (1)
BIGFOIL.COM POLAR EXPORT
NACA66-210 a=0.5
NACA66-210 a=0.5 |  |  |  | Cl Max: | 1.128 | at alpha= | 20 | deg
JavaFoil+Calcfoil stall+Eppler ext transition |  |  |  | L/D Max: | 104.097 | at alpha= | 2 | deg
Re: | 8000000 |  |  | Cd Min: | 0.00331 | at alpha= | 0 | deg
Mach: | 0.5 |  |  | Cl=0 at alpha= | -1.291 | deg
|  |  |  | @ Cl=0.1, Cd= | 0.0040707
|  |  |  | @ Cl=0.4, Cd= | 0.0040013
|  |  |  | @ Cl=0.6, Cd= | 0.0065069
alpha (deg) | Cl | Cd | Cm | Cl/Cd
-20 | -1.005 | 0.15025 | 0 | -6.687
-19.5 | -0.977 | 0.14495 | -0.001 | -6.743
-19 | -0.949 | 0.13971 | -0.001 | -6.793
-18.5 | -0.92 | 0.1362 | -0.001 | -6.757
-18 | -0.894 | 0.13125 | -0.002 | -6.814
-17.5 | -0.869 | 0.13394 | -0.002 | -6.485
-17 | -0.844 | 0.12333 | -0.002 | -6.844
-16.5 | -0.816 | 0.11753 | -0.003 | -6.941
-16 | -0.79 | 0.11135 | -0.003 | -7.093
-15.5 | -0.764 | 0.10361 | -0.004 | -7.371
-15 | -0.74 | 0.09587 | -0.004 | -7.716
-14.5 | -0.709 | 0.10458 | -0.004 | -6.78
-14 | -0.682 | 0.09843 | -0.005 | -6.933
-13.5 | -0.657 | 0.08865 | -0.005 | -7.415
-13 | -0.633 | 0.0809 | -0.006 | -7.824
-12.5 | -0.615 | 0.06826 | -0.007 | -9.004
-12 | -0.595 | 0.05884 | -0.008 | -10.114
-11.5 | -0.549 | 0.07562 | -0.006 | -7.265
-11 | -0.521 | 0.07413 | -0.006 | -7.034
-10.5 | -0.495 | 0.06717 | -0.007 | -7.374
-10 | -0.47 | 0.06086 | -0.008 | -7.721
-9.5 | -0.446 | 0.0546 | -0.009 | -8.162
-9 | -0.506 | 0.0108 | -0.016 | -46.857
-8.5 | -0.479 | 0.00963 | -0.017 | -49.757
-8 | -0.361 | 0.05264 | -0.008 | -6.849
-7.5 | -0.334 | 0.04971 | -0.009 | -6.71
-7 | -0.307 | 0.04482 | -0.009 | -6.855
-6.5 | -0.281 | 0.04104 | -0.01 | -6.849
-6 | -0.253 | 0.04118 | -0.01 | -6.152
-5.5 | -0.297 | 0.03927 | -0.01 | -7.563
-5 | -0.344 | 0.03495 | -0.012 | -9.856
-4.5 | -0.398 | 0.00667 | -0.024 | -59.677
-4 | -0.349 | 0.00627 | -0.025 | -55.607
-3.5 | -0.289 | 0.00597 | -0.025 | -48.454
-3 | -0.227 | 0.0057 | -0.026 | -39.764
-2.5 | -0.162 | 0.0055 | -0.027 | -29.432
-2 | -0.096 | 0.00526 | -0.028 | -18.15
-1.5 | -0.028 | 0.00521 | -0.029 | -5.444
-1 | 0.039 | 0.00521 | -0.03 | 7.555
-0.5 | 0.107 | 0.00394 | -0.031 | 27.264
0 | 0.175 | 0.00331 | -0.032 | 52.955
0.5 | 0.243 | 0.00339 | -0.032 | 71.874
1 | 0.311 | 0.00352 | -0.033 | 88.357
1.5 | 0.378 | 0.00387 | -0.034 | 97.809
2 | 0.445 | 0.00427 | -0.035 | 104.097
2.5 | 0.51 | 0.00572 | -0.036 | 89.173
3 | 0.575 | 0.00589 | -0.037 | 97.653
3.5 | 0.637 | 0.00742 | -0.038 | 85.865
4 | 0.697 | 0.00781 | -0.038 | 89.187
4.5 | 0.75 | 0.00819 | -0.039 | 91.513
5 | 0.79 | 0.00868 | -0.04 | 91.045
5.5 | 0.81 | 0.00927 | -0.041 | 87.387
6 | 0.782 | 0.0101 | -0.042 | 77.425
6.5 | 0.416 | 0.04276 | -0.02 | 9.731
7 | 0.442 | 0.04626 | -0.02 | 9.557
7.5 | 0.576 | 0.01153 | -0.044 | 49.937
8 | 0.5 | 0.04732 | -0.026 | 10.568
8.5 | 0.521 | 0.05478 | -0.022 | 9.518
9 | 0.55 | 0.05624 | -0.025 | 9.78
9.5 | 0.7 | 0.01401 | -0.047 | 49.94
10 | 0.729 | 0.01507 | -0.048 | 48.356
10.5 | 0.631 | 0.06477 | -0.028 | 9.741
11 | 0.654 | 0.07284 | -0.026 | 8.973
11.5 | 0.678 | 0.08181 | -0.025 | 8.291
12 | 0.846 | 0.01866 | -0.051 | 45.347
12.5 | 0.862 | 0.02298 | -0.051 | 37.511
13 | 0.766 | 0.08152 | -0.033 | 9.392
13.5 | 0.785 | 0.09339 | -0.03 | 8.404
14 | 0.811 | 0.09985 | -0.031 | 8.125
14.5 | 0.84 | 0.09467 | -0.033 | 8.878
15 | 0.864 | 0.10339 | -0.033 | 8.354
15.5 | 0.888 | 0.11198 | -0.033 | 7.934
16 | 0.918 | 0.11522 | -0.035 | 7.964
16.5 | 0.939 | 0.11794 | -0.033 | 7.957
17 | 0.964 | 0.12305 | -0.034 | 7.833
17.5 | 0.993 | 0.12595 | -0.036 | 7.882
18 | 1.024 | 0.13011 | -0.039 | 7.871
18.5 | 1.048 | 0.14007 | -0.039 | 7.482
19 | 1.067 | 0.14094 | -0.037 | 7.571
19.5 | 1.095 | 0.14456 | -0.039 | 7.576
20 | 1.128 | 0.14509 | -0.042 | 7.773

## 104. Re 8M Mach 0.50 (2)
BIGFOIL.COM POLAR EXPORT
NACA66-210 a=0.5
NACA66-210 a=0.5 |  |  |  | Cl Max: | 0.9843 | at alpha= | 7 | deg
XFOIL ncrit=9 |  |  |  | L/D Max: | 105.024 | at alpha= | 5.5 | deg
Re: | 8000000 |  |  | Cd Min: | 0.12997 | at alpha= | -12 | deg
Mach: | 0.5 |  |  | Cl=0 at alpha= | -1.4501 | deg
|  |  |  | @ Cl=0.1, Cd= | 0.004747
|  |  |  | @ Cl=0.4, Cd= | 0.0049721
|  |  |  | @ Cl=0.6, Cd= | 0.0064992
alpha (deg) | Cl | Cd | Cm | Cl/Cd
-12 | -0.4935 | 0.12997 | -0.0203 | -3.797
-11.5 | -0.4835 | 0.12049 | -0.0253 | -4.0128
-11 | -0.4746 | 0.11131 | -0.0303 | -4.2638
-9.5 | -0.4646 | 0.08326 | -0.046 | -5.5801
-9 | -0.4633 | 0.07465 | -0.0512 | -6.2063
-8.5 | -0.4741 | 0.06424 | -0.0586 | -7.3801
-8 | -0.504 | 0.05343 | -0.067 | -9.4329
-7.5 | -0.5288 | 0.04761 | -0.0638 | -11.1069
-7 | -0.5369 | 0.04046 | -0.0613 | -13.2699
-6.5 | -0.5344 | 0.033 | -0.0576 | -16.1939
-6 | -0.5285 | 0.02425 | -0.0521 | -21.7938
-5.5 | -0.5113 | 0.0153 | -0.0458 | -33.4183
-4.5 | -0.4107 | 0.0071 | -0.0383 | -57.8451
-4 | -0.3441 | 0.00644 | -0.0368 | -53.4317
-3.5 | -0.2773 | 0.00594 | -0.0358 | -46.6835
-3 | -0.2091 | 0.00566 | -0.0355 | -36.9435
-2.5 | -0.1414 | 0.00541 | -0.0354 | -26.1368
-2 | -0.074 | 0.00522 | -0.0356 | -14.1762
-1.5 | -0.0067 | 0.00508 | -0.0359 | -1.3189
-1 | 0.0604 | 0.00491 | -0.0364 | 12.3014
-0.5 | 0.126 | 0.00464 | -0.0368 | 27.1552
0 | 0.1884 | 0.00395 | -0.0369 | 47.6962
0.5 | 0.2473 | 0.00287 | -0.0367 | 86.1672
1 | 0.3114 | 0.00312 | -0.0368 | 99.8077
1.5 | 0.3644 | 0.0044 | -0.0354 | 82.8182
2 | 0.4204 | 0.0053 | -0.0342 | 79.3208
2.5 | 0.4787 | 0.00599 | -0.0331 | 79.9165
3 | 0.543 | 0.00628 | -0.0327 | 86.465
3.5 | 0.608 | 0.00653 | -0.0323 | 93.1087
4 | 0.6721 | 0.00687 | -0.0314 | 97.8311
4.5 | 0.7366 | 0.0072 | -0.0302 | 102.3056
5 | 0.7991 | 0.00769 | -0.0282 | 103.9142
5.5 | 0.8612 | 0.0082 | -0.0257 | 105.0244
6 | 0.9195 | 0.00895 | -0.022 | 102.7374
6.5 | 0.9576 | 0.01081 | -0.0147 | 88.5846
7 | 0.9843 | 0.0171 | -0.0073 | 57.5614
8 | 0.9726 | 0.03086 | 0.0123 | 31.5165
8.5 | 0.9329 | 0.0363 | 0.024 | 25.6997
9 | 0.9004 | 0.04334 | 0.0288 | 20.7753
9.5 | 0.8614 | 0.05176 | 0.0305 | 16.6422
10 | 0.8249 | 0.06208 | 0.0271 | 13.2877
10.5 | 0.7951 | 0.07545 | 0.018 | 10.5381
11 | 0.7819 | 0.09168 | 0.0057 | 8.5286
11.5 | 0.77 | 0.10522 | -0.0027 | 7.318
12 | 0.7621 | 0.1181 | -0.0103 | 6.453

## 105. Re 10M Mach 0.00 (1)
BIGFOIL.COM POLAR EXPORT
NACA66-210 a=0.5
NACA66-210 a=0.5 |  |  |  | Cl Max: | 0.974 | at alpha= | 9.5 | deg
JavaFoil+Calcfoil stall+Eppler ext transition |  |  |  | L/D Max: | 124.719 | at alpha= | 6 | deg
Re: | 10000000 |  |  | Cd Min: | 0.0037 | at alpha= | 1 | deg
Mach: | 0 |  |  | Cl=0 at alpha= | -1.2881 | deg
|  |  |  | @ Cl=0.1, Cd= | 0.0040863
|  |  |  | @ Cl=0.4, Cd= | 0.0043148
|  |  |  | @ Cl=0.6, Cd= | 0.10169
alpha (deg) | Cl | Cd | Cm | Cl/Cd
-13.5 | -0.487 | 0.09023 | -0.004 | -5.395
-13 | -0.508 | 0.08527 | -0.004 | -5.957
-12.5 | -0.523 | 0.08193 | -0.004 | -6.379
-12 | -0.535 | 0.0769 | -0.005 | -6.957
-11.5 | -0.545 | 0.07224 | -0.005 | -7.542
-11 | -0.552 | 0.06813 | -0.005 | -8.106
-10.5 | -0.557 | 0.06366 | -0.006 | -8.746
-10 | -0.558 | 0.05952 | -0.006 | -9.369
-9.5 | -0.555 | 0.05596 | -0.007 | -9.914
-9 | -0.55 | 0.05086 | -0.008 | -10.814
-8.5 | -0.661 | 0.00837 | -0.015 | -78.972
-8 | -0.642 | 0.0076 | -0.015 | -84.565
-7.5 | -0.617 | 0.0073 | -0.016 | -84.501
-7 | -0.586 | 0.00701 | -0.017 | -83.488
-6.5 | -0.55 | 0.00673 | -0.018 | -81.684
-6 | -0.509 | 0.00646 | -0.018 | -78.813
-5.5 | -0.464 | 0.00624 | -0.019 | -74.431
-5 | -0.416 | 0.0061 | -0.02 | -68.2
-4.5 | -0.365 | 0.00593 | -0.021 | -61.583
-4 | -0.311 | 0.00577 | -0.021 | -53.924
-3.5 | -0.255 | 0.00562 | -0.022 | -45.489
-3 | -0.199 | 0.00544 | -0.023 | -36.54
-2.5 | -0.141 | 0.00538 | -0.024 | -26.248
-2 | -0.083 | 0.00521 | -0.024 | -15.96
-1.5 | -0.025 | 0.00512 | -0.025 | -4.803
-1 | 0.034 | 0.00505 | -0.026 | 6.76
-0.5 | 0.093 | 0.00411 | -0.027 | 22.646
0 | 0.152 | 0.00391 | -0.027 | 38.909
0.5 | 0.211 | 0.00393 | -0.028 | 53.644
1 | 0.27 | 0.0037 | -0.029 | 72.889
1.5 | 0.328 | 0.00397 | -0.03 | 82.568
2 | 0.386 | 0.00424 | -0.03 | 90.989
2.5 | 0.444 | 0.00455 | -0.031 | 97.526
3 | 0.501 | 0.00575 | -0.032 | 87.039
3.5 | 0.557 | 0.00598 | -0.033 | 93.207
4 | 0.612 | 0.00568 | -0.033 | 107.788
4.5 | 0.666 | 0.00582 | -0.034 | 114.377
5 | 0.716 | 0.00604 | -0.035 | 118.635
5.5 | 0.763 | 0.00628 | -0.036 | 121.485
6 | 0.807 | 0.00647 | -0.036 | 124.719
6.5 | 0.847 | 0.0068 | -0.037 | 124.598
7 | 0.883 | 0.00853 | -0.038 | 103.5
7.5 | 0.913 | 0.00895 | -0.039 | 101.908
8 | 0.937 | 0.00931 | -0.039 | 100.617
8.5 | 0.956 | 0.00981 | -0.04 | 97.433
9 | 0.968 | 0.01026 | -0.041 | 94.318
9.5 | 0.974 | 0.01079 | -0.042 | 90.255
10 | 0.963 | 0.01139 | -0.042 | 84.559
10.5 | 0.944 | 0.01213 | -0.043 | 77.817
11 | 0.914 | 0.01337 | -0.043 | 68.35
11.5 | 0.735 | 0.0693 | -0.024 | 10.61
12 | 0.707 | 0.07571 | -0.023 | 9.34
12.5 | 0.68 | 0.07861 | -0.024 | 8.654
13 | 0.649 | 0.08408 | -0.024 | 7.724
13.5 | 0.617 | 0.09171 | -0.023 | 6.727
14 | 0.585 | 0.09683 | -0.023 | 6.043
14.5 | 0.554 | 0.10169 | -0.024 | 5.444

## 106. Re 10M Mach 0.00 (2)
BIGFOIL.COM POLAR EXPORT
NACA66-210 a=0.5
NACA66-210 a=0.5 |  |  |  | Cl Max: | 1.6563 | at alpha= | 18 | deg
XFOIL ncrit=9 |  |  |  | L/D Max: | 120.813 | at alpha= | 8 | deg
Re: | 10000000 |  |  | Cd Min: | 0.05616 | at alpha= | -19.5 | deg
Mach: | 0 |  |  | Cl=0 at alpha= | -1.3823 | deg
|  |  |  | @ Cl=0.1, Cd= | 0.0022957
|  |  |  | @ Cl=0.4, Cd= | 0.0051231
|  |  |  | @ Cl=0.6, Cd= | 0.0061091
alpha (deg) | Cl | Cd | Cm | Cl/Cd
-19.5 | -1.3767 | 0.05616 | -0.0569 | -24.5139
-19 | -1.4243 | 0.04411 | -0.0631 | -32.2897
-18.5 | -1.4761 | 0.035 | -0.0626 | -42.1743
-18 | -1.4694 | 0.03212 | -0.0606 | -45.7472
-17.5 | -1.475 | 0.0287 | -0.0568 | -51.3937
-17 | -1.4721 | 0.02624 | -0.0523 | -56.1014
-16.5 | -1.4678 | 0.02423 | -0.0466 | -60.5778
-16 | -1.4623 | 0.02223 | -0.0401 | -65.7805
-15.5 | -1.4375 | 0.02051 | -0.0365 | -70.0878
-15 | -1.4043 | 0.0191 | -0.0341 | -73.5236
-14.5 | -1.3397 | 0.00679 | -0.0306 | -197.3049
-14 | -1.3069 | 0.00543 | -0.0284 | -240.6814
-13.5 | -1.2703 | 0.00432 | -0.0266 | -294.0509
-13 | -1.2283 | 0.00362 | -0.0255 | -339.3094
-12.5 | -1.1831 | 0.00314 | -0.0247 | -376.7834
-12 | -1.1357 | 0.00279 | -0.0243 | -407.0609
-11.5 | -1.0874 | 0.00251 | -0.0239 | -433.2271
-11 | -1.0378 | 0.00228 | -0.0236 | -455.1754
-10.5 | -0.9875 | 0.00207 | -0.0235 | -477.0531
-9.5 | -0.8874 | 0.00162 | -0.023 | -547.7778
-9 | -0.8362 | 0.00145 | -0.0229 | -576.6897
-8.5 | -0.784 | 0.00133 | -0.023 | -589.4737
-8 | -0.7308 | 0.00125 | -0.0232 | -584.64
-7.5 | -0.677 | 0.00119 | -0.0235 | -568.9076
-7 | -0.623 | 0.00113 | -0.0237 | -551.3274
-6.5 | -0.5695 | 0.00104 | -0.0239 | -547.5962
-6 | -0.5154 | 0.00097 | -0.0241 | -531.3402
-5.5 | -0.4606 | 0.00093 | -0.0245 | -495.2688
-5 | -0.4052 | 0.0009 | -0.025 | -450.2222
-4.5 | -0.3498 | 0.00086 | -0.0254 | -406.7442
-4 | -0.2944 | 0.00082 | -0.0258 | -359.0244
-3 | -0.1822 | 0.00077 | -0.0268 | -236.6234
-2.5 | -0.1261 | 0.00074 | -0.0273 | -170.4054
-1.5 | -0.0133 | 0.0007 | -0.0285 | -19
-1 | 0.0432 | 0.00068 | -0.0291 | 63.5294
0 | 0.1571 | 0.00392 | -0.0309 | 40.0765
0.5 | 0.2114 | 0.00363 | -0.0312 | 58.2369
1 | 0.2587 | 0.00367 | -0.0307 | 70.4905
1.5 | 0.3106 | 0.00438 | -0.0306 | 70.9132
2 | 0.3641 | 0.00486 | -0.0307 | 74.9177
3 | 0.4719 | 0.00565 | -0.0308 | 83.5221
3.5 | 0.5272 | 0.00585 | -0.0311 | 90.1197
4 | 0.5827 | 0.00603 | -0.0315 | 96.6335
4.5 | 0.6374 | 0.00628 | -0.0317 | 101.4968
5 | 0.6923 | 0.00649 | -0.032 | 106.6718
5.5 | 0.7461 | 0.00679 | -0.0321 | 109.8822
6 | 0.8002 | 0.00704 | -0.0322 | 113.6648
6.5 | 0.8535 | 0.00733 | -0.0322 | 116.4393
7 | 0.9055 | 0.00773 | -0.032 | 117.141
8 | 1.01 | 0.00836 | -0.0318 | 120.8134
8.5 | 1.0604 | 0.00878 | -0.0314 | 120.7745
9 | 1.109 | 0.00932 | -0.0306 | 118.9914
9.5 | 1.1584 | 0.00973 | -0.0301 | 119.0545
10 | 1.2067 | 0.01017 | -0.0293 | 118.6529
10.5 | 1.2524 | 0.01072 | -0.0281 | 116.8284
11 | 1.2953 | 0.01134 | -0.0264 | 114.224
11.5 | 1.3393 | 0.01211 | -0.0251 | 110.5945
12.5 | 1.4226 | 0.01357 | -0.0218 | 104.8342
13 | 1.4581 | 0.01431 | -0.0189 | 101.8938
13.5 | 1.4872 | 0.01507 | -0.015 | 98.6861
14 | 1.5162 | 0.01601 | -0.0115 | 94.7033
14.5 | 1.5451 | 0.01701 | -0.0082 | 90.8348
15 | 1.5732 | 0.01809 | -0.0051 | 86.9652
15.5 | 1.5987 | 0.01941 | -0.0019 | 82.3648
16 | 1.617 | 0.02128 | 0.0018 | 75.9868
16.5 | 1.6325 | 0.02342 | 0.0054 | 69.7054
17 | 1.6396 | 0.02633 | 0.0094 | 62.2712
17.5 | 1.6502 | 0.02904 | 0.0125 | 56.8251
18 | 1.6563 | 0.03229 | 0.0152 | 51.2945
18.5 | 1.6459 | 0.03725 | 0.0181 | 44.1852
19 | 1.6474 | 0.04151 | 0.0194 | 39.6868
19.5 | 1.6159 | 0.04988 | 0.0201 | 32.3957
20 | 1.6167 | 0.05535 | 0.0192 | 29.2087

## 107. Re 10M Mach 0.10 (1)
BIGFOIL.COM POLAR EXPORT
NACA66-210 a=0.5
NACA66-210 a=0.5 |  |  |  | Cl Max: | 0.964 | at alpha= | 9.5 | deg
JavaFoil+Calcfoil stall+Eppler ext transition |  |  |  | L/D Max: | 125.427 | at alpha= | 6 | deg
Re: | 10000000 |  |  | Cd Min: | 0.00372 | at alpha= | 1 | deg
Mach: | 0.1 |  |  | Cl=0 at alpha= | -1.2881 | deg
|  |  |  | @ Cl=0.1, Cd= | 0.0040813
|  |  |  | @ Cl=0.4, Cd= | 0.0043138
|  |  |  | @ Cl=0.6, Cd= | 0.10258
alpha (deg) | Cl | Cd | Cm | Cl/Cd
-13 | -0.477 | 0.0859 | -0.004 | -5.554
-12.5 | -0.495 | 0.08266 | -0.004 | -5.987
-12 | -0.511 | 0.07698 | -0.005 | -6.633
-11.5 | -0.524 | 0.07248 | -0.005 | -7.226
-11 | -0.534 | 0.069 | -0.005 | -7.741
-10.5 | -0.542 | 0.0645 | -0.006 | -8.399
-10 | -0.546 | 0.06011 | -0.006 | -9.078
-9.5 | -0.545 | 0.05679 | -0.007 | -9.601
-9 | -0.541 | 0.05212 | -0.007 | -10.389
-8.5 | -0.534 | 0.04748 | -0.009 | -11.254
-8 | -0.639 | 0.00762 | -0.016 | -83.877
-7.5 | -0.615 | 0.00737 | -0.016 | -83.358
-7 | -0.585 | 0.00704 | -0.017 | -83.128
-6.5 | -0.55 | 0.00679 | -0.018 | -81.018
-6 | -0.51 | 0.00652 | -0.018 | -78.163
-5.5 | -0.466 | 0.00629 | -0.019 | -73.996
-5 | -0.418 | 0.0061 | -0.02 | -68.43
-4.5 | -0.366 | 0.00593 | -0.021 | -61.819
-4 | -0.313 | 0.00576 | -0.021 | -54.317
-3.5 | -0.257 | 0.0056 | -0.022 | -45.843
-3 | -0.2 | 0.00543 | -0.023 | -36.733
-2.5 | -0.142 | 0.00536 | -0.024 | -26.479
-2 | -0.083 | 0.00518 | -0.024 | -16.111
-1.5 | -0.025 | 0.00516 | -0.025 | -4.796
-1 | 0.034 | 0.00508 | -0.026 | 6.754
-0.5 | 0.093 | 0.0041 | -0.027 | 22.804
0 | 0.153 | 0.00394 | -0.027 | 38.748
0.5 | 0.212 | 0.00393 | -0.028 | 53.966
1 | 0.271 | 0.00372 | -0.029 | 72.904
1.5 | 0.329 | 0.00397 | -0.03 | 83.001
2 | 0.388 | 0.00426 | -0.031 | 91.174
2.5 | 0.446 | 0.00452 | -0.031 | 98.715
3 | 0.503 | 0.00578 | -0.032 | 87.039
3.5 | 0.56 | 0.00596 | -0.033 | 93.929
4 | 0.615 | 0.00566 | -0.034 | 108.714
4.5 | 0.669 | 0.00588 | -0.034 | 113.636
5 | 0.719 | 0.00603 | -0.035 | 119.232
5.5 | 0.766 | 0.00629 | -0.036 | 121.926
6 | 0.81 | 0.00646 | -0.037 | 125.427
6.5 | 0.849 | 0.0068 | -0.037 | 124.935
7 | 0.884 | 0.00859 | -0.038 | 102.866
7.5 | 0.913 | 0.00902 | -0.039 | 101.17
8 | 0.935 | 0.0094 | -0.04 | 99.515
8.5 | 0.952 | 0.00982 | -0.04 | 96.908
9 | 0.962 | 0.01037 | -0.041 | 92.779
9.5 | 0.964 | 0.01092 | -0.042 | 88.316
10 | 0.95 | 0.01157 | -0.042 | 82.113
10.5 | 0.923 | 0.01254 | -0.043 | 73.568
11 | 0.747 | 0.06114 | -0.027 | 12.212
11.5 | 0.711 | 0.07061 | -0.024 | 10.075
12 | 0.68 | 0.07658 | -0.023 | 8.877
12.5 | 0.648 | 0.08 | -0.024 | 8.099
13 | 0.613 | 0.08525 | -0.023 | 7.19
13.5 | 0.577 | 0.09131 | -0.023 | 6.322
14 | 0.542 | 0.09716 | -0.023 | 5.575
14.5 | 0.507 | 0.10258 | -0.024 | 4.94

## 108. Re 10M Mach 0.10 (2)
BIGFOIL.COM POLAR EXPORT
NACA66-210 a=0.5
NACA66-210 a=0.5 |  |  |  | Cl Max: | 1.6193 | at alpha= | 17.5 | deg
XFOIL ncrit=9 |  |  |  | L/D Max: | 120.534 | at alpha= | 8 | deg
Re: | 10000000 |  |  | Cd Min: | 0.07354 | at alpha= | 20 | deg
Mach: | 0.1 |  |  | Cl=0 at alpha= | -1.4047 | deg
|  |  |  | @ Cl=0.1, Cd= | 0.0043739
|  |  |  | @ Cl=0.4, Cd= | 0.005195
|  |  |  | @ Cl=0.6, Cd= | 0.0061092
alpha (deg) | Cl | Cd | Cm | Cl/Cd
-18 | -1.2599 | 0.0567 | -0.059 | -22.2205
-17.5 | -1.3354 | 0.04187 | -0.066 | -31.894
-17 | -1.3641 | 0.03547 | -0.0646 | -38.4579
-16.5 | -1.3858 | 0.0307 | -0.0602 | -45.1401
-15.5 | -1.4201 | 0.02382 | -0.0443 | -59.618
-15 | -1.397 | 0.02178 | -0.0404 | -64.1414
-14.5 | -1.3616 | 0.02044 | -0.038 | -66.6145
-14 | -1.3327 | 0.01802 | -0.0348 | -73.9567
-13.5 | -1.2968 | 0.01604 | -0.0323 | -80.8479
-13 | -1.2529 | 0.01483 | -0.0308 | -84.4842
-12.5 | -1.2102 | 0.01332 | -0.0292 | -90.8559
-12 | -1.1616 | 0.01247 | -0.0283 | -93.1516
-11.5 | -1.1114 | 0.01175 | -0.0276 | -94.5872
-11 | -1.0601 | 0.01113 | -0.0271 | -95.2471
-10.5 | -1.0078 | 0.01061 | -0.0267 | -94.9859
-10 | -0.9556 | 0.00998 | -0.0263 | -95.7515
-9.5 | -0.9035 | 0.00933 | -0.0259 | -96.8382
-9 | -0.8511 | 0.00867 | -0.0255 | -98.1661
-8.5 | -0.7976 | 0.00816 | -0.0253 | -97.7451
-8 | -0.7428 | 0.0078 | -0.0254 | -95.2308
-7.5 | -0.6876 | 0.00751 | -0.0255 | -91.5579
-6.5 | -0.5772 | 0.00681 | -0.0257 | -84.7577
-6 | -0.5221 | 0.00643 | -0.0258 | -81.1975
-5.5 | -0.466 | 0.00617 | -0.0261 | -75.5267
-5 | -0.4095 | 0.00599 | -0.0264 | -68.3639
-4.5 | -0.353 | 0.00576 | -0.0268 | -61.2847
-4 | -0.2966 | 0.0055 | -0.0271 | -53.9273
-3 | -0.1826 | 0.0052 | -0.0281 | -35.1154
-2.5 | -0.1255 | 0.00501 | -0.0286 | -25.0499
-2 | -0.0682 | 0.00491 | -0.0292 | -13.89
-1.5 | -0.0109 | 0.00476 | -0.0297 | -2.2899
-1 | 0.0463 | 0.00465 | -0.0302 | 9.957
-0.5 | 0.1027 | 0.00436 | -0.0307 | 23.555
0 | 0.1582 | 0.00392 | -0.0311 | 40.3571
1 | 0.2602 | 0.00367 | -0.0308 | 70.8992
1.5 | 0.3123 | 0.00439 | -0.0308 | 71.139
2 | 0.3661 | 0.00487 | -0.0308 | 75.1745
2.5 | 0.4193 | 0.00538 | -0.0308 | 77.9368
3 | 0.4744 | 0.00566 | -0.031 | 83.8163
4 | 0.5858 | 0.00605 | -0.0316 | 96.8264
5 | 0.6962 | 0.00651 | -0.032 | 106.9432
5.5 | 0.7503 | 0.00683 | -0.032 | 109.8536
6 | 0.8048 | 0.00707 | -0.0321 | 113.8331
6.5 | 0.8584 | 0.00738 | -0.0321 | 116.3144
8 | 1.0161 | 0.00843 | -0.0314 | 120.5338
8.5 | 1.0665 | 0.00889 | -0.0307 | 119.9663
9.5 | 1.1656 | 0.00984 | -0.0292 | 118.4553
10 | 1.2139 | 0.01032 | -0.0283 | 117.626
10.5 | 1.2588 | 0.01097 | -0.0267 | 114.7493
11 | 1.3012 | 0.01165 | -0.0246 | 111.691
11.5 | 1.3451 | 0.01253 | -0.023 | 107.3504
12.5 | 1.4292 | 0.01393 | -0.0193 | 102.5987
13 | 1.4598 | 0.01473 | -0.0152 | 99.1039
13.5 | 1.4898 | 0.01561 | -0.0113 | 95.4388
14 | 1.5188 | 0.01667 | -0.0077 | 91.1098
14.5 | 1.5469 | 0.01784 | -0.0041 | 86.7096
15 | 1.5695 | 0.01943 | -0.0003 | 80.7771
15.5 | 1.5938 | 0.02096 | 0.0031 | 76.0401
16 | 1.6018 | 0.02378 | 0.0079 | 67.3591
16.5 | 1.6133 | 0.02641 | 0.0116 | 61.0867
17 | 1.616 | 0.02989 | 0.0155 | 54.0649
17.5 | 1.6193 | 0.0335 | 0.0185 | 48.3373
18 | 1.6166 | 0.0379 | 0.0209 | 42.6544
18.5 | 1.5894 | 0.04525 | 0.0227 | 35.1249
19 | 1.5822 | 0.05131 | 0.0226 | 30.8361
19.5 | 1.5264 | 0.06475 | 0.0188 | 23.5737
20 | 1.5156 | 0.07354 | 0.0147 | 20.6092

## 109. Re 10M Mach 0.25 (1)
BIGFOIL.COM POLAR EXPORT
NACA66-210 a=0.5
NACA66-210 a=0.5 |  |  |  | Cl Max: | 0.917 | at alpha= | 8 | deg
JavaFoil+Calcfoil stall+Eppler ext transition |  |  |  | L/D Max: | 121.451 | at alpha= | 5.5 | deg
Re: | 10000000 |  |  | Cd Min: | 0.00372 | at alpha= | 1 | deg
Mach: | 0.25 |  |  | Cl=0 at alpha= | -1.2917 | deg
|  |  |  | @ Cl=0.1, Cd= | 0.0041175
|  |  |  | @ Cl=0.4, Cd= | 0.08924
|  |  |  | @ Cl=0.6, Cd= | 0.08924
alpha (deg) | Cl | Cd | Cm | Cl/Cd
-12.5 | -0.228 | 0.08179 | -0.005 | -2.788
-12 | -0.283 | 0.07727 | -0.005 | -3.658
-11.5 | -0.331 | 0.0735 | -0.005 | -4.503
-11 | -0.374 | 0.06889 | -0.006 | -5.426
-10.5 | -0.411 | 0.06495 | -0.006 | -6.325
-10 | -0.441 | 0.06233 | -0.006 | -7.077
-9.5 | -0.465 | 0.05824 | -0.007 | -7.975
-9 | -0.48 | 0.05485 | -0.007 | -8.756
-8.5 | -0.488 | 0.05139 | -0.007 | -9.501
-8 | -0.488 | 0.0484 | -0.008 | -10.09
-7.5 | -0.595 | 0.00756 | -0.017 | -78.731
-7 | -0.576 | 0.00729 | -0.017 | -78.955
-6.5 | -0.548 | 0.00696 | -0.018 | -78.777
-6 | -0.513 | 0.00666 | -0.019 | -77.049
-5.5 | -0.472 | 0.00641 | -0.02 | -73.626
-5 | -0.425 | 0.00622 | -0.02 | -68.351
-4.5 | -0.374 | 0.00599 | -0.021 | -62.448
-4 | -0.32 | 0.00582 | -0.022 | -55
-3.5 | -0.263 | 0.00564 | -0.023 | -46.633
-3 | -0.205 | 0.00546 | -0.024 | -37.485
-2.5 | -0.146 | 0.00541 | -0.024 | -26.935
-2 | -0.086 | 0.00522 | -0.025 | -16.419
-1.5 | -0.025 | 0.00514 | -0.026 | -4.939
-1 | 0.035 | 0.00507 | -0.027 | 6.95
-0.5 | 0.096 | 0.00413 | -0.027 | 23.25
0 | 0.157 | 0.00394 | -0.028 | 39.8
0.5 | 0.218 | 0.00393 | -0.029 | 55.369
1 | 0.279 | 0.00372 | -0.03 | 74.805
1.5 | 0.339 | 0.00397 | -0.031 | 85.315
2 | 0.399 | 0.0043 | -0.031 | 92.666
2.5 | 0.458 | 0.0046 | -0.032 | 99.535
3 | 0.517 | 0.00586 | -0.033 | 88.231
3.5 | 0.575 | 0.00561 | -0.034 | 102.483
4 | 0.631 | 0.00575 | -0.035 | 109.707
4.5 | 0.685 | 0.006 | -0.035 | 114.21
5 | 0.735 | 0.00615 | -0.036 | 119.656
5.5 | 0.782 | 0.00644 | -0.037 | 121.451
6 | 0.823 | 0.0081 | -0.038 | 101.618
6.5 | 0.858 | 0.00849 | -0.038 | 101.099
7 | 0.886 | 0.00895 | -0.039 | 98.966
7.5 | 0.906 | 0.00936 | -0.04 | 96.82
8 | 0.917 | 0.00985 | -0.041 | 93.012
8.5 | 0.917 | 0.01051 | -0.041 | 87.259
9 | 0.906 | 0.01101 | -0.042 | 82.339
9.5 | 0.869 | 0.01281 | -0.042 | 67.815
10 | 0.684 | 0.06003 | -0.023 | 11.402
10.5 | 0.633 | 0.06557 | -0.022 | 9.661
11 | 0.575 | 0.06998 | -0.022 | 8.214
11.5 | 0.508 | 0.07584 | -0.022 | 6.693
12 | 0.434 | 0.08266 | -0.021 | 5.251
12.5 | 0.355 | 0.08619 | -0.023 | 4.122
13 | 0.268 | 0.08924 | -0.023 | 3.004

## 110. Re 10M Mach 0.25 (2)
BIGFOIL.COM POLAR EXPORT
NACA66-210 a=0.5
NACA66-210 a=0.5 |  |  |  | Cl Max: | 1.4118 | at alpha= | 13 | deg
XFOIL ncrit=9 |  |  |  | L/D Max: | 118.323 | at alpha= | 7.5 | deg
Re: | 10000000 |  |  | Cd Min: | 0.19841 | at alpha= | 18 | deg
Mach: | 0.25 |  |  | Cl=0 at alpha= | -1.4112 | deg
|  |  |  | @ Cl=0.1, Cd= | 0.0044127
|  |  |  | @ Cl=0.4, Cd= | 0.0051791
|  |  |  | @ Cl=0.6, Cd= | 0.0061476
alpha (deg) | Cl | Cd | Cm | Cl/Cd
-16 | -0.6175 | 0.17652 | 0.01 | -3.4982
-15.5 | -0.6055 | 0.16792 | 0.0054 | -3.6059
-14.5 | -0.5768 | 0.15293 | -0.0033 | -3.7717
-14 | -0.5879 | 0.13646 | -0.0117 | -4.3082
-13.5 | -0.5836 | 0.1275 | -0.0161 | -4.5773
-13 | -0.7346 | 0.085 | -0.0406 | -8.6424
-12.5 | -0.7801 | 0.06502 | -0.0575 | -11.9978
-12 | -0.8569 | 0.05065 | -0.0638 | -16.9181
-11.5 | -0.9604 | 0.03891 | -0.0544 | -24.6826
-11 | -1.073 | 0.01863 | -0.0419 | -57.5953
-10.5 | -1.0422 | 0.01443 | -0.038 | -72.2245
-10 | -0.9941 | 0.0124 | -0.0356 | -80.1694
-9.5 | -0.9398 | 0.01125 | -0.034 | -83.5378
-9 | -0.8839 | 0.01037 | -0.0327 | -85.2363
-8.5 | -0.8304 | 0.00911 | -0.0311 | -91.1526
-8 | -0.7736 | 0.0084 | -0.0301 | -92.0952
-7.5 | -0.7155 | 0.00792 | -0.0295 | -90.3409
-7 | -0.6569 | 0.00753 | -0.0291 | -87.2377
-6.5 | -0.5981 | 0.00722 | -0.0288 | -82.8393
-6 | -0.5409 | 0.00667 | -0.0283 | -81.0945
-5.5 | -0.4825 | 0.00632 | -0.0282 | -76.3449
-4 | -0.306 | 0.00558 | -0.0286 | -54.8387
-3.5 | -0.247 | 0.00539 | -0.0289 | -45.8256
-2.5 | -0.1288 | 0.00504 | -0.0297 | -25.5556
-2 | -0.0696 | 0.00493 | -0.0302 | -14.1176
-1.5 | -0.0105 | 0.00478 | -0.0308 | -2.1967
-1 | 0.0486 | 0.00466 | -0.0313 | 10.4292
-0.5 | 0.1068 | 0.00438 | -0.0318 | 24.3836
0 | 0.1638 | 0.00393 | -0.0322 | 41.6794
0.5 | 0.22 | 0.00356 | -0.0325 | 61.7978
1 | 0.2686 | 0.00364 | -0.0318 | 73.7912
1.5 | 0.3216 | 0.00442 | -0.0316 | 72.7602
2 | 0.3764 | 0.00495 | -0.0315 | 76.0404
2.5 | 0.431 | 0.00548 | -0.0314 | 78.6496
3 | 0.4881 | 0.00572 | -0.0315 | 85.3322
3.5 | 0.5456 | 0.00593 | -0.0317 | 92.0067
4 | 0.6031 | 0.00616 | -0.0319 | 97.9058
4.5 | 0.6603 | 0.00639 | -0.032 | 103.3333
5 | 0.7171 | 0.00666 | -0.0319 | 107.6727
5.5 | 0.7735 | 0.00696 | -0.0317 | 111.1351
6 | 0.83 | 0.00725 | -0.0315 | 114.4828
6.5 | 0.885 | 0.00765 | -0.0309 | 115.6863
7 | 0.9402 | 0.00803 | -0.0303 | 117.0859
7.5 | 0.9951 | 0.00841 | -0.0295 | 118.3234
8 | 1.0481 | 0.00892 | -0.0283 | 117.5
8.5 | 1.1004 | 0.00947 | -0.0269 | 116.1985
9 | 1.1521 | 0.01003 | -0.0254 | 114.8654
9.5 | 1.2018 | 0.0107 | -0.0233 | 112.3178
10 | 1.248 | 0.01156 | -0.0206 | 107.9585
10.5 | 1.2877 | 0.0128 | -0.0167 | 100.6016
11 | 1.3327 | 0.01377 | -0.0138 | 96.7829
11.5 | 1.367 | 0.01505 | -0.0091 | 90.8306
12 | 1.3924 | 0.01678 | -0.0031 | 82.9797
12.5 | 1.4113 | 0.01924 | 0.0031 | 73.3524
13 | 1.4118 | 0.02319 | 0.0104 | 60.8797
13.5 | 1.3961 | 0.02831 | 0.0178 | 49.3147
14 | 1.3612 | 0.03513 | 0.0244 | 38.7475
14.5 | 1.3057 | 0.04451 | 0.0287 | 29.335
15 | 1.2428 | 0.05624 | 0.0283 | 22.0982
15.5 | 1.2143 | 0.06619 | 0.0247 | 18.3457
16 | 1.1661 | 0.08198 | 0.015 | 14.2242
16.5 | 1.1379 | 0.09807 | 0.0034 | 11.6029
17 | 1.0539 | 0.13002 | -0.0169 | 8.1057
17.5 | 0.9042 | 0.1807 | -0.0475 | 5.0039
18 | 0.8881 | 0.19841 | -0.0571 | 4.4761

## 111. Re 10M Mach 0.50 (1)
BIGFOIL.COM POLAR EXPORT
NACA66-210 a=0.5
NACA66-210 a=0.5 |  |  |  | Cl Max: | 1.138 | at alpha= | 20 | deg
JavaFoil+Calcfoil stall+Eppler ext transition |  |  |  | L/D Max: | 100.693 | at alpha= | 3 | deg
Re: | 10000000 |  |  | Cd Min: | 0.0035 | at alpha= | 0.5 | deg
Mach: | 0.5 |  |  | Cl=0 at alpha= | -1.291 | deg
|  |  |  | @ Cl=0.1, Cd= | 0.0042598
|  |  |  | @ Cl=0.4, Cd= | 0.0042313
|  |  |  | @ Cl=0.6, Cd= | 0.0062907
alpha (deg) | Cl | Cd | Cm | Cl/Cd
-20 | -1.005 | 0.15045 | 0 | -6.682
-19.5 | -0.979 | 0.14075 | -0.001 | -6.957
-19 | -0.95 | 0.13674 | -0.001 | -6.951
-18.5 | -0.922 | 0.1338 | -0.001 | -6.894
-18 | -0.896 | 0.12563 | -0.002 | -7.133
-17.5 | -0.869 | 0.13324 | -0.002 | -6.519
-17 | -0.845 | 0.11945 | -0.003 | -7.077
-16.5 | -0.817 | 0.1155 | -0.003 | -7.07
-16 | -0.792 | 0.10802 | -0.003 | -7.328
-15.5 | -0.766 | 0.10095 | -0.004 | -7.588
-15 | -0.745 | 0.0908 | -0.004 | -8.201
-14.5 | -0.71 | 0.10328 | -0.004 | -6.872
-14 | -0.683 | 0.09567 | -0.005 | -7.141
-13.5 | -0.659 | 0.08668 | -0.005 | -7.602
-13 | -0.636 | 0.07734 | -0.006 | -8.226
-12.5 | -0.644 | 0.04663 | -0.009 | -13.818
-12 | -0.682 | 0.01656 | -0.011 | -41.185
-11.5 | -0.55 | 0.0741 | -0.006 | -7.417
-11 | -0.522 | 0.07284 | -0.006 | -7.161
-10.5 | -0.496 | 0.06591 | -0.007 | -7.521
-10 | -0.471 | 0.05993 | -0.008 | -7.852
-9.5 | -0.449 | 0.05134 | -0.01 | -8.75
-9 | -0.51 | 0.01006 | -0.016 | -50.703
-8.5 | -0.48 | 0.0077 | -0.017 | -62.339
-8 | -0.361 | 0.05162 | -0.008 | -6.987
-7.5 | -0.334 | 0.04876 | -0.009 | -6.844
-7 | -0.307 | 0.0442 | -0.01 | -6.955
-6.5 | -0.282 | 0.04017 | -0.011 | -7.013
-6 | -0.253 | 0.04069 | -0.01 | -6.227
-5.5 | -0.297 | 0.03855 | -0.01 | -7.706
-5 | -0.426 | 0.00668 | -0.023 | -63.832
-4.5 | -0.398 | 0.00646 | -0.024 | -61.58
-4 | -0.349 | 0.00602 | -0.025 | -57.899
-3.5 | -0.289 | 0.00574 | -0.025 | -50.456
-3 | -0.227 | 0.00554 | -0.026 | -40.909
-2.5 | -0.162 | 0.0054 | -0.027 | -29.963
-2 | -0.096 | 0.0053 | -0.028 | -18.017
-1.5 | -0.028 | 0.00525 | -0.029 | -5.402
-1 | 0.039 | 0.00513 | -0.03 | 7.665
-0.5 | 0.107 | 0.00416 | -0.031 | 25.822
0 | 0.175 | 0.00395 | -0.032 | 44.416
0.5 | 0.243 | 0.0035 | -0.032 | 69.634
1 | 0.311 | 0.0038 | -0.033 | 81.891
1.5 | 0.378 | 0.0041 | -0.034 | 92.143
2 | 0.445 | 0.0045 | -0.035 | 98.923
2.5 | 0.511 | 0.00547 | -0.036 | 93.37
3 | 0.575 | 0.00571 | -0.037 | 100.693
3.5 | 0.637 | 0.00715 | -0.038 | 89.217
4 | 0.697 | 0.00749 | -0.039 | 93.008
4.5 | 0.75 | 0.0079 | -0.039 | 94.932
5 | 0.791 | 0.00836 | -0.04 | 94.563
5.5 | 0.811 | 0.00891 | -0.041 | 91.004
6 | 0.783 | 0.00973 | -0.042 | 80.475
6.5 | 0.416 | 0.04218 | -0.021 | 9.873
7 | 0.442 | 0.04588 | -0.021 | 9.645
7.5 | 0.576 | 0.0111 | -0.044 | 51.921
8 | 0.606 | 0.01191 | -0.045 | 50.861
8.5 | 0.522 | 0.05417 | -0.023 | 9.633
9 | 0.552 | 0.05446 | -0.027 | 10.132
9.5 | 0.701 | 0.01347 | -0.047 | 51.999
10 | 0.73 | 0.01448 | -0.048 | 50.434
10.5 | 0.638 | 0.06022 | -0.032 | 10.589
11 | 0.654 | 0.07137 | -0.027 | 9.169
11.5 | 0.678 | 0.08053 | -0.025 | 8.425
12 | 0.849 | 0.01775 | -0.051 | 47.809
12.5 | 0.871 | 0.02048 | -0.051 | 42.523
13 | 0.784 | 0.06942 | -0.038 | 11.287
13.5 | 0.787 | 0.09141 | -0.031 | 8.608
14 | 0.812 | 0.09774 | -0.032 | 8.312
14.5 | 0.857 | 0.08288 | -0.039 | 10.339
15 | 0.868 | 0.09921 | -0.035 | 8.752
15.5 | 0.891 | 0.10862 | -0.034 | 8.203
16 | 0.92 | 0.11236 | -0.036 | 8.187
16.5 | 0.94 | 0.11455 | -0.034 | 8.208
17 | 0.967 | 0.11961 | -0.035 | 8.081
17.5 | 0.997 | 0.12317 | -0.038 | 8.092
18 | 1.029 | 0.12398 | -0.04 | 8.3
18.5 | 1.052 | 0.13301 | -0.04 | 7.91
19 | 1.069 | 0.13707 | -0.038 | 7.798
19.5 | 1.099 | 0.13899 | -0.041 | 7.91
20 | 1.138 | 0.13454 | -0.045 | 8.459

## 112. Re 10M Mach 0.50 (2)
BIGFOIL.COM POLAR EXPORT
NACA66-210 a=0.5
NACA66-210 a=0.5 |  |  |  | Cl Max: | 1.0038 | at alpha= | 7.5 | deg
XFOIL ncrit=9 |  |  |  | L/D Max: | 111.293 | at alpha= | 5.5 | deg
Re: | 10000000 |  |  | Cd Min: | 0.26867 | at alpha= | -20 | deg
Mach: | 0.5 |  |  | Cl=0 at alpha= | -1.444 | deg
|  |  |  | @ Cl=0.1, Cd= | 0.004606
|  |  |  | @ Cl=0.4, Cd= | 0.0049638
|  |  |  | @ Cl=0.6, Cd= | 0.006256
alpha (deg) | Cl | Cd | Cm | Cl/Cd
-20 | -0.7987 | 0.26867 | 0.0588 | -2.9728
-19.5 | -0.7777 | 0.25973 | 0.0534 | -2.9943
-19 | -0.7562 | 0.25115 | 0.0481 | -3.0109
-18.5 | -0.7352 | 0.24133 | 0.0428 | -3.0465
-18 | -0.7139 | 0.23253 | 0.0377 | -3.0701
-17.5 | -0.6925 | 0.22414 | 0.0324 | -3.0896
-17 | -0.6712 | 0.2158 | 0.0274 | -3.1103
-16.5 | -0.649 | 0.20838 | 0.0225 | -3.1145
-16 | -0.627 | 0.2 | 0.0172 | -3.135
-15.5 | -0.6096 | 0.19188 | 0.0134 | -3.177
-15 | -0.5909 | 0.18321 | 0.0088 | -3.2253
-14.5 | -0.574 | 0.17362 | 0.0038 | -3.3061
-14 | -0.5576 | 0.16433 | -0.0012 | -3.3932
-13.5 | -0.4659 | 0.1433 | 0.0056 | -3.2512
-13 | -0.5266 | 0.14594 | -0.0112 | -3.6083
-12.5 | -0.5108 | 0.13753 | -0.0159 | -3.7141
-12 | -0.4965 | 0.12898 | -0.0207 | -3.8494
-11.5 | -0.4869 | 0.11944 | -0.0258 | -4.0765
-11 | -0.4774 | 0.11043 | -0.0308 | -4.3231
-10.5 | -0.4735 | 0.10065 | -0.0361 | -4.7044
-10 | -0.4702 | 0.09138 | -0.0414 | -5.1455
-9.5 | -0.4636 | 0.08327 | -0.046 | -5.5674
-9 | -0.4705 | 0.07323 | -0.0522 | -6.425
-8.5 | -0.4864 | 0.06181 | -0.0615 | -7.8693
-7.5 | -0.5437 | 0.04595 | -0.0637 | -11.8324
-7 | -0.5497 | 0.03886 | -0.0608 | -14.1457
-6.5 | -0.5434 | 0.0317 | -0.057 | -17.142
-6 | -0.5361 | 0.02306 | -0.0513 | -23.248
-5.5 | -0.5206 | 0.01365 | -0.0448 | -38.1392
-5 | -0.4792 | 0.00779 | -0.0401 | -61.5148
-4.5 | -0.4152 | 0.00662 | -0.0376 | -62.719
-4 | -0.3473 | 0.00609 | -0.0363 | -57.0279
-3.5 | -0.2793 | 0.00566 | -0.0354 | -49.3463
-3 | -0.2108 | 0.0054 | -0.0351 | -39.037
-2.5 | -0.1427 | 0.00522 | -0.0352 | -27.3372
-2 | -0.0752 | 0.00501 | -0.0353 | -15.01
-1.5 | -0.0075 | 0.00487 | -0.0358 | -1.54
-1 | 0.0595 | 0.00474 | -0.0363 | 12.5527
-0.5 | 0.126 | 0.00452 | -0.0368 | 27.8761
0 | 0.1896 | 0.004 | -0.037 | 47.4
0.5 | 0.2517 | 0.00341 | -0.0372 | 73.8123
1 | 0.3072 | 0.00348 | -0.0363 | 88.2759
2 | 0.4204 | 0.00529 | -0.0343 | 79.4707
2.5 | 0.4813 | 0.0058 | -0.0335 | 82.9828
3 | 0.5462 | 0.00605 | -0.0333 | 90.281
3.5 | 0.6115 | 0.0063 | -0.0329 | 97.0635
4 | 0.6765 | 0.0066 | -0.0321 | 102.5
4.5 | 0.7414 | 0.00693 | -0.031 | 106.9841
5 | 0.8055 | 0.00734 | -0.0293 | 109.7411
5.5 | 0.8692 | 0.00781 | -0.027 | 111.2932
6 | 0.9277 | 0.00858 | -0.0233 | 108.1235
6.5 | 0.9704 | 0.01022 | -0.0166 | 94.9511
7 | 0.9958 | 0.01591 | -0.0087 | 62.5896
7.5 | 1.0038 | 0.02383 | -0.0002 | 42.1234
8 | 0.9812 | 0.03053 | 0.0113 | 32.1389
9 | 0.9077 | 0.04259 | 0.0288 | 21.3125
9.5 | 0.8707 | 0.05064 | 0.0309 | 17.1939
10 | 0.8326 | 0.06082 | 0.0281 | 13.6896
10.5 | 0.8018 | 0.07374 | 0.0196 | 10.8733
11 | 0.7893 | 0.08977 | 0.0072 | 8.7925
11.5 | 0.7778 | 0.1033 | -0.0013 | 7.5295
12 | 0.7694 | 0.11625 | -0.0091 | 6.6185
12.5 | 0.772 | 0.1272 | -0.0154 | 6.0692

## 113. Re 12M Mach 0.00 (1)
BIGFOIL.COM POLAR EXPORT
NACA66-210 a=0.5
NACA66-210 a=0.5 |  |  |  | Cl Max: | 0.974 | at alpha= | 9.5 | deg
JavaFoil+Calcfoil stall+Eppler ext transition |  |  |  | L/D Max: | 129.201 | at alpha= | 7 | deg
Re: | 12000000 |  |  | Cd Min: | 0.00411 | at alpha= | 1.5 | deg
Mach: | 0 |  |  | Cl=0 at alpha= | -1.2881 | deg
|  |  |  | @ Cl=0.1, Cd= | 0.0042712
|  |  |  | @ Cl=0.4, Cd= | 0.0043748
|  |  |  | @ Cl=0.6, Cd= | 0.10014
alpha (deg) | Cl | Cd | Cm | Cl/Cd
-13.5 | -0.487 | 0.0897 | -0.004 | -5.428
-13 | -0.508 | 0.08531 | -0.004 | -5.957
-12.5 | -0.523 | 0.08095 | -0.004 | -6.458
-12 | -0.535 | 0.07575 | -0.005 | -7.065
-11.5 | -0.545 | 0.07236 | -0.005 | -7.534
-11 | -0.553 | 0.06789 | -0.006 | -8.14
-10.5 | -0.557 | 0.06321 | -0.006 | -8.811
-10 | -0.558 | 0.05885 | -0.007 | -9.49
-9.5 | -0.555 | 0.0553 | -0.007 | -10.044
-9 | -0.552 | 0.04933 | -0.008 | -11.193
-8.5 | -0.662 | 0.00772 | -0.015 | -85.81
-8 | -0.642 | 0.00744 | -0.015 | -86.403
-7.5 | -0.617 | 0.0071 | -0.016 | -86.812
-7 | -0.586 | 0.00682 | -0.017 | -85.889
-6.5 | -0.55 | 0.00656 | -0.018 | -83.766
-6 | -0.509 | 0.00633 | -0.018 | -80.35
-5.5 | -0.464 | 0.00612 | -0.019 | -75.918
-5 | -0.416 | 0.00593 | -0.02 | -70.204
-4.5 | -0.365 | 0.00575 | -0.021 | -63.425
-4 | -0.311 | 0.0056 | -0.021 | -55.559
-3.5 | -0.255 | 0.00549 | -0.022 | -46.543
-3 | -0.199 | 0.00542 | -0.023 | -36.651
-2.5 | -0.141 | 0.00544 | -0.024 | -25.974
-2 | -0.083 | 0.00535 | -0.024 | -15.542
-1.5 | -0.025 | 0.00505 | -0.025 | -4.874
-1 | 0.034 | 0.00497 | -0.026 | 6.871
-0.5 | 0.093 | 0.00427 | -0.027 | 21.77
0 | 0.152 | 0.00428 | -0.027 | 35.554
0.5 | 0.211 | 0.00429 | -0.028 | 49.199
1 | 0.27 | 0.00435 | -0.029 | 62.059
1.5 | 0.328 | 0.00411 | -0.03 | 79.807
2 | 0.386 | 0.0043 | -0.03 | 89.687
2.5 | 0.444 | 0.00461 | -0.031 | 96.206
3 | 0.501 | 0.00564 | -0.032 | 88.741
3.5 | 0.557 | 0.0058 | -0.033 | 95.995
4 | 0.612 | 0.00598 | -0.033 | 102.367
4.5 | 0.666 | 0.00567 | -0.034 | 117.424
5 | 0.716 | 0.00588 | -0.035 | 121.882
5.5 | 0.764 | 0.00603 | -0.036 | 126.633
6 | 0.808 | 0.0063 | -0.036 | 128.177
6.5 | 0.847 | 0.00661 | -0.037 | 128.184
7 | 0.883 | 0.00683 | -0.038 | 129.201
7.5 | 0.913 | 0.00871 | -0.039 | 104.853
8 | 0.937 | 0.00902 | -0.039 | 103.952
8.5 | 0.956 | 0.0095 | -0.04 | 100.637
9 | 0.969 | 0.00996 | -0.041 | 97.289
9.5 | 0.974 | 0.01043 | -0.042 | 93.409
10 | 0.964 | 0.01104 | -0.042 | 87.348
10.5 | 0.946 | 0.0117 | -0.043 | 80.838
11 | 0.92 | 0.01254 | -0.043 | 73.394
11.5 | 0.739 | 0.0669 | -0.026 | 11.044
12 | 0.708 | 0.0745 | -0.024 | 9.506
12.5 | 0.681 | 0.07756 | -0.025 | 8.783
13 | 0.65 | 0.08313 | -0.025 | 7.82
13.5 | 0.617 | 0.09018 | -0.023 | 6.843
14 | 0.586 | 0.09461 | -0.024 | 6.192
14.5 | 0.554 | 0.10014 | -0.024 | 5.531

## 114. Re 12M Mach 0.00 (2)
BIGFOIL.COM POLAR EXPORT
NACA66-210 a=0.5
NACA66-210 a=0.5 |  |  |  | Cl Max: | 1.6776 | at alpha= | 19 | deg
XFOIL ncrit=9 |  |  |  | L/D Max: | 125.136 | at alpha= | 8 | deg
Re: | 12000000 |  |  | Cd Min: | 0.05178 | at alpha= | -20 | deg
Mach: | 0 |  |  | Cl=0 at alpha= | -1.3984 | deg
|  |  |  | @ Cl=0.1, Cd= | 0.004307
|  |  |  | @ Cl=0.4, Cd= | 0.0051497
|  |  |  | @ Cl=0.6, Cd= | 0.0059328
alpha (deg) | Cl | Cd | Cm | Cl/Cd
-20 | -1.4504 | 0.05178 | -0.06 | -28.0108
-19.5 | -1.4973 | 0.04106 | -0.0639 | -36.4661
-19 | -1.5129 | 0.03552 | -0.0633 | -42.5929
-18.5 | -1.5348 | 0.03036 | -0.0601 | -50.5534
-18 | -1.5281 | 0.02787 | -0.0569 | -54.8296
-17.5 | -1.5254 | 0.02539 | -0.0524 | -60.0788
-16.5 | -1.5102 | 0.02208 | -0.0407 | -68.3967
-16 | -1.4874 | 0.0204 | -0.0369 | -72.9118
-15.5 | -1.4561 | 0.01893 | -0.0342 | -76.9202
-15 | -1.4194 | 0.0177 | -0.0322 | -80.1921
-14.5 | -1.3784 | 0.01669 | -0.0307 | -82.5884
-14 | -1.3372 | 0.01554 | -0.0293 | -86.0489
-13.5 | -1.2981 | 0.01391 | -0.0275 | -93.3214
-13 | -1.2518 | 0.01306 | -0.0266 | -95.8499
-12.5 | -1.2061 | 0.01204 | -0.0257 | -100.1744
-12 | -1.1569 | 0.0114 | -0.0252 | -101.4825
-11.5 | -1.1066 | 0.0108 | -0.0249 | -102.463
-10.5 | -1.0037 | 0.00979 | -0.0245 | -102.523
-10 | -0.9518 | 0.00928 | -0.0243 | -102.5647
-9.5 | -0.899 | 0.00884 | -0.0243 | -101.6968
-9 | -0.8469 | 0.00824 | -0.0241 | -102.7791
-8.5 | -0.794 | 0.00773 | -0.024 | -102.7167
-8 | -0.7397 | 0.00743 | -0.0242 | -99.5559
-7.5 | -0.6849 | 0.00714 | -0.0244 | -95.9244
-6.5 | -0.5747 | 0.00659 | -0.025 | -87.2079
-6 | -0.5201 | 0.0062 | -0.0251 | -83.8871
-5.5 | -0.4645 | 0.00595 | -0.0254 | -78.0672
-5 | -0.4083 | 0.00576 | -0.0259 | -70.8854
-4 | -0.2959 | 0.00533 | -0.0267 | -55.5159
-2.5 | -0.1257 | 0.00487 | -0.0283 | -25.8111
-2 | -0.0686 | 0.00475 | -0.0289 | -14.4421
-1.5 | -0.0116 | 0.00464 | -0.0294 | -2.5
-1 | 0.0455 | 0.00452 | -0.03 | 10.0664
-0.5 | 0.1018 | 0.0043 | -0.0305 | 23.6744
0.5 | 0.2102 | 0.00407 | -0.031 | 51.6462
1 | 0.2578 | 0.00385 | -0.0306 | 66.961
1.5 | 0.3102 | 0.00445 | -0.0306 | 69.7079
2.5 | 0.418 | 0.00529 | -0.0308 | 79.017
3 | 0.4733 | 0.00552 | -0.0311 | 85.7428
3.5 | 0.5288 | 0.00569 | -0.0314 | 92.935
4 | 0.5843 | 0.00587 | -0.0318 | 99.54
4.5 | 0.6393 | 0.00609 | -0.0321 | 104.9754
5 | 0.6942 | 0.00631 | -0.0323 | 110.0158
6 | 0.8027 | 0.00682 | -0.0327 | 117.6979
6.5 | 0.8559 | 0.00713 | -0.0327 | 120.0421
7.5 | 0.9615 | 0.00776 | -0.0326 | 123.9046
8 | 1.0136 | 0.0081 | -0.0325 | 125.1358
8.5 | 1.064 | 0.00855 | -0.032 | 124.4444
9 | 1.1139 | 0.00899 | -0.0315 | 123.9043
9.5 | 1.1638 | 0.00939 | -0.031 | 123.9404
10 | 1.2125 | 0.00983 | -0.0304 | 123.3469
10.5 | 1.2582 | 0.01045 | -0.0292 | 120.4019
11 | 1.3023 | 0.0111 | -0.0277 | 117.3243
11.5 | 1.3434 | 0.01173 | -0.0257 | 114.5269
12 | 1.3899 | 0.01233 | -0.0249 | 112.7251
12.5 | 1.4327 | 0.01295 | -0.0234 | 110.6332
13 | 1.4724 | 0.01367 | -0.0215 | 107.7103
13.5 | 1.5028 | 0.01439 | -0.0177 | 104.4336
14 | 1.5312 | 0.01524 | -0.0138 | 100.4724
14.5 | 1.5603 | 0.01617 | -0.0104 | 96.4935
15 | 1.5864 | 0.01733 | -0.0068 | 91.5407
15.5 | 1.6134 | 0.01851 | -0.0037 | 87.1637
16 | 1.6207 | 0.02115 | 0.0015 | 76.6288
16.5 | 1.6364 | 0.02325 | 0.0052 | 70.3828
17 | 1.6488 | 0.02567 | 0.0087 | 64.2306
17.5 | 1.663 | 0.02804 | 0.0116 | 59.3081
18 | 1.6735 | 0.03084 | 0.0143 | 54.2639
18.5 | 1.6755 | 0.03454 | 0.0169 | 48.509
19 | 1.6776 | 0.03849 | 0.0187 | 43.5853
19.5 | 1.6695 | 0.04386 | 0.0199 | 38.0643
20 | 1.6639 | 0.04954 | 0.02 | 33.587

## 115. Re 12M Mach 0.10 (1)
BIGFOIL.COM POLAR EXPORT
NACA66-210 a=0.5
NACA66-210 a=0.5 |  |  |  | Cl Max: | 0.965 | at alpha= | 9.5 | deg
JavaFoil+Calcfoil stall+Eppler ext transition |  |  |  | L/D Max: | 128.9 | at alpha= | 6 | deg
Re: | 12000000 |  |  | Cd Min: | 0.00409 | at alpha= | 1.5 | deg
Mach: | 0.1 |  |  | Cl=0 at alpha= | -1.2881 | deg
|  |  |  | @ Cl=0.1, Cd= | 0.0042842
|  |  |  | @ Cl=0.4, Cd= | 0.0044021
|  |  |  | @ Cl=0.6, Cd= | 0.1012
alpha (deg) | Cl | Cd | Cm | Cl/Cd
-13.5 | -0.452 | 0.09001 | -0.004 | -5.025
-13 | -0.477 | 0.08429 | -0.004 | -5.661
-12.5 | -0.495 | 0.08181 | -0.005 | -6.052
-12 | -0.511 | 0.07629 | -0.005 | -6.695
-11.5 | -0.524 | 0.07192 | -0.005 | -7.285
-11 | -0.534 | 0.06823 | -0.005 | -7.832
-10.5 | -0.542 | 0.06349 | -0.006 | -8.537
-10 | -0.546 | 0.05966 | -0.006 | -9.149
-9.5 | -0.546 | 0.05604 | -0.007 | -9.736
-9 | -0.543 | 0.05098 | -0.008 | -10.652
-8.5 | -0.651 | 0.00845 | -0.015 | -77.057
-8 | -0.639 | 0.00748 | -0.016 | -85.368
-7.5 | -0.615 | 0.00718 | -0.016 | -85.647
-7 | -0.585 | 0.00684 | -0.017 | -85.529
-6.5 | -0.55 | 0.0066 | -0.018 | -83.314
-6 | -0.51 | 0.00633 | -0.018 | -80.508
-5.5 | -0.466 | 0.00612 | -0.019 | -76.107
-5 | -0.418 | 0.00596 | -0.02 | -70.01
-4.5 | -0.366 | 0.0058 | -0.021 | -63.136
-4 | -0.313 | 0.00564 | -0.021 | -55.476
-3.5 | -0.257 | 0.00552 | -0.022 | -46.488
-3 | -0.2 | 0.00547 | -0.023 | -36.501
-2.5 | -0.142 | 0.00543 | -0.024 | -26.103
-2 | -0.084 | 0.00515 | -0.024 | -16.228
-1.5 | -0.025 | 0.00506 | -0.025 | -4.89
-1 | 0.034 | 0.00503 | -0.026 | 6.822
-0.5 | 0.093 | 0.00429 | -0.027 | 21.802
0 | 0.153 | 0.00424 | -0.027 | 36.012
0.5 | 0.212 | 0.00431 | -0.028 | 49.184
1 | 0.271 | 0.00438 | -0.029 | 61.896
1.5 | 0.329 | 0.00409 | -0.03 | 80.534
2 | 0.388 | 0.00434 | -0.031 | 89.47
2.5 | 0.446 | 0.00464 | -0.031 | 96.004
3 | 0.503 | 0.00562 | -0.032 | 89.598
3.5 | 0.56 | 0.00579 | -0.033 | 96.767
4 | 0.615 | 0.00602 | -0.034 | 102.225
4.5 | 0.669 | 0.00573 | -0.034 | 116.71
5 | 0.719 | 0.00586 | -0.035 | 122.773
5.5 | 0.766 | 0.00611 | -0.036 | 125.549
6 | 0.81 | 0.00629 | -0.037 | 128.9
6.5 | 0.85 | 0.00661 | -0.037 | 128.542
7 | 0.884 | 0.00836 | -0.038 | 105.782
7.5 | 0.913 | 0.00873 | -0.039 | 104.55
8 | 0.936 | 0.0091 | -0.04 | 102.808
8.5 | 0.953 | 0.00953 | -0.04 | 99.969
9 | 0.962 | 0.01006 | -0.041 | 95.718
9.5 | 0.965 | 0.01059 | -0.042 | 91.101
10 | 0.951 | 0.01123 | -0.042 | 84.689
10.5 | 0.928 | 0.0119 | -0.043 | 77.95
11 | 0.885 | 0.01405 | -0.043 | 63.001
11.5 | 0.713 | 0.06934 | -0.024 | 10.281
12 | 0.68 | 0.07569 | -0.023 | 8.991
12.5 | 0.649 | 0.07882 | -0.024 | 8.232
13 | 0.613 | 0.08448 | -0.024 | 7.261
13.5 | 0.578 | 0.0906 | -0.024 | 6.376
14 | 0.542 | 0.09642 | -0.024 | 5.622
14.5 | 0.507 | 0.1012 | -0.024 | 5.009

## 116. Re 12M Mach 0.10 (2)
BIGFOIL.COM POLAR EXPORT
NACA66-210 a=0.5
NACA66-210 a=0.5 |  |  |  | Cl Max: | 1.6357 | at alpha= | 18 | deg
XFOIL ncrit=9 |  |  |  | L/D Max: | 123.867 | at alpha= | 7.5 | deg
Re: | 12000000 |  |  | Cd Min: | 0.06663 | at alpha= | 20 | deg
Mach: | 0.1 |  |  | Cl=0 at alpha= | -1.3991 | deg
|  |  |  | @ Cl=0.1, Cd= | 0.0043196
|  |  |  | @ Cl=0.4, Cd= | 0.0051419
|  |  |  | @ Cl=0.6, Cd= | 0.00594
alpha (deg) | Cl | Cd | Cm | Cl/Cd
-18.5 | -1.4076 | 0.04374 | -0.0667 | -32.1811
-18 | -1.4174 | 0.03839 | -0.0668 | -36.9211
-17.5 | -1.4423 | 0.03271 | -0.0643 | -44.0935
-17 | -1.4516 | 0.02902 | -0.0601 | -50.0207
-16.5 | -1.4561 | 0.02613 | -0.0544 | -55.7252
-16 | -1.4683 | 0.02364 | -0.0456 | -62.1108
-15.5 | -1.45 | 0.02151 | -0.041 | -67.4105
-15 | -1.4196 | 0.0198 | -0.0379 | -71.697
-14.5 | -1.3814 | 0.01853 | -0.0357 | -74.5494
-14 | -1.3435 | 0.01697 | -0.0335 | -79.1691
-13.5 | -1.3012 | 0.0157 | -0.0318 | -82.879
-13 | -1.2567 | 0.01453 | -0.0303 | -86.49
-12.5 | -1.2154 | 0.01277 | -0.0284 | -95.1762
-12 | -1.1671 | 0.01187 | -0.0275 | -98.3235
-11.5 | -1.1166 | 0.01116 | -0.0268 | -100.0538
-11 | -1.0649 | 0.01057 | -0.0264 | -100.7474
-10.5 | -1.0124 | 0.01004 | -0.026 | -100.8367
-10 | -0.9598 | 0.00948 | -0.0257 | -101.2447
-9 | -0.8532 | 0.00845 | -0.0252 | -100.9704
-8.5 | -0.8002 | 0.00784 | -0.0249 | -102.0663
-8 | -0.7454 | 0.00749 | -0.0249 | -99.5194
-7.5 | -0.69 | 0.00719 | -0.0251 | -95.9666
-7 | -0.6344 | 0.0069 | -0.0253 | -91.942
-6.5 | -0.5786 | 0.00664 | -0.0255 | -87.1386
-6 | -0.5234 | 0.00624 | -0.0255 | -83.8782
-5.5 | -0.4675 | 0.00597 | -0.0258 | -78.3082
-5 | -0.4109 | 0.00577 | -0.0262 | -71.2132
-4 | -0.2976 | 0.00534 | -0.027 | -55.7303
-3.5 | -0.2406 | 0.00518 | -0.0274 | -46.4479
-3 | -0.1833 | 0.00503 | -0.028 | -36.4414
-2.5 | -0.1263 | 0.00487 | -0.0285 | -25.9343
-2 | -0.0688 | 0.00476 | -0.029 | -14.4538
-1.5 | -0.0116 | 0.00464 | -0.0296 | -2.5
-1 | 0.0459 | 0.00452 | -0.0302 | 10.1549
-0.5 | 0.1026 | 0.00431 | -0.0307 | 23.8051
0 | 0.1584 | 0.00396 | -0.0311 | 40
0.5 | 0.2116 | 0.00405 | -0.0312 | 52.2469
1 | 0.2593 | 0.00385 | -0.0308 | 67.3506
1.5 | 0.3118 | 0.00446 | -0.0307 | 69.9103
2 | 0.3663 | 0.00486 | -0.0309 | 75.3704
2.5 | 0.4201 | 0.00531 | -0.0309 | 79.1149
3 | 0.4758 | 0.00553 | -0.0312 | 86.0398
3.5 | 0.5317 | 0.0057 | -0.0315 | 93.2807
4 | 0.5874 | 0.00589 | -0.0319 | 99.7284
4.5 | 0.6429 | 0.00611 | -0.0321 | 105.2209
5 | 0.6981 | 0.00633 | -0.0323 | 110.2844
5.5 | 0.7527 | 0.00661 | -0.0325 | 113.8729
6 | 0.8073 | 0.00685 | -0.0326 | 117.854
6.5 | 0.8609 | 0.00718 | -0.0325 | 119.9025
7 | 0.9142 | 0.00751 | -0.0324 | 121.731
7.5 | 0.9674 | 0.00781 | -0.0323 | 123.8668
8.5 | 1.0702 | 0.00866 | -0.0314 | 123.5797
9.5 | 1.1711 | 0.0095 | -0.0302 | 123.2737
10 | 1.2197 | 0.01 | -0.0293 | 121.97
10.5 | 1.2648 | 0.01072 | -0.0278 | 117.9851
12 | 1.3976 | 0.01264 | -0.0229 | 110.5696
12.5 | 1.4402 | 0.0133 | -0.0211 | 108.2857
13 | 1.4761 | 0.01407 | -0.018 | 104.9112
13.5 | 1.5047 | 0.01489 | -0.0137 | 101.0544
14 | 1.5337 | 0.01587 | -0.0098 | 96.6415
14.5 | 1.5618 | 0.01699 | -0.0061 | 91.9247
15 | 1.5786 | 0.01895 | -0.0013 | 83.3034
15.5 | 1.6048 | 0.02029 | 0.0019 | 79.0931
16 | 1.6095 | 0.02332 | 0.0072 | 69.018
16.5 | 1.6192 | 0.02604 | 0.0112 | 62.1813
17 | 1.6251 | 0.02919 | 0.015 | 55.6732
17.5 | 1.6331 | 0.03232 | 0.0178 | 50.5291
18 | 1.6357 | 0.03615 | 0.0203 | 45.2476
18.5 | 1.6228 | 0.04179 | 0.0223 | 38.8323
19 | 1.6142 | 0.04761 | 0.023 | 33.9046
19.5 | 1.5855 | 0.05665 | 0.0217 | 27.9876
20 | 1.5603 | 0.06663 | 0.0182 | 23.4174

## 117. Re 12M Mach 0.25 (1)
BIGFOIL.COM POLAR EXPORT
NACA66-210 a=0.5
NACA66-210 a=0.5 |  |  |  | Cl Max: | 0.917 | at alpha= | 8 | deg
JavaFoil+Calcfoil stall+Eppler ext transition |  |  |  | L/D Max: | 127.327 | at alpha= | 6 | deg
Re: | 12000000 |  |  | Cd Min: | 0.0041 | at alpha= | 1.5 | deg
Mach: | 0.25 |  |  | Cl=0 at alpha= | -1.2917 | deg
|  |  |  | @ Cl=0.1, Cd= | 0.0042507
|  |  |  | @ Cl=0.4, Cd= | 0.08969
|  |  |  | @ Cl=0.6, Cd= | 0.08969
alpha (deg) | Cl | Cd | Cm | Cl/Cd
-12.5 | -0.228 | 0.08123 | -0.005 | -2.808
-12 | -0.283 | 0.07752 | -0.005 | -3.648
-11.5 | -0.331 | 0.07265 | -0.005 | -4.557
-11 | -0.374 | 0.06804 | -0.006 | -5.496
-10.5 | -0.411 | 0.06466 | -0.006 | -6.356
-10 | -0.441 | 0.06154 | -0.006 | -7.171
-9.5 | -0.465 | 0.05773 | -0.007 | -8.05
-9 | -0.481 | 0.05445 | -0.007 | -8.826
-8.5 | -0.489 | 0.05098 | -0.008 | -9.583
-8 | -0.489 | 0.04785 | -0.008 | -10.214
-7.5 | -0.595 | 0.00736 | -0.017 | -80.862
-7 | -0.576 | 0.00711 | -0.017 | -81.043
-6.5 | -0.548 | 0.00677 | -0.018 | -81.03
-6 | -0.513 | 0.00648 | -0.019 | -79.196
-5.5 | -0.472 | 0.00628 | -0.02 | -75.121
-5 | -0.425 | 0.00602 | -0.02 | -70.601
-4.5 | -0.374 | 0.00587 | -0.021 | -63.777
-4 | -0.32 | 0.0057 | -0.022 | -56.21
-3.5 | -0.263 | 0.00558 | -0.023 | -47.175
-3 | -0.205 | 0.00548 | -0.024 | -37.396
-2.5 | -0.146 | 0.00546 | -0.024 | -26.66
-2 | -0.086 | 0.00515 | -0.025 | -16.639
-1.5 | -0.025 | 0.00507 | -0.026 | -5.015
-1 | 0.035 | 0.00498 | -0.027 | 7.069
-0.5 | 0.096 | 0.00425 | -0.027 | 22.58
0 | 0.157 | 0.00426 | -0.028 | 36.862
0.5 | 0.218 | 0.0043 | -0.029 | 50.601
1 | 0.279 | 0.00436 | -0.03 | 63.897
1.5 | 0.339 | 0.0041 | -0.031 | 82.551
2 | 0.399 | 0.00436 | -0.031 | 91.369
2.5 | 0.458 | 0.00469 | -0.032 | 97.672
3 | 0.517 | 0.00569 | -0.033 | 90.892
3.5 | 0.575 | 0.00588 | -0.034 | 97.74
4 | 0.631 | 0.00559 | -0.035 | 112.908
4.5 | 0.685 | 0.00582 | -0.035 | 117.683
5 | 0.735 | 0.00598 | -0.036 | 122.919
5.5 | 0.782 | 0.00625 | -0.037 | 125.172
6 | 0.823 | 0.00647 | -0.038 | 127.327
6.5 | 0.858 | 0.00826 | -0.038 | 103.951
7 | 0.886 | 0.00871 | -0.039 | 101.831
7.5 | 0.907 | 0.00906 | -0.04 | 100.049
8 | 0.917 | 0.00954 | -0.041 | 96.158
8.5 | 0.917 | 0.01018 | -0.041 | 90.143
9 | 0.907 | 0.01066 | -0.042 | 85.074
9.5 | 0.882 | 0.01146 | -0.043 | 76.966
10 | 0.686 | 0.05882 | -0.024 | 11.667
10.5 | 0.634 | 0.06477 | -0.022 | 9.784
11 | 0.575 | 0.06945 | -0.022 | 8.282
11.5 | 0.508 | 0.07529 | -0.022 | 6.744
12 | 0.434 | 0.08173 | -0.022 | 5.312
12.5 | 0.355 | 0.08506 | -0.023 | 4.177
13 | 0.268 | 0.08969 | -0.023 | 2.99

## 118. Re 12M Mach 0.25 (2)
BIGFOIL.COM POLAR EXPORT
NACA66-210 a=0.5
NACA66-210 a=0.5 |  |  |  | Cl Max: | 1.4425 | at alpha= | 13 | deg
XFOIL ncrit=9 |  |  |  | L/D Max: | 122.74 | at alpha= | 7.5 | deg
Re: | 12000000 |  |  | Cd Min: | 0.22671 | at alpha= | -19 | deg
Mach: | 0.25 |  |  | Cl=0 at alpha= | -1.4064 | deg
|  |  |  | @ Cl=0.1, Cd= | 0.0043529
|  |  |  | @ Cl=0.4, Cd= | 0.0051255
|  |  |  | @ Cl=0.6, Cd= | 0.0059616
alpha (deg) | Cl | Cd | Cm | Cl/Cd
-19 | -0.7032 | 0.22671 | 0.0375 | -3.1018
-18.5 | -0.6828 | 0.22209 | 0.0332 | -3.0744
-18 | -0.6662 | 0.21442 | 0.0288 | -3.107
-17.5 | -0.6487 | 0.20751 | 0.0244 | -3.1261
-17 | -0.6334 | 0.19912 | 0.02 | -3.181
-15 | -0.6263 | 0.15013 | -0.0018 | -4.1717
-14.5 | -0.6108 | 0.14104 | -0.0085 | -4.3307
-14 | -0.6004 | 0.13366 | -0.0124 | -4.492
-13.5 | -0.5958 | 0.12447 | -0.0173 | -4.7867
-13 | -0.769 | 0.07827 | -0.0455 | -9.825
-12.5 | -0.9003 | 0.04943 | -0.066 | -18.2136
-12 | -0.9625 | 0.0419 | -0.0599 | -22.9714
-11.5 | -1.0684 | 0.02647 | -0.048 | -40.3627
-11 | -1.0981 | 0.01539 | -0.0397 | -71.3515
-10.5 | -1.0538 | 0.01292 | -0.0368 | -81.5635
-10 | -1.0017 | 0.01142 | -0.0347 | -87.7145
-9.5 | -0.946 | 0.01046 | -0.0332 | -90.4398
-9 | -0.8891 | 0.00969 | -0.0319 | -91.7544
-8.5 | -0.8329 | 0.00884 | -0.0307 | -94.2195
-8 | -0.7766 | 0.00805 | -0.0296 | -96.472
-7.5 | -0.7184 | 0.00756 | -0.029 | -95.0265
-7 | -0.6596 | 0.0072 | -0.0286 | -91.6111
-6.5 | -0.6006 | 0.00689 | -0.0284 | -87.1698
-6 | -0.5424 | 0.00649 | -0.0281 | -83.5747
-5.5 | -0.4841 | 0.00612 | -0.0279 | -79.1013
-5 | -0.4252 | 0.00585 | -0.028 | -72.6838
-4.5 | -0.3659 | 0.00565 | -0.0282 | -64.7611
-4 | -0.307 | 0.00543 | -0.0284 | -56.5378
-3.5 | -0.248 | 0.00521 | -0.0287 | -47.6008
-2.5 | -0.1296 | 0.00491 | -0.0296 | -26.3951
-1.5 | -0.0111 | 0.00466 | -0.0307 | -2.382
-1 | 0.0482 | 0.00453 | -0.0312 | 10.6402
-0.5 | 0.1067 | 0.00433 | -0.0317 | 24.642
0 | 0.1641 | 0.00397 | -0.0322 | 41.335
0.5 | 0.2191 | 0.00398 | -0.0323 | 55.0503
1 | 0.2675 | 0.00383 | -0.0317 | 69.8433
1.5 | 0.3211 | 0.00448 | -0.0316 | 71.6741
2 | 0.3766 | 0.00494 | -0.0316 | 76.2348
2.5 | 0.4321 | 0.00538 | -0.0315 | 80.316
3 | 0.4896 | 0.00559 | -0.0318 | 87.585
3.5 | 0.5474 | 0.00576 | -0.0321 | 95.0347
4 | 0.6048 | 0.00598 | -0.0322 | 101.1371
4.5 | 0.6625 | 0.0062 | -0.0323 | 106.8548
5 | 0.7193 | 0.00647 | -0.0323 | 111.1747
6 | 0.8327 | 0.00704 | -0.032 | 118.2812
7 | 0.9441 | 0.00775 | -0.0309 | 121.8194
7.5 | 0.9991 | 0.00814 | -0.0302 | 122.7396
8 | 1.0522 | 0.00868 | -0.029 | 121.2212
8.5 | 1.106 | 0.00913 | -0.0279 | 121.1391
9 | 1.1583 | 0.00967 | -0.0264 | 119.7828
9.5 | 1.2084 | 0.01036 | -0.0244 | 116.6409
10 | 1.2549 | 0.01127 | -0.0217 | 111.3487
10.5 | 1.2993 | 0.01226 | -0.0187 | 105.9788
11 | 1.3433 | 0.01304 | -0.0153 | 103.0138
11.5 | 1.3851 | 0.01418 | -0.0118 | 97.6798
12 | 1.4117 | 0.01564 | -0.0057 | 90.2621
12.5 | 1.4339 | 0.01767 | 0.0004 | 81.1488
13 | 1.4425 | 0.0209 | 0.0074 | 69.0191
13.5 | 1.4367 | 0.02515 | 0.0148 | 57.1252
14 | 1.4123 | 0.03087 | 0.022 | 45.7499
14.5 | 1.3664 | 0.03881 | 0.0277 | 35.2074
15 | 1.2989 | 0.04995 | 0.0298 | 26.004
15.5 | 1.2694 | 0.05887 | 0.0283 | 21.5628
16 | 1.2216 | 0.07255 | 0.0217 | 16.838
16.5 | 1.1881 | 0.08733 | 0.0117 | 13.6047
17 | 1.1614 | 0.10393 | -0.0002 | 11.1748
17.5 | 1.0721 | 0.13593 | -0.0204 | 7.8871
18 | 0.9192 | 0.18761 | -0.0519 | 4.8995

## 119. Re 12M Mach 0.50 (1)
BIGFOIL.COM POLAR EXPORT
NACA66-210 a=0.5
NACA66-210 a=0.5 |  |  |  | Cl Max: | 1.127 | at alpha= | 20 | deg
JavaFoil+Calcfoil stall+Eppler ext transition |  |  |  | L/D Max: | 109.763 | at alpha= | 3.5 | deg
Re: | 12000000 |  |  | Cd Min: | 0.00423 | at alpha= | 1.5 | deg
Mach: | 0.5 |  |  | Cl=0 at alpha= | -1.291 | deg
|  |  |  | @ Cl=0.1, Cd= | 0.0043613
|  |  |  | @ Cl=0.4, Cd= | 0.0043416
|  |  |  | @ Cl=0.6, Cd= | 0.0056532
alpha (deg) | Cl | Cd | Cm | Cl/Cd
-20 | -1.006 | 0.14714 | 0 | -6.838
-19.5 | -0.98 | 0.13984 | -0.001 | -7.008
-19 | -0.953 | 0.13286 | -0.001 | -7.171
-18.5 | -0.924 | 0.13058 | -0.001 | -7.073
-18 | -0.898 | 0.12271 | -0.002 | -7.315
-17.5 | -0.869 | 0.13373 | -0.002 | -6.498
-17 | -0.847 | 0.11791 | -0.003 | -7.182
-16.5 | -0.818 | 0.11492 | -0.003 | -7.121
-16 | -0.794 | 0.1049 | -0.003 | -7.57
-15.5 | -0.77 | 0.09699 | -0.004 | -7.934
-15 | -0.753 | 0.08319 | -0.005 | -9.053
-14.5 | -0.71 | 0.10092 | -0.004 | -7.036
-14 | -0.684 | 0.09396 | -0.005 | -7.279
-13.5 | -0.66 | 0.08459 | -0.005 | -7.808
-13 | -0.64 | 0.0739 | -0.006 | -8.656
-12.5 | -0.712 | 0.01745 | -0.01 | -40.781
-12 | -0.693 | 0.01406 | -0.011 | -49.253
-11.5 | -0.55 | 0.07307 | -0.007 | -7.525
-11 | -0.522 | 0.07324 | -0.007 | -7.122
-10.5 | -0.496 | 0.06563 | -0.007 | -7.561
-10 | -0.471 | 0.05876 | -0.008 | -8.022
-9.5 | -0.476 | 0.03227 | -0.013 | -14.761
-9 | -0.511 | 0.00968 | -0.016 | -52.851
-8.5 | -0.48 | 0.00802 | -0.017 | -59.822
-8 | -0.361 | 0.05149 | -0.009 | -7.008
-7.5 | -0.334 | 0.04826 | -0.009 | -6.917
-7 | -0.308 | 0.04357 | -0.01 | -7.062
-6.5 | -0.282 | 0.04023 | -0.011 | -7
-6 | -0.253 | 0.04032 | -0.01 | -6.287
-5.5 | -0.297 | 0.03823 | -0.01 | -7.772
-5 | -0.426 | 0.00658 | -0.023 | -64.816
-4.5 | -0.398 | 0.0063 | -0.024 | -63.152
-4 | -0.349 | 0.00603 | -0.025 | -57.812
-3.5 | -0.289 | 0.00561 | -0.025 | -51.58
-3 | -0.227 | 0.00549 | -0.026 | -41.302
-2.5 | -0.162 | 0.00536 | -0.027 | -30.184
-2 | -0.096 | 0.00525 | -0.028 | -18.205
-1.5 | -0.028 | 0.00518 | -0.029 | -5.478
-1 | 0.039 | 0.00507 | -0.03 | 7.758
-0.5 | 0.107 | 0.00428 | -0.031 | 25.088
0 | 0.175 | 0.00427 | -0.032 | 41.063
0.5 | 0.243 | 0.00433 | -0.032 | 56.26
1 | 0.311 | 0.00441 | -0.033 | 70.544
1.5 | 0.378 | 0.00423 | -0.034 | 89.368
2 | 0.445 | 0.00457 | -0.035 | 97.289
2.5 | 0.511 | 0.00532 | -0.036 | 95.904
3 | 0.575 | 0.00555 | -0.037 | 103.527
3.5 | 0.638 | 0.00581 | -0.038 | 109.763
4 | 0.697 | 0.00729 | -0.039 | 95.608
4.5 | 0.75 | 0.00768 | -0.039 | 97.639
5 | 0.791 | 0.0081 | -0.04 | 97.738
5.5 | 0.811 | 0.00866 | -0.041 | 93.679
6 | 0.783 | 0.00945 | -0.042 | 82.926
6.5 | 0.417 | 0.042 | -0.021 | 9.919
7 | 0.443 | 0.04558 | -0.021 | 9.713
7.5 | 0.577 | 0.01077 | -0.044 | 53.582
8 | 0.607 | 0.01154 | -0.045 | 52.636
8.5 | 0.522 | 0.05359 | -0.023 | 9.741
9 | 0.556 | 0.05198 | -0.029 | 10.69
9.5 | 0.702 | 0.01296 | -0.048 | 54.153
10 | 0.731 | 0.01395 | -0.048 | 52.42
10.5 | 0.744 | 0.01815 | -0.048 | 40.99
11 | 0.655 | 0.07048 | -0.028 | 9.301
11.5 | 0.678 | 0.0792 | -0.026 | 8.566
12 | 0.85 | 0.01702 | -0.051 | 49.954
12.5 | 0.875 | 0.01931 | -0.051 | 45.29
13 | 0.876 | 0.02818 | -0.05 | 31.077
13.5 | 0.789 | 0.08896 | -0.032 | 8.868
14 | 0.814 | 0.09558 | -0.032 | 8.512
14.5 | 0.96 | 0.03222 | -0.052 | 29.809
15 | 0.877 | 0.09226 | -0.038 | 9.502
15.5 | 0.894 | 0.10511 | -0.035 | 8.508
16 | 0.923 | 0.10926 | -0.037 | 8.445
16.5 | 0.942 | 0.111 | -0.035 | 8.488
17 | 0.97 | 0.11665 | -0.037 | 8.312
17.5 | 1.003 | 0.11739 | -0.04 | 8.541
18 | 1.04 | 0.11366 | -0.043 | 9.152
18.5 | 1.055 | 0.1292 | -0.041 | 8.168
19 | 1.071 | 0.14326 | -0.039 | 7.478
19.5 | 1.101 | 0.14483 | -0.041 | 7.601
20 | 1.127 | 0.15146 | -0.042 | 7.441

## 120. Re 12M Mach 0.50 (2)
BIGFOIL.COM POLAR EXPORT
NACA66-210 a=0.5
NACA66-210 a=0.5 |  |  |  | Cl Max: | 1.0103 | at alpha= | 7.5 | deg
XFOIL ncrit=9 |  |  |  | L/D Max: | 116.162 | at alpha= | 5.5 | deg
Re: | 12000000 |  |  | Cd Min: | 0.2084 | at alpha= | -16.5 | deg
Mach: | 0.5 |  |  | Cl=0 at alpha= | -1.4369 | deg
|  |  |  | @ Cl=0.1, Cd= | 0.004504
|  |  |  | @ Cl=0.4, Cd= | 0.0049692
|  |  |  | @ Cl=0.6, Cd= | 0.0060689
alpha (deg) | Cl | Cd | Cm | Cl/Cd
-16.5 | -0.6512 | 0.2084 | 0.0231 | -3.1248
-16 | -0.6303 | 0.20045 | 0.0184 | -3.1444
-15.5 | -0.6105 | 0.19205 | 0.0137 | -3.1789
-15 | -0.5916 | 0.18311 | 0.0088 | -3.2308
-14.5 | -0.575 | 0.1733 | 0.0038 | -3.3179
-14 | -0.559 | 0.16378 | -0.0013 | -3.4131
-13.5 | -0.5452 | 0.1537 | -0.0066 | -3.5472
-13 | -0.5251 | 0.14636 | -0.011 | -3.5877
-12.5 | -0.5134 | 0.13658 | -0.0163 | -3.759
-12 | -0.4996 | 0.12798 | -0.0212 | -3.9037
-11.5 | -0.4906 | 0.11834 | -0.0264 | -4.1457
-11 | -0.4812 | 0.10938 | -0.0314 | -4.3993
-10.5 | -0.4764 | 0.0999 | -0.0366 | -4.7688
-10 | -0.4751 | 0.09026 | -0.0422 | -5.2637
-9.5 | -0.4684 | 0.08223 | -0.0468 | -5.6962
-9 | -0.4672 | 0.07364 | -0.052 | -6.3444
-8.5 | -0.4867 | 0.0616 | -0.0619 | -7.901
-8 | -0.5196 | 0.05173 | -0.0677 | -10.0445
-7 | -0.5604 | 0.03749 | -0.0604 | -14.948
-6.5 | -0.5523 | 0.03045 | -0.0564 | -18.1379
-6 | -0.5435 | 0.0219 | -0.0506 | -24.8174
-5.5 | -0.528 | 0.01234 | -0.0441 | -42.7877
-5 | -0.4847 | 0.0072 | -0.0394 | -67.3194
-4.5 | -0.4184 | 0.00629 | -0.0371 | -66.5183
-4 | -0.3494 | 0.00582 | -0.0359 | -60.0344
-3.5 | -0.2807 | 0.00548 | -0.0352 | -51.2226
-3 | -0.2122 | 0.00523 | -0.0349 | -40.5736
-2 | -0.076 | 0.00485 | -0.0352 | -15.6701
-1.5 | -0.0085 | 0.00474 | -0.0356 | -1.7932
-1 | 0.0589 | 0.00459 | -0.0362 | 12.8322
-0.5 | 0.1258 | 0.00445 | -0.0367 | 28.2697
0 | 0.1901 | 0.00403 | -0.037 | 47.1712
0.5 | 0.2525 | 0.00373 | -0.0372 | 67.6944
1 | 0.3038 | 0.00378 | -0.0359 | 80.3704
2 | 0.4211 | 0.00523 | -0.0344 | 80.5163
2.5 | 0.4835 | 0.00565 | -0.0339 | 85.5752
3.5 | 0.6142 | 0.00612 | -0.0334 | 100.3595
4 | 0.6798 | 0.00639 | -0.0327 | 106.385
4.5 | 0.7449 | 0.00673 | -0.0316 | 110.6835
5 | 0.8101 | 0.0071 | -0.0301 | 114.0986
5.5 | 0.8747 | 0.00753 | -0.0279 | 116.162
6 | 0.9354 | 0.00823 | -0.0245 | 113.6574
6.5 | 0.9807 | 0.00975 | -0.018 | 100.5846
7 | 1.005 | 0.01499 | -0.0097 | 67.0447
7.5 | 1.0103 | 0.02337 | -0.0009 | 43.2306
8 | 0.9887 | 0.03025 | 0.0103 | 32.6843
8.5 | 0.9495 | 0.03562 | 0.0223 | 26.6564
9 | 0.9122 | 0.04127 | 0.0304 | 22.1032
10 | 0.8405 | 0.05964 | 0.0289 | 14.0929
10.5 | 0.8087 | 0.07217 | 0.0211 | 11.2055
11 | 0.7963 | 0.08792 | 0.0087 | 9.0571
11.5 | 0.7854 | 0.10147 | 0 | 7.7402
12 | 0.7767 | 0.11445 | -0.0079 | 6.7864
12.5 | 0.7802 | 0.12512 | -0.0141 | 6.2356

## 121. Re 14M Mach 0.00 (1)
BIGFOIL.COM POLAR EXPORT
NACA66-210 a=0.5
NACA66-210 a=0.5 |  |  |  | Cl Max: | 0.975 | at alpha= | 9.5 | deg
JavaFoil+Calcfoil stall+Eppler ext transition |  |  |  | L/D Max: | 132.683 | at alpha= | 7 | deg
Re: | 14000000 |  |  | Cd Min: | 0.0044 | at alpha= | 2 | deg
Mach: | 0 |  |  | Cl=0 at alpha= | -1.2881 | deg
|  |  |  | @ Cl=0.1, Cd= | 0.0044988
|  |  |  | @ Cl=0.4, Cd= | 0.0044531
|  |  |  | @ Cl=0.6, Cd= | 0.09955
alpha (deg) | Cl | Cd | Cm | Cl/Cd
-13.5 | -0.487 | 0.08837 | -0.004 | -5.511
-13 | -0.508 | 0.08471 | -0.004 | -6
-12.5 | -0.523 | 0.0803 | -0.005 | -6.512
-12 | -0.535 | 0.07525 | -0.005 | -7.114
-11.5 | -0.545 | 0.07099 | -0.005 | -7.681
-11 | -0.552 | 0.06822 | -0.005 | -8.096
-10.5 | -0.557 | 0.06284 | -0.006 | -8.869
-10 | -0.559 | 0.0583 | -0.007 | -9.586
-9.5 | -0.556 | 0.05458 | -0.007 | -10.19
-9 | -0.561 | 0.04389 | -0.009 | -12.776
-8.5 | -0.663 | 0.00753 | -0.015 | -88.007
-8 | -0.642 | 0.00727 | -0.015 | -88.325
-7.5 | -0.617 | 0.00694 | -0.016 | -88.899
-7 | -0.586 | 0.00666 | -0.017 | -87.984
-6.5 | -0.55 | 0.00645 | -0.018 | -85.264
-6 | -0.509 | 0.00618 | -0.018 | -82.414
-5.5 | -0.464 | 0.00596 | -0.019 | -77.944
-5 | -0.416 | 0.00582 | -0.02 | -71.539
-4.5 | -0.365 | 0.00567 | -0.021 | -64.374
-4 | -0.311 | 0.00556 | -0.021 | -55.966
-3.5 | -0.255 | 0.00554 | -0.022 | -46.105
-3 | -0.199 | 0.00546 | -0.023 | -36.366
-2.5 | -0.141 | 0.00538 | -0.024 | -26.254
-2 | -0.083 | 0.00531 | -0.024 | -15.66
-1.5 | -0.025 | 0.005 | -0.025 | -4.926
-1 | 0.034 | 0.00505 | -0.026 | 6.759
-0.5 | 0.093 | 0.0045 | -0.027 | 20.662
0 | 0.152 | 0.00449 | -0.027 | 33.839
0.5 | 0.211 | 0.00451 | -0.028 | 46.739
1 | 0.27 | 0.00458 | -0.029 | 58.859
1.5 | 0.328 | 0.00463 | -0.03 | 70.737
2 | 0.386 | 0.0044 | -0.03 | 87.639
2.5 | 0.444 | 0.00462 | -0.031 | 96.139
3 | 0.501 | 0.00548 | -0.032 | 91.454
3.5 | 0.557 | 0.00565 | -0.033 | 98.693
4 | 0.612 | 0.00587 | -0.033 | 104.381
4.5 | 0.666 | 0.00605 | -0.034 | 110.043
5 | 0.716 | 0.00574 | -0.035 | 124.883
5.5 | 0.764 | 0.00588 | -0.036 | 129.799
6 | 0.808 | 0.00615 | -0.036 | 131.426
6.5 | 0.848 | 0.00644 | -0.037 | 131.553
7 | 0.883 | 0.00666 | -0.038 | 132.683
7.5 | 0.913 | 0.00846 | -0.039 | 107.985
8 | 0.938 | 0.00881 | -0.039 | 106.467
8.5 | 0.956 | 0.00927 | -0.04 | 103.147
9 | 0.969 | 0.00969 | -0.041 | 100.015
9.5 | 0.975 | 0.01019 | -0.042 | 95.691
10 | 0.965 | 0.01076 | -0.042 | 89.659
10.5 | 0.948 | 0.01135 | -0.043 | 83.474
11 | 0.922 | 0.01216 | -0.043 | 75.8
11.5 | 0.742 | 0.06458 | -0.027 | 11.495
12 | 0.709 | 0.07352 | -0.024 | 9.647
12.5 | 0.683 | 0.0761 | -0.026 | 8.971
13 | 0.651 | 0.08203 | -0.025 | 7.932
13.5 | 0.617 | 0.08957 | -0.024 | 6.891
14 | 0.586 | 0.09353 | -0.024 | 6.265
14.5 | 0.554 | 0.09955 | -0.024 | 5.565

## 122. Re 14M Mach 0.00 (2)
BIGFOIL.COM POLAR EXPORT
NACA66-210 a=0.5
NACA66-210 a=0.5 |  |  |  | Cl Max: | 1.7114 | at alpha= | 19 | deg
XFOIL ncrit=9 |  |  |  | L/D Max: | 128.646 | at alpha= | 8 | deg
Re: | 14000000 |  |  | Cd Min: | 0.04467 | at alpha= | 20 | deg
Mach: | 0 |  |  | Cl=0 at alpha= | -1.3947 | deg
|  |  |  | @ Cl=0.1, Cd= | 0.0042845
|  |  |  | @ Cl=0.4, Cd= | 0.0050954
|  |  |  | @ Cl=0.6, Cd= | 0.0057996
alpha (deg) | Cl | Cd | Cm | Cl/Cd
-20 | -1.5304 | 0.04219 | -0.064 | -36.274
-19.5 | -1.5546 | 0.03569 | -0.0637 | -43.5584
-19 | -1.5626 | 0.03148 | -0.0615 | -49.6379
-18.5 | -1.5721 | 0.02771 | -0.0577 | -56.734
-18 | -1.5643 | 0.02551 | -0.0539 | -61.3211
-17 | -1.5462 | 0.02189 | -0.0437 | -70.635
-16.5 | -1.5319 | 0.02066 | -0.0379 | -74.1481
-16 | -1.5029 | 0.01919 | -0.0349 | -78.3168
-15.5 | -1.4684 | 0.01788 | -0.0326 | -82.1253
-15 | -1.4296 | 0.01675 | -0.0309 | -85.3493
-14.5 | -1.3876 | 0.01579 | -0.0295 | -87.8784
-14 | -1.3448 | 0.01476 | -0.0282 | -91.1111
-12.5 | -1.2101 | 0.01164 | -0.0251 | -103.9605
-12 | -1.1607 | 0.01097 | -0.0246 | -105.8067
-11.5 | -1.1103 | 0.0104 | -0.0243 | -106.7596
-11 | -1.0589 | 0.00988 | -0.0241 | -107.1761
-10.5 | -1.007 | 0.00942 | -0.024 | -106.9002
-10 | -0.9546 | 0.00893 | -0.0239 | -106.8981
-9 | -0.8483 | 0.0081 | -0.0239 | -104.7284
-8.5 | -0.796 | 0.00751 | -0.0237 | -105.992
-8 | -0.7416 | 0.00718 | -0.0239 | -103.2869
-7.5 | -0.6867 | 0.0069 | -0.0241 | -99.5217
-7 | -0.6316 | 0.00664 | -0.0244 | -95.1205
-6 | -0.5211 | 0.00607 | -0.0249 | -85.8484
-5.5 | -0.4656 | 0.00578 | -0.0253 | -80.5536
-5 | -0.4093 | 0.00559 | -0.0257 | -73.22
-4 | -0.2966 | 0.00521 | -0.0266 | -56.929
-3.5 | -0.24 | 0.00503 | -0.0271 | -47.7137
-2.5 | -0.1262 | 0.00475 | -0.0282 | -26.5684
-2 | -0.0692 | 0.00465 | -0.0287 | -14.8817
-1.5 | -0.012 | 0.00453 | -0.0293 | -2.649
-1 | 0.045 | 0.00444 | -0.0299 | 10.1351
-0.5 | 0.1016 | 0.00428 | -0.0304 | 23.7383
0 | 0.1573 | 0.00404 | -0.0309 | 38.9356
0.5 | 0.2085 | 0.00443 | -0.0308 | 47.0655
1 | 0.2588 | 0.00428 | -0.0307 | 60.4673
1.5 | 0.3101 | 0.00448 | -0.0306 | 69.2188
2 | 0.3645 | 0.00486 | -0.0308 | 75
2.5 | 0.4188 | 0.00522 | -0.0309 | 80.2299
3.5 | 0.5301 | 0.00557 | -0.0317 | 95.1706
4 | 0.5856 | 0.00575 | -0.032 | 101.8435
4.5 | 0.6408 | 0.00594 | -0.0323 | 107.8788
5 | 0.6957 | 0.00617 | -0.0326 | 112.7553
5.5 | 0.7502 | 0.00642 | -0.0328 | 116.8536
6 | 0.8046 | 0.00665 | -0.033 | 120.9925
6.5 | 0.8579 | 0.00698 | -0.033 | 122.9083
7 | 0.9112 | 0.00727 | -0.0331 | 125.337
7.5 | 0.9642 | 0.00756 | -0.0331 | 127.5397
8 | 1.0163 | 0.0079 | -0.0329 | 128.6456
8.5 | 1.0668 | 0.00836 | -0.0325 | 127.6077
9 | 1.1177 | 0.00874 | -0.0322 | 127.8833
9.5 | 1.1679 | 0.00913 | -0.0318 | 127.9189
10 | 1.2168 | 0.00958 | -0.0311 | 127.0146
10.5 | 1.2621 | 0.01027 | -0.0299 | 122.8919
12 | 1.3924 | 0.01187 | -0.0251 | 117.3041
12.5 | 1.4403 | 0.01249 | -0.0247 | 115.3163
13 | 1.4811 | 0.01319 | -0.0229 | 112.2896
13.5 | 1.5161 | 0.0139 | -0.02 | 109.0719
14 | 1.5435 | 0.01468 | -0.0158 | 105.1431
14.5 | 1.5722 | 0.01557 | -0.0121 | 100.9762
15 | 1.5957 | 0.01686 | -0.0081 | 94.6441
15.5 | 1.6235 | 0.01794 | -0.005 | 90.4961
16.5 | 1.6533 | 0.02206 | 0.0035 | 74.9456
17 | 1.6704 | 0.02405 | 0.0068 | 69.4553
17.5 | 1.6865 | 0.0262 | 0.0097 | 64.3702
18 | 1.6993 | 0.02872 | 0.0125 | 59.1678
18.5 | 1.706 | 0.03187 | 0.0152 | 53.53
19 | 1.7114 | 0.03533 | 0.0174 | 48.4404
19.5 | 1.7089 | 0.03983 | 0.0191 | 42.9048
20 | 1.7072 | 0.04467 | 0.02 | 38.218

## 123. Re 14M Mach 0.10 (1)
BIGFOIL.COM POLAR EXPORT
NACA66-210 a=0.5
NACA66-210 a=0.5 |  |  |  | Cl Max: | 0.966 | at alpha= | 9.5 | deg
JavaFoil+Calcfoil stall+Eppler ext transition |  |  |  | L/D Max: | 132.231 | at alpha= | 6 | deg
Re: | 14000000 |  |  | Cd Min: | 0.00439 | at alpha= | 2 | deg
Mach: | 0.1 |  |  | Cl=0 at alpha= | -1.2881 | deg
|  |  |  | @ Cl=0.1, Cd= | 0.0044877
|  |  |  | @ Cl=0.4, Cd= | 0.0044438
|  |  |  | @ Cl=0.6, Cd= | 0.10079
alpha (deg) | Cl | Cd | Cm | Cl/Cd
-13.5 | -0.452 | 0.08948 | -0.004 | -5.056
-13 | -0.477 | 0.08385 | -0.004 | -5.692
-12.5 | -0.495 | 0.08118 | -0.005 | -6.1
-12 | -0.511 | 0.07519 | -0.005 | -6.795
-11.5 | -0.524 | 0.0714 | -0.005 | -7.341
-11 | -0.535 | 0.06762 | -0.006 | -7.905
-10.5 | -0.542 | 0.06299 | -0.006 | -8.608
-10 | -0.546 | 0.05916 | -0.007 | -9.237
-9.5 | -0.546 | 0.05532 | -0.007 | -9.873
-9 | -0.545 | 0.04942 | -0.008 | -11.031
-8.5 | -0.657 | 0.00768 | -0.015 | -85.557
-8 | -0.639 | 0.00729 | -0.016 | -87.593
-7.5 | -0.615 | 0.00702 | -0.016 | -87.616
-7 | -0.585 | 0.00675 | -0.017 | -86.744
-6.5 | -0.55 | 0.00644 | -0.018 | -85.452
-6 | -0.51 | 0.00623 | -0.018 | -81.837
-5.5 | -0.466 | 0.00601 | -0.019 | -77.512
-5 | -0.418 | 0.00585 | -0.02 | -71.365
-4.5 | -0.366 | 0.00567 | -0.021 | -64.668
-4 | -0.313 | 0.00556 | -0.021 | -56.266
-3.5 | -0.257 | 0.00559 | -0.022 | -45.932
-3 | -0.2 | 0.00546 | -0.023 | -36.546
-2.5 | -0.142 | 0.00538 | -0.024 | -26.39
-2 | -0.084 | 0.00528 | -0.024 | -15.813
-1.5 | -0.025 | 0.00503 | -0.025 | -4.92
-1 | 0.034 | 0.00506 | -0.026 | 6.78
-0.5 | 0.093 | 0.00449 | -0.027 | 20.832
0 | 0.153 | 0.00447 | -0.027 | 34.185
0.5 | 0.212 | 0.00456 | -0.028 | 46.517
1 | 0.271 | 0.0046 | -0.029 | 58.953
1.5 | 0.329 | 0.00466 | -0.03 | 70.769
2 | 0.388 | 0.00439 | -0.031 | 88.47
2.5 | 0.446 | 0.00465 | -0.031 | 95.833
3 | 0.503 | 0.00552 | -0.032 | 91.213
3.5 | 0.56 | 0.00568 | -0.033 | 98.631
4 | 0.615 | 0.00585 | -0.034 | 105.192
4.5 | 0.669 | 0.0056 | -0.034 | 119.538
5 | 0.719 | 0.00572 | -0.035 | 125.816
5.5 | 0.767 | 0.00596 | -0.036 | 128.697
6 | 0.81 | 0.00613 | -0.037 | 132.231
6.5 | 0.85 | 0.00644 | -0.037 | 131.957
7 | 0.884 | 0.00676 | -0.038 | 130.831
7.5 | 0.913 | 0.00852 | -0.039 | 107.215
8 | 0.936 | 0.00888 | -0.04 | 105.476
8.5 | 0.953 | 0.0093 | -0.04 | 102.423
9 | 0.963 | 0.0098 | -0.041 | 98.245
9.5 | 0.966 | 0.01029 | -0.042 | 93.828
10 | 0.952 | 0.0109 | -0.042 | 87.286
10.5 | 0.929 | 0.01154 | -0.043 | 80.478
11 | 0.895 | 0.01268 | -0.043 | 70.636
11.5 | 0.715 | 0.0676 | -0.026 | 10.578
12 | 0.682 | 0.07384 | -0.024 | 9.236
12.5 | 0.65 | 0.07791 | -0.025 | 8.338
13 | 0.614 | 0.08384 | -0.024 | 7.324
13.5 | 0.578 | 0.08997 | -0.024 | 6.423
14 | 0.542 | 0.09591 | -0.024 | 5.654
14.5 | 0.507 | 0.10079 | -0.024 | 5.031

## 124. Re 14M Mach 0.10 (2)
BIGFOIL.COM POLAR EXPORT
NACA66-210 a=0.5
NACA66-210 a=0.5 |  |  |  | Cl Max: | 1.6703 | at alpha= | 18 | deg
XFOIL ncrit=9 |  |  |  | L/D Max: | 128.108 | at alpha= | 8 | deg
Re: | 14000000 |  |  | Cd Min: | 0.05735 | at alpha= | 20 | deg
Mach: | 0.1 |  |  | Cl=0 at alpha= | -1.3955 | deg
|  |  |  | @ Cl=0.1, Cd= | 0.0042865
|  |  |  | @ Cl=0.4, Cd= | 0.0050877
|  |  |  | @ Cl=0.6, Cd= | 0.0058083
alpha (deg) | Cl | Cd | Cm | Cl/Cd
-19 | -1.4204 | 0.04744 | -0.0659 | -29.941
-18.5 | -1.4731 | 0.03747 | -0.0675 | -39.3141
-18 | -1.4844 | 0.03285 | -0.0654 | -45.1872
-17.5 | -1.4963 | 0.02887 | -0.0614 | -51.8289
-17 | -1.4987 | 0.02602 | -0.0563 | -57.598
-16.5 | -1.4982 | 0.02393 | -0.0497 | -62.6076
-16 | -1.4946 | 0.0219 | -0.0425 | -68.2466
-15.5 | -1.4682 | 0.02005 | -0.0389 | -73.2269
-15 | -1.4339 | 0.01853 | -0.0362 | -77.3826
-14.5 | -1.3939 | 0.01733 | -0.0342 | -80.4328
-14 | -1.3533 | 0.01597 | -0.0322 | -84.7401
-13.5 | -1.3093 | 0.01484 | -0.0307 | -88.2278
-13 | -1.2629 | 0.01386 | -0.0295 | -91.1183
-12.5 | -1.2188 | 0.01245 | -0.028 | -97.8956
-12 | -1.171 | 0.01144 | -0.0269 | -102.3601
-11.5 | -1.1204 | 0.01074 | -0.0263 | -104.3203
-11 | -1.0685 | 0.01015 | -0.0258 | -105.2709
-10.5 | -1.0158 | 0.00964 | -0.0255 | -105.3734
-10 | -0.9628 | 0.00911 | -0.0252 | -105.6861
-9.5 | -0.9091 | 0.00867 | -0.025 | -104.8558
-9 | -0.8551 | 0.00823 | -0.0249 | -103.9004
-8.5 | -0.802 | 0.00763 | -0.0246 | -105.1114
-8 | -0.7473 | 0.00725 | -0.0246 | -103.0759
-7.5 | -0.6918 | 0.00695 | -0.0248 | -99.5396
-7 | -0.6361 | 0.00668 | -0.025 | -95.2246
-6.5 | -0.5802 | 0.00642 | -0.0252 | -90.3738
-6 | -0.5245 | 0.00612 | -0.0254 | -85.7026
-5.5 | -0.4686 | 0.0058 | -0.0256 | -80.7931
-5 | -0.4119 | 0.0056 | -0.026 | -73.5536
-4 | -0.2983 | 0.00522 | -0.0268 | -57.1456
-3.5 | -0.2413 | 0.00503 | -0.0273 | -47.9722
-2.5 | -0.1268 | 0.00475 | -0.0284 | -26.6947
-1.5 | -0.012 | 0.00453 | -0.0295 | -2.649
-1 | 0.0454 | 0.00444 | -0.0301 | 10.2252
-0.5 | 0.1023 | 0.00428 | -0.0306 | 23.9019
0.5 | 0.2098 | 0.00441 | -0.031 | 47.5737
1 | 0.2601 | 0.00424 | -0.0309 | 61.3443
1.5 | 0.3117 | 0.00449 | -0.0307 | 69.4209
2 | 0.3664 | 0.00486 | -0.0309 | 75.3909
2.5 | 0.421 | 0.00523 | -0.031 | 80.4971
3 | 0.4769 | 0.00543 | -0.0314 | 87.8269
4 | 0.5888 | 0.00577 | -0.0321 | 102.0451
4.5 | 0.6444 | 0.00596 | -0.0324 | 108.1208
6 | 0.8093 | 0.00668 | -0.0329 | 121.1527
6.5 | 0.8629 | 0.00702 | -0.0329 | 122.9202
7 | 0.9167 | 0.00731 | -0.0329 | 125.4036
7.5 | 0.9701 | 0.00761 | -0.0328 | 127.477
8 | 1.0223 | 0.00798 | -0.0325 | 128.1078
9 | 1.1248 | 0.00882 | -0.0315 | 127.5283
9.5 | 1.1753 | 0.00923 | -0.031 | 127.3348
10 | 1.2239 | 0.00976 | -0.03 | 125.3996
10.5 | 1.2693 | 0.01051 | -0.0285 | 120.7707
11 | 1.3162 | 0.01103 | -0.0273 | 119.3291
11.5 | 1.3607 | 0.0116 | -0.0257 | 117.3017
12 | 1.4019 | 0.01215 | -0.0234 | 115.3827
12.5 | 1.4483 | 0.01283 | -0.0224 | 112.8839
13 | 1.4881 | 0.0136 | -0.0201 | 109.4191
13.5 | 1.517 | 0.01439 | -0.0157 | 105.4204
14 | 1.5453 | 0.01531 | -0.0115 | 100.934
14.5 | 1.5725 | 0.01643 | -0.0076 | 95.7091
15 | 1.5837 | 0.01876 | -0.0019 | 84.419
16 | 1.6259 | 0.02218 | 0.0056 | 73.3048
16.5 | 1.642 | 0.02434 | 0.0093 | 67.461
17 | 1.6534 | 0.02696 | 0.0129 | 61.3279
17.5 | 1.6644 | 0.02975 | 0.016 | 55.9462
18 | 1.6703 | 0.0331 | 0.0187 | 50.4622
18.5 | 1.6654 | 0.03766 | 0.0213 | 44.222
19 | 1.6614 | 0.04261 | 0.0227 | 38.9908
19.5 | 1.6434 | 0.04964 | 0.023 | 33.1064
20 | 1.6274 | 0.05735 | 0.0217 | 28.3766

## 125. Re 14M Mach 0.25 (1)
BIGFOIL.COM POLAR EXPORT
NACA66-210 a=0.5
NACA66-210 a=0.5 |  |  |  | Cl Max: | 0.918 | at alpha= | 8 | deg
JavaFoil+Calcfoil stall+Eppler ext transition |  |  |  | L/D Max: | 130.78 | at alpha= | 6 | deg
Re: | 14000000 |  |  | Cd Min: | 0.00446 | at alpha= | 2 | deg
Mach: | 0.25 |  |  | Cl=0 at alpha= | -1.2917 | deg
|  |  |  | @ Cl=0.1, Cd= | 0.0044993
|  |  |  | @ Cl=0.4, Cd= | 0.08818
|  |  |  | @ Cl=0.6, Cd= | 0.08818
alpha (deg) | Cl | Cd | Cm | Cl/Cd
-12.5 | -0.228 | 0.08103 | -0.005 | -2.816
-12 | -0.283 | 0.07656 | -0.005 | -3.694
-11.5 | -0.331 | 0.07232 | -0.005 | -4.579
-11 | -0.374 | 0.06782 | -0.006 | -5.515
-10.5 | -0.411 | 0.06407 | -0.006 | -6.417
-10 | -0.441 | 0.06097 | -0.006 | -7.238
-9.5 | -0.465 | 0.05729 | -0.007 | -8.114
-9 | -0.481 | 0.05399 | -0.007 | -8.904
-8.5 | -0.489 | 0.05077 | -0.008 | -9.624
-8 | -0.489 | 0.04723 | -0.008 | -10.361
-7.5 | -0.595 | 0.00719 | -0.017 | -82.782
-7 | -0.576 | 0.00694 | -0.017 | -82.922
-6.5 | -0.548 | 0.00665 | -0.018 | -82.494
-6 | -0.513 | 0.00636 | -0.019 | -80.666
-5.5 | -0.472 | 0.00611 | -0.02 | -77.202
-5 | -0.425 | 0.00591 | -0.02 | -71.967
-4.5 | -0.374 | 0.00577 | -0.021 | -64.841
-4 | -0.32 | 0.00565 | -0.022 | -56.704
-3.5 | -0.263 | 0.00563 | -0.023 | -46.775
-3 | -0.205 | 0.00549 | -0.024 | -37.314
-2.5 | -0.146 | 0.00542 | -0.024 | -26.867
-2 | -0.086 | 0.00511 | -0.025 | -16.792
-1.5 | -0.025 | 0.00501 | -0.026 | -5.07
-1 | 0.035 | 0.00506 | -0.027 | 6.966
-0.5 | 0.096 | 0.0045 | -0.027 | 21.336
0 | 0.157 | 0.00449 | -0.028 | 34.953
0.5 | 0.218 | 0.00455 | -0.029 | 47.905
1 | 0.279 | 0.0046 | -0.03 | 60.612
1.5 | 0.339 | 0.00466 | -0.031 | 72.623
2 | 0.399 | 0.00446 | -0.031 | 89.373
2.5 | 0.458 | 0.00539 | -0.032 | 84.906
3 | 0.517 | 0.00558 | -0.033 | 92.638
3.5 | 0.575 | 0.00576 | -0.034 | 99.803
4 | 0.631 | 0.00546 | -0.035 | 115.639
4.5 | 0.685 | 0.00568 | -0.035 | 120.606
5 | 0.736 | 0.00584 | -0.036 | 126.065
5.5 | 0.782 | 0.0061 | -0.037 | 128.131
6 | 0.823 | 0.0063 | -0.038 | 130.78
6.5 | 0.859 | 0.00663 | -0.038 | 129.481
7 | 0.887 | 0.00846 | -0.039 | 104.89
7.5 | 0.907 | 0.00884 | -0.04 | 102.628
8 | 0.918 | 0.0093 | -0.041 | 98.641
8.5 | 0.918 | 0.00994 | -0.041 | 92.37
9 | 0.908 | 0.01037 | -0.042 | 87.553
9.5 | 0.884 | 0.01115 | -0.043 | 79.267
10 | 0.69 | 0.05673 | -0.026 | 12.157
10.5 | 0.634 | 0.06409 | -0.023 | 9.901
11 | 0.576 | 0.06852 | -0.023 | 8.401
11.5 | 0.508 | 0.07452 | -0.022 | 6.816
12 | 0.434 | 0.08228 | -0.022 | 5.278
12.5 | 0.355 | 0.08492 | -0.023 | 4.186
13 | 0.268 | 0.08818 | -0.024 | 3.041

## 126. Re 14M Mach 0.25 (2)
BIGFOIL.COM POLAR EXPORT
NACA66-210 a=0.5
NACA66-210 a=0.5 |  |  |  | Cl Max: | 1.4659 | at alpha= | 13.5 | deg
XFOIL ncrit=9 |  |  |  | L/D Max: | 126.05 | at alpha= | 7.5 | deg
Re: | 14000000 |  |  | Cd Min: | 0.20114 | at alpha= | 18.5 | deg
Mach: | 0.25 |  |  | Cl=0 at alpha= | -99 | deg
|  |  |  | @ Cl=0.1, Cd= | 0.00403
|  |  |  | @ Cl=0.4, Cd= | 0.0050654
|  |  |  | @ Cl=0.6, Cd= | 0.0058266
alpha (deg) | Cl | Cd | Cm | Cl/Cd
0 | 0.164 | 0.00403 | -0.0321 | 40.6948
0.5 | 0.2173 | 0.00433 | -0.0321 | 50.1848
1 | 0.2672 | 0.00405 | -0.0317 | 65.9753
1.5 | 0.321 | 0.00451 | -0.0316 | 71.1752
2 | 0.3771 | 0.00491 | -0.0317 | 76.8024
2.5 | 0.4331 | 0.00529 | -0.0317 | 81.8715
3.5 | 0.5489 | 0.00564 | -0.0323 | 97.3227
4 | 0.6064 | 0.00585 | -0.0325 | 103.6581
4.5 | 0.6641 | 0.00605 | -0.0326 | 109.7686
5 | 0.7211 | 0.00633 | -0.0326 | 113.9179
6 | 0.8349 | 0.00688 | -0.0323 | 121.3517
6.5 | 0.8909 | 0.00722 | -0.0319 | 123.3934
7 | 0.9471 | 0.00754 | -0.0315 | 125.6101
7.5 | 1.0021 | 0.00795 | -0.0307 | 126.0503
8 | 1.0561 | 0.00843 | -0.0297 | 125.2788
8.5 | 1.1103 | 0.00888 | -0.0286 | 125.0338
9 | 1.1629 | 0.00942 | -0.0272 | 123.4501
9.5 | 1.2131 | 0.01012 | -0.0252 | 119.8715
10 | 1.2612 | 0.01095 | -0.0228 | 115.1781
10.5 | 1.3086 | 0.01177 | -0.0202 | 111.181
11 | 1.3548 | 0.01254 | -0.0172 | 108.0383
11.5 | 1.3918 | 0.0135 | -0.0125 | 103.0963
12 | 1.4276 | 0.01484 | -0.008 | 96.1995
12.5 | 1.4509 | 0.01662 | -0.0017 | 87.2984
13 | 1.4653 | 0.0193 | 0.0051 | 75.9223
13.5 | 1.4659 | 0.02301 | 0.0124 | 63.7071
14 | 1.449 | 0.02802 | 0.0198 | 51.7131
14.5 | 1.412 | 0.03487 | 0.0263 | 40.4933
15 | 1.3454 | 0.04521 | 0.0302 | 29.7589
15.5 | 1.3137 | 0.05364 | 0.0302 | 24.4911
16 | 1.2642 | 0.06619 | 0.0257 | 19.0996
16.5 | 1.226 | 0.08024 | 0.0172 | 15.2792
17 | 1.196 | 0.09607 | 0.006 | 12.4493
17.5 | 1.1718 | 0.11289 | -0.0057 | 10.38
18 | 0.9649 | 0.17374 | -0.0443 | 5.5537
18.5 | 0.9146 | 0.20114 | -0.0597 | 4.5471

## 127. Re 14M Mach 0.50 (1)
BIGFOIL.COM POLAR EXPORT
NACA66-210 a=0.5
NACA66-210 a=0.5 |  |  |  | Cl Max: | 1.123 | at alpha= | 20 | deg
JavaFoil+Calcfoil stall+Eppler ext transition |  |  |  | L/D Max: | 119.035 | at alpha= | 4 | deg
Re: | 14000000 |  |  | Cd Min: | 0.00451 | at alpha= | -0.5 | deg
Mach: | 0.5 |  |  | Cl=0 at alpha= | -1.291 | deg
|  |  |  | @ Cl=0.1, Cd= | 0.0045666
|  |  |  | @ Cl=0.4, Cd= | 0.004727
|  |  |  | @ Cl=0.6, Cd= | 0.0055171
alpha (deg) | Cl | Cd | Cm | Cl/Cd
-20 | -1.007 | 0.14869 | 0 | -6.769
-19.5 | -0.981 | 0.1407 | -0.001 | -6.97
-19 | -0.953 | 0.13619 | -0.001 | -6.999
-18.5 | -0.924 | 0.13238 | -0.001 | -6.983
-18 | -0.899 | 0.12506 | -0.002 | -7.188
-17.5 | -0.869 | 0.13233 | -0.002 | -6.569
-17 | -0.848 | 0.11565 | -0.003 | -7.333
-16.5 | -0.819 | 0.11206 | -0.003 | -7.31
-16 | -0.796 | 0.10165 | -0.003 | -7.834
-15.5 | -0.773 | 0.0931 | -0.004 | -8.306
-15 | -0.764 | 0.07364 | -0.005 | -10.38
-14.5 | -0.711 | 0.10139 | -0.004 | -7.008
-14 | -0.685 | 0.09327 | -0.005 | -7.34
-13.5 | -0.662 | 0.08237 | -0.006 | -8.036
-13 | -0.645 | 0.06917 | -0.007 | -9.323
-12.5 | -0.721 | 0.01515 | -0.01 | -47.555
-12 | -0.697 | 0.01309 | -0.011 | -53.228
-11.5 | -0.55 | 0.07247 | -0.007 | -7.588
-11 | -0.522 | 0.07241 | -0.007 | -7.206
-10.5 | -0.496 | 0.06439 | -0.007 | -7.709
-10 | -0.472 | 0.05775 | -0.009 | -8.18
-9.5 | -0.537 | 0.01077 | -0.015 | -49.895
-9 | -0.512 | 0.00942 | -0.016 | -54.349
-8.5 | -0.48 | 0.00782 | -0.017 | -61.387
-8 | -0.361 | 0.05114 | -0.009 | -7.055
-7.5 | -0.334 | 0.04774 | -0.009 | -6.995
-7 | -0.308 | 0.04351 | -0.01 | -7.072
-6.5 | -0.283 | 0.0392 | -0.012 | -7.208
-6 | -0.254 | 0.04013 | -0.01 | -6.319
-5.5 | -0.297 | 0.03824 | -0.01 | -7.771
-5 | -0.427 | 0.00641 | -0.023 | -66.57
-4.5 | -0.398 | 0.00617 | -0.024 | -64.511
-4 | -0.349 | 0.00594 | -0.025 | -58.655
-3.5 | -0.29 | 0.00561 | -0.025 | -51.6
-3 | -0.227 | 0.00551 | -0.026 | -41.138
-2.5 | -0.162 | 0.00537 | -0.027 | -30.147
-2 | -0.096 | 0.00521 | -0.028 | -18.349
-1.5 | -0.028 | 0.00509 | -0.029 | -5.568
-1 | 0.039 | 0.00506 | -0.03 | 7.783
-0.5 | 0.107 | 0.00451 | -0.031 | 23.786
0 | 0.175 | 0.00453 | -0.032 | 38.748
0.5 | 0.243 | 0.00457 | -0.032 | 53.218
1 | 0.311 | 0.00466 | -0.033 | 66.798
1.5 | 0.378 | 0.00475 | -0.034 | 79.629
2 | 0.445 | 0.00468 | -0.035 | 95.166
2.5 | 0.511 | 0.00519 | -0.036 | 98.384
3 | 0.575 | 0.00541 | -0.037 | 106.222
3.5 | 0.638 | 0.00568 | -0.038 | 112.324
4 | 0.698 | 0.00586 | -0.039 | 119.035
4.5 | 0.751 | 0.00746 | -0.039 | 100.63
5 | 0.791 | 0.00789 | -0.04 | 100.267
5.5 | 0.812 | 0.00843 | -0.041 | 96.272
6 | 0.784 | 0.0092 | -0.042 | 85.208
6.5 | 0.417 | 0.04176 | -0.021 | 9.98
7 | 0.443 | 0.04493 | -0.021 | 9.858
7.5 | 0.577 | 0.01048 | -0.044 | 55.063
8 | 0.608 | 0.01127 | -0.045 | 53.943
8.5 | 0.522 | 0.05287 | -0.023 | 9.877
9 | 0.559 | 0.0499 | -0.03 | 11.201
9.5 | 0.702 | 0.01258 | -0.048 | 55.807
10 | 0.732 | 0.01357 | -0.048 | 53.937
10.5 | 0.756 | 0.01573 | -0.049 | 48.062
11 | 0.655 | 0.07 | -0.028 | 9.365
11.5 | 0.679 | 0.07907 | -0.026 | 8.583
12 | 0.852 | 0.01645 | -0.051 | 51.769
12.5 | 0.877 | 0.01849 | -0.052 | 47.414
13 | 0.89 | 0.02378 | -0.051 | 37.414
13.5 | 0.792 | 0.08636 | -0.033 | 9.166
14 | 0.814 | 0.09477 | -0.033 | 8.593
14.5 | 0.976 | 0.02678 | -0.053 | 36.459
15 | 0.892 | 0.08117 | -0.041 | 10.989
15.5 | 0.898 | 0.10135 | -0.037 | 8.86
16 | 0.925 | 0.10584 | -0.038 | 8.742
16.5 | 0.943 | 0.11543 | -0.036 | 8.173
17 | 0.969 | 0.12192 | -0.036 | 7.948
17.5 | 0.998 | 0.12465 | -0.038 | 8.008
18 | 1.027 | 0.1284 | -0.04 | 7.996
18.5 | 1.051 | 0.13584 | -0.04 | 7.738
19 | 1.07 | 0.15565 | -0.038 | 6.871
19.5 | 1.097 | 0.15546 | -0.04 | 7.056
20 | 1.123 | 0.16274 | -0.041 | 6.902

## 128. Re 14M Mach 0.50 (2)
BIGFOIL.COM POLAR EXPORT
NACA66-210 a=0.5
NACA66-210 a=0.5 |  |  |  | Cl Max: | 1.0157 | at alpha= | 7.5 | deg
XFOIL ncrit=9 |  |  |  | L/D Max: | 119.714 | at alpha= | 5.5 | deg
Re: | 14000000 |  |  | Cd Min: | 0.12346 | at alpha= | 12.5 | deg
Mach: | 0.5 |  |  | Cl=0 at alpha= | -1.433 | deg
|  |  |  | @ Cl=0.1, Cd= | 0.0044216
|  |  |  | @ Cl=0.4, Cd= | 0.0049859
|  |  |  | @ Cl=0.6, Cd= | 0.0059199
alpha (deg) | Cl | Cd | Cm | Cl/Cd
-8.5 | -0.4946 | 0.06011 | -0.0637 | -8.2282
-8 | -0.5283 | 0.05089 | -0.0679 | -10.3812
-7.5 | -0.5527 | 0.04496 | -0.0636 | -12.2931
-7 | -0.5678 | 0.03656 | -0.0601 | -15.5306
-6.5 | -0.5603 | 0.0293 | -0.0558 | -19.1229
-6 | -0.5504 | 0.02081 | -0.05 | -26.4488
-5.5 | -0.5346 | 0.01123 | -0.0434 | -47.6046
-5 | -0.4887 | 0.00678 | -0.0388 | -72.0796
-4.5 | -0.4207 | 0.00603 | -0.0368 | -69.7678
-4 | -0.3511 | 0.00563 | -0.0356 | -62.3623
-3.5 | -0.2818 | 0.00535 | -0.035 | -52.6729
-3 | -0.2132 | 0.00509 | -0.0347 | -41.8861
-2.5 | -0.1446 | 0.00491 | -0.0348 | -29.4501
-2 | -0.0769 | 0.00474 | -0.0351 | -16.2236
-1.5 | -0.009 | 0.00461 | -0.0355 | -1.9523
-1 | 0.0582 | 0.00449 | -0.036 | 12.9621
-0.5 | 0.1254 | 0.00438 | -0.0367 | 28.6301
0 | 0.1903 | 0.00406 | -0.037 | 46.8719
0.5 | 0.2517 | 0.00399 | -0.037 | 63.0827
1 | 0.3025 | 0.00393 | -0.0357 | 76.972
1.5 | 0.3611 | 0.00462 | -0.0351 | 78.1602
2 | 0.4217 | 0.00519 | -0.0345 | 81.2524
3 | 0.5509 | 0.00574 | -0.0341 | 95.9756
3.5 | 0.6164 | 0.00598 | -0.0337 | 103.0769
4 | 0.6825 | 0.00623 | -0.0331 | 109.5506
4.5 | 0.7477 | 0.00658 | -0.032 | 113.6322
5 | 0.8137 | 0.0069 | -0.0307 | 117.9275
5.5 | 0.8787 | 0.00734 | -0.0286 | 119.7139
6 | 0.9412 | 0.00795 | -0.0254 | 118.3899
6.5 | 0.9893 | 0.00937 | -0.0193 | 105.5816
7 | 1.0123 | 0.01433 | -0.0105 | 70.642
7.5 | 1.0157 | 0.02298 | -0.0015 | 44.1993
8 | 0.9957 | 0.02996 | 0.0095 | 33.2343
8.5 | 0.9567 | 0.0352 | 0.0217 | 27.179
9 | 0.921 | 0.04109 | 0.0293 | 22.4142
9.5 | 0.8877 | 0.04871 | 0.0315 | 18.2242
10 | 0.8479 | 0.05857 | 0.0296 | 14.4767
10.5 | 0.8154 | 0.07077 | 0.0223 | 11.5218
11 | 0.8026 | 0.08618 | 0.0102 | 9.3131
11.5 | 0.7925 | 0.09982 | 0.0012 | 7.9393
12 | 0.7836 | 0.11279 | -0.0067 | 6.9474
12.5 | 0.7868 | 0.12346 | -0.013 | 6.3729

## 129. Re 16M Mach 0.00 (1)
BIGFOIL.COM POLAR EXPORT
NACA66-210 a=0.5
NACA66-210 a=0.5 |  |  |  | Cl Max: | 0.976 | at alpha= | 9.5 | deg
JavaFoil+Calcfoil stall+Eppler ext transition |  |  |  | L/D Max: | 135.954 | at alpha= | 7 | deg
Re: | 16000000 |  |  | Cd Min: | 0.00466 | at alpha= | 0 | deg
Mach: | 0 |  |  | Cl=0 at alpha= | -1.2881 | deg
|  |  |  | @ Cl=0.1, Cd= | 0.0046776
|  |  |  | @ Cl=0.4, Cd= | 0.0049869
|  |  |  | @ Cl=0.6, Cd= | 0.09872
alpha (deg) | Cl | Cd | Cm | Cl/Cd
-14 | -0.465 | 0.09273 | -0.004 | -5.014
-13.5 | -0.487 | 0.08827 | -0.004 | -5.519
-13 | -0.508 | 0.0838 | -0.004 | -6.067
-12.5 | -0.523 | 0.08038 | -0.005 | -6.507
-12 | -0.536 | 0.07395 | -0.005 | -7.249
-11.5 | -0.546 | 0.06988 | -0.005 | -7.816
-11 | -0.553 | 0.06804 | -0.006 | -8.12
-10.5 | -0.558 | 0.06201 | -0.006 | -8.999
-10 | -0.56 | 0.05773 | -0.007 | -9.692
-9.5 | -0.56 | 0.05172 | -0.008 | -10.828
-9 | -0.676 | 0.00743 | -0.014 | -91.011
-8.5 | -0.663 | 0.00743 | -0.015 | -89.133
-8 | -0.643 | 0.00712 | -0.015 | -90.232
-7.5 | -0.617 | 0.00688 | -0.016 | -89.683
-7 | -0.586 | 0.00655 | -0.017 | -89.362
-6.5 | -0.55 | 0.00682 | -0.018 | -80.579
-6 | -0.509 | 0.00658 | -0.018 | -77.32
-5.5 | -0.464 | 0.00586 | -0.019 | -79.28
-5 | -0.416 | 0.00624 | -0.02 | -66.688
-4.5 | -0.365 | 0.00571 | -0.021 | -63.891
-4 | -0.311 | 0.00563 | -0.021 | -55.33
-3.5 | -0.256 | 0.0055 | -0.022 | -46.413
-3 | -0.199 | 0.00542 | -0.023 | -36.638
-2.5 | -0.141 | 0.00533 | -0.024 | -26.485
-2 | -0.083 | 0.00525 | -0.024 | -15.833
-1.5 | -0.025 | 0.00505 | -0.025 | -4.874
-1 | 0.034 | 0.00514 | -0.026 | 6.644
-0.5 | 0.093 | 0.00468 | -0.027 | 19.863
0 | 0.152 | 0.00466 | -0.027 | 32.631
0.5 | 0.211 | 0.00469 | -0.028 | 44.986
1 | 0.27 | 0.00471 | -0.029 | 57.233
1.5 | 0.328 | 0.00479 | -0.03 | 68.462
2 | 0.386 | 0.0049 | -0.03 | 78.836
2.5 | 0.444 | 0.00526 | -0.031 | 84.375
3 | 0.501 | 0.00539 | -0.032 | 92.844
3.5 | 0.557 | 0.00555 | -0.033 | 100.455
4 | 0.613 | 0.00571 | -0.033 | 107.213
4.5 | 0.666 | 0.00594 | -0.034 | 112.072
5 | 0.716 | 0.00561 | -0.035 | 127.781
5.5 | 0.764 | 0.00583 | -0.036 | 130.932
6 | 0.808 | 0.006 | -0.036 | 134.636
6.5 | 0.848 | 0.0063 | -0.037 | 134.662
7 | 0.883 | 0.0065 | -0.038 | 135.954
7.5 | 0.913 | 0.00682 | -0.039 | 133.856
8 | 0.938 | 0.00861 | -0.039 | 108.972
8.5 | 0.957 | 0.00908 | -0.04 | 105.407
9 | 0.97 | 0.00947 | -0.041 | 102.339
9.5 | 0.976 | 0.00994 | -0.042 | 98.131
10 | 0.966 | 0.0105 | -0.042 | 91.963
10.5 | 0.949 | 0.01106 | -0.043 | 85.795
11 | 0.923 | 0.01181 | -0.043 | 78.166
11.5 | 0.852 | 0.01951 | -0.042 | 43.67
12 | 0.71 | 0.07271 | -0.025 | 9.766
12.5 | 0.684 | 0.07447 | -0.027 | 9.192
13 | 0.651 | 0.08139 | -0.025 | 8.001
13.5 | 0.617 | 0.08913 | -0.024 | 6.926
14 | 0.586 | 0.0927 | -0.025 | 6.327
14.5 | 0.554 | 0.09872 | -0.025 | 5.614

## 130. Re 16M Mach 0.00 (2)
BIGFOIL.COM POLAR EXPORT
NACA66-210 a=0.5
NACA66-210 a=0.5 |  |  |  | Cl Max: | 1.7381 | at alpha= | 20 | deg
XFOIL ncrit=9 |  |  |  | L/D Max: | 131.406 | at alpha= | 8 | deg
Re: | 16000000 |  |  | Cd Min: | 0.04146 | at alpha= | 20 | deg
Mach: | 0 |  |  | Cl=0 at alpha= | -1.3905 | deg
|  |  |  | @ Cl=0.1, Cd= | 0.0042723
|  |  |  | @ Cl=0.4, Cd= | 0.0050295
|  |  |  | @ Cl=0.6, Cd= | 0.0056908
alpha (deg) | Cl | Cd | Cm | Cl/Cd
-20 | -1.577 | 0.03761 | -0.0643 | -41.9303
-19.5 | -1.5923 | 0.03254 | -0.0627 | -48.9336
-19 | -1.596 | 0.029 | -0.0598 | -55.0345
-18.5 | -1.5987 | 0.02596 | -0.0556 | -61.5832
-18 | -1.5903 | 0.02395 | -0.0513 | -66.4008
-17.5 | -1.5825 | 0.02218 | -0.0459 | -71.3481
-17 | -1.5739 | 0.02098 | -0.0393 | -75.0191
-16.5 | -1.5462 | 0.01965 | -0.0361 | -78.687
-16 | -1.514 | 0.01831 | -0.0335 | -82.6871
-15.5 | -1.4773 | 0.01711 | -0.0314 | -86.3413
-15 | -1.4373 | 0.01606 | -0.0298 | -89.4956
-14.5 | -1.3943 | 0.01514 | -0.0286 | -92.0938
-14 | -1.3505 | 0.01418 | -0.0275 | -95.2398
-12.5 | -1.2129 | 0.01135 | -0.0247 | -106.8634
-12 | -1.1638 | 0.01065 | -0.0242 | -109.277
-11.5 | -1.1131 | 0.01008 | -0.0239 | -110.4266
-11 | -1.0617 | 0.00958 | -0.0237 | -110.8246
-10.5 | -1.0095 | 0.00912 | -0.0236 | -110.6908
-10 | -0.9569 | 0.00867 | -0.0235 | -110.3691
-9.5 | -0.9038 | 0.00826 | -0.0235 | -109.4189
-8.5 | -0.7974 | 0.00734 | -0.0235 | -108.6376
-8 | -0.7431 | 0.00699 | -0.0236 | -106.309
-7 | -0.6329 | 0.00645 | -0.0242 | -98.124
-6.5 | -0.5775 | 0.00622 | -0.0245 | -92.8457
-6 | -0.5218 | 0.00597 | -0.0248 | -87.4037
-5.5 | -0.4665 | 0.00565 | -0.0251 | -82.5664
-4 | -0.2972 | 0.0051 | -0.0265 | -58.2745
-3.5 | -0.2406 | 0.00493 | -0.027 | -48.8032
-2.5 | -0.1267 | 0.00467 | -0.0281 | -27.1306
-2 | -0.0696 | 0.00455 | -0.0287 | -15.2967
-1.5 | -0.0125 | 0.00447 | -0.0293 | -2.7964
-1 | 0.0446 | 0.00439 | -0.0299 | 10.1595
-0.5 | 0.1011 | 0.00427 | -0.0304 | 23.6768
0 | 0.1565 | 0.00418 | -0.0308 | 37.4402
0.5 | 0.2073 | 0.00468 | -0.0306 | 44.2949
1 | 0.2593 | 0.00467 | -0.0307 | 55.5246
1.5 | 0.3101 | 0.0045 | -0.0306 | 68.9111
2 | 0.3648 | 0.00483 | -0.0308 | 75.528
2.5 | 0.4195 | 0.00514 | -0.031 | 81.6148
3 | 0.4753 | 0.00532 | -0.0314 | 89.3421
3.5 | 0.5312 | 0.00546 | -0.0319 | 97.2894
4 | 0.5867 | 0.00565 | -0.0322 | 103.8407
4.5 | 0.6421 | 0.00582 | -0.0326 | 110.3265
5 | 0.697 | 0.00605 | -0.0328 | 115.2066
5.5 | 0.7517 | 0.00628 | -0.0331 | 119.6975
6 | 0.8062 | 0.00652 | -0.0333 | 123.6503
7.5 | 0.9663 | 0.00739 | -0.0335 | 130.7578
8 | 1.0184 | 0.00775 | -0.0333 | 131.4065
9.5 | 1.1711 | 0.00892 | -0.0323 | 131.2892
10 | 1.22 | 0.00939 | -0.0317 | 129.9255
11 | 1.3132 | 0.01055 | -0.0297 | 124.4739
11.5 | 1.3588 | 0.01107 | -0.0286 | 122.7462
12 | 1.4023 | 0.01159 | -0.027 | 120.9922
12.5 | 1.4463 | 0.01213 | -0.0257 | 119.2333
13 | 1.4878 | 0.01281 | -0.024 | 116.1436
13.5 | 1.5265 | 0.01353 | -0.0219 | 112.8234
14 | 1.5541 | 0.01426 | -0.0176 | 108.9832
14.5 | 1.5819 | 0.01512 | -0.0136 | 104.623
15 | 1.6028 | 0.01653 | -0.0091 | 96.9631
15.5 | 1.6312 | 0.01754 | -0.006 | 92.9989
16.5 | 1.6678 | 0.02107 | 0.0019 | 79.1552
17 | 1.6871 | 0.02288 | 0.0051 | 73.7369
17.5 | 1.7041 | 0.02489 | 0.0082 | 68.4652
18 | 1.7184 | 0.02721 | 0.0111 | 63.1533
18.5 | 1.7279 | 0.03004 | 0.0139 | 57.52
19 | 1.7357 | 0.03318 | 0.0162 | 52.3116
19.5 | 1.7369 | 0.03713 | 0.0183 | 46.7789
20 | 1.7381 | 0.04146 | 0.0195 | 41.9223

## 131. Re 16M Mach 0.10 (1)
BIGFOIL.COM POLAR EXPORT
NACA66-210 a=0.5
NACA66-210 a=0.5 |  |  |  | Cl Max: | 0.966 | at alpha= | 9.5 | deg
JavaFoil+Calcfoil stall+Eppler ext transition |  |  |  | L/D Max: | 135.159 | at alpha= | 6 | deg
Re: | 16000000 |  |  | Cd Min: | 0.00464 | at alpha= | 0 | deg
Mach: | 0.1 |  |  | Cl=0 at alpha= | -1.2881 | deg
|  |  |  | @ Cl=0.1, Cd= | 0.0046577
|  |  |  | @ Cl=0.4, Cd= | 0.0049683
|  |  |  | @ Cl=0.6, Cd= | 0.10062
alpha (deg) | Cl | Cd | Cm | Cl/Cd
-13.5 | -0.452 | 0.08891 | -0.004 | -5.088
-13 | -0.477 | 0.08416 | -0.004 | -5.672
-12.5 | -0.495 | 0.08027 | -0.005 | -6.17
-12 | -0.512 | 0.07406 | -0.005 | -6.909
-11.5 | -0.525 | 0.07011 | -0.005 | -7.486
-11 | -0.535 | 0.0674 | -0.006 | -7.934
-10.5 | -0.543 | 0.06289 | -0.006 | -8.628
-10 | -0.547 | 0.05861 | -0.007 | -9.333
-9.5 | -0.548 | 0.05357 | -0.008 | -10.239
-9 | -0.545 | 0.0496 | -0.008 | -10.983
-8.5 | -0.657 | 0.00753 | -0.015 | -87.211
-8 | -0.639 | 0.00717 | -0.016 | -89.076
-7.5 | -0.615 | 0.00687 | -0.016 | -89.522
-7 | -0.585 | 0.00662 | -0.017 | -88.384
-6.5 | -0.55 | 0.00633 | -0.018 | -86.838
-6 | -0.51 | 0.00614 | -0.018 | -83.12
-5.5 | -0.466 | 0.0059 | -0.019 | -78.864
-5 | -0.418 | 0.00624 | -0.02 | -66.927
-4.5 | -0.366 | 0.00569 | -0.021 | -64.395
-4 | -0.313 | 0.0056 | -0.021 | -55.793
-3.5 | -0.257 | 0.00553 | -0.022 | -46.405
-3 | -0.2 | 0.0054 | -0.023 | -36.953
-2.5 | -0.142 | 0.00531 | -0.024 | -26.71
-2 | -0.084 | 0.00522 | -0.024 | -16.002
-1.5 | -0.025 | 0.00511 | -0.025 | -4.843
-1 | 0.034 | 0.00511 | -0.026 | 6.712
-0.5 | 0.093 | 0.00466 | -0.027 | 20.068
0 | 0.153 | 0.00464 | -0.027 | 32.892
0.5 | 0.212 | 0.00468 | -0.028 | 45.321
1 | 0.271 | 0.0047 | -0.029 | 57.67
1.5 | 0.329 | 0.0048 | -0.03 | 68.677
2 | 0.388 | 0.0049 | -0.031 | 79.123
2.5 | 0.446 | 0.00523 | -0.031 | 85.253
3 | 0.503 | 0.00539 | -0.032 | 93.425
3.5 | 0.56 | 0.00553 | -0.033 | 101.207
4 | 0.615 | 0.00575 | -0.034 | 107.08
4.5 | 0.669 | 0.00592 | -0.034 | 112.92
5 | 0.719 | 0.00561 | -0.035 | 128.249
5.5 | 0.767 | 0.00583 | -0.036 | 131.451
6 | 0.811 | 0.006 | -0.037 | 135.159
6.5 | 0.85 | 0.0063 | -0.037 | 134.829
7 | 0.884 | 0.00661 | -0.038 | 133.841
7.5 | 0.914 | 0.00682 | -0.039 | 134.026
8 | 0.937 | 0.00867 | -0.04 | 107.969
8.5 | 0.953 | 0.0091 | -0.04 | 104.71
9 | 0.964 | 0.00958 | -0.041 | 100.618
9.5 | 0.966 | 0.01006 | -0.042 | 96.066
10 | 0.952 | 0.01066 | -0.042 | 89.384
10.5 | 0.93 | 0.01124 | -0.043 | 82.733
11 | 0.899 | 0.01216 | -0.044 | 73.876
11.5 | 0.718 | 0.06531 | -0.027 | 11
12 | 0.683 | 0.07329 | -0.025 | 9.317
12.5 | 0.65 | 0.0771 | -0.025 | 8.434
13 | 0.614 | 0.08336 | -0.025 | 7.369
13.5 | 0.578 | 0.08915 | -0.024 | 6.487
14 | 0.542 | 0.09445 | -0.024 | 5.741
14.5 | 0.507 | 0.10062 | -0.024 | 5.041

## 132. Re 16M Mach 0.10 (2)
BIGFOIL.COM POLAR EXPORT
NACA66-210 a=0.5
NACA66-210 a=0.5 |  |  |  | Cl Max: | 1.6956 | at alpha= | 18.5 | deg
XFOIL ncrit=9 |  |  |  | L/D Max: | 130.999 | at alpha= | 9 | deg
Re: | 16000000 |  |  | Cd Min: | 0.05173 | at alpha= | 20 | deg
Mach: | 0.1 |  |  | Cl=0 at alpha= | -1.392 | deg
|  |  |  | @ Cl=0.1, Cd= | 0.004274
|  |  |  | @ Cl=0.4, Cd= | 0.0050275
|  |  |  | @ Cl=0.6, Cd= | 0.0056926
alpha (deg) | Cl | Cd | Cm | Cl/Cd
-19.5 | -1.4417 | 0.05063 | -0.0646 | -28.4752
-19 | -1.4848 | 0.04062 | -0.0681 | -36.5534
-18.5 | -1.5125 | 0.03416 | -0.0669 | -44.2769
-16.5 | -1.531 | 0.02257 | -0.0452 | -67.8334
-16 | -1.5113 | 0.02067 | -0.0406 | -73.1156
-15.5 | -1.4808 | 0.01902 | -0.0374 | -77.8549
-15 | -1.4441 | 0.01763 | -0.0349 | -81.9115
-14.5 | -1.4028 | 0.01647 | -0.0331 | -85.173
-14 | -1.3605 | 0.01525 | -0.0313 | -89.2131
-13.5 | -1.3154 | 0.01421 | -0.0299 | -92.5686
-13 | -1.2681 | 0.0133 | -0.0288 | -95.3459
-12.5 | -1.2214 | 0.0122 | -0.0276 | -100.1148
-12 | -1.1738 | 0.01116 | -0.0265 | -105.1792
-11.5 | -1.1234 | 0.01041 | -0.0258 | -107.9155
-11 | -1.0714 | 0.00984 | -0.0254 | -108.8821
-10.5 | -1.0184 | 0.00933 | -0.0251 | -109.1533
-10 | -0.9652 | 0.00884 | -0.0248 | -109.1855
-9.5 | -0.9113 | 0.0084 | -0.0246 | -108.4881
-9 | -0.8571 | 0.00799 | -0.0246 | -107.2716
-8.5 | -0.8034 | 0.00747 | -0.0244 | -107.5502
-8 | -0.7488 | 0.00706 | -0.0244 | -106.0623
-7.5 | -0.6933 | 0.00677 | -0.0245 | -102.4077
-7 | -0.6375 | 0.0065 | -0.0247 | -98.0769
-6 | -0.5253 | 0.006 | -0.0253 | -87.55
-5.5 | -0.4695 | 0.00567 | -0.0255 | -82.8042
-5 | -0.4128 | 0.00548 | -0.0259 | -75.3285
-4 | -0.2989 | 0.00512 | -0.0268 | -58.3789
-3.5 | -0.242 | 0.00493 | -0.0272 | -49.0872
-2.5 | -0.1273 | 0.00468 | -0.0283 | -27.2009
-2 | -0.0699 | 0.00455 | -0.0289 | -15.3626
-1.5 | -0.0124 | 0.00447 | -0.0295 | -2.774
-1 | 0.045 | 0.00439 | -0.03 | 10.2506
-0.5 | 0.1019 | 0.00427 | -0.0306 | 23.8642
0 | 0.1576 | 0.00418 | -0.031 | 37.7033
0.5 | 0.2086 | 0.00467 | -0.0308 | 44.6681
1 | 0.2608 | 0.00466 | -0.0309 | 55.9657
1.5 | 0.3117 | 0.0045 | -0.0307 | 69.2667
2 | 0.3668 | 0.00484 | -0.031 | 75.7851
2.5 | 0.4217 | 0.00515 | -0.0312 | 81.8835
3 | 0.4778 | 0.00533 | -0.0315 | 89.6435
3.5 | 0.5341 | 0.00547 | -0.032 | 97.6417
4 | 0.5899 | 0.00566 | -0.0323 | 104.2226
4.5 | 0.6457 | 0.00584 | -0.0326 | 110.5651
5 | 0.7009 | 0.00608 | -0.0328 | 115.2796
5.5 | 0.7561 | 0.0063 | -0.0331 | 120.0159
6 | 0.8109 | 0.00655 | -0.0332 | 123.8015
6.5 | 0.8647 | 0.00687 | -0.0332 | 125.8661
7.5 | 0.9723 | 0.00744 | -0.0332 | 130.6855
8 | 1.0245 | 0.00784 | -0.0329 | 130.676
8.5 | 1.0763 | 0.00823 | -0.0325 | 130.7776
9 | 1.1279 | 0.00861 | -0.0321 | 130.9988
9.5 | 1.1786 | 0.00903 | -0.0316 | 130.5205
10 | 1.2271 | 0.00959 | -0.0306 | 127.9562
10.5 | 1.274 | 0.01023 | -0.0294 | 124.5357
11 | 1.3216 | 0.01074 | -0.0283 | 123.054
11.5 | 1.3672 | 0.01129 | -0.0269 | 121.0983
12 | 1.4106 | 0.01186 | -0.025 | 118.9376
12.5 | 1.4547 | 0.01246 | -0.0235 | 116.7496
13 | 1.4955 | 0.01322 | -0.0213 | 113.1241
13.5 | 1.5274 | 0.01403 | -0.0175 | 108.8667
14 | 1.5546 | 0.01491 | -0.013 | 104.2656
14.5 | 1.5806 | 0.01606 | -0.0087 | 98.4184
15 | 1.5968 | 0.01797 | -0.0036 | 88.8592
15.5 | 1.6226 | 0.01927 | 0 | 84.2034
16 | 1.642 | 0.0211 | 0.0039 | 77.8199
16.5 | 1.66 | 0.02306 | 0.0076 | 71.9861
17 | 1.6741 | 0.02541 | 0.0112 | 65.8835
17.5 | 1.6869 | 0.02795 | 0.0144 | 60.3542
18 | 1.6955 | 0.03098 | 0.0174 | 54.7289
18.5 | 1.6956 | 0.03495 | 0.0201 | 48.515
19 | 1.695 | 0.0393 | 0.022 | 43.1298
19.5 | 1.6834 | 0.04522 | 0.0232 | 37.2269
20 | 1.6731 | 0.05173 | 0.0229 | 32.3429

## 133. Re 16M Mach 0.25 (1)
BIGFOIL.COM POLAR EXPORT
NACA66-210 a=0.5
NACA66-210 a=0.5 |  |  |  | Cl Max: | 0.919 | at alpha= | 8.5 | deg
JavaFoil+Calcfoil stall+Eppler ext transition |  |  |  | L/D Max: | 132.359 | at alpha= | 6.5 | deg
Re: | 16000000 |  |  | Cd Min: | 0.00466 | at alpha= | -0.5 | deg
Mach: | 0.25 |  |  | Cl=0 at alpha= | -1.2917 | deg
|  |  |  | @ Cl=0.1, Cd= | 0.0046607
|  |  |  | @ Cl=0.4, Cd= | 0.09243
|  |  |  | @ Cl=0.6, Cd= | 0.09243
alpha (deg) | Cl | Cd | Cm | Cl/Cd
-12.5 | -0.228 | 0.0802 | -0.005 | -2.846
-12 | -0.283 | 0.07606 | -0.005 | -3.719
-11.5 | -0.331 | 0.07178 | -0.005 | -4.614
-11 | -0.374 | 0.06751 | -0.006 | -5.545
-10.5 | -0.411 | 0.06372 | -0.006 | -6.454
-10 | -0.442 | 0.06058 | -0.007 | -7.29
-9.5 | -0.465 | 0.05707 | -0.007 | -8.147
-9 | -0.481 | 0.05395 | -0.007 | -8.912
-8.5 | -0.489 | 0.05058 | -0.008 | -9.662
-8 | -0.49 | 0.04693 | -0.008 | -10.432
-7.5 | -0.595 | 0.00707 | -0.017 | -84.156
-7 | -0.576 | 0.00679 | -0.017 | -84.835
-6.5 | -0.548 | 0.00656 | -0.018 | -83.62
-6 | -0.513 | 0.00626 | -0.019 | -82.048
-5.5 | -0.472 | 0.006 | -0.02 | -78.589
-5 | -0.425 | 0.00586 | -0.02 | -72.61
-4.5 | -0.374 | 0.00577 | -0.021 | -64.942
-4 | -0.32 | 0.00571 | -0.022 | -56.095
-3.5 | -0.263 | 0.00557 | -0.023 | -47.277
-3 | -0.205 | 0.00545 | -0.024 | -37.61
-2.5 | -0.146 | 0.00536 | -0.024 | -27.195
-2 | -0.086 | 0.00505 | -0.025 | -16.982
-1.5 | -0.025 | 0.0051 | -0.026 | -4.98
-1 | 0.035 | 0.00514 | -0.027 | 6.85
-0.5 | 0.096 | 0.00466 | -0.027 | 20.592
0 | 0.157 | 0.00467 | -0.028 | 33.642
0.5 | 0.218 | 0.0047 | -0.029 | 46.297
1 | 0.279 | 0.00471 | -0.03 | 59.153
1.5 | 0.339 | 0.00481 | -0.031 | 70.335
2 | 0.399 | 0.00493 | -0.031 | 80.777
2.5 | 0.458 | 0.00531 | -0.032 | 86.177
3 | 0.517 | 0.00544 | -0.033 | 94.93
3.5 | 0.575 | 0.00567 | -0.034 | 101.362
4 | 0.631 | 0.00585 | -0.035 | 107.965
4.5 | 0.685 | 0.00557 | -0.035 | 123.095
5 | 0.736 | 0.00571 | -0.036 | 128.795
5.5 | 0.782 | 0.00596 | -0.037 | 131.235
6 | 0.823 | 0.00627 | -0.038 | 131.402
6.5 | 0.859 | 0.00649 | -0.038 | 132.359
7 | 0.887 | 0.00829 | -0.039 | 107.058
7.5 | 0.907 | 0.00864 | -0.04 | 105.037
8 | 0.918 | 0.00909 | -0.041 | 100.965
8.5 | 0.919 | 0.0097 | -0.041 | 94.698
9 | 0.909 | 0.01018 | -0.042 | 89.255
9.5 | 0.885 | 0.01086 | -0.043 | 81.507
10 | 0.812 | 0.01429 | -0.042 | 56.834
10.5 | 0.635 | 0.06338 | -0.023 | 10.022
11 | 0.576 | 0.06772 | -0.024 | 8.509
11.5 | 0.508 | 0.07355 | -0.023 | 6.912
12 | 0.434 | 0.08163 | -0.022 | 5.321
12.5 | 0.355 | 0.08372 | -0.023 | 4.246
13 | 0.268 | 0.08858 | -0.024 | 3.028
13.5 | 0.15 | 0.09243 | -0.024 | 1.62

## 134. Re 16M Mach 0.25 (2)
BIGFOIL.COM POLAR EXPORT
NACA66-210 a=0.5
NACA66-210 a=0.5 |  |  |  | Cl Max: | 1.488 | at alpha= | 13.5 | deg
XFOIL ncrit=9 |  |  |  | L/D Max: | 128.947 | at alpha= | 7.5 | deg
Re: | 16000000 |  |  | Cd Min: | 0.1952 | at alpha= | 18.5 | deg
Mach: | 0.25 |  |  | Cl=0 at alpha= | -1.3986 | deg
|  |  |  | @ Cl=0.1, Cd= | 0.0042822
|  |  |  | @ Cl=0.4, Cd= | 0.005008
|  |  |  | @ Cl=0.6, Cd= | 0.0057119
alpha (deg) | Cl | Cd | Cm | Cl/Cd
-16.5 | -0.6349 | 0.1825 | 0.0136 | -3.4789
-16 | -0.6218 | 0.17428 | 0.009 | -3.5678
-15.5 | -0.6315 | 0.15808 | 0.0014 | -3.9948
-15 | -0.6287 | 0.14776 | -0.004 | -4.2549
-14.5 | -0.6206 | 0.13907 | -0.0089 | -4.4625
-14 | -0.7208 | 0.1053 | -0.0279 | -6.8452
-13 | -0.8064 | 0.06767 | -0.0555 | -11.9167
-12.5 | -0.9495 | 0.0448 | -0.0659 | -21.1942
-12 | -1.0115 | 0.03802 | -0.0565 | -26.6044
-11.5 | -1.1341 | 0.01883 | -0.0431 | -60.2284
-11 | -1.1137 | 0.01353 | -0.0381 | -82.3134
-10.5 | -1.0657 | 0.01148 | -0.0354 | -92.831
-10 | -1.0108 | 0.01035 | -0.0335 | -97.6618
-9.5 | -0.9538 | 0.00953 | -0.0321 | -100.0839
-9 | -0.896 | 0.00888 | -0.031 | -100.9009
-8.5 | -0.8379 | 0.00827 | -0.03 | -101.318
-8 | -0.7802 | 0.00766 | -0.0291 | -101.8538
-7.5 | -0.7223 | 0.00711 | -0.0284 | -101.5893
-7 | -0.6633 | 0.00675 | -0.028 | -98.2667
-5.5 | -0.4862 | 0.00584 | -0.0276 | -83.2534
-5 | -0.4273 | 0.00557 | -0.0276 | -76.7145
-4.5 | -0.3679 | 0.00536 | -0.0279 | -68.6381
-4 | -0.3085 | 0.00518 | -0.0282 | -59.556
-3.5 | -0.2495 | 0.00497 | -0.0285 | -50.2012
-2.5 | -0.1307 | 0.0047 | -0.0294 | -27.8085
-2 | -0.0714 | 0.00456 | -0.0299 | -15.6579
-1.5 | -0.012 | 0.00448 | -0.0305 | -2.6786
-1 | 0.0472 | 0.00439 | -0.0311 | 10.7517
-0.5 | 0.106 | 0.00427 | -0.0316 | 24.8244
0 | 0.1635 | 0.00414 | -0.0321 | 39.4928
0.5 | 0.2158 | 0.00461 | -0.0319 | 46.8113
1 | 0.2689 | 0.00461 | -0.0318 | 58.3297
1.5 | 0.3209 | 0.00452 | -0.0316 | 70.9956
2 | 0.3774 | 0.00488 | -0.0317 | 77.3361
2.5 | 0.4339 | 0.0052 | -0.0319 | 83.4423
3 | 0.4919 | 0.00538 | -0.0322 | 91.4312
3.5 | 0.5501 | 0.00553 | -0.0325 | 99.4756
4 | 0.6077 | 0.00574 | -0.0327 | 105.8711
4.5 | 0.6655 | 0.00593 | -0.0329 | 112.226
5 | 0.7227 | 0.00619 | -0.0329 | 116.7528
5.5 | 0.7801 | 0.00643 | -0.0329 | 121.3219
6 | 0.8366 | 0.00674 | -0.0326 | 124.1246
6.5 | 0.8931 | 0.00706 | -0.0323 | 126.5014
7 | 0.9495 | 0.00737 | -0.0319 | 128.8331
7.5 | 1.0045 | 0.00779 | -0.0311 | 128.9474
8.5 | 1.1136 | 0.00867 | -0.0292 | 128.4429
9 | 1.1664 | 0.00922 | -0.0278 | 126.5076
9.5 | 1.2169 | 0.00993 | -0.0258 | 122.5478
10 | 1.2671 | 0.01063 | -0.0237 | 119.2004
10.5 | 1.3157 | 0.01139 | -0.0213 | 115.5136
11 | 1.363 | 0.01214 | -0.0185 | 112.2735
11.5 | 1.4053 | 0.01312 | -0.0148 | 107.1113
12 | 1.441 | 0.01427 | -0.01 | 100.9811
12.5 | 1.4638 | 0.01592 | -0.0033 | 91.9472
13 | 1.4823 | 0.01819 | 0.0032 | 81.4898
13.5 | 1.488 | 0.02147 | 0.0104 | 69.306
14 | 1.477 | 0.02595 | 0.0179 | 56.9171
14.5 | 1.4456 | 0.03215 | 0.0249 | 44.9642
15 | 1.3843 | 0.04152 | 0.03 | 33.3406
15.5 | 1.3488 | 0.0498 | 0.0311 | 27.0843
16 | 1.2952 | 0.06196 | 0.028 | 20.9038
16.5 | 1.2535 | 0.07557 | 0.0206 | 16.5873
17 | 1.2188 | 0.09128 | 0.0098 | 13.3523
17.5 | 1.196 | 0.10713 | -0.0015 | 11.164
18 | 1.062 | 0.14856 | -0.0284 | 7.1486
18.5 | 0.9322 | 0.1952 | -0.0568 | 4.7756

## 135. Re 16M Mach 0.50 (1)
BIGFOIL.COM POLAR EXPORT
NACA66-210 a=0.5
NACA66-210 a=0.5 |  |  |  | Cl Max: | 1.121 | at alpha= | 20 | deg
JavaFoil+Calcfoil stall+Eppler ext transition |  |  |  | L/D Max: | 121.712 | at alpha= | 4 | deg
Re: | 16000000 |  |  | Cd Min: | 0.0047 | at alpha= | 0 | deg
Mach: | 0.5 |  |  | Cl=0 at alpha= | -1.291 | deg
|  |  |  | @ Cl=0.1, Cd= | 0.0047563
|  |  |  | @ Cl=0.4, Cd= | 0.004986
|  |  |  | @ Cl=0.6, Cd= | 0.0053892
alpha (deg) | Cl | Cd | Cm | Cl/Cd
-20 | -1.004 | 0.15707 | 0 | -6.393
-19.5 | -0.978 | 0.15215 | -0.001 | -6.425
-19 | -0.949 | 0.14811 | -0.001 | -6.41
-18.5 | -0.922 | 0.14307 | -0.001 | -6.448
-18 | -0.897 | 0.1347 | -0.002 | -6.658
-17.5 | -0.869 | 0.1321 | -0.002 | -6.582
-17 | -0.849 | 0.11434 | -0.003 | -7.424
-16.5 | -0.821 | 0.11061 | -0.003 | -7.419
-16 | -0.799 | 0.09863 | -0.004 | -8.104
-15.5 | -0.778 | 0.08846 | -0.004 | -8.8
-15 | -0.781 | 0.06079 | -0.006 | -12.852
-14.5 | -0.711 | 0.09988 | -0.004 | -7.116
-14 | -0.685 | 0.09178 | -0.005 | -7.464
-13.5 | -0.663 | 0.0811 | -0.006 | -8.179
-13 | -0.65 | 0.06486 | -0.007 | -10.022
-12.5 | -0.724 | 0.0143 | -0.01 | -50.626
-12 | -0.698 | 0.01261 | -0.011 | -55.384
-11.5 | -0.55 | 0.07242 | -0.007 | -7.596
-11 | -0.522 | 0.07148 | -0.007 | -7.303
-10.5 | -0.497 | 0.06333 | -0.008 | -7.855
-10 | -0.473 | 0.05668 | -0.009 | -8.352
-9.5 | -0.54 | 0.01029 | -0.015 | -52.454
-9 | -0.513 | 0.00919 | -0.016 | -55.755
-8.5 | -0.48 | 0.00763 | -0.017 | -62.948
-8 | -0.361 | 0.05107 | -0.009 | -7.067
-7.5 | -0.334 | 0.04768 | -0.009 | -7.005
-7 | -0.308 | 0.04302 | -0.01 | -7.159
-6.5 | -0.284 | 0.0373 | -0.012 | -7.625
-6 | -0.254 | 0.04002 | -0.01 | -6.338
-5.5 | -0.297 | 0.03805 | -0.01 | -7.812
-5 | -0.427 | 0.00631 | -0.023 | -67.633
-4.5 | -0.398 | 0.00611 | -0.024 | -65.068
-4 | -0.349 | 0.00599 | -0.025 | -58.178
-3.5 | -0.29 | 0.00561 | -0.025 | -51.605
-3 | -0.227 | 0.00545 | -0.026 | -41.601
-2.5 | -0.162 | 0.00531 | -0.027 | -30.484
-2 | -0.096 | 0.00519 | -0.028 | -18.425
-1.5 | -0.028 | 0.00513 | -0.029 | -5.529
-1 | 0.039 | 0.00516 | -0.03 | 7.623
-0.5 | 0.107 | 0.00471 | -0.031 | 22.767
0 | 0.175 | 0.0047 | -0.032 | 37.329
0.5 | 0.243 | 0.00476 | -0.032 | 51.091
1 | 0.311 | 0.0048 | -0.033 | 64.847
1.5 | 0.378 | 0.00494 | -0.034 | 76.603
2 | 0.445 | 0.00508 | -0.035 | 87.613
2.5 | 0.511 | 0.00508 | -0.036 | 100.57
3 | 0.575 | 0.00529 | -0.037 | 108.817
3.5 | 0.638 | 0.00554 | -0.038 | 115.162
4 | 0.698 | 0.00573 | -0.039 | 121.712
4.5 | 0.751 | 0.00734 | -0.039 | 102.227
5 | 0.792 | 0.00773 | -0.04 | 102.458
5.5 | 0.812 | 0.00824 | -0.041 | 98.602
6 | 0.784 | 0.009 | -0.042 | 87.171
6.5 | 0.513 | 0.00951 | -0.043 | 53.954
7 | 0.443 | 0.04455 | -0.022 | 9.945
7.5 | 0.578 | 0.01023 | -0.044 | 56.439
8 | 0.609 | 0.011 | -0.045 | 55.31
8.5 | 0.522 | 0.0528 | -0.023 | 9.895
9 | 0.661 | 0.01364 | -0.046 | 48.468
9.5 | 0.703 | 0.0123 | -0.048 | 57.147
10 | 0.733 | 0.01322 | -0.048 | 55.437
10.5 | 0.758 | 0.01511 | -0.049 | 50.146
11 | 0.656 | 0.0691 | -0.028 | 9.5
11.5 | 0.679 | 0.07904 | -0.026 | 8.589
12 | 0.853 | 0.01604 | -0.051 | 53.16
12.5 | 0.878 | 0.01798 | -0.052 | 48.858
13 | 0.895 | 0.02229 | -0.051 | 40.14
13.5 | 0.794 | 0.08389 | -0.034 | 9.467
14 | 0.815 | 0.09344 | -0.033 | 8.724
14.5 | 0.983 | 0.02457 | -0.054 | 40.011
15 | 0.929 | 0.05853 | -0.047 | 15.878
15.5 | 0.903 | 0.09712 | -0.038 | 9.295
16 | 0.928 | 0.10369 | -0.039 | 8.947
16.5 | 0.942 | 0.12252 | -0.035 | 7.684
17 | 0.967 | 0.1312 | -0.035 | 7.371
17.5 | 0.995 | 0.13413 | -0.037 | 7.415
18 | 1.021 | 0.13883 | -0.038 | 7.355
18.5 | 1.047 | 0.14557 | -0.039 | 7.193
19 | 1.07 | 0.16084 | -0.038 | 6.65
19.5 | 1.096 | 0.16076 | -0.039 | 6.817
20 | 1.121 | 0.17091 | -0.04 | 6.559

## 136. Re 16M Mach 0.50 (2)
BIGFOIL.COM POLAR EXPORT
NACA66-210 a=0.5
NACA66-210 a=0.5 |  |  |  | Cl Max: | 1.018 | at alpha= | 7 | deg
XFOIL ncrit=9 |  |  |  | L/D Max: | 122.615 | at alpha= | 5.5 | deg
Re: | 16000000 |  |  | Cd Min: | 0.11131 | at alpha= | 12 | deg
Mach: | 0.5 |  |  | Cl=0 at alpha= | -1.4275 | deg
|  |  |  | @ Cl=0.1, Cd= | 0.0043434
|  |  |  | @ Cl=0.4, Cd= | 0.0049551
|  |  |  | @ Cl=0.6, Cd= | 0.0058031
alpha (deg) | Cl | Cd | Cm | Cl/Cd
-8.5 | -0.5015 | 0.05892 | -0.065 | -8.5115
-8 | -0.5357 | 0.05021 | -0.068 | -10.6692
-7.5 | -0.5593 | 0.0442 | -0.0635 | -12.6538
-7 | -0.5652 | 0.03693 | -0.0602 | -15.3046
-6.5 | -0.5676 | 0.02827 | -0.0553 | -20.0778
-6 | -0.5566 | 0.01985 | -0.0494 | -28.0403
-5.5 | -0.5409 | 0.01019 | -0.0429 | -53.0815
-5 | -0.4914 | 0.00649 | -0.0384 | -75.7165
-4.5 | -0.4225 | 0.00584 | -0.0365 | -72.3459
-4 | -0.3525 | 0.00549 | -0.0354 | -64.2077
-3.5 | -0.2826 | 0.00524 | -0.0349 | -53.9313
-3 | -0.214 | 0.00496 | -0.0346 | -43.1452
-2 | -0.0774 | 0.00464 | -0.035 | -16.681
-1 | 0.0578 | 0.0044 | -0.036 | 13.1364
-0.5 | 0.1249 | 0.00431 | -0.0366 | 28.9791
0 | 0.1902 | 0.00409 | -0.037 | 46.5037
1 | 0.3043 | 0.0044 | -0.0359 | 69.1591
1.5 | 0.3608 | 0.00463 | -0.035 | 77.9266
2 | 0.4223 | 0.00514 | -0.0346 | 82.1595
2.5 | 0.4867 | 0.00543 | -0.0345 | 89.6317
3 | 0.5526 | 0.00563 | -0.0344 | 98.1528
3.5 | 0.6183 | 0.00587 | -0.034 | 105.3322
4 | 0.6846 | 0.00611 | -0.0335 | 112.0458
4.5 | 0.7502 | 0.00642 | -0.0325 | 116.8536
5 | 0.8166 | 0.00675 | -0.0311 | 120.9778
5.5 | 0.8816 | 0.00719 | -0.029 | 122.6147
6 | 0.9459 | 0.00773 | -0.0261 | 122.3674
6.5 | 0.9963 | 0.00905 | -0.0203 | 110.0884
7 | 1.018 | 0.01388 | -0.0112 | 73.3429
8 | 1.002 | 0.02967 | 0.0088 | 33.7715
8.5 | 0.9634 | 0.0348 | 0.0213 | 27.6839
9 | 0.9281 | 0.04067 | 0.0289 | 22.8203
9.5 | 0.8947 | 0.04795 | 0.0318 | 18.659
10 | 0.8547 | 0.05764 | 0.0302 | 14.8282
10.5 | 0.8217 | 0.06954 | 0.0234 | 11.8162
11 | 0.808 | 0.08453 | 0.0116 | 9.5587
11.5 | 0.7987 | 0.09838 | 0.0023 | 8.1185
12 | 0.7899 | 0.11131 | -0.0057 | 7.0964

## 137. Re 18M Mach 0.00 (1)
BIGFOIL.COM POLAR EXPORT
NACA66-210 a=0.5
NACA66-210 a=0.5 |  |  |  | Cl Max: | 0.976 | at alpha= | 9.5 | deg
JavaFoil+Calcfoil stall+Eppler ext transition |  |  |  | L/D Max: | 137.459 | at alpha= | 6 | deg
Re: | 18000000 |  |  | Cd Min: | 0.00476 | at alpha= | 0 | deg
Mach: | 0 |  |  | Cl=0 at alpha= | -1.2881 | deg
|  |  |  | @ Cl=0.1, Cd= | 0.0047864
|  |  |  | @ Cl=0.4, Cd= | 0.0051321
|  |  |  | @ Cl=0.6, Cd= | 0.09841
alpha (deg) | Cl | Cd | Cm | Cl/Cd
-14 | -0.465 | 0.09227 | -0.004 | -5.04
-13.5 | -0.487 | 0.08834 | -0.004 | -5.512
-13 | -0.508 | 0.08395 | -0.004 | -6.056
-12.5 | -0.523 | 0.07974 | -0.005 | -6.561
-12 | -0.536 | 0.07353 | -0.005 | -7.295
-11.5 | -0.546 | 0.06913 | -0.006 | -7.905
-11 | -0.553 | 0.06737 | -0.006 | -8.202
-10.5 | -0.558 | 0.06151 | -0.006 | -9.078
-10 | -0.56 | 0.05686 | -0.007 | -9.857
-9.5 | -0.562 | 0.05053 | -0.008 | -11.117
-9 | -0.676 | 0.0081 | -0.014 | -83.426
-8.5 | -0.663 | 0.00733 | -0.015 | -90.378
-8 | -0.643 | 0.00699 | -0.015 | -91.911
-7.5 | -0.617 | 0.00674 | -0.016 | -91.528
-7 | -0.586 | 0.00702 | -0.017 | -83.453
-6.5 | -0.55 | 0.00677 | -0.018 | -81.234
-6 | -0.509 | 0.0065 | -0.018 | -78.372
-5.5 | -0.464 | 0.00632 | -0.019 | -73.525
-5 | -0.416 | 0.00627 | -0.02 | -66.39
-4.5 | -0.365 | 0.00568 | -0.021 | -64.236
-4 | -0.311 | 0.00557 | -0.021 | -55.914
-3.5 | -0.256 | 0.00544 | -0.022 | -46.935
-3 | -0.199 | 0.00577 | -0.023 | -34.446
-2.5 | -0.141 | 0.0053 | -0.024 | -26.655
-2 | -0.083 | 0.0053 | -0.024 | -15.67
-1.5 | -0.025 | 0.00513 | -0.025 | -4.793
-1 | 0.034 | 0.00516 | -0.026 | 6.613
-0.5 | 0.093 | 0.00479 | -0.027 | 19.44
0 | 0.152 | 0.00476 | -0.027 | 31.902
0.5 | 0.211 | 0.00479 | -0.028 | 44.064
1 | 0.27 | 0.00483 | -0.029 | 55.825
1.5 | 0.328 | 0.00492 | -0.03 | 66.615
2 | 0.386 | 0.00498 | -0.03 | 77.58
2.5 | 0.444 | 0.00561 | -0.031 | 79.15
3 | 0.501 | 0.00562 | -0.032 | 89.046
3.5 | 0.557 | 0.00547 | -0.033 | 101.823
4 | 0.613 | 0.00563 | -0.033 | 108.859
4.5 | 0.666 | 0.00584 | -0.034 | 114.036
5 | 0.716 | 0.00602 | -0.035 | 119.009
5.5 | 0.764 | 0.00572 | -0.036 | 133.567
6 | 0.808 | 0.00588 | -0.036 | 137.459
6.5 | 0.848 | 0.00617 | -0.037 | 137.425
7 | 0.883 | 0.00646 | -0.038 | 136.635
7.5 | 0.914 | 0.00666 | -0.039 | 137.226
8 | 0.938 | 0.00843 | -0.039 | 111.346
8.5 | 0.957 | 0.0089 | -0.04 | 107.575
9 | 0.97 | 0.00934 | -0.041 | 103.861
9.5 | 0.976 | 0.00975 | -0.042 | 100.081
10 | 0.966 | 0.01028 | -0.042 | 94.017
10.5 | 0.949 | 0.01082 | -0.043 | 87.711
11 | 0.925 | 0.01153 | -0.044 | 80.221
11.5 | 0.882 | 0.01376 | -0.043 | 64.118
12 | 0.71 | 0.07266 | -0.025 | 9.775
12.5 | 0.684 | 0.07465 | -0.027 | 9.164
13 | 0.652 | 0.08097 | -0.026 | 8.047
13.5 | 0.617 | 0.08911 | -0.024 | 6.928
14 | 0.587 | 0.09267 | -0.025 | 6.33
14.5 | 0.555 | 0.09841 | -0.025 | 5.636

## 138. Re 18M Mach 0.00 (2)
BIGFOIL.COM POLAR EXPORT
NACA66-210 a=0.5
NACA66-210 a=0.5 |  |  |  | Cl Max: | 1.7609 | at alpha= | 20 | deg
XFOIL ncrit=9 |  |  |  | L/D Max: | 134.342 | at alpha= | 9 | deg
Re: | 18000000 |  |  | Cd Min: | 0.03918 | at alpha= | 20 | deg
Mach: | 0 |  |  | Cl=0 at alpha= | -1.3868 | deg
|  |  |  | @ Cl=0.1, Cd= | 0.00433
|  |  |  | @ Cl=0.4, Cd= | 0.004981
|  |  |  | @ Cl=0.6, Cd= | 0.0055957
alpha (deg) | Cl | Cd | Cm | Cl/Cd
-20 | -1.61 | 0.03469 | -0.0639 | -46.4111
-19.5 | -1.6199 | 0.03041 | -0.0615 | -53.2687
-19 | -1.6211 | 0.02727 | -0.0581 | -59.4463
-18.5 | -1.6193 | 0.02469 | -0.0538 | -65.5853
-18 | -1.6104 | 0.02282 | -0.0491 | -70.5697
-17.5 | -1.6013 | 0.02131 | -0.0434 | -75.1431
-17 | -1.5872 | 0.02014 | -0.0376 | -78.8083
-16.5 | -1.5567 | 0.01887 | -0.0347 | -82.496
-16 | -1.5224 | 0.01763 | -0.0324 | -86.3528
-15.5 | -1.4843 | 0.01651 | -0.0305 | -89.9031
-15 | -1.4432 | 0.01551 | -0.029 | -93.0496
-14.5 | -1.3996 | 0.01463 | -0.0279 | -95.6664
-14 | -1.355 | 0.01374 | -0.0268 | -98.6172
-13.5 | -1.3087 | 0.01293 | -0.026 | -101.2142
-13 | -1.2609 | 0.01221 | -0.0253 | -103.2678
-12.5 | -1.215 | 0.01115 | -0.0244 | -108.9686
-12 | -1.1662 | 0.0104 | -0.0238 | -112.1346
-11.5 | -1.1155 | 0.00983 | -0.0235 | -113.4791
-11 | -1.0638 | 0.00934 | -0.0233 | -113.8972
-10.5 | -1.0115 | 0.00889 | -0.0232 | -113.7795
-10 | -0.9588 | 0.00845 | -0.0232 | -113.4675
-9.5 | -0.9055 | 0.00806 | -0.0232 | -112.3449
-9 | -0.8518 | 0.00769 | -0.0233 | -110.7672
-8.5 | -0.7985 | 0.00721 | -0.0233 | -110.749
-8 | -0.7444 | 0.00685 | -0.0234 | -108.6715
-7.5 | -0.6893 | 0.00657 | -0.0237 | -104.9163
-7 | -0.6341 | 0.00632 | -0.024 | -100.3323
-6.5 | -0.5785 | 0.00608 | -0.0243 | -95.148
-5.5 | -0.4672 | 0.00555 | -0.025 | -84.1802
-5 | -0.4109 | 0.00536 | -0.0254 | -76.6604
-3.5 | -0.2412 | 0.00484 | -0.0269 | -49.8347
-3 | -0.1842 | 0.00472 | -0.0275 | -39.0254
-2.5 | -0.1271 | 0.00459 | -0.028 | -27.6906
-2 | -0.0701 | 0.00448 | -0.0286 | -15.6473
-1.5 | -0.0129 | 0.0044 | -0.0292 | -2.9318
-1 | 0.0441 | 0.00435 | -0.0298 | 10.1379
0 | 0.1558 | 0.00431 | -0.0307 | 36.1485
0.5 | 0.2066 | 0.00484 | -0.0305 | 42.686
1.5 | 0.3102 | 0.00451 | -0.0306 | 68.7805
2 | 0.3651 | 0.00481 | -0.0309 | 75.9044
2.5 | 0.4202 | 0.00508 | -0.0311 | 82.7165
3 | 0.4761 | 0.00524 | -0.0316 | 90.8588
3.5 | 0.5321 | 0.00538 | -0.032 | 98.9033
4 | 0.5876 | 0.00556 | -0.0324 | 105.6835
4.5 | 0.6432 | 0.00572 | -0.0327 | 112.4476
5 | 0.6981 | 0.00595 | -0.033 | 117.3277
5.5 | 0.753 | 0.00617 | -0.0333 | 122.0421
6 | 0.8074 | 0.0064 | -0.0335 | 126.1562
6.5 | 0.8611 | 0.00671 | -0.0336 | 128.3308
7 | 0.9149 | 0.00696 | -0.0337 | 131.4511
7.5 | 0.9681 | 0.00725 | -0.0338 | 133.531
8 | 1.0201 | 0.00762 | -0.0336 | 133.8714
8.5 | 1.0717 | 0.008 | -0.0334 | 133.9625
9 | 1.1231 | 0.00836 | -0.0332 | 134.3421
9.5 | 1.1737 | 0.00874 | -0.0328 | 134.2906
10 | 1.2224 | 0.00924 | -0.0322 | 132.2944
10.5 | 1.2695 | 0.00984 | -0.0312 | 129.0142
11 | 1.3172 | 0.01031 | -0.0304 | 127.7595
11.5 | 1.3635 | 0.01081 | -0.0294 | 126.1332
12 | 1.4082 | 0.01134 | -0.0281 | 124.1799
12.5 | 1.4489 | 0.01186 | -0.0261 | 122.1669
13 | 1.4933 | 0.01251 | -0.025 | 119.3685
13.5 | 1.5331 | 0.01322 | -0.023 | 115.9682
14 | 1.5634 | 0.01393 | -0.0192 | 112.2326
14.5 | 1.5899 | 0.01478 | -0.0149 | 107.571
15 | 1.6068 | 0.0164 | -0.0097 | 97.9756
15.5 | 1.6339 | 0.01747 | -0.0063 | 93.526
16 | 1.6573 | 0.01883 | -0.0028 | 88.0138
16.5 | 1.6799 | 0.0203 | 0.0005 | 82.7537
17 | 1.6998 | 0.022 | 0.0039 | 77.2636
17.5 | 1.7184 | 0.02387 | 0.0069 | 71.9899
18 | 1.7335 | 0.02606 | 0.0099 | 66.5196
18.5 | 1.7447 | 0.02869 | 0.0128 | 60.8121
19 | 1.7542 | 0.03159 | 0.0152 | 55.5302
19.5 | 1.7578 | 0.0352 | 0.0174 | 49.9375
20 | 1.7609 | 0.03918 | 0.019 | 44.9438

## 139. Re 18M Mach 0.10 (1)
BIGFOIL.COM POLAR EXPORT
NACA66-210 a=0.5
NACA66-210 a=0.5 |  |  |  | Cl Max: | 0.967 | at alpha= | 9.5 | deg
JavaFoil+Calcfoil stall+Eppler ext transition |  |  |  | L/D Max: | 137.978 | at alpha= | 6.5 | deg
Re: | 18000000 |  |  | Cd Min: | 0.00476 | at alpha= | 0.5 | deg
Mach: | 0.1 |  |  | Cl=0 at alpha= | -1.2881 | deg
|  |  |  | @ Cl=0.1, Cd= | 0.00477
|  |  |  | @ Cl=0.4, Cd= | 0.0051241
|  |  |  | @ Cl=0.6, Cd= | 0.09973
alpha (deg) | Cl | Cd | Cm | Cl/Cd
-13.5 | -0.452 | 0.08843 | -0.004 | -5.117
-13 | -0.477 | 0.08417 | -0.004 | -5.67
-12.5 | -0.495 | 0.07969 | -0.005 | -6.216
-12 | -0.512 | 0.0736 | -0.005 | -6.953
-11.5 | -0.525 | 0.06963 | -0.006 | -7.543
-11 | -0.535 | 0.06743 | -0.006 | -7.931
-10.5 | -0.543 | 0.06237 | -0.006 | -8.706
-10 | -0.547 | 0.05829 | -0.007 | -9.387
-9.5 | -0.549 | 0.05297 | -0.008 | -10.365
-9 | -0.547 | 0.04777 | -0.009 | -11.459
-8.5 | -0.657 | 0.00733 | -0.015 | -89.569
-8 | -0.639 | 0.00704 | -0.016 | -90.777
-7.5 | -0.615 | 0.00675 | -0.016 | -91.098
-7 | -0.585 | 0.00652 | -0.017 | -89.697
-6.5 | -0.55 | 0.00678 | -0.018 | -81.151
-6 | -0.51 | 0.00657 | -0.018 | -77.598
-5.5 | -0.466 | 0.00638 | -0.019 | -73.043
-5 | -0.418 | 0.00632 | -0.02 | -66.034
-4.5 | -0.366 | 0.00569 | -0.021 | -64.454
-4 | -0.313 | 0.00556 | -0.021 | -56.205
-3.5 | -0.257 | 0.00549 | -0.022 | -46.735
-3 | -0.2 | 0.00574 | -0.023 | -34.778
-2.5 | -0.142 | 0.0053 | -0.024 | -26.794
-2 | -0.084 | 0.00535 | -0.024 | -15.607
-1.5 | -0.025 | 0.00514 | -0.025 | -4.81
-1 | 0.034 | 0.00513 | -0.026 | 6.682
-0.5 | 0.093 | 0.00477 | -0.027 | 19.594
0 | 0.153 | 0.00477 | -0.027 | 32.023
0.5 | 0.212 | 0.00476 | -0.028 | 44.507
1 | 0.271 | 0.00483 | -0.029 | 56.152
1.5 | 0.329 | 0.00488 | -0.03 | 67.506
2 | 0.388 | 0.005 | -0.031 | 77.538
2.5 | 0.446 | 0.0056 | -0.031 | 79.629
3 | 0.503 | 0.00564 | -0.032 | 89.195
3.5 | 0.56 | 0.00545 | -0.033 | 102.673
4 | 0.615 | 0.00567 | -0.034 | 108.492
4.5 | 0.669 | 0.00584 | -0.034 | 114.615
5 | 0.719 | 0.00557 | -0.035 | 129.217
5.5 | 0.767 | 0.0057 | -0.036 | 134.464
6 | 0.811 | 0.00597 | -0.037 | 135.81
6.5 | 0.85 | 0.00616 | -0.037 | 137.978
7 | 0.884 | 0.00646 | -0.038 | 136.98
7.5 | 0.914 | 0.00678 | -0.039 | 134.834
8 | 0.937 | 0.00851 | -0.04 | 110.132
8.5 | 0.954 | 0.00891 | -0.04 | 106.99
9 | 0.964 | 0.00942 | -0.041 | 102.266
9.5 | 0.967 | 0.00987 | -0.042 | 97.982
10 | 0.953 | 0.01046 | -0.042 | 91.089
10.5 | 0.931 | 0.01104 | -0.043 | 84.278
11 | 0.9 | 0.01192 | -0.044 | 75.493
11.5 | 0.726 | 0.06035 | -0.03 | 12.033
12 | 0.681 | 0.07443 | -0.024 | 9.156
12.5 | 0.651 | 0.07674 | -0.026 | 8.48
13 | 0.615 | 0.08243 | -0.025 | 7.456
13.5 | 0.579 | 0.08821 | -0.025 | 6.559
14 | 0.543 | 0.094 | -0.024 | 5.771
14.5 | 0.507 | 0.09973 | -0.025 | 5.088

## 140. Re 18M Mach 0.10 (2)
BIGFOIL.COM POLAR EXPORT
NACA66-210 a=0.5
NACA66-210 a=0.5 |  |  |  | Cl Max: | 1.7202 | at alpha= | 19 | deg
XFOIL ncrit=9 |  |  |  | L/D Max: | 133.945 | at alpha= | 9 | deg
Re: | 18000000 |  |  | Cd Min: | 0.06089 | at alpha= | -20 | deg
Mach: | 0.1 |  |  | Cl=0 at alpha= | -1.3883 | deg
|  |  |  | @ Cl=0.1, Cd= | 0.0043011
|  |  |  | @ Cl=0.4, Cd= | 0.0049766
|  |  |  | @ Cl=0.6, Cd= | 0.0055977
alpha (deg) | Cl | Cd | Cm | Cl/Cd
-20 | -1.4212 | 0.06089 | -0.0576 | -23.3404
-19.5 | -1.4901 | 0.04485 | -0.0675 | -33.2241
-19 | -1.5263 | 0.03684 | -0.0682 | -41.4305
-18.5 | -1.5376 | 0.03221 | -0.0661 | -47.7367
-18 | -1.5554 | 0.02785 | -0.0617 | -55.8492
-17.5 | -1.5578 | 0.02503 | -0.0565 | -62.2373
-17 | -1.5557 | 0.0231 | -0.05 | -67.3463
-16.5 | -1.5494 | 0.02152 | -0.0429 | -71.9981
-16 | -1.5235 | 0.01976 | -0.0391 | -77.1002
-15.5 | -1.4902 | 0.01824 | -0.0363 | -81.6996
-15 | -1.4519 | 0.01693 | -0.034 | -85.759
-14.5 | -1.4096 | 0.01583 | -0.0322 | -89.0461
-14 | -1.3661 | 0.01471 | -0.0306 | -92.8688
-13.5 | -1.3201 | 0.01372 | -0.0293 | -96.2172
-13 | -1.2723 | 0.01287 | -0.0282 | -98.8578
-12 | -1.1759 | 0.01096 | -0.0262 | -107.2901
-11.5 | -1.1257 | 0.01017 | -0.0255 | -110.6883
-11 | -1.0737 | 0.00958 | -0.025 | -112.0772
-10.5 | -1.0207 | 0.00909 | -0.0247 | -112.2882
-10 | -0.9672 | 0.00861 | -0.0245 | -112.3345
-9.5 | -0.9132 | 0.00819 | -0.0243 | -111.5018
-8.5 | -0.8045 | 0.00734 | -0.0242 | -109.6049
-8 | -0.7501 | 0.00692 | -0.0241 | -108.396
-7.5 | -0.6945 | 0.00662 | -0.0243 | -104.9094
-7 | -0.6387 | 0.00636 | -0.0245 | -100.4245
-6.5 | -0.5825 | 0.00611 | -0.0248 | -95.3355
-5.5 | -0.4702 | 0.00557 | -0.0253 | -84.4165
-5 | -0.4136 | 0.00537 | -0.0257 | -77.0205
-4.5 | -0.3565 | 0.00519 | -0.0262 | -68.6898
-4 | -0.2994 | 0.00504 | -0.0267 | -59.4048
-3.5 | -0.2425 | 0.00484 | -0.0271 | -50.1033
-3 | -0.1851 | 0.00472 | -0.0277 | -39.2161
-2.5 | -0.1278 | 0.0046 | -0.0282 | -27.7826
-2 | -0.0704 | 0.00448 | -0.0288 | -15.7143
-1.5 | -0.0128 | 0.0044 | -0.0294 | -2.9091
-1 | 0.0445 | 0.00435 | -0.03 | 10.2299
-0.5 | 0.1013 | 0.0043 | -0.0305 | 23.5581
0 | 0.1569 | 0.00429 | -0.0309 | 36.5734
1 | 0.261 | 0.00489 | -0.0309 | 53.3742
1.5 | 0.3119 | 0.00451 | -0.0308 | 69.1574
2 | 0.3671 | 0.00481 | -0.031 | 76.3202
2.5 | 0.4224 | 0.00509 | -0.0313 | 82.9862
3 | 0.4787 | 0.00525 | -0.0317 | 91.181
3.5 | 0.5351 | 0.00539 | -0.0321 | 99.2764
4 | 0.5909 | 0.00557 | -0.0325 | 106.0862
4.5 | 0.6468 | 0.00574 | -0.0328 | 112.6829
5 | 0.702 | 0.00597 | -0.033 | 117.5879
5.5 | 0.7574 | 0.00619 | -0.0333 | 122.3586
6 | 0.8121 | 0.00644 | -0.0334 | 126.1025
7 | 0.9205 | 0.007 | -0.0335 | 131.5
7.5 | 0.9741 | 0.0073 | -0.0335 | 133.4384
8 | 1.0264 | 0.0077 | -0.0332 | 133.2987
8.5 | 1.0787 | 0.00806 | -0.0329 | 133.8337
9 | 1.1305 | 0.00844 | -0.0325 | 133.9455
9.5 | 1.1813 | 0.00886 | -0.032 | 133.3296
10 | 1.2297 | 0.00943 | -0.0311 | 130.403
10.5 | 1.2778 | 0.00999 | -0.0301 | 127.9079
11 | 1.3258 | 0.01049 | -0.029 | 126.387
11.5 | 1.3723 | 0.01103 | -0.0278 | 124.4152
12 | 1.417 | 0.0116 | -0.0262 | 122.1552
12.5 | 1.4559 | 0.01216 | -0.0234 | 119.7286
13 | 1.5012 | 0.01292 | -0.0223 | 116.192
13.5 | 1.5358 | 0.01378 | -0.019 | 111.4514
14 | 1.5619 | 0.01463 | -0.0142 | 106.7601
14.5 | 1.5873 | 0.01576 | -0.0097 | 100.717
15 | 1.6075 | 0.01735 | -0.0049 | 92.6513
15.5 | 1.6338 | 0.0186 | -0.0014 | 87.8387
16 | 1.6545 | 0.02028 | 0.0026 | 81.5828
16.5 | 1.6742 | 0.02209 | 0.0062 | 75.79
17 | 1.6904 | 0.02424 | 0.0098 | 69.736
17.5 | 1.7045 | 0.02662 | 0.0131 | 64.0308
18 | 1.7149 | 0.02943 | 0.0162 | 58.2705
18.5 | 1.7184 | 0.03298 | 0.0191 | 52.1043
19 | 1.7202 | 0.03694 | 0.0213 | 46.5674
19.5 | 1.7133 | 0.04216 | 0.0229 | 40.638
20 | 1.7063 | 0.04792 | 0.0233 | 35.6073

## 141. Re 18M Mach 0.25 (1)
BIGFOIL.COM POLAR EXPORT
NACA66-210 a=0.5
NACA66-210 a=0.5 |  |  |  | Cl Max: | 0.919 | at alpha= | 8.5 | deg
JavaFoil+Calcfoil stall+Eppler ext transition |  |  |  | L/D Max: | 135.587 | at alpha= | 6.5 | deg
Re: | 18000000 |  |  | Cd Min: | 0.00478 | at alpha= | -0.5 | deg
Mach: | 0.25 |  |  | Cl=0 at alpha= | -1.2917 | deg
|  |  |  | @ Cl=0.1, Cd= | 0.00478
|  |  |  | @ Cl=0.4, Cd= | 0.09248
|  |  |  | @ Cl=0.6, Cd= | 0.09248
alpha (deg) | Cl | Cd | Cm | Cl/Cd
-12.5 | -0.228 | 0.07948 | -0.005 | -2.873
-12 | -0.283 | 0.07522 | -0.005 | -3.764
-11.5 | -0.331 | 0.07142 | -0.006 | -4.638
-11 | -0.374 | 0.06674 | -0.006 | -5.611
-10.5 | -0.411 | 0.06318 | -0.006 | -6.513
-10 | -0.442 | 0.06039 | -0.007 | -7.312
-9.5 | -0.465 | 0.05722 | -0.007 | -8.126
-9 | -0.481 | 0.05388 | -0.007 | -8.926
-8.5 | -0.489 | 0.0502 | -0.008 | -9.738
-8 | -0.49 | 0.04654 | -0.009 | -10.529
-7.5 | -0.595 | 0.00702 | -0.017 | -84.778
-7 | -0.576 | 0.00671 | -0.017 | -85.84
-6.5 | -0.548 | 0.00641 | -0.018 | -85.565
-6 | -0.513 | 0.00612 | -0.019 | -83.82
-5.5 | -0.472 | 0.00597 | -0.02 | -79.046
-5 | -0.425 | 0.00589 | -0.02 | -72.19
-4.5 | -0.374 | 0.00578 | -0.021 | -64.741
-4 | -0.32 | 0.00564 | -0.022 | -56.737
-3.5 | -0.263 | 0.00553 | -0.023 | -47.624
-3 | -0.205 | 0.00538 | -0.024 | -38.118
-2.5 | -0.146 | 0.0053 | -0.024 | -27.5
-2 | -0.086 | 0.00515 | -0.025 | -16.653
-1.5 | -0.025 | 0.00513 | -0.026 | -4.949
-1 | 0.035 | 0.00517 | -0.027 | 6.82
-0.5 | 0.096 | 0.00478 | -0.027 | 20.076
0 | 0.157 | 0.00478 | -0.028 | 32.828
0.5 | 0.218 | 0.00479 | -0.029 | 45.448
1 | 0.279 | 0.00487 | -0.03 | 57.23
1.5 | 0.339 | 0.00495 | -0.031 | 68.437
2 | 0.399 | 0.00501 | -0.031 | 79.498
2.5 | 0.458 | 0.00563 | -0.032 | 81.377
3 | 0.517 | 0.00538 | -0.033 | 96.095
3.5 | 0.575 | 0.00554 | -0.034 | 103.797
4 | 0.631 | 0.00576 | -0.035 | 109.673
4.5 | 0.685 | 0.00544 | -0.035 | 125.899
5 | 0.736 | 0.00567 | -0.036 | 129.768
5.5 | 0.782 | 0.00582 | -0.037 | 134.335
6 | 0.823 | 0.00613 | -0.038 | 134.432
6.5 | 0.859 | 0.00634 | -0.038 | 135.587
7 | 0.887 | 0.00667 | -0.039 | 133.05
7.5 | 0.907 | 0.00848 | -0.04 | 107.049
8 | 0.918 | 0.00891 | -0.041 | 103.075
8.5 | 0.919 | 0.0095 | -0.041 | 96.713
9 | 0.909 | 0.00996 | -0.042 | 91.315
9.5 | 0.885 | 0.01069 | -0.043 | 82.803
10 | 0.832 | 0.01169 | -0.043 | 71.224
10.5 | 0.636 | 0.06315 | -0.024 | 10.065
11 | 0.577 | 0.06697 | -0.024 | 8.61
11.5 | 0.508 | 0.07273 | -0.023 | 6.991
12 | 0.434 | 0.08071 | -0.022 | 5.383
12.5 | 0.356 | 0.08299 | -0.023 | 4.284
13 | 0.268 | 0.08795 | -0.024 | 3.051
13.5 | 0.15 | 0.09248 | -0.024 | 1.619

## 142. Re 18M Mach 0.25 (2)
BIGFOIL.COM POLAR EXPORT
NACA66-210 a=0.5
NACA66-210 a=0.5 |  |  |  | Cl Max: | 1.5048 | at alpha= | 13.5 | deg
XFOIL ncrit=9 |  |  |  | L/D Max: | 131.901 | at alpha= | 8 | deg
Re: | 18000000 |  |  | Cd Min: | 0.19496 | at alpha= | 18.5 | deg
Mach: | 0.25 |  |  | Cl=0 at alpha= | -1.3951 | deg
|  |  |  | @ Cl=0.1, Cd= | 0.0043037
|  |  |  | @ Cl=0.4, Cd= | 0.004959
|  |  |  | @ Cl=0.6, Cd= | 0.0056107
alpha (deg) | Cl | Cd | Cm | Cl/Cd
-16.5 | -0.6356 | 0.18209 | 0.0134 | -3.4906
-16 | -0.6225 | 0.17386 | 0.0087 | -3.5805
-15.5 | -0.6134 | 0.16471 | 0.0041 | -3.7241
-15 | -0.66 | 0.13923 | -0.0079 | -4.7404
-14.5 | -0.6518 | 0.13091 | -0.0128 | -4.979
-14 | -0.7451 | 0.10035 | -0.0312 | -7.425
-12.5 | -0.9566 | 0.0442 | -0.0658 | -21.6425
-12 | -1.0306 | 0.03615 | -0.0555 | -28.509
-11.5 | -1.1481 | 0.01722 | -0.042 | -66.6725
-11 | -1.1169 | 0.01319 | -0.0377 | -84.6778
-10.5 | -1.069 | 0.01112 | -0.035 | -96.1331
-10 | -1.0137 | 0.01002 | -0.0331 | -101.1677
-9.5 | -0.9566 | 0.00923 | -0.0317 | -103.6403
-9 | -0.8983 | 0.0086 | -0.0306 | -104.4535
-8.5 | -0.84 | 0.00803 | -0.0297 | -104.6077
-8 | -0.7814 | 0.00754 | -0.0289 | -103.634
-7.5 | -0.7236 | 0.00696 | -0.0282 | -103.9655
-7 | -0.6647 | 0.0066 | -0.0278 | -100.7121
-6.5 | -0.6053 | 0.0063 | -0.0276 | -96.0794
-6 | -0.5461 | 0.00602 | -0.0275 | -90.7143
-5.5 | -0.487 | 0.00575 | -0.0275 | -84.6957
-5 | -0.4281 | 0.00545 | -0.0275 | -78.5505
-4.5 | -0.3686 | 0.00525 | -0.0277 | -70.2095
-4 | -0.3092 | 0.00508 | -0.0281 | -60.8661
-3.5 | -0.25 | 0.00488 | -0.0284 | -51.2295
-2 | -0.0719 | 0.00449 | -0.0299 | -16.0134
-1.5 | -0.0124 | 0.0044 | -0.0305 | -2.8182
-1 | 0.0467 | 0.00434 | -0.031 | 10.7604
-0.5 | 0.1054 | 0.0043 | -0.0316 | 24.5116
0 | 0.1627 | 0.00425 | -0.032 | 38.2824
0.5 | 0.2147 | 0.00481 | -0.0317 | 44.6362
1 | 0.269 | 0.00486 | -0.0318 | 55.3498
1.5 | 0.321 | 0.00452 | -0.0316 | 71.0177
2 | 0.3778 | 0.00485 | -0.0318 | 77.8969
2.5 | 0.4348 | 0.00513 | -0.032 | 84.7563
3 | 0.4928 | 0.0053 | -0.0323 | 92.9811
3.5 | 0.5511 | 0.00545 | -0.0327 | 101.1193
4 | 0.6089 | 0.00564 | -0.0329 | 107.961
4.5 | 0.6667 | 0.00583 | -0.0331 | 114.3568
5 | 0.724 | 0.00608 | -0.0331 | 119.0789
5.5 | 0.7816 | 0.00631 | -0.0331 | 123.8669
6 | 0.8381 | 0.00663 | -0.0329 | 126.4103
7 | 0.9515 | 0.00723 | -0.0322 | 131.6044
7.5 | 1.0065 | 0.00766 | -0.0315 | 131.3969
8 | 1.0618 | 0.00805 | -0.0307 | 131.9006
8.5 | 1.1164 | 0.0085 | -0.0296 | 131.3412
9 | 1.1692 | 0.00906 | -0.0282 | 129.0508
9.5 | 1.2208 | 0.0097 | -0.0265 | 125.8557
10 | 1.2718 | 0.01036 | -0.0245 | 122.7606
10.5 | 1.3213 | 0.01108 | -0.0222 | 119.2509
11 | 1.3695 | 0.01183 | -0.0196 | 115.765
11.5 | 1.4134 | 0.01278 | -0.0161 | 110.5947
12 | 1.4471 | 0.01379 | -0.0108 | 104.9384
12.5 | 1.4734 | 0.01547 | -0.0047 | 95.2424
13 | 1.4951 | 0.01742 | 0.0017 | 85.8266
13.5 | 1.5048 | 0.02036 | 0.0088 | 73.9096
14 | 1.4985 | 0.02444 | 0.0162 | 61.3134
14.5 | 1.4717 | 0.03014 | 0.0236 | 48.8288
15 | 1.4132 | 0.03895 | 0.0296 | 36.2824
15.5 | 1.3757 | 0.04705 | 0.0316 | 29.2391
16 | 1.3154 | 0.05936 | 0.0293 | 22.1597
16.5 | 1.2706 | 0.07283 | 0.0225 | 17.4461
17 | 1.2313 | 0.08877 | 0.0118 | 13.8707
17.5 | 1.2076 | 0.10446 | 0.0006 | 11.5604
18 | 1.1766 | 0.12341 | -0.012 | 9.5341
18.5 | 0.933 | 0.19496 | -0.0566 | 4.7856

## 143. Re 18M Mach 0.50 (1)
BIGFOIL.COM POLAR EXPORT
NACA66-210 a=0.5
NACA66-210 a=0.5 |  |  |  | Cl Max: | 1.121 | at alpha= | 20 | deg
JavaFoil+Calcfoil stall+Eppler ext transition |  |  |  | L/D Max: | 127.67 | at alpha= | 4.5 | deg
Re: | 18000000 |  |  | Cd Min: | 0.00482 | at alpha= | 0 | deg
Mach: | 0.5 |  |  | Cl=0 at alpha= | -1.291 | deg
|  |  |  | @ Cl=0.1, Cd= | 0.0052469
|  |  |  | @ Cl=0.4, Cd= | 0.0050895
|  |  |  | @ Cl=0.6, Cd= | 0.0052692
alpha (deg) | Cl | Cd | Cm | Cl/Cd
-20 | -1.003 | 0.16254 | 0 | -6.173
-19.5 | -0.976 | 0.15812 | -0.001 | -6.174
-19 | -0.949 | 0.15096 | -0.001 | -6.288
-18.5 | -0.922 | 0.14648 | -0.001 | -6.295
-18 | -0.896 | 0.13794 | -0.002 | -6.497
-17.5 | -0.869 | 0.13603 | -0.002 | -6.388
-17 | -0.845 | 0.12441 | -0.003 | -6.79
-16.5 | -0.818 | 0.11718 | -0.003 | -6.983
-16 | -0.793 | 0.10898 | -0.003 | -7.276
-15.5 | -0.766 | 0.10392 | -0.004 | -7.371
-15 | -0.807 | 0.04456 | -0.006 | -18.104
-14.5 | -0.711 | 0.09929 | -0.004 | -7.161
-14 | -0.686 | 0.0908 | -0.005 | -7.552
-13.5 | -0.665 | 0.07932 | -0.006 | -8.382
-13 | -0.658 | 0.05827 | -0.007 | -11.301
-12.5 | -0.727 | 0.01355 | -0.01 | -53.646
-12 | -0.7 | 0.01217 | -0.011 | -57.543
-11.5 | -0.551 | 0.07207 | -0.007 | -7.638
-11 | -0.522 | 0.07092 | -0.007 | -7.364
-10.5 | -0.498 | 0.06255 | -0.008 | -7.961
-10 | -0.475 | 0.05536 | -0.009 | -8.576
-9.5 | -0.542 | 0.00989 | -0.015 | -54.775
-9 | -0.513 | 0.00746 | -0.016 | -68.788
-8.5 | -0.481 | 0.00748 | -0.017 | -64.203
-8 | -0.361 | 0.0508 | -0.009 | -7.106
-7.5 | -0.334 | 0.04735 | -0.009 | -7.056
-7 | -0.308 | 0.04266 | -0.01 | -7.227
-6.5 | -0.348 | 0.00703 | -0.02 | -49.422
-6 | -0.254 | 0.03976 | -0.01 | -6.38
-5.5 | -0.297 | 0.0379 | -0.01 | -7.846
-5 | -0.427 | 0.00631 | -0.023 | -67.614
-4.5 | -0.398 | 0.00616 | -0.024 | -64.612
-4 | -0.349 | 0.00594 | -0.025 | -58.691
-3.5 | -0.29 | 0.00559 | -0.025 | -51.813
-3 | -0.227 | 0.00536 | -0.026 | -42.328
-2.5 | -0.162 | 0.00522 | -0.027 | -31.028
-2 | -0.096 | 0.00518 | -0.028 | -18.454
-1.5 | -0.028 | 0.00515 | -0.029 | -5.506
-1 | 0.039 | 0.00522 | -0.03 | 7.546
-0.5 | 0.107 | 0.00525 | -0.031 | 20.457
0 | 0.175 | 0.00482 | -0.032 | 36.394
0.5 | 0.243 | 0.00486 | -0.032 | 50.07
1 | 0.311 | 0.00492 | -0.033 | 63.248
1.5 | 0.378 | 0.00506 | -0.034 | 74.778
2 | 0.445 | 0.00515 | -0.035 | 86.43
2.5 | 0.511 | 0.00543 | -0.036 | 94.028
3 | 0.575 | 0.00517 | -0.037 | 111.253
3.5 | 0.638 | 0.00542 | -0.038 | 117.772
4 | 0.698 | 0.00569 | -0.039 | 122.639
4.5 | 0.751 | 0.00588 | -0.039 | 127.67
5 | 0.792 | 0.0076 | -0.04 | 104.205
5.5 | 0.812 | 0.00812 | -0.041 | 100.036
6 | 0.784 | 0.0088 | -0.042 | 89.122
6.5 | 0.514 | 0.00933 | -0.043 | 55.066
7 | 0.443 | 0.0443 | -0.022 | 10.004
7.5 | 0.578 | 0.01003 | -0.044 | 57.635
8 | 0.609 | 0.01077 | -0.045 | 56.539
8.5 | 0.523 | 0.05221 | -0.024 | 10.017
9 | 0.666 | 0.01285 | -0.046 | 51.797
9.5 | 0.703 | 0.01202 | -0.048 | 58.496
10 | 0.733 | 0.01291 | -0.048 | 56.804
10.5 | 0.76 | 0.01466 | -0.049 | 51.813
11 | 0.657 | 0.06802 | -0.029 | 9.666
11.5 | 0.679 | 0.07864 | -0.026 | 8.636
12 | 0.854 | 0.01562 | -0.051 | 54.634
12.5 | 0.88 | 0.01745 | -0.052 | 50.397
13 | 0.898 | 0.0211 | -0.052 | 42.575
13.5 | 0.798 | 0.08084 | -0.036 | 9.87
14 | 0.816 | 0.09234 | -0.034 | 8.842
14.5 | 0.972 | 0.02788 | -0.053 | 34.847
15 | 0.985 | 0.03463 | -0.052 | 28.435
15.5 | 0.891 | 0.11108 | -0.034 | 8.024
16 | 0.919 | 0.11552 | -0.036 | 7.953
16.5 | 0.941 | 0.12638 | -0.035 | 7.449
17 | 0.967 | 0.13232 | -0.035 | 7.306
17.5 | 0.994 | 0.13822 | -0.037 | 7.189
18 | 1.021 | 0.14487 | -0.038 | 7.044
18.5 | 1.046 | 0.15421 | -0.038 | 6.78
19 | 1.068 | 0.16795 | -0.038 | 6.362
19.5 | 1.095 | 0.17161 | -0.039 | 6.38
20 | 1.121 | 0.17679 | -0.04 | 6.34

## 144. Re 18M Mach 0.50 (2)
BIGFOIL.COM POLAR EXPORT
NACA66-210 a=0.5
NACA66-210 a=0.5 |  |  |  | Cl Max: | 1.0252 | at alpha= | 7.5 | deg
XFOIL ncrit=9 |  |  |  | L/D Max: | 125.801 | at alpha= | 6 | deg
Re: | 18000000 |  |  | Cd Min: | 0.20774 | at alpha= | -16.5 | deg
Mach: | 0.5 |  |  | Cl=0 at alpha= | -1.4244 | deg
|  |  |  | @ Cl=0.1, Cd= | 0.0042954
|  |  |  | @ Cl=0.4, Cd= | 0.0049439
|  |  |  | @ Cl=0.6, Cd= | 0.0056972
alpha (deg) | Cl | Cd | Cm | Cl/Cd
-16.5 | -0.6541 | 0.20774 | 0.0235 | -3.1486
-16 | -0.6322 | 0.20018 | 0.0186 | -3.1582
-15.5 | -0.6112 | 0.19203 | 0.0138 | -3.1828
-15 | -0.5948 | 0.1816 | 0.0086 | -3.2753
-14.5 | -0.5798 | 0.17125 | 0.0032 | -3.3857
-14 | -0.5642 | 0.16164 | -0.002 | -3.4905
-13 | -0.5278 | 0.14535 | -0.0115 | -3.6312
-12.5 | -0.5142 | 0.13612 | -0.0166 | -3.7775
-12 | -0.5088 | 0.1252 | -0.0225 | -4.0639
-11.5 | -0.5021 | 0.11526 | -0.028 | -4.3562
-11 | -0.4933 | 0.10631 | -0.0332 | -4.6402
-10.5 | -0.4829 | 0.09824 | -0.0378 | -4.9155
-10 | -0.4865 | 0.08774 | -0.0439 | -5.5448
-9.5 | -0.4798 | 0.07988 | -0.0486 | -6.0065
-9 | -0.4802 | 0.07109 | -0.0541 | -6.7548
-8.5 | -0.5078 | 0.05794 | -0.066 | -8.7642
-8 | -0.5422 | 0.04963 | -0.068 | -10.9248
-7.5 | -0.5651 | 0.04355 | -0.0634 | -12.9759
-7 | -0.5703 | 0.03625 | -0.06 | -15.7324
-6.5 | -0.5738 | 0.02738 | -0.0549 | -20.9569
-6 | -0.5622 | 0.01902 | -0.0489 | -29.5584
-5.5 | -0.5464 | 0.00933 | -0.0424 | -58.5638
-5 | -0.4932 | 0.00632 | -0.0381 | -78.038
-4.5 | -0.424 | 0.00569 | -0.0362 | -74.5167
-4 | -0.3536 | 0.00536 | -0.0352 | -65.9701
-3.5 | -0.2835 | 0.00512 | -0.0348 | -55.3711
-3 | -0.2147 | 0.00487 | -0.0345 | -44.0862
-2.5 | -0.1462 | 0.00472 | -0.0346 | -30.9746
-2 | -0.078 | 0.00456 | -0.0349 | -17.1053
-1.5 | -0.0102 | 0.00444 | -0.0353 | -2.2973
-1 | 0.0573 | 0.00434 | -0.0359 | 13.2028
-0.5 | 0.1243 | 0.00427 | -0.0365 | 29.1101
0 | 0.1895 | 0.00415 | -0.0369 | 45.6627
0.5 | 0.2476 | 0.00452 | -0.0364 | 54.7788
1.5 | 0.3607 | 0.00466 | -0.035 | 77.4034
2 | 0.423 | 0.00511 | -0.0347 | 82.7789
2.5 | 0.4879 | 0.00536 | -0.0347 | 91.0261
3 | 0.5541 | 0.00553 | -0.0347 | 100.1989
3.5 | 0.62 | 0.00577 | -0.0343 | 107.4523
4 | 0.6864 | 0.00599 | -0.0338 | 114.591
4.5 | 0.7524 | 0.0063 | -0.0328 | 119.4286
5 | 0.819 | 0.00662 | -0.0315 | 123.716
5.5 | 0.8846 | 0.00705 | -0.0295 | 125.4752
6 | 0.9498 | 0.00755 | -0.0267 | 125.8013
6.5 | 1.0023 | 0.00878 | -0.0211 | 114.1572
7 | 1.0225 | 0.01361 | -0.0118 | 75.1286
7.5 | 1.0252 | 0.02232 | -0.0026 | 45.9319
8 | 1.0076 | 0.02939 | 0.0082 | 34.2838
8.5 | 0.9693 | 0.03444 | 0.0208 | 28.1446
9 | 0.9343 | 0.04026 | 0.0286 | 23.2067
10.5 | 0.8273 | 0.06848 | 0.0243 | 12.0809
11 | 0.8121 | 0.08285 | 0.0131 | 9.8021
11.5 | 0.804 | 0.09714 | 0.0032 | 8.2767
12 | 0.7954 | 0.11003 | -0.0048 | 7.2289
12.5 | 0.7937 | 0.12171 | -0.0118 | 6.5212

## 145. Re 20M Mach 0.00 (1)
BIGFOIL.COM POLAR EXPORT
NACA66-210 a=0.5
NACA66-210 a=0.5 |  |  |  | Cl Max: | 0.976 | at alpha= | 9.5 | deg
JavaFoil+Calcfoil stall+Eppler ext transition |  |  |  | L/D Max: | 140.584 | at alpha= | 6.5 | deg
Re: | 20000000 |  |  | Cd Min: | 0.00486 | at alpha= | 0 | deg
Mach: | 0 |  |  | Cl=0 at alpha= | -1.2881 | deg
|  |  |  | @ Cl=0.1, Cd= | 0.0048776
|  |  |  | @ Cl=0.4, Cd= | 0.0051476
|  |  |  | @ Cl=0.6, Cd= | 0.09811
alpha (deg) | Cl | Cd | Cm | Cl/Cd
-14 | -0.465 | 0.09156 | -0.004 | -5.081
-13.5 | -0.487 | 0.0881 | -0.004 | -5.529
-13 | -0.509 | 0.08364 | -0.004 | -6.08
-12.5 | -0.523 | 0.07909 | -0.005 | -6.615
-12 | -0.537 | 0.07303 | -0.005 | -7.349
-11.5 | -0.547 | 0.06913 | -0.006 | -7.908
-11 | -0.553 | 0.0674 | -0.006 | -8.2
-10.5 | -0.559 | 0.06103 | -0.006 | -9.156
-10 | -0.561 | 0.05652 | -0.007 | -9.921
-9.5 | -0.567 | 0.04711 | -0.009 | -12.032
-9 | -0.677 | 0.00758 | -0.014 | -89.321
-8.5 | -0.663 | 0.00716 | -0.015 | -92.549
-8 | -0.643 | 0.00694 | -0.015 | -92.537
-7.5 | -0.617 | 0.00719 | -0.016 | -85.822
-7 | -0.586 | 0.00686 | -0.017 | -85.416
-6.5 | -0.55 | 0.00669 | -0.018 | -82.185
-6 | -0.509 | 0.00649 | -0.018 | -78.433
-5.5 | -0.464 | 0.0064 | -0.019 | -72.601
-5 | -0.416 | 0.00626 | -0.02 | -66.496
-4.5 | -0.365 | 0.00565 | -0.021 | -64.65
-4 | -0.311 | 0.00553 | -0.021 | -56.34
-3.5 | -0.256 | 0.00544 | -0.022 | -46.94
-3 | -0.199 | 0.00573 | -0.023 | -34.686
-2.5 | -0.141 | 0.00535 | -0.024 | -26.383
-2 | -0.083 | 0.00538 | -0.024 | -15.434
-1.5 | -0.025 | 0.00514 | -0.025 | -4.786
-1 | 0.034 | 0.00518 | -0.026 | 6.595
-0.5 | 0.093 | 0.00488 | -0.027 | 19.075
0 | 0.152 | 0.00486 | -0.027 | 31.261
0.5 | 0.211 | 0.00486 | -0.028 | 43.391
1 | 0.27 | 0.00489 | -0.029 | 55.122
1.5 | 0.328 | 0.00496 | -0.03 | 66.143
2 | 0.386 | 0.00501 | -0.03 | 76.997
2.5 | 0.444 | 0.00558 | -0.031 | 79.55
3 | 0.501 | 0.00562 | -0.032 | 89.049
3.5 | 0.557 | 0.00571 | -0.033 | 97.534
4 | 0.613 | 0.00555 | -0.033 | 110.439
4.5 | 0.666 | 0.00576 | -0.034 | 115.529
5 | 0.716 | 0.00593 | -0.035 | 120.768
5.5 | 0.764 | 0.0056 | -0.036 | 136.468
6 | 0.808 | 0.00585 | -0.036 | 138.067
6.5 | 0.848 | 0.00603 | -0.037 | 140.584
7 | 0.883 | 0.00632 | -0.038 | 139.79
7.5 | 0.914 | 0.00663 | -0.039 | 137.818
8 | 0.939 | 0.00679 | -0.039 | 138.254
8.5 | 0.957 | 0.00876 | -0.04 | 109.261
9 | 0.97 | 0.00915 | -0.041 | 105.977
9.5 | 0.976 | 0.00958 | -0.042 | 101.876
10 | 0.967 | 0.01012 | -0.042 | 95.55
10.5 | 0.95 | 0.01064 | -0.043 | 89.23
11 | 0.925 | 0.01135 | -0.044 | 81.507
11.5 | 0.888 | 0.01281 | -0.044 | 69.33
12 | 0.711 | 0.07217 | -0.025 | 9.847
12.5 | 0.686 | 0.07318 | -0.027 | 9.374
13 | 0.652 | 0.08017 | -0.026 | 8.138
13.5 | 0.618 | 0.08909 | -0.024 | 6.934
14 | 0.587 | 0.0921 | -0.025 | 6.374
14.5 | 0.555 | 0.09811 | -0.025 | 5.655

## 146. Re 20M Mach 0.00 (2)
BIGFOIL.COM POLAR EXPORT
NACA66-210 a=0.5
NACA66-210 a=0.5 |  |  |  | Cl Max: | 1.7789 | at alpha= | 20 | deg
XFOIL ncrit=9 |  |  |  | L/D Max: | 137.052 | at alpha= | 9 | deg
Re: | 20000000 |  |  | Cd Min: | 0.03744 | at alpha= | 20 | deg
Mach: | 0 |  |  | Cl=0 at alpha= | -1.3829 | deg
|  |  |  | @ Cl=0.1, Cd= | 0.0043702
|  |  |  | @ Cl=0.4, Cd= | 0.0049436
|  |  |  | @ Cl=0.6, Cd= | 0.0055231
alpha (deg) | Cl | Cd | Cm | Cl/Cd
-20 | -1.6347 | 0.03264 | -0.0632 | -50.0827
-19.5 | -1.6415 | 0.02884 | -0.0603 | -56.9175
-19 | -1.6408 | 0.02599 | -0.0566 | -63.132
-18.5 | -1.6358 | 0.02373 | -0.0522 | -68.9338
-18 | -1.6268 | 0.02197 | -0.0472 | -74.0464
-17.5 | -1.6214 | 0.02071 | -0.0402 | -78.2907
-17 | -1.5973 | 0.01947 | -0.0363 | -82.039
-16.5 | -1.565 | 0.01826 | -0.0337 | -85.7065
-16 | -1.5291 | 0.01709 | -0.0315 | -89.4734
-15.5 | -1.49 | 0.01603 | -0.0298 | -92.9507
-15 | -1.4481 | 0.01507 | -0.0284 | -96.0916
-14.5 | -1.404 | 0.01421 | -0.0273 | -98.8037
-14 | -1.3588 | 0.01337 | -0.0263 | -101.6305
-13.5 | -1.312 | 0.0126 | -0.0255 | -104.127
-13 | -1.2639 | 0.0119 | -0.0249 | -106.2101
-12.5 | -1.2167 | 0.01099 | -0.0241 | -110.7097
-12 | -1.1681 | 0.0102 | -0.0235 | -114.5196
-11.5 | -1.1175 | 0.00963 | -0.0232 | -116.0436
-11 | -1.0657 | 0.00914 | -0.023 | -116.5974
-10.5 | -1.0133 | 0.0087 | -0.023 | -116.4713
-10 | -0.9604 | 0.00827 | -0.0229 | -116.1306
-9.5 | -0.907 | 0.00789 | -0.023 | -114.9556
-8.5 | -0.7994 | 0.00711 | -0.0231 | -112.4332
-8 | -0.7454 | 0.00672 | -0.0232 | -110.9226
-7.5 | -0.6904 | 0.00644 | -0.0235 | -107.205
-7 | -0.635 | 0.0062 | -0.0238 | -102.4194
-6 | -0.5235 | 0.00574 | -0.0245 | -91.2021
-5.5 | -0.4678 | 0.00546 | -0.0249 | -85.6777
-5 | -0.4115 | 0.00526 | -0.0253 | -78.2319
-4.5 | -0.3549 | 0.00509 | -0.0258 | -69.725
-3.5 | -0.2416 | 0.00476 | -0.0268 | -50.7563
-3 | -0.1846 | 0.00465 | -0.0274 | -39.6989
-2.5 | -0.1275 | 0.00453 | -0.028 | -28.1457
-2 | -0.0704 | 0.00442 | -0.0286 | -15.9276
-1.5 | -0.0133 | 0.00436 | -0.0292 | -3.0505
-1 | 0.0435 | 0.00434 | -0.0297 | 10.023
-0.5 | 0.0998 | 0.00437 | -0.0302 | 22.8375
0 | 0.1548 | 0.00443 | -0.0306 | 34.9436
0.5 | 0.2062 | 0.00494 | -0.0305 | 41.7409
1.5 | 0.3105 | 0.00453 | -0.0307 | 68.543
2 | 0.3654 | 0.0048 | -0.0309 | 76.125
2.5 | 0.4208 | 0.00503 | -0.0313 | 83.6581
3 | 0.4768 | 0.00518 | -0.0317 | 92.0463
3.5 | 0.533 | 0.00531 | -0.0322 | 100.3766
4 | 0.5885 | 0.00549 | -0.0325 | 107.1949
4.5 | 0.6441 | 0.00565 | -0.0329 | 114
5 | 0.6991 | 0.00587 | -0.0332 | 119.0971
5.5 | 0.7541 | 0.00606 | -0.0335 | 124.4389
6 | 0.8085 | 0.00631 | -0.0337 | 128.13
7 | 0.9163 | 0.00685 | -0.034 | 133.7664
7.5 | 0.9696 | 0.00713 | -0.034 | 135.9888
8 | 1.0216 | 0.00751 | -0.0339 | 136.032
9 | 1.1252 | 0.00821 | -0.0335 | 137.0524
9.5 | 1.1759 | 0.00859 | -0.0332 | 136.8917
10 | 1.2246 | 0.00912 | -0.0325 | 134.2763
11 | 1.3205 | 0.01011 | -0.031 | 130.6133
11.5 | 1.3674 | 0.01061 | -0.0301 | 128.8784
12 | 1.4127 | 0.01113 | -0.029 | 126.9272
12.5 | 1.4556 | 0.01167 | -0.0274 | 124.7301
13 | 1.4979 | 0.01225 | -0.0257 | 122.2776
13.5 | 1.5382 | 0.01296 | -0.0238 | 118.6883
14 | 1.5715 | 0.01369 | -0.0206 | 114.7918
14.5 | 1.5963 | 0.01454 | -0.0159 | 109.7868
15 | 1.6153 | 0.01597 | -0.0109 | 101.1459
15.5 | 1.6424 | 0.017 | -0.0075 | 96.6118
16 | 1.6668 | 0.01828 | -0.004 | 91.1816
16.5 | 1.6897 | 0.01968 | -0.0006 | 85.8587
17 | 1.7108 | 0.02127 | 0.0027 | 80.4325
17.5 | 1.7296 | 0.02308 | 0.0059 | 74.9393
18 | 1.7464 | 0.02513 | 0.0088 | 69.4946
18.5 | 1.7588 | 0.02759 | 0.0118 | 63.7477
19 | 1.7692 | 0.03035 | 0.0143 | 58.2932
19.5 | 1.7746 | 0.03372 | 0.0167 | 52.6275
20 | 1.7789 | 0.03744 | 0.0185 | 47.5134

## 147. Re 20M Mach 0.10 (1)
BIGFOIL.COM POLAR EXPORT
NACA66-210 a=0.5
NACA66-210 a=0.5 |  |  |  | Cl Max: | 0.967 | at alpha= | 9.5 | deg
JavaFoil+Calcfoil stall+Eppler ext transition |  |  |  | L/D Max: | 140.144 | at alpha= | 7 | deg
Re: | 20000000 |  |  | Cd Min: | 0.00483 | at alpha= | 0 | deg
Mach: | 0.1 |  |  | Cl=0 at alpha= | -1.2881 | deg
|  |  |  | @ Cl=0.1, Cd= | 0.0048477
|  |  |  | @ Cl=0.4, Cd= | 0.0051379
|  |  |  | @ Cl=0.6, Cd= | 0.09926
alpha (deg) | Cl | Cd | Cm | Cl/Cd
-13.5 | -0.453 | 0.08827 | -0.004 | -5.127
-13 | -0.477 | 0.08393 | -0.004 | -5.688
-12.5 | -0.495 | 0.07985 | -0.005 | -6.204
-12 | -0.512 | 0.07314 | -0.005 | -7.001
-11.5 | -0.525 | 0.06939 | -0.006 | -7.57
-11 | -0.535 | 0.06699 | -0.006 | -7.984
-10.5 | -0.543 | 0.06184 | -0.006 | -8.786
-10 | -0.547 | 0.0578 | -0.007 | -9.471
-9.5 | -0.551 | 0.05189 | -0.008 | -10.611
-9 | -0.56 | 0.04038 | -0.01 | -13.857
-8.5 | -0.657 | 0.00723 | -0.015 | -90.92
-8 | -0.639 | 0.00693 | -0.016 | -92.166
-7.5 | -0.615 | 0.0067 | -0.016 | -91.85
-7 | -0.585 | 0.00695 | -0.017 | -84.215
-6.5 | -0.55 | 0.00668 | -0.018 | -82.353
-6 | -0.51 | 0.00649 | -0.018 | -78.555
-5.5 | -0.466 | 0.0064 | -0.019 | -72.772
-5 | -0.418 | 0.00626 | -0.02 | -66.669
-4.5 | -0.367 | 0.00563 | -0.021 | -65.145
-4 | -0.313 | 0.00555 | -0.021 | -56.297
-3.5 | -0.257 | 0.00542 | -0.022 | -47.325
-3 | -0.2 | 0.00579 | -0.023 | -34.498
-2.5 | -0.142 | 0.00538 | -0.024 | -26.39
-2 | -0.084 | 0.00538 | -0.024 | -15.514
-1.5 | -0.025 | 0.00515 | -0.025 | -4.803
-1 | 0.034 | 0.0052 | -0.026 | 6.598
-0.5 | 0.093 | 0.00485 | -0.027 | 19.267
0 | 0.153 | 0.00483 | -0.027 | 31.642
0.5 | 0.212 | 0.00484 | -0.028 | 43.821
1 | 0.271 | 0.00491 | -0.029 | 55.2
1.5 | 0.33 | 0.005 | -0.03 | 65.931
2 | 0.388 | 0.00502 | -0.031 | 77.271
2.5 | 0.446 | 0.00559 | -0.031 | 79.727
3 | 0.503 | 0.00566 | -0.032 | 88.901
3.5 | 0.56 | 0.00571 | -0.033 | 98.043
4 | 0.615 | 0.00559 | -0.034 | 110.062
4.5 | 0.669 | 0.00575 | -0.034 | 116.391
5 | 0.719 | 0.00597 | -0.035 | 120.445
5.5 | 0.767 | 0.00558 | -0.036 | 137.476
6 | 0.811 | 0.00584 | -0.037 | 138.74
6.5 | 0.85 | 0.00613 | -0.037 | 138.775
7 | 0.885 | 0.00631 | -0.038 | 140.144
7.5 | 0.914 | 0.00662 | -0.039 | 137.945
8 | 0.937 | 0.00682 | -0.04 | 137.402
8.5 | 0.954 | 0.00875 | -0.04 | 109.031
9 | 0.964 | 0.00925 | -0.041 | 104.178
9.5 | 0.967 | 0.00972 | -0.042 | 99.495
10 | 0.953 | 0.01024 | -0.043 | 93.075
10.5 | 0.932 | 0.01082 | -0.043 | 86.134
11 | 0.901 | 0.01162 | -0.044 | 77.528
11.5 | 0.738 | 0.05371 | -0.032 | 13.732
12 | 0.684 | 0.07223 | -0.025 | 9.467
12.5 | 0.651 | 0.07572 | -0.026 | 8.603
13 | 0.614 | 0.08377 | -0.024 | 7.326
13.5 | 0.579 | 0.08801 | -0.025 | 6.576
14 | 0.543 | 0.09365 | -0.025 | 5.794
14.5 | 0.508 | 0.09926 | -0.025 | 5.115

## 148. Re 20M Mach 0.10 (2)
BIGFOIL.COM POLAR EXPORT
NACA66-210 a=0.5
NACA66-210 a=0.5 |  |  |  | Cl Max: | 1.7405 | at alpha= | 19 | deg
XFOIL ncrit=9 |  |  |  | L/D Max: | 136.622 | at alpha= | 9 | deg
Re: | 20000000 |  |  | Cd Min: | 0.0539 | at alpha= | -20 | deg
Mach: | 0.1 |  |  | Cl=0 at alpha= | -1.3844 | deg
|  |  |  | @ Cl=0.1, Cd= | 0.0043598
|  |  |  | @ Cl=0.4, Cd= | 0.0049407
|  |  |  | @ Cl=0.6, Cd= | 0.005532
alpha (deg) | Cl | Cd | Cm | Cl/Cd
-20 | -1.465 | 0.0539 | -0.063 | -27.18
-19.5 | -1.5172 | 0.04201 | -0.0685 | -36.1152
-19 | -1.5551 | 0.03442 | -0.0678 | -45.1801
-17 | -1.5771 | 0.02224 | -0.0472 | -70.9128
-16.5 | -1.5619 | 0.02068 | -0.0414 | -75.5271
-16 | -1.5329 | 0.01906 | -0.038 | -80.425
-15.5 | -1.4977 | 0.01763 | -0.0354 | -84.9518
-15 | -1.4581 | 0.01639 | -0.0332 | -88.9628
-14.5 | -1.415 | 0.01532 | -0.0315 | -92.3629
-14 | -1.3706 | 0.01427 | -0.03 | -96.0477
-13.5 | -1.324 | 0.01334 | -0.0288 | -99.2504
-13 | -1.2757 | 0.01251 | -0.0278 | -101.9744
-12.5 | -1.2265 | 0.01171 | -0.0269 | -104.7395
-12 | -1.1777 | 0.01078 | -0.0259 | -109.2486
-11.5 | -1.1276 | 0.00998 | -0.0252 | -112.986
-11 | -1.0756 | 0.00937 | -0.0247 | -114.7919
-10.5 | -1.0225 | 0.00889 | -0.0244 | -115.0169
-10 | -0.9689 | 0.00842 | -0.0242 | -115.0713
-9.5 | -0.9147 | 0.00802 | -0.0241 | -114.0524
-9 | -0.8602 | 0.00762 | -0.0241 | -112.8871
-8.5 | -0.8056 | 0.00723 | -0.024 | -111.4246
-8 | -0.7511 | 0.00679 | -0.024 | -110.6186
-7.5 | -0.6956 | 0.00649 | -0.0241 | -107.1803
-7 | -0.6396 | 0.00624 | -0.0244 | -102.5
-6 | -0.5271 | 0.00576 | -0.0249 | -91.5104
-5.5 | -0.4709 | 0.00549 | -0.0252 | -85.7741
-5 | -0.4141 | 0.00527 | -0.0256 | -78.5769
-4.5 | -0.3571 | 0.0051 | -0.0261 | -70.0196
-4 | -0.3 | 0.00496 | -0.0266 | -60.4839
-3.5 | -0.243 | 0.00476 | -0.027 | -51.0504
-2.5 | -0.1281 | 0.00453 | -0.0282 | -28.2781
-2 | -0.0707 | 0.00442 | -0.0287 | -15.9955
-1.5 | -0.0132 | 0.00436 | -0.0293 | -3.0275
-1 | 0.0439 | 0.00434 | -0.0299 | 10.1152
-0.5 | 0.1006 | 0.00436 | -0.0304 | 23.0734
0 | 0.156 | 0.00441 | -0.0308 | 35.3741
0.5 | 0.2074 | 0.00494 | -0.0307 | 41.9838
1 | 0.261 | 0.00503 | -0.0308 | 51.8887
1.5 | 0.3122 | 0.00453 | -0.0308 | 68.9183
2 | 0.3673 | 0.0048 | -0.0311 | 76.5208
2.5 | 0.4231 | 0.00504 | -0.0314 | 83.9484
3 | 0.4794 | 0.00519 | -0.0318 | 92.3699
3.5 | 0.5359 | 0.00532 | -0.0323 | 100.7331
4 | 0.5918 | 0.00551 | -0.0326 | 107.4047
4.5 | 0.6478 | 0.00566 | -0.033 | 114.4523
5 | 0.7031 | 0.00589 | -0.0332 | 119.3718
5.5 | 0.7585 | 0.00608 | -0.0335 | 124.7533
6 | 0.8132 | 0.00635 | -0.0336 | 128.063
6.5 | 0.8677 | 0.00662 | -0.0337 | 131.0725
7 | 0.922 | 0.00688 | -0.0338 | 134.0116
7.5 | 0.9756 | 0.00719 | -0.0337 | 135.6885
8 | 1.028 | 0.00758 | -0.0335 | 135.6201
8.5 | 1.0806 | 0.00793 | -0.0333 | 136.2673
9 | 1.1326 | 0.00829 | -0.0329 | 136.6224
9.5 | 1.1834 | 0.00872 | -0.0324 | 135.711
10 | 1.2319 | 0.00932 | -0.0314 | 132.1781
10.5 | 1.281 | 0.0098 | -0.0306 | 130.7143
11 | 1.3294 | 0.01029 | -0.0297 | 129.1934
11.5 | 1.3764 | 0.01082 | -0.0285 | 127.2089
12 | 1.4218 | 0.01138 | -0.0271 | 124.9385
12.5 | 1.4639 | 0.01201 | -0.025 | 121.8901
13 | 1.5057 | 0.01269 | -0.023 | 118.6525
13.5 | 1.5424 | 0.01359 | -0.0202 | 113.4952
14 | 1.5684 | 0.01442 | -0.0152 | 108.7656
14.5 | 1.5934 | 0.01551 | -0.0106 | 102.7337
15 | 1.6167 | 0.01686 | -0.0062 | 95.8897
15.5 | 1.6431 | 0.01806 | -0.0025 | 90.9801
16 | 1.6653 | 0.01962 | 0.0013 | 84.8777
16.5 | 1.6857 | 0.02133 | 0.005 | 79.0295
17 | 1.7032 | 0.02334 | 0.0087 | 72.9734
17.5 | 1.719 | 0.02557 | 0.012 | 67.2272
18 | 1.7308 | 0.0282 | 0.0152 | 61.3759
18.5 | 1.7367 | 0.03146 | 0.0182 | 55.2034
19 | 1.7405 | 0.03514 | 0.0206 | 49.5304
19.5 | 1.7362 | 0.0399 | 0.0225 | 43.5138
20 | 1.7317 | 0.04517 | 0.0234 | 38.3374

## 149. Re 20M Mach 0.25 (1)
BIGFOIL.COM POLAR EXPORT
NACA66-210 a=0.5
NACA66-210 a=0.5 |  |  |  | Cl Max: | 0.919 | at alpha= | 8.5 | deg
JavaFoil+Calcfoil stall+Eppler ext transition |  |  |  | L/D Max: | 137.618 | at alpha= | 6 | deg
Re: | 20000000 |  |  | Cd Min: | 0.00486 | at alpha= | -0.5 | deg
Mach: | 0.25 |  |  | Cl=0 at alpha= | -1.2917 | deg
|  |  |  | @ Cl=0.1, Cd= | 0.0048613
|  |  |  | @ Cl=0.4, Cd= | 0.09218
|  |  |  | @ Cl=0.6, Cd= | 0.09218
alpha (deg) | Cl | Cd | Cm | Cl/Cd
-12.5 | -0.228 | 0.07898 | -0.005 | -2.892
-12 | -0.283 | 0.07468 | -0.005 | -3.793
-11.5 | -0.331 | 0.07122 | -0.006 | -4.653
-11 | -0.375 | 0.06641 | -0.006 | -5.642
-10.5 | -0.412 | 0.06279 | -0.006 | -6.557
-10 | -0.442 | 0.06002 | -0.007 | -7.359
-9.5 | -0.465 | 0.05691 | -0.007 | -8.173
-9 | -0.481 | 0.05349 | -0.007 | -8.994
-8.5 | -0.489 | 0.05008 | -0.008 | -9.768
-8 | -0.491 | 0.04585 | -0.009 | -10.709
-7.5 | -0.595 | 0.00689 | -0.017 | -86.326
-7 | -0.576 | 0.00659 | -0.017 | -87.373
-6.5 | -0.548 | 0.00633 | -0.018 | -86.594
-6 | -0.513 | 0.00612 | -0.019 | -83.902
-5.5 | -0.472 | 0.006 | -0.02 | -78.628
-5 | -0.425 | 0.00586 | -0.02 | -72.533
-4.5 | -0.374 | 0.00572 | -0.021 | -65.451
-4 | -0.32 | 0.00561 | -0.022 | -57.11
-3.5 | -0.263 | 0.00546 | -0.023 | -48.239
-3 | -0.205 | 0.0054 | -0.024 | -37.93
-2.5 | -0.146 | 0.00541 | -0.024 | -26.921
-2 | -0.086 | 0.00517 | -0.025 | -16.578
-1.5 | -0.025 | 0.00515 | -0.026 | -4.937
-1 | 0.035 | 0.00523 | -0.027 | 6.736
-0.5 | 0.096 | 0.00486 | -0.027 | 19.746
0 | 0.157 | 0.00488 | -0.028 | 32.148
0.5 | 0.218 | 0.00486 | -0.029 | 44.775
1 | 0.279 | 0.0049 | -0.03 | 56.814
1.5 | 0.339 | 0.005 | -0.031 | 67.693
2 | 0.399 | 0.00504 | -0.031 | 79.02
2.5 | 0.458 | 0.00564 | -0.032 | 81.261
3 | 0.517 | 0.0057 | -0.033 | 90.668
3.5 | 0.575 | 0.00546 | -0.034 | 105.32
4 | 0.631 | 0.00567 | -0.035 | 111.322
4.5 | 0.685 | 0.00585 | -0.035 | 117.116
5 | 0.736 | 0.00555 | -0.036 | 132.652
5.5 | 0.782 | 0.00569 | -0.037 | 137.488
6 | 0.824 | 0.00598 | -0.038 | 137.618
6.5 | 0.859 | 0.0063 | -0.038 | 136.379
7 | 0.887 | 0.00654 | -0.039 | 135.764
7.5 | 0.908 | 0.00835 | -0.04 | 108.74
8 | 0.918 | 0.00878 | -0.041 | 104.558
8.5 | 0.919 | 0.00935 | -0.041 | 98.359
9 | 0.909 | 0.00978 | -0.042 | 92.961
9.5 | 0.886 | 0.01048 | -0.043 | 84.603
10 | 0.832 | 0.01156 | -0.043 | 71.992
10.5 | 0.636 | 0.06237 | -0.024 | 10.204
11 | 0.577 | 0.06711 | -0.024 | 8.592
11.5 | 0.509 | 0.07301 | -0.023 | 6.966
12 | 0.435 | 0.07981 | -0.022 | 5.445
12.5 | 0.356 | 0.08252 | -0.023 | 4.309
13 | 0.268 | 0.08809 | -0.024 | 3.046
13.5 | 0.15 | 0.09218 | -0.024 | 1.625

## 150. Re 20M Mach 0.25 (2)
BIGFOIL.COM POLAR EXPORT
NACA66-210 a=0.5
NACA66-210 a=0.5 |  |  |  | Cl Max: | 1.5169 | at alpha= | 13.5 | deg
XFOIL ncrit=9 |  |  |  | L/D Max: | 134.513 | at alpha= | 8 | deg
Re: | 20000000 |  |  | Cd Min: | 0.19481 | at alpha= | 18.5 | deg
Mach: | 0.25 |  |  | Cl=0 at alpha= | -1.3907 | deg
|  |  |  | @ Cl=0.1, Cd= | 0.0043384
|  |  |  | @ Cl=0.4, Cd= | 0.0049087
|  |  |  | @ Cl=0.6, Cd= | 0.0055375
alpha (deg) | Cl | Cd | Cm | Cl/Cd
-13 | -0.8931 | 0.05362 | -0.0665 | -16.6561
-12.5 | -1.0044 | 0.04042 | -0.0639 | -24.8491
-12 | -1.092 | 0.0299 | -0.0519 | -36.5217
-11.5 | -1.1608 | 0.01573 | -0.0409 | -73.7953
-11 | -1.1193 | 0.01297 | -0.0375 | -86.2992
-10.5 | -1.0715 | 0.01085 | -0.0347 | -98.7558
-10 | -1.016 | 0.00978 | -0.0328 | -103.8855
-9.5 | -0.9588 | 0.00898 | -0.0314 | -106.7706
-9 | -0.9003 | 0.00837 | -0.0303 | -107.5627
-8.5 | -0.8418 | 0.00784 | -0.0294 | -107.3724
-7.5 | -0.7247 | 0.00685 | -0.028 | -105.7956
-7 | -0.6658 | 0.00647 | -0.0276 | -102.9057
-6.5 | -0.6064 | 0.00618 | -0.0274 | -98.123
-6 | -0.547 | 0.00591 | -0.0273 | -92.555
-5.5 | -0.4876 | 0.00566 | -0.0274 | -86.1484
-5 | -0.4287 | 0.00535 | -0.0274 | -80.1308
-4.5 | -0.3693 | 0.00516 | -0.0276 | -71.5698
-3.5 | -0.2505 | 0.0048 | -0.0283 | -52.1875
-3 | -0.1911 | 0.00467 | -0.0287 | -40.9208
-2.5 | -0.1316 | 0.00455 | -0.0293 | -28.9231
-2 | -0.0723 | 0.00443 | -0.0298 | -16.3205
-1.5 | -0.0129 | 0.00436 | -0.0304 | -2.9587
-1 | 0.0461 | 0.00432 | -0.031 | 10.6713
-0.5 | 0.1046 | 0.00434 | -0.0315 | 24.1014
0 | 0.1619 | 0.00434 | -0.0319 | 37.3041
0.5 | 0.2142 | 0.00491 | -0.0317 | 43.6253
1 | 0.269 | 0.00502 | -0.0318 | 53.5857
1.5 | 0.3213 | 0.00453 | -0.0316 | 70.9272
2.5 | 0.4356 | 0.00508 | -0.0321 | 85.748
3 | 0.4937 | 0.00523 | -0.0325 | 94.3977
3.5 | 0.552 | 0.00538 | -0.0328 | 102.6022
4 | 0.6099 | 0.00557 | -0.0331 | 109.4973
4.5 | 0.6677 | 0.00576 | -0.0333 | 115.9201
5.5 | 0.7828 | 0.00621 | -0.0333 | 126.0548
6.5 | 0.8966 | 0.00679 | -0.0329 | 132.0471
7 | 0.9532 | 0.00711 | -0.0325 | 134.0647
7.5 | 1.0083 | 0.00754 | -0.0318 | 133.7268
8 | 1.064 | 0.00791 | -0.031 | 134.5133
8.5 | 1.1186 | 0.00837 | -0.03 | 133.644
9 | 1.1716 | 0.00892 | -0.0286 | 131.3453
9.5 | 1.2241 | 0.00951 | -0.027 | 128.7171
10 | 1.2758 | 0.01014 | -0.0251 | 125.8185
10.5 | 1.326 | 0.01083 | -0.0229 | 122.4377
11 | 1.3747 | 0.01157 | -0.0204 | 118.8159
11.5 | 1.4195 | 0.0125 | -0.0171 | 113.56
12 | 1.4592 | 0.01358 | -0.0129 | 107.4521
12.5 | 1.4811 | 0.01518 | -0.0057 | 97.5692
13 | 1.5044 | 0.01693 | 0.0006 | 88.86
13.5 | 1.5169 | 0.0196 | 0.0075 | 77.3929
14 | 1.5148 | 0.02333 | 0.015 | 64.9293
14.5 | 1.4923 | 0.02862 | 0.0225 | 52.1419
15 | 1.4356 | 0.03703 | 0.0291 | 38.7686
15.5 | 1.3953 | 0.04514 | 0.0318 | 30.9105
16 | 1.326 | 0.05803 | 0.0299 | 22.8502
16.5 | 1.2781 | 0.07164 | 0.0234 | 17.8406
17 | 1.234 | 0.08817 | 0.0123 | 13.9957
17.5 | 1.2096 | 0.10396 | 0.001 | 11.6352
18 | 1.181 | 0.12233 | -0.0113 | 9.6542
18.5 | 0.9336 | 0.19481 | -0.0565 | 4.7924

## 151. Re 20M Mach 0.50 (1)
BIGFOIL.COM POLAR EXPORT
NACA66-210 a=0.5
NACA66-210 a=0.5 |  |  |  | Cl Max: | 1.122 | at alpha= | 20 | deg
JavaFoil+Calcfoil stall+Eppler ext transition |  |  |  | L/D Max: | 128.582 | at alpha= | 4.5 | deg
Re: | 20000000 |  |  | Cd Min: | 0.00491 | at alpha= | 0 | deg
Mach: | 0.5 |  |  | Cl=0 at alpha= | -1.291 | deg
|  |  |  | @ Cl=0.1, Cd= | 0.0052769
|  |  |  | @ Cl=0.4, Cd= | 0.0051463
|  |  |  | @ Cl=0.6, Cd= | 0.0054246
alpha (deg) | Cl | Cd | Cm | Cl/Cd
-20 | -1.003 | 0.16779 | 0 | -5.977
-19.5 | -0.976 | 0.16156 | -0.001 | -6.039
-19 | -0.949 | 0.15446 | -0.001 | -6.143
-18.5 | -0.922 | 0.15033 | -0.001 | -6.134
-18 | -0.896 | 0.14334 | -0.002 | -6.251
-17.5 | -0.869 | 0.13998 | -0.002 | -6.21
-17 | -0.844 | 0.12826 | -0.002 | -6.578
-16.5 | -0.816 | 0.12556 | -0.003 | -6.501
-16 | -0.79 | 0.11542 | -0.003 | -6.846
-15.5 | -0.765 | 0.10734 | -0.004 | -7.128
-15 | -0.745 | 0.09124 | -0.004 | -8.164
-14.5 | -0.711 | 0.09753 | -0.004 | -7.292
-14 | -0.685 | 0.09127 | -0.005 | -7.509
-13.5 | -0.664 | 0.07981 | -0.006 | -8.321
-13 | -0.656 | 0.05963 | -0.007 | -11.009
-12.5 | -0.729 | 0.01303 | -0.011 | -55.962
-12 | -0.702 | 0.01181 | -0.011 | -59.421
-11.5 | -0.551 | 0.07047 | -0.007 | -7.824
-11 | -0.522 | 0.07031 | -0.007 | -7.428
-10.5 | -0.498 | 0.06217 | -0.008 | -8.013
-10 | -0.477 | 0.05371 | -0.009 | -8.873
-9.5 | -0.543 | 0.00964 | -0.015 | -56.354
-9 | -0.513 | 0.00789 | -0.016 | -64.997
-8.5 | -0.481 | 0.00738 | -0.017 | -65.117
-8 | -0.361 | 0.05025 | -0.009 | -7.184
-7.5 | -0.334 | 0.04717 | -0.009 | -7.083
-7 | -0.308 | 0.04243 | -0.01 | -7.269
-6.5 | -0.348 | 0.00697 | -0.02 | -49.904
-6 | -0.254 | 0.03961 | -0.01 | -6.406
-5.5 | -0.297 | 0.03792 | -0.01 | -7.843
-5 | -0.427 | 0.00635 | -0.023 | -67.184
-4.5 | -0.398 | 0.0061 | -0.024 | -65.222
-4 | -0.349 | 0.00586 | -0.025 | -59.464
-3.5 | -0.29 | 0.00553 | -0.025 | -52.402
-3 | -0.227 | 0.00536 | -0.026 | -42.331
-2.5 | -0.162 | 0.00523 | -0.027 | -30.935
-2 | -0.096 | 0.00519 | -0.028 | -18.397
-1.5 | -0.028 | 0.00521 | -0.029 | -5.447
-1 | 0.039 | 0.00525 | -0.03 | 7.498
-0.5 | 0.107 | 0.00528 | -0.031 | 20.312
0 | 0.175 | 0.00491 | -0.032 | 35.759
0.5 | 0.243 | 0.00491 | -0.032 | 49.63
1 | 0.311 | 0.00501 | -0.033 | 62.148
1.5 | 0.378 | 0.00512 | -0.034 | 73.906
2 | 0.445 | 0.0052 | -0.035 | 85.549
2.5 | 0.511 | 0.00541 | -0.036 | 94.435
3 | 0.575 | 0.0055 | -0.037 | 104.534
3.5 | 0.638 | 0.00531 | -0.038 | 120.064
4 | 0.698 | 0.00556 | -0.039 | 125.51
4.5 | 0.751 | 0.00584 | -0.039 | 128.582
5 | 0.792 | 0.00744 | -0.04 | 106.431
5.5 | 0.812 | 0.00797 | -0.041 | 101.964
6 | 0.785 | 0.00866 | -0.042 | 90.641
6.5 | 0.514 | 0.00917 | -0.043 | 56.003
7 | 0.443 | 0.0443 | -0.022 | 10.006
7.5 | 0.578 | 0.00984 | -0.044 | 58.769
8 | 0.609 | 0.01058 | -0.045 | 57.599
8.5 | 0.523 | 0.05183 | -0.024 | 10.099
9 | 0.668 | 0.01245 | -0.047 | 53.614
9.5 | 0.704 | 0.01179 | -0.048 | 59.708
10 | 0.734 | 0.01264 | -0.048 | 58.067
10.5 | 0.759 | 0.01457 | -0.049 | 52.087
11 | 0.658 | 0.06745 | -0.029 | 9.759
11.5 | 0.679 | 0.07726 | -0.026 | 8.793
12 | 0.854 | 0.01527 | -0.051 | 55.946
12.5 | 0.881 | 0.017 | -0.052 | 51.822
13 | 0.901 | 0.02025 | -0.052 | 44.494
13.5 | 0.803 | 0.07705 | -0.037 | 10.423
14 | 0.815 | 0.09318 | -0.033 | 8.744
14.5 | 0.848 | 0.08979 | -0.036 | 9.447
15 | 0.873 | 0.09603 | -0.036 | 9.09
15.5 | 0.89 | 0.11574 | -0.034 | 7.692
16 | 0.917 | 0.12016 | -0.035 | 7.629
16.5 | 0.941 | 0.12888 | -0.035 | 7.301
17 | 0.967 | 0.1379 | -0.035 | 7.009
17.5 | 0.993 | 0.14194 | -0.036 | 6.995
18 | 1.019 | 0.15075 | -0.037 | 6.762
18.5 | 1.045 | 0.15627 | -0.038 | 6.689
19 | 1.069 | 0.17033 | -0.038 | 6.276
19.5 | 1.095 | 0.17683 | -0.039 | 6.192
20 | 1.122 | 0.17507 | -0.04 | 6.409

## 152. Re 20M Mach 0.50 (2)
BIGFOIL.COM POLAR EXPORT
NACA66-210 a=0.5
NACA66-210 a=0.5 |  |  |  | Cl Max: | 1.0292 | at alpha= | 7.5 | deg
XFOIL ncrit=9 |  |  |  | L/D Max: | 128.972 | at alpha= | 6 | deg
Re: | 20000000 |  |  | Cd Min: | 0.20739 | at alpha= | -16.5 | deg
Mach: | 0.5 |  |  | Cl=0 at alpha= | -1.4215 | deg
|  |  |  | @ Cl=0.1, Cd= | 0.0042706
|  |  |  | @ Cl=0.4, Cd= | 0.0049066
|  |  |  | @ Cl=0.6, Cd= | 0.0056054
alpha (deg) | Cl | Cd | Cm | Cl/Cd
-16.5 | -0.6549 | 0.20739 | 0.0235 | -3.1578
-16 | -0.6326 | 0.20003 | 0.0186 | -3.1625
-15.5 | -0.6112 | 0.19207 | 0.0138 | -3.1822
-15 | -0.5957 | 0.18117 | 0.0085 | -3.2881
-14.5 | -0.5812 | 0.17065 | 0.0031 | -3.4058
-14 | -0.5657 | 0.16108 | -0.0022 | -3.5119
-13.5 | -0.5491 | 0.15224 | -0.0072 | -3.6068
-13 | -0.5285 | 0.14509 | -0.0116 | -3.6426
-12.5 | -0.5153 | 0.13573 | -0.0168 | -3.7965
-12 | -0.5112 | 0.12452 | -0.0229 | -4.1054
-11.5 | -0.5058 | 0.11431 | -0.0286 | -4.4248
-11 | -0.4967 | 0.10549 | -0.0336 | -4.7085
-10.5 | -0.4846 | 0.09778 | -0.0381 | -4.956
-10 | -0.4898 | 0.08707 | -0.0444 | -5.6254
-9.5 | -0.483 | 0.07923 | -0.0491 | -6.0962
-9 | -0.484 | 0.07038 | -0.0547 | -6.877
-8.5 | -0.5134 | 0.0571 | -0.0668 | -8.9912
-8 | -0.5481 | 0.04915 | -0.0679 | -11.1516
-7.5 | -0.5703 | 0.04296 | -0.0634 | -13.2751
-7 | -0.575 | 0.03563 | -0.0598 | -16.1381
-6.5 | -0.5793 | 0.02664 | -0.0545 | -21.7455
-6 | -0.5671 | 0.01825 | -0.0484 | -31.074
-5.5 | -0.5504 | 0.00877 | -0.042 | -62.7594
-5 | -0.4941 | 0.00623 | -0.038 | -79.3098
-4.5 | -0.4251 | 0.00557 | -0.036 | -76.3196
-4 | -0.3544 | 0.00525 | -0.0351 | -67.5048
-3.5 | -0.2843 | 0.00502 | -0.0346 | -56.6335
-3 | -0.2154 | 0.0048 | -0.0344 | -44.875
-2.5 | -0.1467 | 0.00463 | -0.0345 | -31.6847
-2 | -0.0785 | 0.0045 | -0.0348 | -17.4444
-1.5 | -0.0106 | 0.00437 | -0.0353 | -2.4256
-1 | 0.0569 | 0.00429 | -0.0359 | 13.2634
-0.5 | 0.1236 | 0.00426 | -0.0364 | 29.0141
0 | 0.1887 | 0.00421 | -0.0368 | 44.8219
0.5 | 0.246 | 0.00473 | -0.0362 | 52.0085
1 | 0.3046 | 0.00488 | -0.0358 | 62.418
1.5 | 0.3607 | 0.00465 | -0.035 | 77.5699
2 | 0.4235 | 0.00506 | -0.0348 | 83.6957
2.5 | 0.489 | 0.00528 | -0.0348 | 92.6136
3 | 0.5554 | 0.00545 | -0.0349 | 101.9083
3.5 | 0.6214 | 0.00568 | -0.0346 | 109.4014
4 | 0.6879 | 0.00591 | -0.0341 | 116.3959
4.5 | 0.7543 | 0.0062 | -0.0331 | 121.6613
5 | 0.821 | 0.00651 | -0.0318 | 126.1137
5.5 | 0.8872 | 0.00692 | -0.0299 | 128.2081
6 | 0.9531 | 0.00739 | -0.0273 | 128.9716
6.5 | 1.0074 | 0.00855 | -0.0219 | 117.8246
7.5 | 1.0292 | 0.02202 | -0.003 | 46.7393
8 | 1.0123 | 0.02908 | 0.0077 | 34.8109
8.5 | 0.9746 | 0.03412 | 0.0204 | 28.5639
9 | 0.9398 | 0.03989 | 0.0283 | 23.5598
9.5 | 0.9044 | 0.04667 | 0.0327 | 19.3786
11 | 0.8155 | 0.08126 | 0.0147 | 10.0357
11.5 | 0.8086 | 0.09609 | 0.0041 | 8.415
12 | 0.8002 | 0.10892 | -0.004 | 7.3467
12.5 | 0.7959 | 0.12114 | -0.0114 | 6.5701