## index
index | Re | Mach | Datasource
1 | 50000 | 0 | JavaFoil+Calcfoil stall+Eppler ext transition
2 | 50000 | 0 | XFOIL ncrit=9
3 | 50000 | 0.1 | JavaFoil+Calcfoil stall+Eppler ext transition
4 | 50000 | 0.1 | XFOIL ncrit=9
5 | 50000 | 0.25 | JavaFoil+Calcfoil stall+Eppler ext transition
6 | 50000 | 0.25 | XFOIL ncrit=9
7 | 50000 | 0.5 | JavaFoil+Calcfoil stall+Eppler ext transition
8 | 50000 | 0.5 | XFOIL ncrit=9
9 | 100000 | 0 | JavaFoil+Calcfoil stall+Eppler ext transition
10 | 100000 | 0 | XFOIL ncrit=9
11 | 100000 | 0.1 | JavaFoil+Calcfoil stall+Eppler ext transition
12 | 100000 | 0.1 | XFOIL ncrit=9
13 | 100000 | 0.25 | JavaFoil+Calcfoil stall+Eppler ext transition
14 | 100000 | 0.25 | XFOIL ncrit=9
15 | 100000 | 0.5 | JavaFoil+Calcfoil stall+Eppler ext transition
16 | 100000 | 0.5 | XFOIL ncrit=9
17 | 250000 | 0 | JavaFoil+Calcfoil stall+Eppler ext transition
18 | 250000 | 0 | XFOIL ncrit=9
19 | 250000 | 0.1 | JavaFoil+Calcfoil stall+Eppler ext transition
20 | 250000 | 0.1 | XFOIL ncrit=9
21 | 250000 | 0.25 | JavaFoil+Calcfoil stall+Eppler ext transition
22 | 250000 | 0.25 | XFOIL ncrit=9
23 | 250000 | 0.5 | JavaFoil+Calcfoil stall+Eppler ext transition
24 | 250000 | 0.5 | XFOIL ncrit=9
25 | 500000 | 0 | JavaFoil+Calcfoil stall+Eppler ext transition
26 | 500000 | 0 | XFOIL ncrit=9
27 | 500000 | 0.1 | JavaFoil+Calcfoil stall+Eppler ext transition
28 | 500000 | 0.1 | XFOIL ncrit=9
29 | 500000 | 0.25 | JavaFoil+Calcfoil stall+Eppler ext transition
30 | 500000 | 0.25 | XFOIL ncrit=9
31 | 500000 | 0.5 | JavaFoil+Calcfoil stall+Eppler ext transition
32 | 500000 | 0.5 | XFOIL ncrit=9
33 | 750000 | 0 | JavaFoil+Calcfoil stall+Eppler ext transition
34 | 750000 | 0 | XFOIL ncrit=9
35 | 750000 | 0.1 | JavaFoil+Calcfoil stall+Eppler ext transition
36 | 750000 | 0.1 | XFOIL ncrit=9
37 | 750000 | 0.25 | JavaFoil+Calcfoil stall+Eppler ext transition
38 | 750000 | 0.25 | XFOIL ncrit=9
39 | 750000 | 0.5 | JavaFoil+Calcfoil stall+Eppler ext transition
40 | 750000 | 0.5 | XFOIL ncrit=9
41 | 1000000 | 0 | JavaFoil+Calcfoil stall+Eppler ext transition
42 | 1000000 | 0 | XFOIL ncrit=9
43 | 1000000 | 0.1 | JavaFoil+Calcfoil stall+Eppler ext transition
44 | 1000000 | 0.1 | XFOIL ncrit=9
45 | 1000000 | 0.25 | JavaFoil+Calcfoil stall+Eppler ext transition
46 | 1000000 | 0.25 | XFOIL ncrit=9
47 | 1000000 | 0.5 | JavaFoil+Calcfoil stall+Eppler ext transition
48 | 1000000 | 0.5 | XFOIL ncrit=9
49 | 2000000 | 0 | JavaFoil+Calcfoil stall+Eppler ext transition
50 | 2000000 | 0 | XFOIL ncrit=9
51 | 2000000 | 0.1 | JavaFoil+Calcfoil stall+Eppler ext transition
52 | 2000000 | 0.1 | XFOIL ncrit=9
53 | 2000000 | 0.25 | JavaFoil+Calcfoil stall+Eppler ext transition
54 | 2000000 | 0.25 | XFOIL ncrit=9
55 | 2000000 | 0.5 | JavaFoil+Calcfoil stall+Eppler ext transition
56 | 2000000 | 0.5 | XFOIL ncrit=9
57 | 3000000 | 0 | JavaFoil+Calcfoil stall+Eppler ext transition
58 | 3000000 | 0 | XFOIL ncrit=9
59 | 3000000 | 0.1 | JavaFoil+Calcfoil stall+Eppler ext transition
60 | 3000000 | 0.1 | XFOIL ncrit=9
61 | 3000000 | 0.25 | JavaFoil+Calcfoil stall+Eppler ext transition
62 | 3000000 | 0.25 | XFOIL ncrit=9
63 | 3000000 | 0.5 | JavaFoil+Calcfoil stall+Eppler ext transition
64 | 3000000 | 0.5 | XFOIL ncrit=9
65 | 4000000 | 0 | JavaFoil+Calcfoil stall+Eppler ext transition
66 | 4000000 | 0 | XFOIL ncrit=9
67 | 4000000 | 0.1 | JavaFoil+Calcfoil stall+Eppler ext transition
68 | 4000000 | 0.1 | XFOIL ncrit=9
69 | 4000000 | 0.25 | JavaFoil+Calcfoil stall+Eppler ext transition
70 | 4000000 | 0.25 | XFOIL ncrit=9
71 | 4000000 | 0.5 | JavaFoil+Calcfoil stall+Eppler ext transition
72 | 4000000 | 0.5 | XFOIL ncrit=9
73 | 5000000 | 0 | JavaFoil+Calcfoil stall+Eppler ext transition
74 | 5000000 | 0 | XFOIL ncrit=9
75 | 5000000 | 0.1 | JavaFoil+Calcfoil stall+Eppler ext transition
76 | 5000000 | 0.1 | XFOIL ncrit=9
77 | 5000000 | 0.25 | JavaFoil+Calcfoil stall+Eppler ext transition
78 | 5000000 | 0.25 | XFOIL ncrit=9
79 | 5000000 | 0.5 | JavaFoil+Calcfoil stall+Eppler ext transition
80 | 5000000 | 0.5 | XFOIL ncrit=9
81 | 6000000 | 0 | JavaFoil+Calcfoil stall+Eppler ext transition
82 | 6000000 | 0 | XFOIL ncrit=9
83 | 6000000 | 0.1 | JavaFoil+Calcfoil stall+Eppler ext transition
84 | 6000000 | 0.1 | XFOIL ncrit=9
85 | 6000000 | 0.25 | JavaFoil+Calcfoil stall+Eppler ext transition
86 | 6000000 | 0.25 | XFOIL ncrit=9
87 | 6000000 | 0.5 | JavaFoil+Calcfoil stall+Eppler ext transition
88 | 6000000 | 0.5 | XFOIL ncrit=9
89 | 7000000 | 0 | JavaFoil+Calcfoil stall+Eppler ext transition
90 | 7000000 | 0 | XFOIL ncrit=9
91 | 7000000 | 0.1 | JavaFoil+Calcfoil stall+Eppler ext transition
92 | 7000000 | 0.1 | XFOIL ncrit=9
93 | 7000000 | 0.25 | JavaFoil+Calcfoil stall+Eppler ext transition
94 | 7000000 | 0.25 | XFOIL ncrit=9
95 | 7000000 | 0.5 | JavaFoil+Calcfoil stall+Eppler ext transition
96 | 7000000 | 0.5 | XFOIL ncrit=9
97 | 8000000 | 0 | JavaFoil+Calcfoil stall+Eppler ext transition
98 | 8000000 | 0 | XFOIL ncrit=9
99 | 8000000 | 0.1 | JavaFoil+Calcfoil stall+Eppler ext transition
100 | 8000000 | 0.1 | XFOIL ncrit=9
101 | 8000000 | 0.25 | JavaFoil+Calcfoil stall+Eppler ext transition
102 | 8000000 | 0.25 | XFOIL ncrit=9
103 | 8000000 | 0.5 | JavaFoil+Calcfoil stall+Eppler ext transition
104 | 8000000 | 0.5 | XFOIL ncrit=9
105 | 10000000 | 0 | JavaFoil+Calcfoil stall+Eppler ext transition
106 | 10000000 | 0 | XFOIL ncrit=9
107 | 10000000 | 0.1 | JavaFoil+Calcfoil stall+Eppler ext transition
108 | 10000000 | 0.1 | XFOIL ncrit=9
109 | 10000000 | 0.25 | JavaFoil+Calcfoil stall+Eppler ext transition
110 | 10000000 | 0.25 | XFOIL ncrit=9
111 | 10000000 | 0.5 | JavaFoil+Calcfoil stall+Eppler ext transition
112 | 10000000 | 0.5 | XFOIL ncrit=9
113 | 12000000 | 0 | JavaFoil+Calcfoil stall+Eppler ext transition
114 | 12000000 | 0 | XFOIL ncrit=9
115 | 12000000 | 0.1 | JavaFoil+Calcfoil stall+Eppler ext transition
116 | 12000000 | 0.1 | XFOIL ncrit=9
117 | 12000000 | 0.25 | JavaFoil+Calcfoil stall+Eppler ext transition
118 | 12000000 | 0.25 | XFOIL ncrit=9
119 | 12000000 | 0.5 | JavaFoil+Calcfoil stall+Eppler ext transition
120 | 12000000 | 0.5 | XFOIL ncrit=9
121 | 14000000 | 0 | JavaFoil+Calcfoil stall+Eppler ext transition
122 | 14000000 | 0 | XFOIL ncrit=9
123 | 14000000 | 0.1 | JavaFoil+Calcfoil stall+Eppler ext transition
124 | 14000000 | 0.1 | XFOIL ncrit=9
125 | 14000000 | 0.25 | JavaFoil+Calcfoil stall+Eppler ext transition
126 | 14000000 | 0.25 | XFOIL ncrit=9
127 | 14000000 | 0.5 | JavaFoil+Calcfoil stall+Eppler ext transition
128 | 14000000 | 0.5 | XFOIL ncrit=9
129 | 16000000 | 0 | JavaFoil+Calcfoil stall+Eppler ext transition
130 | 16000000 | 0 | XFOIL ncrit=9
131 | 16000000 | 0.1 | JavaFoil+Calcfoil stall+Eppler ext transition
132 | 16000000 | 0.1 | XFOIL ncrit=9
133 | 16000000 | 0.25 | JavaFoil+Calcfoil stall+Eppler ext transition
134 | 16000000 | 0.25 | XFOIL ncrit=9
135 | 16000000 | 0.5 | JavaFoil+Calcfoil stall+Eppler ext transition
136 | 16000000 | 0.5 | XFOIL ncrit=9
137 | 18000000 | 0 | JavaFoil+Calcfoil stall+Eppler ext transition
138 | 18000000 | 0 | XFOIL ncrit=9
139 | 18000000 | 0.1 | JavaFoil+Calcfoil stall+Eppler ext transition
140 | 18000000 | 0.1 | XFOIL ncrit=9
141 | 18000000 | 0.25 | JavaFoil+Calcfoil stall+Eppler ext transition
142 | 18000000 | 0.25 | XFOIL ncrit=9
143 | 18000000 | 0.5 | JavaFoil+Calcfoil stall+Eppler ext transition
144 | 18000000 | 0.5 | XFOIL ncrit=9
145 | 20000000 | 0 | JavaFoil+Calcfoil stall+Eppler ext transition
146 | 20000000 | 0 | XFOIL ncrit=9
147 | 20000000 | 0.1 | JavaFoil+Calcfoil stall+Eppler ext transition
148 | 20000000 | 0.1 | XFOIL ncrit=9
149 | 20000000 | 0.25 | JavaFoil+Calcfoil stall+Eppler ext transition
150 | 20000000 | 0.25 | XFOIL ncrit=9
151 | 20000000 | 0.5 | JavaFoil+Calcfoil stall+Eppler ext transition
152 | 20000000 | 0.5 | XFOIL ncrit=9

## 1. Re 50k Mach 0.00 (1)
BIGFOIL.COM POLAR EXPORT
NACA67-710 a=0.0
NACA67-710 a=0.0 |  |  |  | Cl Max: | 1.234 | at alpha= | 8 | deg
JavaFoil+Calcfoil stall+Eppler ext transition |  |  |  | L/D Max: | 44.167 | at alpha= | 6 | deg
Re: | 50000 |  |  | Cd Min: | 0.01352 | at alpha= | 0 | deg
Mach: | 0 |  |  | Cl=0 at alpha= | -3.3889 | deg
|  |  |  | @ Cl=0.1, Cd= | 0.041143
|  |  |  | @ Cl=0.4, Cd= | 0.013536
|  |  |  | @ Cl=0.6, Cd= | 0.018559
alpha (deg) | Cl | Cd | Cm | Cl/Cd
-15 | -0.239 | 0.26981 | -0.014 | -0.884
-14.5 | -0.248 | 0.25037 | -0.014 | -0.992
-14 | -0.258 | 0.24588 | -0.014 | -1.049
-13.5 | -0.267 | 0.36523 | -0.014 | -0.732
-13 | -0.276 | 0.3298 | -0.014 | -0.838
-12.5 | -0.285 | 0.29139 | -0.014 | -0.977
-12 | -0.293 | 0.23981 | -0.014 | -1.22
-11.5 | -0.299 | 0.21729 | -0.014 | -1.377
-11 | -0.304 | 0.1995 | -0.014 | -1.526
-10.5 | -0.308 | 0.18125 | -0.014 | -1.699
-10 | -0.309 | 0.17943 | -0.014 | -1.724
-9.5 | -0.308 | 0.1439 | -0.014 | -2.142
-9 | -0.304 | 0.13914 | -0.014 | -2.185
-8.5 | -0.297 | 0.11694 | -0.015 | -2.536
-8 | -0.285 | 0.11302 | -0.014 | -2.526
-7.5 | -0.27 | 0.09554 | -0.015 | -2.83
-7 | -0.251 | 0.08627 | -0.015 | -2.912
-6.5 | -0.228 | 0.07796 | -0.015 | -2.922
-6 | -0.2 | 0.07057 | -0.015 | -2.838
-5.5 | -0.169 | 0.06378 | -0.015 | -2.646
-5 | -0.134 | 0.05842 | -0.016 | -2.287
-4.5 | -0.095 | 0.05374 | -0.016 | -1.771
-4 | -0.054 | 0.051 | -0.016 | -1.057
-3.5 | -0.01 | 0.04748 | -0.018 | -0.219
-3 | 0.035 | 0.04472 | -0.018 | 0.782
-2.5 | 0.082 | 0.04184 | -0.019 | 1.953
-2 | 0.129 | 0.04002 | -0.02 | 3.231
-1.5 | 0.177 | 0.03897 | -0.02 | 4.554
-1 | 0.226 | 0.03784 | -0.021 | 5.963
-0.5 | 0.274 | 0.03715 | -0.022 | 7.371
0 | 0.385 | 0.01352 | -0.024 | 28.509
0.5 | 0.443 | 0.01358 | -0.026 | 32.654
1 | 0.501 | 0.01372 | -0.028 | 36.564
1.5 | 0.559 | 0.01829 | -0.058 | 30.594
2 | 0.617 | 0.01867 | -0.058 | 33.065
2.5 | 0.675 | 0.01905 | -0.058 | 35.43
3 | 0.733 | 0.0195 | -0.059 | 37.589
3.5 | 0.79 | 0.02003 | -0.06 | 39.438
4 | 0.846 | 0.02063 | -0.061 | 41.024
4.5 | 0.902 | 0.02133 | -0.062 | 42.295
5 | 0.957 | 0.02212 | -0.063 | 43.269
5.5 | 1.01 | 0.023 | -0.063 | 43.928
6 | 1.062 | 0.02405 | -0.064 | 44.167
6.5 | 1.111 | 0.02528 | -0.065 | 43.967
7 | 1.156 | 0.02668 | -0.066 | 43.333
7.5 | 1.199 | 0.02953 | -0.066 | 40.611
8 | 1.234 | 0.0309 | -0.067 | 39.948
8.5 | 1.05 | 0.06299 | -0.033 | 16.668
9 | 1.063 | 0.06848 | -0.026 | 15.523
9.5 | 1.072 | 0.07576 | -0.022 | 14.157
10 | 1.076 | 0.08114 | -0.021 | 13.258
10.5 | 1.072 | 0.08829 | -0.019 | 12.139
11 | 1.061 | 0.09797 |  | 10.825
11.5 | 1.043 | 0.10746 |  | 9.704
12 | 1.019 | 0.11839 |  | 8.606
12.5 | 0.99 | 0.12532 |  | 7.896
13 | 0.956 | 0.13742 |  | 6.955

## 2. Re 50k Mach 0.00 (2)
BIGFOIL.COM POLAR EXPORT
NACA67-710 a=0.0
NACA67-710 a=0.0 |  |  |  | Cl Max: | 1.2413 | at alpha= | 12.5 | deg
XFOIL ncrit=9 |  |  |  | L/D Max: | 34.5337 | at alpha= | 9 | deg
Re: | 50000 |  |  | Cd Min: | 0.22972 | at alpha= | -20 | deg
Mach: | 0 |  |  | Cl=0 at alpha= | 1.2878 | deg
|  |  |  | @ Cl=0.1, Cd= | 0.038949
|  |  |  | @ Cl=0.4, Cd= | 0.045333
|  |  |  | @ Cl=0.6, Cd= | 0.051875
alpha (deg) | Cl | Cd | Cm | Cl/Cd
-20 | -0.5304 | 0.22972 | -0.0014 | -2.3089
-19.5 | -0.5129 | 0.2232 | -0.0047 | -2.2979
-19 | -0.496 | 0.21752 | -0.0082 | -2.2803
-18.5 | -0.4798 | 0.21224 | -0.0118 | -2.2606
-18 | -0.4652 | 0.20805 | -0.0157 | -2.236
-17.5 | -0.4549 | 0.2064 | -0.02 | -2.204
-17 | -0.4518 | 0.2073 | -0.0244 | -2.1795
-16.5 | -0.4212 | 0.19088 | -0.0255 | -2.2066
-16 | -0.4038 | 0.18357 | -0.0276 | -2.1997
-15.5 | -0.3897 | 0.17787 | -0.0302 | -2.1909
-15 | -0.3784 | 0.17309 | -0.033 | -2.1861
-14.5 | -0.3745 | 0.17097 | -0.0365 | -2.1904
-14 | -0.3778 | 0.17045 | -0.0401 | -2.2165
-13.5 | -0.346 | 0.15577 | -0.0389 | -2.2212
-13 | -0.3378 | 0.15056 | -0.0401 | -2.2436
-12.5 | -0.3411 | 0.14819 | -0.0418 | -2.3018
-12 | -0.3579 | 0.14835 | -0.0433 | -2.4125
-11.5 | -0.3323 | 0.13624 | -0.0399 | -2.4391
-11 | -0.3362 | 0.13218 | -0.0385 | -2.5435
-10.5 | -0.3524 | 0.13033 | -0.0375 | -2.7039
-10 | -0.3793 | 0.12986 | -0.0365 | -2.9208
-9.5 | -0.3599 | 0.11982 | -0.0324 | -3.0037
-9 | -0.3753 | 0.11649 | -0.0302 | -3.2217
-8.5 | -0.4066 | 0.11493 | -0.0283 | -3.5378
-8 | -0.4446 | 0.11346 | -0.0255 | -3.9186
-7.5 | -0.4317 | 0.10455 | -0.0209 | -4.1291
-7 | -0.4574 | 0.10135 | -0.0191 | -4.5131
-6.5 | -0.4696 | 0.09611 | -0.0173 | -4.8861
-6 | -0.4732 | 0.09092 | -0.0151 | -5.2046
-5.5 | -0.4726 | 0.08459 | -0.0125 | -5.5869
-5 | -0.4689 | 0.079 | -0.0109 | -5.9354
-4.5 | -0.4612 | 0.07339 | -0.0098 | -6.2842
-4 | -0.451 | 0.06807 | -0.0078 | -6.6255
-3.5 | -0.4439 | 0.06151 | -0.0029 | -7.2167
-3 | -0.4436 | 0.05528 | 0.0045 | -8.0246
-2.5 | -0.4356 | 0.04888 | 0.0122 | -8.9116
-2 | -0.4105 | 0.04329 | 0.0154 | -9.4826
-1.5 | -0.3595 | 0.0387 | 0.0123 | -9.2894
-1 | -0.2628 | 0.0382 | -0.0011 | -6.8796
-0.5 | -0.1711 | 0.04018 | -0.007 | -4.2583
0 | -0.1173 | 0.03892 | -0.0057 | -3.0139
0.5 | -0.0717 | 0.03797 | -0.0042 | -1.8883
1 | -0.027 | 0.03732 | -0.0029 | -0.72347
1.5 | 0.0199 | 0.03762 | -0.0022 | 0.52897
2 | 0.1416 | 0.03964 | -0.0147 | 3.5721
2.5 | 0.259 | 0.04041 | -0.0264 | 6.4093
3 | 0.3154 | 0.04243 | -0.0288 | 7.4334
3.5 | 0.3747 | 0.04449 | -0.0315 | 8.4221
4 | 0.4335 | 0.04645 | -0.0339 | 9.3326
4.5 | 0.4938 | 0.04821 | -0.036 | 10.2427
5 | 0.5423 | 0.04983 | -0.0364 | 10.883
5.5 | 0.5866 | 0.05146 | -0.036 | 11.3991
6 | 0.6357 | 0.05298 | -0.036 | 11.9989
6.5 | 0.689 | 0.0542 | -0.036 | 12.7122
7 | 0.7492 | 0.05478 | -0.0359 | 13.6765
8 | 0.845 | 0.05627 | -0.0321 | 15.0169
8.5 | 1.0338 | 0.04331 | -0.0343 | 23.8698
9 | 1.1776 | 0.0341 | -0.0352 | 34.5337
9.5 | 1.1802 | 0.03478 | -0.0249 | 33.9333
10 | 1.1655 | 0.03733 | -0.0138 | 31.2215
10.5 | 1.1704 | 0.0417 | -0.007 | 28.0671
11 | 1.2001 | 0.04706 | -0.0038 | 25.5015
12 | 1.2373 | 0.06055 | 0.003 | 20.4344
12.5 | 1.2413 | 0.06826 | 0.0065 | 18.1849
13 | 1.1991 | 0.07566 | 0.0122 | 15.8485
13.5 | 1.1529 | 0.08477 | 0.0146 | 13.6003
14 | 1.1087 | 0.09593 | 0.0137 | 11.5574
14.5 | 0.8964 | 0.14434 | -0.0191 | 6.2103
15 | 0.8919 | 0.15812 | -0.0243 | 5.6407
15.5 | 0.8366 | 0.18482 | -0.0441 | 4.5266
16 | 0.8482 | 0.19305 | -0.0466 | 4.3937
16.5 | 0.8582 | 0.20068 | -0.0493 | 4.2765
17 | 0.866 | 0.2074 | -0.0524 | 4.1755
17.5 | 0.8837 | 0.21627 | -0.0548 | 4.0861

## 3. Re 50k Mach 0.10 (1)
BIGFOIL.COM POLAR EXPORT
NACA67-710 a=0.0
NACA67-710 a=0.0 |  |  |  | Cl Max: | 1.239 | at alpha= | 8 | deg
JavaFoil+Calcfoil stall+Eppler ext transition |  |  |  | L/D Max: | 44.106 | at alpha= | 6 | deg
Re: | 50000 |  |  | Cd Min: | 0.01357 | at alpha= | 0 | deg
Mach: | 0.1 |  |  | Cl=0 at alpha= | -3.3889 | deg
|  |  |  | @ Cl=0.1, Cd= | 0.041325
|  |  |  | @ Cl=0.4, Cd= | 0.013581
|  |  |  | @ Cl=0.6, Cd= | 0.018592
alpha (deg) | Cl | Cd | Cm | Cl/Cd
-14.5 | -0.212 | 0.28321 | -0.014 | -0.747
-14 | -0.223 | 0.45683 | -0.014 | -0.488
-13.5 | -0.234 | 0.41281 | -0.014 | -0.567
-13 | -0.245 | 0.38336 | -0.014 | -0.639
-12.5 | -0.256 | 0.32856 | -0.014 | -0.778
-12 | -0.266 | 0.25992 | -0.014 | -1.022
-11.5 | -0.275 | 0.23738 | -0.014 | -1.157
-11 | -0.282 | 0.2139 | -0.014 | -1.32
-10.5 | -0.289 | 0.19563 | -0.015 | -1.475
-10 | -0.293 | 0.17033 | -0.015 | -1.717
-9.5 | -0.294 | 0.15396 | -0.015 | -1.909
-9 | -0.292 | 0.15029 | -0.014 | -1.945
-8.5 | -0.287 | 0.12459 | -0.015 | -2.306
-8 | -0.278 | 0.12096 | -0.014 | -2.3
-7.5 | -0.265 | 0.09722 | -0.015 | -2.727
-7 | -0.248 | 0.08754 | -0.015 | -2.828
-6.5 | -0.225 | 0.07952 | -0.015 | -2.835
-6 | -0.199 | 0.07099 | -0.015 | -2.802
-5.5 | -0.168 | 0.06489 | -0.015 | -2.591
-5 | -0.133 | 0.05925 | -0.016 | -2.252
-4.5 | -0.095 | 0.05449 | -0.016 | -1.748
-4 | -0.054 | 0.05134 | -0.016 | -1.052
-3.5 | -0.01 | 0.04737 | -0.018 | -0.22
-3 | 0.035 | 0.04504 | -0.019 | 0.78
-2.5 | 0.082 | 0.04203 | -0.019 | 1.952
-2 | 0.13 | 0.04015 | -0.02 | 3.236
-1.5 | 0.178 | 0.03907 | -0.021 | 4.564
-1 | 0.227 | 0.03791 | -0.021 | 5.98
-0.5 | 0.275 | 0.03718 | -0.022 | 7.401
0 | 0.387 | 0.01357 | -0.024 | 28.529
0.5 | 0.446 | 0.01362 | -0.026 | 32.704
1 | 0.504 | 0.01376 | -0.028 | 36.621
1.5 | 0.562 | 0.01833 | -0.058 | 30.683
2 | 0.62 | 0.01873 | -0.058 | 33.129
2.5 | 0.678 | 0.01911 | -0.059 | 35.499
3 | 0.736 | 0.01957 | -0.06 | 37.638
3.5 | 0.794 | 0.02012 | -0.06 | 39.456
4 | 0.85 | 0.02073 | -0.061 | 41.034
4.5 | 0.907 | 0.02146 | -0.062 | 42.259
5 | 0.961 | 0.02222 | -0.063 | 43.269
5.5 | 1.015 | 0.02312 | -0.064 | 43.902
6 | 1.067 | 0.02419 | -0.064 | 44.106
6.5 | 1.116 | 0.02545 | -0.065 | 43.863
7 | 1.161 | 0.0269 | -0.066 | 43.16
7.5 | 1.204 | 0.02975 | -0.067 | 40.46
8 | 1.239 | 0.03112 | -0.067 | 39.8
8.5 | 1.052 | 0.06349 | -0.032 | 16.571
9 | 1.065 | 0.06906 | -0.026 | 15.414
9.5 | 1.072 | 0.07529 | -0.021 | 14.242
10 | 1.073 | 0.08165 | -0.021 | 13.147
10.5 | 1.067 | 0.08842 | -0.019 | 12.063
11 | 1.052 | 0.1006 |  | 10.458
11.5 | 1.03 | 0.10559 | -0.011 | 9.759
12 | 1.002 | 0.11799 |  | 8.493
12.5 | 0.968 | 0.12848 |  | 7.534
13 | 0.929 | 0.14287 |  | 6.502

## 4. Re 50k Mach 0.10 (2)
BIGFOIL.COM POLAR EXPORT
NACA67-710 a=0.0
NACA67-710 a=0.0 |  |  |  | Cl Max: | 1.2297 | at alpha= | 12 | deg
XFOIL ncrit=9 |  |  |  | L/D Max: | 33.6387 | at alpha= | 9 | deg
Re: | 50000 |  |  | Cd Min: | 0.23 | at alpha= | -20 | deg
Mach: | 0.1 |  |  | Cl=0 at alpha= | 1.3034 | deg
|  |  |  | @ Cl=0.1, Cd= | 0.039133
|  |  |  | @ Cl=0.4, Cd= | 0.04534
|  |  |  | @ Cl=0.6, Cd= | 0.052038
alpha (deg) | Cl | Cd | Cm | Cl/Cd
-20 | -0.5311 | 0.23 | -0.0014 | -2.3091
-19.5 | -0.5137 | 0.22365 | -0.0047 | -2.2969
-19 | -0.4967 | 0.218 | -0.0083 | -2.2784
-18.5 | -0.4804 | 0.21277 | -0.012 | -2.2578
-18 | -0.4661 | 0.2089 | -0.016 | -2.2312
-17.5 | -0.4564 | 0.20769 | -0.0204 | -2.1975
-17 | -0.4537 | 0.20874 | -0.0248 | -2.1735
-16.5 | -0.4202 | 0.19069 | -0.0255 | -2.2036
-16 | -0.4034 | 0.18384 | -0.0278 | -2.1943
-15.5 | -0.3894 | 0.17822 | -0.0304 | -2.1849
-15 | -0.3785 | 0.17371 | -0.0334 | -2.1789
-14.5 | -0.3757 | 0.17206 | -0.0369 | -2.1835
-14 | -0.3795 | 0.17164 | -0.0406 | -2.211
-13.5 | -0.3449 | 0.15599 | -0.039 | -2.211
-13 | -0.3376 | 0.15105 | -0.0403 | -2.235
-12.5 | -0.3428 | 0.14924 | -0.0422 | -2.297
-12 | -0.3603 | 0.14954 | -0.0436 | -2.4094
-11.5 | -0.3313 | 0.13655 | -0.0399 | -2.4262
-11 | -0.3365 | 0.13279 | -0.0386 | -2.5341
-10.5 | -0.3548 | 0.1314 | -0.0377 | -2.7002
-10 | -0.3823 | 0.13103 | -0.0367 | -2.9177
-9.5 | -0.3583 | 0.12016 | -0.0323 | -2.9819
-9 | -0.3767 | 0.11732 | -0.0304 | -3.2109
-8.5 | -0.4101 | 0.11604 | -0.0286 | -3.5341
-8 | -0.4061 | 0.10857 | -0.0248 | -3.7404
-7.5 | -0.4296 | 0.10498 | -0.0211 | -4.0922
-7 | -0.4601 | 0.10246 | -0.0196 | -4.4905
-6.5 | -0.4639 | 0.09583 | -0.0163 | -4.8409
-6 | -0.4758 | 0.09224 | -0.0159 | -5.1583
-5.5 | -0.4729 | 0.08519 | -0.0125 | -5.5511
-5 | -0.47 | 0.07974 | -0.0111 | -5.8942
-4.5 | -0.463 | 0.07368 | -0.0091 | -6.2839
-4 | -0.4537 | 0.06817 | -0.0072 | -6.6554
-3.5 | -0.4469 | 0.06183 | -0.0024 | -7.2279
-3 | -0.4478 | 0.05543 | 0.0055 | -8.0787
-2.5 | -0.4391 | 0.0493 | 0.0125 | -8.9067
-2 | -0.4141 | 0.04363 | 0.0159 | -9.4912
-1.5 | -0.364 | 0.03892 | 0.013 | -9.3525
-1 | -0.2658 | 0.03842 | -0.001 | -6.9183
-0.5 | -0.1754 | 0.0399 | -0.007 | -4.396
0 | -0.1196 | 0.03906 | -0.0057 | -3.062
0.5 | -0.0736 | 0.03812 | -0.0042 | -1.9307
1 | -0.0287 | 0.0375 | -0.003 | -0.76533
1.5 | 0.0186 | 0.03779 | -0.0023 | 0.49219
2 | 0.1465 | 0.0399 | -0.0156 | 3.6717
2.5 | 0.2566 | 0.04042 | -0.026 | 6.3483
3 | 0.3181 | 0.04261 | -0.0292 | 7.4654
3.5 | 0.3811 | 0.04474 | -0.0324 | 8.5181
4 | 0.4428 | 0.0467 | -0.035 | 9.4818
4.5 | 0.49 | 0.0484 | -0.0353 | 10.124
5 | 0.5368 | 0.05009 | -0.0355 | 10.7167
5.5 | 0.5869 | 0.05169 | -0.0358 | 11.3542
6 | 0.6403 | 0.05311 | -0.0362 | 12.0561
6.5 | 0.6977 | 0.05415 | -0.0364 | 12.8846
7 | 0.7576 | 0.05471 | -0.0361 | 13.8476
7.5 | 0.7869 | 0.0568 | -0.0334 | 13.8539
8 | 0.8543 | 0.05596 | -0.032 | 15.2663
8.5 | 0.9557 | 0.05053 | -0.0298 | 18.9135
9 | 1.1713 | 0.03482 | -0.0332 | 33.6387
9.5 | 1.1773 | 0.03527 | -0.0231 | 33.3796
10 | 1.1634 | 0.03799 | -0.0122 | 30.6238
10.5 | 1.1691 | 0.04243 | -0.0056 | 27.5536
11 | 1.2 | 0.04786 | -0.0025 | 25.0731
12 | 1.2297 | 0.06146 | 0.0048 | 20.0081
12.5 | 1.2037 | 0.06888 | 0.0103 | 17.4753
13 | 1.1642 | 0.07732 | 0.0139 | 15.0569
13.5 | 1.1012 | 0.08884 | 0.0137 | 12.3953
14 | 1.0473 | 0.10281 | 0.0093 | 10.1868
15 | 0.895 | 0.15874 | -0.024 | 5.6382
15.5 | 0.8377 | 0.18549 | -0.0443 | 4.5161
16 | 0.8496 | 0.19377 | -0.0468 | 4.3846
16.5 | 0.8601 | 0.20147 | -0.0496 | 4.2691
17 | 0.8683 | 0.20824 | -0.0527 | 4.1697

## 5. Re 50k Mach 0.25 (1)
BIGFOIL.COM POLAR EXPORT
NACA67-710 a=0.0
NACA67-710 a=0.0 |  |  |  | Cl Max: | 1.258 | at alpha= | 8 | deg
JavaFoil+Calcfoil stall+Eppler ext transition |  |  |  | L/D Max: | 43.535 | at alpha= | 5.5 | deg
Re: | 50000 |  |  | Cd Min: | 0.01381 | at alpha= | 0 | deg
Mach: | 0.25 |  |  | Cl=0 at alpha= | -3.383 | deg
|  |  |  | @ Cl=0.1, Cd= | 0.042249
|  |  |  | @ Cl=0.4, Cd= | 0.013812
|  |  |  | @ Cl=0.6, Cd= | 0.01879
alpha (deg) | Cl | Cd | Cm | Cl/Cd
-12.5 | -0.052 | 0.33473 | -0.015 | -0.157
-12 | -0.05 | 0.27672 | -0.016 | -0.179
-11.5 | -0.047 | 0.24632 | -0.016 | -0.19
-11 | -0.044 | 0.20023 | -0.016 | -0.219
-10.5 | -0.084 | 0.17918 | -0.016 | -0.468
-10 | -0.13 | 0.48206 | -0.015 | -0.269
-9.5 | -0.161 | 0.34274 | -0.015 | -0.47
-9 | -0.185 | 0.2288 | -0.016 | -0.81
-8.5 | -0.203 | 0.18986 | -0.016 | -1.069
-8 | -0.214 | 0.15691 | -0.016 | -1.365
-7.5 | -0.218 | 0.13254 | -0.016 | -1.647
-7 | -0.215 | 0.111 | -0.016 | -1.938
-6.5 | -0.204 | 0.09381 | -0.015 | -2.179
-6 | -0.186 | 0.08301 | -0.016 | -2.247
-5.5 | -0.162 | 0.07203 | -0.016 | -2.245
-5 | -0.131 | 0.06751 | -0.015 | -1.938
-4.5 | -0.095 | 0.05797 | -0.016 | -1.635
-4 | -0.054 | 0.05286 | -0.017 | -1.028
-3.5 | -0.011 | 0.04849 | -0.018 | -0.218
-3 | 0.036 | 0.04619 | -0.019 | 0.774
-2.5 | 0.084 | 0.04286 | -0.02 | 1.957
-2 | 0.133 | 0.04099 | -0.021 | 3.247
-1.5 | 0.183 | 0.03944 | -0.021 | 4.638
-1 | 0.233 | 0.03817 | -0.022 | 6.097
-0.5 | 0.283 | 0.03746 | -0.023 | 7.543
0 | 0.398 | 0.01381 | -0.024 | 28.805
0.5 | 0.458 | 0.01388 | -0.027 | 33.005
1 | 0.518 | 0.01403 | -0.029 | 36.913
1.5 | 0.578 | 0.01863 | -0.06 | 31.006
2 | 0.637 | 0.01906 | -0.059 | 33.427
2.5 | 0.697 | 0.01948 | -0.06 | 35.768
3 | 0.756 | 0.01999 | -0.061 | 37.832
3.5 | 0.815 | 0.0206 | -0.062 | 39.554
4 | 0.873 | 0.02126 | -0.063 | 41.064
4.5 | 0.93 | 0.02207 | -0.064 | 42.161
5 | 0.986 | 0.02289 | -0.064 | 43.074
5.5 | 1.041 | 0.02391 | -0.065 | 43.535
6 | 1.094 | 0.02514 | -0.066 | 43.505
6.5 | 1.142 | 0.02651 | -0.067 | 43.095
7 | 1.189 | 0.02957 | -0.068 | 40.193
7.5 | 1.227 | 0.03115 | -0.068 | 39.391
8 | 1.258 | 0.03259 | -0.069 | 38.589
8.5 | 1.062 | 0.06581 | -0.028 | 16.139
9 | 1.068 | 0.07233 | -0.022 | 14.761
9.5 | 1.064 | 0.0794 | -0.02 | 13.395
10 | 1.048 | 0.08701 | -0.019 | 12.04
10.5 | 1.018 | 0.09622 | -0.014 | 10.585
11 | 0.976 | 0.11121 |  | 8.778
11.5 | 0.921 | 0.12883 |  | 7.151
12 | 0.854 | 0.13852 |  | 6.169
12.5 | 0.777 | 0.14963 |  | 5.194
13 | 0.691 | 0.17683 | -0.013 | 3.91

## 6. Re 50k Mach 0.25 (2)
BIGFOIL.COM POLAR EXPORT
NACA67-710 a=0.0
NACA67-710 a=0.0 |  |  |  | Cl Max: | 1.2066 | at alpha= | 11.5 | deg
XFOIL ncrit=9 |  |  |  | L/D Max: | 32.0792 | at alpha= | 9 | deg
Re: | 50000 |  |  | Cd Min: | 0.23236 | at alpha= | -20 | deg
Mach: | 0.25 |  |  | Cl=0 at alpha= | 1.1565 | deg
|  |  |  | @ Cl=0.1, Cd= | 0.040462
|  |  |  | @ Cl=0.4, Cd= | 0.045922
|  |  |  | @ Cl=0.6, Cd= | 0.053047
alpha (deg) | Cl | Cd | Cm | Cl/Cd
-20 | -0.5362 | 0.23236 | -0.0013 | -2.3076
-19.5 | -0.5184 | 0.2264 | -0.005 | -2.2898
-19 | -0.5009 | 0.22091 | -0.0089 | -2.2674
-18.5 | -0.4847 | 0.21646 | -0.013 | -2.2392
-18 | -0.473 | 0.21503 | -0.0176 | -2.1997
-17.5 | -0.4665 | 0.21555 | -0.0222 | -2.1642
-17 | -0.4371 | 0.1996 | -0.0238 | -2.1899
-16.5 | -0.418 | 0.19158 | -0.0261 | -2.1819
-16 | -0.4022 | 0.18567 | -0.0289 | -2.1662
-15.5 | -0.3888 | 0.18068 | -0.0319 | -2.1519
-15 | -0.3826 | 0.17862 | -0.0355 | -2.142
-14.5 | -0.3844 | 0.17853 | -0.0393 | -2.1531
-14 | -0.3523 | 0.16356 | -0.0388 | -2.1539
-13.5 | -0.3414 | 0.15784 | -0.04 | -2.1629
-13 | -0.3409 | 0.15519 | -0.042 | -2.1967
-12.5 | -0.3542 | 0.15552 | -0.0439 | -2.2775
-12 | -0.3285 | 0.14309 | -0.041 | -2.2958
-11.5 | -0.33 | 0.13906 | -0.0399 | -2.3731
-11 | -0.3451 | 0.13765 | -0.0394 | -2.5071
-10.5 | -0.3699 | 0.13763 | -0.0387 | -2.6876
-10 | -0.345 | 0.12624 | -0.0345 | -2.7329
-9.5 | -0.3603 | 0.12355 | -0.0329 | -2.9162
-9 | -0.3925 | 0.1231 | -0.0318 | -3.1885
-8.5 | -0.3758 | 0.11386 | -0.0277 | -3.3005
-8 | -0.4011 | 0.11131 | -0.0255 | -3.6034
-7.5 | -0.443 | 0.11013 | -0.0227 | -4.0225
-7 | -0.4377 | 0.10229 | -0.0183 | -4.279
-6.5 | -0.4651 | 0.09956 | -0.0173 | -4.6716
-6 | -0.4659 | 0.09268 | -0.0135 | -5.027
-5.5 | -0.4739 | 0.0874 | -0.0118 | -5.4222
-5 | -0.4743 | 0.08172 | -0.0095 | -5.804
-4.5 | -0.472 | 0.07615 | -0.0079 | -6.1983
-4 | -0.4669 | 0.07044 | -0.0053 | -6.6283
-3.5 | -0.4638 | 0.06383 | 0.0007 | -7.2662
-3 | -0.4688 | 0.05721 | 0.0098 | -8.1944
-2.5 | -0.4622 | 0.05101 | 0.0172 | -9.061
-2 | -0.4391 | 0.04515 | 0.0207 | -9.7254
-1.5 | -0.3863 | 0.04028 | 0.0162 | -9.5904
-1 | -0.286 | 0.03918 | 0.001 | -7.2996
-0.5 | -0.1885 | 0.04115 | -0.0068 | -4.5808
0 | -0.1313 | 0.04016 | -0.0058 | -3.2694
0.5 | -0.0838 | 0.03906 | -0.0044 | -2.1454
1 | -0.0379 | 0.0385 | -0.0031 | -0.98442
1.5 | 0.0832 | 0.04025 | -0.014 | 2.0671
2 | 0.172 | 0.04137 | -0.0203 | 4.1576
2.5 | 0.2717 | 0.0415 | -0.0285 | 6.547
3 | 0.3325 | 0.04366 | -0.0312 | 7.6157
3.5 | 0.3943 | 0.04574 | -0.0338 | 8.6205
4 | 0.4549 | 0.04768 | -0.036 | 9.5407
4.5 | 0.4977 | 0.04941 | -0.0354 | 10.0729
5 | 0.5443 | 0.05119 | -0.0353 | 10.6329
5.5 | 0.5945 | 0.05289 | -0.0354 | 11.2403
6 | 0.6481 | 0.05442 | -0.0355 | 11.9092
6.5 | 0.7069 | 0.05556 | -0.0355 | 12.7232
7 | 0.741 | 0.05766 | -0.0333 | 12.8512
7.5 | 0.7847 | 0.05925 | -0.0315 | 13.2439
8 | 0.8674 | 0.05748 | -0.0301 | 15.0905
8.5 | 0.8926 | 0.05976 | -0.0262 | 14.9364
9 | 1.1741 | 0.0366 | -0.0259 | 32.0792
10 | 1.1593 | 0.04147 | -0.0051 | 27.9551
10.5 | 1.1719 | 0.04639 | 0.0004 | 25.2619
11 | 1.1891 | 0.05245 | 0.0046 | 22.6711
11.5 | 1.2066 | 0.05947 | 0.0079 | 20.2892
12 | 1.1696 | 0.06704 | 0.0132 | 17.4463
12.5 | 1.1263 | 0.07629 | 0.0155 | 14.7634
13 | 1.0708 | 0.08863 | 0.0136 | 12.0817
13.5 | 1.0208 | 0.1034 | 0.008 | 9.8723
14 | 0.9103 | 0.13729 | -0.0142 | 6.6305
14.5 | 0.8938 | 0.15224 | -0.0214 | 5.871
15 | 0.8776 | 0.16823 | -0.0301 | 5.2167
15.5 | 0.8449 | 0.18924 | -0.0458 | 4.4647
16 | 0.8587 | 0.19777 | -0.0484 | 4.3419
16.5 | 0.8719 | 0.20595 | -0.0511 | 4.2336

## 7. Re 50k Mach 0.50 (1)
BIGFOIL.COM POLAR EXPORT
NACA67-710 a=0.0
NACA67-710 a=0.0 |  |  |  | Cl Max: | 1.279 | at alpha= | 7 | deg
JavaFoil+Calcfoil stall+Eppler ext transition |  |  |  | L/D Max: | 41.488 | at alpha= | 5 | deg
Re: | 50000 |  |  | Cd Min: | 0.015 | at alpha= | 0 | deg
Mach: | 0.5 |  |  | Cl=0 at alpha= | -3.4091 | deg
|  |  |  | @ Cl=0.1, Cd= | 0.048458
|  |  |  | @ Cl=0.4, Cd= | 0.023242
|  |  |  | @ Cl=0.6, Cd= | 0.015497
alpha (deg) | Cl | Cd | Cm | Cl/Cd
-20 | -0.903 | 0.41118 | -0.022 | -2.196
-19.5 | -0.876 | 0.4058 | -0.021 | -2.158
-19 | -0.849 | 0.3662 | -0.021 | -2.319
-18.5 | -0.822 | 0.37246 | -0.022 | -2.208
-18 | -0.796 | 0.36667 | -0.022 | -2.17
-17.5 | -0.769 | 0.36841 | -0.022 | -2.087
-17 | -0.742 | 0.353 | -0.022 | -2.102
-16.5 | -0.715 | 0.34803 | -0.022 | -2.055
-16 | -0.688 | 0.32387 | -0.023 | -2.125
-15.5 | -0.66 | 0.31922 | -0.021 | -2.067
-15 | -0.633 | 0.31769 | -0.021 | -1.991
-14.5 | -0.606 | 0.30366 | -0.022 | -1.995
-14 | -0.579 | 0.28226 | -0.022 | -2.05
-13.5 | -0.552 | 0.27746 | -0.022 | -1.988
-13 | -0.524 | 0.27324 | -0.022 | -1.919
-12.5 | -0.497 | 0.26645 | -0.022 | -1.866
-12 | -0.47 | 0.28125 | -0.022 | -1.671
-11.5 | -0.443 | 0.28062 | -0.023 | -1.578
-11 | -0.415 | 0.24479 | -0.021 | -1.694
-10.5 | -0.388 | 0.23868 | -0.021 | -1.624
-10 | -0.36 | 0.24936 | -0.021 | -1.445
-9.5 | -0.333 | 0.24261 | -0.022 | -1.373
-9 | -0.306 | 0.23562 | -0.022 | -1.298
-8.5 | -0.279 | 0.23415 | -0.022 | -1.19
-8 | -0.251 | 0.232 | -0.022 | -1.083
-7.5 | -0.224 | 0.19662 | -0.02 | -1.138
-7 | -0.197 | 0.18668 | -0.02 | -1.053
-6.5 | -0.169 | 0.20144 | -0.02 | -0.84
-6 | -0.142 | 0.20084 | -0.021 | -0.708
-5.5 | -0.115 | 0.19916 | -0.021 | -0.577
-5 | -0.088 | 0.18361 | -0.021 | -0.478
-4.5 | -0.061 | 0.13723 | -0.019 | -0.441
-4 | -0.033 | 0.13093 | -0.019 | -0.255
-3.5 | -0.008 | 0.08839 | -0.019 | -0.096
-3 | 0.036 | 0.0568 | -0.019 | 0.638
-2.5 | 0.09 | 0.04939 | -0.02 | 1.817
-2 | 0.146 | 0.04417 | -0.022 | 3.3
-1.5 | 0.203 | 0.04187 | -0.023 | 4.838
-1 | 0.259 | 0.03981 | -0.024 | 6.503
-0.5 | 0.315 | 0.03881 | -0.025 | 8.116
0 | 0.445 | 0.015 | -0.026 | 29.639
0.5 | 0.512 | 0.01505 | -0.029 | 34.031
1 | 0.578 | 0.01535 | -0.032 | 37.672
1.5 | 0.644 | 0.01579 | -0.036 | 40.813
2 | 0.711 | 0.02068 | -0.066 | 34.379
2.5 | 0.777 | 0.0213 | -0.067 | 36.458
3 | 0.841 | 0.02203 | -0.068 | 38.189
3.5 | 0.906 | 0.02292 | -0.069 | 39.547
4 | 0.97 | 0.02392 | -0.07 | 40.566
4.5 | 1.032 | 0.02505 | -0.071 | 41.205
5 | 1.093 | 0.02633 | -0.072 | 41.488
5.5 | 1.15 | 0.02798 | -0.072 | 41.117
6 | 1.203 | 0.02987 | -0.073 | 40.291
6.5 | 1.25 | 0.03373 | -0.074 | 37.067
7 | 1.279 | 0.0362 | -0.075 | 35.329
7.5 | 1.077 | 0.06432 | -0.033 | 16.741
8 | 1.043 | 0.07469 | -0.023 | 13.971
8.5 | 0.631 | 0.1086 |  | 5.813
9 | 0.657 | 0.17669 | -0.021 | 3.72
9.5 | 0.684 | 0.19018 | -0.028 | 3.594
10 | 0.709 | 0.19609 | -0.029 | 3.617
10.5 | 0.736 | 0.24071 | -0.033 | 3.056
11 | 0.761 | 0.261 | -0.034 | 2.916
11.5 | 0.788 | 0.27195 | -0.039 | 2.898
12 | 0.813 | 0.27659 | -0.039 | 2.941

## 8. Re 50k Mach 0.50 (2)
BIGFOIL.COM POLAR EXPORT
NACA67-710 a=0.0
NACA67-710 a=0.0 |  |  |  | Cl Max: | 1.0436 | at alpha= | 20 | deg
XFOIL ncrit=9 |  |  |  | L/D Max: | 10.9726 | at alpha= | 7 | deg
Re: | 50000 |  |  | Cd Min: | 0.28253 | at alpha= | 20 | deg
Mach: | 0.5 |  |  | Cl=0 at alpha= | 0.77091 | deg
|  |  |  | @ Cl=0.1, Cd= | 0.045335
|  |  |  | @ Cl=0.4, Cd= | 0.049071
|  |  |  | @ Cl=0.6, Cd= | 0.058382
alpha (deg) | Cl | Cd | Cm | Cl/Cd
-20 | -0.5684 | 0.25085 | -0.0026 | -2.2659
-19.5 | -0.5522 | 0.24996 | -0.0083 | -2.2092
-18.5 | -0.5054 | 0.22983 | -0.016 | -2.199
-18 | -0.4831 | 0.22149 | -0.0196 | -2.1811
-17.5 | -0.4625 | 0.21474 | -0.0235 | -2.1538
-17 | -0.4436 | 0.20893 | -0.0274 | -2.1232
-16.5 | -0.4299 | 0.20629 | -0.0319 | -2.084
-16 | -0.4244 | 0.20705 | -0.0363 | -2.0497
-15.5 | -0.3904 | 0.19 | -0.0373 | -2.0547
-15 | -0.373 | 0.18321 | -0.0394 | -2.0359
-14.5 | -0.3618 | 0.17886 | -0.0419 | -2.0228
-14 | -0.3645 | 0.17951 | -0.0446 | -2.0305
-13.5 | -0.3399 | 0.16705 | -0.0436 | -2.0347
-13 | -0.3346 | 0.16249 | -0.0433 | -2.0592
-12.5 | -0.343 | 0.16173 | -0.0435 | -2.1208
-12 | -0.3339 | 0.15406 | -0.0417 | -2.1673
-11.5 | -0.33 | 0.1487 | -0.0398 | -2.2192
-11 | -0.3427 | 0.1472 | -0.039 | -2.3281
-10.5 | -0.3369 | 0.14023 | -0.0367 | -2.4025
-10 | -0.3397 | 0.13576 | -0.0348 | -2.5022
-9.5 | -0.3668 | 0.13594 | -0.0343 | -2.6982
-9 | -0.3488 | 0.12633 | -0.0307 | -2.761
-8.5 | -0.3822 | 0.12636 | -0.0299 | -3.0247
-8 | -0.3693 | 0.1179 | -0.0263 | -3.1323
-7.5 | -0.3757 | 0.11253 | -0.0233 | -3.3387
-7 | -0.3949 | 0.1085 | -0.0203 | -3.6396
-6.5 | -0.4352 | 0.10665 | -0.0166 | -4.0806
-6 | -0.4547 | 0.10197 | -0.0128 | -4.4592
-5.5 | -0.4576 | 0.09512 | -0.0078 | -4.8108
-5 | -0.4882 | 0.09168 | -0.0052 | -5.325
-4.5 | -0.4904 | 0.08447 | 0.0014 | -5.8056
-4 | -0.1811 | 0.06829 | 0.0087 | -2.6519
-3.5 | -0.5279 | 0.07237 | 0.0222 | -7.2945
-3 | -0.5298 | 0.06582 | 0.0355 | -8.0492
-2.5 | -0.5336 | 0.05979 | 0.0421 | -8.9246
-2 | -0.5257 | 0.05341 | 0.0415 | -9.8427
-1.5 | -0.4807 | 0.04696 | 0.0334 | -10.2364
-1 | -0.3598 | 0.04438 | 0.0071 | -8.1073
-0.5 | -0.2509 | 0.04545 | -0.0049 | -5.5204
0 | -0.1825 | 0.04478 | -0.0056 | -4.0755
0.5 | -0.0583 | 0.04471 | -0.0157 | -1.304
1 | 0.0493 | 0.04498 | -0.0226 | 1.096
1.5 | 0.1507 | 0.04569 | -0.0283 | 3.2983
2 | 0.2154 | 0.04604 | -0.0289 | 4.6785
2.5 | 0.3193 | 0.04589 | -0.0366 | 6.9579
3 | 0.3713 | 0.0479 | -0.0361 | 7.7516
3.5 | 0.4218 | 0.04996 | -0.0358 | 8.4428
4 | 0.4731 | 0.05205 | -0.0356 | 9.0893
4.5 | 0.5278 | 0.05415 | -0.0356 | 9.747
5 | 0.5713 | 0.05639 | -0.0343 | 10.1312
5.5 | 0.6079 | 0.05893 | -0.0324 | 10.3156
6 | 0.6464 | 0.06164 | -0.0307 | 10.4867
6.5 | 0.687 | 0.06447 | -0.0292 | 10.6561
7 | 0.7356 | 0.06704 | -0.0277 | 10.9726
7.5 | 0.7567 | 0.07105 | -0.0251 | 10.6502
8 | 0.7781 | 0.07531 | -0.0228 | 10.332
8.5 | 0.8287 | 0.0778 | -0.0202 | 10.6517
9 | 0.8272 | 0.08416 | -0.0184 | 9.8289
9.5 | 0.8632 | 0.08748 | -0.0151 | 9.8674
10 | 0.8832 | 0.09169 | -0.0118 | 9.6325
10.5 | 0.8944 | 0.09684 | -0.0091 | 9.2359
11 | 0.8811 | 0.10601 | -0.0102 | 8.3115
11.5 | 0.901 | 0.11117 | -0.0076 | 8.1047
12 | 0.8805 | 0.12341 | -0.0124 | 7.1348
12.5 | 0.8767 | 0.13426 | -0.0161 | 6.5299
13 | 0.8724 | 0.14471 | -0.0203 | 6.0286
13.5 | 0.8657 | 0.15671 | -0.0265 | 5.5242
14 | 0.8668 | 0.16785 | -0.032 | 5.1641
14.5 | 0.8721 | 0.17785 | -0.0369 | 4.9036
15 | 0.8626 | 0.19454 | -0.0494 | 4.434
15.5 | 0.8921 | 0.20675 | -0.0521 | 4.3149
16 | 0.9084 | 0.2156 | -0.0556 | 4.2134
16.5 | 0.9103 | 0.22076 | -0.0612 | 4.1235
17 | 0.9287 | 0.22935 | -0.0651 | 4.0493
17.5 | 0.9472 | 0.23836 | -0.0692 | 3.9738
18 | 0.9699 | 0.24865 | -0.0729 | 3.9007
18.5 | 0.9916 | 0.25854 | -0.0767 | 3.8354
19 | 1.0058 | 0.26482 | -0.082 | 3.7981
19.5 | 1.0218 | 0.27255 | -0.0872 | 3.749
20 | 1.0436 | 0.28253 | -0.0914 | 3.6938

## 9. Re 100k Mach 0.00 (1)
BIGFOIL.COM POLAR EXPORT
NACA67-710 a=0.0
NACA67-710 a=0.0 |  |  |  | Cl Max: | 1.283 | at alpha= | 9 | deg
JavaFoil+Calcfoil stall+Eppler ext transition |  |  |  | L/D Max: | 58.133 | at alpha= | 5.5 | deg
Re: | 100000 |  |  | Cd Min: | 0.00982 | at alpha= | 0 | deg
Mach: | 0 |  |  | Cl=0 at alpha= | -3.3889 | deg
|  |  |  | @ Cl=0.1, Cd= | 0.037041
|  |  |  | @ Cl=0.4, Cd= | 0.009822
|  |  |  | @ Cl=0.6, Cd= | 0.01378
alpha (deg) | Cl | Cd | Cm | Cl/Cd
-15 | -0.239 | 0.22758 | -0.014 | -1.049
-14.5 | -0.248 | 0.21012 | -0.014 | -1.182
-14 | -0.258 | 0.19248 | -0.014 | -1.34
-13.5 | -0.267 | 0.27808 | -0.014 | -0.961
-13 | -0.276 | 0.26012 | -0.014 | -1.062
-12.5 | -0.285 | 0.23685 | -0.014 | -1.202
-12 | -0.293 | 0.18785 | -0.014 | -1.557
-11.5 | -0.299 | 0.17619 | -0.015 | -1.698
-11 | -0.304 | 0.15879 | -0.015 | -1.917
-10.5 | -0.308 | 0.14177 | -0.015 | -2.172
-10 | -0.309 | 0.14333 | -0.014 | -2.158
-9.5 | -0.308 | 0.11952 | -0.015 | -2.579
-9 | -0.304 | 0.11438 | -0.014 | -2.658
-8.5 | -0.297 | 0.09571 | -0.015 | -3.099
-8 | -0.285 | 0.09286 | -0.014 | -3.074
-7.5 | -0.27 | 0.07963 | -0.015 | -3.396
-7 | -0.251 | 0.07297 | -0.015 | -3.443
-6.5 | -0.228 | 0.06573 | -0.015 | -3.466
-6 | -0.2 | 0.05996 | -0.015 | -3.341
-5.5 | -0.169 | 0.05512 | -0.016 | -3.062
-5 | -0.134 | 0.05111 | -0.016 | -2.615
-4.5 | -0.095 | 0.04745 | -0.017 | -2.006
-4 | -0.054 | 0.04487 | -0.017 | -1.202
-3.5 | -0.01 | 0.04201 | -0.018 | -0.247
-3 | 0.035 | 0.03983 | -0.019 | 0.878
-2.5 | 0.082 | 0.03765 | -0.02 | 2.17
-2 | 0.129 | 0.03606 | -0.02 | 3.586
-1.5 | 0.177 | 0.03513 | -0.021 | 5.052
-1 | 0.226 | 0.03418 | -0.022 | 6.602
-0.5 | 0.274 | 0.03361 | -0.023 | 8.148
0 | 0.388 | 0.00982 | -0.024 | 39.47
0.5 | 0.447 | 0.00983 | -0.027 | 45.445
1 | 0.506 | 0.01396 | -0.057 | 36.263
1.5 | 0.565 | 0.01407 | -0.058 | 40.138
2 | 0.623 | 0.01359 | -0.059 | 45.83
2.5 | 0.681 | 0.01394 | -0.059 | 48.848
3 | 0.739 | 0.01439 | -0.06 | 51.369
3.5 | 0.796 | 0.01487 | -0.061 | 53.546
4 | 0.853 | 0.0154 | -0.062 | 55.378
4.5 | 0.909 | 0.01607 | -0.063 | 56.56
5 | 0.964 | 0.01673 | -0.063 | 57.587
5.5 | 1.017 | 0.0175 | -0.064 | 58.133
6 | 1.069 | 0.01847 | -0.065 | 57.89
6.5 | 1.118 | 0.01957 | -0.066 | 57.139
7 | 1.163 | 0.02085 | -0.066 | 55.793
7.5 | 1.204 | 0.02477 | -0.067 | 48.59
8 | 1.24 | 0.02609 | -0.068 | 47.512
8.5 | 1.266 | 0.0275 | -0.068 | 46.027
9 | 1.283 | 0.02856 | -0.069 | 44.924
9.5 | 1.073 | 0.06807 | -0.023 | 15.758
10 | 1.076 | 0.0737 | -0.022 | 14.598
10.5 | 1.072 | 0.07811 | -0.021 | 13.723
11 | 1.061 | 0.08818 | -0.016 | 12.029
11.5 | 1.043 | 0.09527 |  | 10.945
12 | 1.019 | 0.10498 |  | 9.706
12.5 | 0.99 | 0.10906 |  | 9.074
13 | 0.956 | 0.11807 |  | 8.095
13.5 | 0.918 | 0.13009 | -0.012 | 7.059
14 | 0.878 | 0.13868 | -0.009 | 6.333

## 10. Re 100k Mach 0.00 (2)
BIGFOIL.COM POLAR EXPORT
NACA67-710 a=0.0
NACA67-710 a=0.0 |  |  |  | Cl Max: | 1.2463 | at alpha= | 12.5 | deg
XFOIL ncrit=9 |  |  |  | L/D Max: | 57.2063 | at alpha= | 7 | deg
Re: | 100000 |  |  | Cd Min: | 0.23594 | at alpha= | -20 | deg
Mach: | 0 |  |  | Cl=0 at alpha= | -0.80302 | deg
|  |  |  | @ Cl=0.1, Cd= | 0.033353
|  |  |  | @ Cl=0.4, Cd= | 0.027914
|  |  |  | @ Cl=0.6, Cd= | 0.027303
alpha (deg) | Cl | Cd | Cm | Cl/Cd
-20 | -0.5354 | 0.23594 | -0.002 | -2.2692
-19 | -0.4953 | 0.21621 | -0.0076 | -2.2908
-18.5 | -0.4779 | 0.20964 | -0.0108 | -2.2796
-18 | -0.461 | 0.20361 | -0.0142 | -2.2641
-17.5 | -0.4444 | 0.19772 | -0.0176 | -2.2476
-17 | -0.4281 | 0.19186 | -0.0209 | -2.2313
-16.5 | -0.4126 | 0.18619 | -0.0243 | -2.216
-16 | -0.3987 | 0.18186 | -0.0281 | -2.1923
-15.5 | -0.3938 | 0.18122 | -0.0327 | -2.173
-15 | -0.3917 | 0.17967 | -0.0371 | -2.1801
-14.5 | -0.3609 | 0.16394 | -0.0368 | -2.2014
-14 | -0.3458 | 0.15676 | -0.0381 | -2.2059
-13.5 | -0.3348 | 0.15084 | -0.0396 | -2.2196
-13 | -0.3267 | 0.14552 | -0.0407 | -2.2451
-12.5 | -0.3234 | 0.14082 | -0.0408 | -2.2965
-12 | -0.326 | 0.13698 | -0.0398 | -2.3799
-11.5 | -0.3332 | 0.13391 | -0.038 | -2.4882
-11 | -0.347 | 0.13216 | -0.0364 | -2.6256
-10.5 | -0.3639 | 0.13054 | -0.0352 | -2.7877
-10 | -0.3818 | 0.12852 | -0.034 | -2.9707
-9.5 | -0.3998 | 0.12583 | -0.0328 | -3.1773
-9 | -0.4251 | 0.12333 | -0.0312 | -3.4468
-8.5 | -0.3959 | 0.10958 | -0.0256 | -3.6129
-8 | -0.4083 | 0.10509 | -0.0226 | -3.8852
-7.5 | -0.4326 | 0.10142 | -0.0192 | -4.2654
-7 | -0.4541 | 0.09741 | -0.0161 | -4.6617
-6.5 | -0.4661 | 0.09267 | -0.0143 | -5.0297
-6 | -0.4707 | 0.08773 | -0.0135 | -5.3653
-5.5 | -0.4586 | 0.08575 | -0.016 | -5.3481
-5 | -0.4494 | 0.07845 | -0.0147 | -5.7285
-4.5 | -0.4286 | 0.06984 | -0.0147 | -6.1369
-4 | -0.349 | 0.06794 | -0.0234 | -5.1369
-3.5 | -0.3109 | 0.05702 | -0.0267 | -5.4525
-3 | -0.2527 | 0.05189 | -0.0303 | -4.8699
-2.5 | -0.1936 | 0.04802 | -0.0331 | -4.0317
-2 | -0.1396 | 0.04361 | -0.0353 | -3.2011
-1 | -0.0352 | 0.03557 | -0.0375 | -0.9896
0 | 0.1435 | 0.03264 | -0.0401 | 4.3964
0.5 | 0.2125 | 0.03112 | -0.0414 | 6.8284
1 | 0.2761 | 0.02987 | -0.0421 | 9.2434
1.5 | 0.3333 | 0.02806 | -0.0423 | 11.8781
2.5 | 0.5746 | 0.02753 | -0.0657 | 20.8718
3 | 0.6461 | 0.02689 | -0.0678 | 24.0275
3.5 | 0.7223 | 0.02579 | -0.0704 | 28.007
4.5 | 0.835 | 0.02355 | -0.0677 | 35.4565
5 | 0.9202 | 0.02146 | -0.0707 | 42.8798
5.5 | 0.9832 | 0.02018 | -0.0702 | 48.7215
6 | 1.0355 | 0.01954 | -0.0682 | 52.9939
6.5 | 1.0848 | 0.01931 | -0.0658 | 56.1781
7 | 1.1201 | 0.01958 | -0.0612 | 57.2063
7.5 | 1.1427 | 0.02003 | -0.0544 | 57.0494
8 | 1.1583 | 0.02075 | -0.0468 | 55.8217
8.5 | 1.1671 | 0.02175 | -0.0386 | 53.6598
9 | 1.1663 | 0.02303 | -0.0291 | 50.6426
9.5 | 1.1591 | 0.02509 | -0.02 | 46.1977
10 | 1.1413 | 0.02875 | -0.0111 | 39.6974
10.5 | 1.1341 | 0.0331 | -0.0045 | 34.2628
11 | 1.1455 | 0.03698 | -0.0002 | 30.9762
11.5 | 1.1771 | 0.04114 | 0.0021 | 28.6121
12 | 1.2134 | 0.04598 | 0.0038 | 26.3897
12.5 | 1.2463 | 0.05257 | 0.0052 | 23.7074
13 | 1.2357 | 0.05836 | 0.0101 | 21.1737
13.5 | 1.2258 | 0.06461 | 0.0133 | 18.9723
14 | 1.198 | 0.07281 | 0.0159 | 16.4538
14.5 | 1.1542 | 0.08278 | 0.016 | 13.943
15 | 1.0974 | 0.09587 | 0.0118 | 11.4468
15.5 | 1.0381 | 0.11285 | 0.0028 | 9.1989
16 | 0.9926 | 0.13124 | -0.0077 | 7.5632
16.5 | 0.9019 | 0.1761 | -0.0334 | 5.1215
17 | 0.8964 | 0.19691 | -0.0427 | 4.5523
17.5 | 0.8878 | 0.20579 | -0.0501 | 4.3141

## 11. Re 100k Mach 0.10 (1)
BIGFOIL.COM POLAR EXPORT
NACA67-710 a=0.0
NACA67-710 a=0.0 |  |  |  | Cl Max: | 1.268 | at alpha= | 8.5 | deg
JavaFoil+Calcfoil stall+Eppler ext transition |  |  |  | L/D Max: | 58.014 | at alpha= | 5.5 | deg
Re: | 100000 |  |  | Cd Min: | 0.00984 | at alpha= | 0 | deg
Mach: | 0.1 |  |  | Cl=0 at alpha= | -3.3889 | deg
|  |  |  | @ Cl=0.1, Cd= | 0.037185
|  |  |  | @ Cl=0.4, Cd= | 0.0098434
|  |  |  | @ Cl=0.6, Cd= | 0.013869
alpha (deg) | Cl | Cd | Cm | Cl/Cd
-14.5 | -0.212 | 0.21602 | -0.014 | -0.98
-14 | -0.223 | 0.20431 | -0.014 | -1.09
-13.5 | -0.234 | 0.19056 | -0.014 | -1.228
-13 | -0.245 | 0.28564 | -0.014 | -0.858
-12.5 | -0.256 | 0.25656 | -0.014 | -0.996
-12 | -0.266 | 0.20569 | -0.015 | -1.291
-11.5 | -0.275 | 0.18509 | -0.015 | -1.484
-11 | -0.282 | 0.17296 | -0.015 | -1.633
-10.5 | -0.289 | 0.15533 | -0.015 | -1.858
-10 | -0.293 | 0.13664 | -0.015 | -2.141
-9.5 | -0.294 | 0.12578 | -0.015 | -2.337
-9 | -0.292 | 0.12354 | -0.014 | -2.366
-8.5 | -0.287 | 0.10029 | -0.015 | -2.864
-8 | -0.278 | 0.09776 | -0.014 | -2.846
-7.5 | -0.265 | 0.08157 | -0.015 | -3.25
-7 | -0.248 | 0.07378 | -0.015 | -3.355
-6.5 | -0.225 | 0.06794 | -0.015 | -3.318
-6 | -0.199 | 0.06118 | -0.015 | -3.251
-5.5 | -0.168 | 0.05603 | -0.016 | -3.001
-5 | -0.133 | 0.05143 | -0.016 | -2.595
-4.5 | -0.095 | 0.0477 | -0.017 | -1.997
-4 | -0.054 | 0.04512 | -0.017 | -1.198
-3.5 | -0.01 | 0.04174 | -0.018 | -0.25
-3 | 0.035 | 0.04005 | -0.019 | 0.877
-2.5 | 0.082 | 0.0378 | -0.02 | 2.17
-2 | 0.13 | 0.03616 | -0.02 | 3.593
-1.5 | 0.178 | 0.0352 | -0.021 | 5.066
-1 | 0.227 | 0.03418 | -0.021 | 6.634
-0.5 | 0.275 | 0.03363 | -0.023 | 8.184
0 | 0.39 | 0.00984 | -0.024 | 39.589
0.5 | 0.449 | 0.00986 | -0.027 | 45.56
1 | 0.509 | 0.014 | -0.058 | 36.346
1.5 | 0.568 | 0.01415 | -0.059 | 40.108
2 | 0.626 | 0.01364 | -0.059 | 45.893
2.5 | 0.684 | 0.014 | -0.06 | 48.888
3 | 0.743 | 0.01444 | -0.061 | 51.407
3.5 | 0.8 | 0.01493 | -0.061 | 53.566
4 | 0.857 | 0.01548 | -0.062 | 55.365
4.5 | 0.913 | 0.01616 | -0.063 | 56.507
5 | 0.968 | 0.01683 | -0.064 | 57.516
5.5 | 1.022 | 0.01762 | -0.064 | 58.014
6 | 1.074 | 0.01861 | -0.065 | 57.718
6.5 | 1.123 | 0.01974 | -0.066 | 56.916
7 | 1.168 | 0.02104 | -0.067 | 55.529
7.5 | 1.208 | 0.02499 | -0.067 | 48.351
8 | 1.243 | 0.02633 | -0.068 | 47.219
8.5 | 1.268 | 0.02776 | -0.069 | 45.692
9 | 1.068 | 0.06303 | -0.033 | 16.951
9.5 | 1.073 | 0.06936 | -0.023 | 15.465
10 | 1.074 | 0.07333 | -0.022 | 14.641
10.5 | 1.067 | 0.07934 | -0.021 | 13.445
11 | 1.052 | 0.09003 | -0.016 | 11.687
11.5 | 1.031 | 0.09337 | -0.016 | 11.037
12 | 1.002 | 0.10142 | -0.011 | 9.881
12.5 | 0.968 | 0.11409 | -0.009 | 8.484
13 | 0.929 | 0.12276 | -0.009 | 7.568
13.5 | 0.886 | 0.13466 | -0.012 | 6.583

## 12. Re 100k Mach 0.10 (2)
BIGFOIL.COM POLAR EXPORT
NACA67-710 a=0.0
NACA67-710 a=0.0 |  |  |  | Cl Max: | 1.2413 | at alpha= | 12.5 | deg
XFOIL ncrit=9 |  |  |  | L/D Max: | 57.3055 | at alpha= | 7 | deg
Re: | 100000 |  |  | Cd Min: | 0.22786 | at alpha= | -19.5 | deg
Mach: | 0.1 |  |  | Cl=0 at alpha= | -1.0183 | deg
|  |  |  | @ Cl=0.1, Cd= | 0.034254
|  |  |  | @ Cl=0.4, Cd= | 0.028598
|  |  |  | @ Cl=0.6, Cd= | 0.027347
alpha (deg) | Cl | Cd | Cm | Cl/Cd
-19.5 | -0.518 | 0.22786 | -0.0055 | -2.2733
-19 | -0.4957 | 0.21644 | -0.0076 | -2.2902
-18.5 | -0.4783 | 0.21001 | -0.0109 | -2.2775
-18 | -0.4613 | 0.20399 | -0.0143 | -2.2614
-17.5 | -0.4445 | 0.19808 | -0.0177 | -2.244
-17 | -0.4281 | 0.19222 | -0.0211 | -2.2271
-16.5 | -0.4124 | 0.1866 | -0.0245 | -2.2101
-16 | -0.3989 | 0.18263 | -0.0285 | -2.1842
-15.5 | -0.3947 | 0.18217 | -0.0331 | -2.1667
-15 | -0.3923 | 0.1805 | -0.0375 | -2.1734
-14.5 | -0.3591 | 0.16377 | -0.0368 | -2.1927
-14 | -0.3448 | 0.15698 | -0.0382 | -2.1965
-13.5 | -0.3339 | 0.15113 | -0.0398 | -2.2094
-13 | -0.326 | 0.14586 | -0.0409 | -2.235
-12.5 | -0.3232 | 0.14125 | -0.0409 | -2.2881
-12 | -0.3261 | 0.13753 | -0.0398 | -2.3711
-11.5 | -0.3338 | 0.13464 | -0.038 | -2.4792
-11 | -0.3483 | 0.13309 | -0.0366 | -2.617
-10.5 | -0.3652 | 0.13147 | -0.0354 | -2.7778
-10 | -0.3826 | 0.12937 | -0.0342 | -2.9574
-9.5 | -0.4004 | 0.12663 | -0.033 | -3.162
-9 | -0.4253 | 0.12408 | -0.0314 | -3.4276
-8.5 | -0.3906 | 0.1095 | -0.0253 | -3.5671
-8 | -0.4038 | 0.10523 | -0.0225 | -3.8373
-7.5 | -0.4268 | 0.10153 | -0.0194 | -4.2037
-7 | -0.4514 | 0.09777 | -0.0161 | -4.617
-6.5 | -0.4644 | 0.09311 | -0.0144 | -4.9876
-6 | -0.4695 | 0.08834 | -0.0137 | -5.3147
-5.5 | -0.4586 | 0.08677 | -0.0162 | -5.2852
-5 | -0.4519 | 0.07839 | -0.0145 | -5.7648
-4.5 | -0.4259 | 0.0701 | -0.0154 | -6.0756
-4 | -0.3498 | 0.06736 | -0.024 | -5.193
-3.5 | -0.311 | 0.05732 | -0.027 | -5.4257
-3 | -0.2529 | 0.05213 | -0.0307 | -4.8513
-2.5 | -0.1936 | 0.0481 | -0.0336 | -4.0249
-2 | -0.1377 | 0.04425 | -0.0358 | -3.1119
-0.5 | 0.0727 | 0.03515 | -0.04 | 2.0683
0 | 0.1464 | 0.03273 | -0.0407 | 4.473
0.5 | 0.2161 | 0.03118 | -0.0421 | 6.9307
1 | 0.2806 | 0.02991 | -0.0428 | 9.3815
1.5 | 0.4817 | 0.0277 | -0.0692 | 17.3899
2 | 0.5149 | 0.02786 | -0.0651 | 18.4817
2.5 | 0.5831 | 0.02751 | -0.0669 | 21.1959
3 | 0.6567 | 0.0268 | -0.0693 | 24.5037
4 | 0.7677 | 0.02516 | -0.0668 | 30.5127
4.5 | 0.8452 | 0.02336 | -0.0686 | 36.1815
5.5 | 0.9807 | 0.02043 | -0.069 | 48.0029
6 | 1.0416 | 0.01958 | -0.0682 | 53.1971
6.5 | 1.0882 | 0.01945 | -0.0653 | 55.9486
7 | 1.1272 | 0.01967 | -0.0612 | 57.3055
7.5 | 1.1446 | 0.02021 | -0.0535 | 56.6353
8 | 1.1582 | 0.02097 | -0.0455 | 55.2313
8.5 | 1.1673 | 0.02198 | -0.0372 | 53.1074
9 | 1.1651 | 0.02332 | -0.0275 | 49.9614
9.5 | 1.1568 | 0.02552 | -0.0184 | 45.3292
10 | 1.1386 | 0.02937 | -0.0096 | 38.7674
10.5 | 1.1334 | 0.03369 | -0.0033 | 33.642
11 | 1.1455 | 0.03761 | 0.0009 | 30.4573
11.5 | 1.1773 | 0.04186 | 0.0033 | 28.1247
12 | 1.2124 | 0.04689 | 0.0052 | 25.8563
12.5 | 1.2413 | 0.05366 | 0.0069 | 23.1327
13 | 1.2264 | 0.05975 | 0.0117 | 20.5255
13.5 | 1.2069 | 0.06648 | 0.015 | 18.1543
14 | 1.1758 | 0.07505 | 0.0166 | 15.6669
14.5 | 1.1324 | 0.08556 | 0.0155 | 13.2352
15 | 1.0787 | 0.09944 | 0.0102 | 10.8477
15.5 | 1.0255 | 0.11641 | 0.0009 | 8.8094
16 | 0.9876 | 0.13371 | -0.0086 | 7.3861
16.5 | 0.9018 | 0.17621 | -0.0337 | 5.1178
17 | 0.8963 | 0.19779 | -0.0435 | 4.5316
17.5 | 0.8897 | 0.20664 | -0.0505 | 4.3056

## 13. Re 100k Mach 0.25 (1)
BIGFOIL.COM POLAR EXPORT
NACA67-710 a=0.0
NACA67-710 a=0.0 |  |  |  | Cl Max: | 1.281 | at alpha= | 8.5 | deg
JavaFoil+Calcfoil stall+Eppler ext transition |  |  |  | L/D Max: | 57.375 | at alpha= | 5.5 | deg
Re: | 100000 |  |  | Cd Min: | 0.01002 | at alpha= | 0 | deg
Mach: | 0.25 |  |  | Cl=0 at alpha= | -3.383 | deg
|  |  |  | @ Cl=0.1, Cd= | 0.037792
|  |  |  | @ Cl=0.4, Cd= | 0.01002
|  |  |  | @ Cl=0.6, Cd= | 0.16016
alpha (deg) | Cl | Cd | Cm | Cl/Cd
-12.5 | -0.052 | 0.25146 | -0.016 | -0.209
-12 | -0.05 | 0.21548 | -0.016 | -0.23
-11.5 | -0.047 | 0.19599 | -0.016 | -0.239
-11 | -0.044 | 0.1649 | -0.017 | -0.266
-10.5 | -0.084 | 0.15211 | -0.016 | -0.551
-10 | -0.13 | 0.14103 | -0.016 | -0.92
-9.5 | -0.161 | 0.2628 | -0.016 | -0.613
-9 | -0.185 | 0.18101 | -0.016 | -1.024
-8.5 | -0.203 | 0.14761 | -0.016 | -1.376
-8 | -0.214 | 0.12446 | -0.016 | -1.721
-7.5 | -0.218 | 0.10487 | -0.016 | -2.082
-7 | -0.215 | 0.0895 | -0.016 | -2.404
-6.5 | -0.204 | 0.07792 | -0.016 | -2.624
-6 | -0.187 | 0.06951 | -0.016 | -2.683
-5.5 | -0.162 | 0.06146 | -0.016 | -2.632
-5 | -0.131 | 0.05749 | -0.015 | -2.276
-4.5 | -0.095 | 0.05003 | -0.017 | -1.895
-4 | -0.054 | 0.04616 | -0.017 | -1.178
-3.5 | -0.011 | 0.04274 | -0.018 | -0.247
-3 | 0.036 | 0.04052 | -0.019 | 0.883
-2.5 | 0.084 | 0.03839 | -0.02 | 2.185
-2 | 0.133 | 0.03656 | -0.021 | 3.64
-1.5 | 0.183 | 0.0355 | -0.021 | 5.154
-1 | 0.233 | 0.03443 | -0.022 | 6.761
-0.5 | 0.283 | 0.03385 | -0.023 | 8.349
0 | 0.4 | 0.01002 | -0.025 | 39.914
0.5 | 0.462 | 0.01003 | -0.027 | 46.029
1 | 0.523 | 0.01019 | -0.031 | 51.306
1.5 | 0.583 | 0.01439 | -0.06 | 40.513
2 | 0.643 | 0.01391 | -0.06 | 46.216
2.5 | 0.703 | 0.01431 | -0.061 | 49.115
3 | 0.762 | 0.01479 | -0.062 | 51.532
3.5 | 0.821 | 0.01532 | -0.063 | 53.595
4 | 0.88 | 0.01594 | -0.064 | 55.162
4.5 | 0.937 | 0.01667 | -0.065 | 56.218
5 | 0.993 | 0.01738 | -0.065 | 57.123
5.5 | 1.048 | 0.01826 | -0.066 | 57.375
6 | 1.101 | 0.0194 | -0.067 | 56.737
6.5 | 1.15 | 0.02062 | -0.068 | 55.771
7 | 1.193 | 0.02482 | -0.068 | 48.05
7.5 | 1.232 | 0.02618 | -0.069 | 47.04
8 | 1.263 | 0.02773 | -0.07 | 45.553
8.5 | 1.281 | 0.02924 | -0.07 | 43.788
9 | 1.068 | 0.06529 | -0.023 | 16.354
9.5 | 1.064 | 0.07157 | -0.021 | 14.862
10 | 1.048 | 0.07767 | -0.021 | 13.49
10.5 | 1.019 | 0.08583 | -0.017 | 11.868
11 | 0.976 | 0.09654 | -0.009 | 10.113
11.5 | 0.921 | 0.11295 |  | 8.156
12 | 0.855 | 0.11809 | -0.012 | 7.236
12.5 | 0.777 | 0.12794 | -0.012 | 6.075
13 | 0.691 | 0.14729 | -0.016 | 4.695
13.5 | 0.599 | 0.16016 | -0.015 | 3.739

## 14. Re 100k Mach 0.25 (2)
BIGFOIL.COM POLAR EXPORT
NACA67-710 a=0.0
NACA67-710 a=0.0 |  |  |  | Cl Max: | 1.2004 | at alpha= | 12.5 | deg
XFOIL ncrit=9 |  |  |  | L/D Max: | 55.4246 | at alpha= | 7 | deg
Re: | 100000 |  |  | Cd Min: | 0.22537 | at alpha= | -19.5 | deg
Mach: | 0.25 |  |  | Cl=0 at alpha= | -1.0304 | deg
|  |  |  | @ Cl=0.1, Cd= | 0.035272
|  |  |  | @ Cl=0.4, Cd= | 0.029177
|  |  |  | @ Cl=0.6, Cd= | 0.027842
alpha (deg) | Cl | Cd | Cm | Cl/Cd
-19.5 | -0.5178 | 0.22537 | -0.0043 | -2.2976
-19 | -0.4991 | 0.21845 | -0.0077 | -2.2847
-18.5 | -0.481 | 0.21226 | -0.0114 | -2.2661
-18 | -0.4632 | 0.2062 | -0.015 | -2.2464
-17.5 | -0.4455 | 0.20021 | -0.0187 | -2.2252
-17 | -0.4282 | 0.19436 | -0.0223 | -2.2031
-16.5 | -0.4123 | 0.18947 | -0.0262 | -2.1761
-16 | -0.4023 | 0.18762 | -0.0308 | -2.1442
-15.5 | -0.3997 | 0.18735 | -0.0354 | -2.1334
-15 | -0.3701 | 0.17217 | -0.036 | -2.1496
-14.5 | -0.353 | 0.16438 | -0.0375 | -2.1475
-14 | -0.3401 | 0.15843 | -0.0393 | -2.1467
-13.5 | -0.3299 | 0.15287 | -0.0409 | -2.158
-13 | -0.3235 | 0.14794 | -0.0415 | -2.1867
-12.5 | -0.3229 | 0.14387 | -0.041 | -2.2444
-12 | -0.329 | 0.1412 | -0.0398 | -2.33
-11.5 | -0.3401 | 0.13939 | -0.0384 | -2.4399
-11 | -0.3563 | 0.13822 | -0.0373 | -2.5778
-10.5 | -0.3716 | 0.13624 | -0.0362 | -2.7275
-10 | -0.3868 | 0.13369 | -0.0352 | -2.8933
-9.5 | -0.3651 | 0.12062 | -0.0303 | -3.0269
-9 | -0.3673 | 0.11512 | -0.0274 | -3.1906
-8.5 | -0.376 | 0.11076 | -0.025 | -3.3947
-8 | -0.3889 | 0.10671 | -0.0229 | -3.6445
-7.5 | -0.4082 | 0.10297 | -0.0204 | -3.9643
-7 | -0.4395 | 0.10003 | -0.0172 | -4.3937
-6.5 | -0.4566 | 0.09614 | -0.0158 | -4.7493
-6 | -0.465 | 0.0939 | -0.0172 | -4.9521
-5.5 | -0.4626 | 0.08915 | -0.0167 | -5.189
-5 | -0.4619 | 0.0794 | -0.0123 | -5.8174
-4.5 | -0.4145 | 0.07173 | -0.0188 | -5.7786
-4 | -0.3521 | 0.06555 | -0.0269 | -5.3715
-3.5 | -0.2866 | 0.06247 | -0.032 | -4.5878
-3 | -0.2444 | 0.05348 | -0.0344 | -4.5699
-2.5 | -0.1895 | 0.04871 | -0.0368 | -3.8904
-2 | -0.1372 | 0.04476 | -0.038 | -3.0652
0 | 0.1458 | 0.03344 | -0.0414 | 4.36
0.5 | 0.2153 | 0.03188 | -0.0423 | 6.7535
1 | 0.2813 | 0.03057 | -0.0429 | 9.2018
1.5 | 0.4866 | 0.02816 | -0.0692 | 17.2798
2 | 0.5246 | 0.0283 | -0.0657 | 18.5371
2.5 | 0.5906 | 0.02794 | -0.0666 | 21.1382
3 | 0.6654 | 0.02716 | -0.0686 | 24.4993
3.5 | 0.702 | 0.02688 | -0.0641 | 26.1161
4 | 0.7814 | 0.02537 | -0.066 | 30.8002
4.5 | 0.8671 | 0.02338 | -0.0685 | 37.0873
5 | 0.9276 | 0.02218 | -0.0671 | 41.8215
5.5 | 1.0043 | 0.02075 | -0.0681 | 48.4
6 | 1.0611 | 0.02023 | -0.0662 | 52.4518
7 | 1.1423 | 0.02061 | -0.0572 | 55.4246
7.5 | 1.1551 | 0.02124 | -0.0482 | 54.3832
8 | 1.1643 | 0.02211 | -0.0391 | 52.6594
8.5 | 1.1651 | 0.02328 | -0.0291 | 50.0473
9 | 1.1592 | 0.0251 | -0.0194 | 46.1833
9.5 | 1.145 | 0.02815 | -0.0103 | 40.675
10 | 1.1292 | 0.0326 | -0.0026 | 34.638
10.5 | 1.1304 | 0.037 | 0.0028 | 30.5514
11 | 1.1493 | 0.04125 | 0.0065 | 27.8618
11.5 | 1.1769 | 0.04599 | 0.0095 | 25.5903
12 | 1.1984 | 0.05209 | 0.0123 | 23.0063
12.5 | 1.2004 | 0.05831 | 0.0153 | 20.5865
13 | 1.1837 | 0.06709 | 0.0178 | 17.6435
13.5 | 1.1483 | 0.07593 | 0.0187 | 15.1231
14 | 1.1104 | 0.08653 | 0.0168 | 12.8325
14.5 | 1.068 | 0.09916 | 0.0118 | 10.7705
15 | 1.0313 | 0.11319 | 0.0047 | 9.1112
15.5 | 0.912 | 0.15547 | -0.0239 | 5.8661
16 | 0.9032 | 0.17022 | -0.0311 | 5.3061
16.5 | 0.9063 | 0.18197 | -0.0361 | 4.9805
17 | 0.8904 | 0.20246 | -0.0487 | 4.3979
17.5 | 0.904 | 0.21155 | -0.0521 | 4.2732

## 15. Re 100k Mach 0.50 (1)
BIGFOIL.COM POLAR EXPORT
NACA67-710 a=0.0
NACA67-710 a=0.0 |  |  |  | Cl Max: | 1.291 | at alpha= | 7.5 | deg
JavaFoil+Calcfoil stall+Eppler ext transition |  |  |  | L/D Max: | 54.538 | at alpha= | 4.5 | deg
Re: | 100000 |  |  | Cd Min: | 0.01089 | at alpha= | 0 | deg
Mach: | 0.5 |  |  | Cl=0 at alpha= | -3.4091 | deg
|  |  |  | @ Cl=0.1, Cd= | 0.04213
|  |  |  | @ Cl=0.4, Cd= | 0.01953
|  |  |  | @ Cl=0.6, Cd= | 0.012174
alpha (deg) | Cl | Cd | Cm | Cl/Cd
-20 | -0.903 | 0.32686 | -0.022 | -2.763
-19.5 | -0.876 | 0.3154 | -0.022 | -2.777
-19 | -0.849 | 0.30233 | -0.022 | -2.808
-18.5 | -0.822 | 0.29011 | -0.022 | -2.835
-18 | -0.796 | 0.2856 | -0.022 | -2.786
-17.5 | -0.769 | 0.30019 | -0.022 | -2.561
-17 | -0.742 | 0.27356 | -0.023 | -2.713
-16.5 | -0.715 | 0.26882 | -0.023 | -2.661
-16 | -0.688 | 0.26409 | -0.023 | -2.607
-15.5 | -0.66 | 0.25772 | -0.021 | -2.56
-15 | -0.633 | 0.25513 | -0.021 | -2.48
-14.5 | -0.606 | 0.24491 | -0.022 | -2.473
-14 | -0.579 | 0.22734 | -0.022 | -2.545
-13.5 | -0.552 | 0.22287 | -0.022 | -2.475
-13 | -0.524 | 0.21886 | -0.022 | -2.396
-12.5 | -0.497 | 0.21284 | -0.023 | -2.337
-12 | -0.47 | 0.22446 | -0.023 | -2.094
-11.5 | -0.443 | 0.22327 | -0.023 | -1.983
-11 | -0.415 | 0.19446 | -0.021 | -2.133
-10.5 | -0.388 | 0.1803 | -0.021 | -2.149
-10 | -0.36 | 0.19579 | -0.022 | -1.84
-9.5 | -0.333 | 0.17945 | -0.022 | -1.856
-9 | -0.306 | 0.1825 | -0.022 | -1.676
-8.5 | -0.279 | 0.18079 | -0.022 | -1.541
-8 | -0.251 | 0.17857 | -0.023 | -1.408
-7.5 | -0.224 | 0.15287 | -0.02 | -1.464
-7 | -0.197 | 0.14279 | -0.021 | -1.377
-6.5 | -0.169 | 0.15315 | -0.021 | -1.106
-6 | -0.142 | 0.15224 | -0.021 | -0.934
-5.5 | -0.115 | 0.15055 | -0.021 | -0.763
-5 | -0.088 | 0.13675 | -0.021 | -0.642
-4.5 | -0.061 | 0.10753 | -0.019 | -0.563
-4 | -0.033 | 0.09905 | -0.019 | -0.337
-3.5 | -0.008 | 0.07072 | -0.019 | -0.12
-3 | 0.036 | 0.048 | -0.019 | 0.755
-2.5 | 0.09 | 0.0428 | -0.021 | 2.097
-2 | 0.146 | 0.03905 | -0.022 | 3.733
-1.5 | 0.203 | 0.0372 | -0.023 | 5.445
-1 | 0.259 | 0.03566 | -0.024 | 7.261
-0.5 | 0.315 | 0.03483 | -0.025 | 9.045
0 | 0.448 | 0.01089 | -0.027 | 41.143
0.5 | 0.517 | 0.01094 | -0.03 | 47.204
1 | 0.583 | 0.0112 | -0.033 | 52.118
1.5 | 0.65 | 0.01504 | -0.067 | 43.221
2 | 0.717 | 0.01524 | -0.067 | 47.05
2.5 | 0.783 | 0.01583 | -0.068 | 49.477
3 | 0.848 | 0.01645 | -0.069 | 51.552
3.5 | 0.913 | 0.01727 | -0.07 | 52.876
4 | 0.977 | 0.01813 | -0.071 | 53.902
4.5 | 1.04 | 0.01907 | -0.072 | 54.538
5 | 1.101 | 0.02023 | -0.073 | 54.392
5.5 | 1.158 | 0.02167 | -0.073 | 53.446
6 | 1.212 | 0.02336 | -0.074 | 51.861
6.5 | 1.255 | 0.02841 | -0.075 | 44.161
7 | 1.284 | 0.03056 | -0.075 | 42.006
7.5 | 1.291 | 0.0332 | -0.076 | 38.891
8 | 1.044 | 0.06636 | -0.024 | 15.725
8.5 | 0.631 | 0.0911 | -0.009 | 6.929
9 | 0.657 | 0.13668 | -0.022 | 4.809
9.5 | 0.684 | 0.14968 | -0.029 | 4.567
10 | 0.709 | 0.16247 | -0.029 | 4.366
10.5 | 0.736 | 0.18998 | -0.034 | 3.872
11 | 0.761 | 0.19623 | -0.034 | 3.879
11.5 | 0.788 | 0.20412 | -0.039 | 3.861
12 | 0.813 | 0.20836 | -0.039 | 3.904
12.5 | 0.839 | 0.21774 | -0.04 | 3.852

## 16. Re 100k Mach 0.50 (2)
BIGFOIL.COM POLAR EXPORT
NACA67-710 a=0.0
NACA67-710 a=0.0 |  |  |  | Cl Max: | 1.1675 | at alpha= | 8 | deg
XFOIL ncrit=9 |  |  |  | L/D Max: | 45.1788 | at alpha= | 7 | deg
Re: | 100000 |  |  | Cd Min: | 0.24608 | at alpha= | -20 | deg
Mach: | 0.5 |  |  | Cl=0 at alpha= | -0.78863 | deg
|  |  |  | @ Cl=0.1, Cd= | 0.037758
|  |  |  | @ Cl=0.4, Cd= | 0.031701
|  |  |  | @ Cl=0.6, Cd= | 0.030328
alpha (deg) | Cl | Cd | Cm | Cl/Cd
-20 | -0.5654 | 0.24608 | -0.0003 | -2.2976
-19.5 | -0.5433 | 0.23894 | -0.005 | -2.2738
-19 | -0.521 | 0.23195 | -0.0097 | -2.2462
-18.5 | -0.499 | 0.22519 | -0.0144 | -2.2159
-18 | -0.4777 | 0.21924 | -0.0192 | -2.1789
-17.5 | -0.4587 | 0.21525 | -0.0243 | -2.131
-17 | -0.4451 | 0.21365 | -0.0296 | -2.0833
-16.5 | -0.423 | 0.20381 | -0.0331 | -2.0755
-16 | -0.3967 | 0.19158 | -0.0349 | -2.0707
-15.5 | -0.3777 | 0.18461 | -0.0378 | -2.0459
-15 | -0.3607 | 0.17831 | -0.0404 | -2.0229
-14.5 | -0.3466 | 0.17256 | -0.0425 | -2.0086
-14 | -0.3368 | 0.16772 | -0.0436 | -2.0081
-13.5 | -0.3353 | 0.16493 | -0.0437 | -2.033
-13 | -0.3428 | 0.16425 | -0.0431 | -2.0871
-12.5 | -0.3542 | 0.16355 | -0.0423 | -2.1657
-11.5 | -0.3375 | 0.14696 | -0.0371 | -2.2965
-11 | -0.3354 | 0.14136 | -0.0348 | -2.3727
-10.5 | -0.3362 | 0.1366 | -0.033 | -2.4612
-10 | -0.3385 | 0.13205 | -0.0313 | -2.5634
-9.5 | -0.3428 | 0.12788 | -0.03 | -2.6806
-9 | -0.3589 | 0.12641 | -0.03 | -2.8392
-8.5 | -0.3815 | 0.12534 | -0.03 | -3.0437
-8 | -0.3737 | 0.11621 | -0.0267 | -3.2157
-7.5 | -0.3717 | 0.10943 | -0.0231 | -3.3967
-7 | -0.3825 | 0.10481 | -0.0205 | -3.6495
-6.5 | -0.4004 | 0.10082 | -0.0179 | -3.9714
-6 | -0.4295 | 0.0975 | -0.0145 | -4.4051
-5.5 | -0.4311 | 0.09452 | -0.022 | -4.5609
-5 | -0.4016 | 0.08509 | -0.0268 | -4.7197
-4.5 | -0.3714 | 0.07735 | -0.0302 | -4.8016
-4 | -0.3288 | 0.07211 | -0.0376 | -4.5597
-3.5 | -0.2911 | 0.06464 | -0.0394 | -4.5034
-3 | -0.2335 | 0.06036 | -0.0439 | -3.8685
-2.5 | -0.1973 | 0.05357 | -0.0433 | -3.683
-2 | -0.15 | 0.04899 | -0.0434 | -3.0618
-1 | -0.0487 | 0.03972 | -0.0424 | -1.2261
-0.5 | 0.0665 | 0.03857 | -0.0467 | 1.7241
0 | 0.1602 | 0.0363 | -0.0468 | 4.4132
1 | 0.2957 | 0.03338 | -0.0452 | 8.8586
1.5 | 0.3686 | 0.03197 | -0.0452 | 11.5296
2 | 0.5691 | 0.03025 | -0.0685 | 18.8132
2.5 | 0.6088 | 0.03035 | -0.0637 | 20.0593
3 | 0.6832 | 0.02951 | -0.0635 | 23.1515
3.5 | 0.7216 | 0.02943 | -0.0579 | 24.5192
4 | 0.8096 | 0.02764 | -0.0584 | 29.2909
4.5 | 0.8617 | 0.02708 | -0.054 | 31.8205
5 | 0.9377 | 0.02597 | -0.0526 | 36.107
5.5 | 1.0369 | 0.02467 | -0.0544 | 42.0308
6 | 1.0914 | 0.02465 | -0.0497 | 44.2759
6.5 | 1.1245 | 0.02522 | -0.0419 | 44.5876
7 | 1.162 | 0.02572 | -0.0344 | 45.1788
7.5 | 1.1638 | 0.02691 | -0.0229 | 43.2479
8 | 1.1675 | 0.02846 | -0.0126 | 41.0225
8.5 | 1.1613 | 0.03104 | -0.0029 | 37.413
9 | 1.1476 | 0.03492 | 0.0056 | 32.8637
9.5 | 1.1322 | 0.04008 | 0.0121 | 28.2485
10 | 1.1263 | 0.04577 | 0.0171 | 24.6078
10.5 | 1.127 | 0.05192 | 0.0208 | 21.7065
11 | 1.1178 | 0.05948 | 0.0229 | 18.7929
11.5 | 1.0925 | 0.06942 | 0.0222 | 15.7375
12 | 1.0675 | 0.0799 | 0.0199 | 13.3605
12.5 | 1.0238 | 0.09417 | 0.0128 | 10.8718
13 | 0.98 | 0.11049 | 0.0032 | 8.8696

## 17. Re 250k Mach 0.00 (1)
BIGFOIL.COM POLAR EXPORT
NACA67-710 a=0.0
NACA67-710 a=0.0 |  |  |  | Cl Max: | 1.3 | at alpha= | 10 | deg
JavaFoil+Calcfoil stall+Eppler ext transition |  |  |  | L/D Max: | 80.492 | at alpha= | 5.5 | deg
Re: | 250000 |  |  | Cd Min: | 0.00637 | at alpha= | 0 | deg
Mach: | 0 |  |  | Cl=0 at alpha= | -3.3889 | deg
|  |  |  | @ Cl=0.1, Cd= | 0.033273
|  |  |  | @ Cl=0.4, Cd= | 0.0068098
|  |  |  | @ Cl=0.6, Cd= | 0.00974
alpha (deg) | Cl | Cd | Cm | Cl/Cd
-15 | -0.239 | 0.1721 | -0.015 | -1.387
-14.5 | -0.248 | 0.16773 | -0.015 | -1.481
-14 | -0.258 | 0.15143 | -0.015 | -1.704
-13.5 | -0.267 | 0.1453 | -0.015 | -1.84
-13 | -0.276 | 0.1418 | -0.015 | -1.949
-12.5 | -0.285 | 0.12815 | -0.015 | -2.223
-12 | -0.293 | 0.11873 | -0.015 | -2.465
-11.5 | -0.299 | 0.11003 | -0.016 | -2.72
-11 | -0.305 | 0.10383 | -0.016 | -2.933
-10.5 | -0.308 | 0.09728 | -0.016 | -3.167
-10 | -0.309 | 0.11065 | -0.015 | -2.796
-9.5 | -0.308 | 0.09394 | -0.015 | -3.281
-9 | -0.304 | 0.09294 | -0.015 | -3.272
-8.5 | -0.297 | 0.07835 | -0.016 | -3.786
-8 | -0.285 | 0.07668 | -0.015 | -3.723
-7.5 | -0.27 | 0.06572 | -0.016 | -4.115
-7 | -0.251 | 0.06035 | -0.016 | -4.163
-6.5 | -0.228 | 0.0559 | -0.016 | -4.076
-6 | -0.2 | 0.05171 | -0.016 | -3.874
-5.5 | -0.169 | 0.04781 | -0.016 | -3.531
-5 | -0.134 | 0.04455 | -0.017 | -3
-4.5 | -0.095 | 0.04178 | -0.018 | -2.279
-4 | -0.054 | 0.03943 | -0.018 | -1.368
-3.5 | -0.01 | 0.03727 | -0.019 | -0.279
-3 | 0.035 | 0.03536 | -0.02 | 0.99
-2.5 | 0.082 | 0.03374 | -0.02 | 2.422
-2 | 0.129 | 0.03252 | -0.021 | 3.977
-1.5 | 0.178 | 0.0317 | -0.021 | 5.599
-1 | 0.226 | 0.03095 | -0.022 | 7.292
-0.5 | 0.274 | 0.03043 | -0.024 | 9.006
0 | 0.393 | 0.00637 | -0.027 | 61.709
0.5 | 0.453 | 0.01014 | -0.057 | 44.644
1 | 0.512 | 0.01016 | -0.058 | 50.374
1.5 | 0.571 | 0.01032 | -0.059 | 55.297
2 | 0.629 | 0.00916 | -0.06 | 68.641
2.5 | 0.687 | 0.0095 | -0.06 | 72.333
3 | 0.745 | 0.00944 | -0.061 | 78.838
3.5 | 0.802 | 0.0104 | -0.062 | 77.101
4 | 0.858 | 0.01087 | -0.063 | 78.968
4.5 | 0.914 | 0.01148 | -0.063 | 79.634
5 | 0.969 | 0.01206 | -0.064 | 80.387
5.5 | 1.023 | 0.01271 | -0.065 | 80.492
6 | 1.075 | 0.01357 | -0.066 | 79.238
6.5 | 1.124 | 0.01453 | -0.066 | 77.367
7 | 1.169 | 0.01567 | -0.067 | 74.655
7.5 | 1.208 | 0.02002 | -0.068 | 60.357
8 | 1.245 | 0.02116 | -0.068 | 58.818
8.5 | 1.271 | 0.02253 | -0.069 | 56.41
9 | 1.29 | 0.02377 | -0.07 | 54.24
9.5 | 1.299 | 0.02529 | -0.07 | 51.381
10 | 1.3 | 0.02634 | -0.071 | 49.372
10.5 | 1.076 | 0.07199 | -0.032 | 14.943
11 | 1.061 | 0.0788 | -0.022 | 13.466
11.5 | 1.043 | 0.08388 | -0.019 | 12.435
12 | 1.019 | 0.0906 | -0.012 | 11.247
12.5 | 0.99 | 0.09615 | -0.019 | 10.295
13 | 0.956 | 0.10393 | -0.019 | 9.198
13.5 | 0.919 | 0.11075 | -0.019 | 8.294
14 | 0.878 | 0.12117 | -0.019 | 7.249
14.5 | 0.837 | 0.12743 | -0.02 | 6.565
15 | 0.794 | 0.1355 | -0.019 | 5.859

## 18. Re 250k Mach 0.00 (2)
BIGFOIL.COM POLAR EXPORT
NACA67-710 a=0.0
NACA67-710 a=0.0 |  |  |  | Cl Max: | 1.2264 | at alpha= | 14.5 | deg
XFOIL ncrit=9 |  |  |  | L/D Max: | 93.3022 | at alpha= | 4.5 | deg
Re: | 250000 |  |  | Cd Min: | 0.22855 | at alpha= | 19.5 | deg
Mach: | 0 |  |  | Cl=0 at alpha= | -3.7351 | deg
|  |  |  | @ Cl=0.1, Cd= | 0.029771
|  |  |  | @ Cl=0.4, Cd= | 0.015494
|  |  |  | @ Cl=0.6, Cd= | 0.013112
alpha (deg) | Cl | Cd | Cm | Cl/Cd
-20 | -0.5305 | 0.22623 | 0.0021 | -2.345
-19.5 | -0.5133 | 0.22024 | -0.0017 | -2.3306
-19 | -0.4958 | 0.21426 | -0.0056 | -2.314
-18.5 | -0.4779 | 0.2087 | -0.0096 | -2.2899
-18 | -0.4617 | 0.20368 | -0.0139 | -2.2668
-17.5 | -0.4467 | 0.19861 | -0.0181 | -2.2491
-16.5 | -0.4128 | 0.18367 | -0.0239 | -2.2475
-16 | -0.397 | 0.17731 | -0.0268 | -2.239
-15.5 | -0.3817 | 0.17124 | -0.0297 | -2.229
-15 | -0.3669 | 0.16511 | -0.0327 | -2.2222
-14.5 | -0.3532 | 0.15905 | -0.0355 | -2.2207
-14 | -0.3403 | 0.15314 | -0.038 | -2.2221
-13.5 | -0.3299 | 0.14773 | -0.0404 | -2.2331
-13 | -0.3312 | 0.14448 | -0.0411 | -2.2924
-12.5 | -0.3489 | 0.1431 | -0.0378 | -2.4382
-12 | -0.3667 | 0.14123 | -0.0351 | -2.5965
-11.5 | -0.3603 | 0.13302 | -0.0307 | -2.7086
-11 | -0.3485 | 0.12663 | -0.0327 | -2.7521
-10.5 | -0.3285 | 0.11948 | -0.0379 | -2.7494
-10 | -0.3099 | 0.11255 | -0.0431 | -2.7534
-9.5 | -0.2903 | 0.10562 | -0.0489 | -2.7485
-9 | -0.2692 | 0.09874 | -0.0562 | -2.7264
-8.5 | -0.2553 | 0.09294 | -0.0664 | -2.7469
-8 | -0.2509 | 0.08756 | -0.0732 | -2.8655
-7.5 | -0.2298 | 0.08142 | -0.0794 | -2.8224
-7 | -0.2184 | 0.07214 | -0.0798 | -3.0274
-6.5 | -0.2023 | 0.06664 | -0.08 | -3.0357
-6 | -0.166 | 0.06026 | -0.084 | -2.7547
-5.5 | -0.1339 | 0.05724 | -0.0829 | -2.3393
-5 | -0.0838 | 0.04991 | -0.086 | -1.679
-4.5 | -0.066 | 0.04446 | -0.0828 | -1.4845
-4 | -0.0383 | 0.04064 | -0.0794 | -0.94242
-3.5 | 0.034 | 0.03849 | -0.0804 | 0.88335
-3 | 0.0576 | 0.03215 | -0.0764 | 1.7916
-2.5 | 0.1223 | 0.02852 | -0.0775 | 4.2882
-2 | 0.1675 | 0.02822 | -0.0743 | 5.9355
-1.5 | 0.2104 | 0.02339 | -0.0728 | 8.9953
-1 | 0.2853 | 0.01927 | -0.0728 | 14.8054
-0.5 | 0.3402 | 0.01734 | -0.0716 | 19.6194
0 | 0.3997 | 0.0155 | -0.0714 | 25.7871
0.5 | 0.4459 | 0.01452 | -0.0691 | 30.7094
1 | 0.6988 | 0.01221 | -0.1066 | 57.2318
1.5 | 0.7429 | 0.01183 | -0.1041 | 62.798
2 | 0.7869 | 0.01146 | -0.1016 | 68.6649
2.5 | 0.8317 | 0.01106 | -0.0993 | 75.1989
3 | 0.8743 | 0.0108 | -0.0966 | 80.9537
3.5 | 0.9176 | 0.01057 | -0.0941 | 86.8117
4 | 0.9603 | 0.01052 | -0.0915 | 91.2833
4.5 | 1.0002 | 0.01072 | -0.0885 | 93.3022
5 | 1.0362 | 0.01112 | -0.0849 | 93.1835
5.5 | 1.0681 | 0.01162 | -0.0806 | 91.9191
6 | 1.0922 | 0.01222 | -0.0748 | 89.3781
6.5 | 1.1074 | 0.01293 | -0.0673 | 85.6458
7 | 1.1173 | 0.0136 | -0.0588 | 82.1544
7.5 | 1.1196 | 0.01428 | -0.0489 | 78.4034
8 | 1.123 | 0.01509 | -0.0395 | 74.4201
8.5 | 1.1355 | 0.01635 | -0.0328 | 69.4495
9 | 1.1482 | 0.01807 | -0.0268 | 63.5418
9.5 | 1.1528 | 0.02066 | -0.0205 | 55.7986
10.5 | 1.1668 | 0.02651 | -0.0098 | 44.0136
11 | 1.1766 | 0.0295 | -0.0055 | 39.8847
11.5 | 1.1819 | 0.03312 | -0.0013 | 35.6854
12 | 1.1855 | 0.03725 | 0.0025 | 31.8255
12.5 | 1.1993 | 0.0406 | 0.005 | 29.5394
13 | 1.2063 | 0.04531 | 0.0078 | 26.6233
13.5 | 1.2167 | 0.04948 | 0.0096 | 24.5897
14 | 1.2244 | 0.05438 | 0.0111 | 22.5156
14.5 | 1.2264 | 0.061 | 0.0126 | 20.1049
15 | 1.2134 | 0.06973 | 0.0132 | 17.4014
15.5 | 1.1844 | 0.08007 | 0.0116 | 14.7921
16 | 1.1541 | 0.09158 | 0.008 | 12.6021
16.5 | 1.1185 | 0.10511 | 0.0018 | 10.6412
17 | 1.0875 | 0.11922 | -0.0059 | 9.1218
17.5 | 1.0622 | 0.13374 | -0.0152 | 7.9423
18 | 0.9394 | 0.18545 | -0.0443 | 5.0655
18.5 | 0.9187 | 0.21209 | -0.0551 | 4.3317
19 | 0.9255 | 0.22151 | -0.0608 | 4.1781
19.5 | 0.9388 | 0.22855 | -0.0645 | 4.1076

## 19. Re 250k Mach 0.10 (1)
BIGFOIL.COM POLAR EXPORT
NACA67-710 a=0.0
NACA67-710 a=0.0 |  |  |  | Cl Max: | 1.298 | at alpha= | 9.5 | deg
JavaFoil+Calcfoil stall+Eppler ext transition |  |  |  | L/D Max: | 80.293 | at alpha= | 5.5 | deg
Re: | 250000 |  |  | Cd Min: | 0.00639 | at alpha= | 0 | deg
Mach: | 0.1 |  |  | Cl=0 at alpha= | -3.3889 | deg
|  |  |  | @ Cl=0.1, Cd= | 0.033371
|  |  |  | @ Cl=0.4, Cd= | 0.0067025
|  |  |  | @ Cl=0.6, Cd= | 0.0098129
alpha (deg) | Cl | Cd | Cm | Cl/Cd
-14.5 | -0.212 | 0.17031 | -0.015 | -1.243
-14 | -0.223 | 0.16153 | -0.015 | -1.38
-13.5 | -0.234 | 0.15973 | -0.016 | -1.466
-13 | -0.245 | 0.14444 | -0.015 | -1.697
-12.5 | -0.256 | 0.13423 | -0.016 | -1.905
-12 | -0.266 | 0.12059 | -0.016 | -2.204
-11.5 | -0.275 | 0.11406 | -0.016 | -2.409
-11 | -0.283 | 0.10586 | -0.016 | -2.669
-10.5 | -0.289 | 0.10011 | -0.016 | -2.883
-10 | -0.293 | 0.09185 | -0.016 | -3.186
-9.5 | -0.294 | 0.0863 | -0.016 | -3.408
-9 | -0.292 | 0.09518 | -0.015 | -3.072
-8.5 | -0.287 | 0.08223 | -0.016 | -3.494
-8 | -0.278 | 0.07907 | -0.015 | -3.52
-7.5 | -0.265 | 0.06787 | -0.016 | -3.907
-7 | -0.248 | 0.06179 | -0.016 | -4.007
-6.5 | -0.225 | 0.05696 | -0.016 | -3.959
-6 | -0.199 | 0.05195 | -0.016 | -3.829
-5.5 | -0.168 | 0.04831 | -0.016 | -3.481
-5 | -0.133 | 0.04474 | -0.017 | -2.983
-4.5 | -0.095 | 0.04211 | -0.018 | -2.262
-4 | -0.054 | 0.03969 | -0.018 | -1.362
-3.5 | -0.01 | 0.03712 | -0.019 | -0.281
-3 | 0.035 | 0.03548 | -0.02 | 0.99
-2.5 | 0.082 | 0.03384 | -0.02 | 2.425
-2 | 0.13 | 0.03259 | -0.021 | 3.987
-1.5 | 0.178 | 0.03175 | -0.022 | 5.617
-1 | 0.227 | 0.03099 | -0.022 | 7.319
-0.5 | 0.275 | 0.03041 | -0.024 | 9.058
0 | 0.395 | 0.00639 | -0.027 | 61.787
0.5 | 0.455 | 0.01014 | -0.058 | 44.85
1 | 0.515 | 0.01024 | -0.058 | 50.255
1.5 | 0.573 | 0.01033 | -0.059 | 55.509
2 | 0.632 | 0.0092 | -0.06 | 68.696
2.5 | 0.69 | 0.00954 | -0.061 | 72.333
3 | 0.748 | 0.01 | -0.061 | 74.827
3.5 | 0.806 | 0.01045 | -0.062 | 77.111
4 | 0.863 | 0.01093 | -0.063 | 78.901
4.5 | 0.919 | 0.01156 | -0.064 | 79.46
5 | 0.974 | 0.01214 | -0.064 | 80.243
5.5 | 1.028 | 0.0128 | -0.065 | 80.293
6 | 1.08 | 0.01368 | -0.066 | 78.949
6.5 | 1.129 | 0.01466 | -0.067 | 77.007
7 | 1.174 | 0.01582 | -0.067 | 74.205
7.5 | 1.213 | 0.0202 | -0.068 | 60.041
8 | 1.249 | 0.02146 | -0.069 | 58.181
8.5 | 1.274 | 0.02277 | -0.069 | 55.942
9 | 1.291 | 0.02405 | -0.07 | 53.682
9.5 | 1.298 | 0.02547 | -0.071 | 50.97
10 | 1.297 | 0.02693 | -0.071 | 48.15
10.5 | 1.07 | 0.07261 | -0.031 | 14.733
11 | 1.053 | 0.08009 | -0.022 | 13.143
11.5 | 1.031 | 0.08416 | -0.022 | 12.25
12 | 1.002 | 0.09046 | -0.02 | 11.082
12.5 | 0.968 | 0.09723 | -0.019 | 9.957
13 | 0.929 | 0.10475 | -0.019 | 8.871
13.5 | 0.887 | 0.1137 | -0.019 | 7.798
14 | 0.841 | 0.12229 | -0.02 | 6.88
14.5 | 0.795 | 0.13138 | -0.019 | 6.047

## 20. Re 250k Mach 0.10 (2)
BIGFOIL.COM POLAR EXPORT
NACA67-710 a=0.0
NACA67-710 a=0.0 |  |  |  | Cl Max: | 1.2184 | at alpha= | 14 | deg
XFOIL ncrit=9 |  |  |  | L/D Max: | 93.0185 | at alpha= | 4.5 | deg
Re: | 250000 |  |  | Cd Min: | 0.22674 | at alpha= | -20 | deg
Mach: | 0.1 |  |  | Cl=0 at alpha= | -3.7473 | deg
|  |  |  | @ Cl=0.1, Cd= | 0.032185
|  |  |  | @ Cl=0.4, Cd= | 0.015589
|  |  |  | @ Cl=0.6, Cd= | 0.013166
alpha (deg) | Cl | Cd | Cm | Cl/Cd
-20 | -0.5315 | 0.22674 | 0.0021 | -2.3441
-19.5 | -0.5141 | 0.22072 | -0.0018 | -2.3292
-19 | -0.4963 | 0.2147 | -0.0056 | -2.3116
-18.5 | -0.4783 | 0.2092 | -0.0098 | -2.2863
-18 | -0.4622 | 0.20422 | -0.0142 | -2.2632
-17.5 | -0.4471 | 0.19916 | -0.0184 | -2.2449
-16.5 | -0.4125 | 0.18392 | -0.024 | -2.2428
-16 | -0.3965 | 0.17762 | -0.027 | -2.2323
-15.5 | -0.3811 | 0.17154 | -0.03 | -2.2216
-15 | -0.3661 | 0.16539 | -0.033 | -2.2136
-14.5 | -0.3522 | 0.15932 | -0.0358 | -2.2106
-14 | -0.3393 | 0.15342 | -0.0383 | -2.2116
-13.5 | -0.3293 | 0.14819 | -0.0407 | -2.2221
-13 | -0.3322 | 0.14518 | -0.041 | -2.2882
-12.5 | -0.3501 | 0.14381 | -0.0375 | -2.4345
-12 | -0.3673 | 0.14186 | -0.035 | -2.5892
-11.5 | -0.3593 | 0.13336 | -0.0305 | -2.6942
-11 | -0.3455 | 0.12677 | -0.0332 | -2.7254
-10.5 | -0.3254 | 0.11962 | -0.0385 | -2.7203
-10 | -0.3069 | 0.11271 | -0.0436 | -2.7229
-9.5 | -0.2869 | 0.10577 | -0.0495 | -2.7125
-9 | -0.2667 | 0.09911 | -0.0568 | -2.6909
-8.5 | -0.2522 | 0.09328 | -0.0677 | -2.7037
-8 | -0.2477 | 0.08792 | -0.074 | -2.8173
-7.5 | -0.2282 | 0.08183 | -0.0797 | -2.7887
-7 | -0.2159 | 0.0724 | -0.0799 | -2.982
-6.5 | -0.2002 | 0.06696 | -0.0804 | -2.9898
-6 | -0.1633 | 0.0605 | -0.0847 | -2.6992
-5.5 | -0.1298 | 0.05779 | -0.0838 | -2.2461
-5 | -0.0967 | 0.05408 | -0.0818 | -1.7881
-4.5 | -0.0642 | 0.04466 | -0.0836 | -1.4375
-4 | -0.037 | 0.04085 | -0.0801 | -0.90575
-3.5 | 0.0362 | 0.03868 | -0.0811 | 0.93588
-3 | 0.0591 | 0.03229 | -0.0771 | 1.8303
-2.5 | 0.1096 | 0.03216 | -0.0742 | 3.408
-1 | 0.2875 | 0.01932 | -0.0733 | 14.881
-0.5 | 0.3417 | 0.01738 | -0.0718 | 19.6605
0 | 0.4029 | 0.0155 | -0.0719 | 25.9935
0.5 | 0.449 | 0.01451 | -0.0695 | 30.9442
1 | 0.7017 | 0.01226 | -0.1069 | 57.2349
1.5 | 0.7462 | 0.01186 | -0.1044 | 62.9174
2 | 0.791 | 0.01146 | -0.102 | 69.0227
2.5 | 0.8368 | 0.01104 | -0.0997 | 75.7971
3 | 0.8791 | 0.0108 | -0.097 | 81.3981
3.5 | 0.9229 | 0.01058 | -0.0945 | 87.2306
4 | 0.9649 | 0.01058 | -0.0917 | 91.2004
4.5 | 1.0046 | 0.0108 | -0.0885 | 93.0185
5 | 1.0405 | 0.0112 | -0.0848 | 92.9018
5.5 | 1.0723 | 0.01171 | -0.0804 | 91.5713
6 | 1.0956 | 0.01234 | -0.0743 | 88.7844
6.5 | 1.1099 | 0.01304 | -0.0666 | 85.115
7 | 1.1183 | 0.01372 | -0.0577 | 81.5087
7.5 | 1.1181 | 0.01439 | -0.0472 | 77.6998
8 | 1.1232 | 0.01526 | -0.0382 | 73.6042
8.5 | 1.136 | 0.01659 | -0.0315 | 68.475
9 | 1.148 | 0.0184 | -0.0255 | 62.3913
9.5 | 1.1522 | 0.02109 | -0.0191 | 54.6325
10 | 1.1556 | 0.02421 | -0.0132 | 47.7323
10.5 | 1.1658 | 0.02706 | -0.0085 | 43.082
11 | 1.1751 | 0.03015 | -0.0042 | 38.9751
11.5 | 1.1802 | 0.03386 | 0 | 34.8553
12 | 1.1841 | 0.03803 | 0.0036 | 31.1359
12.5 | 1.1967 | 0.04164 | 0.0062 | 28.7392
13 | 1.2035 | 0.04647 | 0.0089 | 25.8984
13.5 | 1.2127 | 0.05094 | 0.0107 | 23.8064
14 | 1.2184 | 0.05621 | 0.0121 | 21.6759
14.5 | 1.2165 | 0.06309 | 0.0133 | 19.282
15 | 1.202 | 0.07184 | 0.0133 | 16.7316
17 | 1.0769 | 0.12302 | -0.0084 | 8.7539
17.5 | 1.0418 | 0.141 | -0.0201 | 7.3887
18 | 0.9375 | 0.18783 | -0.0454 | 4.9912
18.5 | 0.9209 | 0.21299 | -0.0555 | 4.3237
19 | 0.9273 | 0.22263 | -0.0615 | 4.1652

## 21. Re 250k Mach 0.25 (1)
BIGFOIL.COM POLAR EXPORT
NACA67-710 a=0.0
NACA67-710 a=0.0 |  |  |  | Cl Max: | 1.292 | at alpha= | 9 | deg
JavaFoil+Calcfoil stall+Eppler ext transition |  |  |  | L/D Max: | 79.478 | at alpha= | 5 | deg
Re: | 250000 |  |  | Cd Min: | 0.00651 | at alpha= | 0 | deg
Mach: | 0.25 |  |  | Cl=0 at alpha= | -3.383 | deg
|  |  |  | @ Cl=0.1, Cd= | 0.033716
|  |  |  | @ Cl=0.4, Cd= | 0.0076871
|  |  |  | @ Cl=0.6, Cd= | 0.14685
alpha (deg) | Cl | Cd | Cm | Cl/Cd
-12.5 | -0.053 | 0.18843 | -0.017 | -0.279
-12 | -0.05 | 0.16203 | -0.017 | -0.306
-11.5 | -0.047 | 0.14397 | -0.017 | -0.325
-11 | -0.044 | 0.12938 | -0.018 | -0.339
-10.5 | -0.084 | 0.11759 | -0.017 | -0.713
-10 | -0.13 | 0.10797 | -0.017 | -1.202
-9.5 | -0.161 | 0.09951 | -0.017 | -1.62
-9 | -0.185 | 0.09048 | -0.017 | -2.048
-8.5 | -0.203 | 0.08284 | -0.017 | -2.452
-8 | -0.214 | 0.07396 | -0.017 | -2.897
-7.5 | -0.218 | 0.082 | -0.017 | -2.663
-7 | -0.215 | 0.07195 | -0.017 | -2.991
-6.5 | -0.204 | 0.064 | -0.016 | -3.195
-6 | -0.187 | 0.05785 | -0.017 | -3.224
-5.5 | -0.162 | 0.05151 | -0.016 | -3.14
-5 | -0.131 | 0.04846 | -0.016 | -2.701
-4.5 | -0.095 | 0.0435 | -0.018 | -2.18
-4 | -0.054 | 0.0405 | -0.018 | -1.343
-3.5 | -0.011 | 0.03797 | -0.019 | -0.278
-3 | 0.036 | 0.03614 | -0.02 | 0.99
-2.5 | 0.084 | 0.03415 | -0.021 | 2.456
-2 | 0.133 | 0.03282 | -0.021 | 4.056
-1.5 | 0.183 | 0.03198 | -0.022 | 5.721
-1 | 0.233 | 0.03114 | -0.023 | 7.479
-0.5 | 0.283 | 0.03064 | -0.024 | 9.228
0 | 0.406 | 0.00651 | -0.027 | 62.333
0.5 | 0.467 | 0.01026 | -0.059 | 45.561
1 | 0.528 | 0.01039 | -0.06 | 50.844
1.5 | 0.589 | 0.01051 | -0.061 | 55.998
2 | 0.649 | 0.00941 | -0.061 | 68.909
2.5 | 0.708 | 0.00981 | -0.062 | 72.249
3 | 0.768 | 0.01028 | -0.063 | 74.662
3.5 | 0.827 | 0.01075 | -0.064 | 76.929
4 | 0.885 | 0.01131 | -0.065 | 78.229
4.5 | 0.942 | 0.01196 | -0.065 | 78.802
5 | 0.999 | 0.01257 | -0.066 | 79.478
5.5 | 1.054 | 0.01332 | -0.067 | 79.099
6 | 1.107 | 0.01434 | -0.068 | 77.175
6.5 | 1.156 | 0.01539 | -0.068 | 75.105
7 | 1.197 | 0.02006 | -0.069 | 59.699
7.5 | 1.237 | 0.02123 | -0.07 | 58.249
8 | 1.269 | 0.02262 | -0.07 | 56.099
8.5 | 1.287 | 0.02413 | -0.071 | 53.316
9 | 1.292 | 0.02573 | -0.072 | 50.23
9.5 | 1.065 | 0.06544 | -0.026 | 16.27
10 | 1.049 | 0.0701 | -0.028 | 14.968
10.5 | 1.019 | 0.07575 | -0.022 | 13.45
11 | 0.977 | 0.08309 | -0.019 | 11.752
11.5 | 0.921 | 0.09452 |  | 9.746
12 | 0.855 | 0.09928 | -0.018 | 8.609
12.5 | 0.777 | 0.10848 | -0.019 | 7.166
13 | 0.692 | 0.12106 | -0.02 | 5.713
13.5 | 0.599 | 0.13213 | -0.02 | 4.532
14 | 0.501 | 0.14685 | -0.021 | 3.409

## 22. Re 250k Mach 0.25 (2)
BIGFOIL.COM POLAR EXPORT
NACA67-710 a=0.0
NACA67-710 a=0.0 |  |  |  | Cl Max: | 1.184 | at alpha= | 13 | deg
XFOIL ncrit=9 |  |  |  | L/D Max: | 91.6637 | at alpha= | 4.5 | deg
Re: | 250000 |  |  | Cd Min: | 0.2427 | at alpha= | 20 | deg
Mach: | 0.25 |  |  | Cl=0 at alpha= | -3.7036 | deg
|  |  |  | @ Cl=0.1, Cd= | 0.032834
|  |  |  | @ Cl=0.4, Cd= | 0.01617
|  |  |  | @ Cl=0.6, Cd= | 0.013468
alpha (deg) | Cl | Cd | Cm | Cl/Cd
-20 | -0.5372 | 0.22969 | 0.0021 | -2.3388
-19.5 | -0.5188 | 0.22345 | -0.0019 | -2.3218
-19 | -0.4998 | 0.2173 | -0.0061 | -2.3
-18.5 | -0.4815 | 0.21222 | -0.0107 | -2.2689
-18 | -0.4653 | 0.20734 | -0.0153 | -2.2441
-17 | -0.4286 | 0.19245 | -0.0219 | -2.2271
-16.5 | -0.4113 | 0.18559 | -0.0249 | -2.2162
-16 | -0.3944 | 0.17935 | -0.0282 | -2.1991
-15.5 | -0.378 | 0.17319 | -0.0314 | -2.1826
-15 | -0.3622 | 0.16695 | -0.0345 | -2.1695
-14.5 | -0.3476 | 0.16083 | -0.0374 | -2.1613
-14 | -0.3345 | 0.15514 | -0.04 | -2.1561
-13.5 | -0.3292 | 0.15117 | -0.0419 | -2.1777
-13 | -0.3401 | 0.14923 | -0.0397 | -2.279
-12.5 | -0.3561 | 0.14756 | -0.0367 | -2.4133
-12 | -0.3544 | 0.1404 | -0.0329 | -2.5242
-11.5 | -0.3511 | 0.13487 | -0.0312 | -2.6032
-11 | -0.3298 | 0.12751 | -0.0365 | -2.5865
-10.5 | -0.3102 | 0.12046 | -0.0416 | -2.5751
-10 | -0.2907 | 0.11352 | -0.0469 | -2.5608
-9.5 | -0.2686 | 0.10661 | -0.0534 | -2.5195
-9 | -0.2546 | 0.1014 | -0.0617 | -2.5108
-8.5 | -0.2345 | 0.09483 | -0.0735 | -2.4728
-8 | -0.2309 | 0.08955 | -0.0782 | -2.5784
-7 | -0.1993 | 0.07378 | -0.081 | -2.7013
-6.5 | -0.1868 | 0.06849 | -0.0824 | -2.7274
-6 | -0.147 | 0.06166 | -0.0887 | -2.384
-5.5 | -0.113 | 0.0597 | -0.0883 | -1.8928
-5 | -0.1 | 0.05286 | -0.0851 | -1.8918
-4.5 | -0.0537 | 0.0457 | -0.0881 | -1.1751
-4 | -0.0281 | 0.04185 | -0.084 | -0.67145
-3.5 | 0.0193 | 0.04044 | -0.0801 | 0.47725
-3 | 0.0689 | 0.03296 | -0.081 | 2.0904
-2.5 | 0.1159 | 0.03277 | -0.0768 | 3.5368
-2 | 0.1563 | 0.027 | -0.0752 | 5.7889
-1 | 0.2822 | 0.02025 | -0.0731 | 13.9358
-0.5 | 0.3541 | 0.01748 | -0.0741 | 20.2574
0 | 0.4049 | 0.01603 | -0.072 | 25.2589
0.5 | 0.4556 | 0.01482 | -0.07 | 30.7422
1.5 | 0.7675 | 0.0119 | -0.1066 | 64.4958
2 | 0.8122 | 0.01158 | -0.1038 | 70.1382
2.5 | 0.8595 | 0.01115 | -0.1014 | 77.0852
3 | 0.9045 | 0.01089 | -0.0987 | 83.0579
3.5 | 0.9483 | 0.0108 | -0.0958 | 87.8056
4 | 0.9914 | 0.0109 | -0.0927 | 90.9541
4.5 | 1.0303 | 0.01124 | -0.089 | 91.6637
5 | 1.0647 | 0.01173 | -0.0845 | 90.7673
5.5 | 1.094 | 0.0123 | -0.0791 | 88.9431
6 | 1.1125 | 0.01297 | -0.0716 | 85.7749
6.5 | 1.12 | 0.01368 | -0.062 | 81.8713
7 | 1.1194 | 0.01432 | -0.0509 | 78.1704
7.5 | 1.1163 | 0.01505 | -0.0396 | 74.1728
8 | 1.1286 | 0.01621 | -0.0321 | 69.6237
8.5 | 1.1409 | 0.01787 | -0.0253 | 63.8444
9 | 1.1494 | 0.02016 | -0.0189 | 57.0139
9.5 | 1.1492 | 0.02344 | -0.0122 | 49.0273
10 | 1.154 | 0.02672 | -0.0066 | 43.1886
10.5 | 1.1571 | 0.03038 | -0.0016 | 38.0876
11 | 1.1636 | 0.03409 | 0.0026 | 34.1332
11.5 | 1.1702 | 0.03818 | 0.0063 | 30.6496
12 | 1.1743 | 0.04291 | 0.0095 | 27.3666
12.5 | 1.1826 | 0.04758 | 0.0119 | 24.855
13 | 1.184 | 0.05367 | 0.0142 | 22.0607
13.5 | 1.1822 | 0.06007 | 0.0152 | 19.6804
14 | 1.1718 | 0.06805 | 0.0151 | 17.2197
14.5 | 1.1519 | 0.07777 | 0.0132 | 14.8116
15 | 1.1251 | 0.08941 | 0.0092 | 12.5836
15.5 | 1.0944 | 0.10266 | 0.0028 | 10.6604
16 | 1.0564 | 0.11898 | -0.0065 | 8.8788
16.5 | 1.0113 | 0.13916 | -0.0191 | 7.2672
17 | 0.9593 | 0.16518 | -0.0343 | 5.8076
17.5 | 0.9393 | 0.1837 | -0.0435 | 5.1132
18.5 | 0.9382 | 0.21723 | -0.0561 | 4.3189
19 | 0.9392 | 0.22844 | -0.0652 | 4.1114
19.5 | 0.9521 | 0.23631 | -0.0697 | 4.029
20 | 0.9703 | 0.2427 | -0.0725 | 3.9979

## 23. Re 250k Mach 0.50 (1)
BIGFOIL.COM POLAR EXPORT
NACA67-710 a=0.0
NACA67-710 a=0.0 |  |  |  | Cl Max: | 1.297 | at alpha= | 7.5 | deg
JavaFoil+Calcfoil stall+Eppler ext transition |  |  |  | L/D Max: | 75.401 | at alpha= | 4.5 | deg
Re: | 250000 |  |  | Cd Min: | 0.00716 | at alpha= | 0 | deg
Mach: | 0.5 |  |  | Cl=0 at alpha= | -3.4091 | deg
|  |  |  | @ Cl=0.1, Cd= | 0.036606
|  |  |  | @ Cl=0.4, Cd= | 0.016443
|  |  |  | @ Cl=0.6, Cd= | 0.011149
alpha (deg) | Cl | Cd | Cm | Cl/Cd
-20 | -0.904 | 0.25639 | -0.022 | -3.525
-19.5 | -0.876 | 0.24942 | -0.022 | -3.512
-19 | -0.849 | 0.237 | -0.022 | -3.583
-18.5 | -0.823 | 0.22654 | -0.022 | -3.631
-18 | -0.796 | 0.22136 | -0.022 | -3.595
-17.5 | -0.769 | 0.22731 | -0.022 | -3.383
-17 | -0.742 | 0.21025 | -0.023 | -3.53
-16.5 | -0.715 | 0.20626 | -0.023 | -3.468
-16 | -0.688 | 0.20191 | -0.023 | -3.41
-15.5 | -0.66 | 0.19874 | -0.022 | -3.32
-15 | -0.633 | 0.19869 | -0.022 | -3.184
-14.5 | -0.606 | 0.18335 | -0.022 | -3.304
-14 | -0.579 | 0.17024 | -0.022 | -3.399
-13.5 | -0.552 | 0.16606 | -0.023 | -3.322
-13 | -0.524 | 0.16222 | -0.023 | -3.233
-12.5 | -0.497 | 0.15704 | -0.023 | -3.167
-12 | -0.47 | 0.16491 | -0.023 | -2.85
-11.5 | -0.443 | 0.16339 | -0.023 | -2.71
-11 | -0.415 | 0.14215 | -0.022 | -2.918
-10.5 | -0.388 | 0.13784 | -0.022 | -2.812
-10 | -0.36 | 0.14576 | -0.022 | -2.472
-9.5 | -0.333 | 0.13279 | -0.022 | -2.509
-9 | -0.306 | 0.1325 | -0.022 | -2.309
-8.5 | -0.279 | 0.13056 | -0.023 | -2.134
-8 | -0.251 | 0.12829 | -0.023 | -1.96
-7.5 | -0.224 | 0.11114 | -0.021 | -2.013
-7 | -0.197 | 0.10509 | -0.021 | -1.871
-6.5 | -0.169 | 0.11125 | -0.021 | -1.522
-6 | -0.142 | 0.11014 | -0.021 | -1.291
-5.5 | -0.115 | 0.10842 | -0.022 | -1.06
-5 | -0.088 | 0.09885 | -0.022 | -0.888
-4.5 | -0.061 | 0.0696 | -0.02 | -0.87
-4 | -0.033 | 0.05195 | -0.02 | -0.643
-3.5 | -0.008 | 0.0554 | -0.02 | -0.153
-3 | 0.036 | 0.04102 | -0.02 | 0.884
-2.5 | 0.09 | 0.03709 | -0.022 | 2.42
-2 | 0.146 | 0.03438 | -0.023 | 4.241
-1.5 | 0.203 | 0.03308 | -0.024 | 6.124
-1 | 0.259 | 0.03196 | -0.025 | 8.103
-0.5 | 0.315 | 0.03133 | -0.026 | 10.059
0 | 0.453 | 0.00716 | -0.029 | 63.271
0.5 | 0.522 | 0.00732 | -0.033 | 71.328
1 | 0.589 | 0.01111 | -0.067 | 53.025
1.5 | 0.656 | 0.01135 | -0.068 | 57.78
2 | 0.722 | 0.01051 | -0.068 | 68.759
2.5 | 0.789 | 0.01105 | -0.069 | 71.328
3 | 0.854 | 0.0116 | -0.07 | 73.634
3.5 | 0.919 | 0.01235 | -0.071 | 74.431
4 | 0.983 | 0.01308 | -0.072 | 75.171
4.5 | 1.046 | 0.01387 | -0.073 | 75.401
5 | 1.107 | 0.01488 | -0.074 | 74.392
5.5 | 1.165 | 0.01612 | -0.074 | 72.267
6 | 1.218 | 0.01755 | -0.075 | 69.422
6.5 | 1.26 | 0.02302 | -0.076 | 54.733
7 | 1.29 | 0.02487 | -0.076 | 51.859
7.5 | 1.297 | 0.02745 | -0.077 | 47.247
8 | 1.045 | 0.0594 | -0.031 | 17.593
8.5 | 0.631 | 0.07513 | -0.017 | 8.404
9 | 0.657 | 0.1063 | -0.023 | 6.184
9.5 | 0.684 | 0.11459 | -0.029 | 5.966
10 | 0.709 | 0.12344 | -0.03 | 5.747
10.5 | 0.736 | 0.14224 | -0.034 | 5.172
11 | 0.761 | 0.14948 | -0.034 | 5.092
11.5 | 0.788 | 0.15669 | -0.039 | 5.03
12 | 0.814 | 0.1605 | -0.039 | 5.069
12.5 | 0.839 | 0.16638 | -0.04 | 5.042

## 24. Re 250k Mach 0.50 (2)
BIGFOIL.COM POLAR EXPORT
NACA67-710 a=0.0
NACA67-710 a=0.0 |  |  |  | Cl Max: | 1.1628 | at alpha= | 8.5 | deg
XFOIL ncrit=9 |  |  |  | L/D Max: | 84.9636 | at alpha= | 3.5 | deg
Re: | 250000 |  |  | Cd Min: | 0.24539 | at alpha= | -20 | deg
Mach: | 0.5 |  |  | Cl=0 at alpha= | -4.0123 | deg
|  |  |  | @ Cl=0.1, Cd= | 0.034302
|  |  |  | @ Cl=0.4, Cd= | 0.018638
|  |  |  | @ Cl=0.6, Cd= | 0.014236
alpha (deg) | Cl | Cd | Cm | Cl/Cd
-20 | -0.5675 | 0.24539 | 0.002 | -2.3126
-19.5 | -0.5444 | 0.23879 | -0.0035 | -2.2798
-18.5 | -0.4998 | 0.22453 | -0.0135 | -2.226
-18 | -0.4774 | 0.21619 | -0.0175 | -2.2082
-17.5 | -0.4553 | 0.20893 | -0.0218 | -2.1792
-17 | -0.4334 | 0.2019 | -0.0262 | -2.1466
-16.5 | -0.4121 | 0.19487 | -0.0304 | -2.1147
-16 | -0.3911 | 0.188 | -0.0344 | -2.0803
-15.5 | -0.3712 | 0.18137 | -0.0382 | -2.0466
-15 | -0.3536 | 0.17545 | -0.0416 | -2.0154
-14.5 | -0.3458 | 0.17169 | -0.0435 | -2.0141
-14 | -0.3516 | 0.16966 | -0.0415 | -2.0724
-13 | -0.3528 | 0.15904 | -0.0353 | -2.2183
-12.5 | -0.344 | 0.15298 | -0.0353 | -2.2487
-12 | -0.3198 | 0.14544 | -0.0407 | -2.1988
-11.5 | -0.2963 | 0.13808 | -0.0462 | -2.1459
-11 | -0.2744 | 0.13129 | -0.0517 | -2.09
-10.5 | -0.2531 | 0.12574 | -0.0601 | -2.0129
-10 | -0.2408 | 0.12055 | -0.0659 | -1.9975
-9 | -0.1877 | 0.10275 | -0.0736 | -1.8268
-8.5 | -0.1728 | 0.09656 | -0.0759 | -1.7896
-8 | -0.1485 | 0.08985 | -0.0819 | -1.6528
-7.5 | -0.1341 | 0.08404 | -0.0858 | -1.5957
-7 | -0.1103 | 0.07854 | -0.0998 | -1.4044
-6.5 | -0.1076 | 0.07421 | -0.1004 | -1.4499
-6 | -0.0985 | 0.07082 | -0.1013 | -1.3909
-5.5 | -0.097 | 0.06246 | -0.0969 | -1.553
-5 | -0.0792 | 0.05716 | -0.0957 | -1.3856
-4.5 | -0.0358 | 0.05111 | -0.0983 | -0.70045
-4 | 0.0009 | 0.04839 | -0.0951 | 0.018599
-3.5 | 0.036 | 0.04545 | -0.0904 | 0.79208
-3 | 0.0565 | 0.03804 | -0.0865 | 1.4853
-2.5 | 0.1013 | 0.03419 | -0.0832 | 2.9629
-2 | 0.1705 | 0.02963 | -0.0834 | 5.7543
-1.5 | 0.2218 | 0.02646 | -0.0799 | 8.3825
-1 | 0.2857 | 0.02309 | -0.0768 | 12.3733
-0.5 | 0.3745 | 0.01936 | -0.0784 | 19.344
0 | 0.4391 | 0.01753 | -0.0767 | 25.0485
0.5 | 0.4982 | 0.01581 | -0.0744 | 31.5117
1 | 0.5562 | 0.01452 | -0.072 | 38.3058
1.5 | 0.8489 | 0.01262 | -0.114 | 67.2662
2 | 0.9015 | 0.01224 | -0.1108 | 73.652
2.5 | 0.956 | 0.01196 | -0.1078 | 79.9331
3 | 1.0049 | 0.01203 | -0.1038 | 83.5328
3.5 | 1.0493 | 0.01235 | -0.0991 | 84.9636
4 | 1.0869 | 0.01287 | -0.093 | 84.4522
4.5 | 1.1166 | 0.01349 | -0.0855 | 82.7724
5 | 1.1356 | 0.01417 | -0.0761 | 80.1411
5.5 | 1.1434 | 0.01485 | -0.0646 | 76.9966
6 | 1.1321 | 0.01541 | -0.0497 | 73.4653
6.5 | 1.1238 | 0.01623 | -0.0359 | 69.2421
7 | 1.1318 | 0.01749 | -0.0259 | 64.7113
7.5 | 1.1476 | 0.01919 | -0.0179 | 59.802
8 | 1.1592 | 0.02149 | -0.0103 | 53.9414
8.5 | 1.1628 | 0.02471 | -0.0031 | 47.0579
9 | 1.1561 | 0.02913 | 0.0037 | 39.6876
9.5 | 1.1522 | 0.03405 | 0.0091 | 33.8385
10 | 1.1479 | 0.0396 | 0.0133 | 28.9874
10.5 | 1.1442 | 0.04567 | 0.0166 | 25.0536
11 | 1.1413 | 0.05223 | 0.0191 | 21.8514
11.5 | 1.1311 | 0.06004 | 0.0202 | 18.8391
12 | 1.1173 | 0.06925 | 0.0193 | 16.1343
12.5 | 1.0942 | 0.08022 | 0.016 | 13.64
13 | 1.0655 | 0.09283 | 0.0103 | 11.478
13.5 | 1.0358 | 0.10658 | 0.0027 | 9.7185

## 25. Re 500k Mach 0.00 (1)
BIGFOIL.COM POLAR EXPORT
NACA67-710 a=0.0
NACA67-710 a=0.0 |  |  |  | Cl Max: | 1.306 | at alpha= | 10 | deg
JavaFoil+Calcfoil stall+Eppler ext transition |  |  |  | L/D Max: | 103.346 | at alpha= | 5 | deg
Re: | 500000 |  |  | Cd Min: | 0.00687 | at alpha= | 2 | deg
Mach: | 0 |  |  | Cl=0 at alpha= | -3.3889 | deg
|  |  |  | @ Cl=0.1, Cd= | 0.031385
|  |  |  | @ Cl=0.4, Cd= | 0.008112
|  |  |  | @ Cl=0.6, Cd= | 0.0077086
alpha (deg) | Cl | Cd | Cm | Cl/Cd
-15 | -0.239 | 0.15003 | -0.016 | -1.593
-14.5 | -0.249 | 0.14804 | -0.016 | -1.679
-14 | -0.258 | 0.13718 | -0.016 | -1.882
-13.5 | -0.268 | 0.13164 | -0.016 | -2.032
-13 | -0.277 | 0.12316 | -0.016 | -2.246
-12.5 | -0.285 | 0.11452 | -0.016 | -2.49
-12 | -0.293 | 0.1062 | -0.016 | -2.757
-11.5 | -0.3 | 0.09899 | -0.017 | -3.026
-11 | -0.305 | 0.0919 | -0.017 | -3.316
-10.5 | -0.308 | 0.08505 | -0.016 | -3.624
-10 | -0.31 | 0.08345 | -0.017 | -3.71
-9.5 | -0.308 | 0.07561 | -0.017 | -4.079
-9 | -0.304 | 0.07209 | -0.017 | -4.22
-8.5 | -0.297 | 0.06553 | -0.017 | -4.529
-8 | -0.286 | 0.06713 | -0.016 | -4.254
-7.5 | -0.271 | 0.05746 | -0.017 | -4.709
-7 | -0.251 | 0.0548 | -0.016 | -4.585
-6.5 | -0.228 | 0.05077 | -0.016 | -4.489
-6 | -0.2 | 0.04733 | -0.017 | -4.233
-5.5 | -0.169 | 0.04413 | -0.017 | -3.827
-5 | -0.134 | 0.04121 | -0.018 | -3.245
-4.5 | -0.095 | 0.03859 | -0.019 | -2.469
-4 | -0.054 | 0.037 | -0.019 | -1.459
-3.5 | -0.01 | 0.03484 | -0.02 | -0.298
-3 | 0.035 | 0.03329 | -0.021 | 1.052
-2.5 | 0.082 | 0.03181 | -0.021 | 2.57
-2 | 0.129 | 0.0307 | -0.022 | 4.215
-1.5 | 0.178 | 0.02992 | -0.022 | 5.935
-1 | 0.226 | 0.0292 | -0.024 | 7.737
-0.5 | 0.275 | 0.02816 | -0.028 | 9.77
0 | 0.397 | 0.00811 | -0.057 | 48.955
0.5 | 0.457 | 0.00815 | -0.058 | 56.06
1 | 0.516 | 0.00826 | -0.059 | 62.436
1.5 | 0.574 | 0.00839 | -0.059 | 68.427
2 | 0.632 | 0.00687 | -0.06 | 92.063
2.5 | 0.69 | 0.00719 | -0.061 | 95.986
3 | 0.748 | 0.00761 | -0.062 | 98.254
3.5 | 0.805 | 0.00801 | -0.062 | 100.45
4 | 0.861 | 0.00845 | -0.063 | 101.992
4.5 | 0.917 | 0.00901 | -0.064 | 101.836
5 | 0.972 | 0.00941 | -0.064 | 103.346
5.5 | 1.026 | 0.00999 | -0.065 | 102.756
6 | 1.078 | 0.01075 | -0.066 | 100.271
6.5 | 1.127 | 0.01164 | -0.067 | 96.874
7 | 1.173 | 0.01265 | -0.067 | 92.682
7.5 | 1.212 | 0.017 | -0.068 | 71.276
8 | 1.248 | 0.01801 | -0.069 | 69.308
8.5 | 1.275 | 0.0193 | -0.069 | 66.047
9 | 1.294 | 0.0204 | -0.07 | 63.423
9.5 | 1.304 | 0.02182 | -0.071 | 59.749
10 | 1.306 | 0.0229 | -0.071 | 57.007
10.5 | 1.298 | 0.02446 | -0.072 | 53.064
11 | 1.067 | 0.07374 | -0.036 | 14.471
11.5 | 1.044 | 0.07945 | -0.027 | 13.145
12 | 1.02 | 0.08478 | -0.023 | 12.026
12.5 | 0.991 | 0.09011 | -0.026 | 10.993
13 | 0.956 | 0.09624 | -0.024 | 9.937
13.5 | 0.919 | 0.10358 | -0.024 | 8.871
14 | 0.879 | 0.10888 | -0.023 | 8.07
14.5 | 0.837 | 0.11845 | -0.024 | 7.065
15 | 0.794 | 0.12515 | -0.023 | 6.346

## 26. Re 500k Mach 0.00 (2)
BIGFOIL.COM POLAR EXPORT
NACA67-710 a=0.0
NACA67-710 a=0.0 |  |  |  | Cl Max: | 1.2757 | at alpha= | 14.5 | deg
XFOIL ncrit=9 |  |  |  | L/D Max: | 105.267 | at alpha= | 5 | deg
Re: | 500000 |  |  | Cd Min: | 0.22664 | at alpha= | -20 | deg
Mach: | 0 |  |  | Cl=0 at alpha= | -4.5054 | deg
|  |  |  | @ Cl=0.1, Cd= | 0.024811
|  |  |  | @ Cl=0.4, Cd= | 0.010189
|  |  |  | @ Cl=0.6, Cd= | 0.0075994
alpha (deg) | Cl | Cd | Cm | Cl/Cd
-20 | -0.5303 | 0.22664 | 0.0021 | -2.3398
-19.5 | -0.5143 | 0.22055 | -0.0021 | -2.3319
-19 | -0.497 | 0.21335 | -0.0051 | -2.3295
-18.5 | -0.4802 | 0.20741 | -0.0088 | -2.3152
-18 | -0.4632 | 0.20138 | -0.0124 | -2.3001
-17.5 | -0.4462 | 0.19527 | -0.016 | -2.285
-17 | -0.4294 | 0.18905 | -0.0196 | -2.2714
-16.5 | -0.4126 | 0.18273 | -0.023 | -2.258
-16 | -0.3961 | 0.17657 | -0.0266 | -2.2433
-15.5 | -0.3806 | 0.17051 | -0.0302 | -2.2321
-15 | -0.3666 | 0.16448 | -0.0338 | -2.2288
-14.5 | -0.3542 | 0.15853 | -0.0373 | -2.2343
-13.5 | -0.3335 | 0.14543 | -0.0401 | -2.2932
-13 | -0.3234 | 0.1398 | -0.0418 | -2.3133
-12.5 | -0.3019 | 0.1326 | -0.0471 | -2.2768
-12 | -0.2793 | 0.12518 | -0.0529 | -2.2312
-11.5 | -0.2549 | 0.11767 | -0.0594 | -2.1662
-11 | -0.232 | 0.11065 | -0.0675 | -2.0967
-10.5 | -0.2117 | 0.10365 | -0.0762 | -2.0425
-9.5 | -0.1708 | 0.08853 | -0.0851 | -1.9293
-9 | -0.1562 | 0.08273 | -0.0874 | -1.8881
-8.5 | -0.1498 | 0.07737 | -0.0897 | -1.9362
-8 | -0.1533 | 0.07227 | -0.0918 | -2.1212
-7.5 | -0.1547 | 0.06743 | -0.0922 | -2.2942
-7 | -0.1448 | 0.06202 | -0.0931 | -2.3347
-6.5 | -0.1238 | 0.05675 | -0.0939 | -2.1815
-6 | -0.0926 | 0.05149 | -0.0938 | -1.7984
-5.5 | -0.0771 | 0.04458 | -0.0919 | -1.7295
-5 | -0.046 | 0.04037 | -0.0904 | -1.1395
-4.5 | 0.0005 | 0.0368 | -0.0881 | 0.013587
-4 | 0.0418 | 0.03288 | -0.0852 | 1.2713
-3.5 | 0.0722 | 0.02671 | -0.0827 | 2.7031
-3 | 0.1167 | 0.02367 | -0.0807 | 4.9303
-2.5 | 0.1653 | 0.02006 | -0.0775 | 8.2403
-2 | 0.2143 | 0.01782 | -0.0767 | 12.0258
-1.5 | 0.27 | 0.01335 | -0.0744 | 20.2247
-1 | 0.3247 | 0.01214 | -0.0737 | 26.7463
-0.5 | 0.3741 | 0.01057 | -0.0723 | 35.3926
0 | 0.4231 | 0.00985 | -0.0709 | 42.9543
0.5 | 0.4735 | 0.00929 | -0.0698 | 50.9688
1 | 0.4991 | 0.00701 | -0.0641 | 71.1983
1.5 | 0.5324 | 0.00728 | -0.0572 | 73.1319
2 | 0.5943 | 0.00758 | -0.0576 | 78.4037
2.5 | 0.6942 | 0.00792 | -0.0669 | 87.6515
3 | 0.7533 | 0.00792 | -0.0681 | 95.1136
3.5 | 0.8108 | 0.00809 | -0.0691 | 100.2225
4 | 0.8633 | 0.00837 | -0.0691 | 103.1422
4.5 | 0.9079 | 0.00875 | -0.0675 | 103.76
5 | 0.9653 | 0.00917 | -0.0689 | 105.2672
5.5 | 1.0179 | 0.00971 | -0.0694 | 104.8301
6 | 1.0676 | 0.01047 | -0.0695 | 101.9675
6.5 | 1.1203 | 0.01123 | -0.0704 | 99.7596
7 | 1.1269 | 0.01188 | -0.0614 | 94.8569
7.5 | 1.1103 | 0.01232 | -0.0475 | 90.1218
8 | 1.1182 | 0.01319 | -0.0392 | 84.7763
8.5 | 1.1364 | 0.01458 | -0.0337 | 77.9424
9 | 1.1532 | 0.01639 | -0.0284 | 70.36
9.5 | 1.1691 | 0.01843 | -0.0234 | 63.4346
10 | 1.1906 | 0.02022 | -0.0194 | 58.8823
10.5 | 1.2126 | 0.02205 | -0.0158 | 54.9932
11 | 1.234 | 0.02398 | -0.0124 | 51.4595
11.5 | 1.2485 | 0.0265 | -0.0084 | 47.1132
12 | 1.2567 | 0.0296 | -0.0044 | 42.4561
12.5 | 1.2709 | 0.03243 | -0.0014 | 39.189
13 | 1.263 | 0.03736 | 0.0025 | 33.8062
13.5 | 1.2703 | 0.04137 | 0.0047 | 30.7058
14 | 1.2715 | 0.04629 | 0.0066 | 27.4681
14.5 | 1.2757 | 0.05124 | 0.0073 | 24.8966
15 | 1.2734 | 0.05726 | 0.0076 | 22.2389
15.5 | 1.2567 | 0.06553 | 0.0076 | 19.1775
16 | 1.2437 | 0.07401 | 0.0063 | 16.8045
16.5 | 1.231 | 0.0831 | 0.0036 | 14.8135
17 | 1.2134 | 0.09358 | -0.0003 | 12.9664
17.5 | 1.191 | 0.10557 | -0.0058 | 11.2816
18 | 1.1628 | 0.11957 | -0.0129 | 9.7248
18.5 | 1.1322 | 0.13501 | -0.0216 | 8.386
19 | 1.0994 | 0.15234 | -0.032 | 7.2168
19.5 | 1.0603 | 0.17293 | -0.0445 | 6.1314

## 27. Re 500k Mach 0.10 (1)
BIGFOIL.COM POLAR EXPORT
NACA67-710 a=0.0
NACA67-710 a=0.0 |  |  |  | Cl Max: | 1.303 | at alpha= | 9.5 | deg
JavaFoil+Calcfoil stall+Eppler ext transition |  |  |  | L/D Max: | 103.129 | at alpha= | 5 | deg
Re: | 500000 |  |  | Cd Min: | 0.00689 | at alpha= | 2 | deg
Mach: | 0.1 |  |  | Cl=0 at alpha= | -3.3889 | deg
|  |  |  | @ Cl=0.1, Cd= | 0.031398
|  |  |  | @ Cl=0.4, Cd= | 0.0081697
|  |  |  | @ Cl=0.6, Cd= | 0.0078012
alpha (deg) | Cl | Cd | Cm | Cl/Cd
-14.5 | -0.212 | 0.15458 | -0.017 | -1.371
-14 | -0.223 | 0.1467 | -0.017 | -1.521
-13.5 | -0.234 | 0.13191 | -0.017 | -1.776
-13 | -0.245 | 0.12358 | -0.017 | -1.985
-12.5 | -0.256 | 0.11648 | -0.017 | -2.197
-12 | -0.266 | 0.10498 | -0.017 | -2.533
-11.5 | -0.275 | 0.10226 | -0.017 | -2.689
-11 | -0.283 | 0.09564 | -0.017 | -2.956
-10.5 | -0.289 | 0.08894 | -0.017 | -3.247
-10 | -0.293 | 0.08296 | -0.017 | -3.529
-9.5 | -0.294 | 0.07656 | -0.017 | -3.842
-9 | -0.292 | 0.07248 | -0.016 | -4.036
-8.5 | -0.287 | 0.06662 | -0.017 | -4.314
-8 | -0.278 | 0.06919 | -0.016 | -4.023
-7.5 | -0.265 | 0.06052 | -0.016 | -4.382
-7 | -0.248 | 0.05553 | -0.017 | -4.46
-6.5 | -0.226 | 0.0517 | -0.016 | -4.362
-6 | -0.199 | 0.04722 | -0.017 | -4.213
-5.5 | -0.168 | 0.04431 | -0.017 | -3.796
-5 | -0.133 | 0.04147 | -0.018 | -3.219
-4.5 | -0.095 | 0.03881 | -0.019 | -2.456
-4 | -0.054 | 0.03686 | -0.019 | -1.467
-3.5 | -0.01 | 0.03473 | -0.02 | -0.3
-3 | 0.035 | 0.03338 | -0.021 | 1.053
-2.5 | 0.082 | 0.03181 | -0.021 | 2.58
-2 | 0.13 | 0.03071 | -0.022 | 4.233
-1.5 | 0.178 | 0.02996 | -0.022 | 5.956
-1 | 0.227 | 0.02927 | -0.024 | 7.752
-0.5 | 0.277 | 0.02772 | -0.03 | 10.003
0 | 0.399 | 0.00817 | -0.057 | 48.802
0.5 | 0.459 | 0.00815 | -0.058 | 56.309
1 | 0.518 | 0.00826 | -0.059 | 62.692
1.5 | 0.577 | 0.0084 | -0.06 | 68.687
2 | 0.635 | 0.00689 | -0.06 | 92.147
2.5 | 0.693 | 0.00721 | -0.061 | 96.124
3 | 0.751 | 0.00764 | -0.062 | 98.297
3.5 | 0.809 | 0.00805 | -0.063 | 100.466
4 | 0.866 | 0.0085 | -0.063 | 101.882
4.5 | 0.922 | 0.00907 | -0.064 | 101.576
5 | 0.977 | 0.00947 | -0.065 | 103.129
5.5 | 1.031 | 0.01006 | -0.066 | 102.49
6 | 1.083 | 0.01084 | -0.066 | 99.882
6.5 | 1.132 | 0.01174 | -0.067 | 96.443
7 | 1.178 | 0.0128 | -0.068 | 92.032
7.5 | 1.216 | 0.01715 | -0.068 | 70.886
8 | 1.252 | 0.0183 | -0.069 | 68.416
8.5 | 1.278 | 0.0195 | -0.07 | 65.522
9 | 1.295 | 0.02065 | -0.07 | 62.729
9.5 | 1.303 | 0.02208 | -0.071 | 59.015
10 | 1.302 | 0.0233 | -0.072 | 55.887
10.5 | 1.291 | 0.02484 | -0.072 | 51.958
11 | 1.057 | 0.0747 | -0.034 | 14.151
11.5 | 1.037 | 0.07869 | -0.036 | 13.174
12 | 1.004 | 0.08464 | -0.029 | 11.861
12.5 | 0.969 | 0.09095 | -0.025 | 10.652
13 | 0.93 | 0.09778 | -0.024 | 9.507
13.5 | 0.887 | 0.10467 | -0.023 | 8.473
14 | 0.842 | 0.11066 | -0.023 | 7.605
14.5 | 0.795 | 0.11835 | -0.023 | 6.715

## 28. Re 500k Mach 0.10 (2)
BIGFOIL.COM POLAR EXPORT
NACA67-710 a=0.0
NACA67-710 a=0.0 |  |  |  | Cl Max: | 1.267 | at alpha= | 12.5 | deg
XFOIL ncrit=9 |  |  |  | L/D Max: | 105.038 | at alpha= | 5 | deg
Re: | 500000 |  |  | Cd Min: | 0.11221 | at alpha= | 17.5 | deg
Mach: | 0.1 |  |  | Cl=0 at alpha= | -99 | deg
|  |  |  | @ Cl=0.1, Cd= | 0.02026
|  |  |  | @ Cl=0.4, Cd= | 0.010256
|  |  |  | @ Cl=0.6, Cd= | 0.0075868
alpha (deg) | Cl | Cd | Cm | Cl/Cd
-2.5 | 0.1666 | 0.02026 | -0.078 | 8.2231
-2 | 0.2152 | 0.01793 | -0.0771 | 12.0022
-1.5 | 0.2715 | 0.01345 | -0.0749 | 20.1859
-1 | 0.3262 | 0.01215 | -0.0741 | 26.8477
-0.5 | 0.3765 | 0.01059 | -0.0727 | 35.5524
0 | 0.4258 | 0.00989 | -0.0713 | 43.0536
0.5 | 0.4762 | 0.00931 | -0.0701 | 51.1493
1 | 0.5049 | 0.00714 | -0.0652 | 70.7143
1.5 | 0.5353 | 0.00728 | -0.0575 | 73.5302
2 | 0.5952 | 0.00757 | -0.0573 | 78.6262
2.5 | 0.7008 | 0.00794 | -0.0678 | 88.262
3.5 | 0.8142 | 0.00813 | -0.0692 | 100.1476
4 | 0.8671 | 0.00842 | -0.0692 | 102.981
4.5 | 0.9118 | 0.0088 | -0.0675 | 103.6136
5 | 0.9695 | 0.00923 | -0.0688 | 105.0379
5.5 | 1.0218 | 0.0098 | -0.0692 | 104.2653
6 | 1.0721 | 0.01056 | -0.0693 | 101.5246
7 | 1.1263 | 0.01197 | -0.0599 | 94.0936
7.5 | 1.1087 | 0.01239 | -0.0458 | 89.4835
8 | 1.1192 | 0.01335 | -0.038 | 83.8352
8.5 | 1.138 | 0.01478 | -0.0326 | 76.9959
9 | 1.1542 | 0.01667 | -0.0273 | 69.2382
9.5 | 1.1703 | 0.01873 | -0.0223 | 62.4826
10 | 1.1907 | 0.02063 | -0.0181 | 57.7169
10.5 | 1.2115 | 0.02258 | -0.0143 | 53.6537
11 | 1.2331 | 0.02455 | -0.0109 | 50.2281
11.5 | 1.2478 | 0.02711 | -0.007 | 46.0273
12 | 1.2553 | 0.03035 | -0.003 | 41.3608
12.5 | 1.267 | 0.03347 | 0.0001 | 37.8548
13 | 1.2586 | 0.03861 | 0.0039 | 32.5978
13.5 | 1.2637 | 0.04298 | 0.006 | 29.402
14 | 1.2639 | 0.04821 | 0.0077 | 26.2166
14.5 | 1.2667 | 0.0535 | 0.0082 | 23.6766
15 | 1.2631 | 0.05991 | 0.0082 | 21.0833
15.5 | 1.246 | 0.06849 | 0.0077 | 18.1924
16 | 1.2283 | 0.07793 | 0.0059 | 15.7616
16.5 | 1.2125 | 0.08787 | 0.0025 | 13.7988
17 | 1.1919 | 0.09927 | -0.0023 | 12.0066
17.5 | 1.1672 | 0.11221 | -0.0087 | 10.4019

## 29. Re 500k Mach 0.25 (1)
BIGFOIL.COM POLAR EXPORT
NACA67-710 a=0.0
NACA67-710 a=0.0 |  |  |  | Cl Max: | 1.297 | at alpha= | 9 | deg
JavaFoil+Calcfoil stall+Eppler ext transition |  |  |  | L/D Max: | 101.902 | at alpha= | 5 | deg
Re: | 500000 |  |  | Cd Min: | 0.00709 | at alpha= | 2 | deg
Mach: | 0.25 |  |  | Cl=0 at alpha= | -3.383 | deg
|  |  |  | @ Cl=0.1, Cd= | 0.031718
|  |  |  | @ Cl=0.4, Cd= | 0.0096837
|  |  |  | @ Cl=0.6, Cd= | 0.12903
alpha (deg) | Cl | Cd | Cm | Cl/Cd
-12.5 | -0.053 | 0.10452 | -0.018 | -0.503
-12 | -0.05 | 0.09593 | -0.019 | -0.518
-11.5 | -0.047 | 0.12117 | -0.019 | -0.386
-11 | -0.044 | 0.10898 | -0.019 | -0.403
-10.5 | -0.084 | 0.10394 | -0.018 | -0.807
-10 | -0.13 | 0.09521 | -0.018 | -1.365
-9.5 | -0.161 | 0.08641 | -0.018 | -1.866
-9 | -0.185 | 0.07908 | -0.018 | -2.345
-8.5 | -0.203 | 0.07116 | -0.018 | -2.856
-8 | -0.214 | 0.06813 | -0.018 | -3.147
-7.5 | -0.218 | 0.06202 | -0.018 | -3.523
-7 | -0.215 | 0.05689 | -0.018 | -3.784
-6.5 | -0.205 | 0.05624 | -0.017 | -3.636
-6 | -0.187 | 0.05105 | -0.017 | -3.654
-5.5 | -0.162 | 0.04671 | -0.017 | -3.464
-5 | -0.131 | 0.04416 | -0.017 | -2.964
-4.5 | -0.095 | 0.04003 | -0.019 | -2.369
-4 | -0.054 | 0.03743 | -0.02 | -1.453
-3.5 | -0.011 | 0.03523 | -0.021 | -0.3
-3 | 0.036 | 0.03372 | -0.021 | 1.062
-2.5 | 0.084 | 0.0321 | -0.021 | 2.615
-2 | 0.133 | 0.03093 | -0.022 | 4.304
-1.5 | 0.183 | 0.03013 | -0.023 | 6.075
-1 | 0.233 | 0.02936 | -0.024 | 7.936
-0.5 | 0.284 | 0.02842 | -0.028 | 9.984
0 | 0.409 | 0.00823 | -0.059 | 49.762
0.5 | 0.471 | 0.00834 | -0.06 | 56.537
1 | 0.532 | 0.00839 | -0.06 | 63.405
1.5 | 0.592 | 0.00855 | -0.061 | 69.269
2 | 0.652 | 0.00709 | -0.062 | 91.983
2.5 | 0.712 | 0.00744 | -0.063 | 95.651
3 | 0.771 | 0.00789 | -0.063 | 97.655
3.5 | 0.83 | 0.00831 | -0.064 | 99.807
4 | 0.888 | 0.00885 | -0.065 | 100.39
4.5 | 0.946 | 0.00931 | -0.066 | 101.592
5 | 1.002 | 0.00983 | -0.067 | 101.902
5.5 | 1.057 | 0.01052 | -0.067 | 100.488
6 | 1.11 | 0.01143 | -0.068 | 97.111
6.5 | 1.159 | 0.01238 | -0.069 | 93.612
7 | 1.2 | 0.01703 | -0.069 | 70.501
7.5 | 1.24 | 0.01805 | -0.07 | 68.699
8 | 1.272 | 0.01931 | -0.071 | 65.876
8.5 | 1.291 | 0.02069 | -0.071 | 62.383
9 | 1.297 | 0.02221 | -0.072 | 58.382
9.5 | 1.289 | 0.02373 | -0.073 | 54.331
10 | 1.267 | 0.02535 | -0.073 | 49.974
10.5 | 1.03 | 0.06988 | -0.041 | 14.739
11 | 0.977 | 0.07764 | -0.025 | 12.585
11.5 | 0.922 | 0.08479 | -0.019 | 10.869
12 | 0.855 | 0.09225 | -0.023 | 9.268
12.5 | 0.778 | 0.09761 | -0.022 | 7.966
13 | 0.692 | 0.10681 | -0.023 | 6.476
13.5 | 0.599 | 0.12003 | -0.024 | 4.99
14 | 0.501 | 0.12903 | -0.025 | 3.881

## 30. Re 500k Mach 0.25 (2)
BIGFOIL.COM POLAR EXPORT
NACA67-710 a=0.0
NACA67-710 a=0.0 |  |  |  | Cl Max: | 1.242 | at alpha= | 12.5 | deg
XFOIL ncrit=9 |  |  |  | L/D Max: | 102.897 | at alpha= | 5 | deg
Re: | 500000 |  |  | Cd Min: | 0.22297 | at alpha= | -19.5 | deg
Mach: | 0.25 |  |  | Cl=0 at alpha= | -4.5952 | deg
|  |  |  | @ Cl=0.1, Cd= | 0.026467
|  |  |  | @ Cl=0.4, Cd= | 0.010662
|  |  |  | @ Cl=0.6, Cd= | 0.0075807
alpha (deg) | Cl | Cd | Cm | Cl/Cd
-19.5 | -0.5197 | 0.22297 | -0.0016 | -2.3308
-19 | -0.5017 | 0.21648 | -0.0054 | -2.3175
-18.5 | -0.4837 | 0.21035 | -0.0093 | -2.2995
-18 | -0.4655 | 0.20413 | -0.0131 | -2.2804
-17.5 | -0.4472 | 0.19775 | -0.017 | -2.2614
-17 | -0.4292 | 0.19134 | -0.0207 | -2.2431
-16.5 | -0.4107 | 0.18492 | -0.0246 | -2.221
-16 | -0.3934 | 0.17875 | -0.0284 | -2.2008
-15.5 | -0.3771 | 0.17263 | -0.0322 | -2.1844
-15 | -0.3621 | 0.16652 | -0.036 | -2.1745
-14 | -0.3359 | 0.15327 | -0.0408 | -2.1916
-13.5 | -0.3287 | 0.14781 | -0.041 | -2.2238
-13 | -0.3062 | 0.14054 | -0.0464 | -2.1787
-12.5 | -0.2828 | 0.1331 | -0.0522 | -2.1247
-12 | -0.2587 | 0.12551 | -0.0584 | -2.0612
-11.5 | -0.2339 | 0.11838 | -0.0657 | -1.9758
-11 | -0.2136 | 0.11165 | -0.0734 | -1.9131
-10 | -0.1687 | 0.09614 | -0.083 | -1.7547
-9.5 | -0.1499 | 0.08993 | -0.087 | -1.6669
-9 | -0.1374 | 0.08436 | -0.0895 | -1.6287
-8.5 | -0.1285 | 0.07893 | -0.0919 | -1.628
-8 | -0.1251 | 0.0737 | -0.094 | -1.6974
-7.5 | -0.1309 | 0.06871 | -0.0952 | -1.9051
-7 | -0.1241 | 0.06393 | -0.0975 | -1.9412
-6.5 | -0.1072 | 0.0588 | -0.0977 | -1.8231
-6 | -0.0817 | 0.05332 | -0.0977 | -1.5323
-5.5 | -0.0692 | 0.04664 | -0.0956 | -1.4837
-5 | -0.0387 | 0.04209 | -0.0943 | -0.91946
-4.5 | 0.0091 | 0.03855 | -0.092 | 0.23606
-4 | 0.0487 | 0.03429 | -0.0892 | 1.4202
-3.5 | 0.0784 | 0.02807 | -0.0865 | 2.793
-3 | 0.1222 | 0.02482 | -0.0843 | 4.9234
-2.5 | 0.1785 | 0.0231 | -0.0814 | 7.7273
-2 | 0.2213 | 0.01847 | -0.0796 | 11.9816
-1.5 | 0.28 | 0.01408 | -0.0774 | 19.8864
-1 | 0.3356 | 0.01227 | -0.0763 | 27.3513
-0.5 | 0.3883 | 0.01081 | -0.075 | 35.9204
0 | 0.442 | 0.01013 | -0.0739 | 43.6328
0.5 | 0.4922 | 0.00944 | -0.0723 | 52.1398
1 | 0.5362 | 0.00825 | -0.0699 | 64.9939
1.5 | 0.551 | 0.00728 | -0.0592 | 75.6868
2 | 0.6064 | 0.00762 | -0.0574 | 79.5801
2.5 | 0.7246 | 0.00808 | -0.07 | 89.6782
3 | 0.7734 | 0.00817 | -0.0685 | 94.6634
3.5 | 0.8325 | 0.00842 | -0.0693 | 98.8717
4 | 0.8864 | 0.00874 | -0.0691 | 101.4188
4.5 | 0.932 | 0.00915 | -0.0671 | 101.8579
5 | 0.9909 | 0.00963 | -0.0682 | 102.8972
5.5 | 1.0432 | 0.01026 | -0.068 | 101.6764
6 | 1.0956 | 0.01108 | -0.0681 | 98.8809
6.5 | 1.1277 | 0.01185 | -0.064 | 95.1646
7 | 1.1082 | 0.01224 | -0.0491 | 90.5392
7.5 | 1.1082 | 0.01301 | -0.0386 | 85.1806
8 | 1.1269 | 0.01428 | -0.0324 | 78.9146
8.5 | 1.1448 | 0.01603 | -0.0268 | 71.4161
9 | 1.1581 | 0.01829 | -0.021 | 63.3188
9.5 | 1.174 | 0.02057 | -0.0158 | 57.0734
10 | 1.1944 | 0.0227 | -0.0115 | 52.6167
10.5 | 1.212 | 0.02512 | -0.0073 | 48.2484
11 | 1.2227 | 0.02818 | -0.0028 | 43.3889
11.5 | 1.2374 | 0.03115 | 0.0007 | 39.7239
12 | 1.2393 | 0.03539 | 0.0045 | 35.0184
12.5 | 1.242 | 0.03997 | 0.0074 | 31.0733
13 | 1.2301 | 0.04642 | 0.0099 | 26.4994
13.5 | 1.2281 | 0.05247 | 0.0112 | 23.4058
14 | 1.2216 | 0.05949 | 0.0117 | 20.5345
14.5 | 1.2124 | 0.06742 | 0.0109 | 17.9828
15 | 1.1973 | 0.07672 | 0.0087 | 15.6061
15.5 | 1.1752 | 0.08784 | 0.0048 | 13.3789
16 | 1.1539 | 0.09968 | -0.0006 | 11.576
16.5 | 1.1285 | 0.11305 | -0.0075 | 9.9823
17 | 1.1032 | 0.12734 | -0.0156 | 8.6634
17.5 | 1.0751 | 0.14326 | -0.025 | 7.5045

## 31. Re 500k Mach 0.50 (1)
BIGFOIL.COM POLAR EXPORT
NACA67-710 a=0.0
NACA67-710 a=0.0 |  |  |  | Cl Max: | 1.302 | at alpha= | 7.5 | deg
JavaFoil+Calcfoil stall+Eppler ext transition |  |  |  | L/D Max: | 96.682 | at alpha= | 3 | deg
Re: | 500000 |  |  | Cd Min: | 0.00786 | at alpha= | 2 | deg
Mach: | 0.5 |  |  | Cl=0 at alpha= | -3.4091 | deg
|  |  |  | @ Cl=0.1, Cd= | 0.03383
|  |  |  | @ Cl=0.4, Cd= | 0.016966
|  |  |  | @ Cl=0.6, Cd= | 0.0090527
alpha (deg) | Cl | Cd | Cm | Cl/Cd
-20 | -0.905 | 0.22354 | -0.023 | -4.046
-19.5 | -0.876 | 0.21236 | -0.022 | -4.125
-19 | -0.849 | 0.20198 | -0.022 | -4.204
-18.5 | -0.823 | 0.1926 | -0.022 | -4.271
-18 | -0.796 | 0.18756 | -0.022 | -4.243
-17.5 | -0.769 | 0.18902 | -0.022 | -4.068
-17 | -0.742 | 0.17701 | -0.023 | -4.193
-16.5 | -0.715 | 0.17244 | -0.023 | -4.148
-16 | -0.688 | 0.16811 | -0.023 | -4.095
-15.5 | -0.66 | 0.16666 | -0.022 | -3.961
-15 | -0.633 | 0.16578 | -0.022 | -3.817
-14.5 | -0.606 | 0.15478 | -0.022 | -3.914
-14 | -0.579 | 0.14727 | -0.022 | -3.93
-13.5 | -0.552 | 0.14326 | -0.023 | -3.851
-13 | -0.525 | 0.13556 | -0.023 | -3.869
-12.5 | -0.497 | 0.13456 | -0.023 | -3.696
-12 | -0.47 | 0.13726 | -0.023 | -3.425
-11.5 | -0.443 | 0.13519 | -0.024 | -3.276
-11 | -0.415 | 0.11993 | -0.022 | -3.459
-10.5 | -0.388 | 0.1131 | -0.022 | -3.427
-10 | -0.36 | 0.11658 | -0.022 | -3.091
-9.5 | -0.333 | 0.11098 | -0.023 | -3.002
-9 | -0.306 | 0.10918 | -0.023 | -2.802
-8.5 | -0.279 | 0.10423 | -0.023 | -2.674
-8 | -0.251 | 0.10187 | -0.023 | -2.468
-7.5 | -0.224 | 0.09088 | -0.021 | -2.463
-7 | -0.197 | 0.08819 | -0.022 | -2.23
-6.5 | -0.169 | 0.08876 | -0.022 | -1.908
-6 | -0.142 | 0.08758 | -0.022 | -1.623
-5.5 | -0.115 | 0.08584 | -0.022 | -1.339
-5 | -0.088 | 0.08075 | -0.023 | -1.087
-4.5 | -0.061 | 0.05759 | -0.022 | -1.052
-4 | -0.033 | 0.04578 | -0.021 | -0.73
-3.5 | -0.008 | 0.04081 | -0.021 | -0.208
-3 | 0.036 | 0.03727 | -0.021 | 0.973
-2.5 | 0.09 | 0.03421 | -0.023 | 2.625
-2 | 0.146 | 0.03208 | -0.023 | 4.545
-1.5 | 0.203 | 0.03099 | -0.024 | 6.538
-1 | 0.259 | 0.03004 | -0.026 | 8.623
-0.5 | 0.316 | 0.02938 | -0.029 | 10.742
0 | 0.456 | 0.00869 | -0.066 | 52.55
0.5 | 0.525 | 0.00887 | -0.066 | 59.19
1 | 0.592 | 0.00903 | -0.067 | 65.614
1.5 | 0.659 | 0.00922 | -0.068 | 71.489
2 | 0.725 | 0.00786 | -0.069 | 92.343
2.5 | 0.791 | 0.00838 | -0.07 | 94.461
3 | 0.857 | 0.00886 | -0.071 | 96.682
3.5 | 0.922 | 0.00955 | -0.071 | 96.516
4 | 0.986 | 0.01022 | -0.072 | 96.508
4.5 | 1.049 | 0.01091 | -0.073 | 96.2
5 | 1.11 | 0.01182 | -0.074 | 93.951
5.5 | 1.168 | 0.0129 | -0.075 | 90.547
6 | 1.222 | 0.01421 | -0.076 | 85.988
6.5 | 1.264 | 0.01962 | -0.076 | 64.419
7 | 1.294 | 0.02122 | -0.077 | 60.964
7.5 | 1.302 | 0.02359 | -0.078 | 55.178
8 | 1.26 | 0.02618 | -0.078 | 48.145
8.5 | 0.631 | 0.06809 | -0.022 | 9.274
9 | 0.658 | 0.0723 | -0.026 | 9.095
9.5 | 0.684 | 0.0981 | -0.03 | 6.97
10 | 0.709 | 0.10342 | -0.031 | 6.861
10.5 | 0.736 | 0.11714 | -0.034 | 6.281
11 | 0.761 | 0.12203 | -0.034 | 6.238
11.5 | 0.788 | 0.12912 | -0.039 | 6.105
12 | 0.814 | 0.13267 | -0.04 | 6.133
12.5 | 0.839 | 0.1365 | -0.04 | 6.146

## 32. Re 500k Mach 0.50 (2)
BIGFOIL.COM POLAR EXPORT
NACA67-710 a=0.0
NACA67-710 a=0.0 |  |  |  | Cl Max: | 1.1942 | at alpha= | 10 | deg
XFOIL ncrit=9 |  |  |  | L/D Max: | 93.4608 | at alpha= | 4 | deg
Re: | 500000 |  |  | Cd Min: | 0.2451 | at alpha= | -20 | deg
Mach: | 0.5 |  |  | Cl=0 at alpha= | -5.0946 | deg
|  |  |  | @ Cl=0.1, Cd= | 0.032694
|  |  |  | @ Cl=0.4, Cd= | 0.013146
|  |  |  | @ Cl=0.6, Cd= | 0.0094725
alpha (deg) | Cl | Cd | Cm | Cl/Cd
-20 | -0.5695 | 0.2451 | 0.0031 | -2.3235
-19.5 | -0.5476 | 0.23771 | -0.0017 | -2.3036
-19 | -0.5246 | 0.23038 | -0.0067 | -2.2771
-18.5 | -0.5017 | 0.22306 | -0.0115 | -2.2492
-18 | -0.4789 | 0.21576 | -0.0163 | -2.2196
-17.5 | -0.4554 | 0.20835 | -0.0211 | -2.1857
-17 | -0.4324 | 0.20139 | -0.0261 | -2.1471
-16.5 | -0.4108 | 0.19474 | -0.0313 | -2.1095
-15 | -0.3537 | 0.17353 | -0.0416 | -2.0383
-14.5 | -0.332 | 0.16633 | -0.0459 | -1.996
-14 | -0.3034 | 0.15846 | -0.0526 | -1.9147
-13.5 | -0.2749 | 0.15044 | -0.0593 | -1.8273
-13 | -0.2475 | 0.14266 | -0.0656 | -1.7349
-12.5 | -0.2202 | 0.13516 | -0.0723 | -1.6292
-12 | -0.1956 | 0.12827 | -0.0798 | -1.5249
-11.5 | -0.1733 | 0.12052 | -0.0845 | -1.4379
-11 | -0.1508 | 0.11306 | -0.0877 | -1.3338
-10.5 | -0.1297 | 0.10648 | -0.0918 | -1.2181
-10 | -0.1132 | 0.1005 | -0.0946 | -1.1264
-9.5 | -0.0965 | 0.09462 | -0.0974 | -1.0199
-9 | -0.0825 | 0.08893 | -0.0998 | -0.9277
-8.5 | -0.0709 | 0.08394 | -0.103 | -0.84465
-8 | -0.0626 | 0.07898 | -0.1066 | -0.79261
-7.5 | -0.0594 | 0.07367 | -0.1103 | -0.8063
-7 | -0.0548 | 0.0669 | -0.1102 | -0.81913
-6.5 | -0.0521 | 0.06226 | -0.1099 | -0.83681
-6 | -0.0421 | 0.05691 | -0.1088 | -0.73976
-5.5 | -0.0257 | 0.05194 | -0.1086 | -0.4948
-5 | 0.006 | 0.04756 | -0.1082 | 0.12616
-4.5 | 0.0434 | 0.04338 | -0.1064 | 1.0005
-4 | 0.0653 | 0.03684 | -0.1033 | 1.7725
-3.5 | 0.1033 | 0.0323 | -0.1004 | 3.1981
-3 | 0.1475 | 0.0284 | -0.0971 | 5.1937
-2.5 | 0.2092 | 0.02588 | -0.0936 | 8.0835
-2 | 0.2515 | 0.02067 | -0.0905 | 12.1674
-1.5 | 0.3135 | 0.01959 | -0.0879 | 16.0031
-1 | 0.3768 | 0.0138 | -0.086 | 27.3043
-0.5 | 0.4421 | 0.01196 | -0.0849 | 36.9649
0 | 0.4999 | 0.01069 | -0.0828 | 46.7633
0.5 | 0.5523 | 0.0099 | -0.0799 | 55.7879
1 | 0.6092 | 0.00939 | -0.0778 | 64.8775
1.5 | 0.624 | 0.00745 | -0.0671 | 83.7584
2 | 0.6629 | 0.00802 | -0.0593 | 82.6559
2.5 | 0.7664 | 0.00881 | -0.0662 | 86.9921
3 | 0.8396 | 0.0093 | -0.0678 | 90.2796
3.5 | 0.9012 | 0.00972 | -0.0673 | 92.716
4 | 0.9533 | 0.0102 | -0.0648 | 93.4608
4.5 | 1.0069 | 0.01078 | -0.0627 | 93.4045
5 | 1.0589 | 0.01145 | -0.0604 | 92.4803
5.5 | 1.1175 | 0.01235 | -0.0596 | 90.4858
6 | 1.1069 | 0.01312 | -0.0456 | 84.3674
6.5 | 1.1068 | 0.01394 | -0.0335 | 79.3974
7 | 1.1247 | 0.01528 | -0.0254 | 73.606
7.5 | 1.1491 | 0.01698 | -0.0188 | 67.6737
8 | 1.1657 | 0.01938 | -0.0121 | 60.1496
8.5 | 1.1738 | 0.02258 | -0.0052 | 51.9841
9 | 1.1823 | 0.02613 | 0.0009 | 45.2468
9.5 | 1.1917 | 0.03005 | 0.0062 | 39.6572
10 | 1.1942 | 0.03493 | 0.0108 | 34.1884
10.5 | 1.19 | 0.04091 | 0.0143 | 29.0882
11 | 1.1844 | 0.04761 | 0.0167 | 24.8771
11.5 | 1.1733 | 0.0554 | 0.0179 | 21.1787
12 | 1.1579 | 0.0643 | 0.0177 | 18.0078
12.5 | 1.1373 | 0.07463 | 0.0152 | 15.2392
13 | 1.1106 | 0.08659 | 0.0105 | 12.826
13.5 | 1.0823 | 0.09973 | 0.0039 | 10.8523
14 | 1.0543 | 0.11373 | -0.0039 | 9.2702
14.5 | 1.0252 | 0.12886 | -0.013 | 7.9559
15 | 1.0027 | 0.14387 | -0.022 | 6.9695

## 33. Re 750k Mach 0.00 (1)
BIGFOIL.COM POLAR EXPORT
NACA67-710 a=0.0
NACA67-710 a=0.0 |  |  |  | Cl Max: | 1.308 | at alpha= | 10 | deg
JavaFoil+Calcfoil stall+Eppler ext transition |  |  |  | L/D Max: | 113.206 | at alpha= | 5 | deg
Re: | 750000 |  |  | Cd Min: | 0.00622 | at alpha= | 2 | deg
Mach: | 0 |  |  | Cl=0 at alpha= | -3.3889 | deg
|  |  |  | @ Cl=0.1, Cd= | 0.030159
|  |  |  | @ Cl=0.4, Cd= | 0.00746
|  |  |  | @ Cl=0.6, Cd= | 0.007111
alpha (deg) | Cl | Cd | Cm | Cl/Cd
-15 | -0.239 | 0.12195 | -0.017 | -1.961
-14.5 | -0.249 | 0.11654 | -0.017 | -2.135
-14 | -0.258 | 0.10974 | -0.017 | -2.354
-13.5 | -0.268 | 0.12251 | -0.017 | -2.185
-13 | -0.277 | 0.11249 | -0.017 | -2.46
-12.5 | -0.285 | 0.10541 | -0.017 | -2.706
-12 | -0.293 | 0.09915 | -0.017 | -2.955
-11.5 | -0.3 | 0.09259 | -0.017 | -3.236
-11 | -0.305 | 0.08698 | -0.017 | -3.505
-10.5 | -0.308 | 0.08234 | -0.017 | -3.744
-10 | -0.31 | 0.0777 | -0.017 | -3.986
-9.5 | -0.308 | 0.07167 | -0.017 | -4.304
-9 | -0.304 | 0.06796 | -0.017 | -4.478
-8.5 | -0.297 | 0.06165 | -0.017 | -4.815
-8 | -0.286 | 0.06041 | -0.017 | -4.729
-7.5 | -0.271 | 0.05439 | -0.017 | -4.976
-7 | -0.251 | 0.05118 | -0.017 | -4.912
-6.5 | -0.228 | 0.04847 | -0.017 | -4.703
-6 | -0.2 | 0.04531 | -0.018 | -4.423
-5.5 | -0.169 | 0.04247 | -0.019 | -3.978
-5 | -0.134 | 0.0396 | -0.019 | -3.378
-4.5 | -0.095 | 0.03752 | -0.02 | -2.54
-4 | -0.054 | 0.03562 | -0.02 | -1.516
-3.5 | -0.01 | 0.03376 | -0.021 | -0.308
-3 | 0.035 | 0.0324 | -0.022 | 1.081
-2.5 | 0.082 | 0.03063 | -0.021 | 2.669
-2 | 0.129 | 0.0294 | -0.023 | 4.404
-1.5 | 0.178 | 0.02908 | -0.024 | 6.113
-1 | 0.227 | 0.02803 | -0.027 | 8.085
-0.5 | 0.341 | 0.00772 | -0.057 | 44.201
0 | 0.4 | 0.00746 | -0.057 | 53.565
0.5 | 0.459 | 0.00755 | -0.058 | 60.803
1 | 0.518 | 0.00761 | -0.059 | 68.057
1.5 | 0.576 | 0.00774 | -0.06 | 74.397
2 | 0.634 | 0.00622 | -0.06 | 101.948
2.5 | 0.692 | 0.00657 | -0.061 | 105.201
3 | 0.749 | 0.00692 | -0.062 | 108.276
3.5 | 0.806 | 0.00726 | -0.062 | 111.02
4 | 0.863 | 0.0077 | -0.063 | 112.02
4.5 | 0.919 | 0.00816 | -0.064 | 112.642
5 | 0.974 | 0.0086 | -0.065 | 113.206
5.5 | 1.028 | 0.00914 | -0.065 | 112.416
6 | 1.08 | 0.00981 | -0.066 | 110.038
6.5 | 1.129 | 0.01056 | -0.067 | 106.974
7 | 1.175 | 0.01149 | -0.068 | 102.194
7.5 | 1.213 | 0.01573 | -0.068 | 77.111
8 | 1.25 | 0.0166 | -0.069 | 75.316
8.5 | 1.277 | 0.01781 | -0.069 | 71.682
9 | 1.296 | 0.01884 | -0.07 | 68.766
9.5 | 1.306 | 0.02013 | -0.071 | 64.884
10 | 1.308 | 0.02116 | -0.072 | 61.847
10.5 | 1.301 | 0.02258 | -0.072 | 57.6
11 | 1.283 | 0.02446 | -0.073 | 52.459
11.5 | 1.253 | 0.02642 | -0.073 | 47.442
12 | 1.022 | 0.08313 | -0.032 | 12.296
12.5 | 0.996 | 0.08668 | -0.038 | 11.495
13 | 0.958 | 0.09305 | -0.03 | 10.293
13.5 | 0.92 | 0.1009 | -0.03 | 9.118
14 | 0.88 | 0.10538 | -0.03 | 8.349
14.5 | 0.838 | 0.11291 | -0.029 | 7.419
15 | 0.795 | 0.12132 | -0.028 | 6.551

## 34. Re 750k Mach 0.00 (2)
BIGFOIL.COM POLAR EXPORT
NACA67-710 a=0.0
NACA67-710 a=0.0 |  |  |  | Cl Max: | 1.3375 | at alpha= | 14.5 | deg
XFOIL ncrit=9 |  |  |  | L/D Max: | 345.673 | at alpha= | -0.5 | deg
Re: | 750000 |  |  | Cd Min: | 0.14852 | at alpha= | 19.5 | deg
Mach: | 0 |  |  | Cl=0 at alpha= | -99 | deg
|  |  |  | @ Cl=0.1, Cd= | 0.01663
|  |  |  | @ Cl=0.4, Cd= | 0.0056538
|  |  |  | @ Cl=0.6, Cd= | 0.0059926
alpha (deg) | Cl | Cd | Cm | Cl/Cd
-2.5 | 0.1613 | 0.01663 | -0.0744 | 9.6993
-2 | 0.2027 | 0.0026 | -0.0693 | 77.9615
-1.5 | 0.2568 | 0.00156 | -0.0686 | 164.6154
-1 | 0.3074 | 0.00114 | -0.0677 | 269.6491
-0.5 | 0.3595 | 0.00104 | -0.0673 | 345.6731
0 | 0.422 | 0.00816 | -0.0694 | 51.7157
0.5 | 0.4738 | 0.00778 | -0.0688 | 60.8997
1 | 0.5229 | 0.00716 | -0.0677 | 73.0307
1.5 | 0.5453 | 0.00565 | -0.0605 | 96.5133
2 | 0.5876 | 0.00592 | -0.0569 | 99.2568
2.5 | 0.632 | 0.00618 | -0.0542 | 102.2654
3 | 0.6805 | 0.00652 | -0.0526 | 104.3712
3.5 | 0.7296 | 0.00679 | -0.0517 | 107.4521
4 | 0.7767 | 0.00708 | -0.0505 | 109.7034
4.5 | 0.8331 | 0.00748 | -0.0515 | 111.377
5 | 0.888 | 0.00792 | -0.0522 | 112.1212
5.5 | 0.9401 | 0.00845 | -0.0525 | 111.2544
6 | 0.997 | 0.00924 | -0.0542 | 107.9004
6.5 | 1.0519 | 0.00997 | -0.0554 | 105.5065
7 | 1.1042 | 0.01091 | -0.0564 | 101.2099
7.5 | 1.1321 | 0.01184 | -0.0524 | 95.6166
8 | 1.1237 | 0.01253 | -0.0406 | 89.6808
8.5 | 1.1427 | 0.01385 | -0.0351 | 82.5054
9 | 1.1618 | 0.0155 | -0.0301 | 74.9548
9.5 | 1.186 | 0.01698 | -0.0261 | 69.8469
10 | 1.2132 | 0.01835 | -0.0227 | 66.1144
10.5 | 1.2404 | 0.01976 | -0.0195 | 62.7733
11 | 1.2654 | 0.02135 | -0.0163 | 59.2693
11.5 | 1.2856 | 0.02333 | -0.0127 | 55.105
12 | 1.2999 | 0.02583 | -0.0088 | 50.3252
12.5 | 1.3161 | 0.02828 | -0.0056 | 46.5382
13 | 1.3148 | 0.03227 | -0.0012 | 40.7437
13.5 | 1.3255 | 0.03555 | 0.0014 | 37.2855
14 | 1.3324 | 0.03943 | 0.0036 | 33.7915
14.5 | 1.3375 | 0.0438 | 0.0051 | 30.5365
15 | 1.3348 | 0.04941 | 0.0061 | 27.0148
15.5 | 1.3181 | 0.05718 | 0.0063 | 23.0518
16 | 1.3 | 0.06583 | 0.0054 | 19.7478
16.5 | 1.2797 | 0.07546 | 0.0034 | 16.9587
17 | 1.2683 | 0.08451 | 0.0003 | 15.0077
17.5 | 1.2527 | 0.09478 | -0.0038 | 13.2169
18 | 1.2306 | 0.10673 | -0.0092 | 11.53
18.5 | 1.207 | 0.11964 | -0.0157 | 10.0886
19 | 1.1828 | 0.13339 | -0.0232 | 8.8672
19.5 | 1.1558 | 0.14852 | -0.032 | 7.7821

## 35. Re 750k Mach 0.10 (1)
BIGFOIL.COM POLAR EXPORT
NACA67-710 a=0.0
NACA67-710 a=0.0 |  |  |  | Cl Max: | 1.306 | at alpha= | 9.5 | deg
JavaFoil+Calcfoil stall+Eppler ext transition |  |  |  | L/D Max: | 112.962 | at alpha= | 5 | deg
Re: | 750000 |  |  | Cd Min: | 0.00624 | at alpha= | 2 | deg
Mach: | 0.1 |  |  | Cl=0 at alpha= | -3.3889 | deg
|  |  |  | @ Cl=0.1, Cd= | 0.030222
|  |  |  | @ Cl=0.4, Cd= | 0.0074702
|  |  |  | @ Cl=0.6, Cd= | 0.0072352
alpha (deg) | Cl | Cd | Cm | Cl/Cd
-14.5 | -0.212 | 0.1164 | -0.017 | -1.822
-14 | -0.223 | 0.11227 | -0.017 | -1.988
-13.5 | -0.234 | 0.109 | -0.017 | -2.151
-13 | -0.245 | 0.11669 | -0.017 | -2.103
-12.5 | -0.256 | 0.11083 | -0.017 | -2.31
-12 | -0.266 | 0.10147 | -0.017 | -2.622
-11.5 | -0.275 | 0.09567 | -0.017 | -2.875
-11 | -0.283 | 0.0868 | -0.018 | -3.259
-10.5 | -0.289 | 0.08188 | -0.017 | -3.528
-10 | -0.293 | 0.07677 | -0.018 | -3.815
-9.5 | -0.294 | 0.07254 | -0.018 | -4.057
-9 | -0.293 | 0.06881 | -0.017 | -4.252
-8.5 | -0.288 | 0.06222 | -0.017 | -4.621
-8 | -0.278 | 0.06073 | -0.017 | -4.586
-7.5 | -0.265 | 0.05567 | -0.017 | -4.765
-7 | -0.248 | 0.05177 | -0.017 | -4.785
-6.5 | -0.226 | 0.04904 | -0.017 | -4.599
-6 | -0.199 | 0.04559 | -0.017 | -4.365
-5.5 | -0.168 | 0.04241 | -0.018 | -3.968
-5 | -0.134 | 0.03993 | -0.019 | -3.344
-4.5 | -0.095 | 0.03766 | -0.02 | -2.531
-4 | -0.054 | 0.03579 | -0.021 | -1.512
-3.5 | -0.01 | 0.03386 | -0.021 | -0.308
-3 | 0.035 | 0.03215 | -0.022 | 1.094
-2.5 | 0.082 | 0.03071 | -0.021 | 2.673
-2 | 0.13 | 0.02941 | -0.023 | 4.421
-1.5 | 0.179 | 0.02913 | -0.024 | 6.13
-1 | 0.228 | 0.02814 | -0.027 | 8.086
-0.5 | 0.343 | 0.00776 | -0.057 | 44.158
0 | 0.402 | 0.00746 | -0.058 | 53.84
0.5 | 0.461 | 0.00756 | -0.058 | 61.057
1 | 0.52 | 0.00765 | -0.059 | 67.963
1.5 | 0.579 | 0.0078 | -0.06 | 74.193
2 | 0.637 | 0.00624 | -0.061 | 102.114
2.5 | 0.695 | 0.0066 | -0.061 | 105.281
3 | 0.752 | 0.00695 | -0.062 | 108.241
3.5 | 0.81 | 0.0073 | -0.063 | 110.93
4 | 0.867 | 0.00776 | -0.063 | 111.749
4.5 | 0.923 | 0.00823 | -0.064 | 112.143
5 | 0.978 | 0.00866 | -0.065 | 112.962
5.5 | 1.032 | 0.0092 | -0.066 | 112.188
6 | 1.085 | 0.0099 | -0.066 | 109.515
6.5 | 1.134 | 0.01064 | -0.067 | 106.558
7 | 1.179 | 0.01163 | -0.068 | 101.434
7.5 | 1.218 | 0.01588 | -0.068 | 76.679
8 | 1.254 | 0.01688 | -0.069 | 74.274
8.5 | 1.28 | 0.01799 | -0.07 | 71.133
9 | 1.297 | 0.01905 | -0.071 | 68.085
9.5 | 1.306 | 0.0204 | -0.071 | 64.002
10 | 1.305 | 0.02152 | -0.072 | 60.645
10.5 | 1.294 | 0.02295 | -0.073 | 56.387
11 | 1.271 | 0.02495 | -0.073 | 50.962
11.5 | 1.242 | 0.02639 | -0.074 | 47.071
12 | 1.196 | 0.02933 | -0.074 | 40.776
12.5 | 0.973 | 0.08799 | -0.036 | 11.059
13 | 0.931 | 0.09449 | -0.03 | 9.85
13.5 | 0.888 | 0.10048 | -0.029 | 8.834
14 | 0.843 | 0.10735 | -0.029 | 7.849
14.5 | 0.795 | 0.11552 | -0.026 | 6.882

## 36. Re 750k Mach 0.10 (2)
BIGFOIL.COM POLAR EXPORT
NACA67-710 a=0.0
NACA67-710 a=0.0 |  |  |  | Cl Max: | 1.3271 | at alpha= | 14.5 | deg
XFOIL ncrit=9 |  |  |  | L/D Max: | 111.857 | at alpha= | 5 | deg
Re: | 750000 |  |  | Cd Min: | 0.22628 | at alpha= | -20 | deg
Mach: | 0.1 |  |  | Cl=0 at alpha= | -4.3651 | deg
|  |  |  | @ Cl=0.1, Cd= | 0.022406
|  |  |  | @ Cl=0.4, Cd= | 0.0084814
|  |  |  | @ Cl=0.6, Cd= | 0.0059959
alpha (deg) | Cl | Cd | Cm | Cl/Cd
-20 | -0.5328 | 0.22628 | 0.0028 | -2.3546
-19.5 | -0.5156 | 0.22034 | -0.0011 | -2.34
-19 | -0.498 | 0.21424 | -0.005 | -2.3245
-18.5 | -0.4806 | 0.20805 | -0.0087 | -2.31
-18 | -0.4631 | 0.20179 | -0.0124 | -2.295
-17.5 | -0.4451 | 0.19532 | -0.0163 | -2.2788
-17 | -0.4284 | 0.18904 | -0.0201 | -2.2662
-16.5 | -0.4131 | 0.1829 | -0.024 | -2.2586
-15.5 | -0.382 | 0.16956 | -0.0308 | -2.2529
-15 | -0.3666 | 0.16272 | -0.0333 | -2.2529
-14.5 | -0.3521 | 0.15669 | -0.0362 | -2.2471
-13.5 | -0.3175 | 0.14348 | -0.0442 | -2.2129
-13 | -0.2938 | 0.13596 | -0.0503 | -2.1609
-12.5 | -0.2705 | 0.12832 | -0.0563 | -2.108
-12 | -0.2471 | 0.1207 | -0.0638 | -2.0472
-11.5 | -0.2315 | 0.11401 | -0.0692 | -2.0305
-11 | -0.2187 | 0.10766 | -0.0726 | -2.0314
-10.5 | -0.2033 | 0.10071 | -0.0735 | -2.0187
-10 | -0.1924 | 0.09519 | -0.0755 | -2.0212
-9.5 | -0.1826 | 0.08971 | -0.0775 | -2.0354
-9 | -0.1746 | 0.08417 | -0.0796 | -2.0744
-8.5 | -0.1694 | 0.07861 | -0.0817 | -2.1549
-8 | -0.1718 | 0.07309 | -0.0842 | -2.3505
-7.5 | -0.1744 | 0.06786 | -0.0851 | -2.57
-7 | -0.1613 | 0.06195 | -0.0877 | -2.6037
-6.5 | -0.1388 | 0.05612 | -0.0885 | -2.4733
-6 | -0.1122 | 0.04992 | -0.0882 | -2.2476
-5.5 | -0.0927 | 0.04376 | -0.0873 | -2.1184
-5 | -0.0576 | 0.0391 | -0.0863 | -1.4731
-4.5 | -0.0089 | 0.03472 | -0.0842 | -0.25634
-4 | 0.0241 | 0.02807 | -0.0815 | 0.85857
-3.5 | 0.0663 | 0.02474 | -0.0799 | 2.6799
-3 | 0.1138 | 0.02145 | -0.078 | 5.3054
-2 | 0.2147 | 0.01329 | -0.0734 | 16.155
-1.5 | 0.2699 | 0.01051 | -0.0725 | 25.6803
-1 | 0.3208 | 0.00924 | -0.0714 | 34.7186
-0.5 | 0.374 | 0.0088 | -0.0709 | 42.5
0 | 0.4246 | 0.00818 | -0.0698 | 51.9071
0.5 | 0.4767 | 0.00779 | -0.0691 | 61.1938
1 | 0.5276 | 0.00733 | -0.0683 | 71.9782
1.5 | 0.5484 | 0.00566 | -0.0608 | 96.8905
2 | 0.5908 | 0.00594 | -0.0572 | 99.4613
2.5 | 0.6352 | 0.00621 | -0.0544 | 102.2866
3 | 0.6833 | 0.00656 | -0.0526 | 104.1616
3.5 | 0.7329 | 0.00682 | -0.0517 | 107.4633
4 | 0.7796 | 0.00713 | -0.0503 | 109.3408
4.5 | 0.8364 | 0.00753 | -0.0513 | 111.0757
5 | 0.8915 | 0.00797 | -0.0521 | 111.857
5.5 | 0.9441 | 0.00851 | -0.0523 | 110.9401
6 | 1.0012 | 0.00931 | -0.054 | 107.5403
6.5 | 1.0558 | 0.01007 | -0.0551 | 104.8461
7 | 1.1084 | 0.01103 | -0.056 | 100.4896
7.5 | 1.1268 | 0.01185 | -0.0499 | 95.0886
8 | 1.1248 | 0.01266 | -0.0394 | 88.8468
8.5 | 1.1442 | 0.01404 | -0.034 | 81.4957
9 | 1.1629 | 0.01575 | -0.0289 | 73.8349
9.5 | 1.1874 | 0.01725 | -0.0249 | 68.8348
10 | 1.214 | 0.0187 | -0.0213 | 64.9198
10.5 | 1.241 | 0.02017 | -0.0181 | 61.527
11 | 1.2656 | 0.02183 | -0.0148 | 57.9753
11.5 | 1.2857 | 0.02387 | -0.0112 | 53.8626
12 | 1.2991 | 0.02649 | -0.0072 | 49.0411
12.5 | 1.313 | 0.0292 | -0.0038 | 44.9658
13 | 1.3104 | 0.03342 | 0.0005 | 39.2101
13.5 | 1.3188 | 0.03705 | 0.003 | 35.5951
14 | 1.324 | 0.04129 | 0.0051 | 32.0659
14.5 | 1.3271 | 0.04609 | 0.0064 | 28.7937
15 | 1.3226 | 0.05217 | 0.007 | 25.3517
15.5 | 1.3047 | 0.06041 | 0.0068 | 21.5974
16 | 1.2858 | 0.06945 | 0.0053 | 18.514
16.5 | 1.262 | 0.07997 | 0.0027 | 15.7809
17 | 1.2479 | 0.0898 | -0.001 | 13.8964
17.5 | 1.2297 | 0.10092 | -0.0059 | 12.1849
18 | 1.2051 | 0.11378 | -0.0121 | 10.5915
18.5 | 1.1797 | 0.12754 | -0.0194 | 9.2496
19 | 1.1543 | 0.14207 | -0.0277 | 8.1249
19.5 | 1.1264 | 0.1581 | -0.0372 | 7.1246

## 37. Re 750k Mach 0.25 (1)
BIGFOIL.COM POLAR EXPORT
NACA67-710 a=0.0
NACA67-710 a=0.0 |  |  |  | Cl Max: | 1.299 | at alpha= | 9 | deg
JavaFoil+Calcfoil stall+Eppler ext transition |  |  |  | L/D Max: | 111.399 | at alpha= | 5 | deg
Re: | 750000 |  |  | Cd Min: | 0.00644 | at alpha= | 2 | deg
Mach: | 0.25 |  |  | Cl=0 at alpha= | -3.383 | deg
|  |  |  | @ Cl=0.1, Cd= | 0.030824
|  |  |  | @ Cl=0.4, Cd= | 0.007522
|  |  |  | @ Cl=0.6, Cd= | 0.11503
alpha (deg) | Cl | Cd | Cm | Cl/Cd
-12.5 | -0.053 | 0.1001 | -0.019 | -0.525
-12 | -0.05 | 0.09197 | -0.019 | -0.541
-11.5 | -0.047 | 0.08606 | -0.019 | -0.544
-11 | -0.044 | 0.08208 | -0.019 | -0.536
-10.5 | -0.084 | 0.07764 | -0.019 | -1.081
-10 | -0.13 | 0.08993 | -0.019 | -1.446
-9.5 | -0.161 | 0.0822 | -0.019 | -1.963
-9 | -0.185 | 0.0724 | -0.019 | -2.562
-8.5 | -0.203 | 0.0683 | -0.019 | -2.977
-8 | -0.214 | 0.06384 | -0.019 | -3.359
-7.5 | -0.219 | 0.05782 | -0.018 | -3.78
-7 | -0.215 | 0.05371 | -0.018 | -4.008
-6.5 | -0.205 | 0.05118 | -0.018 | -3.997
-6 | -0.187 | 0.04703 | -0.018 | -3.968
-5.5 | -0.162 | 0.0447 | -0.018 | -3.62
-5 | -0.131 | 0.04223 | -0.018 | -3.1
-4.5 | -0.095 | 0.03862 | -0.02 | -2.456
-4 | -0.054 | 0.0362 | -0.021 | -1.504
-3.5 | -0.011 | 0.03389 | -0.021 | -0.312
-3 | 0.036 | 0.03227 | -0.022 | 1.11
-2.5 | 0.084 | 0.03118 | -0.022 | 2.693
-2 | 0.133 | 0.03009 | -0.023 | 4.426
-1.5 | 0.183 | 0.02935 | -0.024 | 6.239
-1 | 0.234 | 0.02828 | -0.027 | 8.262
-0.5 | 0.352 | 0.00749 | -0.058 | 47.009
0 | 0.412 | 0.00753 | -0.059 | 54.728
0.5 | 0.473 | 0.00766 | -0.06 | 61.851
1 | 0.534 | 0.00778 | -0.061 | 68.645
1.5 | 0.594 | 0.00794 | -0.061 | 74.821
2 | 0.654 | 0.00644 | -0.062 | 101.474
2.5 | 0.713 | 0.00681 | -0.063 | 104.732
3 | 0.772 | 0.00716 | -0.064 | 107.89
3.5 | 0.831 | 0.00756 | -0.064 | 109.904
4 | 0.889 | 0.00804 | -0.065 | 110.571
4.5 | 0.947 | 0.00852 | -0.066 | 111.164
5 | 1.004 | 0.00901 | -0.067 | 111.399
5.5 | 1.058 | 0.00963 | -0.067 | 109.903
6 | 1.111 | 0.01039 | -0.068 | 106.956
6.5 | 1.161 | 0.01123 | -0.069 | 103.416
7 | 1.202 | 0.01577 | -0.069 | 76.217
7.5 | 1.242 | 0.01661 | -0.07 | 74.768
8 | 1.274 | 0.01782 | -0.071 | 71.511
8.5 | 1.293 | 0.01909 | -0.072 | 67.745
9 | 1.299 | 0.02049 | -0.072 | 63.4
9.5 | 1.292 | 0.02197 | -0.073 | 58.82
10 | 1.27 | 0.02341 | -0.074 | 54.238
10.5 | 1.231 | 0.02519 | -0.074 | 48.863
11 | 0.985 | 0.07407 | -0.04 | 13.295
11.5 | 0.922 | 0.08277 | -0.024 | 11.138
12 | 0.856 | 0.08737 | -0.029 | 9.795
12.5 | 0.778 | 0.09354 | -0.025 | 8.315
13 | 0.692 | 0.10172 | -0.028 | 6.805
13.5 | 0.599 | 0.10979 | -0.028 | 5.459
14 | 0.501 | 0.11503 | -0.028 | 4.356

## 38. Re 750k Mach 0.25 (2)
BIGFOIL.COM POLAR EXPORT
NACA67-710 a=0.0
NACA67-710 a=0.0 |  |  |  | Cl Max: | 1.2897 | at alpha= | 12.5 | deg
XFOIL ncrit=9 |  |  |  | L/D Max: | 359.615 | at alpha= | -0.5 | deg
Re: | 750000 |  |  | Cd Min: | 0.22939 | at alpha= | -20 | deg
Mach: | 0.25 |  |  | Cl=0 at alpha= | -4.4689 | deg
|  |  |  | @ Cl=0.1, Cd= | 0.023931
|  |  |  | @ Cl=0.4, Cd= | 0.0039504
|  |  |  | @ Cl=0.6, Cd= | 0.005988
alpha (deg) | Cl | Cd | Cm | Cl/Cd
-20 | -0.539 | 0.22939 | 0.003 | -2.3497
-19.5 | -0.5207 | 0.22318 | -0.0011 | -2.3331
-19 | -0.5022 | 0.21686 | -0.0051 | -2.3158
-18.5 | -0.4837 | 0.21046 | -0.0091 | -2.2983
-18 | -0.4651 | 0.20403 | -0.0129 | -2.2796
-17.5 | -0.4462 | 0.19749 | -0.0172 | -2.2594
-17 | -0.4285 | 0.19107 | -0.0211 | -2.2426
-15.5 | -0.3781 | 0.17079 | -0.0317 | -2.2138
-15 | -0.3618 | 0.16443 | -0.0349 | -2.2003
-14.5 | -0.3468 | 0.15835 | -0.0379 | -2.1901
-14 | -0.3261 | 0.15139 | -0.0428 | -2.154
-13.5 | -0.3018 | 0.14379 | -0.049 | -2.0989
-13 | -0.2779 | 0.13627 | -0.0549 | -2.0393
-12.5 | -0.2531 | 0.12858 | -0.0614 | -1.9684
-12 | -0.2348 | 0.12165 | -0.0672 | -1.9301
-11.5 | -0.2213 | 0.11534 | -0.0715 | -1.9187
-11 | -0.2076 | 0.10808 | -0.0735 | -1.9208
-10.5 | -0.1919 | 0.10224 | -0.0751 | -1.877
-10 | -0.1804 | 0.09662 | -0.0771 | -1.8671
-9.5 | -0.1689 | 0.091 | -0.0794 | -1.856
-9 | -0.1596 | 0.08535 | -0.0814 | -1.8699
-8.5 | -0.1516 | 0.07971 | -0.0837 | -1.9019
-8 | -0.148 | 0.07415 | -0.0863 | -1.996
-7.5 | -0.156 | 0.06913 | -0.0885 | -2.2566
-7 | -0.1469 | 0.06339 | -0.0905 | -2.3174
-6.5 | -0.1269 | 0.05761 | -0.0915 | -2.2027
-5.5 | -0.0847 | 0.04544 | -0.0905 | -1.864
-5 | -0.0509 | 0.04054 | -0.0896 | -1.2556
-4.5 | -0.002 | 0.03601 | -0.0879 | -0.05554
-4 | 0.0302 | 0.02959 | -0.0852 | 1.0206
-3.5 | 0.0722 | 0.02599 | -0.0835 | 2.778
-3 | 0.12 | 0.02245 | -0.0813 | 5.3452
-2 | 0.2107 | 0.003 | -0.0723 | 70.2333
-1.5 | 0.2671 | 0.00173 | -0.0714 | 154.3931
-1 | 0.3212 | 0.00125 | -0.0707 | 256.96
-0.5 | 0.374 | 0.00104 | -0.0699 | 359.6154
0 | 0.4385 | 0.00826 | -0.0721 | 53.0872
0.5 | 0.4919 | 0.00787 | -0.0712 | 62.5032
1 | 0.5455 | 0.00757 | -0.0705 | 72.0608
1.5 | 0.5654 | 0.00572 | -0.0626 | 98.8462
2 | 0.608 | 0.00605 | -0.0586 | 100.4959
2.5 | 0.652 | 0.00636 | -0.0553 | 102.5157
3 | 0.6987 | 0.00675 | -0.0527 | 103.5111
3.5 | 0.7496 | 0.00704 | -0.0517 | 106.4773
4 | 0.7962 | 0.00736 | -0.0499 | 108.1793
4.5 | 0.8538 | 0.00781 | -0.0506 | 109.3214
5 | 0.9094 | 0.00828 | -0.0509 | 109.8309
5.5 | 0.9653 | 0.00889 | -0.0514 | 108.5827
6 | 1.0228 | 0.00974 | -0.0527 | 105.0103
6.5 | 1.075 | 0.01057 | -0.0527 | 101.7029
7 | 1.1297 | 0.01163 | -0.0537 | 97.1367
7.5 | 1.1168 | 0.01223 | -0.0405 | 91.3164
8 | 1.1331 | 0.01351 | -0.0338 | 83.8712
8.5 | 1.1516 | 0.01523 | -0.0281 | 75.6139
9 | 1.1711 | 0.01709 | -0.0229 | 68.5255
9.5 | 1.1969 | 0.01871 | -0.0188 | 63.9711
10 | 1.2225 | 0.02042 | -0.0149 | 59.8678
10.5 | 1.2452 | 0.02241 | -0.0109 | 55.5645
11 | 1.2645 | 0.02472 | -0.0069 | 51.1529
11.5 | 1.2756 | 0.02774 | -0.0025 | 45.9841
12 | 1.2868 | 0.03097 | 0.0013 | 41.5499
12.5 | 1.2897 | 0.03515 | 0.0049 | 36.6913
13 | 1.279 | 0.04101 | 0.0082 | 31.1875
13.5 | 1.2762 | 0.04673 | 0.01 | 27.3101
14 | 1.272 | 0.05314 | 0.0107 | 23.9368
14.5 | 1.2668 | 0.0602 | 0.0102 | 21.0432
15 | 1.2525 | 0.06892 | 0.0087 | 18.1732
15.5 | 1.2322 | 0.07921 | 0.0057 | 15.5561
16 | 1.2118 | 0.09028 | 0.0014 | 13.4227
16.5 | 1.1857 | 0.10308 | -0.0045 | 11.5027
17 | 1.1599 | 0.1166 | -0.0115 | 9.9477
17.5 | 1.1345 | 0.13085 | -0.0193 | 8.6702

## 39. Re 750k Mach 0.50 (1)
BIGFOIL.COM POLAR EXPORT
NACA67-710 a=0.0
NACA67-710 a=0.0 |  |  |  | Cl Max: | 1.304 | at alpha= | 7.5 | deg
JavaFoil+Calcfoil stall+Eppler ext transition |  |  |  | L/D Max: | 105.515 | at alpha= | 4 | deg
Re: | 750000 |  |  | Cd Min: | 0.00731 | at alpha= | 2 | deg
Mach: | 0.5 |  |  | Cl=0 at alpha= | -3.4091 | deg
|  |  |  | @ Cl=0.1, Cd= | 0.032682
|  |  |  | @ Cl=0.4, Cd= | 0.016362
|  |  |  | @ Cl=0.6, Cd= | 0.0083354
alpha (deg) | Cl | Cd | Cm | Cl/Cd
-20 | -0.905 | 0.20458 | -0.023 | -4.423
-19.5 | -0.876 | 0.19582 | -0.022 | -4.474
-19 | -0.849 | 0.18658 | -0.022 | -4.552
-18.5 | -0.823 | 0.18143 | -0.022 | -4.534
-18 | -0.796 | 0.17648 | -0.022 | -4.51
-17.5 | -0.769 | 0.17622 | -0.022 | -4.364
-17 | -0.742 | 0.16609 | -0.023 | -4.469
-16.5 | -0.715 | 0.16159 | -0.023 | -4.427
-16 | -0.689 | 0.15732 | -0.023 | -4.376
-15.5 | -0.66 | 0.15447 | -0.022 | -4.275
-15 | -0.633 | 0.15135 | -0.022 | -4.181
-14.5 | -0.606 | 0.14232 | -0.022 | -4.257
-14 | -0.579 | 0.13425 | -0.023 | -4.312
-13.5 | -0.552 | 0.13032 | -0.023 | -4.234
-13 | -0.525 | 0.12664 | -0.023 | -4.143
-12.5 | -0.497 | 0.12182 | -0.023 | -4.084
-12 | -0.47 | 0.12472 | -0.023 | -3.77
-11.5 | -0.443 | 0.11957 | -0.024 | -3.704
-11 | -0.415 | 0.10972 | -0.022 | -3.782
-10.5 | -0.388 | 0.10376 | -0.022 | -3.736
-10 | -0.36 | 0.10537 | -0.023 | -3.42
-9.5 | -0.333 | 0.10049 | -0.023 | -3.316
-9 | -0.306 | 0.0979 | -0.023 | -3.126
-8.5 | -0.279 | 0.09591 | -0.024 | -2.906
-8 | -0.251 | 0.09363 | -0.024 | -2.686
-7.5 | -0.224 | 0.0825 | -0.022 | -2.714
-7 | -0.197 | 0.08031 | -0.023 | -2.449
-6.5 | -0.169 | 0.08128 | -0.023 | -2.085
-6 | -0.142 | 0.07991 | -0.023 | -1.78
-5.5 | -0.115 | 0.07839 | -0.023 | -1.467
-5 | -0.088 | 0.07404 | -0.024 | -1.186
-4.5 | -0.061 | 0.05443 | -0.023 | -1.113
-4 | -0.033 | 0.0432 | -0.022 | -0.774
-3.5 | -0.008 | 0.03902 | -0.022 | -0.218
-3 | 0.036 | 0.03585 | -0.022 | 1.012
-2.5 | 0.09 | 0.03303 | -0.024 | 2.719
-2 | 0.146 | 0.03108 | -0.024 | 4.691
-1.5 | 0.203 | 0.03011 | -0.025 | 6.732
-1 | 0.259 | 0.02923 | -0.027 | 8.868
-0.5 | 0.316 | 0.0284 | -0.032 | 11.142
0 | 0.458 | 0.00805 | -0.066 | 56.923
0.5 | 0.527 | 0.00816 | -0.067 | 64.56
1 | 0.594 | 0.00831 | -0.068 | 71.428
1.5 | 0.66 | 0.00859 | -0.068 | 76.915
2 | 0.727 | 0.00731 | -0.069 | 99.435
2.5 | 0.793 | 0.00771 | -0.07 | 102.777
3 | 0.858 | 0.00822 | -0.071 | 104.402
3.5 | 0.923 | 0.00882 | -0.072 | 104.686
4 | 0.988 | 0.00936 | -0.072 | 105.515
4.5 | 1.051 | 0.00999 | -0.073 | 105.19
5 | 1.112 | 0.01079 | -0.074 | 103.063
5.5 | 1.17 | 0.01175 | -0.075 | 99.577
6 | 1.224 | 0.0128 | -0.076 | 95.646
6.5 | 1.265 | 0.01807 | -0.076 | 70.04
7 | 1.296 | 0.01956 | -0.077 | 66.236
7.5 | 1.304 | 0.02178 | -0.078 | 59.864
8 | 1.263 | 0.0242 | -0.078 | 52.19
8.5 | 0.632 | 0.06324 | -0.023 | 9.987
9 | 0.658 | 0.06894 | -0.029 | 9.544
9.5 | 0.684 | 0.09001 | -0.031 | 7.598
10 | 0.71 | 0.09344 | -0.031 | 7.595
10.5 | 0.736 | 0.10744 | -0.035 | 6.849
11 | 0.761 | 0.11148 | -0.035 | 6.83
11.5 | 0.788 | 0.1167 | -0.039 | 6.755
12 | 0.814 | 0.12018 | -0.04 | 6.771
12.5 | 0.839 | 0.12301 | -0.04 | 6.821

## 40. Re 750k Mach 0.50 (2)
BIGFOIL.COM POLAR EXPORT
NACA67-710 a=0.0
NACA67-710 a=0.0 |  |  |  | Cl Max: | 1.2339 | at alpha= | 10 | deg
XFOIL ncrit=9 |  |  |  | L/D Max: | 101.722 | at alpha= | 1.5 | deg
Re: | 750000 |  |  | Cd Min: | 0.2455 | at alpha= | -20 | deg
Mach: | 0.5 |  |  | Cl=0 at alpha= | -4.9658 | deg
|  |  |  | @ Cl=0.1, Cd= | 0.030408
|  |  |  | @ Cl=0.4, Cd= | 0.010645
|  |  |  | @ Cl=0.6, Cd= | 0.0081357
alpha (deg) | Cl | Cd | Cm | Cl/Cd
-20 | -0.5713 | 0.2455 | 0.0038 | -2.3271
-19.5 | -0.5484 | 0.23795 | -0.0012 | -2.3047
-19 | -0.525 | 0.23042 | -0.0062 | -2.2784
-18.5 | -0.5014 | 0.22293 | -0.0112 | -2.2491
-18 | -0.4782 | 0.21558 | -0.0161 | -2.2182
-16.5 | -0.4109 | 0.19288 | -0.0304 | -2.1303
-16 | -0.389 | 0.18583 | -0.0349 | -2.0933
-15.5 | -0.3618 | 0.1782 | -0.0411 | -2.0303
-15 | -0.3313 | 0.17001 | -0.0484 | -1.9487
-14.5 | -0.3022 | 0.16193 | -0.0552 | -1.8662
-14 | -0.2774 | 0.15445 | -0.0605 | -1.7961
-13.5 | -0.2555 | 0.14726 | -0.0648 | -1.735
-13 | -0.2371 | 0.14073 | -0.0684 | -1.6848
-12.5 | -0.2213 | 0.13437 | -0.0719 | -1.6469
-11.5 | -0.1868 | 0.12022 | -0.0773 | -1.5538
-11 | -0.1696 | 0.11389 | -0.0802 | -1.4892
-10.5 | -0.1525 | 0.10777 | -0.083 | -1.4151
-10 | -0.1364 | 0.10161 | -0.0857 | -1.3424
-9.5 | -0.1202 | 0.09562 | -0.0886 | -1.2571
-9 | -0.1068 | 0.09006 | -0.0923 | -1.1859
-8.5 | -0.0955 | 0.08437 | -0.0951 | -1.1319
-8 | -0.0849 | 0.0787 | -0.0985 | -1.0788
-7.5 | -0.0783 | 0.07281 | -0.1019 | -1.0754
-7 | -0.0696 | 0.06606 | -0.1019 | -1.0536
-6.5 | -0.0697 | 0.06116 | -0.1024 | -1.1396
-6 | -0.0574 | 0.05587 | -0.1032 | -1.0274
-5.5 | -0.0383 | 0.05053 | -0.1036 | -0.75797
-5 | -0.0025 | 0.04558 | -0.1043 | -0.054849
-4.5 | 0.0341 | 0.04039 | -0.1029 | 0.84427
-4 | 0.0598 | 0.03453 | -0.1007 | 1.7318
-3.5 | 0.103 | 0.0301 | -0.0983 | 3.4219
-3 | 0.1584 | 0.02653 | -0.0954 | 5.9706
-2.5 | 0.2109 | 0.02262 | -0.0922 | 9.3236
-2 | 0.2586 | 0.01768 | -0.089 | 14.6267
-1.5 | 0.3177 | 0.01407 | -0.0866 | 22.58
-1 | 0.3832 | 0.01103 | -0.0853 | 34.7416
-0.5 | 0.4447 | 0.00962 | -0.084 | 46.2266
0 | 0.503 | 0.00892 | -0.0822 | 56.3901
0.5 | 0.5588 | 0.00832 | -0.08 | 67.1635
1 | 0.6147 | 0.00807 | -0.0779 | 76.171
1.5 | 0.6378 | 0.00627 | -0.07 | 101.7225
2 | 0.6768 | 0.00666 | -0.0632 | 101.6216
2.5 | 0.7164 | 0.00713 | -0.057 | 100.4769
3 | 0.754 | 0.00754 | -0.0507 | 100
3.5 | 0.7994 | 0.00799 | -0.0464 | 100.0501
4.5 | 0.9095 | 0.00914 | -0.043 | 99.5077
5 | 0.9766 | 0.0099 | -0.044 | 98.6465
5.5 | 1.0417 | 0.01079 | -0.0445 | 96.5431
6 | 1.0995 | 0.0121 | -0.0441 | 90.8678
6.5 | 1.1173 | 0.01303 | -0.0356 | 85.7483
7 | 1.1351 | 0.01421 | -0.0271 | 79.8804
7.5 | 1.1585 | 0.01597 | -0.0204 | 72.5423
8 | 1.1751 | 0.01837 | -0.0135 | 63.9684
8.5 | 1.1877 | 0.02127 | -0.0067 | 55.8392
9 | 1.2077 | 0.02408 | -0.0011 | 50.1537
9.5 | 1.2234 | 0.02744 | 0.0043 | 44.5845
10 | 1.2339 | 0.03156 | 0.0092 | 39.097
10.5 | 1.2327 | 0.03705 | 0.0135 | 33.2713
11 | 1.2204 | 0.0441 | 0.0164 | 27.6735
11.5 | 1.2074 | 0.05189 | 0.018 | 23.2685
12 | 1.1905 | 0.06076 | 0.018 | 19.5935
12.5 | 1.1684 | 0.07101 | 0.0159 | 16.454
13 | 1.1421 | 0.08272 | 0.0115 | 13.8068
13.5 | 1.1118 | 0.09584 | 0.0051 | 11.6006
14 | 1.0824 | 0.10973 | -0.0024 | 9.8642
14.5 | 1.0527 | 0.12469 | -0.0111 | 8.4425
15 | 1.0295 | 0.13931 | -0.0199 | 7.39

## 41. Re 1M Mach 0.00 (1)
BIGFOIL.COM POLAR EXPORT
NACA67-710 a=0.0
NACA67-710 a=0.0 |  |  |  | Cl Max: | 1.31 | at alpha= | 10 | deg
JavaFoil+Calcfoil stall+Eppler ext transition |  |  |  | L/D Max: | 118.62 | at alpha= | 5 | deg
Re: | 1000000 |  |  | Cd Min: | 0.00596 | at alpha= | 2 | deg
Mach: | 0 |  |  | Cl=0 at alpha= | -3.3889 | deg
|  |  |  | @ Cl=0.1, Cd= | 0.029964
|  |  |  | @ Cl=0.4, Cd= | 0.00707
|  |  |  | @ Cl=0.6, Cd= | 0.0068452
alpha (deg) | Cl | Cd | Cm | Cl/Cd
-15 | -0.239 | 0.11774 | -0.017 | -2.032
-14.5 | -0.249 | 0.11272 | -0.018 | -2.208
-14 | -0.258 | 0.10741 | -0.018 | -2.407
-13.5 | -0.268 | 0.10334 | -0.018 | -2.592
-13 | -0.277 | 0.09757 | -0.018 | -2.838
-12.5 | -0.285 | 0.09294 | -0.018 | -3.071
-12 | -0.293 | 0.09388 | -0.018 | -3.122
-11.5 | -0.3 | 0.08985 | -0.018 | -3.336
-11 | -0.305 | 0.08209 | -0.018 | -3.715
-10.5 | -0.308 | 0.07724 | -0.018 | -3.993
-10 | -0.31 | 0.07565 | -0.018 | -4.095
-9.5 | -0.309 | 0.06851 | -0.018 | -4.504
-9 | -0.304 | 0.06623 | -0.018 | -4.597
-8.5 | -0.297 | 0.06092 | -0.018 | -4.875
-8 | -0.286 | 0.05784 | -0.017 | -4.94
-7.5 | -0.271 | 0.05273 | -0.018 | -5.134
-7 | -0.251 | 0.05055 | -0.018 | -4.975
-6.5 | -0.228 | 0.04689 | -0.018 | -4.862
-6 | -0.2 | 0.04443 | -0.018 | -4.512
-5.5 | -0.169 | 0.04142 | -0.019 | -4.08
-5 | -0.134 | 0.03876 | -0.02 | -3.452
-4.5 | -0.095 | 0.03642 | -0.02 | -2.617
-4 | -0.054 | 0.03498 | -0.021 | -1.545
-3.5 | -0.01 | 0.03307 | -0.022 | -0.315
-3 | 0.035 | 0.03169 | -0.022 | 1.106
-2.5 | 0.082 | 0.03047 | -0.022 | 2.684
-2 | 0.13 | 0.02912 | -0.025 | 4.452
-1.5 | 0.178 | 0.02831 | -0.026 | 6.29
-1 | 0.281 | 0.00725 | -0.056 | 38.772
-0.5 | 0.341 | 0.00702 | -0.057 | 48.59
0 | 0.4 | 0.00707 | -0.057 | 56.639
0.5 | 0.46 | 0.00677 | -0.058 | 67.856
1 | 0.518 | 0.0073 | -0.059 | 71.016
1.5 | 0.576 | 0.00747 | -0.06 | 77.137
2 | 0.634 | 0.00596 | -0.06 | 106.441
2.5 | 0.692 | 0.00627 | -0.061 | 110.335
3 | 0.75 | 0.00658 | -0.062 | 113.881
3.5 | 0.807 | 0.00698 | -0.062 | 115.541
4 | 0.863 | 0.00739 | -0.063 | 116.838
4.5 | 0.919 | 0.00777 | -0.064 | 118.264
5 | 0.975 | 0.00822 | -0.065 | 118.62
5.5 | 1.028 | 0.00877 | -0.065 | 117.208
6 | 1.081 | 0.00941 | -0.066 | 114.888
6.5 | 1.13 | 0.01009 | -0.067 | 112.009
7 | 1.176 | 0.01091 | -0.068 | 107.758
7.5 | 1.215 | 0.01486 | -0.068 | 81.744
8 | 1.251 | 0.01577 | -0.069 | 79.368
8.5 | 1.278 | 0.01694 | -0.07 | 75.447
9 | 1.297 | 0.01791 | -0.07 | 72.449
9.5 | 1.308 | 0.01914 | -0.071 | 68.322
10 | 1.31 | 0.02009 | -0.072 | 65.205
10.5 | 1.303 | 0.02134 | -0.072 | 61.048
11 | 1.286 | 0.02315 | -0.073 | 55.538
11.5 | 1.259 | 0.02484 | -0.073 | 50.708
12 | 1.22 | 0.02738 | -0.074 | 44.561
12.5 | 1.185 | 0.02854 | -0.074 | 41.529
13 | 0.964 | 0.09078 | -0.04 | 10.614
13.5 | 0.923 | 0.09712 | -0.037 | 9.508
14 | 0.883 | 0.10297 | -0.037 | 8.576
14.5 | 0.839 | 0.11062 | -0.034 | 7.585
15 | 0.796 | 0.11758 | -0.034 | 6.771

## 42. Re 1M Mach 0.00 (2)
BIGFOIL.COM POLAR EXPORT
NACA67-710 a=0.0
NACA67-710 a=0.0 |  |  |  | Cl Max: | 1.3728 | at alpha= | 14.5 | deg
XFOIL ncrit=9 |  |  |  | L/D Max: | 119.542 | at alpha= | 5 | deg
Re: | 1000000 |  |  | Cd Min: | 0.22576 | at alpha= | -20 | deg
Mach: | 0 |  |  | Cl=0 at alpha= | -4.2026 | deg
|  |  |  | @ Cl=0.1, Cd= | 0.021203
|  |  |  | @ Cl=0.4, Cd= | 0.007414
|  |  |  | @ Cl=0.6, Cd= | 0.0052767
alpha (deg) | Cl | Cd | Cm | Cl/Cd
-20 | -0.53 | 0.22576 | 0.0026 | -2.3476
-19.5 | -0.5133 | 0.21947 | -0.0014 | -2.3388
-18.5 | -0.4803 | 0.20634 | -0.0088 | -2.3277
-18 | -0.4635 | 0.20024 | -0.0124 | -2.3147
-17.5 | -0.4466 | 0.19452 | -0.016 | -2.2959
-17 | -0.4299 | 0.18827 | -0.0196 | -2.2834
-16.5 | -0.4135 | 0.18198 | -0.023 | -2.2722
-16 | -0.397 | 0.17555 | -0.0264 | -2.2615
-15.5 | -0.3805 | 0.16919 | -0.0298 | -2.249
-15 | -0.3651 | 0.16275 | -0.0333 | -2.2433
-14.5 | -0.349 | 0.15606 | -0.0372 | -2.2363
-14 | -0.3257 | 0.14837 | -0.0438 | -2.1952
-13.5 | -0.3031 | 0.14056 | -0.0501 | -2.1564
-13 | -0.2819 | 0.13298 | -0.056 | -2.1199
-12.5 | -0.2646 | 0.12518 | -0.0595 | -2.1138
-12 | -0.25 | 0.11926 | -0.0623 | -2.0963
-11.5 | -0.2363 | 0.11348 | -0.0649 | -2.0823
-11 | -0.2246 | 0.10747 | -0.0673 | -2.0899
-10.5 | -0.2129 | 0.10151 | -0.0702 | -2.0973
-10 | -0.2045 | 0.09562 | -0.0727 | -2.1387
-9.5 | -0.1961 | 0.08988 | -0.0755 | -2.1818
-9 | -0.1909 | 0.0839 | -0.078 | -2.2753
-8.5 | -0.1894 | 0.07796 | -0.0811 | -2.4295
-8 | -0.1965 | 0.07278 | -0.0819 | -2.6999
-7.5 | -0.1948 | 0.06528 | -0.0836 | -2.9841
-7 | -0.1799 | 0.05992 | -0.0839 | -3.0023
-6.5 | -0.1583 | 0.05425 | -0.0849 | -2.918
-6 | -0.1313 | 0.04904 | -0.0852 | -2.6774
-5.5 | -0.092 | 0.04325 | -0.0847 | -2.1272
-5 | -0.0549 | 0.03749 | -0.0833 | -1.4644
-4.5 | -0.0254 | 0.0315 | -0.0814 | -0.80635
-4 | 0.0173 | 0.0281 | -0.0803 | 0.61566
-3.5 | 0.0685 | 0.02436 | -0.0778 | 2.812
-3 | 0.1139 | 0.01981 | -0.0751 | 5.7496
-2.5 | 0.1572 | 0.01268 | -0.0718 | 12.3975
-2 | 0.2115 | 0.0103 | -0.0711 | 20.534
-1.5 | 0.2627 | 0.00867 | -0.0701 | 30.2999
-1 | 0.3156 | 0.00819 | -0.0697 | 38.5348
-0.5 | 0.3674 | 0.00765 | -0.069 | 48.0261
0 | 0.4199 | 0.00727 | -0.0685 | 57.7579
0.5 | 0.4736 | 0.00708 | -0.0683 | 66.8927
1 | 0.5258 | 0.00682 | -0.0678 | 77.0968
1.5 | 0.5505 | 0.00496 | -0.0618 | 110.9879
2 | 0.5961 | 0.00525 | -0.0593 | 113.5429
2.5 | 0.6414 | 0.00556 | -0.0571 | 115.3597
3 | 0.6827 | 0.0059 | -0.0539 | 115.7119
3.5 | 0.7283 | 0.0062 | -0.0522 | 117.4677
4 | 0.773 | 0.0065 | -0.0504 | 118.9231
4.5 | 0.8176 | 0.00685 | -0.0486 | 119.3577
5 | 0.8619 | 0.00721 | -0.0468 | 119.5423
5.5 | 0.9106 | 0.00774 | -0.0463 | 117.6486
6 | 0.9605 | 0.00844 | -0.0463 | 113.8033
6.5 | 1.0184 | 0.00919 | -0.0482 | 110.8161
7 | 1.0714 | 0.01008 | -0.0492 | 106.2897
7.5 | 1.1219 | 0.01128 | -0.0501 | 99.4592
8 | 1.1301 | 0.01213 | -0.042 | 93.1657
8.5 | 1.1476 | 0.01339 | -0.0361 | 85.7058
9 | 1.1702 | 0.01482 | -0.0315 | 78.9609
9.5 | 1.2 | 0.01593 | -0.0282 | 75.3296
10 | 1.2299 | 0.01709 | -0.0251 | 71.9661
10.5 | 1.2582 | 0.01839 | -0.022 | 68.4176
11 | 1.2841 | 0.01988 | -0.0187 | 64.5926
11.5 | 1.3051 | 0.02174 | -0.0151 | 60.0322
12 | 1.3271 | 0.02359 | -0.0119 | 56.2569
12.5 | 1.3422 | 0.02601 | -0.0082 | 51.6032
13 | 1.3584 | 0.02846 | -0.005 | 47.7301
13.5 | 1.3558 | 0.03255 | -0.0008 | 41.6528
14 | 1.3658 | 0.03592 | 0.0017 | 38.0234
14.5 | 1.3728 | 0.03985 | 0.0037 | 34.4492
15 | 1.3724 | 0.04484 | 0.0053 | 30.6066
15.5 | 1.3658 | 0.05103 | 0.0061 | 26.7646
16 | 1.3612 | 0.05747 | 0.0058 | 23.6854
16.5 | 1.3506 | 0.06525 | 0.0046 | 20.6989
17 | 1.34 | 0.07356 | 0.0024 | 18.2164
17.5 | 1.3253 | 0.08307 | -0.0009 | 15.954
18 | 1.302 | 0.0945 | -0.0055 | 13.7778
18.5 | 1.2792 | 0.10654 | -0.011 | 12.0068
19 | 1.254 | 0.11959 | -0.0175 | 10.4858
19.5 | 1.2267 | 0.13364 | -0.0251 | 9.1791

## 43. Re 1M Mach 0.10 (1)
BIGFOIL.COM POLAR EXPORT
NACA67-710 a=0.0
NACA67-710 a=0.0 |  |  |  | Cl Max: | 1.307 | at alpha= | 9.5 | deg
JavaFoil+Calcfoil stall+Eppler ext transition |  |  |  | L/D Max: | 118.349 | at alpha= | 5 | deg
Re: | 1000000 |  |  | Cd Min: | 0.006 | at alpha= | 2 | deg
Mach: | 0.1 |  |  | Cl=0 at alpha= | -3.3889 | deg
|  |  |  | @ Cl=0.1, Cd= | 0.030015
|  |  |  | @ Cl=0.4, Cd= | 0.0067512
|  |  |  | @ Cl=0.6, Cd= | 0.0069441
alpha (deg) | Cl | Cd | Cm | Cl/Cd
-14.5 | -0.212 | 0.11348 | -0.018 | -1.87
-14 | -0.223 | 0.10975 | -0.018 | -2.035
-13.5 | -0.235 | 0.10345 | -0.018 | -2.267
-13 | -0.246 | 0.09968 | -0.018 | -2.463
-12.5 | -0.256 | 0.09452 | -0.018 | -2.71
-12 | -0.266 | 0.08742 | -0.018 | -3.044
-11.5 | -0.275 | 0.09072 | -0.018 | -3.033
-11 | -0.283 | 0.08515 | -0.018 | -3.323
-10.5 | -0.289 | 0.07889 | -0.018 | -3.663
-10 | -0.293 | 0.07411 | -0.018 | -3.953
-9.5 | -0.294 | 0.06974 | -0.018 | -4.221
-9 | -0.293 | 0.06727 | -0.018 | -4.351
-8.5 | -0.288 | 0.06129 | -0.018 | -4.693
-8 | -0.279 | 0.05862 | -0.018 | -4.752
-7.5 | -0.265 | 0.0538 | -0.018 | -4.932
-7 | -0.248 | 0.05013 | -0.018 | -4.943
-6.5 | -0.226 | 0.047 | -0.018 | -4.8
-6 | -0.199 | 0.04458 | -0.018 | -4.466
-5.5 | -0.168 | 0.04152 | -0.019 | -4.054
-5 | -0.134 | 0.03908 | -0.02 | -3.419
-4.5 | -0.095 | 0.03663 | -0.021 | -2.604
-4 | -0.054 | 0.03504 | -0.021 | -1.545
-3.5 | -0.01 | 0.03304 | -0.022 | -0.316
-3 | 0.035 | 0.03176 | -0.022 | 1.107
-2.5 | 0.082 | 0.03051 | -0.022 | 2.691
-2 | 0.13 | 0.02919 | -0.024 | 4.461
-1.5 | 0.179 | 0.02838 | -0.026 | 6.302
-1 | 0.283 | 0.00724 | -0.056 | 39.045
-0.5 | 0.343 | 0.00707 | -0.057 | 48.481
0 | 0.402 | 0.00674 | -0.058 | 59.677
0.5 | 0.462 | 0.00679 | -0.058 | 68.075
1 | 0.521 | 0.00734 | -0.059 | 70.959
1.5 | 0.579 | 0.00748 | -0.06 | 77.42
2 | 0.637 | 0.006 | -0.061 | 106.218
2.5 | 0.695 | 0.00631 | -0.061 | 110.241
3 | 0.753 | 0.00662 | -0.062 | 113.763
3.5 | 0.811 | 0.00703 | -0.063 | 115.253
4 | 0.867 | 0.00743 | -0.063 | 116.696
4.5 | 0.924 | 0.00784 | -0.064 | 117.813
5 | 0.979 | 0.00827 | -0.065 | 118.349
5.5 | 1.033 | 0.00886 | -0.066 | 116.641
6 | 1.085 | 0.00948 | -0.066 | 114.477
6.5 | 1.135 | 0.01019 | -0.067 | 111.393
7 | 1.181 | 0.01102 | -0.068 | 107.113
7.5 | 1.219 | 0.01501 | -0.068 | 81.239
8 | 1.255 | 0.01604 | -0.069 | 78.275
8.5 | 1.281 | 0.0171 | -0.07 | 74.9
9 | 1.299 | 0.01809 | -0.071 | 71.777
9.5 | 1.307 | 0.01936 | -0.071 | 67.51
10 | 1.307 | 0.02042 | -0.072 | 63.993
10.5 | 1.296 | 0.02176 | -0.073 | 59.561
11 | 1.274 | 0.02359 | -0.073 | 54.019
11.5 | 1.245 | 0.02494 | -0.074 | 49.912
12 | 1.205 | 0.02692 | -0.074 | 44.786
12.5 | 1.153 | 0.03016 | -0.074 | 38.223
13 | 0.934 | 0.09286 | -0.037 | 10.062
13.5 | 0.89 | 0.09934 | -0.034 | 8.955
14 | 0.845 | 0.10465 | -0.036 | 8.072
14.5 | 0.796 | 0.11323 | -0.03 | 7.028

## 44. Re 1M Mach 0.10 (2)
BIGFOIL.COM POLAR EXPORT
NACA67-710 a=0.0
NACA67-710 a=0.0 |  |  |  | Cl Max: | 1.3629 | at alpha= | 14.5 | deg
XFOIL ncrit=9 |  |  |  | L/D Max: | 119.366 | at alpha= | 5 | deg
Re: | 1000000 |  |  | Cd Min: | 0.14208 | at alpha= | 19.5 | deg
Mach: | 0.1 |  |  | Cl=0 at alpha= | -4.2155 | deg
|  |  |  | @ Cl=0.1, Cd= | 0.021567
|  |  |  | @ Cl=0.4, Cd= | 0.0074623
|  |  |  | @ Cl=0.6, Cd= | 0.0052751
alpha (deg) | Cl | Cd | Cm | Cl/Cd
-12.5 | -0.2625 | 0.12544 | -0.06 | -2.0926
-12 | -0.2484 | 0.11956 | -0.0626 | -2.0776
-11.5 | -0.2348 | 0.11377 | -0.0651 | -2.0638
-11 | -0.2229 | 0.10775 | -0.0675 | -2.0687
-10.5 | -0.211 | 0.10177 | -0.0705 | -2.0733
-10 | -0.2024 | 0.09587 | -0.0731 | -2.1112
-9.5 | -0.1935 | 0.09012 | -0.0758 | -2.1471
-9 | -0.1879 | 0.08414 | -0.0783 | -2.2332
-8.5 | -0.1853 | 0.0782 | -0.0814 | -2.3696
-8 | -0.1924 | 0.07294 | -0.0824 | -2.6378
-7.5 | -0.1917 | 0.06563 | -0.0838 | -2.9209
-7 | -0.177 | 0.06033 | -0.0843 | -2.9339
-6.5 | -0.1561 | 0.05464 | -0.0854 | -2.8569
-6 | -0.1295 | 0.04937 | -0.0857 | -2.6231
-5.5 | -0.0906 | 0.04356 | -0.0854 | -2.0799
-5 | -0.0537 | 0.03779 | -0.0839 | -1.421
-4.5 | -0.0243 | 0.03183 | -0.0821 | -0.76343
-4 | 0.0184 | 0.02835 | -0.0809 | 0.64903
-3.5 | 0.0697 | 0.02459 | -0.0784 | 2.8345
-3 | 0.1152 | 0.02005 | -0.0758 | 5.7456
-2.5 | 0.1584 | 0.01313 | -0.0724 | 12.064
-2 | 0.2129 | 0.0104 | -0.0716 | 20.4712
-1.5 | 0.2646 | 0.0087 | -0.0706 | 30.4138
-1 | 0.3177 | 0.00821 | -0.0701 | 38.6967
-0.5 | 0.3697 | 0.00768 | -0.0694 | 48.138
0 | 0.4226 | 0.0073 | -0.0689 | 57.8904
0.5 | 0.4763 | 0.00709 | -0.0687 | 67.1791
1 | 0.5289 | 0.00684 | -0.0682 | 77.3246
1.5 | 0.5536 | 0.00498 | -0.0621 | 111.1647
2 | 0.5993 | 0.00527 | -0.0596 | 113.7192
2.5 | 0.6445 | 0.0056 | -0.0573 | 115.0893
3 | 0.6862 | 0.00593 | -0.0541 | 115.7167
3.5 | 0.7314 | 0.00624 | -0.0522 | 117.2115
4 | 0.7765 | 0.00654 | -0.0504 | 118.7309
4.5 | 0.8205 | 0.0069 | -0.0484 | 118.913
5 | 0.8654 | 0.00725 | -0.0467 | 119.3655
5.5 | 0.914 | 0.0078 | -0.046 | 117.1795
6 | 0.9645 | 0.00852 | -0.0461 | 113.2042
6.5 | 1.0227 | 0.00926 | -0.0479 | 110.4428
7 | 1.0751 | 0.01017 | -0.0487 | 105.7129
7.5 | 1.126 | 0.01141 | -0.0497 | 98.6854
8 | 1.1302 | 0.01226 | -0.0406 | 92.186
8.5 | 1.1489 | 0.01359 | -0.0349 | 84.5401
9 | 1.1724 | 0.015 | -0.0304 | 78.16
9.5 | 1.2019 | 0.01617 | -0.027 | 74.329
10 | 1.2319 | 0.01737 | -0.0239 | 70.9211
10.5 | 1.26 | 0.01871 | -0.0207 | 67.3437
11 | 1.2855 | 0.02026 | -0.0173 | 63.4501
11.5 | 1.3064 | 0.02218 | -0.0136 | 58.8999
12 | 1.3225 | 0.02451 | -0.0097 | 53.9576
12.5 | 1.3406 | 0.02679 | -0.0064 | 50.0411
13 | 1.3539 | 0.02954 | -0.003 | 45.8328
13.5 | 1.3508 | 0.03383 | 0.001 | 39.9291
14 | 1.3582 | 0.03759 | 0.0035 | 36.1319
14.5 | 1.3629 | 0.04196 | 0.0053 | 32.4809
15 | 1.3603 | 0.04746 | 0.0066 | 28.662
15.5 | 1.3507 | 0.0543 | 0.0069 | 24.8748
16 | 1.3436 | 0.06141 | 0.0062 | 21.8792
16.5 | 1.3302 | 0.06993 | 0.0043 | 19.0219
17 | 1.317 | 0.07902 | 0.0015 | 16.6667
17.5 | 1.2998 | 0.0893 | -0.0025 | 14.5554
18 | 1.2749 | 0.1015 | -0.0078 | 12.5606
18.5 | 1.2503 | 0.11426 | -0.014 | 10.9426
19 | 1.2254 | 0.12777 | -0.0212 | 9.5907
19.5 | 1.1989 | 0.14208 | -0.0292 | 8.4382

## 45. Re 1M Mach 0.25 (1)
BIGFOIL.COM POLAR EXPORT
NACA67-710 a=0.0
NACA67-710 a=0.0 |  |  |  | Cl Max: | 1.301 | at alpha= | 9 | deg
JavaFoil+Calcfoil stall+Eppler ext transition |  |  |  | L/D Max: | 116.885 | at alpha= | 4.5 | deg
Re: | 1000000 |  |  | Cd Min: | 0.00616 | at alpha= | 2 | deg
Mach: | 0.25 |  |  | Cl=0 at alpha= | -3.383 | deg
|  |  |  | @ Cl=0.1, Cd= | 0.030335
|  |  |  | @ Cl=0.4, Cd= | 0.0068667
|  |  |  | @ Cl=0.6, Cd= | 0.11307
alpha (deg) | Cl | Cd | Cm | Cl/Cd
-12.5 | -0.053 | 0.09646 | -0.019 | -0.545
-12 | -0.05 | 0.08798 | -0.02 | -0.565
-11.5 | -0.047 | 0.08386 | -0.02 | -0.559
-11 | -0.044 | 0.07931 | -0.02 | -0.555
-10.5 | -0.084 | 0.07538 | -0.02 | -1.114
-10 | -0.13 | 0.07221 | -0.02 | -1.801
-9.5 | -0.161 | 0.07807 | -0.019 | -2.067
-9 | -0.186 | 0.07111 | -0.019 | -2.61
-8.5 | -0.203 | 0.06564 | -0.019 | -3.098
-8 | -0.215 | 0.06097 | -0.019 | -3.519
-7.5 | -0.219 | 0.05711 | -0.019 | -3.828
-7 | -0.215 | 0.05253 | -0.019 | -4.1
-6.5 | -0.205 | 0.04877 | -0.019 | -4.196
-6 | -0.187 | 0.04578 | -0.019 | -4.078
-5.5 | -0.162 | 0.04283 | -0.019 | -3.779
-5 | -0.131 | 0.041 | -0.019 | -3.195
-4.5 | -0.095 | 0.03745 | -0.02 | -2.534
-4 | -0.054 | 0.03544 | -0.021 | -1.536
-3.5 | -0.011 | 0.03336 | -0.022 | -0.317
-3 | 0.036 | 0.03207 | -0.022 | 1.117
-2.5 | 0.084 | 0.03073 | -0.023 | 2.733
-2 | 0.133 | 0.02952 | -0.023 | 4.514
-1.5 | 0.183 | 0.02847 | -0.025 | 6.438
-1 | 0.29 | 0.0071 | -0.058 | 40.887
-0.5 | 0.352 | 0.00715 | -0.059 | 49.246
0 | 0.413 | 0.00679 | -0.059 | 60.785
0.5 | 0.474 | 0.00733 | -0.06 | 64.657
1 | 0.534 | 0.00745 | -0.061 | 71.706
1.5 | 0.594 | 0.00763 | -0.061 | 77.894
2 | 0.654 | 0.00616 | -0.062 | 106.123
2.5 | 0.714 | 0.00649 | -0.063 | 110.038
3 | 0.773 | 0.00684 | -0.064 | 113.051
3.5 | 0.832 | 0.00727 | -0.064 | 114.47
4 | 0.89 | 0.00768 | -0.065 | 115.937
4.5 | 0.948 | 0.00811 | -0.066 | 116.885
5 | 1.004 | 0.00862 | -0.067 | 116.53
5.5 | 1.059 | 0.00924 | -0.067 | 114.604
6 | 1.112 | 0.00992 | -0.068 | 112.094
6.5 | 1.162 | 0.01072 | -0.069 | 108.42
7 | 1.203 | 0.01489 | -0.07 | 80.829
7.5 | 1.243 | 0.01578 | -0.07 | 78.769
8 | 1.276 | 0.01694 | -0.071 | 75.314
8.5 | 1.294 | 0.01814 | -0.072 | 71.353
9 | 1.301 | 0.01949 | -0.072 | 66.752
9.5 | 1.294 | 0.02086 | -0.073 | 62.024
10 | 1.272 | 0.02221 | -0.074 | 57.262
10.5 | 1.233 | 0.02381 | -0.074 | 51.795
11 | 1.177 | 0.02574 | -0.075 | 45.724
11.5 | 0.923 | 0.08151 | -0.029 | 11.323
12 | 0.858 | 0.08549 | -0.035 | 10.038
12.5 | 0.779 | 0.09227 | -0.031 | 8.442
13 | 0.693 | 0.0988 | -0.03 | 7.009
13.5 | 0.6 | 0.10767 | -0.03 | 5.57
14 | 0.501 | 0.11307 | -0.031 | 4.435

## 46. Re 1M Mach 0.25 (2)
BIGFOIL.COM POLAR EXPORT
NACA67-710 a=0.0
NACA67-710 a=0.0 |  |  |  | Cl Max: | 1.325 | at alpha= | 13 | deg
XFOIL ncrit=9 |  |  |  | L/D Max: | 117.585 | at alpha= | 4 | deg
Re: | 1000000 |  |  | Cd Min: | 0.22934 | at alpha= | -20 | deg
Mach: | 0.25 |  |  | Cl=0 at alpha= | -4.2896 | deg
|  |  |  | @ Cl=0.1, Cd= | 0.023461
|  |  |  | @ Cl=0.4, Cd= | 0.0076788
|  |  |  | @ Cl=0.6, Cd= | 0.0052893
alpha (deg) | Cl | Cd | Cm | Cl/Cd
-20 | -0.5374 | 0.22934 | 0.0029 | -2.3432
-18.5 | -0.484 | 0.20942 | -0.0091 | -2.3111
-18 | -0.4659 | 0.20313 | -0.013 | -2.2936
-17.5 | -0.4478 | 0.19712 | -0.0168 | -2.2717
-17 | -0.4298 | 0.19067 | -0.0206 | -2.2542
-16.5 | -0.4119 | 0.1841 | -0.0243 | -2.2374
-16 | -0.3938 | 0.17752 | -0.028 | -2.2183
-15.5 | -0.3761 | 0.17106 | -0.0317 | -2.1986
-15 | -0.3574 | 0.16419 | -0.0362 | -2.1767
-14.5 | -0.3325 | 0.15648 | -0.0429 | -2.1249
-14 | -0.3084 | 0.14877 | -0.0494 | -2.073
-13.5 | -0.2876 | 0.14133 | -0.0549 | -2.035
-12.5 | -0.2553 | 0.12724 | -0.0611 | -2.0064
-12 | -0.2407 | 0.12124 | -0.0638 | -1.9853
-11.5 | -0.2268 | 0.11531 | -0.0663 | -1.9669
-11 | -0.2134 | 0.10912 | -0.069 | -1.9556
-10.5 | -0.2014 | 0.10315 | -0.0722 | -1.9525
-10 | -0.1911 | 0.09717 | -0.075 | -1.9667
-9.5 | -0.1806 | 0.09136 | -0.0778 | -1.9768
-9 | -0.1728 | 0.08536 | -0.0803 | -2.0244
-8.5 | -0.166 | 0.07938 | -0.0832 | -2.0912
-8 | -0.1715 | 0.0728 | -0.0857 | -2.3558
-7.5 | -0.1703 | 0.06756 | -0.0853 | -2.5207
-7 | -0.1603 | 0.06224 | -0.0865 | -2.5755
-6.5 | -0.1429 | 0.05651 | -0.088 | -2.5288
-6 | -0.1194 | 0.05102 | -0.0886 | -2.3403
-5.5 | -0.0822 | 0.04511 | -0.0888 | -1.8222
-5 | -0.0466 | 0.03933 | -0.0875 | -1.1848
-4.5 | -0.0178 | 0.03342 | -0.0859 | -0.53262
-4 | 0.0245 | 0.02963 | -0.0845 | 0.82686
-3.5 | 0.0765 | 0.02577 | -0.082 | 2.9686
-3 | 0.1227 | 0.02123 | -0.0793 | 5.7796
-2.5 | 0.1658 | 0.01519 | -0.0761 | 10.9151
-2 | 0.2205 | 0.01107 | -0.0744 | 19.9187
-1.5 | 0.2751 | 0.00897 | -0.0734 | 30.6689
-1 | 0.3296 | 0.00836 | -0.0728 | 39.4258
-0.5 | 0.3827 | 0.00776 | -0.0719 | 49.317
0 | 0.4381 | 0.0075 | -0.0715 | 58.4133
0.5 | 0.4918 | 0.00713 | -0.0708 | 68.9762
1 | 0.5455 | 0.00694 | -0.0701 | 78.6023
1.5 | 0.5701 | 0.00509 | -0.0638 | 112.0039
2 | 0.6166 | 0.0054 | -0.061 | 114.1852
2.5 | 0.6619 | 0.00576 | -0.0583 | 114.9132
3 | 0.7042 | 0.00611 | -0.0549 | 115.2537
3.5 | 0.7485 | 0.00644 | -0.0523 | 116.2267
4 | 0.7937 | 0.00675 | -0.05 | 117.5852
4.5 | 0.8371 | 0.00713 | -0.0475 | 117.4053
5 | 0.8829 | 0.00751 | -0.0454 | 117.5632
5.5 | 0.9315 | 0.00808 | -0.0443 | 115.2847
6 | 0.9852 | 0.0089 | -0.0447 | 110.6966
6.5 | 1.0439 | 0.00971 | -0.0461 | 107.5077
7 | 1.0975 | 0.01076 | -0.0467 | 101.9981
7.5 | 1.1262 | 0.01187 | -0.0425 | 94.8778
8 | 1.1376 | 0.01306 | -0.0347 | 87.1057
8.5 | 1.1577 | 0.01466 | -0.0292 | 78.97
9 | 1.1832 | 0.01616 | -0.0247 | 73.2178
9.5 | 1.211 | 0.01762 | -0.0207 | 68.7287
10 | 1.2394 | 0.01912 | -0.017 | 64.8222
10.5 | 1.2647 | 0.02087 | -0.0131 | 60.5989
11 | 1.2859 | 0.02299 | -0.0091 | 55.933
11.5 | 1.3058 | 0.02529 | -0.0052 | 51.6331
12 | 1.3138 | 0.02859 | -0.0007 | 45.9531
12.5 | 1.3238 | 0.03197 | 0.0029 | 41.4076
13 | 1.325 | 0.03643 | 0.0063 | 36.3711
13.5 | 1.3119 | 0.04272 | 0.0091 | 30.7093
14 | 1.3081 | 0.04875 | 0.0103 | 26.8328
14.5 | 1.301 | 0.05574 | 0.0105 | 23.3405
15 | 1.2871 | 0.06412 | 0.0094 | 20.0733
15.5 | 1.2637 | 0.0745 | 0.0068 | 16.9624
16 | 1.2433 | 0.08532 | 0.0029 | 14.5722
16.5 | 1.2161 | 0.09798 | -0.0027 | 12.4117
17 | 1.1904 | 0.11122 | -0.0092 | 10.7031
17.5 | 1.1639 | 0.12536 | -0.0168 | 9.2845
18 | 1.1341 | 0.14085 | -0.0256 | 8.0518

## 47. Re 1M Mach 0.50 (1)
BIGFOIL.COM POLAR EXPORT
NACA67-710 a=0.0
NACA67-710 a=0.0 |  |  |  | Cl Max: | 1.306 | at alpha= | 7.5 | deg
JavaFoil+Calcfoil stall+Eppler ext transition |  |  |  | L/D Max: | 110.947 | at alpha= | 4 | deg
Re: | 1000000 |  |  | Cd Min: | 0.00692 | at alpha= | 2 | deg
Mach: | 0.5 |  |  | Cl=0 at alpha= | -3.4091 | deg
|  |  |  | @ Cl=0.1, Cd= | 0.031963
|  |  |  | @ Cl=0.4, Cd= | 0.0075855
|  |  |  | @ Cl=0.6, Cd= | 0.0080542
alpha (deg) | Cl | Cd | Cm | Cl/Cd
-20 | -0.905 | 0.19714 | -0.023 | -4.591
-19.5 | -0.876 | 0.18797 | -0.022 | -4.661
-19 | -0.849 | 0.1773 | -0.022 | -4.79
-18.5 | -0.823 | 0.17169 | -0.022 | -4.791
-18 | -0.796 | 0.16679 | -0.022 | -4.772
-17.5 | -0.769 | 0.16527 | -0.022 | -4.653
-17 | -0.742 | 0.15654 | -0.023 | -4.742
-16.5 | -0.715 | 0.15207 | -0.023 | -4.705
-16 | -0.689 | 0.14782 | -0.023 | -4.658
-15.5 | -0.661 | 0.14674 | -0.023 | -4.502
-15 | -0.633 | 0.1422 | -0.022 | -4.45
-14.5 | -0.606 | 0.13476 | -0.022 | -4.496
-14 | -0.579 | 0.12627 | -0.023 | -4.585
-13.5 | -0.552 | 0.12238 | -0.023 | -4.509
-13 | -0.525 | 0.11873 | -0.023 | -4.419
-12.5 | -0.498 | 0.11399 | -0.023 | -4.365
-12 | -0.47 | 0.1169 | -0.023 | -4.022
-11.5 | -0.443 | 0.11226 | -0.024 | -3.946
-11 | -0.415 | 0.10311 | -0.022 | -4.024
-10.5 | -0.388 | 0.09775 | -0.023 | -3.967
-10 | -0.36 | 0.10015 | -0.023 | -3.599
-9.5 | -0.333 | 0.09566 | -0.023 | -3.484
-9 | -0.306 | 0.09249 | -0.024 | -3.309
-8.5 | -0.279 | 0.08842 | -0.024 | -3.153
-8 | -0.252 | 0.08611 | -0.024 | -2.921
-7.5 | -0.224 | 0.07858 | -0.023 | -2.85
-7 | -0.197 | 0.05862 | -0.023 | -3.356
-6.5 | -0.169 | 0.07667 | -0.023 | -2.211
-6 | -0.142 | 0.07578 | -0.024 | -1.877
-5.5 | -0.115 | 0.07396 | -0.024 | -1.555
-5 | -0.088 | 0.0399 | -0.025 | -2.203
-4.5 | -0.061 | 0.0516 | -0.024 | -1.175
-4 | -0.033 | 0.04158 | -0.023 | -0.804
-3.5 | -0.008 | 0.0372 | -0.022 | -0.228
-3 | 0.036 | 0.03459 | -0.022 | 1.049
-2.5 | 0.09 | 0.03227 | -0.024 | 2.784
-2 | 0.146 | 0.03055 | -0.025 | 4.774
-1.5 | 0.203 | 0.02963 | -0.026 | 6.842
-1 | 0.26 | 0.02871 | -0.029 | 9.041
-0.5 | 0.392 | 0.00757 | -0.065 | 51.798
0 | 0.459 | 0.0077 | -0.066 | 59.658
0.5 | 0.527 | 0.00781 | -0.067 | 67.539
1 | 0.594 | 0.00803 | -0.068 | 73.983
1.5 | 0.661 | 0.0083 | -0.068 | 79.628
2 | 0.727 | 0.00692 | -0.069 | 105.119
2.5 | 0.793 | 0.00735 | -0.07 | 107.933
3 | 0.859 | 0.00785 | -0.071 | 109.384
3.5 | 0.924 | 0.00836 | -0.072 | 110.573
4 | 0.989 | 0.00891 | -0.073 | 110.947
4.5 | 1.051 | 0.00955 | -0.073 | 110.069
5 | 1.112 | 0.01036 | -0.074 | 107.394
5.5 | 1.171 | 0.0112 | -0.075 | 104.564
6 | 1.225 | 0.01225 | -0.076 | 99.985
6.5 | 1.267 | 0.0172 | -0.076 | 73.675
7 | 1.297 | 0.01856 | -0.077 | 69.898
7.5 | 1.306 | 0.02068 | -0.078 | 63.127
8 | 1.265 | 0.0229 | -0.079 | 55.222
8.5 | 0.632 | 0.06136 | -0.026 | 10.297
9 | 0.658 | 0.06685 | -0.031 | 9.847
9.5 | 0.684 | 0.08472 | -0.031 | 8.075
10 | 0.71 | 0.08116 | -0.032 | 8.746
10.5 | 0.736 | 0.10111 | -0.035 | 7.28
11 | 0.761 | 0.10472 | -0.035 | 7.271
11.5 | 0.788 | 0.10922 | -0.04 | 7.218
12 | 0.814 | 0.11261 | -0.04 | 7.226
12.5 | 0.839 | 0.11727 | -0.041 | 7.155

## 48. Re 1M Mach 0.50 (2)
BIGFOIL.COM POLAR EXPORT
NACA67-710 a=0.0
NACA67-710 a=0.0 |  |  |  | Cl Max: | 1.262 | at alpha= | 10 | deg
XFOIL ncrit=9 |  |  |  | L/D Max: | 112.739 | at alpha= | 2 | deg
Re: | 1000000 |  |  | Cd Min: | 0.23734 | at alpha= | -19.5 | deg
Mach: | 0.5 |  |  | Cl=0 at alpha= | -4.7674 | deg
|  |  |  | @ Cl=0.1, Cd= | 0.030672
|  |  |  | @ Cl=0.4, Cd= | 0.0090803
|  |  |  | @ Cl=0.6, Cd= | 0.0074895
alpha (deg) | Cl | Cd | Cm | Cl/Cd
-19.5 | -0.548 | 0.23734 | -0.0011 | -2.3089
-19 | -0.5256 | 0.22981 | -0.006 | -2.2871
-18.5 | -0.5029 | 0.22258 | -0.0109 | -2.2594
-18 | -0.4799 | 0.21527 | -0.0158 | -2.2293
-17.5 | -0.4568 | 0.20792 | -0.0207 | -2.197
-17 | -0.4335 | 0.20056 | -0.0256 | -2.1614
-16.5 | -0.4055 | 0.19248 | -0.0319 | -2.1067
-16 | -0.3733 | 0.18405 | -0.0399 | -2.0283
-15.5 | -0.3474 | 0.17649 | -0.0459 | -1.9684
-15 | -0.3271 | 0.16944 | -0.0498 | -1.9305
-13.5 | -0.2711 | 0.14797 | -0.0596 | -1.8321
-13 | -0.2519 | 0.14124 | -0.063 | -1.7835
-12.5 | -0.2333 | 0.13458 | -0.0664 | -1.7335
-12 | -0.2152 | 0.12793 | -0.0696 | -1.6822
-11.5 | -0.1962 | 0.1212 | -0.0732 | -1.6188
-11 | -0.1789 | 0.1147 | -0.0768 | -1.5597
-10.5 | -0.1649 | 0.10856 | -0.0806 | -1.519
-9.5 | -0.1315 | 0.09516 | -0.0862 | -1.3819
-9 | -0.1157 | 0.08903 | -0.0884 | -1.2996
-8.5 | -0.1015 | 0.08323 | -0.0908 | -1.2195
-8 | -0.0879 | 0.07757 | -0.0935 | -1.1332
-7.5 | -0.0772 | 0.07187 | -0.0959 | -1.0742
-7 | -0.0727 | 0.06608 | -0.0992 | -1.1002
-6.5 | -0.074 | 0.06114 | -0.0994 | -1.2103
-6 | -0.0587 | 0.05563 | -0.1021 | -1.0552
-5.5 | -0.0363 | 0.04979 | -0.1028 | -0.72906
-5 | -0.0147 | 0.04341 | -0.1021 | -0.33863
-4.5 | 0.0169 | 0.03852 | -0.101 | 0.43873
-4 | 0.0651 | 0.03414 | -0.0995 | 1.9069
-3.5 | 0.1116 | 0.02952 | -0.0971 | 3.7805
-3 | 0.1583 | 0.0249 | -0.0941 | 6.3574
-2.5 | 0.2018 | 0.01983 | -0.0909 | 10.1765
-2 | 0.262 | 0.01743 | -0.0887 | 15.0316
-1 | 0.3827 | 0.00931 | -0.0845 | 41.1063
-0.5 | 0.4437 | 0.0085 | -0.0832 | 52.2
0 | 0.5006 | 0.00782 | -0.0812 | 64.0153
0.5 | 0.5576 | 0.00752 | -0.0794 | 74.1489
1 | 0.6132 | 0.00748 | -0.0773 | 81.9786
1.5 | 0.6572 | 0.00682 | -0.0735 | 96.3636
2 | 0.6832 | 0.00606 | -0.065 | 112.7393
2.5 | 0.7263 | 0.00651 | -0.0599 | 111.5668
3 | 0.7677 | 0.00691 | -0.0546 | 111.0999
3.5 | 0.7996 | 0.00729 | -0.0473 | 109.6845
4 | 0.8355 | 0.00774 | -0.0412 | 107.9457
4.5 | 0.883 | 0.00829 | -0.0378 | 106.5139
5 | 0.9406 | 0.00901 | -0.0367 | 104.3951
5.5 | 1.0089 | 0.00988 | -0.0379 | 102.1154
6 | 1.0704 | 0.01114 | -0.0381 | 96.0862
6.5 | 1.1319 | 0.01249 | -0.0382 | 90.6245
7 | 1.1431 | 0.01359 | -0.0284 | 84.1133
7.5 | 1.166 | 0.01532 | -0.0215 | 76.1097
8 | 1.1819 | 0.01772 | -0.0144 | 66.6986
8.5 | 1.2015 | 0.02022 | -0.0081 | 59.4214
9 | 1.227 | 0.02265 | -0.0026 | 54.1722
9.5 | 1.2482 | 0.02557 | 0.0028 | 48.815
10 | 1.262 | 0.02933 | 0.008 | 43.0276
10.5 | 1.2598 | 0.03469 | 0.013 | 36.3159
11 | 1.2542 | 0.04098 | 0.0164 | 30.6052
11.5 | 1.2364 | 0.04899 | 0.0184 | 25.2378
12 | 1.2144 | 0.05816 | 0.0186 | 20.8803
12.5 | 1.1884 | 0.06864 | 0.0167 | 17.3135
13 | 1.1588 | 0.08052 | 0.0126 | 14.3915
13.5 | 1.1276 | 0.09361 | 0.0065 | 12.0457
14 | 1.098 | 0.10746 | -0.001 | 10.2178
14.5 | 1.0684 | 0.12224 | -0.0096 | 8.7402
15 | 1.0448 | 0.13679 | -0.0184 | 7.638

## 49. Re 2M Mach 0.00 (1)
BIGFOIL.COM POLAR EXPORT
NACA67-710 a=0.0
NACA67-710 a=0.0 |  |  |  | Cl Max: | 1.314 | at alpha= | 10 | deg
JavaFoil+Calcfoil stall+Eppler ext transition |  |  |  | L/D Max: | 126.862 | at alpha= | 4.5 | deg
Re: | 2000000 |  |  | Cd Min: | 0.00555 | at alpha= | 2 | deg
Mach: | 0 |  |  | Cl=0 at alpha= | -3.3889 | deg
|  |  |  | @ Cl=0.1, Cd= | 0.023973
|  |  |  | @ Cl=0.4, Cd= | 0.00677
|  |  |  | @ Cl=0.6, Cd= | 0.005894
alpha (deg) | Cl | Cd | Cm | Cl/Cd
-15 | -0.24 | 0.11076 | -0.018 | -2.163
-14.5 | -0.249 | 0.10439 | -0.018 | -2.387
-14 | -0.259 | 0.09952 | -0.019 | -2.6
-13.5 | -0.268 | 0.09699 | -0.019 | -2.765
-13 | -0.277 | 0.09209 | -0.019 | -3.01
-12.5 | -0.286 | 0.0873 | -0.019 | -3.273
-12 | -0.293 | 0.08282 | -0.019 | -3.544
-11.5 | -0.3 | 0.07719 | -0.019 | -3.889
-11 | -0.305 | 0.07398 | -0.019 | -4.128
-10.5 | -0.309 | 0.06945 | -0.019 | -4.447
-10 | -0.31 | 0.06736 | -0.019 | -4.604
-9.5 | -0.309 | 0.06275 | -0.019 | -4.922
-9 | -0.305 | 0.0615 | -0.019 | -4.954
-8.5 | -0.297 | 0.05703 | -0.019 | -5.211
-8 | -0.286 | 0.05434 | -0.019 | -5.263
-7.5 | -0.271 | 0.0502 | -0.019 | -5.398
-7 | -0.252 | 0.04715 | -0.019 | -5.338
-6.5 | -0.228 | 0.04443 | -0.02 | -5.137
-6 | -0.201 | 0.04192 | -0.02 | -4.788
-5.5 | -0.169 | 0.03943 | -0.021 | -4.29
-5 | -0.134 | 0.03699 | -0.022 | -3.622
-4.5 | -0.095 | 0.03512 | -0.023 | -2.719
-4 | -0.054 | 0.03336 | -0.023 | -1.623
-3.5 | -0.01 | 0.03171 | -0.024 | -0.329
-3 | 0.035 | 0.03042 | -0.025 | 1.155
-2.5 | 0.082 | 0.02902 | -0.026 | 2.829
-2 | 0.161 | 0.00687 | -0.055 | 23.483
-1.5 | 0.221 | 0.00688 | -0.055 | 32.141
-1 | 0.281 | 0.00671 | -0.056 | 41.887
-0.5 | 0.341 | 0.00677 | -0.057 | 50.412
0 | 0.401 | 0.00677 | -0.058 | 59.206
0.5 | 0.46 | 0.00661 | -0.058 | 69.614
1 | 0.519 | 0.0064 | -0.059 | 81.007
1.5 | 0.577 | 0.00612 | -0.06 | 94.305
2 | 0.635 | 0.00555 | -0.06 | 114.465
2.5 | 0.693 | 0.00587 | -0.061 | 118.058
3 | 0.751 | 0.00617 | -0.062 | 121.768
3.5 | 0.808 | 0.00647 | -0.063 | 124.85
4 | 0.865 | 0.00683 | -0.063 | 126.589
4.5 | 0.921 | 0.00726 | -0.064 | 126.862
5 | 0.976 | 0.00771 | -0.065 | 126.6
5.5 | 1.03 | 0.0082 | -0.066 | 125.67
6 | 1.082 | 0.00874 | -0.066 | 123.791
6.5 | 1.132 | 0.00938 | -0.067 | 120.661
7 | 1.178 | 0.01018 | -0.068 | 115.634
7.5 | 1.217 | 0.01304 | -0.068 | 93.389
8 | 1.254 | 0.01383 | -0.069 | 90.7
8.5 | 1.281 | 0.01491 | -0.07 | 85.963
9 | 1.301 | 0.01574 | -0.071 | 82.664
9.5 | 1.312 | 0.01676 | -0.071 | 78.266
10 | 1.314 | 0.01764 | -0.072 | 74.495
10.5 | 1.307 | 0.01879 | -0.073 | 69.565
11 | 1.291 | 0.02029 | -0.073 | 63.625
11.5 | 1.266 | 0.02169 | -0.074 | 58.362
12 | 1.233 | 0.0233 | -0.074 | 52.903
12.5 | 1.195 | 0.02453 | -0.075 | 48.709
13 | 1.149 | 0.0266 | -0.076 | 43.193
13.5 | 1.098 | 0.02913 | -0.076 | 37.686
14 | 1.042 | 0.03213 | -0.076 | 32.442
14.5 | 0.926 | 0.05714 | -0.069 | 16.205
15 | 0.829 | 0.08994 | -0.058 | 9.22

## 50. Re 2M Mach 0.00 (2)
BIGFOIL.COM POLAR EXPORT
NACA67-710 a=0.0
NACA67-710 a=0.0 |  |  |  | Cl Max: | 1.4865 | at alpha= | 16 | deg
XFOIL ncrit=9 |  |  |  | L/D Max: | 139.868 | at alpha= | 4.5 | deg
Re: | 2000000 |  |  | Cd Min: | 0.22488 | at alpha= | -20 | deg
Mach: | 0 |  |  | Cl=0 at alpha= | -3.8738 | deg
|  |  |  | @ Cl=0.1, Cd= | 0.0081638
|  |  |  | @ Cl=0.4, Cd= | 0.0059772
|  |  |  | @ Cl=0.6, Cd= | 0.0045506
alpha (deg) | Cl | Cd | Cm | Cl/Cd
-20 | -0.5296 | 0.22488 | 0.0025 | -2.355
-19.5 | -0.5145 | 0.21827 | -0.0013 | -2.3572
-19 | -0.4972 | 0.21247 | -0.0052 | -2.3401
-18.5 | -0.48 | 0.20648 | -0.009 | -2.3247
-18 | -0.4629 | 0.2004 | -0.0127 | -2.3099
-17.5 | -0.445 | 0.19407 | -0.0162 | -2.293
-16.5 | -0.4132 | 0.18112 | -0.0229 | -2.2814
-16 | -0.3867 | 0.17322 | -0.03 | -2.2324
-15.5 | -0.3622 | 0.16554 | -0.0364 | -2.188
-15 | -0.3437 | 0.15856 | -0.0408 | -2.1676
-14.5 | -0.3291 | 0.15198 | -0.0439 | -2.1654
-14 | -0.3148 | 0.14539 | -0.047 | -2.1652
-13.5 | -0.3009 | 0.13878 | -0.05 | -2.1682
-13 | -0.2901 | 0.13112 | -0.0532 | -2.2125
-12.5 | -0.2755 | 0.12541 | -0.0559 | -2.1968
-12 | -0.2608 | 0.11947 | -0.0588 | -2.183
-11.5 | -0.247 | 0.11362 | -0.0615 | -2.1739
-11 | -0.234 | 0.10739 | -0.0643 | -2.179
-10.5 | -0.2229 | 0.10076 | -0.0672 | -2.2122
-10 | -0.2125 | 0.09458 | -0.0699 | -2.2468
-9.5 | -0.2024 | 0.08874 | -0.0724 | -2.2808
-9 | -0.1962 | 0.08263 | -0.0748 | -2.3744
-8.5 | -0.1941 | 0.07662 | -0.0776 | -2.5333
-8 | -0.2051 | 0.07134 | -0.0786 | -2.875
-7.5 | -0.1998 | 0.06512 | -0.0804 | -3.0682
-7 | -0.1938 | 0.05773 | -0.0816 | -3.357
-6.5 | -0.1714 | 0.05159 | -0.0825 | -3.3223
-6 | -0.1414 | 0.04677 | -0.0828 | -3.0233
-5.5 | -0.1074 | 0.0416 | -0.0826 | -2.5817
-5 | -0.0665 | 0.03516 | -0.0809 | -1.8914
-4 | -0.0129 | 0.01168 | -0.069 | -1.1045
-3.5 | 0.0382 | 0.0088 | -0.0682 | 4.3409
-3 | 0.0927 | 0.00827 | -0.0682 | 11.2092
-2.5 | 0.1463 | 0.00749 | -0.0679 | 19.5327
-2 | 0.2 | 0.00707 | -0.0677 | 28.2885
-1.5 | 0.253 | 0.00653 | -0.0673 | 38.7443
-1 | 0.3079 | 0.00634 | -0.0674 | 48.5647
-0.5 | 0.3616 | 0.00607 | -0.0672 | 59.5717
0 | 0.4154 | 0.00594 | -0.0671 | 69.9327
0.5 | 0.4686 | 0.00594 | -0.0668 | 78.8889
1 | 0.521 | 0.006 | -0.0665 | 86.8333
2 | 0.6033 | 0.00449 | -0.0617 | 134.3653
2.5 | 0.653 | 0.00477 | -0.0607 | 136.8973
3 | 0.7029 | 0.00508 | -0.0599 | 138.3661
3.5 | 0.7511 | 0.00542 | -0.0587 | 138.5793
4 | 0.8009 | 0.00575 | -0.058 | 139.287
4.5 | 0.849 | 0.00607 | -0.057 | 139.8682
5 | 0.8926 | 0.0066 | -0.0551 | 135.2424
5.5 | 0.9348 | 0.00714 | -0.0531 | 130.9244
6 | 0.9754 | 0.00763 | -0.0506 | 127.8375
6.5 | 1.0119 | 0.00825 | -0.0475 | 122.6545
7 | 1.041 | 0.00887 | -0.0427 | 117.3619
7.5 | 1.0812 | 0.00988 | -0.041 | 109.4332
8 | 1.1316 | 0.01117 | -0.042 | 101.3071
8.5 | 1.1662 | 0.01222 | -0.0395 | 95.4337
9 | 1.1984 | 0.01301 | -0.0362 | 92.1138
9.5 | 1.2321 | 0.01383 | -0.0333 | 89.0889
10 | 1.2651 | 0.01472 | -0.0304 | 85.9443
10.5 | 1.2963 | 0.01575 | -0.0275 | 82.3048
11 | 1.325 | 0.01694 | -0.0243 | 78.2172
11.5 | 1.3531 | 0.01821 | -0.0213 | 74.3053
12 | 1.3772 | 0.01975 | -0.0179 | 69.7316
12.5 | 1.4016 | 0.02133 | -0.0148 | 65.7103
13 | 1.416 | 0.02366 | -0.0107 | 59.8478
13.5 | 1.4362 | 0.02566 | -0.0078 | 55.9704
14 | 1.4528 | 0.02802 | -0.0048 | 51.8487
14.5 | 1.4684 | 0.03058 | -0.0022 | 48.0183
15 | 1.4786 | 0.03377 | 0.0004 | 43.7844
15.5 | 1.4818 | 0.03786 | 0.0029 | 39.1389
16 | 1.4865 | 0.04215 | 0.0044 | 35.2669
16.5 | 1.4841 | 0.04756 | 0.0054 | 31.2048
17 | 1.4807 | 0.05355 | 0.0055 | 27.6508
17.5 | 1.4678 | 0.06122 | 0.0046 | 23.9758
18 | 1.4473 | 0.0706 | 0.0024 | 20.5
18.5 | 1.4223 | 0.08145 | -0.0012 | 17.4622
19 | 1.3841 | 0.0953 | -0.0069 | 14.5236
19.5 | 1.3312 | 0.11293 | -0.0153 | 11.7878
20 | 1.2972 | 0.12798 | -0.0232 | 10.136

## 51. Re 2M Mach 0.10 (1)
BIGFOIL.COM POLAR EXPORT
NACA67-710 a=0.0
NACA67-710 a=0.0 |  |  |  | Cl Max: | 1.311 | at alpha= | 9.5 | deg
JavaFoil+Calcfoil stall+Eppler ext transition |  |  |  | L/D Max: | 126.503 | at alpha= | 4.5 | deg
Re: | 2000000 |  |  | Cd Min: | 0.00559 | at alpha= | 2 | deg
Mach: | 0.1 |  |  | Cl=0 at alpha= | -3.3889 | deg
|  |  |  | @ Cl=0.1, Cd= | 0.024133
|  |  |  | @ Cl=0.4, Cd= | 0.006826
|  |  |  | @ Cl=0.6, Cd= | 0.0059372
alpha (deg) | Cl | Cd | Cm | Cl/Cd
-14.5 | -0.212 | 0.106 | -0.019 | -2.004
-14 | -0.224 | 0.10161 | -0.019 | -2.2
-13.5 | -0.235 | 0.098 | -0.019 | -2.396
-13 | -0.246 | 0.09246 | -0.019 | -2.658
-12.5 | -0.256 | 0.08793 | -0.019 | -2.917
-12 | -0.266 | 0.08335 | -0.019 | -3.197
-11.5 | -0.276 | 0.07801 | -0.019 | -3.533
-11 | -0.283 | 0.07426 | -0.02 | -3.816
-10.5 | -0.289 | 0.07034 | -0.02 | -4.115
-10 | -0.293 | 0.06664 | -0.019 | -4.402
-9.5 | -0.295 | 0.06303 | -0.019 | -4.675
-9 | -0.293 | 0.06189 | -0.019 | -4.733
-8.5 | -0.288 | 0.05756 | -0.019 | -5.001
-8 | -0.279 | 0.05481 | -0.019 | -5.087
-7.5 | -0.266 | 0.0505 | -0.019 | -5.26
-7 | -0.248 | 0.04781 | -0.02 | -5.188
-6.5 | -0.226 | 0.04494 | -0.02 | -5.026
-6 | -0.199 | 0.04215 | -0.02 | -4.728
-5.5 | -0.168 | 0.03972 | -0.021 | -4.242
-5 | -0.134 | 0.03732 | -0.021 | -3.584
-4.5 | -0.096 | 0.0351 | -0.022 | -2.721
-4 | -0.054 | 0.03349 | -0.023 | -1.619
-3.5 | -0.01 | 0.03175 | -0.024 | -0.329
-3 | 0.035 | 0.03045 | -0.025 | 1.158
-2.5 | 0.082 | 0.02915 | -0.026 | 2.827
-2 | 0.162 | 0.00685 | -0.055 | 23.658
-1.5 | 0.222 | 0.00693 | -0.056 | 32.053
-1 | 0.283 | 0.00673 | -0.056 | 41.974
-0.5 | 0.343 | 0.00675 | -0.057 | 50.764
0 | 0.403 | 0.00683 | -0.058 | 58.936
0.5 | 0.462 | 0.00666 | -0.059 | 69.463
1 | 0.521 | 0.00641 | -0.059 | 81.271
1.5 | 0.58 | 0.00612 | -0.06 | 94.841
2 | 0.638 | 0.00559 | -0.061 | 114.245
2.5 | 0.696 | 0.0059 | -0.061 | 117.982
3 | 0.754 | 0.00619 | -0.062 | 121.879
3.5 | 0.812 | 0.0065 | -0.063 | 124.907
4 | 0.869 | 0.00688 | -0.064 | 126.352
4.5 | 0.925 | 0.00731 | -0.064 | 126.503
5 | 0.981 | 0.00777 | -0.065 | 126.211
5.5 | 1.035 | 0.00825 | -0.066 | 125.377
6 | 1.087 | 0.0088 | -0.067 | 123.544
6.5 | 1.137 | 0.00946 | -0.067 | 120.205
7 | 1.182 | 0.01031 | -0.068 | 114.723
7.5 | 1.222 | 0.01317 | -0.069 | 92.78
8 | 1.258 | 0.01409 | -0.069 | 89.324
8.5 | 1.284 | 0.01505 | -0.07 | 85.34
9 | 1.302 | 0.01591 | -0.071 | 81.888
9.5 | 1.311 | 0.01699 | -0.072 | 77.182
10 | 1.311 | 0.01793 | -0.072 | 73.112
10.5 | 1.3 | 0.01909 | -0.073 | 68.108
11 | 1.28 | 0.02066 | -0.074 | 61.947
11.5 | 1.251 | 0.02178 | -0.074 | 57.425
12 | 1.212 | 0.02338 | -0.075 | 51.857
12.5 | 1.167 | 0.02521 | -0.075 | 46.279
13 | 1.115 | 0.02742 | -0.076 | 40.645
13.5 | 1.055 | 0.03049 | -0.076 | 34.605
14 | 0.957 | 0.04478 | -0.072 | 21.368
14.5 | 0.817 | 0.09493 | -0.053 | 8.605

## 52. Re 2M Mach 0.10 (2)
BIGFOIL.COM POLAR EXPORT
NACA67-710 a=0.0
NACA67-710 a=0.0 |  |  |  | Cl Max: | 1.4722 | at alpha= | 16 | deg
XFOIL ncrit=9 |  |  |  | L/D Max: | 139.558 | at alpha= | 4.5 | deg
Re: | 2000000 |  |  | Cd Min: | 0.1373 | at alpha= | 20 | deg
Mach: | 0.1 |  |  | Cl=0 at alpha= | -4.0582 | deg
|  |  |  | @ Cl=0.1, Cd= | 0.008303
|  |  |  | @ Cl=0.4, Cd= | 0.0059931
|  |  |  | @ Cl=0.6, Cd= | 0.0044969
alpha (deg) | Cl | Cd | Cm | Cl/Cd
-7 | -0.1907 | 0.05821 | -0.0821 | -3.2761
-6.5 | -0.169 | 0.05205 | -0.083 | -3.2469
-6 | -0.1397 | 0.04717 | -0.0834 | -2.9616
-5.5 | -0.106 | 0.04194 | -0.0832 | -2.5274
-5 | -0.0653 | 0.03552 | -0.0816 | -1.8384
-3.5 | 0.0387 | 0.00896 | -0.0688 | 4.3192
-3 | 0.0937 | 0.0084 | -0.0688 | 11.1548
-2.5 | 0.1476 | 0.00757 | -0.0685 | 19.498
-2 | 0.2015 | 0.00708 | -0.0682 | 28.4605
-1.5 | 0.2547 | 0.00655 | -0.0678 | 38.8855
-1 | 0.3099 | 0.00634 | -0.0678 | 48.8801
-0.5 | 0.3639 | 0.00608 | -0.0676 | 59.852
0 | 0.4179 | 0.00595 | -0.0675 | 70.2353
0.5 | 0.4713 | 0.00595 | -0.0672 | 79.2101
1 | 0.5238 | 0.00603 | -0.0668 | 86.8657
1.5 | 0.5577 | 0.00441 | -0.0633 | 126.4626
2 | 0.6064 | 0.00451 | -0.062 | 134.4568
2.5 | 0.6562 | 0.0048 | -0.0609 | 136.7083
3 | 0.7065 | 0.00511 | -0.0601 | 138.2583
4 | 0.8047 | 0.00578 | -0.0581 | 139.2215
4.5 | 0.8527 | 0.00611 | -0.057 | 139.5581
5 | 0.8965 | 0.00663 | -0.055 | 135.2187
5.5 | 0.9385 | 0.00719 | -0.0529 | 130.5285
6 | 0.9787 | 0.00769 | -0.0502 | 127.2692
6.5 | 1.0147 | 0.00829 | -0.0468 | 122.4005
7 | 1.0433 | 0.00893 | -0.0419 | 116.8309
7.5 | 1.0856 | 0.01 | -0.0406 | 108.56
8.5 | 1.1683 | 0.01234 | -0.0384 | 94.6759
9 | 1.2013 | 0.01315 | -0.0351 | 91.3536
9.5 | 1.2347 | 0.01401 | -0.0321 | 88.1299
10 | 1.2675 | 0.01496 | -0.0291 | 84.7259
10.5 | 1.2981 | 0.01605 | -0.026 | 80.8785
11 | 1.3261 | 0.01733 | -0.0227 | 76.5205
11.5 | 1.3542 | 0.01864 | -0.0196 | 72.6502
12 | 1.3786 | 0.02022 | -0.0162 | 68.18
12.5 | 1.4017 | 0.02195 | -0.0129 | 63.8588
13 | 1.4149 | 0.02442 | -0.0087 | 57.9402
13.5 | 1.4336 | 0.02661 | -0.0056 | 53.8745
14 | 1.4485 | 0.02921 | -0.0025 | 49.5892
14.5 | 1.4625 | 0.03204 | 0.0001 | 45.6461
15 | 1.4705 | 0.03561 | 0.0026 | 41.2946
15.5 | 1.4705 | 0.04025 | 0.0049 | 36.5342
16 | 1.4722 | 0.04511 | 0.0062 | 32.6358
16.5 | 1.4663 | 0.05128 | 0.0067 | 28.594
17 | 1.4579 | 0.05825 | 0.0062 | 25.0283
17.5 | 1.4376 | 0.06745 | 0.0043 | 21.3136
18 | 1.414 | 0.07787 | 0.0011 | 18.1585
18.5 | 1.3858 | 0.08984 | -0.0036 | 15.4252
19 | 1.3465 | 0.1046 | -0.0104 | 12.8728
19.5 | 1.2963 | 0.12238 | -0.0194 | 10.5924
20 | 1.2652 | 0.1373 | -0.0277 | 9.2149

## 53. Re 2M Mach 0.25 (1)
BIGFOIL.COM POLAR EXPORT
NACA67-710 a=0.0
NACA67-710 a=0.0 |  |  |  | Cl Max: | 1.305 | at alpha= | 9 | deg
JavaFoil+Calcfoil stall+Eppler ext transition |  |  |  | L/D Max: | 125.616 | at alpha= | 4 | deg
Re: | 2000000 |  |  | Cd Min: | 0.00573 | at alpha= | 2 | deg
Mach: | 0.25 |  |  | Cl=0 at alpha= | -3.383 | deg
|  |  |  | @ Cl=0.1, Cd= | 0.028977
|  |  |  | @ Cl=0.4, Cd= | 0.0066847
|  |  |  | @ Cl=0.6, Cd= | 0.1058
alpha (deg) | Cl | Cd | Cm | Cl/Cd
-12.5 | -0.053 | 0.09025 | -0.02 | -0.583
-12 | -0.05 | 0.08326 | -0.02 | -0.598
-11.5 | -0.047 | 0.07855 | -0.02 | -0.597
-11 | -0.044 | 0.0742 | -0.021 | -0.593
-10.5 | -0.084 | 0.07052 | -0.021 | -1.192
-10 | -0.13 | 0.06808 | -0.021 | -1.912
-9.5 | -0.162 | 0.0647 | -0.021 | -2.498
-9 | -0.186 | 0.05992 | -0.021 | -3.101
-8.5 | -0.204 | 0.05729 | -0.021 | -3.554
-8 | -0.215 | 0.05411 | -0.021 | -3.969
-7.5 | -0.219 | 0.05307 | -0.02 | -4.123
-7 | -0.216 | 0.04898 | -0.02 | -4.401
-6.5 | -0.205 | 0.04631 | -0.02 | -4.422
-6 | -0.187 | 0.04353 | -0.02 | -4.292
-5.5 | -0.162 | 0.04067 | -0.021 | -3.984
-5 | -0.131 | 0.03896 | -0.021 | -3.365
-4.5 | -0.095 | 0.03589 | -0.022 | -2.647
-4 | -0.055 | 0.03391 | -0.023 | -1.607
-3.5 | -0.011 | 0.03201 | -0.025 | -0.331
-3 | 0.036 | 0.03079 | -0.025 | 1.166
-2.5 | 0.084 | 0.02946 | -0.026 | 2.859
-2 | 0.134 | 0.02795 | -0.03 | 4.8
-1.5 | 0.228 | 0.00702 | -0.057 | 32.478
-1 | 0.29 | 0.00682 | -0.058 | 42.516
-0.5 | 0.352 | 0.00685 | -0.059 | 51.418
0 | 0.413 | 0.00664 | -0.059 | 62.245
0.5 | 0.475 | 0.00642 | -0.06 | 73.941
1 | 0.535 | 0.00616 | -0.061 | 86.907
1.5 | 0.595 | 0.00715 | -0.062 | 83.217
2 | 0.655 | 0.00573 | -0.062 | 114.277
2.5 | 0.715 | 0.00606 | -0.063 | 117.941
3 | 0.774 | 0.00637 | -0.064 | 121.582
3.5 | 0.833 | 0.00669 | -0.065 | 124.503
4 | 0.892 | 0.0071 | -0.065 | 125.616
4.5 | 0.949 | 0.00758 | -0.066 | 125.278
5 | 1.006 | 0.00806 | -0.067 | 124.796
5.5 | 1.061 | 0.00859 | -0.068 | 123.483
6 | 1.114 | 0.0092 | -0.068 | 121.135
6.5 | 1.164 | 0.00995 | -0.069 | 116.999
7 | 1.206 | 0.01308 | -0.07 | 92.219
7.5 | 1.246 | 0.01386 | -0.07 | 89.935
8 | 1.279 | 0.01488 | -0.071 | 85.989
8.5 | 1.298 | 0.01595 | -0.072 | 81.397
9 | 1.305 | 0.01712 | -0.073 | 76.239
9.5 | 1.298 | 0.01826 | -0.073 | 71.096
10 | 1.276 | 0.01948 | -0.074 | 65.5
10.5 | 1.238 | 0.02088 | -0.075 | 59.303
11 | 1.183 | 0.02251 | -0.075 | 52.565
11.5 | 1.108 | 0.02551 | -0.075 | 43.424
12 | 1.024 | 0.02727 | -0.076 | 37.551
12.5 | 0.843 | 0.05725 | -0.065 | 14.718
13 | 0.702 | 0.08995 | -0.047 | 7.805
13.5 | 0.605 | 0.09797 | -0.043 | 6.173
14 | 0.504 | 0.1058 | -0.041 | 4.765

## 54. Re 2M Mach 0.25 (2)
BIGFOIL.COM POLAR EXPORT
NACA67-710 a=0.0
NACA67-710 a=0.0 |  |  |  | Cl Max: | 1.4114 | at alpha= | 14.5 | deg
XFOIL ncrit=9 |  |  |  | L/D Max: | 138.603 | at alpha= | 4.5 | deg
Re: | 2000000 |  |  | Cd Min: | 0.22854 | at alpha= | -20 | deg
Mach: | 0.25 |  |  | Cl=0 at alpha= | -4.2332 | deg
|  |  |  | @ Cl=0.1, Cd= | 0.0093456
|  |  |  | @ Cl=0.4, Cd= | 0.0060872
|  |  |  | @ Cl=0.6, Cd= | 0.0049488
alpha (deg) | Cl | Cd | Cm | Cl/Cd
-20 | -0.5372 | 0.22854 | 0.0029 | -2.3506
-19.5 | -0.5207 | 0.22187 | -0.0011 | -2.3469
-19 | -0.5023 | 0.2158 | -0.0052 | -2.3276
-18.5 | -0.484 | 0.20959 | -0.0092 | -2.3093
-18 | -0.4656 | 0.2033 | -0.0131 | -2.2902
-17 | -0.4289 | 0.1903 | -0.0207 | -2.2538
-16.5 | -0.3999 | 0.18178 | -0.0282 | -2.1999
-16 | -0.3761 | 0.17427 | -0.0341 | -2.1581
-15.5 | -0.359 | 0.16767 | -0.0377 | -2.1411
-15 | -0.3429 | 0.16103 | -0.041 | -2.1294
-14.5 | -0.3275 | 0.15442 | -0.0442 | -2.1208
-14 | -0.3116 | 0.14768 | -0.0476 | -2.11
-13.5 | -0.2965 | 0.14099 | -0.0508 | -2.103
-13 | -0.2833 | 0.13355 | -0.054 | -2.1213
-12.5 | -0.2674 | 0.12759 | -0.057 | -2.0958
-12 | -0.2521 | 0.12153 | -0.06 | -2.0744
-11.5 | -0.2367 | 0.11536 | -0.0631 | -2.0518
-11 | -0.2222 | 0.10892 | -0.0659 | -2.04
-10.5 | -0.2103 | 0.10231 | -0.0691 | -2.0555
-10 | -0.198 | 0.09604 | -0.0719 | -2.0616
-9.5 | -0.1864 | 0.09018 | -0.0746 | -2.067
-9 | -0.1773 | 0.084 | -0.0771 | -2.1107
-8.5 | -0.1705 | 0.078 | -0.0798 | -2.1859
-8 | -0.1719 | 0.07221 | -0.0827 | -2.3806
-7.5 | -0.1857 | 0.06573 | -0.083 | -2.8252
-7 | -0.1731 | 0.06046 | -0.0844 | -2.863
-6.5 | -0.1554 | 0.05431 | -0.0858 | -2.8614
-6 | -0.1292 | 0.04914 | -0.0864 | -2.6292
-5.5 | -0.0976 | 0.04361 | -0.0865 | -2.238
-5 | -0.0582 | 0.03732 | -0.0853 | -1.5595
-4.5 | -0.0199 | 0.03158 | -0.0834 | -0.63015
-4 | 0.0174 | 0.02658 | -0.0816 | 0.65463
-3 | 0.0989 | 0.00937 | -0.0721 | 10.555
-2.5 | 0.1552 | 0.00812 | -0.0717 | 19.1133
-2 | 0.2101 | 0.00726 | -0.0711 | 28.9394
-1.5 | 0.2644 | 0.00666 | -0.0704 | 39.6997
-1 | 0.3209 | 0.0064 | -0.0702 | 50.1406
-0.5 | 0.3764 | 0.00613 | -0.0699 | 61.4029
0 | 0.4315 | 0.00603 | -0.0696 | 71.5589
0.5 | 0.4862 | 0.00606 | -0.0692 | 80.231
1 | 0.5399 | 0.00614 | -0.0687 | 87.9316
1.5 | 0.5818 | 0.00519 | -0.0663 | 112.1002
2 | 0.6233 | 0.00464 | -0.0633 | 134.3319
2.5 | 0.6743 | 0.00494 | -0.062 | 136.498
3 | 0.7252 | 0.00526 | -0.0609 | 137.8707
3.5 | 0.774 | 0.0056 | -0.0593 | 138.2143
4 | 0.8244 | 0.00596 | -0.0582 | 138.3221
4.5 | 0.8732 | 0.0063 | -0.0568 | 138.6032
5 | 0.9165 | 0.00683 | -0.0543 | 134.1874
5.5 | 0.9577 | 0.00739 | -0.0514 | 129.594
6 | 0.994 | 0.00791 | -0.0473 | 125.6637
6.5 | 1.0227 | 0.00854 | -0.0418 | 119.7541
7 | 1.0589 | 0.00936 | -0.0383 | 113.1303
7.5 | 1.1105 | 0.01067 | -0.0388 | 104.0769
8 | 1.1532 | 0.01205 | -0.0376 | 95.7012
8.5 | 1.182 | 0.01307 | -0.033 | 90.4361
9 | 1.2161 | 0.01402 | -0.0295 | 86.7404
9.5 | 1.2497 | 0.01506 | -0.026 | 82.9814
10 | 1.2815 | 0.01626 | -0.0224 | 78.813
10.5 | 1.3097 | 0.0177 | -0.0186 | 73.9944
11 | 1.3364 | 0.01931 | -0.0147 | 69.2077
11.5 | 1.3593 | 0.02121 | -0.0106 | 64.0877
12 | 1.3796 | 0.02339 | -0.0065 | 58.9825
12.5 | 1.3919 | 0.02623 | -0.0021 | 53.0652
13 | 1.3993 | 0.02965 | 0.0021 | 47.1939
13.5 | 1.4071 | 0.03335 | 0.0055 | 42.1919
14 | 1.4094 | 0.03788 | 0.0084 | 37.207
14.5 | 1.4114 | 0.0429 | 0.0103 | 32.8998
15 | 1.4031 | 0.04945 | 0.0113 | 28.3741
15.5 | 1.3811 | 0.0583 | 0.0109 | 23.6895
16 | 1.3651 | 0.06725 | 0.009 | 20.2989
16.5 | 1.3389 | 0.07835 | 0.0054 | 17.0887
17 | 1.3166 | 0.08973 | 0.0007 | 14.6729
17.5 | 1.2892 | 0.10263 | -0.0055 | 12.5616
18 | 1.2539 | 0.11763 | -0.0133 | 10.6597
18.5 | 1.2203 | 0.13315 | -0.0219 | 9.1649
19 | 1.1899 | 0.14865 | -0.0309 | 8.0047
19.5 | 1.1616 | 0.16441 | -0.0404 | 7.0653

## 55. Re 2M Mach 0.50 (1)
BIGFOIL.COM POLAR EXPORT
NACA67-710 a=0.0
NACA67-710 a=0.0 |  |  |  | Cl Max: | 1.309 | at alpha= | 7.5 | deg
JavaFoil+Calcfoil stall+Eppler ext transition |  |  |  | L/D Max: | 120.511 | at alpha= | 3.5 | deg
Re: | 2000000 |  |  | Cd Min: | 0.00631 | at alpha= | -1 | deg
Mach: | 0.5 |  |  | Cl=0 at alpha= | -3.4 | deg
|  |  |  | @ Cl=0.1, Cd= | 0.031035
|  |  |  | @ Cl=0.4, Cd= | 0.0070235
|  |  |  | @ Cl=0.6, Cd= | 0.0074809
alpha (deg) | Cl | Cd | Cm | Cl/Cd
-20 | -0.906 | 0.17784 | -0.023 | -5.094
-19.5 | -0.877 | 0.17137 | -0.022 | -5.117
-19 | -0.85 | 0.16199 | -0.022 | -5.246
-18.5 | -0.823 | 0.15616 | -0.022 | -5.27
-18 | -0.796 | 0.15139 | -0.022 | -5.259
-17.5 | -0.769 | 0.14932 | -0.023 | -5.152
-17 | -0.743 | 0.1413 | -0.023 | -5.255
-16.5 | -0.716 | 0.13693 | -0.023 | -5.227
-16 | -0.689 | 0.13278 | -0.023 | -5.187
-15.5 | -0.661 | 0.13229 | -0.023 | -4.999
-15 | -0.633 | 0.12602 | -0.022 | -5.024
-14.5 | -0.606 | 0.11888 | -0.023 | -5.099
-14 | -0.579 | 0.1142 | -0.023 | -5.072
-13.5 | -0.552 | 0.11084 | -0.023 | -4.981
-13 | -0.525 | 0.10541 | -0.023 | -4.98
-12.5 | -0.498 | 0.10238 | -0.024 | -4.862
-12 | -0.47 | 0.1029 | -0.024 | -4.572
-11.5 | -0.443 | 0.0992 | -0.024 | -4.467
-11 | -0.415 | 0.09093 | -0.023 | -4.566
-10.5 | -0.388 | 0.08821 | -0.023 | -4.399
-10 | -0.361 | 0.08708 | -0.023 | -4.143
-9.5 | -0.334 | 0.08314 | -0.024 | -4.012
-9 | -0.306 | 0.08084 | -0.024 | -3.789
-8.5 | -0.279 | 0.07914 | -0.025 | -3.526
-8 | -0.252 | 0.07683 | -0.025 | -3.277
-7.5 | -0.224 | 0.06344 | -0.024 | -3.534
-7 | -0.197 | 0.05446 | -0.024 | -3.615
-6.5 | -0.17 | 0.04813 | -0.025 | -3.525
-6 | -0.142 | 0.04413 | -0.025 | -3.227
-5.5 | -0.115 | 0.04071 | -0.026 | -2.829
-5 | -0.088 | 0.03772 | -0.027 | -2.333
-4.5 | -0.061 | 0.03778 | -0.025 | -1.606
-4 | -0.033 | 0.03881 | -0.024 | -0.862
-3.5 | -0.009 | 0.0353 | -0.024 | -0.241
-3 | 0.036 | 0.03317 | -0.024 | 1.095
-2.5 | 0.09 | 0.03133 | -0.026 | 2.869
-2 | 0.146 | 0.02968 | -0.026 | 4.918
-1.5 | 0.203 | 0.02846 | -0.029 | 7.14
-1 | 0.323 | 0.00631 | -0.065 | 51.146
-0.5 | 0.392 | 0.007 | -0.065 | 56.095
0 | 0.46 | 0.0072 | -0.066 | 63.907
0.5 | 0.528 | 0.00735 | -0.067 | 71.922
1 | 0.595 | 0.00746 | -0.068 | 79.78
1.5 | 0.662 | 0.00774 | -0.069 | 85.525
2 | 0.728 | 0.00644 | -0.069 | 113.149
2.5 | 0.794 | 0.00679 | -0.07 | 116.925
3 | 0.86 | 0.0072 | -0.071 | 119.534
3.5 | 0.926 | 0.00768 | -0.072 | 120.511
4 | 0.99 | 0.00827 | -0.073 | 119.684
4.5 | 1.053 | 0.00888 | -0.073 | 118.651
5 | 1.114 | 0.00953 | -0.074 | 116.952
5.5 | 1.173 | 0.01033 | -0.075 | 113.492
6 | 1.227 | 0.01131 | -0.076 | 108.462
6.5 | 1.27 | 0.01512 | -0.077 | 84.003
7 | 1.301 | 0.01633 | -0.077 | 79.668
7.5 | 1.309 | 0.01825 | -0.078 | 71.771
8 | 1.269 | 0.02016 | -0.079 | 62.936
8.5 | 0.764 | 0.0231 | -0.079 | 33.071
9 | 0.787 | 0.02559 | -0.079 | 30.762
9.5 | 0.822 | 0.02566 | -0.081 | 32.019
10 | 0.711 | 0.07474 | -0.036 | 9.513
10.5 | 0.736 | 0.08887 | -0.037 | 8.287
11 | 0.762 | 0.09356 | -0.036 | 8.143
11.5 | 0.789 | 0.09692 | -0.04 | 8.137
12 | 0.814 | 0.10001 | -0.041 | 8.14
12.5 | 0.839 | 0.10376 | -0.041 | 8.091

## 56. Re 2M Mach 0.50 (2)
BIGFOIL.COM POLAR EXPORT
NACA67-710 a=0.0
NACA67-710 a=0.0 |  |  |  | Cl Max: | 1.3251 | at alpha= | 10.5 | deg
XFOIL ncrit=9 |  |  |  | L/D Max: | 133.862 | at alpha= | 3 | deg
Re: | 2000000 |  |  | Cd Min: | 0.24464 | at alpha= | -20 | deg
Mach: | 0.5 |  |  | Cl=0 at alpha= | -4.6923 | deg
|  |  |  | @ Cl=0.1, Cd= | 0.027584
|  |  |  | @ Cl=0.4, Cd= | 0.0067619
|  |  |  | @ Cl=0.6, Cd= | 0.0066267
alpha (deg) | Cl | Cd | Cm | Cl/Cd
-20 | -0.5721 | 0.24464 | 0.0045 | -2.3385
-19.5 | -0.5497 | 0.23756 | -0.0006 | -2.3139
-18.5 | -0.4994 | 0.22233 | -0.012 | -2.2462
-17 | -0.4284 | 0.19969 | -0.0266 | -2.1453
-16.5 | -0.4078 | 0.19212 | -0.0305 | -2.1226
-16 | -0.3867 | 0.18484 | -0.0346 | -2.0921
-15.5 | -0.366 | 0.17768 | -0.0387 | -2.0599
-15 | -0.3447 | 0.17035 | -0.0429 | -2.0235
-14.5 | -0.3245 | 0.1631 | -0.0469 | -1.9896
-14 | -0.3048 | 0.1555 | -0.0507 | -1.9601
-13.5 | -0.2846 | 0.14844 | -0.0547 | -1.9173
-13 | -0.2645 | 0.14158 | -0.0585 | -1.8682
-12.5 | -0.2449 | 0.13491 | -0.0622 | -1.8153
-12 | -0.2252 | 0.12803 | -0.066 | -1.759
-11.5 | -0.2056 | 0.12103 | -0.0697 | -1.6988
-11 | -0.1876 | 0.11423 | -0.0732 | -1.6423
-10.5 | -0.1715 | 0.10739 | -0.0769 | -1.597
-10 | -0.1544 | 0.10081 | -0.0803 | -1.5316
-9.5 | -0.1377 | 0.09459 | -0.0835 | -1.4558
-9 | -0.1247 | 0.08779 | -0.0861 | -1.4204
-8.5 | -0.1097 | 0.08203 | -0.0887 | -1.3373
-8 | -0.0963 | 0.07625 | -0.0914 | -1.263
-7.5 | -0.0851 | 0.07074 | -0.0939 | -1.203
-7 | -0.0818 | 0.06496 | -0.097 | -1.2592
-6.5 | -0.0844 | 0.05991 | -0.0973 | -1.4088
-6 | -0.0693 | 0.05416 | -0.099 | -1.2795
-5.5 | -0.0468 | 0.04813 | -0.1002 | -0.97237
-5 | -0.0184 | 0.04232 | -0.1001 | -0.43478
-4.5 | 0.0115 | 0.03571 | -0.0988 | 0.32204
-4 | 0.0517 | 0.03161 | -0.0975 | 1.6356
-3.5 | 0.104 | 0.02725 | -0.0955 | 3.8165
-3 | 0.1518 | 0.02262 | -0.0926 | 6.7109
-2.5 | 0.1939 | 0.01561 | -0.0875 | 12.4215
-2 | 0.2521 | 0.01198 | -0.0852 | 21.0434
-1.5 | 0.3143 | 0.00806 | -0.0836 | 38.995
-1 | 0.3734 | 0.0069 | -0.0818 | 54.1159
-0.5 | 0.4331 | 0.00659 | -0.0804 | 65.7208
0 | 0.4915 | 0.00651 | -0.0788 | 75.4992
0.5 | 0.5494 | 0.00652 | -0.0773 | 84.2638
1 | 0.6063 | 0.00664 | -0.0757 | 91.3102
1.5 | 0.663 | 0.00679 | -0.074 | 97.6436
2 | 0.6914 | 0.00526 | -0.0673 | 131.4449
2.5 | 0.7427 | 0.00557 | -0.0643 | 133.3393
3 | 0.7938 | 0.00593 | -0.0613 | 133.8617
3.5 | 0.841 | 0.00633 | -0.0574 | 132.8594
4 | 0.8805 | 0.00677 | -0.0519 | 130.0591
4.5 | 0.9226 | 0.00727 | -0.0471 | 126.9051
5 | 0.9662 | 0.00783 | -0.0426 | 123.3972
7 | 1.1555 | 0.01227 | -0.03 | 94.1728
7.5 | 1.1815 | 0.0141 | -0.0237 | 83.7943
8 | 1.2076 | 0.01594 | -0.0174 | 75.7591
8.5 | 1.2406 | 0.01767 | -0.0119 | 70.2094
9 | 1.2735 | 0.01957 | -0.0066 | 65.0741
9.5 | 1.303 | 0.02182 | -0.0011 | 59.7159
10 | 1.3223 | 0.02493 | 0.0049 | 53.0405
10.5 | 1.3251 | 0.02947 | 0.0112 | 44.9644
11 | 1.3158 | 0.03551 | 0.0164 | 37.0544
11.5 | 1.2938 | 0.04331 | 0.0198 | 29.873
12 | 1.2667 | 0.05246 | 0.0209 | 24.146
12.5 | 1.2356 | 0.06299 | 0.0196 | 19.6158
13 | 1.2036 | 0.0747 | 0.0159 | 16.1124
13.5 | 1.1697 | 0.08776 | 0.01 | 13.3284
14 | 1.1387 | 0.10143 | 0.0028 | 11.2265
14.5 | 1.1068 | 0.11617 | -0.0058 | 9.5274
15 | 1.0835 | 0.13031 | -0.0142 | 8.3148
15.5 | 1.0615 | 0.14493 | -0.0232 | 7.3242

## 57. Re 3M Mach 0.00 (1)
BIGFOIL.COM POLAR EXPORT
NACA67-710 a=0.0
NACA67-710 a=0.0 |  |  |  | Cl Max: | 1.316 | at alpha= | 10 | deg
JavaFoil+Calcfoil stall+Eppler ext transition |  |  |  | L/D Max: | 140.223 | at alpha= | 2 | deg
Re: | 3000000 |  |  | Cd Min: | 0.00453 | at alpha= | 2 | deg
Mach: | 0 |  |  | Cl=0 at alpha= | -3.3889 | deg
|  |  |  | @ Cl=0.1, Cd= | 0.0073275
|  |  |  | @ Cl=0.4, Cd= | 0.0066288
|  |  |  | @ Cl=0.6, Cd= | 0.0056222
alpha (deg) | Cl | Cd | Cm | Cl/Cd
-15 | -0.24 | 0.10723 | -0.019 | -2.235
-14.5 | -0.249 | 0.10299 | -0.019 | -2.421
-14 | -0.259 | 0.09815 | -0.019 | -2.638
-13.5 | -0.268 | 0.09476 | -0.019 | -2.831
-13 | -0.277 | 0.08982 | -0.019 | -3.088
-12.5 | -0.286 | 0.08453 | -0.019 | -3.382
-12 | -0.294 | 0.08028 | -0.02 | -3.658
-11.5 | -0.3 | 0.07508 | -0.02 | -4.001
-11 | -0.306 | 0.07193 | -0.02 | -4.249
-10.5 | -0.309 | 0.06823 | -0.02 | -4.53
-10 | -0.31 | 0.06607 | -0.02 | -4.698
-9.5 | -0.309 | 0.06121 | -0.02 | -5.052
-9 | -0.305 | 0.05904 | -0.02 | -5.165
-8.5 | -0.297 | 0.05488 | -0.02 | -5.419
-8 | -0.286 | 0.05249 | -0.019 | -5.45
-7.5 | -0.271 | 0.04894 | -0.02 | -5.539
-7 | -0.252 | 0.04595 | -0.02 | -5.48
-6.5 | -0.228 | 0.0434 | -0.02 | -5.262
-6 | -0.201 | 0.0409 | -0.021 | -4.912
-5.5 | -0.169 | 0.03849 | -0.022 | -4.4
-5 | -0.134 | 0.0363 | -0.023 | -3.695
-4.5 | -0.096 | 0.03432 | -0.024 | -2.786
-4 | -0.054 | 0.03286 | -0.024 | -1.649
-3.5 | -0.01 | 0.031 | -0.026 | -0.337
-3 | 0.035 | 0.02967 | -0.027 | 1.187
-2.5 | 0.102 | 0.00664 | -0.054 | 15.356
-2 | 0.161 | 0.00669 | -0.055 | 24.115
-1.5 | 0.221 | 0.00671 | -0.055 | 32.969
-1 | 0.281 | 0.00652 | -0.056 | 43.105
-0.5 | 0.341 | 0.00656 | -0.057 | 51.971
0 | 0.401 | 0.00663 | -0.058 | 60.41
0.5 | 0.46 | 0.00669 | -0.058 | 68.745
1 | 0.519 | 0.00647 | -0.059 | 80.202
1.5 | 0.577 | 0.00632 | -0.06 | 91.387
2 | 0.636 | 0.00453 | -0.06 | 140.223
2.5 | 0.694 | 0.0057 | -0.061 | 121.696
3 | 0.751 | 0.00597 | -0.062 | 125.933
3.5 | 0.809 | 0.0063 | -0.063 | 128.343
4 | 0.865 | 0.0067 | -0.063 | 129.243
4.5 | 0.922 | 0.00708 | -0.064 | 130.234
5 | 0.977 | 0.00749 | -0.065 | 130.486
5.5 | 1.031 | 0.00795 | -0.066 | 129.611
6 | 1.083 | 0.00849 | -0.066 | 127.613
6.5 | 1.133 | 0.00914 | -0.067 | 123.99
7 | 1.178 | 0.01002 | -0.068 | 117.637
7.5 | 1.219 | 0.01214 | -0.068 | 100.427
8 | 1.256 | 0.01288 | -0.069 | 97.52
8.5 | 1.283 | 0.01387 | -0.07 | 92.504
9 | 1.303 | 0.01463 | -0.071 | 89.057
9.5 | 1.314 | 0.01556 | -0.071 | 84.432
10 | 1.316 | 0.01637 | -0.072 | 80.421
10.5 | 1.31 | 0.01743 | -0.073 | 75.151
11 | 1.293 | 0.01876 | -0.073 | 68.95
11.5 | 1.269 | 0.02005 | -0.074 | 63.303
12 | 1.237 | 0.02148 | -0.075 | 57.574
12.5 | 1.199 | 0.02257 | -0.075 | 53.099
13 | 1.153 | 0.02436 | -0.076 | 47.324
13.5 | 1.103 | 0.02642 | -0.076 | 41.761
14 | 1.051 | 0.0284 | -0.077 | 37.014
14.5 | 0.99 | 0.03276 | -0.077 | 30.232
15 | 0.923 | 0.03914 | -0.076 | 23.588

## 58. Re 3M Mach 0.00 (2)
BIGFOIL.COM POLAR EXPORT
NACA67-710 a=0.0
NACA67-710 a=0.0 |  |  |  | Cl Max: | 1.545 | at alpha= | 17.5 | deg
XFOIL ncrit=9 |  |  |  | L/D Max: | 148.275 | at alpha= | 4 | deg
Re: | 3000000 |  |  | Cd Min: | 0.09559 | at alpha= | 20 | deg
Mach: | 0 |  |  | Cl=0 at alpha= | -3.8026 | deg
|  |  |  | @ Cl=0.1, Cd= | 0.0070438
|  |  |  | @ Cl=0.4, Cd= | 0.0055994
|  |  |  | @ Cl=0.6, Cd= | 0.0045147
alpha (deg) | Cl | Cd | Cm | Cl/Cd
-5 | -0.132 | 0.00919 | -0.0665 | -14.3634
-4.5 | -0.0771 | 0.00868 | -0.0666 | -8.8825
-4 | -0.0216 | 0.00824 | -0.0669 | -2.6214
-3.5 | 0.0331 | 0.00761 | -0.0669 | 4.3495
-3 | 0.0883 | 0.00727 | -0.067 | 12.1458
-2.5 | 0.1395 | 0.00628 | -0.0663 | 22.2134
-2 | 0.1943 | 0.00601 | -0.0663 | 32.3295
-1.5 | 0.2493 | 0.00582 | -0.0664 | 42.8351
-1 | 0.3038 | 0.00563 | -0.0664 | 53.9609
-0.5 | 0.3578 | 0.00556 | -0.0663 | 64.3525
0 | 0.4114 | 0.00561 | -0.0662 | 73.3333
0.5 | 0.4647 | 0.00569 | -0.066 | 81.6696
1 | 0.5177 | 0.00577 | -0.0658 | 89.7227
1.5 | 0.5694 | 0.00581 | -0.0655 | 98.0034
2 | 0.6046 | 0.00432 | -0.0622 | 139.9537
2.5 | 0.6559 | 0.00454 | -0.0617 | 144.4714
3 | 0.7069 | 0.00484 | -0.0611 | 146.0537
3.5 | 0.7572 | 0.00513 | -0.0604 | 147.6023
4 | 0.8081 | 0.00545 | -0.06 | 148.2752
4.5 | 0.8565 | 0.00582 | -0.0591 | 147.1649
5 | 0.9002 | 0.00642 | -0.0573 | 140.2181
5.5 | 0.9461 | 0.00689 | -0.056 | 137.3149
6 | 0.9889 | 0.0074 | -0.0541 | 133.6351
6.5 | 1.0286 | 0.00806 | -0.0516 | 127.6179
7 | 1.0616 | 0.00879 | -0.0478 | 120.7736
7.5 | 1.0886 | 0.00949 | -0.0427 | 114.7102
8 | 1.1177 | 0.01046 | -0.0385 | 106.8547
8.5 | 1.1731 | 0.01133 | -0.0402 | 103.5393
9 | 1.2168 | 0.01204 | -0.0393 | 101.0631
9.5 | 1.2517 | 0.01274 | -0.0365 | 98.2496
10 | 1.2851 | 0.01356 | -0.0336 | 94.7714
10.5 | 1.3169 | 0.0145 | -0.0306 | 90.8207
11 | 1.3472 | 0.01554 | -0.0275 | 86.6924
11.5 | 1.3762 | 0.01669 | -0.0244 | 82.4566
12 | 1.4014 | 0.01809 | -0.021 | 77.4682
12.5 | 1.4286 | 0.01941 | -0.018 | 73.6012
13 | 1.4515 | 0.02105 | -0.0148 | 68.9549
13.5 | 1.472 | 0.0229 | -0.0115 | 64.2795
14 | 1.4912 | 0.02493 | -0.0084 | 59.8155
14.5 | 1.5002 | 0.0278 | -0.0046 | 53.964
15 | 1.5117 | 0.03066 | -0.0017 | 49.3053
15.5 | 1.518 | 0.03419 | 0.0011 | 44.3989
16 | 1.5278 | 0.03768 | 0.003 | 40.5467
16.5 | 1.533 | 0.0419 | 0.0045 | 36.5871
17 | 1.5405 | 0.04618 | 0.0052 | 33.3586
17.5 | 1.545 | 0.05109 | 0.0054 | 30.2408
18 | 1.5362 | 0.05794 | 0.005 | 26.5136
18.5 | 1.5228 | 0.06596 | 0.0034 | 23.0867
19 | 1.507 | 0.07487 | 0.0008 | 20.1282
19.5 | 1.4914 | 0.08434 | -0.0027 | 17.6832
20 | 1.4678 | 0.09559 | -0.0075 | 15.3552

## 59. Re 3M Mach 0.10 (1)
BIGFOIL.COM POLAR EXPORT
NACA67-710 a=0.0
NACA67-710 a=0.0 |  |  |  | Cl Max: | 1.313 | at alpha= | 9.5 | deg
JavaFoil+Calcfoil stall+Eppler ext transition |  |  |  | L/D Max: | 130.495 | at alpha= | 5 | deg
Re: | 3000000 |  |  | Cd Min: | 0.00557 | at alpha= | 2 | deg
Mach: | 0.1 |  |  | Cl=0 at alpha= | -3.3889 | deg
|  |  |  | @ Cl=0.1, Cd= | 0.0073405
|  |  |  | @ Cl=0.4, Cd= | 0.006686
|  |  |  | @ Cl=0.6, Cd= | 0.0060724
alpha (deg) | Cl | Cd | Cm | Cl/Cd
-14.5 | -0.213 | 0.10328 | -0.019 | -2.058
-14 | -0.224 | 0.09959 | -0.019 | -2.246
-13.5 | -0.235 | 0.09448 | -0.019 | -2.486
-13 | -0.246 | 0.08925 | -0.019 | -2.755
-12.5 | -0.257 | 0.08609 | -0.019 | -2.981
-12 | -0.267 | 0.08013 | -0.02 | -3.327
-11.5 | -0.276 | 0.0757 | -0.02 | -3.643
-11 | -0.284 | 0.07214 | -0.02 | -3.931
-10.5 | -0.29 | 0.06814 | -0.02 | -4.251
-10 | -0.294 | 0.06453 | -0.02 | -4.55
-9.5 | -0.295 | 0.06075 | -0.02 | -4.855
-9 | -0.293 | 0.05881 | -0.02 | -4.984
-8.5 | -0.288 | 0.05521 | -0.02 | -5.218
-8 | -0.279 | 0.05326 | -0.02 | -5.237
-7.5 | -0.266 | 0.04911 | -0.02 | -5.411
-7 | -0.248 | 0.04648 | -0.02 | -5.339
-6.5 | -0.226 | 0.04358 | -0.02 | -5.185
-6 | -0.199 | 0.04107 | -0.021 | -4.855
-5.5 | -0.169 | 0.03867 | -0.022 | -4.361
-5 | -0.134 | 0.0365 | -0.023 | -3.668
-4.5 | -0.096 | 0.03436 | -0.024 | -2.783
-4 | -0.054 | 0.03287 | -0.024 | -1.651
-3.5 | -0.01 | 0.0311 | -0.026 | -0.337
-3 | 0.035 | 0.02978 | -0.027 | 1.187
-2.5 | 0.102 | 0.00665 | -0.054 | 15.397
-2 | 0.162 | 0.00667 | -0.055 | 24.297
-1.5 | 0.222 | 0.00673 | -0.056 | 33.039
-1 | 0.283 | 0.00654 | -0.056 | 43.216
-0.5 | 0.343 | 0.00661 | -0.057 | 51.825
0 | 0.403 | 0.00669 | -0.058 | 60.176
0.5 | 0.463 | 0.00671 | -0.059 | 68.936
1 | 0.521 | 0.00624 | -0.059 | 83.534
1.5 | 0.58 | 0.00633 | -0.06 | 91.672
2 | 0.639 | 0.00557 | -0.061 | 114.765
2.5 | 0.697 | 0.00572 | -0.061 | 121.842
3 | 0.755 | 0.00599 | -0.062 | 125.944
3.5 | 0.813 | 0.00633 | -0.063 | 128.356
4 | 0.87 | 0.00673 | -0.064 | 129.236
4.5 | 0.926 | 0.00711 | -0.064 | 130.171
5 | 0.982 | 0.00752 | -0.065 | 130.495
5.5 | 1.036 | 0.008 | -0.066 | 129.41
6 | 1.088 | 0.00855 | -0.067 | 127.354
6.5 | 1.138 | 0.00922 | -0.067 | 123.484
7 | 1.183 | 0.01011 | -0.068 | 117.013
7.5 | 1.224 | 0.01225 | -0.069 | 99.918
8 | 1.26 | 0.01313 | -0.07 | 96
8.5 | 1.286 | 0.01402 | -0.07 | 91.754
9 | 1.305 | 0.01479 | -0.071 | 88.23
9.5 | 1.313 | 0.01576 | -0.072 | 83.323
10 | 1.313 | 0.01665 | -0.072 | 78.871
10.5 | 1.303 | 0.0177 | -0.073 | 73.603
11 | 1.282 | 0.0191 | -0.074 | 67.118
11.5 | 1.254 | 0.02013 | -0.074 | 62.283
12 | 1.216 | 0.02157 | -0.075 | 56.374
12.5 | 1.171 | 0.02314 | -0.076 | 50.587
13 | 1.119 | 0.02508 | -0.076 | 44.63
13.5 | 1.063 | 0.02728 | -0.077 | 38.966
14 | 1.002 | 0.03036 | -0.077 | 32.985
14.5 | 0.925 | 0.03758 | -0.075 | 24.627

## 60. Re 3M Mach 0.10 (2)
BIGFOIL.COM POLAR EXPORT
NACA67-710 a=0.0
NACA67-710 a=0.0 |  |  |  | Cl Max: | 1.5249 | at alpha= | 17.5 | deg
XFOIL ncrit=9 |  |  |  | L/D Max: | 148.157 | at alpha= | 4 | deg
Re: | 3000000 |  |  | Cd Min: | 0.1072 | at alpha= | 20 | deg
Mach: | 0.1 |  |  | Cl=0 at alpha= | -3.8049 | deg
|  |  |  | @ Cl=0.1, Cd= | 0.0071167
|  |  |  | @ Cl=0.4, Cd= | 0.0056145
|  |  |  | @ Cl=0.6, Cd= | 0.0044712
alpha (deg) | Cl | Cd | Cm | Cl/Cd
-5 | -0.1321 | 0.00971 | -0.0674 | -13.6045
-4.5 | -0.0775 | 0.00887 | -0.0673 | -8.7373
-4 | -0.0215 | 0.00839 | -0.0675 | -2.5626
-3.5 | 0.0336 | 0.00769 | -0.0675 | 4.3693
-3 | 0.0891 | 0.00733 | -0.0676 | 12.1555
-2.5 | 0.1407 | 0.00632 | -0.0668 | 22.2627
-2 | 0.1957 | 0.00603 | -0.0668 | 32.4544
-1.5 | 0.2513 | 0.00587 | -0.0669 | 42.8109
-1 | 0.3057 | 0.00564 | -0.0668 | 54.2021
-0.5 | 0.36 | 0.00557 | -0.0667 | 64.632
0 | 0.4139 | 0.00563 | -0.0666 | 73.5169
0.5 | 0.4674 | 0.0057 | -0.0664 | 82
1 | 0.5206 | 0.00579 | -0.0662 | 89.9136
2 | 0.6079 | 0.00434 | -0.0625 | 140.0691
2.5 | 0.6593 | 0.00456 | -0.0619 | 144.5833
3 | 0.7105 | 0.00486 | -0.0613 | 146.1934
3.5 | 0.761 | 0.00515 | -0.0606 | 147.767
4 | 0.8119 | 0.00548 | -0.0601 | 148.1569
4.5 | 0.8606 | 0.00584 | -0.0591 | 147.363
5 | 0.9042 | 0.00645 | -0.0573 | 140.186
5.5 | 0.9502 | 0.00693 | -0.0559 | 137.114
6 | 0.9929 | 0.00745 | -0.0538 | 133.2752
6.5 | 1.0321 | 0.00812 | -0.0512 | 127.1059
7 | 1.063 | 0.00884 | -0.0468 | 120.2489
7.5 | 1.0898 | 0.00956 | -0.0415 | 113.9958
8 | 1.1218 | 0.01056 | -0.038 | 106.2311
8.5 | 1.1785 | 0.01146 | -0.0399 | 102.836
9 | 1.2194 | 0.01218 | -0.0382 | 100.1149
9.5 | 1.2543 | 0.01291 | -0.0353 | 97.1572
10 | 1.2878 | 0.01377 | -0.0323 | 93.5221
10.5 | 1.3192 | 0.01476 | -0.0291 | 89.3767
11 | 1.3491 | 0.01587 | -0.0259 | 85.0095
11.5 | 1.3784 | 0.01704 | -0.0228 | 80.892
12 | 1.4038 | 0.01849 | -0.0193 | 75.9221
12.5 | 1.4303 | 0.01991 | -0.0162 | 71.8383
13 | 1.4516 | 0.0217 | -0.0127 | 66.894
13.5 | 1.4704 | 0.02374 | -0.0092 | 61.9377
14 | 1.4876 | 0.026 | -0.0059 | 57.2154
14.5 | 1.4964 | 0.02901 | -0.0023 | 51.5822
15 | 1.5071 | 0.0321 | 0.0006 | 46.9502
15.5 | 1.5101 | 0.03611 | 0.0033 | 41.8194
16 | 1.5178 | 0.04004 | 0.0051 | 37.9071
16.5 | 1.5191 | 0.04492 | 0.0063 | 33.8179
17 | 1.5237 | 0.04984 | 0.0067 | 30.5718
17.5 | 1.5249 | 0.05545 | 0.0065 | 27.5005
18 | 1.5105 | 0.06349 | 0.0052 | 23.7911
18.5 | 1.4913 | 0.07282 | 0.0027 | 20.4793
19 | 1.4698 | 0.0832 | -0.001 | 17.6659
19.5 | 1.4477 | 0.09427 | -0.0057 | 15.357
20 | 1.4185 | 0.1072 | -0.0119 | 13.2323

## 61. Re 3M Mach 0.25 (1)
BIGFOIL.COM POLAR EXPORT
NACA67-710 a=0.0
NACA67-710 a=0.0 |  |  |  | Cl Max: | 1.307 | at alpha= | 9 | deg
JavaFoil+Calcfoil stall+Eppler ext transition |  |  |  | L/D Max: | 129.246 | at alpha= | 4.5 | deg
Re: | 3000000 |  |  | Cd Min: | 0.00559 | at alpha= | 2 | deg
Mach: | 0.25 |  |  | Cl=0 at alpha= | -3.383 | deg
|  |  |  | @ Cl=0.1, Cd= | 0.024374
|  |  |  | @ Cl=0.4, Cd= | 0.0067364
|  |  |  | @ Cl=0.6, Cd= | 0.09617
alpha (deg) | Cl | Cd | Cm | Cl/Cd
-12.5 | -0.053 | 0.08724 | -0.02 | -0.604
-12 | -0.05 | 0.08128 | -0.021 | -0.613
-11.5 | -0.047 | 0.07658 | -0.021 | -0.613
-11 | -0.044 | 0.07203 | -0.021 | -0.611
-10.5 | -0.084 | 0.06846 | -0.021 | -1.229
-10 | -0.13 | 0.06592 | -0.021 | -1.976
-9.5 | -0.162 | 0.06205 | -0.021 | -2.605
-9 | -0.186 | 0.05853 | -0.021 | -3.176
-8.5 | -0.204 | 0.05567 | -0.022 | -3.66
-8 | -0.215 | 0.05223 | -0.021 | -4.115
-7.5 | -0.219 | 0.04983 | -0.021 | -4.394
-7 | -0.216 | 0.04744 | -0.021 | -4.546
-6.5 | -0.205 | 0.04476 | -0.021 | -4.577
-6 | -0.187 | 0.04204 | -0.021 | -4.445
-5.5 | -0.162 | 0.03963 | -0.021 | -4.09
-5 | -0.131 | 0.03774 | -0.022 | -3.475
-4.5 | -0.095 | 0.0352 | -0.023 | -2.701
-4 | -0.055 | 0.03315 | -0.024 | -1.646
-3.5 | -0.011 | 0.03162 | -0.025 | -0.335
-3 | 0.036 | 0.03039 | -0.026 | 1.183
-2.5 | 0.085 | 0.02838 | -0.03 | 2.982
-2 | 0.166 | 0.00675 | -0.057 | 24.603
-1.5 | 0.228 | 0.00681 | -0.057 | 33.503
-1 | 0.29 | 0.00663 | -0.058 | 43.763
-0.5 | 0.352 | 0.00669 | -0.059 | 52.612
0 | 0.414 | 0.00675 | -0.059 | 61.266
0.5 | 0.475 | 0.00649 | -0.06 | 73.171
1 | 0.535 | 0.00663 | -0.061 | 80.811
1.5 | 0.596 | 0.00702 | -0.062 | 84.905
2 | 0.656 | 0.00559 | -0.062 | 117.265
2.5 | 0.715 | 0.00587 | -0.063 | 121.924
3 | 0.775 | 0.00617 | -0.064 | 125.483
3.5 | 0.834 | 0.00654 | -0.065 | 127.549
4 | 0.892 | 0.00696 | -0.065 | 128.187
4.5 | 0.95 | 0.00735 | -0.066 | 129.246
5 | 1.007 | 0.00782 | -0.067 | 128.746
5.5 | 1.062 | 0.00832 | -0.068 | 127.599
6 | 1.115 | 0.00893 | -0.068 | 124.814
6.5 | 1.165 | 0.00973 | -0.069 | 119.777
7 | 1.208 | 0.0122 | -0.07 | 98.998
7.5 | 1.248 | 0.0129 | -0.071 | 96.754
8 | 1.281 | 0.01386 | -0.071 | 92.448
8.5 | 1.3 | 0.01485 | -0.072 | 87.556
9 | 1.307 | 0.01588 | -0.073 | 82.317
9.5 | 1.3 | 0.01694 | -0.074 | 76.749
10 | 1.279 | 0.01807 | -0.074 | 70.745
10.5 | 1.241 | 0.01939 | -0.075 | 63.999
11 | 1.186 | 0.02088 | -0.076 | 56.81
11.5 | 1.113 | 0.02328 | -0.076 | 47.831
12 | 1.029 | 0.02478 | -0.077 | 41.553
12.5 | 0.93 | 0.02767 | -0.077 | 33.595
13 | 0.813 | 0.03294 | -0.076 | 24.688
13.5 | 0.627 | 0.07832 | -0.059 | 8.01
14 | 0.512 | 0.09617 | -0.051 | 5.319

## 62. Re 3M Mach 0.25 (2)
BIGFOIL.COM POLAR EXPORT
NACA67-710 a=0.0
NACA67-710 a=0.0 |  |  |  | Cl Max: | 1.4613 | at alpha= | 14 | deg
XFOIL ncrit=9 |  |  |  | L/D Max: | 148.238 | at alpha= | 4 | deg
Re: | 3000000 |  |  | Cd Min: | 0.22888 | at alpha= | -20 | deg
Mach: | 0.25 |  |  | Cl=0 at alpha= | -4.0142 | deg
|  |  |  | @ Cl=0.1, Cd= | 0.0076305
|  |  |  | @ Cl=0.4, Cd= | 0.0056853
|  |  |  | @ Cl=0.6, Cd= | 0.0055444
alpha (deg) | Cl | Cd | Cm | Cl/Cd
-20 | -0.5366 | 0.22888 | 0.0028 | -2.3445
-19.5 | -0.5185 | 0.2222 | -0.0013 | -2.3335
-19 | -0.5001 | 0.21571 | -0.0054 | -2.3184
-18.5 | -0.482 | 0.2092 | -0.0093 | -2.304
-18 | -0.4635 | 0.20266 | -0.0134 | -2.2871
-17.5 | -0.4365 | 0.19398 | -0.0211 | -2.2502
-17 | -0.4165 | 0.18694 | -0.0257 | -2.228
-16.5 | -0.3989 | 0.18137 | -0.0291 | -2.1994
-16 | -0.3817 | 0.17496 | -0.0324 | -2.1816
-15.5 | -0.3639 | 0.16832 | -0.0359 | -2.162
-15 | -0.3467 | 0.16161 | -0.0394 | -2.1453
-14.5 | -0.33 | 0.15484 | -0.0429 | -2.1312
-14 | -0.3136 | 0.14808 | -0.0464 | -2.1178
-13.5 | -0.2978 | 0.14138 | -0.0497 | -2.1064
-13 | -0.2817 | 0.13458 | -0.0532 | -2.0932
-12.5 | -0.2671 | 0.12775 | -0.0564 | -2.0908
-12 | -0.2529 | 0.12084 | -0.0597 | -2.0929
-11.5 | -0.2435 | 0.11303 | -0.063 | -2.1543
-11 | -0.2299 | 0.10686 | -0.0659 | -2.1514
-10.5 | -0.2122 | 0.10201 | -0.0686 | -2.0802
-10 | -0.1991 | 0.09586 | -0.0714 | -2.077
-9.5 | -0.186 | 0.09 | -0.0739 | -2.0667
-9 | -0.1763 | 0.08387 | -0.0766 | -2.1021
-8.5 | -0.1691 | 0.07796 | -0.0792 | -2.1691
-8 | -0.1692 | 0.07219 | -0.0819 | -2.3438
-7.5 | -0.1789 | 0.06681 | -0.0824 | -2.6777
-7 | -0.1693 | 0.06066 | -0.0842 | -2.791
-6.5 | -0.1507 | 0.05477 | -0.0855 | -2.7515
-6 | -0.1279 | 0.04832 | -0.0859 | -2.6469
-5.5 | -0.1046 | 0.04091 | -0.0854 | -2.5568
-3.5 | 0.0362 | 0.00846 | -0.0709 | 4.279
-3 | 0.0938 | 0.00776 | -0.0708 | 12.0876
-2.5 | 0.1479 | 0.00663 | -0.07 | 22.3077
-2 | 0.2037 | 0.00614 | -0.0695 | 33.1759
-1.5 | 0.261 | 0.00596 | -0.0695 | 43.7919
-1 | 0.3164 | 0.00571 | -0.0691 | 55.4116
-0.5 | 0.3721 | 0.00565 | -0.0689 | 65.8584
0 | 0.4275 | 0.00572 | -0.0687 | 74.7378
0.5 | 0.482 | 0.00577 | -0.0683 | 83.5355
1 | 0.5365 | 0.00587 | -0.068 | 91.3969
1.5 | 0.5902 | 0.00597 | -0.0676 | 98.861
2 | 0.6252 | 0.00445 | -0.0639 | 140.4944
2.5 | 0.6776 | 0.00468 | -0.0631 | 144.7863
3 | 0.73 | 0.00497 | -0.0623 | 146.8813
3.5 | 0.7811 | 0.0053 | -0.0613 | 147.3774
4 | 0.8331 | 0.00562 | -0.0605 | 148.2384
4.5 | 0.8825 | 0.00601 | -0.0592 | 146.8386
5 | 0.9258 | 0.00662 | -0.0568 | 139.8489
5.5 | 0.9709 | 0.00714 | -0.0547 | 135.9804
6.5 | 1.0454 | 0.00832 | -0.0472 | 125.649
7 | 1.0713 | 0.00916 | -0.0413 | 116.9541
7.5 | 1.0998 | 0.01002 | -0.0361 | 109.7605
8 | 1.149 | 0.01124 | -0.036 | 102.2242
9 | 1.2354 | 0.01295 | -0.0324 | 95.3977
9.5 | 1.2699 | 0.01389 | -0.0289 | 91.4255
10 | 1.3027 | 0.01498 | -0.0253 | 86.9626
10.5 | 1.3324 | 0.01627 | -0.0214 | 81.8931
11 | 1.3612 | 0.01768 | -0.0176 | 76.991
11.5 | 1.3855 | 0.01941 | -0.0134 | 71.3807
12 | 1.4106 | 0.02117 | -0.0096 | 66.632
12.5 | 1.4322 | 0.02325 | -0.0057 | 61.6
13 | 1.4459 | 0.02598 | -0.0014 | 55.6543
13.5 | 1.4561 | 0.02917 | 0.0025 | 49.9177
14 | 1.4613 | 0.03306 | 0.0061 | 44.2015
14.5 | 1.4601 | 0.03789 | 0.0092 | 38.5352
15 | 1.4559 | 0.0435 | 0.0111 | 33.469
15.5 | 1.4352 | 0.05151 | 0.012 | 27.8626
16 | 1.4233 | 0.05929 | 0.0113 | 24.0057
16.5 | 1.3994 | 0.06936 | 0.0089 | 20.1759
17 | 1.3785 | 0.07982 | 0.0053 | 17.2701
17.5 | 1.3518 | 0.09191 | 0.0001 | 14.7079
18 | 1.3155 | 0.1064 | -0.0071 | 12.3637
18.5 | 1.278 | 0.12193 | -0.0154 | 10.4814
19 | 1.2426 | 0.13789 | -0.0246 | 9.0115

## 63. Re 3M Mach 0.50 (1)
BIGFOIL.COM POLAR EXPORT
NACA67-710 a=0.0
NACA67-710 a=0.0 |  |  |  | Cl Max: | 1.312 | at alpha= | 7.5 | deg
JavaFoil+Calcfoil stall+Eppler ext transition |  |  |  | L/D Max: | 124.042 | at alpha= | 4 | deg
Re: | 3000000 |  |  | Cd Min: | 0.00619 | at alpha= | 2 | deg
Mach: | 0.5 |  |  | Cl=0 at alpha= | -3.4 | deg
|  |  |  | @ Cl=0.1, Cd= | 0.030604
|  |  |  | @ Cl=0.4, Cd= | 0.0068715
|  |  |  | @ Cl=0.6, Cd= | 0.0073495
alpha (deg) | Cl | Cd | Cm | Cl/Cd
-20 | -0.906 | 0.16888 | -0.023 | -5.366
-19.5 | -0.878 | 0.16338 | -0.023 | -5.373
-19 | -0.85 | 0.15484 | -0.022 | -5.492
-18.5 | -0.823 | 0.15032 | -0.023 | -5.478
-18 | -0.797 | 0.14572 | -0.023 | -5.467
-17.5 | -0.77 | 0.1437 | -0.023 | -5.357
-17 | -0.743 | 0.13548 | -0.023 | -5.484
-16.5 | -0.716 | 0.13124 | -0.023 | -5.457
-16 | -0.689 | 0.12519 | -0.024 | -5.504
-15.5 | -0.662 | 0.1242 | -0.023 | -5.327
-15 | -0.633 | 0.11964 | -0.023 | -5.294
-14.5 | -0.606 | 0.11417 | -0.023 | -5.312
-14 | -0.579 | 0.10737 | -0.023 | -5.397
-13.5 | -0.552 | 0.10407 | -0.024 | -5.308
-13 | -0.525 | 0.10072 | -0.024 | -5.215
-12.5 | -0.498 | 0.09748 | -0.024 | -5.109
-12 | -0.471 | 0.09574 | -0.024 | -4.918
-11.5 | -0.444 | 0.09447 | -0.025 | -4.695
-11 | -0.415 | 0.08452 | -0.024 | -4.916
-10.5 | -0.388 | 0.07455 | -0.024 | -5.208
-10 | -0.361 | 0.06805 | -0.024 | -5.305
-9.5 | -0.334 | 0.06195 | -0.025 | -5.391
-9 | -0.307 | 0.05668 | -0.025 | -5.411
-8.5 | -0.279 | 0.05268 | -0.026 | -5.304
-8 | -0.252 | 0.04937 | -0.026 | -5.107
-7.5 | -0.224 | 0.06158 | -0.025 | -3.642
-7 | -0.197 | 0.05189 | -0.025 | -3.796
-6.5 | -0.17 | 0.04682 | -0.025 | -3.625
-6 | -0.143 | 0.04278 | -0.026 | -3.331
-5.5 | -0.115 | 0.03949 | -0.026 | -2.918
-5 | -0.088 | 0.03685 | -0.028 | -2.39
-4.5 | -0.061 | 0.03652 | -0.026 | -1.663
-4 | -0.033 | 0.03548 | -0.025 | -0.943
-3.5 | -0.009 | 0.03461 | -0.025 | -0.246
-3 | 0.036 | 0.03259 | -0.025 | 1.115
-2.5 | 0.09 | 0.03092 | -0.027 | 2.911
-2 | 0.146 | 0.02915 | -0.029 | 5.018
-1.5 | 0.204 | 0.0276 | -0.033 | 7.391
-1 | 0.323 | 0.00672 | -0.065 | 47.988
-0.5 | 0.393 | 0.00686 | -0.065 | 57.227
0 | 0.46 | 0.00697 | -0.066 | 66.045
0.5 | 0.529 | 0.00714 | -0.067 | 74.02
1 | 0.596 | 0.00734 | -0.068 | 81.133
1.5 | 0.663 | 0.0075 | -0.069 | 88.369
2 | 0.729 | 0.00619 | -0.069 | 117.681
2.5 | 0.795 | 0.00654 | -0.07 | 121.538
3 | 0.861 | 0.00698 | -0.071 | 123.318
3.5 | 0.926 | 0.0075 | -0.072 | 123.456
4 | 0.991 | 0.00799 | -0.073 | 124.042
4.5 | 1.054 | 0.00857 | -0.074 | 122.957
5 | 1.115 | 0.00919 | -0.074 | 121.402
5.5 | 1.174 | 0.00997 | -0.075 | 117.781
6 | 1.228 | 0.01101 | -0.076 | 111.498
6.5 | 1.272 | 0.01406 | -0.077 | 90.45
7 | 1.303 | 0.01518 | -0.078 | 85.81
7.5 | 1.312 | 0.01698 | -0.078 | 77.263
8 | 1.271 | 0.01875 | -0.079 | 67.815
8.5 | 0.766 | 0.02155 | -0.08 | 35.562
9 | 0.794 | 0.02324 | -0.08 | 34.188
9.5 | 0.825 | 0.0238 | -0.081 | 34.671
10 | 0.712 | 0.07228 | -0.04 | 9.858
10.5 | 0.738 | 0.07221 | -0.041 | 10.225
11 | 0.763 | 0.08371 | -0.038 | 9.109
11.5 | 0.789 | 0.09102 | -0.041 | 8.669
12 | 0.814 | 0.09391 | -0.041 | 8.672
12.5 | 0.84 | 0.09779 | -0.042 | 8.589

## 64. Re 3M Mach 0.50 (2)
BIGFOIL.COM POLAR EXPORT
NACA67-710 a=0.0
NACA67-710 a=0.0 |  |  |  | Cl Max: | 1.3603 | at alpha= | 10.5 | deg
XFOIL ncrit=9 |  |  |  | L/D Max: | 144.273 | at alpha= | 3 | deg
Re: | 3000000 |  |  | Cd Min: | 0.23682 | at alpha= | -19.5 | deg
Mach: | 0.5 |  |  | Cl=0 at alpha= | -4.6601 | deg
|  |  |  | @ Cl=0.1, Cd= | 0.025813
|  |  |  | @ Cl=0.4, Cd= | 0.0061384
|  |  |  | @ Cl=0.6, Cd= | 0.0062956
alpha (deg) | Cl | Cd | Cm | Cl/Cd
-19.5 | -0.5439 | 0.23682 | -0.002 | -2.2967
-19 | -0.5181 | 0.22887 | -0.008 | -2.2637
-18.5 | -0.4979 | 0.22173 | -0.0119 | -2.2455
-17.5 | -0.4572 | 0.20659 | -0.0203 | -2.2131
-17 | -0.4359 | 0.19925 | -0.0245 | -2.1877
-16.5 | -0.4134 | 0.19265 | -0.0289 | -2.1459
-15.5 | -0.369 | 0.178 | -0.0374 | -2.073
-15 | -0.3474 | 0.17064 | -0.0416 | -2.0359
-14.5 | -0.3263 | 0.16331 | -0.0457 | -1.998
-14 | -0.3052 | 0.15601 | -0.0499 | -1.9563
-13.5 | -0.2848 | 0.14877 | -0.054 | -1.9144
-13 | -0.2648 | 0.14161 | -0.0579 | -1.8699
-12.5 | -0.2455 | 0.13435 | -0.0618 | -1.8273
-12 | -0.2265 | 0.12711 | -0.0657 | -1.7819
-11.5 | -0.2105 | 0.11948 | -0.0695 | -1.7618
-11 | -0.1928 | 0.11286 | -0.0729 | -1.7083
-10.5 | -0.1716 | 0.10711 | -0.0762 | -1.6021
-10 | -0.1539 | 0.10056 | -0.0797 | -1.5304
-9.5 | -0.1367 | 0.09432 | -0.0829 | -1.4493
-9 | -0.1218 | 0.08798 | -0.0859 | -1.3844
-8.5 | -0.1075 | 0.08188 | -0.0889 | -1.3129
-8 | -0.0946 | 0.07593 | -0.0916 | -1.2459
-7.5 | -0.0859 | 0.0699 | -0.0943 | -1.2289
-7 | -0.0868 | 0.06392 | -0.0974 | -1.3579
-6.5 | -0.0858 | 0.05904 | -0.0974 | -1.4533
-6 | -0.0733 | 0.05303 | -0.0988 | -1.3822
-5.5 | -0.0561 | 0.04677 | -0.0994 | -1.1995
-5 | -0.0291 | 0.04072 | -0.0992 | -0.71464
-4.5 | 0.0137 | 0.03612 | -0.0988 | 0.37929
-4 | 0.0548 | 0.03076 | -0.0969 | 1.7815
-3.5 | 0.0997 | 0.02585 | -0.0946 | 3.8569
-3 | 0.1426 | 0.02056 | -0.0912 | 6.9358
-2.5 | 0.1917 | 0.0148 | -0.0869 | 12.9527
-2 | 0.2447 | 0.00773 | -0.0833 | 31.6559
-1.5 | 0.3063 | 0.00664 | -0.0819 | 46.1295
-1 | 0.3667 | 0.00624 | -0.0803 | 58.766
-0.5 | 0.4257 | 0.00606 | -0.0788 | 70.2475
0 | 0.4856 | 0.00607 | -0.0776 | 80
0.5 | 0.5451 | 0.00615 | -0.0764 | 88.6341
1.5 | 0.662 | 0.00646 | -0.0739 | 102.4768
2 | 0.6973 | 0.00506 | -0.0688 | 137.8063
2.5 | 0.7506 | 0.00523 | -0.0663 | 143.5182
3 | 0.8036 | 0.00557 | -0.0637 | 144.2729
3.5 | 0.8555 | 0.00595 | -0.0608 | 143.7815
4 | 0.9001 | 0.00632 | -0.0563 | 142.4209
4.5 | 0.9428 | 0.0068 | -0.0515 | 138.6471
5 | 0.9833 | 0.00744 | -0.0464 | 132.164
5.5 | 1.0205 | 0.00821 | -0.0407 | 124.2996
6 | 1.059 | 0.00904 | -0.0353 | 117.146
7 | 1.1379 | 0.01132 | -0.0256 | 100.5212
7.5 | 1.1928 | 0.01343 | -0.0253 | 88.8161
8 | 1.2285 | 0.01479 | -0.0198 | 83.0629
8.5 | 1.2655 | 0.01628 | -0.0145 | 77.7334
9 | 1.3007 | 0.01798 | -0.0091 | 72.3415
9.5 | 1.3318 | 0.02006 | -0.0034 | 66.3908
10 | 1.354 | 0.02287 | 0.003 | 59.2042
10.5 | 1.3603 | 0.02698 | 0.0098 | 50.4188
11 | 1.3502 | 0.03274 | 0.016 | 41.2401
11.5 | 1.3261 | 0.04033 | 0.0203 | 32.8812
12 | 1.2972 | 0.0493 | 0.0222 | 26.3124
12.5 | 1.2623 | 0.05987 | 0.0213 | 21.084
13 | 1.2268 | 0.07169 | 0.0179 | 17.1126
13.5 | 1.1899 | 0.08487 | 0.0121 | 14.0203
14 | 1.1571 | 0.09858 | 0.0049 | 11.7377
14.5 | 1.1228 | 0.11354 | -0.0038 | 9.889
15 | 1.0989 | 0.12766 | -0.0123 | 8.608
15.5 | 1.0745 | 0.14255 | -0.0215 | 7.5377

## 65. Re 4M Mach 0.00 (1)
BIGFOIL.COM POLAR EXPORT
NACA67-710 a=0.0
NACA67-710 a=0.0 |  |  |  | Cl Max: | 1.318 | at alpha= | 10 | deg
JavaFoil+Calcfoil stall+Eppler ext transition |  |  |  | L/D Max: | 133.24 | at alpha= | 5 | deg
Re: | 4000000 |  |  | Cd Min: | 0.00483 | at alpha= | 2 | deg
Mach: | 0 |  |  | Cl=0 at alpha= | -3.3889 | deg
|  |  |  | @ Cl=0.1, Cd= | 0.0072
|  |  |  | @ Cl=0.4, Cd= | 0.0065197
|  |  |  | @ Cl=0.6, Cd= | 0.0056617
alpha (deg) | Cl | Cd | Cm | Cl/Cd
-15 | -0.24 | 0.10555 | -0.019 | -2.272
-14.5 | -0.249 | 0.10028 | -0.019 | -2.488
-14 | -0.259 | 0.09625 | -0.019 | -2.692
-13.5 | -0.268 | 0.09214 | -0.019 | -2.913
-13 | -0.277 | 0.08776 | -0.019 | -3.162
-12.5 | -0.286 | 0.08382 | -0.02 | -3.412
-12 | -0.294 | 0.07889 | -0.02 | -3.724
-11.5 | -0.301 | 0.07415 | -0.02 | -4.053
-11 | -0.306 | 0.07036 | -0.02 | -4.345
-10.5 | -0.309 | 0.06619 | -0.02 | -4.672
-10 | -0.31 | 0.064 | -0.02 | -4.851
-9.5 | -0.309 | 0.06013 | -0.021 | -5.145
-9 | -0.305 | 0.05775 | -0.02 | -5.282
-8.5 | -0.298 | 0.05437 | -0.02 | -5.473
-8 | -0.286 | 0.05195 | -0.02 | -5.511
-7.5 | -0.271 | 0.04821 | -0.021 | -5.627
-7 | -0.252 | 0.04544 | -0.021 | -5.546
-6.5 | -0.229 | 0.0426 | -0.022 | -5.367
-6 | -0.201 | 0.04025 | -0.022 | -4.994
-5.5 | -0.169 | 0.03797 | -0.023 | -4.463
-5 | -0.134 | 0.03583 | -0.023 | -3.746
-4.5 | -0.096 | 0.03395 | -0.024 | -2.817
-4 | -0.054 | 0.03261 | -0.025 | -1.663
-3.5 | -0.01 | 0.03054 | -0.027 | -0.343
-3 | 0.035 | 0.02865 | -0.03 | 1.236
-2.5 | 0.102 | 0.00654 | -0.054 | 15.571
-2 | 0.161 | 0.00655 | -0.055 | 24.626
-1.5 | 0.221 | 0.00664 | -0.055 | 33.306
-1 | 0.281 | 0.00646 | -0.056 | 43.554
-0.5 | 0.341 | 0.0065 | -0.057 | 52.502
0 | 0.401 | 0.00652 | -0.058 | 61.478
0.5 | 0.46 | 0.00661 | -0.058 | 69.676
1 | 0.519 | 0.0064 | -0.059 | 81.132
1.5 | 0.578 | 0.00617 | -0.06 | 93.532
2 | 0.636 | 0.00483 | -0.06 | 131.648
2.5 | 0.694 | 0.00561 | -0.061 | 123.685
3 | 0.752 | 0.00602 | -0.062 | 124.778
3.5 | 0.809 | 0.00626 | -0.063 | 129.132
4 | 0.866 | 0.00658 | -0.063 | 131.552
4.5 | 0.922 | 0.00695 | -0.064 | 132.678
5 | 0.978 | 0.00734 | -0.065 | 133.24
5.5 | 1.032 | 0.00779 | -0.066 | 132.403
6 | 1.084 | 0.00834 | -0.066 | 129.991
6.5 | 1.134 | 0.00904 | -0.067 | 125.358
7 | 1.179 | 0.00979 | -0.068 | 120.424
7.5 | 1.22 | 0.01154 | -0.069 | 105.738
8 | 1.258 | 0.01225 | -0.069 | 102.687
8.5 | 1.285 | 0.01321 | -0.07 | 97.285
9 | 1.304 | 0.01393 | -0.071 | 93.645
9.5 | 1.315 | 0.0148 | -0.071 | 88.878
10 | 1.318 | 0.01555 | -0.072 | 84.786
10.5 | 1.311 | 0.01654 | -0.073 | 79.273
11 | 1.295 | 0.01778 | -0.074 | 72.834
11.5 | 1.271 | 0.01897 | -0.074 | 67.001
12 | 1.239 | 0.0203 | -0.075 | 61.041
12.5 | 1.201 | 0.02138 | -0.076 | 56.157
13 | 1.156 | 0.02294 | -0.076 | 50.389
13.5 | 1.106 | 0.02478 | -0.077 | 44.648
14 | 1.053 | 0.02697 | -0.077 | 39.057
14.5 | 0.997 | 0.02977 | -0.077 | 33.491
15 | 0.934 | 0.03469 | -0.077 | 26.932

## 66. Re 4M Mach 0.00 (2)
BIGFOIL.COM POLAR EXPORT
NACA67-710 a=0.0
NACA67-710 a=0.0 |  |  |  | Cl Max: | 1.6017 | at alpha= | 17.5 | deg
XFOIL ncrit=9 |  |  |  | L/D Max: | 153.561 | at alpha= | 4 | deg
Re: | 4000000 |  |  | Cd Min: | 0.22539 | at alpha= | -20 | deg
Mach: | 0 |  |  | Cl=0 at alpha= | -3.7555 | deg
|  |  |  | @ Cl=0.1, Cd= | 0.0061529
|  |  |  | @ Cl=0.4, Cd= | 0.0054503
|  |  |  | @ Cl=0.6, Cd= | 0.0044783
alpha (deg) | Cl | Cd | Cm | Cl/Cd
-20 | -0.5285 | 0.22539 | 0.002 | -2.3448
-19.5 | -0.5114 | 0.21898 | -0.0018 | -2.3354
-19 | -0.4942 | 0.21274 | -0.0057 | -2.323
-18 | -0.4561 | 0.19953 | -0.0145 | -2.2859
-17.5 | -0.4303 | 0.19073 | -0.0215 | -2.2561
-17 | -0.414 | 0.18434 | -0.0251 | -2.2459
-16.5 | -0.4009 | 0.17702 | -0.0285 | -2.2647
-16 | -0.3845 | 0.17117 | -0.0318 | -2.2463
-15.5 | -0.3679 | 0.16491 | -0.0354 | -2.2309
-15 | -0.3514 | 0.15889 | -0.0387 | -2.2116
-14.5 | -0.3352 | 0.15236 | -0.0422 | -2.2001
-14 | -0.3199 | 0.14596 | -0.0454 | -2.1917
-13.5 | -0.3035 | 0.13935 | -0.0487 | -2.178
-13 | -0.2884 | 0.13274 | -0.0519 | -2.1727
-12.5 | -0.2744 | 0.12598 | -0.0551 | -2.1781
-12 | -0.2611 | 0.11914 | -0.0582 | -2.1915
-11.5 | -0.249 | 0.11244 | -0.0611 | -2.2145
-11 | -0.2378 | 0.10567 | -0.0641 | -2.2504
-10.5 | -0.2328 | 0.09793 | -0.0672 | -2.3772
-10 | -0.2214 | 0.0923 | -0.0697 | -2.3987
-9.5 | -0.21 | 0.08685 | -0.0722 | -2.418
-9 | -0.202 | 0.0814 | -0.0744 | -2.4816
-8.5 | -0.1986 | 0.0758 | -0.0769 | -2.6201
-8 | -0.2133 | 0.07067 | -0.0776 | -3.0183
-7.5 | -0.2066 | 0.06482 | -0.0796 | -3.1873
-7 | -0.1895 | 0.05873 | -0.0811 | -3.2266
-6 | -0.2419 | 0.01072 | -0.066 | -22.5653
-5.5 | -0.1887 | 0.00971 | -0.0659 | -19.4336
-5 | -0.1344 | 0.00887 | -0.0659 | -15.1522
-4.5 | -0.0822 | 0.00736 | -0.0655 | -11.1685
-4 | -0.0268 | 0.00708 | -0.0657 | -3.7853
-3.5 | 0.028 | 0.0066 | -0.0657 | 4.2424
-3 | 0.0828 | 0.00625 | -0.0657 | 13.248
-2.5 | 0.1377 | 0.00594 | -0.0658 | 23.1818
-2 | 0.1915 | 0.00556 | -0.0656 | 34.4424
-1.5 | 0.2467 | 0.00547 | -0.0658 | 45.1005
-1 | 0.3008 | 0.00537 | -0.0657 | 56.0149
-0.5 | 0.3548 | 0.0054 | -0.0657 | 65.7037
0 | 0.4087 | 0.00546 | -0.0657 | 74.8535
0.5 | 0.4623 | 0.00553 | -0.0656 | 83.5986
1 | 0.5156 | 0.00564 | -0.0655 | 91.4184
1.5 | 0.5685 | 0.00574 | -0.0653 | 99.0418
2 | 0.6057 | 0.00425 | -0.0626 | 142.5176
2.5 | 0.6571 | 0.00445 | -0.0621 | 147.6629
3 | 0.7087 | 0.0047 | -0.0617 | 150.7872
3.5 | 0.7601 | 0.00499 | -0.0613 | 152.3246
4 | 0.8108 | 0.00528 | -0.0608 | 153.5606
4.5 | 0.8577 | 0.00579 | -0.0596 | 148.1347
5 | 0.9042 | 0.0063 | -0.0584 | 143.5238
5.5 | 0.9507 | 0.00673 | -0.0572 | 141.263
6 | 0.9943 | 0.0073 | -0.0555 | 136.2055
6.5 | 1.0352 | 0.00793 | -0.0533 | 130.5422
7 | 1.0727 | 0.00864 | -0.0504 | 124.1551
7.5 | 1.1008 | 0.00942 | -0.0456 | 116.8577
8 | 1.1304 | 0.01009 | -0.0411 | 112.0317
8.5 | 1.167 | 0.01064 | -0.0383 | 109.6805
9 | 1.2232 | 0.01135 | -0.04 | 107.7709
10 | 1.2983 | 0.01286 | -0.0357 | 100.9565
10.5 | 1.3307 | 0.01373 | -0.0327 | 96.9192
11 | 1.3617 | 0.0147 | -0.0297 | 92.6327
11.5 | 1.3912 | 0.01578 | -0.0265 | 88.1622
12 | 1.4203 | 0.0169 | -0.0235 | 84.0414
12.5 | 1.4483 | 0.01812 | -0.0206 | 79.9283
13 | 1.4665 | 0.02 | -0.0164 | 73.325
13.5 | 1.4912 | 0.02152 | -0.0136 | 69.2937
14 | 1.5142 | 0.02321 | -0.0107 | 65.2391
14.5 | 1.537 | 0.02496 | -0.0082 | 61.5785
15 | 1.5539 | 0.02722 | -0.0053 | 57.0867
15.5 | 1.5651 | 0.03006 | -0.0023 | 52.0659
16 | 1.5772 | 0.03305 | 0.0001 | 47.7216
16.5 | 1.5843 | 0.03668 | 0.0023 | 43.1925
17 | 1.5938 | 0.04038 | 0.0037 | 39.47
17.5 | 1.6017 | 0.04447 | 0.0046 | 36.0175
18 | 1.5986 | 0.05009 | 0.0051 | 31.9146
18.5 | 1.5932 | 0.05638 | 0.0048 | 28.2582
19 | 1.5833 | 0.0637 | 0.0036 | 24.8556
19.5 | 1.5665 | 0.07248 | 0.0013 | 21.6129
20 | 1.5414 | 0.08315 | -0.0024 | 18.5376

## 67. Re 4M Mach 0.10 (1)
BIGFOIL.COM POLAR EXPORT
NACA67-710 a=0.0
NACA67-710 a=0.0 |  |  |  | Cl Max: | 1.315 | at alpha= | 9.5 | deg
JavaFoil+Calcfoil stall+Eppler ext transition |  |  |  | L/D Max: | 142.815 | at alpha= | 2 | deg
Re: | 4000000 |  |  | Cd Min: | 0.00447 | at alpha= | 2 | deg
Mach: | 0.1 |  |  | Cl=0 at alpha= | -3.3889 | deg
|  |  |  | @ Cl=0.1, Cd= | 0.0072302
|  |  |  | @ Cl=0.4, Cd= | 0.0065385
|  |  |  | @ Cl=0.6, Cd= | 0.0056268
alpha (deg) | Cl | Cd | Cm | Cl/Cd
-14.5 | -0.213 | 0.10074 | -0.019 | -2.111
-14 | -0.224 | 0.09777 | -0.019 | -2.289
-13.5 | -0.235 | 0.0927 | -0.02 | -2.535
-13 | -0.246 | 0.08865 | -0.02 | -2.776
-12.5 | -0.257 | 0.08417 | -0.02 | -3.05
-12 | -0.267 | 0.07856 | -0.02 | -3.395
-11.5 | -0.276 | 0.07394 | -0.02 | -3.731
-11 | -0.284 | 0.06995 | -0.02 | -4.055
-10.5 | -0.29 | 0.06656 | -0.02 | -4.353
-10 | -0.294 | 0.0635 | -0.02 | -4.624
-9.5 | -0.295 | 0.06015 | -0.021 | -4.906
-9 | -0.293 | 0.0578 | -0.02 | -5.075
-8.5 | -0.288 | 0.05401 | -0.021 | -5.336
-8 | -0.279 | 0.05203 | -0.02 | -5.363
-7.5 | -0.266 | 0.04834 | -0.021 | -5.501
-7 | -0.248 | 0.0456 | -0.021 | -5.445
-6.5 | -0.226 | 0.04311 | -0.021 | -5.246
-6 | -0.2 | 0.04046 | -0.022 | -4.934
-5.5 | -0.169 | 0.03823 | -0.023 | -4.415
-5 | -0.134 | 0.03594 | -0.023 | -3.728
-4.5 | -0.096 | 0.03414 | -0.024 | -2.802
-4 | -0.054 | 0.03271 | -0.025 | -1.66
-3.5 | -0.01 | 0.03073 | -0.027 | -0.341
-3 | 0.035 | 0.02901 | -0.029 | 1.223
-2.5 | 0.102 | 0.00656 | -0.054 | 15.596
-2 | 0.162 | 0.00659 | -0.055 | 24.573
-1.5 | 0.222 | 0.00665 | -0.056 | 33.421
-1 | 0.283 | 0.00647 | -0.056 | 43.671
-0.5 | 0.343 | 0.00651 | -0.057 | 52.636
0 | 0.403 | 0.00654 | -0.058 | 61.57
0.5 | 0.463 | 0.00667 | -0.059 | 69.302
1 | 0.522 | 0.00641 | -0.059 | 81.406
1.5 | 0.58 | 0.00622 | -0.06 | 93.319
2 | 0.639 | 0.00447 | -0.061 | 142.815
2.5 | 0.697 | 0.00563 | -0.062 | 123.822
3 | 0.755 | 0.00594 | -0.062 | 127.092
3.5 | 0.813 | 0.00629 | -0.063 | 129.288
4 | 0.87 | 0.00662 | -0.064 | 131.527
4.5 | 0.927 | 0.00698 | -0.064 | 132.728
5 | 0.982 | 0.00739 | -0.065 | 132.925
5.5 | 1.036 | 0.00786 | -0.066 | 131.776
6 | 1.089 | 0.00841 | -0.067 | 129.458
6.5 | 1.139 | 0.00912 | -0.067 | 124.854
7 | 1.184 | 0.00989 | -0.068 | 119.675
7.5 | 1.225 | 0.01166 | -0.069 | 105.103
8 | 1.262 | 0.01249 | -0.07 | 101.021
8.5 | 1.288 | 0.01334 | -0.07 | 96.504
9 | 1.306 | 0.01407 | -0.071 | 92.788
9.5 | 1.315 | 0.01499 | -0.072 | 87.745
10 | 1.315 | 0.01581 | -0.073 | 83.147
10.5 | 1.305 | 0.0168 | -0.073 | 77.667
11 | 1.284 | 0.01811 | -0.074 | 70.923
11.5 | 1.256 | 0.01905 | -0.075 | 65.917
12 | 1.218 | 0.02037 | -0.075 | 59.804
12.5 | 1.173 | 0.02182 | -0.076 | 53.779
13 | 1.122 | 0.02358 | -0.076 | 47.593
13.5 | 1.066 | 0.02551 | -0.077 | 41.797
14 | 1.006 | 0.02808 | -0.077 | 35.838
14.5 | 0.942 | 0.03156 | -0.077 | 29.864

## 68. Re 4M Mach 0.10 (2)
BIGFOIL.COM POLAR EXPORT
NACA67-710 a=0.0
NACA67-710 a=0.0 |  |  |  | Cl Max: | 1.5863 | at alpha= | 17.5 | deg
XFOIL ncrit=9 |  |  |  | L/D Max: | 153.446 | at alpha= | 4 | deg
Re: | 4000000 |  |  | Cd Min: | 0.09539 | at alpha= | 20 | deg
Mach: | 0.1 |  |  | Cl=0 at alpha= | -3.7577 | deg
|  |  |  | @ Cl=0.1, Cd= | 0.006202
|  |  |  | @ Cl=0.4, Cd= | 0.0054597
|  |  |  | @ Cl=0.6, Cd= | 0.0046241
alpha (deg) | Cl | Cd | Cm | Cl/Cd
-5.5 | -0.1811 | 0.01363 | -0.0682 | -13.2869
-5 | -0.1194 | 0.01584 | -0.0697 | -7.5379
-4.5 | -0.0827 | 0.00745 | -0.0661 | -11.1007
-4 | -0.0268 | 0.00717 | -0.0663 | -3.7378
-3.5 | 0.0285 | 0.00667 | -0.0663 | 4.2729
-3 | 0.0836 | 0.0063 | -0.0663 | 13.2698
-2.5 | 0.1388 | 0.00597 | -0.0663 | 23.2496
-2 | 0.1928 | 0.00557 | -0.0661 | 34.614
-1.5 | 0.2483 | 0.00548 | -0.0662 | 45.3102
-1 | 0.3026 | 0.00538 | -0.0661 | 56.2454
-0.5 | 0.357 | 0.00542 | -0.0661 | 65.8672
0 | 0.4111 | 0.00547 | -0.066 | 75.1554
0.5 | 0.4649 | 0.00554 | -0.0659 | 83.917
1 | 0.5185 | 0.00565 | -0.0658 | 91.7699
1.5 | 0.5717 | 0.00575 | -0.0657 | 99.4261
2 | 0.6089 | 0.00427 | -0.0629 | 142.5995
2.5 | 0.6606 | 0.00447 | -0.0624 | 147.7852
3 | 0.7123 | 0.00473 | -0.0619 | 150.592
3.5 | 0.7638 | 0.00502 | -0.0614 | 152.1514
4 | 0.8148 | 0.00531 | -0.0609 | 153.4463
4.5 | 0.8619 | 0.00582 | -0.0597 | 148.0928
5 | 0.9084 | 0.00633 | -0.0584 | 143.5071
5.5 | 0.9548 | 0.00677 | -0.0571 | 141.034
6 | 0.9986 | 0.00734 | -0.0553 | 136.049
6.5 | 1.0391 | 0.00798 | -0.0529 | 130.213
7 | 1.0756 | 0.00871 | -0.0497 | 123.4902
7.5 | 1.102 | 0.00948 | -0.0444 | 116.2447
8 | 1.1319 | 0.01016 | -0.0399 | 111.4075
8.5 | 1.1712 | 0.01074 | -0.0376 | 109.0503
9 | 1.2292 | 0.01148 | -0.0396 | 107.0732
10 | 1.3013 | 0.01304 | -0.0344 | 99.7929
10.5 | 1.3336 | 0.01395 | -0.0313 | 95.5986
11 | 1.3646 | 0.01496 | -0.0281 | 91.2166
11.5 | 1.3932 | 0.01613 | -0.0248 | 86.3732
12 | 1.4222 | 0.01731 | -0.0217 | 82.1606
12.5 | 1.4497 | 0.01861 | -0.0186 | 77.899
13 | 1.4671 | 0.0206 | -0.0143 | 71.2184
13.5 | 1.4909 | 0.02224 | -0.0113 | 67.0369
14 | 1.513 | 0.02407 | -0.0084 | 62.8583
14.5 | 1.5353 | 0.02596 | -0.0058 | 59.141
15 | 1.5508 | 0.02844 | -0.0028 | 54.5288
15.5 | 1.559 | 0.0317 | 0.0003 | 49.1798
16 | 1.569 | 0.03505 | 0.0026 | 44.7646
16.5 | 1.5735 | 0.03919 | 0.0046 | 40.1505
17 | 1.5807 | 0.04336 | 0.0058 | 36.4553
17.5 | 1.5863 | 0.04801 | 0.0064 | 33.041
18 | 1.5783 | 0.05455 | 0.0064 | 28.9331
18.5 | 1.5683 | 0.06186 | 0.0054 | 25.3524
19 | 1.5507 | 0.0707 | 0.0032 | 21.9335
19.5 | 1.5203 | 0.08218 | -0.0007 | 18.4996
20 | 1.4843 | 0.09539 | -0.0062 | 15.5603

## 69. Re 4M Mach 0.25 (1)
BIGFOIL.COM POLAR EXPORT
NACA67-710 a=0.0
NACA67-710 a=0.0 |  |  |  | Cl Max: | 1.309 | at alpha= | 9 | deg
JavaFoil+Calcfoil stall+Eppler ext transition |  |  |  | L/D Max: | 131.76 | at alpha= | 5 | deg
Re: | 4000000 |  |  | Cd Min: | 0.00559 | at alpha= | 2 | deg
Mach: | 0.25 |  |  | Cl=0 at alpha= | -3.383 | deg
|  |  |  | @ Cl=0.1, Cd= | 0.0082999
|  |  |  | @ Cl=0.4, Cd= | 0.0066187
|  |  |  | @ Cl=0.6, Cd= | 0.06334
alpha (deg) | Cl | Cd | Cm | Cl/Cd
-12.5 | -0.053 | 0.08548 | -0.021 | -0.616
-12 | -0.05 | 0.07976 | -0.021 | -0.625
-11.5 | -0.047 | 0.07575 | -0.021 | -0.62
-11 | -0.044 | 0.0708 | -0.021 | -0.622
-10.5 | -0.084 | 0.06735 | -0.022 | -1.25
-10 | -0.13 | 0.06476 | -0.021 | -2.012
-9.5 | -0.162 | 0.06132 | -0.021 | -2.637
-9 | -0.186 | 0.05739 | -0.022 | -3.241
-8.5 | -0.204 | 0.0548 | -0.022 | -3.719
-8 | -0.215 | 0.05133 | -0.022 | -4.188
-7.5 | -0.219 | 0.0489 | -0.022 | -4.481
-7 | -0.216 | 0.04655 | -0.022 | -4.635
-6.5 | -0.205 | 0.04413 | -0.021 | -4.644
-6 | -0.187 | 0.04153 | -0.022 | -4.503
-5.5 | -0.162 | 0.03917 | -0.022 | -4.141
-5 | -0.131 | 0.0373 | -0.023 | -3.52
-4.5 | -0.095 | 0.03471 | -0.024 | -2.741
-4 | -0.055 | 0.03285 | -0.025 | -1.663
-3.5 | -0.011 | 0.0313 | -0.026 | -0.339
-3 | 0.036 | 0.02993 | -0.028 | 1.203
-2.5 | 0.105 | 0.00661 | -0.056 | 15.817
-2 | 0.166 | 0.00665 | -0.057 | 24.973
-1.5 | 0.228 | 0.00673 | -0.057 | 33.874
-1 | 0.29 | 0.00655 | -0.058 | 44.299
-0.5 | 0.352 | 0.00658 | -0.059 | 53.519
0 | 0.414 | 0.00663 | -0.059 | 62.385
0.5 | 0.475 | 0.00643 | -0.06 | 73.874
1 | 0.536 | 0.0065 | -0.061 | 82.355
1.5 | 0.596 | 0.0059 | -0.062 | 101.001
2 | 0.656 | 0.00559 | -0.062 | 117.279
2.5 | 0.716 | 0.00577 | -0.063 | 123.972
3 | 0.775 | 0.0061 | -0.064 | 127.051
3.5 | 0.834 | 0.00645 | -0.065 | 129.322
4 | 0.893 | 0.00682 | -0.065 | 130.968
4.5 | 0.951 | 0.00722 | -0.066 | 131.588
5 | 1.007 | 0.00765 | -0.067 | 131.76
5.5 | 1.063 | 0.00816 | -0.068 | 130.151
6 | 1.116 | 0.00878 | -0.068 | 127.099
6.5 | 1.166 | 0.0096 | -0.069 | 121.4
7 | 1.209 | 0.0116 | -0.07 | 104.273
7.5 | 1.249 | 0.01228 | -0.071 | 101.779
8 | 1.283 | 0.01318 | -0.071 | 97.338
8.5 | 1.302 | 0.01414 | -0.072 | 92.017
9 | 1.309 | 0.0151 | -0.073 | 86.65
9.5 | 1.302 | 0.01611 | -0.074 | 80.817
10 | 1.28 | 0.01715 | -0.074 | 74.659
10.5 | 1.243 | 0.01839 | -0.075 | 67.561
11 | 1.188 | 0.01977 | -0.076 | 60.103
11.5 | 1.116 | 0.02191 | -0.076 | 50.938
12 | 1.032 | 0.02328 | -0.077 | 44.344
12.5 | 0.934 | 0.02571 | -0.077 | 36.314
13 | 0.824 | 0.02886 | -0.077 | 28.553
13.5 | 0.688 | 0.03989 | -0.074 | 17.243
14 | 0.544 | 0.06334 | -0.067 | 8.592

## 70. Re 4M Mach 0.25 (2)
BIGFOIL.COM POLAR EXPORT
NACA67-710 a=0.0
NACA67-710 a=0.0 |  |  |  | Cl Max: | 1.5081 | at alpha= | 15 | deg
XFOIL ncrit=9 |  |  |  | L/D Max: | 154.125 | at alpha= | 4 | deg
Re: | 4000000 |  |  | Cd Min: | 0.22904 | at alpha= | -20 | deg
Mach: | 0.25 |  |  | Cl=0 at alpha= | -3.7694 | deg
|  |  |  | @ Cl=0.1, Cd= | 0.0065418
|  |  |  | @ Cl=0.4, Cd= | 0.0055168
|  |  |  | @ Cl=0.6, Cd= | 0.0054222
alpha (deg) | Cl | Cd | Cm | Cl/Cd
-20 | -0.5364 | 0.22904 | 0.0025 | -2.3419
-18.5 | -0.4764 | 0.20884 | -0.0113 | -2.2812
-17.5 | -0.4355 | 0.19407 | -0.0208 | -2.244
-17 | -0.4181 | 0.18776 | -0.0244 | -2.2268
-16.5 | -0.4034 | 0.18012 | -0.0281 | -2.2396
-16 | -0.3855 | 0.17402 | -0.0318 | -2.2153
-15.5 | -0.3677 | 0.16765 | -0.0354 | -2.1933
-15 | -0.3497 | 0.16138 | -0.0391 | -2.1669
-14.5 | -0.3327 | 0.15481 | -0.0426 | -2.1491
-14 | -0.3156 | 0.14815 | -0.0462 | -2.1303
-13.5 | -0.2987 | 0.14147 | -0.0495 | -2.1114
-13 | -0.2821 | 0.1347 | -0.053 | -2.0943
-12.5 | -0.2668 | 0.12785 | -0.0563 | -2.0868
-11.5 | -0.2384 | 0.11422 | -0.0628 | -2.0872
-11 | -0.2257 | 0.1075 | -0.0658 | -2.0995
-10 | -0.2044 | 0.09423 | -0.0717 | -2.1692
-9.5 | -0.191 | 0.08878 | -0.0743 | -2.1514
-9 | -0.1807 | 0.08319 | -0.0766 | -2.1721
-8.5 | -0.1723 | 0.07754 | -0.0791 | -2.2221
-8 | -0.1727 | 0.07189 | -0.0817 | -2.4023
-7.5 | -0.1826 | 0.06664 | -0.0821 | -2.7401
-7 | -0.1708 | 0.06055 | -0.084 | -2.8208
-6.5 | -0.1521 | 0.05471 | -0.0853 | -2.7801
-6 | -0.1283 | 0.04832 | -0.086 | -2.6552
-5.5 | -0.1078 | 0.03986 | -0.085 | -2.7045
-5 | -0.0721 | 0.03353 | -0.0833 | -2.1503
-4 | -0.0267 | 0.00777 | -0.07 | -3.4363
-3.5 | 0.0312 | 0.00714 | -0.0698 | 4.3697
-3 | 0.0884 | 0.00664 | -0.0696 | 13.3133
-2.5 | 0.1451 | 0.00616 | -0.0693 | 23.5552
-2 | 0.2004 | 0.00568 | -0.0688 | 35.2817
-1.5 | 0.2574 | 0.00554 | -0.0687 | 46.4621
-1 | 0.3132 | 0.00545 | -0.0684 | 57.4679
-0.5 | 0.369 | 0.0055 | -0.0683 | 67.0909
0 | 0.4244 | 0.00553 | -0.0681 | 76.745
0.5 | 0.4797 | 0.0056 | -0.0679 | 85.6607
1 | 0.5345 | 0.00573 | -0.0677 | 93.281
1.5 | 0.589 | 0.00585 | -0.0674 | 100.6838
2 | 0.6268 | 0.00438 | -0.0644 | 143.105
2.5 | 0.6795 | 0.00455 | -0.0636 | 149.3407
3 | 0.7321 | 0.00485 | -0.063 | 150.9485
3.5 | 0.7848 | 0.00513 | -0.0623 | 152.9825
4 | 0.8369 | 0.00543 | -0.0615 | 154.1252
4.5 | 0.8845 | 0.00594 | -0.0599 | 148.9057
5 | 0.9306 | 0.00651 | -0.058 | 142.9493
5.5 | 0.9772 | 0.00695 | -0.0562 | 140.6043
6 | 1.0198 | 0.00755 | -0.0536 | 135.0728
6.5 | 1.0553 | 0.00821 | -0.0495 | 128.5384
7 | 1.0839 | 0.00899 | -0.0441 | 120.5673
7.5 | 1.1118 | 0.00984 | -0.0387 | 112.9878
8 | 1.1438 | 0.01063 | -0.0343 | 107.6011
8.5 | 1.2003 | 0.01143 | -0.0352 | 105.0131
9 | 1.2486 | 0.01227 | -0.0345 | 101.7604
9.5 | 1.2837 | 0.01315 | -0.031 | 97.6198
10 | 1.3164 | 0.0142 | -0.0272 | 92.7042
10.5 | 1.3478 | 0.01537 | -0.0235 | 87.6903
11 | 1.377 | 0.01671 | -0.0195 | 82.4057
11.5 | 1.4069 | 0.01806 | -0.0159 | 77.9014
12 | 1.4305 | 0.01985 | -0.0117 | 72.0655
12.5 | 1.4517 | 0.02187 | -0.0076 | 66.3786
13 | 1.4628 | 0.02467 | -0.0027 | 59.2947
13.5 | 1.48 | 0.02727 | 0.0009 | 54.2721
14 | 1.4928 | 0.03037 | 0.0044 | 49.1538
14.5 | 1.5063 | 0.03371 | 0.0072 | 44.6841
15 | 1.5081 | 0.03832 | 0.0099 | 39.3554
15.5 | 1.4932 | 0.04505 | 0.012 | 33.1454
16 | 1.484 | 0.05192 | 0.0125 | 28.5824
16.5 | 1.4632 | 0.06078 | 0.0115 | 24.0737
17 | 1.4456 | 0.07005 | 0.0092 | 20.6367
17.5 | 1.4234 | 0.08066 | 0.0055 | 17.6469
18 | 1.3878 | 0.09407 | -0.0005 | 14.7528
18.5 | 1.3498 | 0.10887 | -0.0079 | 12.3983
19 | 1.3122 | 0.12438 | -0.0165 | 10.5499
19.5 | 1.2772 | 0.14008 | -0.0257 | 9.1176
20 | 1.2436 | 0.15607 | -0.0354 | 7.9682

## 71. Re 4M Mach 0.50 (1)
BIGFOIL.COM POLAR EXPORT
NACA67-710 a=0.0
NACA67-710 a=0.0 |  |  |  | Cl Max: | 1.313 | at alpha= | 7.5 | deg
JavaFoil+Calcfoil stall+Eppler ext transition |  |  |  | L/D Max: | 126.316 | at alpha= | 4 | deg
Re: | 4000000 |  |  | Cd Min: | 0.00608 | at alpha= | 2 | deg
Mach: | 0.5 |  |  | Cl=0 at alpha= | -3.4 | deg
|  |  |  | @ Cl=0.1, Cd= | 0.030277
|  |  |  | @ Cl=0.4, Cd= | 0.0063548
|  |  |  | @ Cl=0.6, Cd= | 0.0072001
alpha (deg) | Cl | Cd | Cm | Cl/Cd
-20 | -0.906 | 0.16362 | -0.023 | -5.54
-19.5 | -0.879 | 0.15871 | -0.023 | -5.536
-19 | -0.851 | 0.14971 | -0.023 | -5.682
-18.5 | -0.824 | 0.14533 | -0.023 | -5.668
-18 | -0.797 | 0.1408 | -0.023 | -5.66
-17.5 | -0.77 | 0.13726 | -0.023 | -5.611
-17 | -0.743 | 0.13062 | -0.023 | -5.69
-16.5 | -0.716 | 0.12642 | -0.024 | -5.667
-16 | -0.689 | 0.12253 | -0.024 | -5.626
-15.5 | -0.662 | 0.12166 | -0.024 | -5.441
-15 | -0.634 | 0.11671 | -0.023 | -5.431
-14.5 | -0.607 | 0.10977 | -0.023 | -5.528
-14 | -0.58 | 0.0945 | -0.024 | -6.137
-13.5 | -0.553 | 0.08819 | -0.024 | -6.269
-13 | -0.526 | 0.08337 | -0.024 | -6.306
-12.5 | -0.499 | 0.0775 | -0.025 | -6.433
-12 | -0.471 | 0.07336 | -0.025 | -6.426
-11.5 | -0.444 | 0.06917 | -0.026 | -6.422
-11 | -0.416 | 0.0801 | -0.024 | -5.191
-10.5 | -0.389 | 0.07183 | -0.024 | -5.41
-10 | -0.361 | 0.06534 | -0.025 | -5.53
-9.5 | -0.334 | 0.06017 | -0.026 | -5.554
-9 | -0.307 | 0.05573 | -0.026 | -5.507
-8.5 | -0.28 | 0.0519 | -0.026 | -5.388
-8 | -0.252 | 0.04837 | -0.027 | -5.216
-7.5 | -0.224 | 0.05834 | -0.025 | -3.846
-7 | -0.197 | 0.0498 | -0.025 | -3.956
-6.5 | -0.17 | 0.04568 | -0.025 | -3.717
-6 | -0.143 | 0.04203 | -0.026 | -3.391
-5.5 | -0.115 | 0.03901 | -0.027 | -2.956
-5 | -0.088 | 0.03605 | -0.028 | -2.446
-4.5 | -0.061 | 0.0362 | -0.027 | -1.678
-4 | -0.033 | 0.03496 | -0.026 | -0.958
-3.5 | -0.009 | 0.03419 | -0.025 | -0.249
-3 | 0.036 | 0.03229 | -0.026 | 1.125
-2.5 | 0.09 | 0.03063 | -0.028 | 2.94
-2 | 0.147 | 0.02862 | -0.032 | 5.125
-1.5 | 0.253 | 0.00659 | -0.064 | 38.336
-1 | 0.323 | 0.00662 | -0.065 | 48.753
-0.5 | 0.393 | 0.00629 | -0.065 | 62.388
0 | 0.46 | 0.00691 | -0.066 | 66.649
0.5 | 0.529 | 0.00703 | -0.067 | 75.288
1 | 0.596 | 0.00719 | -0.068 | 82.947
1.5 | 0.663 | 0.00736 | -0.069 | 90.053
2 | 0.729 | 0.00608 | -0.069 | 119.95
2.5 | 0.796 | 0.00645 | -0.07 | 123.318
3 | 0.861 | 0.00691 | -0.071 | 124.645
3.5 | 0.927 | 0.00734 | -0.072 | 126.311
4 | 0.991 | 0.00785 | -0.073 | 126.316
4.5 | 1.055 | 0.00838 | -0.074 | 125.876
5 | 1.116 | 0.00899 | -0.074 | 124.087
5.5 | 1.175 | 0.00978 | -0.075 | 120.131
6 | 1.229 | 0.01084 | -0.076 | 113.34
6.5 | 1.273 | 0.01335 | -0.077 | 95.386
7 | 1.304 | 0.01441 | -0.078 | 90.494
7.5 | 1.313 | 0.01613 | -0.078 | 81.415
8 | 1.273 | 0.01781 | -0.079 | 71.466
8.5 | 0.767 | 0.02045 | -0.08 | 37.536
9 | 0.796 | 0.02202 | -0.08 | 36.169
9.5 | 0.827 | 0.02254 | -0.081 | 36.69
10 | 0.718 | 0.06836 | -0.048 | 10.508
10.5 | 0.88 | 0.02644 | -0.082 | 33.294
11 | 0.764 | 0.07959 | -0.041 | 9.596
11.5 | 0.791 | 0.07732 | -0.044 | 10.23
12 | 0.816 | 0.08511 | -0.044 | 9.585
12.5 | 0.841 | 0.09604 | -0.044 | 8.76

## 72. Re 4M Mach 0.50 (2)
BIGFOIL.COM POLAR EXPORT
NACA67-710 a=0.0
NACA67-710 a=0.0 |  |  |  | Cl Max: | 1.3821 | at alpha= | 10.5 | deg
XFOIL ncrit=9 |  |  |  | L/D Max: | 150.822 | at alpha= | 3.5 | deg
Re: | 4000000 |  |  | Cd Min: | 0.24439 | at alpha= | -20 | deg
Mach: | 0.5 |  |  | Cl=0 at alpha= | -4.5704 | deg
|  |  |  | @ Cl=0.1, Cd= | 0.025422
|  |  |  | @ Cl=0.4, Cd= | 0.0058247
|  |  |  | @ Cl=0.6, Cd= | 0.0060941
alpha (deg) | Cl | Cd | Cm | Cl/Cd
-20 | -0.5638 | 0.24439 | 0.0019 | -2.307
-19 | -0.5229 | 0.22979 | -0.0062 | -2.2756
-18.5 | -0.5013 | 0.22244 | -0.0106 | -2.2536
-17.5 | -0.458 | 0.20724 | -0.0195 | -2.21
-16.5 | -0.4159 | 0.1916 | -0.0283 | -2.1707
-16 | -0.3938 | 0.1847 | -0.0327 | -2.1321
-15.5 | -0.3717 | 0.17773 | -0.037 | -2.0914
-15 | -0.3493 | 0.17068 | -0.0414 | -2.0465
-14.5 | -0.3278 | 0.16338 | -0.0455 | -2.0064
-14 | -0.3063 | 0.15607 | -0.0496 | -1.9626
-13.5 | -0.2851 | 0.1488 | -0.0538 | -1.916
-13 | -0.2646 | 0.1416 | -0.0578 | -1.8686
-12.5 | -0.2454 | 0.1344 | -0.0617 | -1.8259
-12 | -0.2264 | 0.12717 | -0.0656 | -1.7803
-11.5 | -0.2078 | 0.12008 | -0.0694 | -1.7305
-11 | -0.19 | 0.11312 | -0.073 | -1.6796
-10.5 | -0.1746 | 0.10616 | -0.0765 | -1.6447
-10 | -0.1571 | 0.0999 | -0.0798 | -1.5726
-9.5 | -0.1387 | 0.094 | -0.0829 | -1.4755
-9 | -0.1222 | 0.08775 | -0.086 | -1.3926
-8.5 | -0.1067 | 0.08169 | -0.0888 | -1.3062
-8 | -0.0939 | 0.07581 | -0.0915 | -1.2386
-7.5 | -0.0848 | 0.06972 | -0.0943 | -1.2163
-6.5 | -0.086 | 0.05894 | -0.0973 | -1.4591
-6 | -0.0739 | 0.0529 | -0.0987 | -1.397
-5.5 | -0.0575 | 0.04662 | -0.0994 | -1.2334
-5 | -0.0299 | 0.04035 | -0.0993 | -0.74102
-4.5 | 0.0049 | 0.03431 | -0.0979 | 0.14282
-4 | 0.0512 | 0.03034 | -0.0969 | 1.6875
-3.5 | 0.0989 | 0.02564 | -0.0945 | 3.8573
-3 | 0.1363 | 0.01823 | -0.0893 | 7.4767
-2.5 | 0.1868 | 0.01301 | -0.0854 | 14.3582
-2 | 0.2411 | 0.00715 | -0.0825 | 33.7203
-1.5 | 0.2994 | 0.00603 | -0.0804 | 49.6517
-1 | 0.3608 | 0.00587 | -0.0791 | 61.4651
-0.5 | 0.4214 | 0.0058 | -0.0779 | 72.6552
0 | 0.4826 | 0.00584 | -0.077 | 82.637
0.5 | 0.5433 | 0.00597 | -0.0761 | 91.005
1 | 0.6027 | 0.0061 | -0.0751 | 98.8033
1.5 | 0.6619 | 0.00625 | -0.074 | 105.904
2 | 0.7182 | 0.00628 | -0.0723 | 114.3631
2.5 | 0.7547 | 0.00506 | -0.0672 | 149.1502
3 | 0.8091 | 0.00537 | -0.065 | 150.6704
3.5 | 0.8627 | 0.00572 | -0.0625 | 150.8217
4 | 0.9121 | 0.00609 | -0.059 | 149.7701
4.5 | 0.9545 | 0.00652 | -0.054 | 146.3957
5 | 0.9901 | 0.00726 | -0.0479 | 136.3774
5.5 | 1.0298 | 0.00799 | -0.0427 | 128.8861
6 | 1.0698 | 0.00876 | -0.0374 | 122.1233
6.5 | 1.1042 | 0.00978 | -0.0314 | 112.9039
7 | 1.137 | 0.01092 | -0.0251 | 104.1209
8 | 1.2439 | 0.01404 | -0.0216 | 88.5969
8.5 | 1.2833 | 0.01537 | -0.0164 | 83.4938
9 | 1.3191 | 0.017 | -0.0109 | 77.5941
9.5 | 1.3514 | 0.01897 | -0.005 | 71.2388
10 | 1.3752 | 0.0216 | 0.0016 | 63.6667
10.5 | 1.3821 | 0.02554 | 0.0089 | 54.1151
11 | 1.3699 | 0.03124 | 0.0157 | 43.8508
11.5 | 1.3423 | 0.03887 | 0.0206 | 34.5331
12 | 1.3099 | 0.0479 | 0.0229 | 27.3466
12.5 | 1.2732 | 0.05848 | 0.0223 | 21.7715
13 | 1.2386 | 0.07006 | 0.0191 | 17.6791
13.5 | 1.2014 | 0.08312 | 0.0134 | 14.4538
14 | 1.1687 | 0.09674 | 0.0063 | 12.0808
14.5 | 1.1352 | 0.1115 | -0.0022 | 10.1812
15 | 1.1119 | 0.12545 | -0.0106 | 8.8633
15.5 | 1.0887 | 0.14003 | -0.0197 | 7.7748

## 73. Re 5M Mach 0.00 (1)
BIGFOIL.COM POLAR EXPORT
NACA67-710 a=0.0
NACA67-710 a=0.0 |  |  |  | Cl Max: | 1.319 | at alpha= | 10 | deg
JavaFoil+Calcfoil stall+Eppler ext transition |  |  |  | L/D Max: | 151.101 | at alpha= | 2.5 | deg
Re: | 5000000 |  |  | Cd Min: | 0.00459 | at alpha= | 2.5 | deg
Mach: | 0 |  |  | Cl=0 at alpha= | -3.4074 | deg
|  |  |  | @ Cl=0.1, Cd= | 0.006509
|  |  |  | @ Cl=0.4, Cd= | 0.0065085
|  |  |  | @ Cl=0.6, Cd= | 0.0057707
alpha (deg) | Cl | Cd | Cm | Cl/Cd
-15 | -0.24 | 0.10443 | -0.019 | -2.297
-14.5 | -0.25 | 0.09917 | -0.02 | -2.517
-14 | -0.259 | 0.0943 | -0.02 | -2.749
-13.5 | -0.269 | 0.09167 | -0.02 | -2.93
-13 | -0.278 | 0.08688 | -0.02 | -3.195
-12.5 | -0.286 | 0.08201 | -0.02 | -3.489
-12 | -0.294 | 0.07678 | -0.02 | -3.828
-11.5 | -0.301 | 0.07319 | -0.02 | -4.107
-11 | -0.306 | 0.06949 | -0.021 | -4.402
-10.5 | -0.309 | 0.06543 | -0.021 | -4.728
-10 | -0.311 | 0.06307 | -0.02 | -4.924
-9.5 | -0.309 | 0.05888 | -0.021 | -5.256
-9 | -0.305 | 0.05722 | -0.021 | -5.334
-8.5 | -0.298 | 0.05339 | -0.021 | -5.576
-8 | -0.286 | 0.05119 | -0.021 | -5.594
-7.5 | -0.271 | 0.04744 | -0.021 | -5.722
-7 | -0.252 | 0.04457 | -0.022 | -5.659
-6.5 | -0.229 | 0.04215 | -0.022 | -5.426
-6 | -0.201 | 0.03975 | -0.023 | -5.06
-5.5 | -0.17 | 0.03767 | -0.023 | -4.5
-5 | -0.134 | 0.03566 | -0.024 | -3.766
-4.5 | -0.096 | 0.03379 | -0.025 | -2.834
-4 | -0.054 | 0.03235 | -0.026 | -1.677
-3.5 | -0.01 | 0.03005 | -0.028 | -0.349
-3 | 0.044 | 0.00648 | -0.053 | 6.735
-2.5 | 0.102 | 0.00651 | -0.054 | 15.663
-2 | 0.161 | 0.00653 | -0.055 | 24.684
-1.5 | 0.221 | 0.0066 | -0.055 | 33.52
-1 | 0.281 | 0.00634 | -0.056 | 44.361
-0.5 | 0.341 | 0.00642 | -0.057 | 53.155
0 | 0.401 | 0.00651 | -0.058 | 61.524
0.5 | 0.46 | 0.00656 | -0.058 | 70.12
1 | 0.519 | 0.0063 | -0.059 | 82.434
1.5 | 0.578 | 0.00637 | -0.06 | 90.636
2 | 0.636 | 0.00479 | -0.06 | 132.708
2.5 | 0.694 | 0.00459 | -0.061 | 151.101
3 | 0.752 | 0.00599 | -0.062 | 125.469
3.5 | 0.809 | 0.00616 | -0.063 | 131.347
4 | 0.866 | 0.00651 | -0.063 | 133.131
4.5 | 0.923 | 0.00686 | -0.064 | 134.458
5 | 0.978 | 0.00725 | -0.065 | 134.804
5.5 | 1.032 | 0.0077 | -0.066 | 134.041
6 | 1.085 | 0.00826 | -0.066 | 131.356
6.5 | 1.134 | 0.00892 | -0.067 | 127.104
7 | 1.179 | 0.0104 | -0.068 | 113.432
7.5 | 1.222 | 0.0111 | -0.069 | 110.096
8 | 1.259 | 0.01179 | -0.069 | 106.718
8.5 | 1.286 | 0.01271 | -0.07 | 101.166
9 | 1.305 | 0.0134 | -0.071 | 97.39
9.5 | 1.317 | 0.01424 | -0.072 | 92.447
10 | 1.319 | 0.01495 | -0.072 | 88.265
10.5 | 1.313 | 0.01588 | -0.073 | 82.675
11 | 1.297 | 0.01701 | -0.074 | 76.237
11.5 | 1.273 | 0.01817 | -0.074 | 70.061
12 | 1.241 | 0.01943 | -0.075 | 63.867
12.5 | 1.203 | 0.02046 | -0.076 | 58.789
13 | 1.158 | 0.02196 | -0.076 | 52.732
13.5 | 1.109 | 0.02359 | -0.077 | 46.983
14 | 1.056 | 0.02558 | -0.077 | 41.275
14.5 | 1.001 | 0.02801 | -0.078 | 35.72
15 | 0.943 | 0.03128 | -0.078 | 30.147

## 74. Re 5M Mach 0.00 (2)
BIGFOIL.COM POLAR EXPORT
NACA67-710 a=0.0
NACA67-710 a=0.0 |  |  |  | Cl Max: | 1.6325 | at alpha= | 17.5 | deg
XFOIL ncrit=9 |  |  |  | L/D Max: | 155.988 | at alpha= | 4 | deg
Re: | 5000000 |  |  | Cd Min: | 0.1571 | at alpha= | -15 | deg
Mach: | 0 |  |  | Cl=0 at alpha= | -3.7235 | deg
|  |  |  | @ Cl=0.1, Cd= | 0.0056919
|  |  |  | @ Cl=0.4, Cd= | 0.005345
|  |  |  | @ Cl=0.6, Cd= | 0.004482
alpha (deg) | Cl | Cd | Cm | Cl/Cd
-15 | -0.355 | 0.1571 | -0.0386 | -2.2597
-14.5 | -0.3391 | 0.15075 | -0.042 | -2.2494
-14 | -0.3231 | 0.14449 | -0.0455 | -2.2361
-13 | -0.291 | 0.13217 | -0.0521 | -2.2017
-12.5 | -0.2759 | 0.12583 | -0.0553 | -2.1926
-12 | -0.2612 | 0.11925 | -0.0582 | -2.1904
-11.5 | -0.248 | 0.11257 | -0.0613 | -2.2031
-11 | -0.2368 | 0.10597 | -0.0642 | -2.2346
-10.5 | -0.2255 | 0.09921 | -0.067 | -2.273
-10 | -0.2155 | 0.09287 | -0.0698 | -2.3204
-9.5 | -0.2057 | 0.08717 | -0.0721 | -2.3598
-9 | -0.2007 | 0.08079 | -0.0747 | -2.4842
-7 | -0.3503 | 0.01221 | -0.0657 | -28.6896
-6.5 | -0.3027 | 0.00945 | -0.0648 | -32.0317
-6 | -0.2493 | 0.0085 | -0.0646 | -29.3294
-5.5 | -0.1943 | 0.00797 | -0.0648 | -24.3789
-5 | -0.1389 | 0.00761 | -0.065 | -18.2523
-4.5 | -0.0857 | 0.0068 | -0.0647 | -12.6029
-4 | -0.0303 | 0.00642 | -0.0649 | -4.7196
-3.5 | 0.0245 | 0.00608 | -0.0649 | 4.0296
-3 | 0.0798 | 0.00578 | -0.0651 | 13.8062
-2.5 | 0.1348 | 0.00554 | -0.0652 | 24.3321
-2 | 0.1895 | 0.00533 | -0.0652 | 35.5535
-1.5 | 0.2442 | 0.00527 | -0.0652 | 46.3378
-1 | 0.2983 | 0.00526 | -0.0652 | 56.711
-0.5 | 0.3527 | 0.00531 | -0.0653 | 66.4218
0 | 0.4068 | 0.00535 | -0.0653 | 76.0374
0.5 | 0.4605 | 0.00544 | -0.0652 | 84.6507
1 | 0.5142 | 0.00555 | -0.0652 | 92.6486
1.5 | 0.5675 | 0.00566 | -0.0652 | 100.265
2 | 0.6064 | 0.00425 | -0.0628 | 142.6824
2.5 | 0.6577 | 0.00441 | -0.0623 | 149.1383
3 | 0.7095 | 0.00463 | -0.062 | 153.2397
3.5 | 0.7613 | 0.00489 | -0.0617 | 155.6851
4 | 0.8127 | 0.00521 | -0.0613 | 155.9885
4.5 | 0.8588 | 0.00575 | -0.06 | 149.3565
5 | 0.9063 | 0.0062 | -0.059 | 146.1774
5.5 | 0.9542 | 0.00664 | -0.0581 | 143.7048
6 | 0.9981 | 0.00718 | -0.0564 | 139.0111
6.5 | 1.0394 | 0.00784 | -0.0543 | 132.5765
7 | 1.0794 | 0.0085 | -0.0519 | 126.9882
7.5 | 1.113 | 0.00923 | -0.0483 | 120.585
8 | 1.1442 | 0.00981 | -0.044 | 116.6361
8.5 | 1.179 | 0.0103 | -0.0407 | 114.466
9 | 1.2172 | 0.01083 | -0.0382 | 112.3915
9.5 | 1.2745 | 0.01161 | -0.0404 | 109.7761
11 | 1.3729 | 0.01408 | -0.0314 | 97.5071
11.5 | 1.404 | 0.01504 | -0.0284 | 93.3511
12 | 1.4315 | 0.01623 | -0.025 | 88.2009
12.5 | 1.4602 | 0.01738 | -0.0221 | 84.0161
13 | 1.4861 | 0.01873 | -0.0189 | 79.3433
13.5 | 1.5117 | 0.02014 | -0.016 | 75.0596
14 | 1.5359 | 0.02168 | -0.0132 | 70.8441
14.5 | 1.5594 | 0.02333 | -0.0105 | 66.841
15 | 1.5787 | 0.02531 | -0.0077 | 62.3746
15.5 | 1.5922 | 0.02785 | -0.0045 | 57.1706
16 | 1.6061 | 0.03052 | -0.0019 | 52.6245
16.5 | 1.6152 | 0.03377 | 0.0005 | 47.8294
17 | 1.6249 | 0.03723 | 0.0024 | 43.6449
17.5 | 1.6325 | 0.04114 | 0.0037 | 39.6816
18 | 1.628 | 0.04659 | 0.0048 | 34.9431
18.5 | 1.626 | 0.05221 | 0.005 | 31.1435
19 | 1.5947 | 0.06197 | 0.0041 | 25.7334
19.5 | 1.5753 | 0.071 | 0.002 | 22.1873
20 | 1.5704 | 0.07843 | -0.0006 | 20.023

## 75. Re 5M Mach 0.10 (1)
BIGFOIL.COM POLAR EXPORT
NACA67-710 a=0.0
NACA67-710 a=0.0 |  |  |  | Cl Max: | 1.316 | at alpha= | 9.5 | deg
JavaFoil+Calcfoil stall+Eppler ext transition |  |  |  | L/D Max: | 134.713 | at alpha= | 5 | deg
Re: | 5000000 |  |  | Cd Min: | 0.00478 | at alpha= | 2 | deg
Mach: | 0.1 |  |  | Cl=0 at alpha= | -3.4 | deg
|  |  |  | @ Cl=0.1, Cd= | 0.0065186
|  |  |  | @ Cl=0.4, Cd= | 0.006487
|  |  |  | @ Cl=0.6, Cd= | 0.0058357
alpha (deg) | Cl | Cd | Cm | Cl/Cd
-14.5 | -0.213 | 0.09969 | -0.02 | -2.134
-14 | -0.224 | 0.09567 | -0.02 | -2.34
-13.5 | -0.235 | 0.09129 | -0.02 | -2.575
-13 | -0.246 | 0.08704 | -0.02 | -2.828
-12.5 | -0.257 | 0.08259 | -0.02 | -3.109
-12 | -0.267 | 0.07797 | -0.02 | -3.423
-11.5 | -0.276 | 0.07313 | -0.021 | -3.774
-11 | -0.284 | 0.07002 | -0.021 | -4.052
-10.5 | -0.29 | 0.06597 | -0.021 | -4.394
-10 | -0.294 | 0.06262 | -0.021 | -4.691
-9.5 | -0.295 | 0.05912 | -0.021 | -4.993
-9 | -0.293 | 0.05724 | -0.021 | -5.127
-8.5 | -0.288 | 0.0533 | -0.021 | -5.41
-8 | -0.279 | 0.05139 | -0.021 | -5.432
-7.5 | -0.266 | 0.04788 | -0.021 | -5.556
-7 | -0.248 | 0.04476 | -0.022 | -5.551
-6.5 | -0.226 | 0.04243 | -0.022 | -5.335
-6 | -0.2 | 0.04003 | -0.023 | -4.99
-5.5 | -0.169 | 0.03783 | -0.023 | -4.464
-5 | -0.134 | 0.03578 | -0.024 | -3.746
-4.5 | -0.096 | 0.0339 | -0.025 | -2.824
-4 | -0.054 | 0.0325 | -0.026 | -1.673
-3.5 | -0.011 | 0.03027 | -0.028 | -0.347
-3 | 0.044 | 0.00648 | -0.054 | 6.758
-2.5 | 0.102 | 0.00652 | -0.054 | 15.688
-2 | 0.162 | 0.00658 | -0.055 | 24.63
-1.5 | 0.222 | 0.00658 | -0.056 | 33.797
-1 | 0.283 | 0.00635 | -0.056 | 44.526
-0.5 | 0.343 | 0.00643 | -0.057 | 53.306
0 | 0.403 | 0.00649 | -0.058 | 62.053
0.5 | 0.463 | 0.00658 | -0.059 | 70.323
1 | 0.522 | 0.0063 | -0.059 | 82.764
1.5 | 0.581 | 0.00635 | -0.06 | 91.415
2 | 0.639 | 0.00478 | -0.061 | 133.751
2.5 | 0.697 | 0.00571 | -0.062 | 122.23
3 | 0.755 | 0.00603 | -0.062 | 125.343
3.5 | 0.813 | 0.0062 | -0.063 | 131.074
4 | 0.871 | 0.00655 | -0.064 | 132.967
4.5 | 0.927 | 0.00689 | -0.065 | 134.507
5 | 0.983 | 0.00729 | -0.065 | 134.713
5.5 | 1.037 | 0.00777 | -0.066 | 133.524
6 | 1.089 | 0.00833 | -0.067 | 130.824
6.5 | 1.139 | 0.00901 | -0.067 | 126.395
7 | 1.184 | 0.01064 | -0.068 | 111.25
7.5 | 1.226 | 0.0112 | -0.069 | 109.469
8 | 1.263 | 0.01201 | -0.07 | 105.099
8.5 | 1.289 | 0.01284 | -0.07 | 100.344
9 | 1.307 | 0.01354 | -0.071 | 96.504
9.5 | 1.316 | 0.01441 | -0.072 | 91.362
10 | 1.316 | 0.01521 | -0.073 | 86.519
10.5 | 1.306 | 0.01614 | -0.073 | 80.931
11 | 1.286 | 0.01734 | -0.074 | 74.158
11.5 | 1.257 | 0.01827 | -0.075 | 68.807
12 | 1.22 | 0.01952 | -0.075 | 62.509
12.5 | 1.175 | 0.02096 | -0.076 | 56.047
13 | 1.124 | 0.02254 | -0.076 | 49.851
13.5 | 1.068 | 0.02438 | -0.077 | 43.814
14 | 1.009 | 0.02661 | -0.077 | 37.916
14.5 | 0.947 | 0.02932 | -0.078 | 32.312

## 76. Re 5M Mach 0.10 (2)
BIGFOIL.COM POLAR EXPORT
NACA67-710 a=0.0
NACA67-710 a=0.0 |  |  |  | Cl Max: | 1.6126 | at alpha= | 17 | deg
XFOIL ncrit=9 |  |  |  | L/D Max: | 156.176 | at alpha= | 4 | deg
Re: | 5000000 |  |  | Cd Min: | 0.08731 | at alpha= | 20 | deg
Mach: | 0.1 |  |  | Cl=0 at alpha= | -3.7255 | deg
|  |  |  | @ Cl=0.1, Cd= | 0.0057218
|  |  |  | @ Cl=0.4, Cd= | 0.0053532
|  |  |  | @ Cl=0.6, Cd= | 0.0046198
alpha (deg) | Cl | Cd | Cm | Cl/Cd
-6.5 | -0.1934 | 0.04455 | -0.0813 | -4.3412
-6 | -0.1573 | 0.04052 | -0.0812 | -3.882
-5.5 | -0.1183 | 0.03654 | -0.0808 | -3.2375
-5 | -0.0831 | 0.02987 | -0.0785 | -2.7821
-4.5 | -0.0855 | 0.007 | -0.0655 | -12.2143
-4 | -0.0303 | 0.00648 | -0.0655 | -4.6759
-3.5 | 0.0249 | 0.00612 | -0.0655 | 4.0686
-3 | 0.0805 | 0.00581 | -0.0656 | 13.8554
-2.5 | 0.1358 | 0.00556 | -0.0657 | 24.4245
-2 | 0.1908 | 0.00535 | -0.0656 | 35.6636
-1.5 | 0.2458 | 0.00528 | -0.0657 | 46.553
-1 | 0.3002 | 0.00527 | -0.0656 | 56.9639
-0.5 | 0.3549 | 0.00532 | -0.0657 | 66.7105
0 | 0.4092 | 0.00536 | -0.0657 | 76.3433
0.5 | 0.4632 | 0.00545 | -0.0656 | 84.9908
1 | 0.5171 | 0.00556 | -0.0656 | 93.0036
1.5 | 0.5706 | 0.00568 | -0.0655 | 100.4577
2 | 0.6097 | 0.00427 | -0.0631 | 142.7869
2.5 | 0.6613 | 0.00442 | -0.0626 | 149.6154
3 | 0.7133 | 0.00464 | -0.0622 | 153.7284
3.5 | 0.7652 | 0.00492 | -0.0618 | 155.5285
4 | 0.8168 | 0.00523 | -0.0614 | 156.1759
4.5 | 0.8631 | 0.00577 | -0.0601 | 149.5841
5 | 0.9107 | 0.00623 | -0.059 | 146.1798
5.5 | 0.9586 | 0.00667 | -0.058 | 143.7181
6 | 1.0023 | 0.00723 | -0.0562 | 138.6307
6.5 | 1.0435 | 0.00789 | -0.0539 | 132.256
7 | 1.0831 | 0.00855 | -0.0514 | 126.6784
7.5 | 1.1142 | 0.00928 | -0.047 | 120.0647
8 | 1.1456 | 0.00988 | -0.0428 | 115.9514
8.5 | 1.1805 | 0.01039 | -0.0393 | 113.6189
9 | 1.222 | 0.01096 | -0.0375 | 111.4964
9.5 | 1.2775 | 0.01176 | -0.0392 | 108.631
10 | 1.3115 | 0.01253 | -0.0361 | 104.6688
10.5 | 1.3436 | 0.01343 | -0.0329 | 100.0447
11 | 1.3753 | 0.01437 | -0.0297 | 95.7063
11.5 | 1.407 | 0.01533 | -0.0267 | 91.7808
12 | 1.4326 | 0.01667 | -0.023 | 85.9388
12.5 | 1.4606 | 0.01792 | -0.0199 | 81.5067
13 | 1.4876 | 0.01926 | -0.0169 | 77.2378
13.5 | 1.5125 | 0.02079 | -0.0138 | 72.7513
14 | 1.5361 | 0.02245 | -0.0108 | 68.4232
14.5 | 1.5587 | 0.02423 | -0.008 | 64.3293
15 | 1.5767 | 0.02642 | -0.0051 | 59.6783
15.5 | 1.5875 | 0.0293 | -0.0018 | 54.1809
16 | 1.5998 | 0.03228 | 0.0007 | 49.5601
16.5 | 1.6061 | 0.03599 | 0.0031 | 44.6263
17 | 1.6126 | 0.04001 | 0.0048 | 40.3049
17.5 | 1.6122 | 0.04502 | 0.0061 | 35.8108
18 | 1.5995 | 0.05185 | 0.0066 | 30.8486
18.5 | 1.5898 | 0.05886 | 0.006 | 27.0099
19 | 1.5573 | 0.06956 | 0.0038 | 22.3879
19.5 | 1.5421 | 0.07863 | 0.0008 | 19.6121
20 | 1.5321 | 0.08731 | -0.0027 | 17.5478

## 77. Re 5M Mach 0.25 (1)
BIGFOIL.COM POLAR EXPORT
NACA67-710 a=0.0
NACA67-710 a=0.0 |  |  |  | Cl Max: | 1.31 | at alpha= | 9 | deg
JavaFoil+Calcfoil stall+Eppler ext transition |  |  |  | L/D Max: | 133.52 | at alpha= | 5 | deg
Re: | 5000000 |  |  | Cd Min: | 0.00556 | at alpha= | 2 | deg
Mach: | 0.25 |  |  | Cl=0 at alpha= | -3.383 | deg
|  |  |  | @ Cl=0.1, Cd= | 0.0082394
|  |  |  | @ Cl=0.4, Cd= | 0.0065774
|  |  |  | @ Cl=0.6, Cd= | 0.0432
alpha (deg) | Cl | Cd | Cm | Cl/Cd
-12.5 | -0.053 | 0.0852 | -0.021 | -0.619
-12 | -0.05 | 0.07953 | -0.021 | -0.627
-11.5 | -0.047 | 0.07453 | -0.021 | -0.63
-11 | -0.044 | 0.06966 | -0.022 | -0.633
-10.5 | -0.084 | 0.06646 | -0.022 | -1.267
-10 | -0.13 | 0.06383 | -0.022 | -2.042
-9.5 | -0.162 | 0.06063 | -0.022 | -2.668
-9 | -0.186 | 0.05604 | -0.022 | -3.321
-8.5 | -0.204 | 0.05366 | -0.022 | -3.8
-8 | -0.215 | 0.0506 | -0.022 | -4.25
-7.5 | -0.219 | 0.04827 | -0.022 | -4.542
-7 | -0.216 | 0.04562 | -0.022 | -4.733
-6.5 | -0.205 | 0.04341 | -0.022 | -4.724
-6 | -0.187 | 0.04116 | -0.022 | -4.545
-5.5 | -0.162 | 0.03875 | -0.023 | -4.188
-5 | -0.131 | 0.03704 | -0.023 | -3.546
-4.5 | -0.095 | 0.03456 | -0.024 | -2.755
-4 | -0.055 | 0.03277 | -0.026 | -1.667
-3.5 | -0.011 | 0.03108 | -0.027 | -0.342
-3 | 0.036 | 0.02948 | -0.029 | 1.224
-2.5 | 0.105 | 0.00658 | -0.056 | 15.895
-2 | 0.166 | 0.00663 | -0.057 | 25.041
-1.5 | 0.228 | 0.00669 | -0.057 | 34.109
-1 | 0.29 | 0.00642 | -0.058 | 45.189
-0.5 | 0.352 | 0.0065 | -0.059 | 54.167
0 | 0.414 | 0.0066 | -0.059 | 62.638
0.5 | 0.475 | 0.00634 | -0.06 | 74.881
1 | 0.536 | 0.0064 | -0.061 | 83.749
1.5 | 0.596 | 0.00618 | -0.062 | 96.427
2 | 0.656 | 0.00556 | -0.062 | 117.947
2.5 | 0.716 | 0.00574 | -0.063 | 124.67
3 | 0.775 | 0.00606 | -0.064 | 127.88
3.5 | 0.835 | 0.00637 | -0.065 | 131.011
4 | 0.893 | 0.00674 | -0.065 | 132.454
4.5 | 0.951 | 0.00713 | -0.066 | 133.347
5 | 1.008 | 0.00755 | -0.067 | 133.52
5.5 | 1.063 | 0.00806 | -0.068 | 131.891
6 | 1.117 | 0.00869 | -0.068 | 128.458
6.5 | 1.166 | 0.00945 | -0.069 | 123.423
7 | 1.21 | 0.01113 | -0.07 | 108.697
7.5 | 1.251 | 0.01179 | -0.071 | 106.075
8 | 1.283 | 0.01267 | -0.071 | 101.284
8.5 | 1.302 | 0.01361 | -0.072 | 95.721
9 | 1.31 | 0.01453 | -0.073 | 90.159
9.5 | 1.303 | 0.01548 | -0.074 | 84.163
10 | 1.282 | 0.01648 | -0.074 | 77.762
10.5 | 1.244 | 0.01764 | -0.075 | 70.492
11 | 1.19 | 0.01895 | -0.076 | 62.769
11.5 | 1.118 | 0.02097 | -0.076 | 53.331
12 | 1.034 | 0.02221 | -0.077 | 46.577
12.5 | 0.936 | 0.0244 | -0.077 | 38.359
13 | 0.828 | 0.02699 | -0.078 | 30.666
13.5 | 0.707 | 0.0317 | -0.077 | 22.31
14 | 0.571 | 0.0432 | -0.074 | 13.219

## 78. Re 5M Mach 0.25 (2)
BIGFOIL.COM POLAR EXPORT
NACA67-710 a=0.0
NACA67-710 a=0.0 |  |  |  | Cl Max: | 1.5441 | at alpha= | 15 | deg
XFOIL ncrit=9 |  |  |  | L/D Max: | 157.154 | at alpha= | 4 | deg
Re: | 5000000 |  |  | Cd Min: | 0.1486 | at alpha= | 20 | deg
Mach: | 0.25 |  |  | Cl=0 at alpha= | -3.7369 | deg
|  |  |  | @ Cl=0.1, Cd= | 0.0059643
|  |  |  | @ Cl=0.4, Cd= | 0.005404
|  |  |  | @ Cl=0.6, Cd= | 0.00534
alpha (deg) | Cl | Cd | Cm | Cl/Cd
-4.5 | -0.0721 | 0.01383 | -0.0721 | -5.2133
-4 | -0.0302 | 0.00696 | -0.0693 | -4.3391
-3.5 | 0.0272 | 0.00644 | -0.069 | 4.2236
-3 | 0.0849 | 0.00606 | -0.0688 | 14.0099
-2.5 | 0.1417 | 0.0057 | -0.0686 | 24.8596
-2 | 0.1987 | 0.00551 | -0.0684 | 36.0617
-1.5 | 0.2545 | 0.00534 | -0.0681 | 47.6592
-1 | 0.3109 | 0.00536 | -0.068 | 58.0037
-0.5 | 0.3665 | 0.00538 | -0.0678 | 68.1227
0 | 0.4224 | 0.00542 | -0.0677 | 77.9336
0.5 | 0.478 | 0.00551 | -0.0676 | 86.7514
1 | 0.5332 | 0.00563 | -0.0674 | 94.7069
1.5 | 0.588 | 0.00575 | -0.0672 | 102.2609
2 | 0.6278 | 0.00439 | -0.0646 | 143.0068
2.5 | 0.6805 | 0.0045 | -0.064 | 151.2222
3 | 0.7332 | 0.00475 | -0.0633 | 154.3579
3.5 | 0.7863 | 0.00504 | -0.0627 | 156.0119
4 | 0.8392 | 0.00534 | -0.0621 | 157.1536
4.5 | 0.8862 | 0.00589 | -0.0604 | 150.4584
5 | 0.9336 | 0.00638 | -0.0588 | 146.3323
5.5 | 0.9812 | 0.00686 | -0.0572 | 143.0321
6 | 1.0243 | 0.00743 | -0.0547 | 137.86
6.5 | 1.0632 | 0.00811 | -0.0513 | 131.0974
7 | 1.0927 | 0.00881 | -0.046 | 124.0295
7.5 | 1.1219 | 0.00965 | -0.0408 | 116.2591
8.5 | 1.1946 | 0.01093 | -0.0335 | 109.2955
9 | 1.2547 | 0.01176 | -0.0352 | 106.6922
10.5 | 1.3593 | 0.01474 | -0.025 | 92.2185
11 | 1.3912 | 0.01589 | -0.0214 | 87.5519
11.5 | 1.4206 | 0.01724 | -0.0176 | 82.4014
12 | 1.4445 | 0.01896 | -0.0132 | 76.1867
12.5 | 1.4699 | 0.02068 | -0.0094 | 71.0783
13 | 1.4884 | 0.02293 | -0.0051 | 64.9106
13.5 | 1.5066 | 0.02532 | -0.0013 | 59.5024
14 | 1.522 | 0.0281 | 0.0024 | 54.1637
14.5 | 1.538 | 0.03105 | 0.0054 | 49.533
15 | 1.5441 | 0.03504 | 0.0085 | 44.0668
15.5 | 1.5343 | 0.04089 | 0.0113 | 37.5226
16 | 1.5295 | 0.04683 | 0.0126 | 32.6607
16.5 | 1.5126 | 0.05471 | 0.0127 | 27.6476
17 | 1.4943 | 0.06347 | 0.0114 | 23.5434
17.5 | 1.4661 | 0.0743 | 0.0082 | 19.7322
18 | 1.436 | 0.08636 | 0.0034 | 16.6281
18.5 | 1.4039 | 0.09954 | -0.0028 | 14.1039
19 | 1.3599 | 0.11554 | -0.0113 | 11.7699
19.5 | 1.315 | 0.1327 | -0.0211 | 9.9096
20 | 1.2798 | 0.1486 | -0.0307 | 8.6124

## 79. Re 5M Mach 0.50 (1)
BIGFOIL.COM POLAR EXPORT
NACA67-710 a=0.0
NACA67-710 a=0.0 |  |  |  | Cl Max: | 1.314 | at alpha= | 7.5 | deg
JavaFoil+Calcfoil stall+Eppler ext transition |  |  |  | L/D Max: | 128.532 | at alpha= | 4 | deg
Re: | 5000000 |  |  | Cd Min: | 0.00605 | at alpha= | 2 | deg
Mach: | 0.5 |  |  | Cl=0 at alpha= | -3.4 | deg
|  |  |  | @ Cl=0.1, Cd= | 0.030083
|  |  |  | @ Cl=0.4, Cd= | 0.0063107
|  |  |  | @ Cl=0.6, Cd= | 0.0070802
alpha (deg) | Cl | Cd | Cm | Cl/Cd
-20 | -0.907 | 0.16115 | -0.023 | -5.626
-19.5 | -0.879 | 0.15606 | -0.023 | -5.633
-19 | -0.851 | 0.14911 | -0.023 | -5.709
-18.5 | -0.824 | 0.14195 | -0.023 | -5.806
-18 | -0.797 | 0.13748 | -0.023 | -5.8
-17.5 | -0.771 | 0.13584 | -0.023 | -5.672
-17 | -0.744 | 0.12741 | -0.024 | -5.837
-16.5 | -0.717 | 0.12325 | -0.024 | -5.815
-16 | -0.69 | 0.11941 | -0.024 | -5.776
-15.5 | -0.662 | 0.11913 | -0.024 | -5.558
-15 | -0.634 | 0.11252 | -0.023 | -5.636
-14.5 | -0.607 | 0.10146 | -0.024 | -5.984
-14 | -0.58 | 0.09275 | -0.024 | -6.258
-13.5 | -0.553 | 0.08689 | -0.025 | -6.369
-13 | -0.526 | 0.08131 | -0.025 | -6.471
-12.5 | -0.499 | 0.07664 | -0.025 | -6.513
-12 | -0.472 | 0.07239 | -0.026 | -6.52
-11.5 | -0.445 | 0.06807 | -0.026 | -6.533
-11 | -0.416 | 0.07892 | -0.024 | -5.27
-10.5 | -0.389 | 0.07 | -0.025 | -5.553
-10 | -0.361 | 0.06501 | -0.025 | -5.56
-9.5 | -0.334 | 0.05907 | -0.026 | -5.659
-9 | -0.307 | 0.05463 | -0.026 | -5.621
-8.5 | -0.28 | 0.0509 | -0.027 | -5.497
-8 | -0.253 | 0.04779 | -0.028 | -5.285
-7.5 | -0.224 | 0.0577 | -0.025 | -3.89
-7 | -0.197 | 0.04898 | -0.025 | -4.023
-6.5 | -0.17 | 0.04497 | -0.026 | -3.776
-6 | -0.143 | 0.04133 | -0.026 | -3.45
-5.5 | -0.115 | 0.03855 | -0.027 | -2.993
-5 | -0.088 | 0.03589 | -0.029 | -2.458
-4.5 | -0.061 | 0.03581 | -0.027 | -1.697
-4 | -0.034 | 0.03462 | -0.027 | -0.968
-3.5 | -0.009 | 0.03395 | -0.025 | -0.251
-3 | 0.036 | 0.03207 | -0.027 | 1.134
-2.5 | 0.09 | 0.03052 | -0.029 | 2.952
-2 | 0.147 | 0.02803 | -0.034 | 5.248
-1.5 | 0.253 | 0.00651 | -0.064 | 38.814
-1 | 0.323 | 0.00649 | -0.065 | 49.698
-0.5 | 0.393 | 0.00625 | -0.065 | 62.779
0 | 0.461 | 0.00684 | -0.066 | 67.295
0.5 | 0.529 | 0.00692 | -0.067 | 76.451
1 | 0.596 | 0.00707 | -0.068 | 84.313
1.5 | 0.663 | 0.00724 | -0.069 | 91.563
2 | 0.73 | 0.00605 | -0.069 | 120.665
2.5 | 0.796 | 0.00643 | -0.07 | 123.754
3 | 0.862 | 0.00681 | -0.071 | 126.64
3.5 | 0.927 | 0.00726 | -0.072 | 127.759
4 | 0.992 | 0.00772 | -0.073 | 128.532
4.5 | 1.055 | 0.00825 | -0.074 | 127.869
5 | 1.117 | 0.00887 | -0.075 | 125.847
5.5 | 1.175 | 0.00967 | -0.075 | 121.56
6 | 1.23 | 0.01067 | -0.076 | 115.224
6.5 | 1.274 | 0.01285 | -0.077 | 99.143
7 | 1.305 | 0.01385 | -0.078 | 94.239
7.5 | 1.314 | 0.01551 | -0.079 | 84.761
8 | 1.274 | 0.01712 | -0.079 | 74.447
8.5 | 0.769 | 0.01963 | -0.08 | 39.155
9 | 0.798 | 0.02111 | -0.081 | 37.791
9.5 | 0.828 | 0.02159 | -0.081 | 38.353
10 | 0.847 | 0.02606 | -0.081 | 32.509
10.5 | 0.883 | 0.02512 | -0.083 | 35.166
11 | 0.765 | 0.07874 | -0.043 | 9.718
11.5 | 0.94 | 0.02729 | -0.084 | 34.438
12 | 0.819 | 0.0834 | -0.048 | 9.823
12.5 | 0.842 | 0.09245 | -0.046 | 9.11

## 80. Re 5M Mach 0.50 (2)
BIGFOIL.COM POLAR EXPORT
NACA67-710 a=0.0
NACA67-710 a=0.0 |  |  |  | Cl Max: | 1.3993 | at alpha= | 10.5 | deg
XFOIL ncrit=9 |  |  |  | L/D Max: | 155.781 | at alpha= | 3.5 | deg
Re: | 5000000 |  |  | Cd Min: | 0.19211 | at alpha= | -16.5 | deg
Mach: | 0.5 |  |  | Cl=0 at alpha= | -4.5601 | deg
|  |  |  | @ Cl=0.1, Cd= | 0.022519
|  |  |  | @ Cl=0.4, Cd= | 0.0056492
|  |  |  | @ Cl=0.6, Cd= | 0.0059357
alpha (deg) | Cl | Cd | Cm | Cl/Cd
-16.5 | -0.4152 | 0.19211 | -0.028 | -2.1613
-16 | -0.393 | 0.18455 | -0.0325 | -2.1295
-15.5 | -0.3712 | 0.17721 | -0.0369 | -2.0947
-15 | -0.3512 | 0.16978 | -0.0413 | -2.0686
-14.5 | -0.3292 | 0.16267 | -0.0456 | -2.0237
-14 | -0.3079 | 0.15562 | -0.0498 | -1.9785
-13 | -0.2656 | 0.14159 | -0.0579 | -1.8758
-12.5 | -0.2452 | 0.13433 | -0.0619 | -1.8254
-12 | -0.2259 | 0.12713 | -0.0657 | -1.7769
-11.5 | -0.2074 | 0.12014 | -0.0694 | -1.7263
-11 | -0.1905 | 0.11327 | -0.0731 | -1.6818
-10.5 | -0.1723 | 0.10596 | -0.0768 | -1.6261
-10 | -0.1553 | 0.09935 | -0.0802 | -1.5632
-9.5 | -0.1417 | 0.09271 | -0.0834 | -1.5284
-9 | -0.1257 | 0.08685 | -0.0862 | -1.4473
-8.5 | -0.1095 | 0.08119 | -0.0891 | -1.3487
-8 | -0.0963 | 0.07542 | -0.0917 | -1.2768
-7.5 | -0.0873 | 0.06955 | -0.0943 | -1.2552
-7 | -0.0855 | 0.06369 | -0.0974 | -1.3424
-6.5 | -0.0869 | 0.05886 | -0.0972 | -1.4764
-6 | -0.0879 | 0.05054 | -0.0987 | -1.7392
-5.5 | -0.0651 | 0.04468 | -0.0992 | -1.457
-5 | -0.0337 | 0.03929 | -0.0989 | -0.85772
-4.5 | 0.0046 | 0.03416 | -0.098 | 0.13466
-4 | 0.0452 | 0.02863 | -0.0958 | 1.5788
-3.5 | 0.0908 | 0.02368 | -0.0931 | 3.8345
-3 | 0.1358 | 0.018 | -0.0891 | 7.5444
-2.5 | 0.1809 | 0.01108 | -0.084 | 16.3267
-2 | 0.2361 | 0.0065 | -0.0816 | 36.3231
-1.5 | 0.2965 | 0.00592 | -0.0799 | 50.0845
-1 | 0.3571 | 0.00567 | -0.0784 | 62.9806
-0.5 | 0.4189 | 0.00564 | -0.0774 | 74.273
0 | 0.4805 | 0.00573 | -0.0766 | 83.8569
0.5 | 0.5417 | 0.00581 | -0.0759 | 93.2358
1 | 0.602 | 0.00594 | -0.075 | 101.3468
1.5 | 0.6617 | 0.00609 | -0.074 | 108.6535
2.5 | 0.7573 | 0.00497 | -0.0679 | 152.3742
3 | 0.8132 | 0.00523 | -0.0659 | 155.4876
3.5 | 0.8677 | 0.00557 | -0.0636 | 155.781
4 | 0.9189 | 0.00595 | -0.0605 | 154.437
4.5 | 0.9616 | 0.00637 | -0.0555 | 150.9576
5 | 0.9962 | 0.0071 | -0.0492 | 140.3099
5.5 | 1.037 | 0.00779 | -0.0441 | 133.1194
6 | 1.0767 | 0.00859 | -0.0388 | 125.3434
6.5 | 1.1125 | 0.00955 | -0.0329 | 116.4921
7 | 1.1434 | 0.01075 | -0.0262 | 106.3628
7.5 | 1.1769 | 0.01205 | -0.0203 | 97.668
8 | 1.2462 | 0.01336 | -0.021 | 93.2784
10 | 1.393 | 0.02063 | 0.0002 | 67.523
10.5 | 1.3993 | 0.02451 | 0.008 | 57.091
11 | 1.3849 | 0.03019 | 0.0153 | 45.8728
11.5 | 1.3551 | 0.03779 | 0.0207 | 35.8587
12 | 1.3218 | 0.04672 | 0.0234 | 28.292
12.5 | 1.2836 | 0.05727 | 0.023 | 22.4131
13 | 1.2497 | 0.06863 | 0.0201 | 18.2092
13.5 | 1.212 | 0.08161 | 0.0146 | 14.8511
14 | 1.1791 | 0.09512 | 0.0076 | 12.3959
14.5 | 1.1451 | 0.10992 | -0.001 | 10.4176
15 | 1.1218 | 0.12377 | -0.0094 | 9.0636
15.5 | 1.0973 | 0.13853 | -0.0186 | 7.921

## 81. Re 6M Mach 0.00 (1)
BIGFOIL.COM POLAR EXPORT
NACA67-710 a=0.0
NACA67-710 a=0.0 |  |  |  | Cl Max: | 1.32 | at alpha= | 10 | deg
JavaFoil+Calcfoil stall+Eppler ext transition |  |  |  | L/D Max: | 140.185 | at alpha= | 2.5 | deg
Re: | 6000000 |  |  | Cd Min: | 0.00478 | at alpha= | 2 | deg
Mach: | 0 |  |  | Cl=0 at alpha= | -3.4 | deg
|  |  |  | @ Cl=0.1, Cd= | 0.0065197
|  |  |  | @ Cl=0.4, Cd= | 0.0064293
|  |  |  | @ Cl=0.6, Cd= | 0.0057172
alpha (deg) | Cl | Cd | Cm | Cl/Cd
-15 | -0.24 | 0.10414 | -0.02 | -2.304
-14.5 | -0.25 | 0.09867 | -0.02 | -2.53
-14 | -0.259 | 0.09359 | -0.02 | -2.77
-13.5 | -0.269 | 0.09053 | -0.02 | -2.967
-13 | -0.278 | 0.08563 | -0.02 | -3.243
-12.5 | -0.286 | 0.08173 | -0.02 | -3.502
-12 | -0.294 | 0.07692 | -0.02 | -3.823
-11.5 | -0.301 | 0.07234 | -0.021 | -4.157
-11 | -0.306 | 0.06878 | -0.021 | -4.448
-10.5 | -0.309 | 0.06564 | -0.021 | -4.715
-10 | -0.311 | 0.06278 | -0.02 | -4.948
-9.5 | -0.31 | 0.05846 | -0.021 | -5.296
-9 | -0.305 | 0.05691 | -0.021 | -5.364
-8.5 | -0.298 | 0.05271 | -0.021 | -5.65
-8 | -0.286 | 0.05097 | -0.021 | -5.621
-7.5 | -0.272 | 0.04685 | -0.022 | -5.795
-7 | -0.252 | 0.04427 | -0.022 | -5.699
-6.5 | -0.229 | 0.04184 | -0.022 | -5.469
-6 | -0.201 | 0.03947 | -0.023 | -5.099
-5.5 | -0.17 | 0.03763 | -0.023 | -4.507
-5 | -0.134 | 0.03556 | -0.024 | -3.778
-4.5 | -0.096 | 0.03358 | -0.025 | -2.853
-4 | -0.054 | 0.03218 | -0.026 | -1.687
-3.5 | -0.011 | 0.0291 | -0.03 | -0.362
-3 | 0.044 | 0.00651 | -0.053 | 6.708
-2.5 | 0.102 | 0.00652 | -0.054 | 15.636
-2 | 0.161 | 0.00653 | -0.055 | 24.681
-1.5 | 0.221 | 0.0065 | -0.055 | 34.025
-1 | 0.281 | 0.00634 | -0.056 | 44.342
-0.5 | 0.341 | 0.00639 | -0.057 | 53.381
0 | 0.401 | 0.00643 | -0.058 | 62.359
0.5 | 0.46 | 0.00648 | -0.058 | 71.087
1 | 0.519 | 0.00654 | -0.059 | 79.428
1.5 | 0.578 | 0.00629 | -0.06 | 91.792
2 | 0.636 | 0.00478 | -0.061 | 133.068
2.5 | 0.694 | 0.00495 | -0.061 | 140.185
3 | 0.752 | 0.00594 | -0.062 | 126.512
3.5 | 0.81 | 0.00623 | -0.063 | 129.949
4 | 0.867 | 0.00645 | -0.063 | 134.361
4.5 | 0.923 | 0.00679 | -0.064 | 136.017
5 | 0.978 | 0.00718 | -0.065 | 136.354
5.5 | 1.033 | 0.00763 | -0.066 | 135.301
6 | 1.085 | 0.00822 | -0.066 | 132.067
6.5 | 1.135 | 0.0088 | -0.067 | 128.904
7 | 1.18 | 0.01026 | -0.068 | 115.007
7.5 | 1.222 | 0.01078 | -0.069 | 113.382
8 | 1.259 | 0.01142 | -0.069 | 110.319
8.5 | 1.287 | 0.01231 | -0.07 | 104.498
9 | 1.306 | 0.01298 | -0.071 | 100.64
9.5 | 1.318 | 0.01379 | -0.072 | 95.524
10 | 1.32 | 0.0145 | -0.072 | 91.057
10.5 | 1.314 | 0.01538 | -0.073 | 85.391
11 | 1.298 | 0.01647 | -0.074 | 78.813
11.5 | 1.274 | 0.01755 | -0.074 | 72.566
12 | 1.242 | 0.01868 | -0.075 | 66.489
12.5 | 1.204 | 0.01973 | -0.076 | 61.027
13 | 1.159 | 0.02114 | -0.076 | 54.83
13.5 | 1.11 | 0.02268 | -0.077 | 48.953
14 | 1.058 | 0.02453 | -0.077 | 43.11
14.5 | 1.003 | 0.02681 | -0.078 | 37.406
15 | 0.946 | 0.02952 | -0.078 | 32.063

## 82. Re 6M Mach 0.00 (2)
BIGFOIL.COM POLAR EXPORT
NACA67-710 a=0.0
NACA67-710 a=0.0 |  |  |  | Cl Max: | 1.6406 | at alpha= | 17 | deg
XFOIL ncrit=9 |  |  |  | L/D Max: | 157.558 | at alpha= | 4 | deg
Re: | 6000000 |  |  | Cd Min: | 0.07015 | at alpha= | 20 | deg
Mach: | 0 |  |  | Cl=0 at alpha= | -3.7033 | deg
|  |  |  | @ Cl=0.1, Cd= | 0.0054231
|  |  |  | @ Cl=0.4, Cd= | 0.0052761
|  |  |  | @ Cl=0.6, Cd= | 0.0050478
alpha (deg) | Cl | Cd | Cm | Cl/Cd
-8 | -0.4626 | 0.01213 | -0.0649 | -38.1369
-7.5 | -0.4135 | 0.01019 | -0.0642 | -40.579
-7 | -0.361 | 0.00913 | -0.064 | -39.54
-6.5 | -0.3076 | 0.0082 | -0.0639 | -37.5122
-6 | -0.2529 | 0.00762 | -0.0639 | -33.189
-5.5 | -0.1978 | 0.00724 | -0.0641 | -27.3204
-5 | -0.1419 | 0.00702 | -0.0644 | -20.2137
-4.5 | -0.0856 | 0.00683 | -0.0647 | -12.5329
-4 | -0.0327 | 0.00607 | -0.0644 | -5.3871
-3.5 | 0.0224 | 0.00573 | -0.0645 | 3.9092
-3 | 0.0777 | 0.0055 | -0.0646 | 14.1273
-2.5 | 0.1328 | 0.00531 | -0.0647 | 25.0094
-2 | 0.1881 | 0.00525 | -0.0649 | 35.8286
-1.5 | 0.2421 | 0.00517 | -0.0648 | 46.8279
-1 | 0.2966 | 0.0052 | -0.0649 | 57.0385
-0.5 | 0.351 | 0.00524 | -0.065 | 66.9847
0 | 0.4053 | 0.00528 | -0.065 | 76.7614
0.5 | 0.4593 | 0.00538 | -0.065 | 85.3717
1 | 0.513 | 0.0055 | -0.065 | 93.2727
1.5 | 0.5665 | 0.0056 | -0.065 | 101.1607
2 | 0.612 | 0.00485 | -0.0638 | 126.1856
2.5 | 0.658 | 0.00438 | -0.0625 | 150.2283
3 | 0.7102 | 0.00459 | -0.0622 | 154.7277
3.5 | 0.7623 | 0.00486 | -0.062 | 156.8519
4 | 0.813 | 0.00516 | -0.0615 | 157.5581
4.5 | 0.8598 | 0.00573 | -0.0603 | 150.0524
5 | 0.9085 | 0.00612 | -0.0595 | 148.4477
5.5 | 0.9557 | 0.00657 | -0.0585 | 145.4642
6 | 1.001 | 0.00712 | -0.0571 | 140.5899
6.5 | 1.0427 | 0.00775 | -0.055 | 134.5419
7 | 1.0837 | 0.00839 | -0.0529 | 129.1657
7.5 | 1.1215 | 0.00907 | -0.0501 | 123.6494
8 | 1.157 | 0.00954 | -0.0467 | 121.2788
8.5 | 1.1906 | 0.01004 | -0.043 | 118.5857
9 | 1.2241 | 0.01057 | -0.0395 | 115.8089
9.5 | 1.2681 | 0.01122 | -0.0385 | 113.0214
11.5 | 1.4142 | 0.01449 | -0.0299 | 97.5983
12 | 1.4421 | 0.01562 | -0.0265 | 92.3239
12.5 | 1.4716 | 0.01669 | -0.0236 | 88.1726
13 | 1.4998 | 0.01788 | -0.0208 | 83.8814
13.5 | 1.5261 | 0.01921 | -0.0178 | 79.443
14 | 1.5512 | 0.02065 | -0.015 | 75.1186
14.5 | 1.5751 | 0.02223 | -0.0122 | 70.8547
15 | 1.5962 | 0.02403 | -0.0094 | 66.4253
15.5 | 1.6102 | 0.02645 | -0.0061 | 60.8771
16 | 1.6247 | 0.02896 | -0.0034 | 56.1015
16.5 | 1.6329 | 0.03218 | -0.0006 | 50.7427
17 | 1.6406 | 0.03568 | 0.0017 | 45.9809
17.5 | 1.6396 | 0.04031 | 0.0037 | 40.6748
18 | 1.6322 | 0.04598 | 0.005 | 35.498
18.5 | 1.6311 | 0.05147 | 0.0053 | 31.6903
19 | 1.6312 | 0.05711 | 0.0048 | 28.5624
19.5 | 1.6297 | 0.06332 | 0.0036 | 25.7375
20 | 1.6257 | 0.07015 | 0.0018 | 23.1746

## 83. Re 6M Mach 0.10 (1)
BIGFOIL.COM POLAR EXPORT
NACA67-710 a=0.0
NACA67-710 a=0.0 |  |  |  | Cl Max: | 1.317 | at alpha= | 9.5 | deg
JavaFoil+Calcfoil stall+Eppler ext transition |  |  |  | L/D Max: | 152.201 | at alpha= | 2.5 | deg
Re: | 6000000 |  |  | Cd Min: | 0.00458 | at alpha= | 2.5 | deg
Mach: | 0.1 |  |  | Cl=0 at alpha= | -3.4 | deg
|  |  |  | @ Cl=0.1, Cd= | 0.0064897
|  |  |  | @ Cl=0.4, Cd= | 0.006476
|  |  |  | @ Cl=0.6, Cd= | 0.0057988
alpha (deg) | Cl | Cd | Cm | Cl/Cd
-14.5 | -0.213 | 0.09887 | -0.02 | -2.152
-14 | -0.224 | 0.09532 | -0.02 | -2.349
-13.5 | -0.235 | 0.09076 | -0.02 | -2.591
-13 | -0.246 | 0.08607 | -0.02 | -2.861
-12.5 | -0.257 | 0.08221 | -0.02 | -3.125
-12 | -0.267 | 0.07678 | -0.021 | -3.477
-11.5 | -0.276 | 0.07267 | -0.021 | -3.799
-11 | -0.284 | 0.06916 | -0.021 | -4.104
-10.5 | -0.29 | 0.06522 | -0.021 | -4.445
-10 | -0.294 | 0.06252 | -0.021 | -4.7
-9.5 | -0.295 | 0.0588 | -0.021 | -5.023
-9 | -0.294 | 0.05689 | -0.021 | -5.16
-8.5 | -0.288 | 0.0528 | -0.021 | -5.463
-8 | -0.279 | 0.05074 | -0.021 | -5.504
-7.5 | -0.266 | 0.04726 | -0.022 | -5.632
-7 | -0.249 | 0.04448 | -0.022 | -5.588
-6.5 | -0.226 | 0.04204 | -0.022 | -5.385
-6 | -0.2 | 0.03976 | -0.023 | -5.025
-5.5 | -0.169 | 0.03753 | -0.024 | -4.501
-5 | -0.134 | 0.03563 | -0.024 | -3.764
-4.5 | -0.096 | 0.03376 | -0.025 | -2.838
-4 | -0.054 | 0.03232 | -0.026 | -1.683
-3.5 | -0.011 | 0.02964 | -0.03 | -0.356
-3 | 0.044 | 0.00648 | -0.054 | 6.759
-2.5 | 0.102 | 0.00649 | -0.054 | 15.761
-2 | 0.162 | 0.00649 | -0.055 | 24.941
-1.5 | 0.222 | 0.00656 | -0.056 | 33.896
-1 | 0.283 | 0.00631 | -0.056 | 44.758
-0.5 | 0.343 | 0.0064 | -0.057 | 53.536
0 | 0.403 | 0.00648 | -0.058 | 62.184
0.5 | 0.463 | 0.00645 | -0.059 | 71.691
1 | 0.522 | 0.00622 | -0.059 | 83.887
1.5 | 0.581 | 0.0063 | -0.06 | 92.177
2 | 0.639 | 0.00477 | -0.061 | 134.057
2.5 | 0.698 | 0.00458 | -0.062 | 152.201
3 | 0.756 | 0.00597 | -0.062 | 126.653
3.5 | 0.814 | 0.00616 | -0.063 | 132.042
4 | 0.871 | 0.00648 | -0.064 | 134.443
4.5 | 0.927 | 0.00683 | -0.065 | 135.789
5 | 0.983 | 0.00722 | -0.065 | 136.159
5.5 | 1.037 | 0.0077 | -0.066 | 134.762
6 | 1.09 | 0.00828 | -0.067 | 131.627
6.5 | 1.14 | 0.00887 | -0.068 | 128.495
7 | 1.184 | 0.01035 | -0.068 | 114.469
7.5 | 1.227 | 0.01087 | -0.069 | 112.898
8 | 1.264 | 0.01163 | -0.07 | 108.635
8.5 | 1.29 | 0.01244 | -0.07 | 103.663
9 | 1.308 | 0.01312 | -0.071 | 99.719
9.5 | 1.317 | 0.01397 | -0.072 | 94.315
10 | 1.317 | 0.01473 | -0.073 | 89.396
10.5 | 1.307 | 0.01563 | -0.073 | 83.638
11 | 1.287 | 0.01678 | -0.074 | 76.687
11.5 | 1.259 | 0.01767 | -0.075 | 71.219
12 | 1.221 | 0.01885 | -0.075 | 64.789
12.5 | 1.176 | 0.02021 | -0.076 | 58.2
13 | 1.126 | 0.02172 | -0.077 | 51.818
13.5 | 1.07 | 0.02345 | -0.077 | 45.625
14 | 1.011 | 0.02549 | -0.078 | 39.666
14.5 | 0.95 | 0.02788 | -0.078 | 34.08

## 84. Re 6M Mach 0.10 (2)
BIGFOIL.COM POLAR EXPORT
NACA67-710 a=0.0
NACA67-710 a=0.0 |  |  |  | Cl Max: | 1.6279 | at alpha= | 17.5 | deg
XFOIL ncrit=9 |  |  |  | L/D Max: | 157.78 | at alpha= | 4 | deg
Re: | 6000000 |  |  | Cd Min: | 0.07742 | at alpha= | 20 | deg
Mach: | 0.1 |  |  | Cl=0 at alpha= | -3.7045 | deg
|  |  |  | @ Cl=0.1, Cd= | 0.0054517
|  |  |  | @ Cl=0.4, Cd= | 0.0052829
|  |  |  | @ Cl=0.6, Cd= | 0.0052305
alpha (deg) | Cl | Cd | Cm | Cl/Cd
-7 | -0.3615 | 0.01021 | -0.0655 | -35.4065
-6.5 | -0.3093 | 0.0087 | -0.065 | -35.5517
-6 | -0.2546 | 0.00789 | -0.0649 | -32.2687
-5.5 | -0.1991 | 0.0074 | -0.0649 | -26.9054
-5 | -0.143 | 0.00709 | -0.0651 | -20.1693
-4.5 | -0.0864 | 0.00686 | -0.0654 | -12.5948
-4 | -0.0328 | 0.00613 | -0.065 | -5.3507
-3.5 | 0.0227 | 0.00577 | -0.065 | 3.9341
-3 | 0.0783 | 0.00553 | -0.0651 | 14.1591
-2.5 | 0.1337 | 0.00533 | -0.0652 | 25.0844
-2 | 0.1893 | 0.00526 | -0.0653 | 35.9886
-1.5 | 0.2437 | 0.00519 | -0.0652 | 46.9557
-1 | 0.2985 | 0.00522 | -0.0653 | 57.1839
-0.5 | 0.3531 | 0.00524 | -0.0653 | 67.3855
0 | 0.4077 | 0.00529 | -0.0654 | 77.0699
0.5 | 0.4619 | 0.00539 | -0.0654 | 85.6957
1 | 0.5159 | 0.00551 | -0.0654 | 93.6298
1.5 | 0.5697 | 0.00561 | -0.0654 | 101.5508
2 | 0.6168 | 0.00502 | -0.0643 | 122.8685
2.5 | 0.6615 | 0.0044 | -0.0627 | 150.3409
3 | 0.7139 | 0.00461 | -0.0624 | 154.859
3.5 | 0.7663 | 0.00487 | -0.0622 | 157.3511
4 | 0.8173 | 0.00518 | -0.0616 | 157.7799
4.5 | 0.864 | 0.00575 | -0.0604 | 150.2609
5 | 0.9128 | 0.00615 | -0.0595 | 148.4228
5.5 | 0.9602 | 0.0066 | -0.0584 | 145.4848
6 | 1.0055 | 0.00715 | -0.0569 | 140.6294
6.5 | 1.0468 | 0.0078 | -0.0547 | 134.2051
7 | 1.0875 | 0.00845 | -0.0524 | 128.6982
7.5 | 1.1235 | 0.00911 | -0.049 | 123.326
8 | 1.1584 | 0.0096 | -0.0454 | 120.6667
8.5 | 1.1926 | 0.01011 | -0.0418 | 117.9624
9 | 1.2263 | 0.01067 | -0.0382 | 114.9297
9.5 | 1.2747 | 0.01136 | -0.0381 | 112.2095
11 | 1.3848 | 0.01386 | -0.0312 | 99.9134
11.5 | 1.4169 | 0.01478 | -0.0282 | 95.866
12 | 1.4452 | 0.01595 | -0.0248 | 90.6082
12.5 | 1.4747 | 0.01707 | -0.0218 | 86.3913
13 | 1.5018 | 0.01838 | -0.0186 | 81.7084
13.5 | 1.5274 | 0.01982 | -0.0156 | 77.0636
14 | 1.5516 | 0.02139 | -0.0125 | 72.5386
14.5 | 1.5744 | 0.02312 | -0.0096 | 68.0969
15 | 1.5943 | 0.0251 | -0.0067 | 63.5179
15.5 | 1.6068 | 0.02775 | -0.0034 | 57.9027
16 | 1.6191 | 0.03061 | -0.0006 | 52.8945
16.5 | 1.6236 | 0.03434 | 0.0023 | 47.2801
17 | 1.6226 | 0.03892 | 0.0046 | 41.6906
17.5 | 1.6279 | 0.04325 | 0.0059 | 37.6393
18 | 1.6195 | 0.0494 | 0.0067 | 32.7834
18.5 | 1.6153 | 0.05555 | 0.0065 | 29.0783
19 | 1.6113 | 0.06209 | 0.0054 | 25.951
19.5 | 1.6031 | 0.0696 | 0.0036 | 23.033
20 | 1.5953 | 0.07742 | 0.001 | 20.6058

## 85. Re 6M Mach 0.25 (1)
BIGFOIL.COM POLAR EXPORT
NACA67-710 a=0.0
NACA67-710 a=0.0 |  |  |  | Cl Max: | 1.311 | at alpha= | 9 | deg
JavaFoil+Calcfoil stall+Eppler ext transition |  |  |  | L/D Max: | 146.56 | at alpha= | 2 | deg
Re: | 6000000 |  |  | Cd Min: | 0.00448 | at alpha= | 2 | deg
Mach: | 0.25 |  |  | Cl=0 at alpha= | -3.383 | deg
|  |  |  | @ Cl=0.1, Cd= | 0.0082132
|  |  |  | @ Cl=0.4, Cd= | 0.0065
|  |  |  | @ Cl=0.6, Cd= | 0.03726
alpha (deg) | Cl | Cd | Cm | Cl/Cd
-12.5 | -0.053 | 0.08407 | -0.021 | -0.627
-12 | -0.05 | 0.07833 | -0.021 | -0.636
-11.5 | -0.047 | 0.07419 | -0.022 | -0.633
-11 | -0.044 | 0.06947 | -0.022 | -0.635
-10.5 | -0.084 | 0.06577 | -0.022 | -1.281
-10 | -0.13 | 0.06335 | -0.022 | -2.058
-9.5 | -0.162 | 0.06 | -0.022 | -2.697
-9 | -0.186 | 0.05591 | -0.023 | -3.33
-8.5 | -0.204 | 0.05289 | -0.023 | -3.857
-8 | -0.215 | 0.05038 | -0.022 | -4.269
-7.5 | -0.219 | 0.04738 | -0.023 | -4.627
-7 | -0.216 | 0.04513 | -0.023 | -4.786
-6.5 | -0.205 | 0.04336 | -0.022 | -4.731
-6 | -0.187 | 0.04089 | -0.023 | -4.577
-5.5 | -0.162 | 0.0385 | -0.023 | -4.217
-5 | -0.131 | 0.03683 | -0.024 | -3.567
-4.5 | -0.095 | 0.03437 | -0.025 | -2.772
-4 | -0.055 | 0.03266 | -0.026 | -1.674
-3.5 | -0.011 | 0.03083 | -0.028 | -0.345
-3 | 0.036 | 0.02899 | -0.03 | 1.248
-2.5 | 0.105 | 0.00659 | -0.056 | 15.87
-2 | 0.166 | 0.00657 | -0.057 | 25.254
-1.5 | 0.228 | 0.00662 | -0.057 | 34.457
-1 | 0.29 | 0.00642 | -0.058 | 45.162
-0.5 | 0.352 | 0.0065 | -0.059 | 54.157
0 | 0.414 | 0.0065 | -0.059 | 63.594
0.5 | 0.475 | 0.00655 | -0.06 | 72.516
1 | 0.536 | 0.00634 | -0.061 | 84.506
1.5 | 0.596 | 0.00614 | -0.062 | 97.128
2 | 0.656 | 0.00448 | -0.062 | 146.56
2.5 | 0.716 | 0.00582 | -0.063 | 123.06
3 | 0.776 | 0.00611 | -0.064 | 126.868
3.5 | 0.835 | 0.00633 | -0.065 | 131.865
4 | 0.894 | 0.00667 | -0.065 | 133.916
4.5 | 0.952 | 0.00705 | -0.066 | 135.056
5 | 1.008 | 0.00747 | -0.067 | 134.961
5.5 | 1.064 | 0.00799 | -0.068 | 133.193
6 | 1.117 | 0.00863 | -0.069 | 129.41
6.5 | 1.167 | 0.00928 | -0.069 | 125.798
7 | 1.211 | 0.0108 | -0.07 | 112.141
7.5 | 1.251 | 0.01143 | -0.071 | 109.443
8 | 1.284 | 0.01227 | -0.072 | 104.663
8.5 | 1.303 | 0.01318 | -0.072 | 98.921
9 | 1.311 | 0.01407 | -0.073 | 93.18
9.5 | 1.304 | 0.01498 | -0.074 | 87.096
10 | 1.283 | 0.01597 | -0.075 | 80.302
10.5 | 1.245 | 0.01709 | -0.075 | 72.865
11 | 1.191 | 0.01836 | -0.076 | 64.875
11.5 | 1.12 | 0.02009 | -0.076 | 55.742
12 | 1.036 | 0.02141 | -0.077 | 48.383
12.5 | 0.938 | 0.02342 | -0.078 | 40.032
13 | 0.83 | 0.02577 | -0.078 | 32.186
13.5 | 0.712 | 0.02924 | -0.078 | 24.365
14 | 0.581 | 0.03726 | -0.076 | 15.587

## 86. Re 6M Mach 0.25 (2)
BIGFOIL.COM POLAR EXPORT
NACA67-710 a=0.0
NACA67-710 a=0.0 |  |  |  | Cl Max: | 1.2048 | at alpha= | 8.5 | deg
XFOIL ncrit=9 |  |  |  | L/D Max: | 159.091 | at alpha= | 4 | deg
Re: | 6000000 |  |  | Cd Min: | 0.07057 | at alpha= | -8 | deg
Mach: | 0.25 |  |  | Cl=0 at alpha= | -3.7224 | deg
|  |  |  | @ Cl=0.1, Cd= | 0.0056319
|  |  |  | @ Cl=0.4, Cd= | 0.0053239
|  |  |  | @ Cl=0.6, Cd= | 0.0056724
alpha (deg) | Cl | Cd | Cm | Cl/Cd
-8 | -0.1787 | 0.07057 | -0.0824 | -2.5322
-7.5 | -0.1881 | 0.06506 | -0.0824 | -2.8912
-7 | -0.1915 | 0.05631 | -0.0842 | -3.4008
-6 | -0.1519 | 0.04145 | -0.0845 | -3.6647
-5 | -0.1459 | 0.00874 | -0.0698 | -16.6934
-4.5 | -0.0895 | 0.00736 | -0.0692 | -12.1603
-4 | -0.0307 | 0.00703 | -0.0691 | -4.367
-3.5 | 0.0246 | 0.00602 | -0.0684 | 4.0864
-3 | 0.0822 | 0.00571 | -0.0683 | 14.3958
-2.5 | 0.1392 | 0.00546 | -0.068 | 25.4945
-2 | 0.1962 | 0.00532 | -0.0679 | 36.8797
-1.5 | 0.2522 | 0.00525 | -0.0676 | 48.0381
-1 | 0.3088 | 0.00526 | -0.0676 | 58.7072
-0.5 | 0.3649 | 0.00528 | -0.0675 | 69.1098
0 | 0.4209 | 0.00535 | -0.0674 | 78.6729
0.5 | 0.4767 | 0.00544 | -0.0674 | 87.6287
1 | 0.5322 | 0.00555 | -0.0673 | 95.8919
1.5 | 0.5873 | 0.00567 | -0.0671 | 103.5802
2 | 0.6404 | 0.00568 | -0.0667 | 112.7465
2.5 | 0.6808 | 0.00449 | -0.0641 | 151.6258
3 | 0.7345 | 0.0047 | -0.0636 | 156.2766
3.5 | 0.7879 | 0.00497 | -0.0631 | 158.5312
4 | 0.84 | 0.00528 | -0.0624 | 159.0909
4.5 | 0.8871 | 0.00586 | -0.0607 | 151.3823
5 | 0.9359 | 0.00631 | -0.0594 | 148.3201
5.5 | 0.9839 | 0.00676 | -0.0578 | 145.5473
6 | 1.0284 | 0.00735 | -0.0556 | 139.9184
6.5 | 1.0673 | 0.00805 | -0.0522 | 132.5839
7.5 | 1.131 | 0.00943 | -0.0426 | 119.9364
8 | 1.1681 | 0.01 | -0.0389 | 116.81
8.5 | 1.2048 | 0.01059 | -0.0353 | 113.7677

## 87. Re 6M Mach 0.50 (1)
BIGFOIL.COM POLAR EXPORT
NACA67-710 a=0.0
NACA67-710 a=0.0 |  |  |  | Cl Max: | 1.315 | at alpha= | 7.5 | deg
JavaFoil+Calcfoil stall+Eppler ext transition |  |  |  | L/D Max: | 130.27 | at alpha= | 4 | deg
Re: | 6000000 |  |  | Cd Min: | 0.00604 | at alpha= | 2 | deg
Mach: | 0.5 |  |  | Cl=0 at alpha= | -3.4 | deg
|  |  |  | @ Cl=0.1, Cd= | 0.027775
|  |  |  | @ Cl=0.4, Cd= | 0.0065466
|  |  |  | @ Cl=0.6, Cd= | 0.0069991
alpha (deg) | Cl | Cd | Cm | Cl/Cd
-20 | -0.907 | 0.15915 | -0.024 | -5.698
-19.5 | -0.879 | 0.15186 | -0.023 | -5.791
-19 | -0.852 | 0.14482 | -0.023 | -5.881
-18.5 | -0.824 | 0.1409 | -0.023 | -5.851
-18 | -0.798 | 0.13444 | -0.023 | -5.932
-17.5 | -0.771 | 0.1323 | -0.023 | -5.825
-17 | -0.744 | 0.12645 | -0.024 | -5.883
-16.5 | -0.717 | 0.12237 | -0.024 | -5.859
-16 | -0.69 | 0.1165 | -0.024 | -5.922
-15.5 | -0.662 | 0.11538 | -0.024 | -5.74
-15 | -0.635 | 0.11087 | -0.024 | -5.723
-14.5 | -0.608 | 0.10077 | -0.024 | -6.031
-14 | -0.581 | 0.09138 | -0.025 | -6.356
-13.5 | -0.554 | 0.0859 | -0.025 | -6.446
-13 | -0.527 | 0.08035 | -0.025 | -6.554
-12.5 | -0.5 | 0.07531 | -0.026 | -6.633
-12 | -0.472 | 0.07134 | -0.026 | -6.621
-11.5 | -0.445 | 0.06717 | -0.027 | -6.626
-11 | -0.416 | 0.07827 | -0.025 | -5.315
-10.5 | -0.389 | 0.06873 | -0.025 | -5.657
-10 | -0.362 | 0.06365 | -0.025 | -5.681
-9.5 | -0.334 | 0.05864 | -0.026 | -5.703
-9 | -0.307 | 0.05418 | -0.027 | -5.67
-8.5 | -0.28 | 0.05069 | -0.027 | -5.524
-8 | -0.253 | 0.04709 | -0.028 | -5.369
-7.5 | -0.224 | 0.04984 | -0.025 | -4.504
-7 | -0.197 | 0.0485 | -0.025 | -4.065
-6.5 | -0.17 | 0.04426 | -0.026 | -3.838
-6 | -0.143 | 0.04087 | -0.027 | -3.49
-5.5 | -0.115 | 0.0383 | -0.028 | -3.014
-5 | -0.088 | 0.03567 | -0.029 | -2.473
-4.5 | -0.061 | 0.03565 | -0.027 | -1.705
-4 | -0.034 | 0.03441 | -0.027 | -0.974
-3.5 | -0.009 | 0.03377 | -0.025 | -0.252
-3 | 0.036 | 0.03199 | -0.027 | 1.137
-2.5 | 0.09 | 0.03035 | -0.029 | 2.97
-2 | 0.182 | 0.00666 | -0.063 | 27.299
-1.5 | 0.253 | 0.00671 | -0.064 | 37.651
-1 | 0.323 | 0.00645 | -0.065 | 50
-0.5 | 0.393 | 0.00649 | -0.065 | 60.45
0 | 0.461 | 0.00704 | -0.066 | 65.443
0.5 | 0.529 | 0.00686 | -0.067 | 77.149
1 | 0.597 | 0.00699 | -0.068 | 85.342
1.5 | 0.663 | 0.00719 | -0.069 | 92.216
2 | 0.73 | 0.00604 | -0.07 | 120.83
2.5 | 0.796 | 0.00637 | -0.07 | 124.98
3 | 0.862 | 0.00675 | -0.071 | 127.651
3.5 | 0.928 | 0.00718 | -0.072 | 129.228
4 | 0.992 | 0.00762 | -0.073 | 130.27
4.5 | 1.056 | 0.00816 | -0.074 | 129.435
5 | 1.117 | 0.00878 | -0.075 | 127.262
5.5 | 1.176 | 0.0096 | -0.075 | 122.466
6 | 1.23 | 0.01045 | -0.076 | 117.696
6.5 | 1.275 | 0.01246 | -0.077 | 102.305
7 | 1.306 | 0.01344 | -0.078 | 97.192
7.5 | 1.315 | 0.01501 | -0.079 | 87.616
8 | 1.275 | 0.01652 | -0.079 | 77.195
8.5 | 0.769 | 0.01897 | -0.08 | 40.555
9 | 0.799 | 0.02039 | -0.081 | 39.174
9.5 | 0.829 | 0.02084 | -0.082 | 39.79
10 | 0.852 | 0.02452 | -0.082 | 34.73
10.5 | 0.885 | 0.02427 | -0.083 | 36.457
11 | 0.769 | 0.07684 | -0.048 | 10.006
11.5 | 0.943 | 0.02628 | -0.084 | 35.879
12 | 0.957 | 0.03216 | -0.083 | 29.752
12.5 | 0.844 | 0.09148 | -0.048 | 9.227

## 88. Re 6M Mach 0.50 (2)
BIGFOIL.COM POLAR EXPORT
NACA67-710 a=0.0
NACA67-710 a=0.0 |  |  |  | Cl Max: | 1.4133 | at alpha= | 10.5 | deg
XFOIL ncrit=9 |  |  |  | L/D Max: | 159.196 | at alpha= | 3.5 | deg
Re: | 6000000 |  |  | Cd Min: | 0.24509 | at alpha= | -20 | deg
Mach: | 0.5 |  |  | Cl=0 at alpha= | -4.5451 | deg
|  |  |  | @ Cl=0.1, Cd= | 0.021558
|  |  |  | @ Cl=0.4, Cd= | 0.0055546
|  |  |  | @ Cl=0.6, Cd= | 0.0058274
alpha (deg) | Cl | Cd | Cm | Cl/Cd
-20 | -0.5705 | 0.24509 | 0.004 | -2.3277
-19.5 | -0.5487 | 0.23776 | -0.0007 | -2.3078
-19 | -0.5266 | 0.23048 | -0.0052 | -2.2848
-18.5 | -0.5043 | 0.22303 | -0.0099 | -2.2611
-18 | -0.4819 | 0.21561 | -0.0145 | -2.2351
-17.5 | -0.4594 | 0.20776 | -0.019 | -2.2112
-17 | -0.4371 | 0.20042 | -0.0235 | -2.1809
-16.5 | -0.4153 | 0.19225 | -0.028 | -2.1602
-16 | -0.3933 | 0.18464 | -0.0324 | -2.1301
-15.5 | -0.3713 | 0.17727 | -0.0368 | -2.0945
-15 | -0.3495 | 0.16979 | -0.0412 | -2.0584
-14.5 | -0.2702 | 0.14632 | -0.0292 | -1.8466
-14 | -0.2521 | 0.14132 | -0.0339 | -1.7839
-13.5 | -0.2362 | 0.13723 | -0.039 | -1.7212
-13 | -0.218 | 0.13143 | -0.0435 | -1.6587
-12.5 | -0.1995 | 0.12522 | -0.0477 | -1.5932
-12 | -0.1811 | 0.11865 | -0.0518 | -1.5263
-11.5 | -0.1646 | 0.11173 | -0.0557 | -1.4732
-11 | -0.1931 | 0.11213 | -0.0735 | -1.7221
-10.5 | -0.1716 | 0.10587 | -0.0769 | -1.6209
-10 | -0.1549 | 0.09928 | -0.0803 | -1.5602
-9.5 | -0.1376 | 0.09314 | -0.0834 | -1.4773
-9 | -0.1228 | 0.08665 | -0.0865 | -1.4172
-8.5 | -0.1141 | 0.07978 | -0.0896 | -1.4302
-8 | -0.1014 | 0.0742 | -0.0921 | -1.3666
-7.5 | -0.093 | 0.06826 | -0.0949 | -1.3624
-7 | -0.0932 | 0.06308 | -0.0975 | -1.4775
-6.5 | -0.0987 | 0.0571 | -0.0974 | -1.7285
-6 | -0.0871 | 0.05062 | -0.0988 | -1.7207
-5.5 | -0.0659 | 0.04435 | -0.0991 | -1.4859
-5 | -0.0363 | 0.03841 | -0.0988 | -0.94507
-4.5 | 0.0036 | 0.0338 | -0.0979 | 0.10651
-4 | 0.0447 | 0.02839 | -0.0958 | 1.5745
-3.5 | 0.0888 | 0.02312 | -0.0928 | 3.8408
-3 | 0.1324 | 0.01704 | -0.0882 | 7.77
-2.5 | 0.1726 | 0.00829 | -0.0827 | 20.8203
-2 | 0.2318 | 0.00614 | -0.0808 | 37.7524
-1.5 | 0.2928 | 0.00569 | -0.0792 | 51.4587
-1 | 0.3543 | 0.00554 | -0.0779 | 63.9531
-0.5 | 0.4171 | 0.00556 | -0.0771 | 75.018
0 | 0.479 | 0.00561 | -0.0764 | 85.3832
0.5 | 0.5404 | 0.0057 | -0.0756 | 94.807
1 | 0.6012 | 0.00583 | -0.0749 | 103.1218
1.5 | 0.6614 | 0.00599 | -0.074 | 110.4174
2 | 0.7205 | 0.00615 | -0.0729 | 117.1545
2.5 | 0.7599 | 0.00489 | -0.0684 | 155.3988
3 | 0.8158 | 0.00514 | -0.0665 | 158.716
3.5 | 0.8708 | 0.00547 | -0.0643 | 159.1956
4 | 0.9235 | 0.00584 | -0.0615 | 158.1336
4.5 | 0.9651 | 0.00629 | -0.0563 | 153.434
5 | 0.9996 | 0.00701 | -0.0499 | 142.5963
5.5 | 1.0425 | 0.00765 | -0.0452 | 136.2745
6 | 1.0823 | 0.00842 | -0.0398 | 128.5392
6.5 | 1.1192 | 0.00939 | -0.0341 | 119.1906
7 | 1.1486 | 0.01065 | -0.0272 | 107.8498
7.5 | 1.1852 | 0.01171 | -0.0214 | 101.2126
8.5 | 1.3074 | 0.01427 | -0.0192 | 91.6188
9 | 1.3441 | 0.01581 | -0.0135 | 85.0158
9.5 | 1.3802 | 0.01753 | -0.0077 | 78.7336
10 | 1.4078 | 0.01989 | -0.001 | 70.7793
10.5 | 1.4133 | 0.02373 | 0.0071 | 59.5575
11 | 1.3974 | 0.02939 | 0.0149 | 47.5468
11.5 | 1.3661 | 0.03695 | 0.0207 | 36.9716
12 | 1.3321 | 0.04577 | 0.0237 | 29.1042
12.5 | 1.2922 | 0.05632 | 0.0236 | 22.9439
13 | 1.2589 | 0.06746 | 0.0209 | 18.6614
13.5 | 1.2207 | 0.08038 | 0.0156 | 15.1866
14 | 1.1873 | 0.09389 | 0.0086 | 12.6456
14.5 | 1.1504 | 0.10902 | -0.0003 | 10.5522
15 | 1.1262 | 0.12297 | -0.0087 | 9.1583
15.5 | 1.1008 | 0.13785 | -0.018 | 7.9855

## 89. Re 7M Mach 0.00 (1)
BIGFOIL.COM POLAR EXPORT
NACA67-710 a=0.0
NACA67-710 a=0.0 |  |  |  | Cl Max: | 1.321 | at alpha= | 10 | deg
JavaFoil+Calcfoil stall+Eppler ext transition |  |  |  | L/D Max: | 141.171 | at alpha= | 2.5 | deg
Re: | 7000000 |  |  | Cd Min: | 0.00476 | at alpha= | 2 | deg
Mach: | 0 |  |  | Cl=0 at alpha= | -3.386 | deg
|  |  |  | @ Cl=0.1, Cd= | 0.0064414
|  |  |  | @ Cl=0.4, Cd= | 0.0063498
|  |  |  | @ Cl=0.6, Cd= | 0.0056848
alpha (deg) | Cl | Cd | Cm | Cl/Cd
-15 | -0.24 | 0.10305 | -0.02 | -2.329
-14.5 | -0.25 | 0.09758 | -0.02 | -2.559
-14 | -0.259 | 0.09343 | -0.02 | -2.776
-13.5 | -0.269 | 0.08987 | -0.02 | -2.99
-13 | -0.278 | 0.08569 | -0.02 | -3.242
-12.5 | -0.286 | 0.0809 | -0.02 | -3.539
-12 | -0.294 | 0.07593 | -0.021 | -3.874
-11.5 | -0.301 | 0.0719 | -0.021 | -4.184
-11 | -0.306 | 0.06823 | -0.021 | -4.486
-10.5 | -0.31 | 0.06493 | -0.021 | -4.767
-10 | -0.311 | 0.06243 | -0.021 | -4.976
-9.5 | -0.31 | 0.05788 | -0.021 | -5.352
-9 | -0.305 | 0.0564 | -0.021 | -5.414
-8.5 | -0.298 | 0.05211 | -0.021 | -5.717
-8 | -0.287 | 0.05026 | -0.021 | -5.702
-7.5 | -0.272 | 0.04669 | -0.022 | -5.817
-7 | -0.252 | 0.044 | -0.022 | -5.736
-6.5 | -0.229 | 0.0416 | -0.023 | -5.503
-6 | -0.201 | 0.0393 | -0.024 | -5.124
-5.5 | -0.17 | 0.03747 | -0.024 | -4.528
-5 | -0.134 | 0.03533 | -0.025 | -3.804
-4.5 | -0.096 | 0.03348 | -0.026 | -2.863
-4 | -0.054 | 0.03201 | -0.026 | -1.698
-3.5 | -0.013 | 0.00641 | -0.053 | -2.021
-3 | 0.044 | 0.00648 | -0.053 | 6.74
-2.5 | 0.102 | 0.00644 | -0.054 | 15.832
-2 | 0.161 | 0.00643 | -0.055 | 25.093
-1.5 | 0.221 | 0.00651 | -0.055 | 33.968
-1 | 0.281 | 0.00634 | -0.056 | 44.326
-0.5 | 0.341 | 0.00634 | -0.057 | 53.778
0 | 0.401 | 0.00635 | -0.058 | 63.111
0.5 | 0.46 | 0.00637 | -0.058 | 72.248
1 | 0.519 | 0.0065 | -0.059 | 79.903
1.5 | 0.578 | 0.00625 | -0.06 | 92.42
2 | 0.636 | 0.00476 | -0.061 | 133.693
2.5 | 0.694 | 0.00492 | -0.061 | 141.171
3 | 0.752 | 0.00591 | -0.062 | 127.27
3.5 | 0.81 | 0.00619 | -0.063 | 130.935
4 | 0.867 | 0.00639 | -0.063 | 135.685
4.5 | 0.923 | 0.00674 | -0.064 | 137.025
5 | 0.979 | 0.00713 | -0.065 | 137.252
5.5 | 1.033 | 0.00759 | -0.066 | 136.169
6 | 1.085 | 0.00813 | -0.066 | 133.469
6.5 | 1.135 | 0.00867 | -0.067 | 130.998
7 | 1.18 | 0.00999 | -0.068 | 118.102
7.5 | 1.223 | 0.01053 | -0.069 | 116.132
8 | 1.26 | 0.01112 | -0.069 | 113.341
8.5 | 1.287 | 0.012 | -0.07 | 107.317
9 | 1.307 | 0.01263 | -0.071 | 103.495
9.5 | 1.318 | 0.01342 | -0.072 | 98.254
10 | 1.321 | 0.01411 | -0.072 | 93.657
10.5 | 1.315 | 0.01497 | -0.073 | 87.809
11 | 1.299 | 0.01602 | -0.074 | 81.064
11.5 | 1.275 | 0.01709 | -0.075 | 74.627
12 | 1.243 | 0.01815 | -0.075 | 68.494
12.5 | 1.205 | 0.01914 | -0.076 | 62.968
13 | 1.161 | 0.02052 | -0.076 | 56.58
13.5 | 1.112 | 0.02204 | -0.077 | 50.424
14 | 1.059 | 0.02372 | -0.078 | 44.645
14.5 | 1.004 | 0.02587 | -0.078 | 38.827
15 | 0.949 | 0.02829 | -0.078 | 33.539

## 90. Re 7M Mach 0.00 (2)
BIGFOIL.COM POLAR EXPORT
NACA67-710 a=0.0
NACA67-710 a=0.0 |  |  |  | Cl Max: | 1.6672 | at alpha= | 19.5 | deg
XFOIL ncrit=9 |  |  |  | L/D Max: | 159.311 | at alpha= | 3.5 | deg
Re: | 7000000 |  |  | Cd Min: | 0.06479 | at alpha= | 20 | deg
Mach: | 0 |  |  | Cl=0 at alpha= | -3.6901 | deg
|  |  |  | @ Cl=0.1, Cd= | 0.005259
|  |  |  | @ Cl=0.4, Cd= | 0.0052442
|  |  |  | @ Cl=0.6, Cd= | 0.0055893
alpha (deg) | Cl | Cd | Cm | Cl/Cd
-8 | -0.4688 | 0.01064 | -0.0639 | -44.0602
-7.5 | -0.4176 | 0.00928 | -0.0635 | -45
-7 | -0.3642 | 0.00838 | -0.0634 | -43.4606
-6.5 | -0.3104 | 0.00758 | -0.0633 | -40.9499
-6 | -0.2556 | 0.00712 | -0.0634 | -35.8989
-5.5 | -0.2003 | 0.00681 | -0.0636 | -29.4126
-5 | -0.144 | 0.00662 | -0.0639 | -21.7523
-4.5 | -0.0879 | 0.00645 | -0.0643 | -13.6279
-4 | -0.0339 | 0.00589 | -0.0641 | -5.7555
-3.5 | 0.0208 | 0.00555 | -0.0641 | 3.7477
-3 | 0.076 | 0.00532 | -0.0642 | 14.2857
-2.5 | 0.1311 | 0.00518 | -0.0643 | 25.3089
-1.5 | 0.2405 | 0.00512 | -0.0645 | 46.9727
-1 | 0.2953 | 0.00515 | -0.0646 | 57.3398
-0.5 | 0.3497 | 0.00517 | -0.0647 | 67.6402
0.5 | 0.4582 | 0.00533 | -0.0649 | 85.9662
1 | 0.5123 | 0.00543 | -0.0649 | 94.3462
1.5 | 0.5659 | 0.00555 | -0.0649 | 101.964
2 | 0.6179 | 0.00561 | -0.0647 | 110.1426
2.5 | 0.6582 | 0.00437 | -0.0626 | 150.6178
3 | 0.7107 | 0.00455 | -0.0624 | 156.1978
3.5 | 0.7631 | 0.00479 | -0.0622 | 159.3111
4 | 0.8131 | 0.00516 | -0.0616 | 157.5775
4.5 | 0.8605 | 0.00568 | -0.0605 | 151.4965
5 | 0.9101 | 0.00608 | -0.0599 | 149.6875
6 | 1.0027 | 0.00705 | -0.0575 | 142.227
6.5 | 1.0461 | 0.00766 | -0.0558 | 136.5666
7 | 1.0871 | 0.00829 | -0.0536 | 131.1339
7.5 | 1.1284 | 0.00888 | -0.0515 | 127.0721
8 | 1.1663 | 0.00933 | -0.0487 | 125.0054
9 | 1.2349 | 0.01033 | -0.0417 | 119.545
9.5 | 1.2674 | 0.01089 | -0.038 | 116.382
10 | 1.3221 | 0.01163 | -0.0396 | 113.6801
12 | 1.4518 | 0.01508 | -0.028 | 96.2732
12.5 | 1.4823 | 0.01608 | -0.0252 | 92.1828
13 | 1.5102 | 0.01726 | -0.0221 | 87.4971
13.5 | 1.5369 | 0.01853 | -0.0192 | 82.9412
14 | 1.5623 | 0.01994 | -0.0163 | 78.3501
14.5 | 1.5861 | 0.02148 | -0.0134 | 73.8408
15 | 1.608 | 0.0232 | -0.0106 | 69.3103
15.5 | 1.6225 | 0.02551 | -0.0072 | 63.6025
16 | 1.637 | 0.02796 | -0.0043 | 58.5479
16.5 | 1.6437 | 0.03121 | -0.0012 | 52.6658
17 | 1.6448 | 0.03521 | 0.0016 | 46.714
17.5 | 1.6639 | 0.03788 | 0.0026 | 43.9256
18 | 1.6619 | 0.04275 | 0.0043 | 38.8749
18.5 | 1.6643 | 0.04758 | 0.0049 | 34.979
19 | 1.6664 | 0.05273 | 0.0049 | 31.6025
19.5 | 1.6672 | 0.05834 | 0.0043 | 28.5773
20 | 1.6639 | 0.06479 | 0.003 | 25.6814

## 91. Re 7M Mach 0.10 (1)
BIGFOIL.COM POLAR EXPORT
NACA67-710 a=0.0
NACA67-710 a=0.0 |  |  |  | Cl Max: | 1.318 | at alpha= | 9.5 | deg
JavaFoil+Calcfoil stall+Eppler ext transition |  |  |  | L/D Max: | 140.548 | at alpha= | 2.5 | deg
Re: | 7000000 |  |  | Cd Min: | 0.00475 | at alpha= | 2 | deg
Mach: | 0.1 |  |  | Cl=0 at alpha= | -3.4 | deg
|  |  |  | @ Cl=0.1, Cd= | 0.0064707
|  |  |  | @ Cl=0.4, Cd= | 0.006369
|  |  |  | @ Cl=0.6, Cd= | 0.0057452
alpha (deg) | Cl | Cd | Cm | Cl/Cd
-14.5 | -0.213 | 0.09844 | -0.02 | -2.162
-14 | -0.224 | 0.09428 | -0.02 | -2.376
-13.5 | -0.235 | 0.08971 | -0.02 | -2.622
-13 | -0.246 | 0.08548 | -0.02 | -2.881
-12.5 | -0.257 | 0.0815 | -0.02 | -3.153
-12 | -0.267 | 0.07593 | -0.021 | -3.517
-11.5 | -0.276 | 0.07232 | -0.021 | -3.819
-11 | -0.284 | 0.06848 | -0.021 | -4.146
-10.5 | -0.29 | 0.06482 | -0.021 | -4.474
-10 | -0.294 | 0.06191 | -0.021 | -4.748
-9.5 | -0.295 | 0.05815 | -0.022 | -5.081
-9 | -0.294 | 0.05624 | -0.021 | -5.219
-8.5 | -0.289 | 0.05226 | -0.022 | -5.521
-8 | -0.279 | 0.05056 | -0.021 | -5.525
-7.5 | -0.266 | 0.04664 | -0.022 | -5.709
-7 | -0.249 | 0.0443 | -0.022 | -5.613
-6.5 | -0.227 | 0.04181 | -0.023 | -5.418
-6 | -0.2 | 0.03953 | -0.023 | -5.057
-5.5 | -0.169 | 0.03765 | -0.024 | -4.488
-5 | -0.134 | 0.03554 | -0.025 | -3.775
-4.5 | -0.096 | 0.03358 | -0.026 | -2.854
-4 | -0.054 | 0.03218 | -0.026 | -1.691
-3.5 | -0.011 | 0.02721 | -0.034 | -0.392
-3 | 0.044 | 0.00649 | -0.054 | 6.751
-2.5 | 0.102 | 0.00647 | -0.054 | 15.803
-2 | 0.162 | 0.00644 | -0.055 | 25.156
-1.5 | 0.222 | 0.00652 | -0.056 | 34.069
-1 | 0.283 | 0.00632 | -0.056 | 44.729
-0.5 | 0.343 | 0.00635 | -0.057 | 53.97
0 | 0.403 | 0.00637 | -0.058 | 63.206
0.5 | 0.463 | 0.00644 | -0.059 | 71.885
1 | 0.522 | 0.0065 | -0.059 | 80.225
1.5 | 0.581 | 0.00623 | -0.06 | 93.263
2 | 0.639 | 0.00475 | -0.061 | 134.497
2.5 | 0.698 | 0.00497 | -0.062 | 140.548
3 | 0.756 | 0.00593 | -0.062 | 127.41
3.5 | 0.814 | 0.00622 | -0.063 | 130.759
4 | 0.871 | 0.00642 | -0.064 | 135.689
4.5 | 0.928 | 0.00678 | -0.065 | 136.891
5 | 0.983 | 0.00717 | -0.065 | 137.232
5.5 | 1.038 | 0.00763 | -0.066 | 136
6 | 1.09 | 0.0082 | -0.067 | 133.035
6.5 | 1.14 | 0.00875 | -0.068 | 130.345
7 | 1.185 | 0.01007 | -0.068 | 117.699
7.5 | 1.228 | 0.0106 | -0.069 | 115.769
8 | 1.264 | 0.01132 | -0.07 | 111.631
8.5 | 1.29 | 0.01211 | -0.07 | 106.571
9 | 1.309 | 0.01277 | -0.071 | 102.468
9.5 | 1.318 | 0.01357 | -0.072 | 97.117
10 | 1.318 | 0.01433 | -0.073 | 91.94
10.5 | 1.308 | 0.01521 | -0.073 | 85.994
11 | 1.288 | 0.01633 | -0.074 | 78.87
11.5 | 1.259 | 0.01718 | -0.075 | 73.326
12 | 1.222 | 0.01832 | -0.076 | 66.714
12.5 | 1.178 | 0.0196 | -0.076 | 60.083
13 | 1.127 | 0.02105 | -0.077 | 53.542
13.5 | 1.071 | 0.02266 | -0.077 | 47.274
14 | 1.013 | 0.02457 | -0.078 | 41.212
14.5 | 0.952 | 0.02682 | -0.078 | 35.492

## 92. Re 7M Mach 0.10 (2)
BIGFOIL.COM POLAR EXPORT
NACA67-710 a=0.0
NACA67-710 a=0.0 |  |  |  | Cl Max: | 1.6566 | at alpha= | 17.5 | deg
XFOIL ncrit=9 |  |  |  | L/D Max: | 159.812 | at alpha= | 3.5 | deg
Re: | 7000000 |  |  | Cd Min: | 0.07127 | at alpha= | 20 | deg
Mach: | 0.1 |  |  | Cl=0 at alpha= | -3.6918 | deg
|  |  |  | @ Cl=0.1, Cd= | 0.0052866
|  |  |  | @ Cl=0.4, Cd= | 0.0052508
|  |  |  | @ Cl=0.6, Cd= | 0.0056015
alpha (deg) | Cl | Cd | Cm | Cl/Cd
-7.5 | -0.4192 | 0.01021 | -0.0651 | -41.0578
-7 | -0.3664 | 0.00892 | -0.0647 | -41.0762
-6.5 | -0.3126 | 0.00789 | -0.0644 | -39.6198
-6 | -0.2575 | 0.0073 | -0.0643 | -35.274
-5.5 | -0.2018 | 0.00691 | -0.0644 | -29.2041
-5 | -0.1452 | 0.00666 | -0.0646 | -21.8018
-4.5 | -0.0886 | 0.00648 | -0.0649 | -13.6728
-4 | -0.0339 | 0.00596 | -0.0648 | -5.6879
-3.5 | 0.0211 | 0.00558 | -0.0647 | 3.7814
-3 | 0.0766 | 0.00535 | -0.0648 | 14.3178
-2.5 | 0.132 | 0.0052 | -0.0648 | 25.3846
-2 | 0.1873 | 0.00517 | -0.0649 | 36.2282
-1.5 | 0.242 | 0.00513 | -0.0649 | 47.1735
-1 | 0.2971 | 0.00516 | -0.0651 | 57.5775
-0.5 | 0.3518 | 0.00518 | -0.0651 | 67.9151
0 | 0.4063 | 0.00526 | -0.0652 | 77.2433
0.5 | 0.4609 | 0.00534 | -0.0652 | 86.3109
1 | 0.5152 | 0.00544 | -0.0653 | 94.7059
1.5 | 0.569 | 0.00556 | -0.0653 | 102.3381
2 | 0.6213 | 0.00563 | -0.065 | 110.3552
2.5 | 0.6617 | 0.00439 | -0.0628 | 150.7289
3 | 0.7145 | 0.00456 | -0.0626 | 156.6886
3.5 | 0.7671 | 0.0048 | -0.0624 | 159.8125
4 | 0.8173 | 0.00518 | -0.0617 | 157.7799
4.5 | 0.8649 | 0.0057 | -0.0606 | 151.7368
5 | 0.9144 | 0.0061 | -0.0599 | 149.9016
5.5 | 0.9617 | 0.00655 | -0.0588 | 146.8244
6 | 1.0073 | 0.00708 | -0.0574 | 142.274
6.5 | 1.0503 | 0.00771 | -0.0555 | 136.2257
7 | 1.0912 | 0.00834 | -0.0531 | 130.8393
7.5 | 1.1321 | 0.00894 | -0.0508 | 126.6331
8 | 1.1674 | 0.00939 | -0.0473 | 124.3237
8.5 | 1.2032 | 0.00986 | -0.0439 | 122.0284
9 | 1.2372 | 0.01042 | -0.0403 | 118.7332
9.5 | 1.2712 | 0.01101 | -0.0369 | 115.4587
10 | 1.3291 | 0.01181 | -0.0391 | 112.5402
11.5 | 1.4246 | 0.01438 | -0.0293 | 99.0682
12 | 1.4553 | 0.01539 | -0.0262 | 94.5614
12.5 | 1.4856 | 0.01644 | -0.0233 | 90.365
13 | 1.5126 | 0.01773 | -0.02 | 85.313
13.5 | 1.5388 | 0.0191 | -0.0169 | 80.5654
14 | 1.5635 | 0.02061 | -0.0139 | 75.8612
14.5 | 1.5861 | 0.02232 | -0.0108 | 71.0618
15 | 1.6068 | 0.0242 | -0.0079 | 66.3967
15.5 | 1.6189 | 0.02681 | -0.0044 | 60.3842
16 | 1.6309 | 0.02961 | -0.0014 | 55.0794
16.5 | 1.6313 | 0.0336 | 0.002 | 48.5506
17 | 1.6391 | 0.03728 | 0.004 | 43.9673
17.5 | 1.6566 | 0.04031 | 0.0049 | 41.0965
18 | 1.6523 | 0.04571 | 0.0062 | 36.1475
18.5 | 1.6514 | 0.05122 | 0.0065 | 32.2413
19 | 1.6493 | 0.05717 | 0.0061 | 28.849
19.5 | 1.6446 | 0.06388 | 0.0048 | 25.7451
20 | 1.6372 | 0.07127 | 0.0029 | 22.9718

## 93. Re 7M Mach 0.25 (1)
BIGFOIL.COM POLAR EXPORT
NACA67-710 a=0.0
NACA67-710 a=0.0 |  |  |  | Cl Max: | 1.311 | at alpha= | 9 | deg
JavaFoil+Calcfoil stall+Eppler ext transition |  |  |  | L/D Max: | 146.57 | at alpha= | 2 | deg
Re: | 7000000 |  |  | Cd Min: | 0.00448 | at alpha= | 2 | deg
Mach: | 0.25 |  |  | Cl=0 at alpha= | -3.4018 | deg
|  |  |  | @ Cl=0.1, Cd= | 0.0065058
|  |  |  | @ Cl=0.4, Cd= | 0.0064332
|  |  |  | @ Cl=0.6, Cd= | 0.03288
alpha (deg) | Cl | Cd | Cm | Cl/Cd
-12.5 | -0.053 | 0.08357 | -0.021 | -0.631
-12 | -0.05 | 0.07782 | -0.021 | -0.641
-11.5 | -0.047 | 0.07364 | -0.022 | -0.638
-11 | -0.044 | 0.06885 | -0.022 | -0.641
-10.5 | -0.084 | 0.06504 | -0.022 | -1.295
-10 | -0.13 | 0.06258 | -0.022 | -2.084
-9.5 | -0.162 | 0.05943 | -0.022 | -2.723
-9 | -0.186 | 0.05558 | -0.023 | -3.351
-8.5 | -0.204 | 0.05244 | -0.023 | -3.892
-8 | -0.215 | 0.05011 | -0.022 | -4.293
-7.5 | -0.219 | 0.04701 | -0.023 | -4.665
-7 | -0.216 | 0.04506 | -0.023 | -4.794
-6.5 | -0.205 | 0.04314 | -0.023 | -4.757
-6 | -0.187 | 0.04046 | -0.023 | -4.628
-5.5 | -0.162 | 0.03833 | -0.023 | -4.237
-5 | -0.131 | 0.03667 | -0.024 | -3.584
-4.5 | -0.095 | 0.03439 | -0.025 | -2.77
-4 | -0.055 | 0.03248 | -0.026 | -1.684
-3.5 | -0.011 | 0.0306 | -0.029 | -0.348
-3 | 0.045 | 0.00646 | -0.055 | 6.906
-2.5 | 0.105 | 0.00651 | -0.056 | 16.081
-2 | 0.166 | 0.00652 | -0.057 | 25.468
-1.5 | 0.228 | 0.0066 | -0.057 | 34.569
-1 | 0.29 | 0.00639 | -0.058 | 45.409
-0.5 | 0.352 | 0.00641 | -0.059 | 54.899
0 | 0.414 | 0.00644 | -0.059 | 64.196
0.5 | 0.475 | 0.0065 | -0.06 | 73.114
1 | 0.536 | 0.00629 | -0.061 | 85.125
1.5 | 0.596 | 0.00635 | -0.062 | 93.889
2 | 0.656 | 0.00448 | -0.062 | 146.57
2.5 | 0.716 | 0.00579 | -0.063 | 123.621
3 | 0.776 | 0.00608 | -0.064 | 127.63
3.5 | 0.835 | 0.00629 | -0.065 | 132.768
4 | 0.894 | 0.00663 | -0.065 | 134.896
4.5 | 0.952 | 0.007 | -0.066 | 136.05
5 | 1.009 | 0.00742 | -0.067 | 135.909
5.5 | 1.064 | 0.00795 | -0.068 | 133.909
6 | 1.117 | 0.00854 | -0.069 | 130.86
6.5 | 1.167 | 0.00914 | -0.069 | 127.681
7 | 1.212 | 0.01054 | -0.07 | 115.002
7.5 | 1.252 | 0.01115 | -0.071 | 112.26
8 | 1.285 | 0.01194 | -0.072 | 107.632
8.5 | 1.304 | 0.01282 | -0.072 | 101.709
9 | 1.311 | 0.01368 | -0.073 | 95.882
9.5 | 1.305 | 0.01457 | -0.074 | 89.545
10 | 1.284 | 0.01554 | -0.075 | 82.626
10.5 | 1.246 | 0.01662 | -0.075 | 74.973
11 | 1.192 | 0.01783 | -0.076 | 66.849
11.5 | 1.121 | 0.01951 | -0.077 | 57.461
12 | 1.037 | 0.02075 | -0.077 | 49.983
12.5 | 0.939 | 0.02264 | -0.078 | 41.493
13 | 0.831 | 0.02484 | -0.078 | 33.452
13.5 | 0.714 | 0.02806 | -0.078 | 25.448
14 | 0.589 | 0.03288 | -0.078 | 17.916

## 94. Re 7M Mach 0.25 (2)
BIGFOIL.COM POLAR EXPORT
NACA67-710 a=0.0
NACA67-710 a=0.0 |  |  |  | Cl Max: | 1.5727 | at alpha= | 15 | deg
XFOIL ncrit=9 |  |  |  | L/D Max: | 160.98 | at alpha= | 3.5 | deg
Re: | 7000000 |  |  | Cd Min: | 0.2266 | at alpha= | -20 | deg
Mach: | 0.25 |  |  | Cl=0 at alpha= | -3.7057 | deg
|  |  |  | @ Cl=0.1, Cd= | 0.0054239
|  |  |  | @ Cl=0.4, Cd= | 0.005269
|  |  |  | @ Cl=0.6, Cd= | 0.0056476
alpha (deg) | Cl | Cd | Cm | Cl/Cd
-20 | -0.5361 | 0.2266 | 0.0017 | -2.3658
-19.5 | -0.5106 | 0.22017 | -0.0049 | -2.3191
-19 | -0.4936 | 0.2142 | -0.0084 | -2.3044
-18.5 | -0.4762 | 0.20788 | -0.012 | -2.2907
-18 | -0.4578 | 0.20146 | -0.016 | -2.2724
-17.5 | -0.4389 | 0.19528 | -0.0197 | -2.2475
-17 | -0.4206 | 0.18873 | -0.0237 | -2.2286
-16.5 | -0.4032 | 0.18116 | -0.0273 | -2.2257
-16 | -0.3851 | 0.17432 | -0.0312 | -2.2092
-15.5 | -0.3676 | 0.1676 | -0.0349 | -2.1933
-15 | -0.3502 | 0.16067 | -0.0388 | -2.1796
-14.5 | -0.3332 | 0.15382 | -0.0425 | -2.1662
-14 | -0.317 | 0.14691 | -0.0461 | -2.1578
-13 | -0.2884 | 0.13219 | -0.0534 | -2.1817
-12.5 | -0.2783 | 0.12392 | -0.057 | -2.2458
-12 | -0.2621 | 0.11775 | -0.0603 | -2.2259
-11.5 | -0.2431 | 0.11269 | -0.0634 | -2.1572
-10.5 | -0.2109 | 0.10074 | -0.0692 | -2.0935
-10 | -0.1992 | 0.09435 | -0.0721 | -2.1113
-9.5 | -0.187 | 0.08866 | -0.0746 | -2.1092
-9 | -0.179 | 0.08228 | -0.0772 | -2.1755
-8.5 | -0.1727 | 0.07642 | -0.0796 | -2.2599
-8 | -0.1784 | 0.07051 | -0.0826 | -2.5301
-7.5 | -0.1983 | 0.06368 | -0.0827 | -3.114
-7 | -0.1944 | 0.05574 | -0.0843 | -3.4876
-5.5 | -0.2048 | 0.00953 | -0.0699 | -21.49
-5 | -0.15 | 0.00757 | -0.0691 | -19.8151
-4.5 | -0.0924 | 0.00681 | -0.0687 | -13.5683
-4 | -0.0329 | 0.00656 | -0.0687 | -5.0152
-3.5 | 0.023 | 0.00583 | -0.0681 | 3.9451
-3 | 0.0802 | 0.00549 | -0.0678 | 14.6084
-2.5 | 0.1371 | 0.0053 | -0.0676 | 25.8679
-2 | 0.1941 | 0.00522 | -0.0675 | 37.1839
-1.5 | 0.2506 | 0.00518 | -0.0673 | 48.3784
-1 | 0.3071 | 0.0052 | -0.0673 | 59.0577
-0.5 | 0.3634 | 0.00523 | -0.0672 | 69.4837
0 | 0.4197 | 0.00529 | -0.0672 | 79.3384
0.5 | 0.4757 | 0.00538 | -0.0672 | 88.4201
1 | 0.5313 | 0.0055 | -0.0672 | 96.6
1.5 | 0.5864 | 0.00563 | -0.067 | 104.1563
2 | 0.6405 | 0.0057 | -0.0667 | 112.3684
2.5 | 0.6812 | 0.00446 | -0.0642 | 152.7354
3 | 0.7351 | 0.00464 | -0.0638 | 158.4267
3.5 | 0.7888 | 0.0049 | -0.0634 | 160.9796
4 | 0.8406 | 0.00526 | -0.0626 | 159.8099
4.5 | 0.8882 | 0.0058 | -0.061 | 153.1379
5 | 0.9378 | 0.00625 | -0.0598 | 150.048
5.5 | 0.9856 | 0.00672 | -0.0582 | 146.6667
6 | 1.0306 | 0.00728 | -0.0561 | 141.5659
6.5 | 1.0712 | 0.00798 | -0.0531 | 134.2356
7 | 1.1061 | 0.00859 | -0.0488 | 128.766
7.5 | 1.1393 | 0.00923 | -0.0442 | 123.4345
8 | 1.1767 | 0.00979 | -0.0406 | 120.1941
8.5 | 1.2144 | 0.01033 | -0.0371 | 117.5605
9 | 1.2486 | 0.01102 | -0.033 | 113.3031
9.5 | 1.3046 | 0.0119 | -0.0339 | 109.6303
11 | 1.4093 | 0.01492 | -0.0238 | 94.4571
11.5 | 1.4414 | 0.01607 | -0.0202 | 89.6951
12 | 1.4708 | 0.01743 | -0.0164 | 84.3832
12.5 | 1.499 | 0.01891 | -0.0127 | 79.2702
13 | 1.5201 | 0.02088 | -0.0083 | 72.8017
13.5 | 1.5414 | 0.02297 | -0.0044 | 67.1049
14 | 1.5602 | 0.02533 | -0.0007 | 61.5949
14.5 | 1.5646 | 0.02891 | 0.0038 | 54.1197
15 | 1.5727 | 0.03255 | 0.0072 | 48.3164
15.5 | 1.5682 | 0.03759 | 0.0104 | 41.7185
16 | 1.5579 | 0.04374 | 0.0126 | 35.6173
16.5 | 1.5416 | 0.05119 | 0.0134 | 30.1153
17 | 1.5312 | 0.05865 | 0.0128 | 26.1074
17.5 | 1.5162 | 0.06734 | 0.0109 | 22.5156
18 | 1.4809 | 0.07943 | 0.0068 | 18.6441
18.5 | 1.4479 | 0.09221 | 0.0012 | 15.7022
19 | 1.4059 | 0.1074 | -0.0065 | 13.0903
19.5 | 1.3699 | 0.12235 | -0.0148 | 11.1966
20 | 1.3329 | 0.1381 | -0.0241 | 9.6517

## 95. Re 7M Mach 0.50 (1)
BIGFOIL.COM POLAR EXPORT
NACA67-710 a=0.0
NACA67-710 a=0.0 |  |  |  | Cl Max: | 1.316 | at alpha= | 7.5 | deg
JavaFoil+Calcfoil stall+Eppler ext transition |  |  |  | L/D Max: | 131.223 | at alpha= | 4 | deg
Re: | 7000000 |  |  | Cd Min: | 0.00601 | at alpha= | 2 | deg
Mach: | 0.5 |  |  | Cl=0 at alpha= | -3.4 | deg
|  |  |  | @ Cl=0.1, Cd= | 0.027646
|  |  |  | @ Cl=0.4, Cd= | 0.0064856
|  |  |  | @ Cl=0.6, Cd= | 0.0069785
alpha (deg) | Cl | Cd | Cm | Cl/Cd
-20 | -0.907 | 0.15658 | -0.024 | -5.792
-19.5 | -0.88 | 0.14842 | -0.024 | -5.927
-19 | -0.852 | 0.14234 | -0.023 | -5.987
-18.5 | -0.825 | 0.136 | -0.023 | -6.067
-18 | -0.798 | 0.12706 | -0.024 | -6.283
-17.5 | -0.772 | 0.12092 | -0.024 | -6.382
-17 | -0.745 | 0.11388 | -0.024 | -6.541
-16.5 | -0.718 | 0.10819 | -0.025 | -6.637
-16 | -0.691 | 0.10211 | -0.025 | -6.767
-15.5 | -0.662 | 0.11435 | -0.024 | -5.793
-15 | -0.635 | 0.1084 | -0.024 | -5.856
-14.5 | -0.608 | 0.09776 | -0.024 | -6.218
-14 | -0.581 | 0.09122 | -0.025 | -6.371
-13.5 | -0.554 | 0.08501 | -0.025 | -6.518
-13 | -0.527 | 0.07959 | -0.026 | -6.621
-12.5 | -0.5 | 0.07399 | -0.026 | -6.761
-12 | -0.473 | 0.07008 | -0.027 | -6.751
-11.5 | -0.446 | 0.06579 | -0.028 | -6.781
-11 | -0.416 | 0.07652 | -0.025 | -5.438
-10.5 | -0.389 | 0.06826 | -0.025 | -5.698
-10 | -0.362 | 0.06298 | -0.026 | -5.743
-9.5 | -0.334 | 0.05819 | -0.026 | -5.749
-9 | -0.307 | 0.05359 | -0.027 | -5.737
-8.5 | -0.28 | 0.05008 | -0.028 | -5.596
-8 | -0.253 | 0.04675 | -0.028 | -5.411
-7.5 | -0.225 | 0.04916 | -0.026 | -4.568
-7 | -0.197 | 0.04783 | -0.025 | -4.121
-6.5 | -0.17 | 0.04398 | -0.026 | -3.863
-6 | -0.143 | 0.04087 | -0.027 | -3.491
-5.5 | -0.115 | 0.03801 | -0.028 | -3.038
-5 | -0.088 | 0.03579 | -0.029 | -2.466
-4.5 | -0.061 | 0.03561 | -0.028 | -1.707
-4 | -0.034 | 0.03443 | -0.027 | -0.974
-3.5 | -0.009 | 0.03368 | -0.026 | -0.253
-3 | 0.036 | 0.03184 | -0.028 | 1.143
-2.5 | 0.09 | 0.03021 | -0.03 | 2.985
-2 | 0.182 | 0.00662 | -0.063 | 27.458
-1.5 | 0.253 | 0.00667 | -0.064 | 37.858
-1 | 0.323 | 0.00641 | -0.065 | 50.346
-0.5 | 0.393 | 0.00643 | -0.066 | 61.013
0 | 0.461 | 0.00697 | -0.066 | 66.068
0.5 | 0.529 | 0.00679 | -0.067 | 77.978
1 | 0.597 | 0.00697 | -0.068 | 85.652
1.5 | 0.664 | 0.00716 | -0.069 | 92.679
2 | 0.73 | 0.00601 | -0.07 | 121.533
2.5 | 0.797 | 0.00633 | -0.07 | 125.916
3 | 0.863 | 0.00671 | -0.071 | 128.614
3.5 | 0.928 | 0.0071 | -0.072 | 130.748
4 | 0.993 | 0.00757 | -0.073 | 131.223
4.5 | 1.056 | 0.00809 | -0.074 | 130.563
5 | 1.118 | 0.0087 | -0.075 | 128.452
5.5 | 1.176 | 0.0095 | -0.075 | 123.853
6 | 1.231 | 0.01028 | -0.076 | 119.763
6.5 | 1.276 | 0.01217 | -0.077 | 104.869
7 | 1.307 | 0.01309 | -0.078 | 99.804
7.5 | 1.316 | 0.0146 | -0.079 | 90.127
8 | 1.276 | 0.01607 | -0.079 | 79.384
8.5 | 0.77 | 0.01842 | -0.08 | 41.788
9 | 0.799 | 0.01976 | -0.081 | 40.449
9.5 | 0.83 | 0.02029 | -0.082 | 40.89
10 | 0.854 | 0.02356 | -0.082 | 36.224
10.5 | 0.886 | 0.02352 | -0.083 | 37.674
11 | 0.801 | 0.0619 | -0.064 | 12.936
11.5 | 0.944 | 0.02543 | -0.084 | 37.132
12 | 0.966 | 0.02959 | -0.084 | 32.627
12.5 | 0.853 | 0.08683 | -0.055 | 9.819

## 96. Re 7M Mach 0.50 (2)
BIGFOIL.COM POLAR EXPORT
NACA67-710 a=0.0
NACA67-710 a=0.0 |  |  |  | Cl Max: | 1.4256 | at alpha= | 10.5 | deg
XFOIL ncrit=9 |  |  |  | L/D Max: | 161.603 | at alpha= | 4 | deg
Re: | 7000000 |  |  | Cd Min: | 0.13714 | at alpha= | 15.5 | deg
Mach: | 0.5 |  |  | Cl=0 at alpha= | -4.5318 | deg
|  |  |  | @ Cl=0.1, Cd= | 0.021029
|  |  |  | @ Cl=0.4, Cd= | 0.0054627
|  |  |  | @ Cl=0.6, Cd= | 0.0057489
alpha (deg) | Cl | Cd | Cm | Cl/Cd
-7.5 | -0.0934 | 0.06794 | -0.0951 | -1.3747
-7 | -0.1031 | 0.06202 | -0.0972 | -1.6624
-6.5 | -0.0987 | 0.05706 | -0.0976 | -1.7298
-6 | -0.0873 | 0.05062 | -0.0988 | -1.7246
-5.5 | -0.0683 | 0.04373 | -0.0992 | -1.5619
-5 | -0.0383 | 0.03782 | -0.0986 | -1.0127
-4.5 | 0.0026 | 0.03338 | -0.0978 | 0.077891
-4 | 0.0442 | 0.02826 | -0.0957 | 1.564
-3.5 | 0.088 | 0.02294 | -0.0926 | 3.8361
-3 | 0.1295 | 0.01633 | -0.0875 | 7.9302
-2.5 | 0.1674 | 0.007 | -0.082 | 23.9143
-2 | 0.2284 | 0.0059 | -0.0802 | 38.7119
-1.5 | 0.2899 | 0.00556 | -0.0786 | 52.1403
-1 | 0.3525 | 0.00544 | -0.0775 | 64.7978
-0.5 | 0.4154 | 0.00547 | -0.0768 | 75.9415
0 | 0.4777 | 0.00552 | -0.0761 | 86.5399
0.5 | 0.5393 | 0.00562 | -0.0755 | 95.9609
1 | 0.6005 | 0.00575 | -0.0748 | 104.4348
1.5 | 0.6611 | 0.0059 | -0.074 | 112.0508
2 | 0.7208 | 0.00606 | -0.073 | 118.9439
2.5 | 0.7615 | 0.00485 | -0.0688 | 157.0103
3 | 0.8177 | 0.00508 | -0.0669 | 160.9646
3.5 | 0.8733 | 0.00541 | -0.0649 | 161.4233
4 | 0.9276 | 0.00574 | -0.0624 | 161.6028
4.5 | 0.9667 | 0.00626 | -0.0567 | 154.4249
5 | 1.003 | 0.00694 | -0.0507 | 144.5245
5.5 | 1.0463 | 0.00753 | -0.0459 | 138.9509
6 | 1.0865 | 0.00832 | -0.0406 | 130.5889
6.5 | 1.1238 | 0.00924 | -0.0349 | 121.6234
7 | 1.1537 | 0.01047 | -0.028 | 110.191
7.5 | 1.1941 | 0.01143 | -0.0227 | 104.4707
8 | 1.2355 | 0.01243 | -0.0175 | 99.3966
8.5 | 1.3064 | 0.01375 | -0.0182 | 95.0109
9 | 1.3756 | 0.01558 | -0.0188 | 88.2927
10 | 1.4201 | 0.01932 | -0.002 | 73.5041
10.5 | 1.4256 | 0.02312 | 0.0063 | 61.6609
11 | 1.4082 | 0.02879 | 0.0144 | 48.9128
11.5 | 1.3755 | 0.0363 | 0.0205 | 37.8926
12 | 1.3408 | 0.04502 | 0.0238 | 29.7823
12.5 | 1.2987 | 0.05561 | 0.024 | 23.3537
13 | 1.2661 | 0.06656 | 0.0215 | 19.0219
13.5 | 1.2261 | 0.07958 | 0.0162 | 15.4071
14 | 1.1909 | 0.09325 | 0.0092 | 12.771
14.5 | 1.1534 | 0.10844 | 0.0003 | 10.6363
15 | 1.1295 | 0.12234 | -0.0082 | 9.2325
15.5 | 1.1047 | 0.13714 | -0.0174 | 8.0553

## 97. Re 8M Mach 0.00 (1)
BIGFOIL.COM POLAR EXPORT
NACA67-710 a=0.0
NACA67-710 a=0.0 |  |  |  | Cl Max: | 1.322 | at alpha= | 10 | deg
JavaFoil+Calcfoil stall+Eppler ext transition |  |  |  | L/D Max: | 160.575 | at alpha= | 3 | deg
Re: | 8000000 |  |  | Cd Min: | 0.00469 | at alpha= | 3 | deg
Mach: | 0 |  |  | Cl=0 at alpha= | -3.386 | deg
|  |  |  | @ Cl=0.1, Cd= | 0.0064107
|  |  |  | @ Cl=0.4, Cd= | 0.006339
|  |  |  | @ Cl=0.6, Cd= | 0.0056548
alpha (deg) | Cl | Cd | Cm | Cl/Cd
-15 | -0.24 | 0.10255 | -0.02 | -2.341
-14.5 | -0.25 | 0.09782 | -0.02 | -2.553
-14 | -0.259 | 0.0933 | -0.02 | -2.78
-13.5 | -0.269 | 0.08922 | -0.02 | -3.012
-13 | -0.278 | 0.08497 | -0.02 | -3.27
-12.5 | -0.286 | 0.08086 | -0.02 | -3.542
-12 | -0.294 | 0.07521 | -0.021 | -3.912
-11.5 | -0.301 | 0.07162 | -0.021 | -4.201
-11 | -0.306 | 0.06785 | -0.021 | -4.512
-10.5 | -0.31 | 0.06475 | -0.021 | -4.781
-10 | -0.311 | 0.06234 | -0.021 | -4.985
-9.5 | -0.31 | 0.05751 | -0.022 | -5.387
-9 | -0.305 | 0.05562 | -0.021 | -5.489
-8.5 | -0.298 | 0.05177 | -0.022 | -5.757
-8 | -0.287 | 0.04992 | -0.021 | -5.741
-7.5 | -0.272 | 0.04633 | -0.022 | -5.865
-7 | -0.252 | 0.0437 | -0.023 | -5.777
-6.5 | -0.229 | 0.04133 | -0.023 | -5.54
-6 | -0.201 | 0.03908 | -0.024 | -5.155
-5.5 | -0.17 | 0.03735 | -0.024 | -4.545
-5 | -0.134 | 0.03519 | -0.025 | -3.821
-4.5 | -0.096 | 0.03328 | -0.026 | -2.882
-4 | -0.054 | 0.03183 | -0.027 | -1.709
-3.5 | -0.013 | 0.00643 | -0.053 | -2.014
-3 | 0.044 | 0.00643 | -0.053 | 6.785
-2.5 | 0.102 | 0.00641 | -0.054 | 15.906
-2 | 0.161 | 0.00643 | -0.055 | 25.061
-1.5 | 0.221 | 0.00649 | -0.055 | 34.108
-1 | 0.281 | 0.0065 | -0.056 | 43.263
-0.5 | 0.341 | 0.00628 | -0.057 | 54.338
0 | 0.401 | 0.00634 | -0.058 | 63.222
0.5 | 0.46 | 0.00636 | -0.058 | 72.359
1 | 0.519 | 0.00647 | -0.059 | 80.312
1.5 | 0.578 | 0.00622 | -0.06 | 92.986
2 | 0.636 | 0.00473 | -0.061 | 134.475
2.5 | 0.694 | 0.00493 | -0.061 | 140.78
3 | 0.753 | 0.00469 | -0.062 | 160.575
3.5 | 0.81 | 0.00613 | -0.063 | 132.056
4 | 0.867 | 0.00637 | -0.064 | 136.211
4.5 | 0.924 | 0.0067 | -0.064 | 137.782
5 | 0.979 | 0.00709 | -0.065 | 138.096
5.5 | 1.033 | 0.00754 | -0.066 | 136.978
6 | 1.086 | 0.00807 | -0.066 | 134.591
6.5 | 1.136 | 0.00856 | -0.067 | 132.595
7 | 1.181 | 0.00978 | -0.068 | 120.774
7.5 | 1.224 | 0.01029 | -0.069 | 118.892
8 | 1.261 | 0.01096 | -0.069 | 115.074
8.5 | 1.288 | 0.01171 | -0.07 | 109.988
9 | 1.308 | 0.01235 | -0.071 | 105.919
9.5 | 1.319 | 0.0131 | -0.072 | 100.709
10 | 1.322 | 0.01378 | -0.072 | 95.912
10.5 | 1.315 | 0.01463 | -0.073 | 89.931
11 | 1.3 | 0.01565 | -0.074 | 83.068
11.5 | 1.276 | 0.01666 | -0.075 | 76.559
12 | 1.244 | 0.01772 | -0.075 | 70.227
12.5 | 1.206 | 0.01869 | -0.076 | 64.541
13 | 1.162 | 0.01996 | -0.077 | 58.203
13.5 | 1.113 | 0.02144 | -0.077 | 51.91
14 | 1.061 | 0.02305 | -0.078 | 46.009
14.5 | 1.006 | 0.02505 | -0.078 | 40.156
15 | 0.95 | 0.02736 | -0.078 | 34.735

## 98. Re 8M Mach 0.00 (2)
BIGFOIL.COM POLAR EXPORT
NACA67-710 a=0.0
NACA67-710 a=0.0 |  |  |  | Cl Max: | 1.6956 | at alpha= | 19.5 | deg
XFOIL ncrit=9 |  |  |  | L/D Max: | 160.441 | at alpha= | 3.5 | deg
Re: | 8000000 |  |  | Cd Min: | 0.06082 | at alpha= | 20 | deg
Mach: | 0 |  |  | Cl=0 at alpha= | -3.6823 | deg
|  |  |  | @ Cl=0.1, Cd= | 0.0051692
|  |  |  | @ Cl=0.4, Cd= | 0.0052061
|  |  |  | @ Cl=0.6, Cd= | 0.0055797
alpha (deg) | Cl | Cd | Cm | Cl/Cd
-8 | -0.4704 | 0.01042 | -0.0637 | -45.144
-7.5 | -0.4191 | 0.00902 | -0.0633 | -46.4634
-7 | -0.3658 | 0.00811 | -0.0631 | -45.1048
-6.5 | -0.3123 | 0.00727 | -0.063 | -42.9574
-6 | -0.2577 | 0.0068 | -0.063 | -37.8971
-5.5 | -0.202 | 0.0065 | -0.0632 | -31.0769
-5 | -0.1459 | 0.00633 | -0.0635 | -23.049
-4.5 | -0.0897 | 0.00616 | -0.0639 | -14.5617
-4 | -0.0345 | 0.00583 | -0.064 | -5.9177
-3.5 | 0.0198 | 0.00543 | -0.0639 | 3.6464
-3 | 0.0747 | 0.00522 | -0.064 | 14.3103
-2.5 | 0.1295 | 0.00511 | -0.064 | 25.3425
-2 | 0.1845 | 0.0051 | -0.0642 | 36.1765
-1.5 | 0.2392 | 0.00508 | -0.0643 | 47.0866
-1 | 0.2939 | 0.00511 | -0.0644 | 57.5147
-0.5 | 0.3485 | 0.00514 | -0.0645 | 67.8016
0 | 0.403 | 0.00521 | -0.0646 | 77.3512
0.5 | 0.4574 | 0.00529 | -0.0647 | 86.465
1 | 0.5115 | 0.00539 | -0.0648 | 94.898
1.5 | 0.5651 | 0.00552 | -0.0648 | 102.3732
2 | 0.6177 | 0.00561 | -0.0647 | 110.107
2.5 | 0.6586 | 0.00437 | -0.0627 | 150.7094
3 | 0.7111 | 0.00453 | -0.0625 | 156.9757
3.5 | 0.7637 | 0.00476 | -0.0624 | 160.4412
4 | 0.813 | 0.00518 | -0.0616 | 156.9498
4.5 | 0.8611 | 0.00565 | -0.0607 | 152.4071
5 | 0.9111 | 0.00601 | -0.0602 | 151.5973
5.5 | 0.9587 | 0.00649 | -0.0592 | 147.7196
6 | 1.0042 | 0.007 | -0.0579 | 143.4571
6.5 | 1.0483 | 0.00758 | -0.0563 | 138.2982
7 | 1.0902 | 0.00821 | -0.0543 | 132.7893
7.5 | 1.1324 | 0.00875 | -0.0523 | 129.4171
8 | 1.1739 | 0.0092 | -0.0503 | 127.5978
8.5 | 1.2092 | 0.00961 | -0.0468 | 125.8273
9 | 1.2427 | 0.01014 | -0.0432 | 122.5542
9.5 | 1.2755 | 0.0107 | -0.0396 | 119.2056
10 | 1.3172 | 0.01132 | -0.0382 | 116.3604
11 | 1.3962 | 0.0129 | -0.035 | 108.2326
11.5 | 1.4282 | 0.01375 | -0.032 | 103.8691
12 | 1.46 | 0.01465 | -0.0292 | 99.6587
12.5 | 1.4915 | 0.01558 | -0.0265 | 95.7317
13 | 1.5185 | 0.01678 | -0.0233 | 90.4946
13.5 | 1.5455 | 0.01802 | -0.0203 | 85.7658
14 | 1.5711 | 0.01938 | -0.0173 | 81.0681
14.5 | 1.595 | 0.02089 | -0.0144 | 76.3523
15 | 1.6174 | 0.02255 | -0.0116 | 71.7251
15.5 | 1.6312 | 0.02485 | -0.008 | 65.6419
16 | 1.6454 | 0.02729 | -0.005 | 60.2931
16.5 | 1.648 | 0.03081 | -0.0014 | 53.4891
17 | 1.666 | 0.03331 | 0.0003 | 50.015
17.5 | 1.6848 | 0.03588 | 0.0016 | 46.9565
18 | 1.6853 | 0.04035 | 0.0034 | 41.767
18.5 | 1.6896 | 0.04476 | 0.0044 | 37.748
19 | 1.6926 | 0.04962 | 0.0047 | 34.1112
19.5 | 1.6956 | 0.05475 | 0.0045 | 30.9699
20 | 1.6933 | 0.06082 | 0.0036 | 27.8412

## 99. Re 8M Mach 0.10 (1)
BIGFOIL.COM POLAR EXPORT
NACA67-710 a=0.0
NACA67-710 a=0.0 |  |  |  | Cl Max: | 1.319 | at alpha= | 9.5 | deg
JavaFoil+Calcfoil stall+Eppler ext transition |  |  |  | L/D Max: | 161.095 | at alpha= | 3 | deg
Re: | 8000000 |  |  | Cd Min: | 0.00469 | at alpha= | 3 | deg
Mach: | 0.1 |  |  | Cl=0 at alpha= | -3.386 | deg
|  |  |  | @ Cl=0.1, Cd= | 0.0064217
|  |  |  | @ Cl=0.4, Cd= | 0.006309
|  |  |  | @ Cl=0.6, Cd= | 0.0057517
alpha (deg) | Cl | Cd | Cm | Cl/Cd
-14.5 | -0.213 | 0.09803 | -0.02 | -2.172
-14 | -0.224 | 0.09447 | -0.02 | -2.372
-13.5 | -0.235 | 0.0895 | -0.02 | -2.629
-13 | -0.246 | 0.08488 | -0.02 | -2.902
-12.5 | -0.257 | 0.08087 | -0.021 | -3.178
-12 | -0.267 | 0.07588 | -0.021 | -3.52
-11.5 | -0.276 | 0.0716 | -0.021 | -3.858
-11 | -0.284 | 0.06817 | -0.021 | -4.166
-10.5 | -0.29 | 0.06433 | -0.021 | -4.509
-10 | -0.294 | 0.06148 | -0.021 | -4.783
-9.5 | -0.296 | 0.05753 | -0.022 | -5.137
-9 | -0.294 | 0.05563 | -0.021 | -5.277
-8.5 | -0.289 | 0.05198 | -0.022 | -5.553
-8 | -0.279 | 0.05026 | -0.021 | -5.558
-7.5 | -0.266 | 0.04662 | -0.022 | -5.713
-7 | -0.249 | 0.04399 | -0.023 | -5.654
-6.5 | -0.227 | 0.04153 | -0.023 | -5.456
-6 | -0.2 | 0.03927 | -0.024 | -5.093
-5.5 | -0.169 | 0.03744 | -0.024 | -4.515
-5 | -0.134 | 0.03538 | -0.025 | -3.794
-4.5 | -0.096 | 0.03347 | -0.026 | -2.865
-4 | -0.054 | 0.03203 | -0.027 | -1.7
-3.5 | -0.013 | 0.00643 | -0.053 | -2.021
-3 | 0.044 | 0.00647 | -0.054 | 6.769
-2.5 | 0.102 | 0.00642 | -0.054 | 15.944
-2 | 0.162 | 0.00644 | -0.055 | 25.136
-1.5 | 0.222 | 0.00649 | -0.056 | 34.237
-1 | 0.283 | 0.00651 | -0.056 | 43.414
-0.5 | 0.343 | 0.00629 | -0.057 | 54.545
0 | 0.403 | 0.00631 | -0.058 | 63.826
0.5 | 0.463 | 0.00637 | -0.059 | 72.649
1 | 0.522 | 0.00651 | -0.059 | 80.102
1.5 | 0.581 | 0.00623 | -0.06 | 93.276
2 | 0.639 | 0.00477 | -0.061 | 134.04
2.5 | 0.698 | 0.00493 | -0.062 | 141.587
3 | 0.756 | 0.00469 | -0.062 | 161.095
3.5 | 0.814 | 0.00617 | -0.063 | 131.876
4 | 0.871 | 0.00641 | -0.064 | 135.953
4.5 | 0.928 | 0.00675 | -0.065 | 137.567
5 | 0.984 | 0.00712 | -0.065 | 138.073
5.5 | 1.038 | 0.00761 | -0.066 | 136.393
6 | 1.091 | 0.00811 | -0.067 | 134.425
6.5 | 1.141 | 0.00863 | -0.068 | 132.166
7 | 1.186 | 0.00988 | -0.068 | 120.051
7.5 | 1.228 | 0.0104 | -0.069 | 118.052
8 | 1.265 | 0.01107 | -0.07 | 114.313
8.5 | 1.291 | 0.01182 | -0.071 | 109.221
9 | 1.309 | 0.01247 | -0.071 | 104.967
9.5 | 1.319 | 0.01325 | -0.072 | 99.55
10 | 1.319 | 0.014 | -0.073 | 94.156
10.5 | 1.309 | 0.01484 | -0.074 | 88.159
11 | 1.289 | 0.01594 | -0.074 | 80.829
11.5 | 1.26 | 0.01677 | -0.075 | 75.138
12 | 1.223 | 0.01788 | -0.076 | 68.427
12.5 | 1.179 | 0.01913 | -0.076 | 61.611
13 | 1.128 | 0.02047 | -0.077 | 55.114
13.5 | 1.073 | 0.02202 | -0.077 | 48.714
14 | 1.014 | 0.02385 | -0.078 | 42.51
14.5 | 0.953 | 0.02612 | -0.078 | 36.478

## 100. Re 8M Mach 0.10 (2)
BIGFOIL.COM POLAR EXPORT
NACA67-710 a=0.0
NACA67-710 a=0.0 |  |  |  | Cl Max: | 1.679 | at alpha= | 18.5 | deg
XFOIL ncrit=9 |  |  |  | L/D Max: | 160.964 | at alpha= | 3.5 | deg
Re: | 8000000 |  |  | Cd Min: | 0.067 | at alpha= | 20 | deg
Mach: | 0.1 |  |  | Cl=0 at alpha= | -3.6858 | deg
|  |  |  | @ Cl=0.1, Cd= | 0.0051862
|  |  |  | @ Cl=0.4, Cd= | 0.0052031
|  |  |  | @ Cl=0.6, Cd= | 0.0055839
alpha (deg) | Cl | Cd | Cm | Cl/Cd
-7.5 | -0.4213 | 0.00979 | -0.0647 | -43.0337
-7 | -0.3683 | 0.00855 | -0.0644 | -43.076
-6.5 | -0.3146 | 0.00753 | -0.064 | -41.7795
-6 | -0.2597 | 0.00694 | -0.0639 | -37.4207
-5.5 | -0.2037 | 0.00657 | -0.064 | -31.0046
-5 | -0.1471 | 0.00636 | -0.0642 | -23.1289
-4.5 | -0.0905 | 0.00618 | -0.0645 | -14.644
-4 | -0.034 | 0.00599 | -0.0648 | -5.6761
-3.5 | 0.0201 | 0.00546 | -0.0645 | 3.6813
-3 | 0.0753 | 0.00524 | -0.0645 | 14.3702
-2.5 | 0.1304 | 0.00512 | -0.0645 | 25.4688
-2 | 0.1857 | 0.00511 | -0.0646 | 36.3405
-1.5 | 0.2407 | 0.00509 | -0.0647 | 47.2888
-1 | 0.2957 | 0.00512 | -0.0648 | 57.7539
-0.5 | 0.3506 | 0.00514 | -0.0649 | 68.2101
0 | 0.4054 | 0.00521 | -0.065 | 77.8119
0.5 | 0.4601 | 0.0053 | -0.0651 | 86.8113
1 | 0.5145 | 0.0054 | -0.0652 | 95.2778
1.5 | 0.5683 | 0.00553 | -0.0652 | 102.7667
2 | 0.6212 | 0.00562 | -0.065 | 110.5338
2.5 | 0.6621 | 0.00438 | -0.063 | 151.1644
3 | 0.715 | 0.00454 | -0.0628 | 157.489
3.5 | 0.7678 | 0.00477 | -0.0626 | 160.9644
4 | 0.8174 | 0.00519 | -0.0618 | 157.4952
4.5 | 0.8655 | 0.00567 | -0.0608 | 152.6455
5 | 0.9155 | 0.00604 | -0.0602 | 151.5728
5.5 | 0.9632 | 0.00652 | -0.0592 | 147.7301
6.5 | 1.0528 | 0.00763 | -0.056 | 137.9817
7 | 1.0945 | 0.00826 | -0.0538 | 132.5061
7.5 | 1.1364 | 0.0088 | -0.0517 | 129.1364
8 | 1.1751 | 0.00925 | -0.0489 | 127.0378
8.5 | 1.2106 | 0.00969 | -0.0454 | 124.9329
9 | 1.2443 | 0.01024 | -0.0417 | 121.5137
9.5 | 1.2773 | 0.01082 | -0.0381 | 118.0499
10 | 1.324 | 0.01151 | -0.0377 | 115.0304
11 | 1.399 | 0.01315 | -0.0334 | 106.3878
11.5 | 1.4309 | 0.01405 | -0.0302 | 101.8434
12 | 1.4631 | 0.01496 | -0.0274 | 97.8008
12.5 | 1.4944 | 0.01594 | -0.0245 | 93.7516
13 | 1.5207 | 0.01725 | -0.0211 | 88.1565
13.5 | 1.5471 | 0.01858 | -0.018 | 83.267
14 | 1.572 | 0.02006 | -0.0149 | 78.3649
14.5 | 1.5943 | 0.02176 | -0.0117 | 73.2675
15 | 1.6157 | 0.02357 | -0.0087 | 68.549
15.5 | 1.6275 | 0.02615 | -0.0051 | 62.2371
16 | 1.6369 | 0.0291 | -0.0017 | 56.2509
16.5 | 1.6424 | 0.03261 | 0.0013 | 50.3649
17 | 1.6613 | 0.03522 | 0.0028 | 47.1692
17.5 | 1.6788 | 0.03813 | 0.004 | 44.0283
18 | 1.6772 | 0.04305 | 0.0056 | 38.9593
18.5 | 1.679 | 0.04803 | 0.0063 | 34.9573
19 | 1.6778 | 0.05368 | 0.0062 | 31.2556
19.5 | 1.6754 | 0.05982 | 0.0055 | 28.0074
20 | 1.6678 | 0.067 | 0.0039 | 24.8925

## 101. Re 8M Mach 0.25 (1)
BIGFOIL.COM POLAR EXPORT
NACA67-710 a=0.0
NACA67-710 a=0.0 |  |  |  | Cl Max: | 1.312 | at alpha= | 9 | deg
JavaFoil+Calcfoil stall+Eppler ext transition |  |  |  | L/D Max: | 136.885 | at alpha= | 4.5 | deg
Re: | 8000000 |  |  | Cd Min: | 0.00485 | at alpha= | 2 | deg
Mach: | 0.25 |  |  | Cl=0 at alpha= | -3.4018 | deg
|  |  |  | @ Cl=0.1, Cd= | 0.0064817
|  |  |  | @ Cl=0.4, Cd= | 0.0063887
|  |  |  | @ Cl=0.6, Cd= | 0.03071
alpha (deg) | Cl | Cd | Cm | Cl/Cd
-12.5 | -0.053 | 0.0835 | -0.021 | -0.631
-12 | -0.05 | 0.0778 | -0.021 | -0.641
-11.5 | -0.047 | 0.07361 | -0.022 | -0.638
-11 | -0.044 | 0.06873 | -0.022 | -0.642
-10.5 | -0.084 | 0.06535 | -0.022 | -1.289
-10 | -0.13 | 0.06247 | -0.022 | -2.088
-9.5 | -0.162 | 0.05938 | -0.022 | -2.727
-9 | -0.186 | 0.05502 | -0.023 | -3.386
-8.5 | -0.204 | 0.05208 | -0.023 | -3.919
-8 | -0.215 | 0.05008 | -0.023 | -4.297
-7.5 | -0.219 | 0.04677 | -0.023 | -4.69
-7 | -0.216 | 0.04454 | -0.023 | -4.85
-6.5 | -0.205 | 0.04252 | -0.023 | -4.828
-6 | -0.187 | 0.04022 | -0.023 | -4.656
-5.5 | -0.162 | 0.03832 | -0.024 | -4.238
-5 | -0.131 | 0.03648 | -0.024 | -3.603
-4.5 | -0.095 | 0.03423 | -0.025 | -2.784
-4 | -0.055 | 0.0324 | -0.027 | -1.689
-3.5 | -0.011 | 0.03042 | -0.029 | -0.35
-3 | 0.045 | 0.0065 | -0.055 | 6.865
-2.5 | 0.105 | 0.00648 | -0.056 | 16.151
-2 | 0.166 | 0.00652 | -0.057 | 25.459
-1.5 | 0.228 | 0.00656 | -0.057 | 34.759
-1 | 0.29 | 0.00632 | -0.058 | 45.935
-0.5 | 0.352 | 0.00635 | -0.059 | 55.485
0 | 0.414 | 0.0064 | -0.059 | 64.682
0.5 | 0.475 | 0.00643 | -0.06 | 73.915
1 | 0.536 | 0.00622 | -0.061 | 86.184
1.5 | 0.596 | 0.00631 | -0.062 | 94.538
2 | 0.657 | 0.00485 | -0.062 | 135.308
2.5 | 0.717 | 0.00576 | -0.063 | 124.458
3 | 0.776 | 0.00606 | -0.064 | 128.022
3.5 | 0.835 | 0.00624 | -0.065 | 133.792
4 | 0.894 | 0.00659 | -0.066 | 135.696
4.5 | 0.952 | 0.00696 | -0.066 | 136.885
5 | 1.009 | 0.00738 | -0.067 | 136.673
5.5 | 1.064 | 0.00791 | -0.068 | 134.626
6 | 1.118 | 0.00844 | -0.069 | 132.369
6.5 | 1.167 | 0.00963 | -0.069 | 121.184
7 | 1.212 | 0.01032 | -0.07 | 117.479
7.5 | 1.253 | 0.01091 | -0.071 | 114.763
8 | 1.286 | 0.01167 | -0.072 | 110.137
8.5 | 1.305 | 0.01252 | -0.072 | 104.241
9 | 1.312 | 0.01337 | -0.073 | 98.172
9.5 | 1.306 | 0.01423 | -0.074 | 91.795
10 | 1.284 | 0.01516 | -0.075 | 84.727
10.5 | 1.247 | 0.01623 | -0.075 | 76.814
11 | 1.193 | 0.0174 | -0.076 | 68.54
11.5 | 1.122 | 0.01901 | -0.077 | 59.021
12 | 1.038 | 0.02023 | -0.077 | 51.318
12.5 | 0.94 | 0.02199 | -0.078 | 42.755
13 | 0.832 | 0.02409 | -0.078 | 34.556
13.5 | 0.716 | 0.02705 | -0.078 | 26.46
14 | 0.593 | 0.03071 | -0.078 | 19.304

## 102. Re 8M Mach 0.25 (2)
BIGFOIL.COM POLAR EXPORT
NACA67-710 a=0.0
NACA67-710 a=0.0 |  |  |  | Cl Max: | 1.5933 | at alpha= | 15 | deg
XFOIL ncrit=9 |  |  |  | L/D Max: | 162.197 | at alpha= | 3.5 | deg
Re: | 8000000 |  |  | Cd Min: | 0.19501 | at alpha= | -17.5 | deg
Mach: | 0.25 |  |  | Cl=0 at alpha= | -3.6948 | deg
|  |  |  | @ Cl=0.1, Cd= | 0.0053098
|  |  |  | @ Cl=0.4, Cd= | 0.0052267
|  |  |  | @ Cl=0.6, Cd= | 0.0056059
alpha (deg) | Cl | Cd | Cm | Cl/Cd
-17.5 | -0.4398 | 0.19501 | -0.0198 | -2.2553
-16.5 | -0.4032 | 0.18119 | -0.0273 | -2.2253
-16 | -0.3853 | 0.17439 | -0.0311 | -2.2094
-15.5 | -0.3676 | 0.16761 | -0.035 | -2.1932
-15 | -0.3501 | 0.1607 | -0.0388 | -2.1786
-14.5 | -0.3333 | 0.15387 | -0.0425 | -2.1661
-14 | -0.3169 | 0.14681 | -0.0462 | -2.1586
-13.5 | -0.3002 | 0.14012 | -0.0498 | -2.1424
-13 | -0.2884 | 0.13229 | -0.0535 | -2.1801
-12.5 | -0.279 | 0.12342 | -0.0572 | -2.2606
-12 | -0.2628 | 0.11736 | -0.0605 | -2.2393
-11.5 | -0.2443 | 0.11224 | -0.0635 | -2.1766
-11 | -0.2313 | 0.10555 | -0.0667 | -2.1914
-10.5 | -0.2103 | 0.10069 | -0.0694 | -2.0886
-10 | -0.199 | 0.09434 | -0.0722 | -2.1094
-9.5 | -0.1861 | 0.0886 | -0.0748 | -2.1005
-9 | -0.1786 | 0.08225 | -0.0773 | -2.1714
-8.5 | -0.1723 | 0.07639 | -0.0798 | -2.2555
-8 | -0.1887 | 0.06968 | -0.0826 | -2.7081
-7.5 | -0.1988 | 0.06366 | -0.0827 | -3.1228
-7 | -0.2036 | 0.05352 | -0.0844 | -3.8042
-6.5 | -0.1854 | 0.04608 | -0.0846 | -4.0234
-5.5 | -0.2099 | 0.00806 | -0.0692 | -26.0422
-5 | -0.1528 | 0.00698 | -0.0686 | -21.8911
-4.5 | -0.0944 | 0.00644 | -0.0683 | -14.6584
-4 | -0.0351 | 0.00624 | -0.0683 | -5.625
-3.5 | 0.0224 | 0.0058 | -0.068 | 3.8621
-3 | 0.0786 | 0.00537 | -0.0675 | 14.6369
-2.5 | 0.1355 | 0.00521 | -0.0673 | 26.0077
-2 | 0.1923 | 0.00516 | -0.0671 | 37.2674
-1.5 | 0.2491 | 0.00515 | -0.0671 | 48.3689
-1 | 0.3058 | 0.00515 | -0.067 | 59.3786
-0.5 | 0.3624 | 0.00518 | -0.0671 | 69.9614
0 | 0.4187 | 0.00525 | -0.0671 | 79.7524
0.5 | 0.4748 | 0.00534 | -0.0671 | 88.9139
1 | 0.5305 | 0.00545 | -0.067 | 97.3394
1.5 | 0.5859 | 0.00558 | -0.0669 | 105
2 | 0.6404 | 0.00568 | -0.0667 | 112.7465
2.5 | 0.6816 | 0.00444 | -0.0644 | 153.5135
3 | 0.7358 | 0.00462 | -0.064 | 159.2641
3.5 | 0.7899 | 0.00487 | -0.0637 | 162.1971
4 | 0.8409 | 0.00526 | -0.0627 | 159.8669
4.5 | 0.889 | 0.00578 | -0.0613 | 153.8062
5 | 0.9392 | 0.00619 | -0.0601 | 151.7286
5.5 | 0.9871 | 0.00669 | -0.0586 | 147.5486
6 | 1.0327 | 0.00722 | -0.0565 | 143.0332
6.5 | 1.0744 | 0.00789 | -0.0538 | 136.1724
7 | 1.1121 | 0.00848 | -0.0501 | 131.1439
7.5 | 1.1462 | 0.00908 | -0.0456 | 126.2335
8 | 1.1833 | 0.00961 | -0.0419 | 123.1322
8.5 | 1.2215 | 0.01017 | -0.0384 | 120.1082
9 | 1.2565 | 0.01083 | -0.0344 | 116.0203
9.5 | 1.2995 | 0.01154 | -0.0323 | 112.6083
10 | 1.3617 | 0.01261 | -0.0347 | 107.9857
10.5 | 1.3849 | 0.01344 | -0.0286 | 103.0432
11 | 1.4176 | 0.0145 | -0.0249 | 97.7655
11.5 | 1.4505 | 0.01558 | -0.0213 | 93.1001
12 | 1.4802 | 0.01691 | -0.0175 | 87.534
12.5 | 1.5096 | 0.0183 | -0.0139 | 82.4918
13 | 1.5314 | 0.0202 | -0.0096 | 75.8119
13.5 | 1.5528 | 0.02224 | -0.0056 | 69.8201
14 | 1.5715 | 0.02456 | -0.0016 | 63.9862
14.5 | 1.583 | 0.02756 | 0.0025 | 57.4383
15 | 1.5933 | 0.03091 | 0.006 | 51.5464
15.5 | 1.5846 | 0.03612 | 0.0098 | 43.8704
16 | 1.5849 | 0.04113 | 0.012 | 38.5339
16.5 | 1.5708 | 0.04801 | 0.0134 | 32.7182
17 | 1.5611 | 0.05512 | 0.0134 | 28.3218
17.5 | 1.5461 | 0.06344 | 0.0121 | 24.3711
18 | 1.5137 | 0.07472 | 0.0088 | 20.2583
18.5 | 1.4824 | 0.08688 | 0.0039 | 17.0626
19 | 1.4425 | 0.10121 | -0.003 | 14.2525
19.5 | 1.4036 | 0.11629 | -0.0111 | 12.0698
20 | 1.3665 | 0.13176 | -0.0201 | 10.3711

## 103. Re 8M Mach 0.50 (1)
BIGFOIL.COM POLAR EXPORT
NACA67-710 a=0.0
NACA67-710 a=0.0 |  |  |  | Cl Max: | 1.317 | at alpha= | 7.5 | deg
JavaFoil+Calcfoil stall+Eppler ext transition |  |  |  | L/D Max: | 132.202 | at alpha= | 4 | deg
Re: | 8000000 |  |  | Cd Min: | 0.00596 | at alpha= | 2 | deg
Mach: | 0.5 |  |  | Cl=0 at alpha= | -3.4 | deg
|  |  |  | @ Cl=0.1, Cd= | 0.027653
|  |  |  | @ Cl=0.4, Cd= | 0.006346
|  |  |  | @ Cl=0.6, Cd= | 0.0069381
alpha (deg) | Cl | Cd | Cm | Cl/Cd
-20 | -0.907 | 0.15634 | -0.024 | -5.801
-19.5 | -0.88 | 0.14862 | -0.024 | -5.922
-19 | -0.853 | 0.14263 | -0.024 | -5.979
-18.5 | -0.826 | 0.13422 | -0.024 | -6.15
-18 | -0.799 | 0.12697 | -0.024 | -6.293
-17.5 | -0.772 | 0.12033 | -0.024 | -6.417
-17 | -0.745 | 0.11242 | -0.025 | -6.631
-16.5 | -0.719 | 0.10741 | -0.025 | -6.691
-16 | -0.692 | 0.10159 | -0.025 | -6.81
-15.5 | -0.662 | 0.11286 | -0.024 | -5.87
-15 | -0.635 | 0.10796 | -0.024 | -5.881
-14.5 | -0.608 | 0.09818 | -0.024 | -6.194
-14 | -0.581 | 0.09028 | -0.025 | -6.439
-13.5 | -0.554 | 0.08395 | -0.025 | -6.602
-13 | -0.527 | 0.07876 | -0.026 | -6.695
-12.5 | -0.501 | 0.07305 | -0.027 | -6.855
-12 | -0.474 | 0.06928 | -0.027 | -6.837
-11.5 | -0.447 | 0.06494 | -0.028 | -6.877
-11 | -0.416 | 0.07469 | -0.025 | -5.571
-10.5 | -0.389 | 0.06775 | -0.025 | -5.741
-10 | -0.362 | 0.06236 | -0.026 | -5.8
-9.5 | -0.335 | 0.05742 | -0.026 | -5.827
-9 | -0.308 | 0.05332 | -0.027 | -5.769
-8.5 | -0.28 | 0.0498 | -0.028 | -5.631
-8 | -0.253 | 0.0465 | -0.029 | -5.443
-7.5 | -0.225 | 0.04929 | -0.026 | -4.558
-7 | -0.197 | 0.04757 | -0.026 | -4.144
-6.5 | -0.17 | 0.04406 | -0.026 | -3.856
-6 | -0.143 | 0.04078 | -0.027 | -3.499
-5.5 | -0.115 | 0.03814 | -0.028 | -3.028
-5 | -0.088 | 0.03568 | -0.029 | -2.474
-4.5 | -0.061 | 0.03536 | -0.028 | -1.72
-4 | -0.034 | 0.03417 | -0.027 | -0.981
-3.5 | -0.009 | 0.03348 | -0.026 | -0.254
-3 | 0.036 | 0.03175 | -0.028 | 1.146
-2.5 | 0.09 | 0.03022 | -0.03 | 2.985
-2 | 0.182 | 0.0066 | -0.063 | 27.564
-1.5 | 0.253 | 0.00661 | -0.064 | 38.23
-1 | 0.323 | 0.00636 | -0.065 | 50.741
-0.5 | 0.393 | 0.00638 | -0.066 | 61.564
0 | 0.461 | 0.00605 | -0.066 | 76.231
0.5 | 0.53 | 0.00707 | -0.067 | 74.884
1 | 0.597 | 0.00693 | -0.068 | 86.078
1.5 | 0.664 | 0.00711 | -0.069 | 93.383
2 | 0.73 | 0.00596 | -0.07 | 122.558
2.5 | 0.797 | 0.0063 | -0.07 | 126.382
3 | 0.863 | 0.00666 | -0.071 | 129.551
3.5 | 0.928 | 0.00705 | -0.072 | 131.619
4 | 0.993 | 0.00751 | -0.073 | 132.202
4.5 | 1.056 | 0.00803 | -0.074 | 131.513
5 | 1.118 | 0.00865 | -0.075 | 129.301
5.5 | 1.177 | 0.00941 | -0.075 | 125.002
6 | 1.231 | 0.01015 | -0.076 | 121.312
6.5 | 1.276 | 0.0119 | -0.077 | 107.256
7 | 1.307 | 0.01283 | -0.078 | 101.943
7.5 | 1.317 | 0.01428 | -0.079 | 92.247
8 | 1.277 | 0.01569 | -0.079 | 81.365
8.5 | 0.77 | 0.01799 | -0.08 | 42.817
9 | 0.8 | 0.01931 | -0.081 | 41.419
9.5 | 0.831 | 0.0198 | -0.082 | 41.958
10 | 0.855 | 0.02301 | -0.082 | 37.151
10.5 | 0.887 | 0.02288 | -0.083 | 38.783
11 | 0.886 | 0.03219 | -0.08 | 27.508
11.5 | 0.945 | 0.0247 | -0.085 | 38.278
12 | 0.968 | 0.02836 | -0.085 | 34.14
12.5 | 0.88 | 0.07254 | -0.066 | 12.128

## 104. Re 8M Mach 0.50 (2)
BIGFOIL.COM POLAR EXPORT
NACA67-710 a=0.0
NACA67-710 a=0.0 |  |  |  | Cl Max: | 1.4362 | at alpha= | 10.5 | deg
XFOIL ncrit=9 |  |  |  | L/D Max: | 164.399 | at alpha= | 4 | deg
Re: | 8000000 |  |  | Cd Min: | 0.24483 | at alpha= | -20 | deg
Mach: | 0.5 |  |  | Cl=0 at alpha= | -4.5169 | deg
|  |  |  | @ Cl=0.1, Cd= | 0.020381
|  |  |  | @ Cl=0.4, Cd= | 0.0053933
|  |  |  | @ Cl=0.6, Cd= | 0.0056902
alpha (deg) | Cl | Cd | Cm | Cl/Cd
-20 | -0.5713 | 0.24483 | 0.0048 | -2.3335
-19.5 | -0.5507 | 0.23651 | -0.0001 | -2.3284
-18.5 | -0.5061 | 0.2217 | -0.0096 | -2.2828
-17.5 | -0.4605 | 0.20769 | -0.019 | -2.2172
-17 | -0.4385 | 0.19988 | -0.0236 | -2.1938
-16.5 | -0.4156 | 0.19257 | -0.0281 | -2.1582
-16 | -0.3934 | 0.18472 | -0.0325 | -2.1297
-15 | -0.3494 | 0.16981 | -0.0413 | -2.0576
-14.5 | -0.3278 | 0.16239 | -0.0456 | -2.0186
-14 | -0.307 | 0.15501 | -0.0499 | -1.9805
-13.5 | -0.2861 | 0.14779 | -0.054 | -1.9359
-13 | -0.2658 | 0.14043 | -0.0582 | -1.8928
-12.5 | -0.2486 | 0.13273 | -0.0624 | -1.873
-12 | -0.231 | 0.12508 | -0.0664 | -1.8468
-11.5 | -0.213 | 0.11799 | -0.0702 | -1.8052
-11 | -0.1959 | 0.11096 | -0.0739 | -1.7655
-10.5 | -0.1707 | 0.10573 | -0.0773 | -1.6145
-10 | -0.1539 | 0.09906 | -0.0807 | -1.5536
-9.5 | -0.1359 | 0.09296 | -0.0839 | -1.4619
-9 | -0.122 | 0.08654 | -0.0868 | -1.4098
-8.5 | -0.1072 | 0.08046 | -0.0897 | -1.3323
-8 | -0.0952 | 0.07447 | -0.0924 | -1.2784
-7.5 | -0.0936 | 0.06794 | -0.0952 | -1.3777
-7 | -0.103 | 0.062 | -0.0974 | -1.6613
-6.5 | -0.0987 | 0.05703 | -0.0977 | -1.7307
-6 | -0.0873 | 0.05054 | -0.0989 | -1.7273
-5.5 | -0.0699 | 0.04332 | -0.0992 | -1.6136
-5 | -0.04 | 0.03736 | -0.0985 | -1.0707
-4.5 | 0.0014 | 0.03296 | -0.0976 | 0.042476
-4 | 0.0437 | 0.02805 | -0.0956 | 1.5579
-3.5 | 0.0873 | 0.02275 | -0.0925 | 3.8374
-3 | 0.126 | 0.01553 | -0.0867 | 8.1133
-2.5 | 0.1637 | 0.00649 | -0.0814 | 25.2234
-2 | 0.2253 | 0.00572 | -0.0796 | 39.3881
-1.5 | 0.2877 | 0.00545 | -0.0782 | 52.789
-1 | 0.351 | 0.00537 | -0.0773 | 65.3631
-0.5 | 0.414 | 0.0054 | -0.0766 | 76.6667
0 | 0.4766 | 0.00545 | -0.076 | 87.4495
0.5 | 0.5386 | 0.00555 | -0.0753 | 97.045
1 | 0.5999 | 0.00569 | -0.0747 | 105.4306
1.5 | 0.6608 | 0.00584 | -0.0739 | 113.1507
2 | 0.7209 | 0.006 | -0.073 | 120.15
2.5 | 0.7625 | 0.00483 | -0.0691 | 157.8675
3 | 0.819 | 0.00504 | -0.0673 | 162.5
3.5 | 0.8751 | 0.00534 | -0.0653 | 163.8764
4 | 0.9305 | 0.00566 | -0.063 | 164.3993
4.5 | 0.9688 | 0.00623 | -0.0572 | 155.5056
5 | 1.0065 | 0.00684 | -0.0514 | 147.1491
5.5 | 1.0495 | 0.00745 | -0.0465 | 140.8725
6 | 1.0889 | 0.00824 | -0.0411 | 132.1481
6.5 | 1.1267 | 0.00915 | -0.0354 | 123.1366
7 | 1.1607 | 0.01028 | -0.0291 | 112.9086
7.5 | 1.2016 | 0.01123 | -0.0239 | 106.9991
8.5 | 1.301 | 0.01332 | -0.0165 | 97.6727
9 | 1.3723 | 0.0151 | -0.0175 | 90.8808
10.5 | 1.4362 | 0.02266 | 0.0055 | 63.3804
11 | 1.4176 | 0.02833 | 0.0138 | 50.0388
11.5 | 1.3837 | 0.0358 | 0.0203 | 38.6508
12 | 1.3483 | 0.04444 | 0.0239 | 30.3398
12.5 | 1.3013 | 0.05533 | 0.0242 | 23.5189
13 | 1.269 | 0.06614 | 0.0219 | 19.1866
13.5 | 1.2288 | 0.07912 | 0.0166 | 15.5308
14 | 1.194 | 0.0927 | 0.0097 | 12.8803
14.5 | 1.1566 | 0.10786 | 0.0008 | 10.7232
15 | 1.1329 | 0.12172 | -0.0076 | 9.3074
15.5 | 1.1085 | 0.13646 | -0.0169 | 8.1233

## 105. Re 10M Mach 0.00 (1)
BIGFOIL.COM POLAR EXPORT
NACA67-710 a=0.0
NACA67-710 a=0.0 |  |  |  | Cl Max: | 1.323 | at alpha= | 10 | deg
JavaFoil+Calcfoil stall+Eppler ext transition |  |  |  | L/D Max: | 149.338 | at alpha= | 3 | deg
Re: | 10000000 |  |  | Cd Min: | 0.00468 | at alpha= | 2 | deg
Mach: | 0 |  |  | Cl=0 at alpha= | -3.386 | deg
|  |  |  | @ Cl=0.1, Cd= | 0.00637
|  |  |  | @ Cl=0.4, Cd= | 0.0062688
|  |  |  | @ Cl=0.6, Cd= | 0.0058088
alpha (deg) | Cl | Cd | Cm | Cl/Cd
-15 | -0.24 | 0.10169 | -0.02 | -2.361
-14.5 | -0.25 | 0.09692 | -0.02 | -2.577
-14 | -0.259 | 0.09205 | -0.02 | -2.818
-13.5 | -0.269 | 0.08794 | -0.02 | -3.057
-13 | -0.278 | 0.08444 | -0.02 | -3.291
-12.5 | -0.286 | 0.08022 | -0.021 | -3.571
-12 | -0.294 | 0.07507 | -0.021 | -3.92
-11.5 | -0.301 | 0.07082 | -0.021 | -4.25
-11 | -0.306 | 0.06738 | -0.021 | -4.545
-10.5 | -0.31 | 0.06384 | -0.021 | -4.852
-10 | -0.311 | 0.06153 | -0.021 | -5.052
-9.5 | -0.31 | 0.05717 | -0.022 | -5.422
-9 | -0.305 | 0.05529 | -0.021 | -5.525
-8.5 | -0.298 | 0.05119 | -0.022 | -5.825
-8 | -0.287 | 0.0495 | -0.022 | -5.792
-7.5 | -0.272 | 0.04591 | -0.023 | -5.922
-7 | -0.253 | 0.04355 | -0.023 | -5.802
-6.5 | -0.229 | 0.04113 | -0.024 | -5.573
-6 | -0.202 | 0.03876 | -0.024 | -5.2
-5.5 | -0.17 | 0.03706 | -0.024 | -4.582
-5 | -0.135 | 0.03509 | -0.025 | -3.835
-4.5 | -0.096 | 0.03298 | -0.027 | -2.911
-4 | -0.054 | 0.03153 | -0.028 | -1.727
-3.5 | -0.013 | 0.00637 | -0.053 | -2.034
-3 | 0.044 | 0.00637 | -0.053 | 6.849
-2.5 | 0.102 | 0.00637 | -0.054 | 15.992
-2 | 0.161 | 0.00639 | -0.055 | 25.244
-1.5 | 0.221 | 0.00641 | -0.055 | 34.507
-1 | 0.281 | 0.00644 | -0.056 | 43.66
-0.5 | 0.341 | 0.0062 | -0.057 | 54.989
0 | 0.401 | 0.00627 | -0.058 | 63.926
0.5 | 0.46 | 0.0063 | -0.058 | 73.134
1 | 0.519 | 0.00646 | -0.059 | 80.338
1.5 | 0.578 | 0.00648 | -0.06 | 89.161
2 | 0.637 | 0.00468 | -0.061 | 136.06
2.5 | 0.695 | 0.00486 | -0.061 | 142.97
3 | 0.753 | 0.00504 | -0.062 | 149.338
3.5 | 0.81 | 0.0061 | -0.063 | 132.768
4 | 0.868 | 0.0064 | -0.064 | 135.57
4.5 | 0.924 | 0.00663 | -0.064 | 139.331
5 | 0.98 | 0.00701 | -0.065 | 139.766
5.5 | 1.034 | 0.00747 | -0.066 | 138.477
6 | 1.086 | 0.00789 | -0.067 | 137.725
6.5 | 1.136 | 0.00889 | -0.067 | 127.822
7 | 1.182 | 0.00945 | -0.068 | 125.039
7.5 | 1.224 | 0.00995 | -0.069 | 123.045
8 | 1.262 | 0.01056 | -0.07 | 119.436
8.5 | 1.289 | 0.01126 | -0.07 | 114.497
9 | 1.309 | 0.01187 | -0.071 | 110.235
9.5 | 1.32 | 0.01259 | -0.072 | 104.885
10 | 1.323 | 0.01324 | -0.073 | 99.928
10.5 | 1.317 | 0.01405 | -0.073 | 93.72
11 | 1.301 | 0.01503 | -0.074 | 86.602
11.5 | 1.277 | 0.01599 | -0.075 | 79.855
12 | 1.246 | 0.017 | -0.075 | 73.301
12.5 | 1.208 | 0.01791 | -0.076 | 67.435
13 | 1.164 | 0.01912 | -0.077 | 60.858
13.5 | 1.115 | 0.02048 | -0.077 | 54.43
14 | 1.063 | 0.02192 | -0.078 | 48.486
14.5 | 1.008 | 0.02381 | -0.078 | 42.342
15 | 0.952 | 0.02604 | -0.079 | 36.568

## 106. Re 10M Mach 0.00 (2)
BIGFOIL.COM POLAR EXPORT
NACA67-710 a=0.0
NACA67-710 a=0.0 |  |  |  | Cl Max: | 1.7368 | at alpha= | 19.5 | deg
XFOIL ncrit=9 |  |  |  | L/D Max: | 161.203 | at alpha= | 3.5 | deg
Re: | 10000000 |  |  | Cd Min: | 0.17852 | at alpha= | -16.5 | deg
Mach: | 0 |  |  | Cl=0 at alpha= | -3.6676 | deg
|  |  |  | @ Cl=0.1, Cd= | 0.0050896
|  |  |  | @ Cl=0.4, Cd= | 0.0051478
|  |  |  | @ Cl=0.6, Cd= | 0.0055481
alpha (deg) | Cl | Cd | Cm | Cl/Cd
-16.5 | -0.4014 | 0.17852 | -0.0273 | -2.2485
-16 | -0.3846 | 0.17182 | -0.031 | -2.2384
-15.5 | -0.368 | 0.16513 | -0.0347 | -2.2285
-15 | -0.3517 | 0.15832 | -0.0384 | -2.2215
-14.5 | -0.336 | 0.15152 | -0.042 | -2.2175
-14 | -0.3235 | 0.14394 | -0.0458 | -2.2475
-13.5 | -0.3091 | 0.13691 | -0.0492 | -2.2577
-12.5 | -0.2874 | 0.12115 | -0.0562 | -2.3723
-12 | -0.2721 | 0.11528 | -0.0593 | -2.3603
-11.5 | -0.2549 | 0.11019 | -0.0622 | -2.3133
-11 | -0.2433 | 0.10359 | -0.0652 | -2.3487
-10.5 | -0.2232 | 0.09916 | -0.0676 | -2.2509
-10 | -0.2132 | 0.09278 | -0.0703 | -2.2979
-9.5 | -0.2022 | 0.0872 | -0.0727 | -2.3188
-9 | -0.1978 | 0.08079 | -0.0752 | -2.4483
-8 | -0.4684 | 0.01122 | -0.0639 | -41.7469
-7.5 | -0.42 | 0.00911 | -0.0631 | -46.1032
-7 | -0.3674 | 0.00803 | -0.0628 | -45.7534
-6.5 | -0.3143 | 0.00706 | -0.0626 | -44.5184
-6 | -0.2603 | 0.00638 | -0.0624 | -40.7994
-5.5 | -0.205 | 0.00609 | -0.0626 | -33.6617
-5 | -0.1487 | 0.00591 | -0.063 | -25.1607
-4.5 | -0.0926 | 0.00576 | -0.0633 | -16.0764
-4 | -0.0363 | 0.00565 | -0.0636 | -6.4248
-3.5 | 0.0183 | 0.00535 | -0.0636 | 3.4206
-3 | 0.0725 | 0.00514 | -0.0636 | 14.1051
-2.5 | 0.1271 | 0.00504 | -0.0636 | 25.2183
-2 | 0.182 | 0.00503 | -0.0637 | 36.1829
-1.5 | 0.2371 | 0.00503 | -0.0639 | 47.1372
-1 | 0.2919 | 0.00504 | -0.064 | 57.9167
-0.5 | 0.3467 | 0.00507 | -0.0642 | 68.3826
0 | 0.4015 | 0.00515 | -0.0644 | 77.9612
0.5 | 0.456 | 0.00523 | -0.0645 | 87.1893
1 | 0.5102 | 0.00533 | -0.0646 | 95.7223
1.5 | 0.564 | 0.00546 | -0.0647 | 103.2967
2 | 0.6171 | 0.00559 | -0.0646 | 110.3936
2.5 | 0.6589 | 0.00436 | -0.0628 | 151.1239
3 | 0.7115 | 0.00451 | -0.0627 | 157.7605
3.5 | 0.7641 | 0.00474 | -0.0625 | 161.2025
4 | 0.8127 | 0.00519 | -0.0617 | 156.5896
4.5 | 0.8625 | 0.00562 | -0.0611 | 153.4698
5 | 0.9129 | 0.00594 | -0.0606 | 153.6869
5.5 | 0.9605 | 0.00641 | -0.0597 | 149.844
6 | 1.0067 | 0.00695 | -0.0584 | 144.8489
6.5 | 1.052 | 0.00745 | -0.0571 | 141.2081
7 | 1.0959 | 0.00802 | -0.0554 | 136.6459
7.5 | 1.1407 | 0.00847 | -0.054 | 134.6753
8 | 1.1844 | 0.0089 | -0.0524 | 133.0787
8.5 | 1.2226 | 0.00935 | -0.0496 | 130.7594
9 | 1.2554 | 0.00984 | -0.0458 | 127.5813
9.5 | 1.2889 | 0.01038 | -0.0423 | 124.1715
10 | 1.3213 | 0.01095 | -0.0386 | 120.6667
10.5 | 1.3678 | 0.01166 | -0.0384 | 117.307
12.5 | 1.5048 | 0.01485 | -0.0284 | 101.3333
13 | 1.5304 | 0.0161 | -0.0249 | 95.0559
13.5 | 1.558 | 0.01728 | -0.0219 | 90.162
14 | 1.5839 | 0.01858 | -0.0189 | 85.2476
14.5 | 1.6077 | 0.02007 | -0.0158 | 80.1046
15 | 1.6306 | 0.02166 | -0.0129 | 75.2816
15.5 | 1.6446 | 0.02389 | -0.0093 | 68.8405
16 | 1.6642 | 0.02588 | -0.0067 | 64.3045
16.5 | 1.6779 | 0.02839 | -0.0038 | 59.1018
17 | 1.6976 | 0.03063 | -0.0019 | 55.4228
17.5 | 1.7166 | 0.03302 | -0.0003 | 51.9867
18 | 1.7207 | 0.03689 | 0.0019 | 46.6441
18.5 | 1.728 | 0.04076 | 0.0032 | 42.3945
19 | 1.7319 | 0.04519 | 0.0041 | 38.3249
19.5 | 1.7368 | 0.04985 | 0.0044 | 34.8405
20 | 1.7352 | 0.05547 | 0.0041 | 31.2818

## 107. Re 10M Mach 0.10 (1)
BIGFOIL.COM POLAR EXPORT
NACA67-710 a=0.0
NACA67-710 a=0.0 |  |  |  | Cl Max: | 1.32 | at alpha= | 9.5 | deg
JavaFoil+Calcfoil stall+Eppler ext transition |  |  |  | L/D Max: | 148.71 | at alpha= | 3 | deg
Re: | 10000000 |  |  | Cd Min: | 0.00471 | at alpha= | 2 | deg
Mach: | 0.1 |  |  | Cl=0 at alpha= | -3.386 | deg
|  |  |  | @ Cl=0.1, Cd= | 0.00641
|  |  |  | @ Cl=0.4, Cd= | 0.0062385
|  |  |  | @ Cl=0.6, Cd= | 0.0056727
alpha (deg) | Cl | Cd | Cm | Cl/Cd
-14.5 | -0.213 | 0.09744 | -0.02 | -2.185
-14 | -0.224 | 0.09326 | -0.02 | -2.403
-13.5 | -0.235 | 0.08832 | -0.02 | -2.664
-13 | -0.246 | 0.0845 | -0.021 | -2.916
-12.5 | -0.257 | 0.08012 | -0.021 | -3.208
-12 | -0.267 | 0.07529 | -0.021 | -3.549
-11.5 | -0.276 | 0.07145 | -0.021 | -3.867
-11 | -0.284 | 0.06739 | -0.021 | -4.216
-10.5 | -0.29 | 0.06416 | -0.022 | -4.523
-10 | -0.294 | 0.06057 | -0.022 | -4.856
-9.5 | -0.296 | 0.05714 | -0.022 | -5.174
-9 | -0.294 | 0.05554 | -0.021 | -5.287
-8.5 | -0.289 | 0.05138 | -0.022 | -5.62
-8 | -0.279 | 0.04986 | -0.022 | -5.605
-7.5 | -0.266 | 0.0461 | -0.023 | -5.78
-7 | -0.249 | 0.04356 | -0.023 | -5.713
-6.5 | -0.227 | 0.04129 | -0.024 | -5.492
-6 | -0.2 | 0.03906 | -0.024 | -5.124
-5.5 | -0.169 | 0.03719 | -0.024 | -4.547
-5 | -0.134 | 0.03518 | -0.025 | -3.818
-4.5 | -0.096 | 0.0332 | -0.027 | -2.892
-4 | -0.055 | 0.03172 | -0.027 | -1.719
-3.5 | -0.013 | 0.00637 | -0.053 | -2.041
-3 | 0.044 | 0.00641 | -0.054 | 6.829
-2.5 | 0.102 | 0.00641 | -0.054 | 15.962
-2 | 0.162 | 0.0064 | -0.055 | 25.326
-1.5 | 0.222 | 0.00642 | -0.056 | 34.64
-1 | 0.283 | 0.00644 | -0.056 | 43.854
-0.5 | 0.343 | 0.00621 | -0.057 | 55.204
0 | 0.403 | 0.00624 | -0.058 | 64.551
0.5 | 0.463 | 0.0063 | -0.059 | 73.404
1 | 0.522 | 0.00644 | -0.059 | 81.049
1.5 | 0.581 | 0.00613 | -0.06 | 94.842
2 | 0.64 | 0.00471 | -0.061 | 135.918
2.5 | 0.698 | 0.00491 | -0.062 | 142.251
3 | 0.756 | 0.00509 | -0.062 | 148.71
3.5 | 0.814 | 0.00612 | -0.063 | 132.961
4 | 0.872 | 0.00634 | -0.064 | 137.482
4.5 | 0.928 | 0.00668 | -0.065 | 139.083
5 | 0.984 | 0.00707 | -0.065 | 139.155
5.5 | 1.039 | 0.00752 | -0.066 | 138.205
6 | 1.091 | 0.00795 | -0.067 | 137.292
6.5 | 1.141 | 0.00894 | -0.068 | 127.609
7 | 1.187 | 0.00951 | -0.068 | 124.784
7.5 | 1.229 | 0.01005 | -0.069 | 122.294
8 | 1.266 | 0.01067 | -0.07 | 118.662
8.5 | 1.292 | 0.01137 | -0.071 | 113.667
9 | 1.311 | 0.01199 | -0.071 | 109.259
9.5 | 1.32 | 0.01273 | -0.072 | 103.689
10 | 1.32 | 0.01345 | -0.073 | 98.093
10.5 | 1.31 | 0.01426 | -0.074 | 91.845
11 | 1.29 | 0.0153 | -0.074 | 84.341
11.5 | 1.262 | 0.0161 | -0.075 | 78.388
12 | 1.225 | 0.01714 | -0.076 | 71.438
12.5 | 1.18 | 0.01834 | -0.076 | 64.368
13 | 1.13 | 0.0196 | -0.077 | 57.641
13.5 | 1.075 | 0.02099 | -0.078 | 51.212
14 | 1.016 | 0.02268 | -0.078 | 44.805
14.5 | 0.955 | 0.02478 | -0.078 | 38.547

## 108. Re 10M Mach 0.10 (2)
BIGFOIL.COM POLAR EXPORT
NACA67-710 a=0.0
NACA67-710 a=0.0 |  |  |  | Cl Max: | 1.719 | at alpha= | 19 | deg
XFOIL ncrit=9 |  |  |  | L/D Max: | 161.726 | at alpha= | 3.5 | deg
Re: | 10000000 |  |  | Cd Min: | 0.0612 | at alpha= | 20 | deg
Mach: | 0.1 |  |  | Cl=0 at alpha= | -3.6691 | deg
|  |  |  | @ Cl=0.1, Cd= | 0.005106
|  |  |  | @ Cl=0.4, Cd= | 0.0051543
|  |  |  | @ Cl=0.6, Cd= | 0.0055437
alpha (deg) | Cl | Cd | Cm | Cl/Cd
-7.5 | -0.4212 | 0.01009 | -0.0646 | -41.7443
-7 | -0.3698 | 0.00851 | -0.0641 | -43.4548
-6.5 | -0.3166 | 0.00731 | -0.0637 | -43.3105
-6 | -0.2622 | 0.00655 | -0.0634 | -40.0305
-5.5 | -0.2067 | 0.00615 | -0.0634 | -33.6098
-5 | -0.15 | 0.00594 | -0.0637 | -25.2525
-4.5 | -0.0935 | 0.00578 | -0.0639 | -16.1765
-4 | -0.0366 | 0.00566 | -0.0642 | -6.4664
-3.5 | 0.0187 | 0.00541 | -0.0643 | 3.4566
-3 | 0.073 | 0.00516 | -0.0641 | 14.1473
-2.5 | 0.128 | 0.00505 | -0.0641 | 25.3465
-2 | 0.1832 | 0.00503 | -0.0642 | 36.4215
-1.5 | 0.2386 | 0.00504 | -0.0643 | 47.3413
-0.5 | 0.3489 | 0.00508 | -0.0646 | 68.6811
0 | 0.4039 | 0.00516 | -0.0647 | 78.2752
0.5 | 0.4587 | 0.00524 | -0.0649 | 87.5382
1 | 0.5131 | 0.00534 | -0.065 | 96.0861
1.5 | 0.5672 | 0.00547 | -0.065 | 103.6929
2 | 0.6206 | 0.00559 | -0.0649 | 111.0197
2.5 | 0.6625 | 0.00437 | -0.0631 | 151.6018
3 | 0.7154 | 0.00453 | -0.0629 | 157.9249
3.5 | 0.7682 | 0.00475 | -0.0627 | 161.7263
4 | 0.8169 | 0.00521 | -0.0618 | 156.7946
4.5 | 0.8669 | 0.00563 | -0.0612 | 153.9787
5 | 0.9174 | 0.00597 | -0.0607 | 153.6683
5.5 | 0.9652 | 0.00644 | -0.0596 | 149.8758
6 | 1.0114 | 0.00698 | -0.0583 | 144.8997
6.5 | 1.0565 | 0.0075 | -0.0568 | 140.8667
7 | 1.1004 | 0.00807 | -0.055 | 136.3569
7.5 | 1.1451 | 0.00852 | -0.0535 | 134.4014
8 | 1.1882 | 0.00895 | -0.0516 | 132.7598
8.5 | 1.2237 | 0.00941 | -0.0481 | 130.0425
9 | 1.2574 | 0.00993 | -0.0443 | 126.6264
9.5 | 1.2914 | 0.01048 | -0.0408 | 123.2252
10 | 1.3239 | 0.01107 | -0.0371 | 119.5935
10.5 | 1.3754 | 0.01185 | -0.0379 | 116.0675
11 | 1.4098 | 0.01264 | -0.0351 | 111.5348
12 | 1.4755 | 0.01433 | -0.0292 | 102.9658
12.5 | 1.5084 | 0.0152 | -0.0265 | 99.2368
13 | 1.5339 | 0.01651 | -0.0228 | 92.9073
13.5 | 1.5607 | 0.01779 | -0.0197 | 87.7291
14 | 1.5859 | 0.01921 | -0.0165 | 82.556
14.5 | 1.6104 | 0.02072 | -0.0135 | 77.722
15 | 1.6316 | 0.0225 | -0.0103 | 72.5156
15.5 | 1.6441 | 0.02494 | -0.0066 | 65.9222
16 | 1.663 | 0.0271 | -0.0039 | 61.3653
16.5 | 1.6754 | 0.02988 | -0.0011 | 56.071
17 | 1.6944 | 0.03235 | 0.0008 | 52.3771
17.5 | 1.7118 | 0.03506 | 0.0024 | 48.8249
18 | 1.7138 | 0.03938 | 0.0044 | 43.5196
18.5 | 1.7184 | 0.04375 | 0.0055 | 39.2777
19 | 1.719 | 0.04888 | 0.0061 | 35.1678
19.5 | 1.7186 | 0.05443 | 0.006 | 31.5745
20 | 1.7111 | 0.0612 | 0.0051 | 27.9592

## 109. Re 10M Mach 0.25 (1)
BIGFOIL.COM POLAR EXPORT
NACA67-710 a=0.0
NACA67-710 a=0.0 |  |  |  | Cl Max: | 1.313 | at alpha= | 9 | deg
JavaFoil+Calcfoil stall+Eppler ext transition |  |  |  | L/D Max: | 156.858 | at alpha= | 2.5 | deg
Re: | 10000000 |  |  | Cd Min: | 0.00457 | at alpha= | 2.5 | deg
Mach: | 0.25 |  |  | Cl=0 at alpha= | -3.4018 | deg
|  |  |  | @ Cl=0.1, Cd= | 0.0064417
|  |  |  | @ Cl=0.4, Cd= | 0.0063319
|  |  |  | @ Cl=0.6, Cd= | 0.02898
alpha (deg) | Cl | Cd | Cm | Cl/Cd
-12.5 | -0.053 | 0.08207 | -0.021 | -0.643
-12 | -0.05 | 0.07659 | -0.022 | -0.651
-11.5 | -0.047 | 0.07243 | -0.022 | -0.649
-11 | -0.044 | 0.06821 | -0.022 | -0.647
-10.5 | -0.084 | 0.06467 | -0.022 | -1.303
-10 | -0.13 | 0.06212 | -0.022 | -2.1
-9.5 | -0.162 | 0.05889 | -0.023 | -2.75
-9 | -0.186 | 0.05448 | -0.023 | -3.42
-8.5 | -0.204 | 0.05177 | -0.023 | -3.945
-8 | -0.215 | 0.04942 | -0.023 | -4.355
-7.5 | -0.219 | 0.0466 | -0.023 | -4.71
-7 | -0.216 | 0.04422 | -0.023 | -4.888
-6.5 | -0.205 | 0.04215 | -0.023 | -4.872
-6 | -0.187 | 0.03987 | -0.024 | -4.7
-5.5 | -0.162 | 0.03798 | -0.024 | -4.278
-5 | -0.131 | 0.03639 | -0.024 | -3.613
-4.5 | -0.095 | 0.03409 | -0.026 | -2.797
-4 | -0.055 | 0.03222 | -0.027 | -1.7
-3.5 | -0.011 | 0.02971 | -0.031 | -0.36
-3 | 0.045 | 0.00646 | -0.055 | 6.905
-2.5 | 0.105 | 0.00644 | -0.056 | 16.233
-2 | 0.166 | 0.00647 | -0.057 | 25.644
-1.5 | 0.228 | 0.00649 | -0.057 | 35.16
-1 | 0.29 | 0.00623 | -0.058 | 46.536
-0.5 | 0.352 | 0.00627 | -0.059 | 56.189
0 | 0.414 | 0.00635 | -0.059 | 65.11
0.5 | 0.475 | 0.00636 | -0.06 | 74.746
1 | 0.536 | 0.00617 | -0.061 | 86.879
1.5 | 0.597 | 0.0062 | -0.062 | 96.278
2 | 0.657 | 0.00478 | -0.062 | 137.312
2.5 | 0.717 | 0.00457 | -0.063 | 156.858
3 | 0.776 | 0.00598 | -0.064 | 129.818
3.5 | 0.836 | 0.00627 | -0.065 | 133.268
4 | 0.895 | 0.00651 | -0.066 | 137.451
4.5 | 0.953 | 0.00687 | -0.066 | 138.596
5 | 1.009 | 0.00732 | -0.067 | 137.956
5.5 | 1.065 | 0.00779 | -0.068 | 136.736
6 | 1.118 | 0.00827 | -0.069 | 135.304
6.5 | 1.168 | 0.00946 | -0.069 | 123.406
7 | 1.213 | 0.00997 | -0.07 | 121.67
7.5 | 1.254 | 0.01054 | -0.071 | 118.903
8 | 1.287 | 0.01124 | -0.072 | 114.536
8.5 | 1.306 | 0.01204 | -0.072 | 108.501
9 | 1.313 | 0.01285 | -0.073 | 102.242
9.5 | 1.307 | 0.01367 | -0.074 | 95.637
10 | 1.286 | 0.01457 | -0.075 | 88.241
10.5 | 1.248 | 0.01557 | -0.075 | 80.154
11 | 1.194 | 0.01669 | -0.076 | 71.538
11.5 | 1.123 | 0.01829 | -0.077 | 61.434
12 | 1.04 | 0.01934 | -0.077 | 53.752
12.5 | 0.942 | 0.02102 | -0.078 | 44.833
13 | 0.834 | 0.02297 | -0.078 | 36.322
13.5 | 0.718 | 0.02574 | -0.079 | 27.883
14 | 0.595 | 0.02898 | -0.079 | 20.542

## 110. Re 10M Mach 0.25 (2)
BIGFOIL.COM POLAR EXPORT
NACA67-710 a=0.0
NACA67-710 a=0.0 |  |  |  | Cl Max: | 1.6255 | at alpha= | 16 | deg
XFOIL ncrit=9 |  |  |  | L/D Max: | 164.025 | at alpha= | 3.5 | deg
Re: | 10000000 |  |  | Cd Min: | 0.2275 | at alpha= | -20 | deg
Mach: | 0.25 |  |  | Cl=0 at alpha= | -3.6707 | deg
|  |  |  | @ Cl=0.1, Cd= | 0.0052285
|  |  |  | @ Cl=0.4, Cd= | 0.0051659
|  |  |  | @ Cl=0.6, Cd= | 0.0055459
alpha (deg) | Cl | Cd | Cm | Cl/Cd
-20 | -0.5299 | 0.2275 | 0.0003 | -2.3292
-19.5 | -0.513 | 0.22073 | -0.0035 | -2.3241
-19 | -0.4965 | 0.21349 | -0.0076 | -2.3256
-18.5 | -0.4794 | 0.20604 | -0.0115 | -2.3267
-17 | -0.4239 | 0.18689 | -0.0236 | -2.2682
-16.5 | -0.4036 | 0.18131 | -0.0273 | -2.226
-16 | -0.3853 | 0.17443 | -0.0312 | -2.2089
-15.5 | -0.3676 | 0.16765 | -0.035 | -2.1927
-15 | -0.35 | 0.16073 | -0.0389 | -2.1776
-14.5 | -0.3329 | 0.15383 | -0.0427 | -2.1641
-14 | -0.3185 | 0.14646 | -0.0465 | -2.1747
-13.5 | -0.3024 | 0.13945 | -0.0501 | -2.1685
-13 | -0.2877 | 0.13219 | -0.0538 | -2.1764
-12 | -0.2634 | 0.11693 | -0.0608 | -2.2526
-11.5 | -0.2445 | 0.11173 | -0.0639 | -2.1883
-11 | -0.2317 | 0.10509 | -0.067 | -2.2048
-10.5 | -0.2099 | 0.10067 | -0.0696 | -2.085
-10 | -0.1981 | 0.09424 | -0.0725 | -2.1021
-9.5 | -0.1852 | 0.08861 | -0.075 | -2.0901
-9 | -0.1777 | 0.08219 | -0.0776 | -2.1621
-8.5 | -0.171 | 0.07632 | -0.0801 | -2.2406
-8 | -0.1899 | 0.06966 | -0.0827 | -2.7261
-7.5 | -0.2015 | 0.0631 | -0.083 | -3.1933
-6 | -0.2713 | 0.00831 | -0.0692 | -32.6474
-5.5 | -0.2148 | 0.00702 | -0.0684 | -30.5983
-5 | -0.1566 | 0.00632 | -0.0679 | -24.7785
-4.5 | -0.0978 | 0.00597 | -0.0676 | -16.3819
-4 | -0.0384 | 0.0058 | -0.0676 | -6.6207
-3.5 | 0.0199 | 0.00559 | -0.0675 | 3.5599
-3 | 0.0762 | 0.0053 | -0.0671 | 14.3774
-2.5 | 0.1328 | 0.00513 | -0.0668 | 25.8869
-2 | 0.1897 | 0.00507 | -0.0666 | 37.4162
-1 | 0.3037 | 0.00507 | -0.0667 | 59.9014
-0.5 | 0.3605 | 0.00511 | -0.0667 | 70.5479
0 | 0.417 | 0.00519 | -0.0668 | 80.3468
0.5 | 0.4733 | 0.00527 | -0.0668 | 89.8102
1 | 0.5293 | 0.00537 | -0.0668 | 98.5661
1.5 | 0.5848 | 0.00551 | -0.0668 | 106.1343
2 | 0.6398 | 0.00564 | -0.0667 | 113.4397
2.5 | 0.6821 | 0.00443 | -0.0645 | 153.9729
3 | 0.7364 | 0.0046 | -0.0642 | 160.087
3.5 | 0.7906 | 0.00482 | -0.0639 | 164.0249
4 | 0.8403 | 0.00527 | -0.0627 | 159.4497
4.5 | 0.8905 | 0.00573 | -0.0616 | 155.4101
5 | 0.942 | 0.00609 | -0.0608 | 154.6798
5.5 | 0.99 | 0.00659 | -0.0592 | 150.2276
6 | 1.0362 | 0.00715 | -0.0573 | 144.9231
6.5 | 1.0792 | 0.00776 | -0.0548 | 139.0722
7.5 | 1.1593 | 0.00875 | -0.0482 | 132.4914
8 | 1.1969 | 0.00927 | -0.0444 | 129.1154
8.5 | 1.2342 | 0.00982 | -0.0408 | 125.6823
9 | 1.2701 | 0.01047 | -0.0369 | 121.3085
9.5 | 1.3052 | 0.01111 | -0.033 | 117.4797
10 | 1.3533 | 0.012 | -0.0322 | 112.775
12 | 1.4942 | 0.01616 | -0.0193 | 92.4629
12.5 | 1.5248 | 0.01745 | -0.0157 | 87.3811
13 | 1.5474 | 0.01927 | -0.0113 | 80.301
13.5 | 1.568 | 0.02131 | -0.007 | 73.5805
14 | 1.5825 | 0.02383 | -0.0025 | 66.4079
14.5 | 1.6113 | 0.02562 | 0.0001 | 62.8923
15 | 1.6251 | 0.02854 | 0.0038 | 56.9411
15.5 | 1.6224 | 0.033 | 0.0079 | 49.1636
16 | 1.6255 | 0.03742 | 0.0107 | 43.4393
16.5 | 1.6152 | 0.04352 | 0.0129 | 37.114
17 | 1.606 | 0.05013 | 0.0138 | 32.0367
17.5 | 1.5913 | 0.0579 | 0.0135 | 27.4836
18 | 1.5621 | 0.06819 | 0.0113 | 22.9081
18.5 | 1.5332 | 0.07933 | 0.0075 | 19.3269
19 | 1.4968 | 0.09248 | 0.0017 | 16.1851
19.5 | 1.4547 | 0.10751 | -0.006 | 13.5308
20 | 1.4189 | 0.12217 | -0.0142 | 11.6141

## 111. Re 10M Mach 0.50 (1)
BIGFOIL.COM POLAR EXPORT
NACA67-710 a=0.0
NACA67-710 a=0.0 |  |  |  | Cl Max: | 1.318 | at alpha= | 7.5 | deg
JavaFoil+Calcfoil stall+Eppler ext transition |  |  |  | L/D Max: | 134.091 | at alpha= | 4 | deg
Re: | 10000000 |  |  | Cd Min: | 0.00592 | at alpha= | 2 | deg
Mach: | 0.5 |  |  | Cl=0 at alpha= | -3.4 | deg
|  |  |  | @ Cl=0.1, Cd= | 0.027612
|  |  |  | @ Cl=0.4, Cd= | 0.0062562
|  |  |  | @ Cl=0.6, Cd= | 0.0068767
alpha (deg) | Cl | Cd | Cm | Cl/Cd
-20 | -0.907 | 0.15485 | -0.024 | -5.858
-19.5 | -0.88 | 0.14645 | -0.024 | -6.011
-19 | -0.853 | 0.13923 | -0.024 | -6.128
-18.5 | -0.826 | 0.13216 | -0.024 | -6.251
-18 | -0.8 | 0.12423 | -0.024 | -6.436
-17.5 | -0.773 | 0.11829 | -0.025 | -6.534
-17 | -0.746 | 0.11032 | -0.025 | -6.764
-16.5 | -0.719 | 0.1048 | -0.025 | -6.865
-16 | -0.693 | 0.09936 | -0.026 | -6.975
-15.5 | -0.663 | 0.11256 | -0.024 | -5.886
-15 | -0.635 | 0.10605 | -0.024 | -5.989
-14.5 | -0.608 | 0.0957 | -0.025 | -6.357
-14 | -0.582 | 0.08902 | -0.025 | -6.534
-13.5 | -0.555 | 0.08266 | -0.026 | -6.715
-13 | -0.528 | 0.07768 | -0.027 | -6.799
-12.5 | -0.502 | 0.07159 | -0.028 | -7.007
-12 | -0.475 | 0.06751 | -0.028 | -7.032
-11.5 | -0.448 | 0.06296 | -0.029 | -7.117
-11 | -0.416 | 0.07421 | -0.025 | -5.609
-10.5 | -0.389 | 0.06705 | -0.025 | -5.802
-10 | -0.362 | 0.06159 | -0.026 | -5.874
-9.5 | -0.335 | 0.05681 | -0.027 | -5.893
-9 | -0.308 | 0.05236 | -0.028 | -5.879
-8.5 | -0.28 | 0.04914 | -0.028 | -5.708
-8 | -0.253 | 0.04607 | -0.029 | -5.498
-7.5 | -0.225 | 0.04858 | -0.026 | -4.626
-7 | -0.197 | 0.0474 | -0.026 | -4.16
-6.5 | -0.17 | 0.04359 | -0.026 | -3.899
-6 | -0.143 | 0.04051 | -0.027 | -3.524
-5.5 | -0.116 | 0.03779 | -0.028 | -3.057
-5 | -0.088 | 0.03546 | -0.029 | -2.489
-4.5 | -0.061 | 0.03523 | -0.028 | -1.727
-4 | -0.034 | 0.03408 | -0.028 | -0.984
-3.5 | -0.009 | 0.03326 | -0.027 | -0.256
-3 | 0.036 | 0.03172 | -0.028 | 1.147
-2.5 | 0.09 | 0.03015 | -0.03 | 2.994
-2 | 0.182 | 0.0068 | -0.063 | 26.725
-1.5 | 0.253 | 0.00656 | -0.064 | 38.528
-1 | 0.323 | 0.00626 | -0.065 | 51.585
-0.5 | 0.393 | 0.00625 | -0.066 | 62.783
0 | 0.461 | 0.00631 | -0.066 | 73.046
0.5 | 0.53 | 0.007 | -0.067 | 75.727
1 | 0.597 | 0.00687 | -0.068 | 86.947
1.5 | 0.664 | 0.00702 | -0.069 | 94.544
2 | 0.731 | 0.00592 | -0.07 | 123.42
2.5 | 0.797 | 0.00625 | -0.07 | 127.469
3 | 0.863 | 0.00659 | -0.071 | 130.892
3.5 | 0.929 | 0.00698 | -0.072 | 132.958
4 | 0.994 | 0.00741 | -0.073 | 134.091
4.5 | 1.057 | 0.00794 | -0.074 | 133.073
5 | 1.119 | 0.00855 | -0.075 | 130.865
5.5 | 1.177 | 0.00919 | -0.075 | 128.101
6 | 1.231 | 0.0106 | -0.076 | 116.169
6.5 | 1.277 | 0.01148 | -0.077 | 111.276
7 | 1.308 | 0.01237 | -0.078 | 105.771
7.5 | 1.318 | 0.01372 | -0.079 | 96.053
8 | 1.278 | 0.01508 | -0.08 | 84.729
8.5 | 0.771 | 0.01727 | -0.08 | 44.661
9 | 0.801 | 0.01851 | -0.081 | 43.258
9.5 | 0.832 | 0.019 | -0.082 | 43.764
10 | 0.856 | 0.02205 | -0.082 | 38.842
10.5 | 0.889 | 0.02189 | -0.083 | 40.606
11 | 0.906 | 0.02687 | -0.083 | 33.731
11.5 | 0.947 | 0.02368 | -0.085 | 39.997
12 | 0.971 | 0.02705 | -0.085 | 35.91
12.5 | 0.954 | 0.04155 | -0.08 | 22.969

## 112. Re 10M Mach 0.50 (2)
BIGFOIL.COM POLAR EXPORT
NACA67-710 a=0.0
NACA67-710 a=0.0 |  |  |  | Cl Max: | 1.3644 | at alpha= | 9 | deg
XFOIL ncrit=9 |  |  |  | L/D Max: | 167.013 | at alpha= | 4 | deg
Re: | 10000000 |  |  | Cd Min: | 0.01431 | at alpha= | 9 | deg
Mach: | 0.5 |  |  | Cl=0 at alpha= | -99 | deg
|  |  |  | @ Cl=0.1, Cd= | 0.00535
|  |  |  | @ Cl=0.4, Cd= | 0.00535
|  |  |  | @ Cl=0.6, Cd= | 0.0055715
alpha (deg) | Cl | Cd | Cm | Cl/Cd
0 | 0.475 | 0.00535 | -0.0757 | 88.785
0.5 | 0.5376 | 0.00544 | -0.0752 | 98.8235
1 | 0.5994 | 0.00557 | -0.0746 | 107.6122
1.5 | 0.6607 | 0.00572 | -0.074 | 115.507
2 | 0.7209 | 0.00589 | -0.0731 | 122.3939
2.5 | 0.7764 | 0.00589 | -0.0713 | 131.8166
3 | 0.8212 | 0.00498 | -0.0678 | 164.8996
3.5 | 0.8781 | 0.00527 | -0.0659 | 166.6224
4 | 0.9336 | 0.00559 | -0.0637 | 167.0125
4.5 | 0.9739 | 0.00615 | -0.0583 | 158.3577
5 | 1.0125 | 0.00671 | -0.0525 | 150.8942
5.5 | 1.0559 | 0.00729 | -0.0477 | 144.8422
6 | 1.0952 | 0.00806 | -0.0422 | 135.8809
6.5 | 1.1328 | 0.00899 | -0.0364 | 126.0067
7 | 1.1697 | 0.00999 | -0.0305 | 117.0871
7.5 | 1.2145 | 0.0108 | -0.0258 | 112.4537
8 | 1.2585 | 0.0117 | -0.0208 | 107.5641
8.5 | 1.2983 | 0.01273 | -0.015 | 101.9874
9 | 1.3644 | 0.01431 | -0.0147 | 95.3459

## 113. Re 12M Mach 0.00 (1)
BIGFOIL.COM POLAR EXPORT
NACA67-710 a=0.0
NACA67-710 a=0.0 |  |  |  | Cl Max: | 1.324 | at alpha= | 10 | deg
JavaFoil+Calcfoil stall+Eppler ext transition |  |  |  | L/D Max: | 155.876 | at alpha= | 3.5 | deg
Re: | 12000000 |  |  | Cd Min: | 0.00465 | at alpha= | 2 | deg
Mach: | 0 |  |  | Cl=0 at alpha= | -3.386 | deg
|  |  |  | @ Cl=0.1, Cd= | 0.0063114
|  |  |  | @ Cl=0.4, Cd= | 0.0061997
|  |  |  | @ Cl=0.6, Cd= | 0.0057725
alpha (deg) | Cl | Cd | Cm | Cl/Cd
-15 | -0.24 | 0.10145 | -0.02 | -2.367
-14.5 | -0.25 | 0.09664 | -0.02 | -2.585
-14 | -0.259 | 0.09111 | -0.02 | -2.847
-13.5 | -0.269 | 0.08772 | -0.02 | -3.065
-13 | -0.278 | 0.08326 | -0.02 | -3.338
-12.5 | -0.286 | 0.07907 | -0.021 | -3.623
-12 | -0.294 | 0.07407 | -0.021 | -3.974
-11.5 | -0.301 | 0.07078 | -0.021 | -4.253
-11 | -0.306 | 0.06681 | -0.021 | -4.585
-10.5 | -0.31 | 0.06362 | -0.022 | -4.87
-10 | -0.311 | 0.06119 | -0.021 | -5.082
-9.5 | -0.31 | 0.05656 | -0.022 | -5.482
-9 | -0.305 | 0.05495 | -0.021 | -5.559
-8.5 | -0.298 | 0.05115 | -0.022 | -5.833
-8 | -0.287 | 0.04938 | -0.022 | -5.807
-7.5 | -0.272 | 0.04575 | -0.023 | -5.945
-7 | -0.253 | 0.04318 | -0.024 | -5.854
-6.5 | -0.229 | 0.04081 | -0.024 | -5.618
-6 | -0.202 | 0.03865 | -0.025 | -5.217
-5.5 | -0.17 | 0.03688 | -0.025 | -4.606
-5 | -0.135 | 0.03486 | -0.026 | -3.863
-4.5 | -0.096 | 0.03271 | -0.027 | -2.939
-4 | -0.055 | 0.03107 | -0.029 | -1.757
-3.5 | -0.013 | 0.00636 | -0.053 | -2.039
-3 | 0.044 | 0.00635 | -0.053 | 6.876
-2.5 | 0.102 | 0.00631 | -0.054 | 16.161
-2 | 0.161 | 0.0063 | -0.055 | 25.583
-1.5 | 0.221 | 0.00634 | -0.055 | 34.903
-1 | 0.281 | 0.00635 | -0.056 | 44.254
-0.5 | 0.341 | 0.00618 | -0.057 | 55.242
0 | 0.401 | 0.0062 | -0.058 | 64.606
0.5 | 0.46 | 0.00623 | -0.058 | 73.854
1 | 0.519 | 0.00636 | -0.059 | 81.653
1.5 | 0.578 | 0.00644 | -0.06 | 89.75
2 | 0.637 | 0.00465 | -0.061 | 136.786
2.5 | 0.695 | 0.00483 | -0.061 | 143.907
3 | 0.753 | 0.00502 | -0.062 | 149.993
3.5 | 0.811 | 0.0052 | -0.063 | 155.876
4 | 0.868 | 0.00635 | -0.064 | 136.568
4.5 | 0.924 | 0.00658 | -0.064 | 140.448
5 | 0.98 | 0.00698 | -0.065 | 140.465
5.5 | 1.034 | 0.00736 | -0.066 | 140.437
6 | 1.087 | 0.00776 | -0.067 | 140.018
6.5 | 1.136 | 0.00879 | -0.067 | 129.298
7 | 1.183 | 0.00919 | -0.068 | 128.613
7.5 | 1.225 | 0.00968 | -0.069 | 126.538
8 | 1.263 | 0.01025 | -0.07 | 123.226
8.5 | 1.29 | 0.01091 | -0.07 | 118.195
9 | 1.31 | 0.0115 | -0.071 | 113.918
9.5 | 1.321 | 0.01219 | -0.072 | 108.428
10 | 1.324 | 0.01281 | -0.073 | 103.364
10.5 | 1.318 | 0.01359 | -0.073 | 96.948
11 | 1.302 | 0.01453 | -0.074 | 89.648
11.5 | 1.278 | 0.01546 | -0.075 | 82.687
12 | 1.247 | 0.01641 | -0.075 | 75.966
12.5 | 1.209 | 0.01731 | -0.076 | 69.859
13 | 1.165 | 0.01846 | -0.077 | 63.095
13.5 | 1.116 | 0.01976 | -0.077 | 56.505
14 | 1.065 | 0.02095 | -0.078 | 50.829
14.5 | 1.01 | 0.02291 | -0.078 | 44.072
15 | 0.955 | 0.02461 | -0.079 | 38.806

## 114. Re 12M Mach 0.00 (2)
BIGFOIL.COM POLAR EXPORT
NACA67-710 a=0.0
NACA67-710 a=0.0 |  |  |  | Cl Max: | 1.7647 | at alpha= | 19.5 | deg
XFOIL ncrit=9 |  |  |  | L/D Max: | 161.245 | at alpha= | 3.5 | deg
Re: | 12000000 |  |  | Cd Min: | 0.07512 | at alpha= | -9.5 | deg
Mach: | 0 |  |  | Cl=0 at alpha= | -3.647 | deg
|  |  |  | @ Cl=0.1, Cd= | 0.0050709
|  |  |  | @ Cl=0.4, Cd= | 0.0051097
|  |  |  | @ Cl=0.6, Cd= | 0.0050141
alpha (deg) | Cl | Cd | Cm | Cl/Cd
-9.5 | -0.2734 | 0.07512 | -0.0761 | -3.6395
-9 | -0.2909 | 0.07012 | -0.0769 | -4.1486
-7.5 | -0.417 | 0.0102 | -0.0635 | -40.8824
-7 | -0.3671 | 0.00836 | -0.0629 | -43.9115
-6.5 | -0.315 | 0.00708 | -0.0625 | -44.4915
-6 | -0.2615 | 0.00631 | -0.0623 | -41.4422
-5.5 | -0.207 | 0.00581 | -0.0622 | -35.6282
-5 | -0.151 | 0.00564 | -0.0625 | -26.773
-4.5 | -0.095 | 0.00549 | -0.0628 | -17.3042
-4 | -0.0389 | 0.00539 | -0.0631 | -7.2171
-3.5 | 0.0162 | 0.00528 | -0.0633 | 3.0682
-3 | 0.0707 | 0.00513 | -0.0633 | 13.7817
-2.5 | 0.1252 | 0.00502 | -0.0633 | 24.9402
-2 | 0.1801 | 0.00498 | -0.0634 | 36.1647
-1.5 | 0.2354 | 0.005 | -0.0636 | 47.08
-1 | 0.2903 | 0.005 | -0.0638 | 58.06
-0.5 | 0.3453 | 0.00504 | -0.064 | 68.5119
0 | 0.4002 | 0.00511 | -0.0642 | 78.317
0.5 | 0.4548 | 0.00519 | -0.0643 | 87.6301
1 | 0.5092 | 0.00529 | -0.0645 | 96.2571
1.5 | 0.5633 | 0.00541 | -0.0646 | 104.122
2.5 | 0.6597 | 0.00437 | -0.063 | 150.9611
3 | 0.7124 | 0.00448 | -0.0629 | 159.0179
3.5 | 0.7643 | 0.00474 | -0.0626 | 161.2447
4 | 0.8128 | 0.0052 | -0.0618 | 156.3077
5 | 0.9141 | 0.00591 | -0.0609 | 154.6701
5.5 | 0.9627 | 0.00633 | -0.0601 | 152.0853
6 | 1.0089 | 0.00686 | -0.0589 | 147.07
6.5 | 1.0556 | 0.00734 | -0.0578 | 143.8147
7 | 1.1003 | 0.00785 | -0.0563 | 140.1656
7.5 | 1.1461 | 0.00828 | -0.0551 | 138.4179
8 | 1.1913 | 0.00868 | -0.0538 | 137.2465
8.5 | 1.233 | 0.00912 | -0.0518 | 135.1974
9 | 1.2664 | 0.0096 | -0.048 | 131.9167
9.5 | 1.3004 | 0.01009 | -0.0445 | 128.8801
10 | 1.3333 | 0.01066 | -0.041 | 125.075
10.5 | 1.3644 | 0.01126 | -0.0372 | 121.1723
11 | 1.4202 | 0.01206 | -0.0393 | 117.7612
12.5 | 1.5151 | 0.01434 | -0.03 | 105.6555
13 | 1.5406 | 0.01556 | -0.0263 | 99.0103
13.5 | 1.5682 | 0.01671 | -0.0232 | 93.848
14 | 1.5942 | 0.01799 | -0.0201 | 88.6159
14.5 | 1.6239 | 0.01909 | -0.0178 | 85.0655
15 | 1.6474 | 0.02059 | -0.0149 | 80.0097
15.5 | 1.6641 | 0.02258 | -0.0114 | 73.698
16 | 1.6851 | 0.02439 | -0.0088 | 69.0898
16.5 | 1.7014 | 0.02664 | -0.0059 | 63.8664
17 | 1.7211 | 0.02875 | -0.0038 | 59.8643
17.5 | 1.7394 | 0.03112 | -0.0019 | 55.8933
18 | 1.7462 | 0.03455 | 0.0004 | 50.5412
18.5 | 1.7551 | 0.03809 | 0.002 | 46.0777
19 | 1.7599 | 0.04225 | 0.0033 | 41.6544
19.5 | 1.7647 | 0.04668 | 0.004 | 37.8042
20 | 1.7635 | 0.05205 | 0.0041 | 33.8809

## 115. Re 12M Mach 0.10 (1)
BIGFOIL.COM POLAR EXPORT
NACA67-710 a=0.0
NACA67-710 a=0.0 |  |  |  | Cl Max: | 1.321 | at alpha= | 9.5 | deg
JavaFoil+Calcfoil stall+Eppler ext transition |  |  |  | L/D Max: | 170.629 | at alpha= | 3.5 | deg
Re: | 12000000 |  |  | Cd Min: | 0.00469 | at alpha= | 2 | deg
Mach: | 0.1 |  |  | Cl=0 at alpha= | -3.386 | deg
|  |  |  | @ Cl=0.1, Cd= | 0.0063407
|  |  |  | @ Cl=0.4, Cd= | 0.0062065
|  |  |  | @ Cl=0.6, Cd= | 0.00589
alpha (deg) | Cl | Cd | Cm | Cl/Cd
-14.5 | -0.213 | 0.09721 | -0.02 | -2.19
-14 | -0.224 | 0.09231 | -0.02 | -2.428
-13.5 | -0.235 | 0.08823 | -0.02 | -2.668
-13 | -0.246 | 0.08349 | -0.021 | -2.952
-12.5 | -0.257 | 0.07972 | -0.021 | -3.225
-12 | -0.267 | 0.07434 | -0.021 | -3.595
-11.5 | -0.276 | 0.07047 | -0.021 | -3.922
-11 | -0.284 | 0.06733 | -0.022 | -4.221
-10.5 | -0.29 | 0.06358 | -0.022 | -4.565
-10 | -0.294 | 0.06032 | -0.022 | -4.878
-9.5 | -0.296 | 0.05688 | -0.022 | -5.2
-9 | -0.294 | 0.05514 | -0.022 | -5.327
-8.5 | -0.289 | 0.05104 | -0.023 | -5.66
-8 | -0.28 | 0.04979 | -0.022 | -5.614
-7.5 | -0.267 | 0.04587 | -0.023 | -5.812
-7 | -0.249 | 0.04343 | -0.024 | -5.734
-6.5 | -0.227 | 0.04094 | -0.024 | -5.541
-6 | -0.2 | 0.03879 | -0.025 | -5.162
-5.5 | -0.169 | 0.03711 | -0.025 | -4.559
-5 | -0.134 | 0.03502 | -0.026 | -3.836
-4.5 | -0.096 | 0.03292 | -0.027 | -2.92
-4 | -0.055 | 0.03146 | -0.028 | -1.735
-3.5 | -0.013 | 0.00637 | -0.053 | -2.042
-3 | 0.044 | 0.00636 | -0.054 | 6.886
-2.5 | 0.102 | 0.00634 | -0.054 | 16.131
-2 | 0.162 | 0.00631 | -0.055 | 25.669
-1.5 | 0.222 | 0.00638 | -0.056 | 34.858
-1 | 0.283 | 0.0064 | -0.056 | 44.137
-0.5 | 0.343 | 0.00614 | -0.057 | 55.809
0 | 0.403 | 0.00621 | -0.058 | 64.89
0.5 | 0.463 | 0.00629 | -0.059 | 73.533
1 | 0.522 | 0.00636 | -0.059 | 82.022
1.5 | 0.581 | 0.00646 | -0.06 | 89.866
2 | 0.64 | 0.00469 | -0.061 | 136.347
2.5 | 0.698 | 0.00483 | -0.062 | 144.621
3 | 0.756 | 0.00506 | -0.062 | 149.64
3.5 | 0.815 | 0.00477 | -0.063 | 170.629
4 | 0.872 | 0.00638 | -0.064 | 136.589
4.5 | 0.929 | 0.00662 | -0.065 | 140.384
5 | 0.985 | 0.00701 | -0.065 | 140.426
5.5 | 1.039 | 0.00741 | -0.066 | 140.301
6 | 1.092 | 0.00782 | -0.067 | 139.662
6.5 | 1.141 | 0.00884 | -0.068 | 129.148
7 | 1.187 | 0.00928 | -0.068 | 127.943
7.5 | 1.23 | 0.00977 | -0.069 | 125.876
8 | 1.267 | 0.01035 | -0.07 | 122.414
8.5 | 1.293 | 0.01101 | -0.071 | 117.498
9 | 1.311 | 0.01161 | -0.071 | 112.914
9.5 | 1.321 | 0.01233 | -0.072 | 107.083
10 | 1.321 | 0.01302 | -0.073 | 101.468
10.5 | 1.311 | 0.01381 | -0.074 | 94.949
11 | 1.291 | 0.01479 | -0.074 | 87.288
11.5 | 1.263 | 0.01555 | -0.075 | 81.203
12 | 1.226 | 0.01651 | -0.076 | 74.272
12.5 | 1.182 | 0.0177 | -0.076 | 66.764
13 | 1.131 | 0.0189 | -0.077 | 59.848
13.5 | 1.077 | 0.02026 | -0.078 | 53.126
14 | 1.018 | 0.02187 | -0.078 | 46.532
14.5 | 0.957 | 0.0238 | -0.079 | 40.211

## 116. Re 12M Mach 0.10 (2)
BIGFOIL.COM POLAR EXPORT
NACA67-710 a=0.0
NACA67-710 a=0.0 |  |  |  | Cl Max: | 1.7485 | at alpha= | 19 | deg
XFOIL ncrit=9 |  |  |  | L/D Max: | 161.789 | at alpha= | 3.5 | deg
Re: | 12000000 |  |  | Cd Min: | 0.06909 | at alpha= | -8.5 | deg
Mach: | 0.1 |  |  | Cl=0 at alpha= | -3.6469 | deg
|  |  |  | @ Cl=0.1, Cd= | 0.0050872
|  |  |  | @ Cl=0.4, Cd= | 0.0051072
|  |  |  | @ Cl=0.6, Cd= | 0.0055039
alpha (deg) | Cl | Cd | Cm | Cl/Cd
-8.5 | -0.2604 | 0.06909 | -0.0776 | -3.769
-8 | -0.2442 | 0.06487 | -0.0792 | -3.7645
-7 | -0.3686 | 0.0091 | -0.0642 | -40.5055
-6.5 | -0.3171 | 0.0074 | -0.0636 | -42.8514
-6 | -0.2634 | 0.00648 | -0.0632 | -40.6481
-5.5 | -0.2088 | 0.00586 | -0.063 | -35.6314
-5 | -0.1524 | 0.00567 | -0.0632 | -26.8783
-4.5 | -0.0958 | 0.00551 | -0.0634 | -17.3866
-4 | -0.0392 | 0.00541 | -0.0637 | -7.2458
-3.5 | 0.0163 | 0.00529 | -0.0638 | 3.0813
-3 | 0.0713 | 0.00515 | -0.0638 | 13.8447
-2.5 | 0.1261 | 0.00503 | -0.0637 | 25.0696
-2 | 0.1813 | 0.00498 | -0.0638 | 36.4056
-1 | 0.2921 | 0.005 | -0.0642 | 58.42
-0.5 | 0.3474 | 0.00505 | -0.0643 | 68.7921
0 | 0.4026 | 0.00511 | -0.0645 | 78.7867
0.5 | 0.4575 | 0.00519 | -0.0647 | 88.1503
1 | 0.5121 | 0.00529 | -0.0648 | 96.8053
1.5 | 0.5665 | 0.00541 | -0.0649 | 104.7135
2 | 0.62 | 0.00556 | -0.0648 | 111.5108
2.5 | 0.6634 | 0.00438 | -0.0633 | 151.4612
3 | 0.7162 | 0.00449 | -0.0631 | 159.51
3.5 | 0.7685 | 0.00475 | -0.0629 | 161.7895
4 | 0.817 | 0.00522 | -0.0619 | 156.5134
4.5 | 0.8681 | 0.00556 | -0.0615 | 156.1331
5 | 0.9188 | 0.00593 | -0.061 | 154.941
5.5 | 0.9674 | 0.00635 | -0.0601 | 152.3465
6 | 1.0137 | 0.00689 | -0.0588 | 147.1263
6.5 | 1.0602 | 0.00739 | -0.0576 | 143.4641
7 | 1.1051 | 0.00789 | -0.056 | 140.0634
7.5 | 1.1507 | 0.00834 | -0.0546 | 137.9736
8 | 1.1956 | 0.00874 | -0.0531 | 136.7963
8.5 | 1.2345 | 0.00917 | -0.0503 | 134.6238
9 | 1.2676 | 0.00968 | -0.0463 | 130.9504
9.5 | 1.3028 | 0.01019 | -0.043 | 127.8508
10 | 1.3355 | 0.0108 | -0.0393 | 123.6574
10.5 | 1.3688 | 0.01142 | -0.0359 | 119.8599
11 | 1.4283 | 0.01229 | -0.0387 | 116.2164
11.5 | 1.4541 | 0.01292 | -0.0339 | 112.5464
12 | 1.4843 | 0.01389 | -0.0305 | 106.8611
12.5 | 1.5179 | 0.0147 | -0.0279 | 103.2585
13 | 1.5434 | 0.01598 | -0.0241 | 96.5832
13.5 | 1.5701 | 0.01725 | -0.0208 | 91.0203
14 | 1.5957 | 0.01862 | -0.0176 | 85.6982
14.5 | 1.6263 | 0.01974 | -0.0154 | 82.386
15 | 1.6492 | 0.02137 | -0.0123 | 77.1736
15.5 | 1.6654 | 0.0235 | -0.0087 | 70.8681
16 | 1.6854 | 0.02549 | -0.006 | 66.12
16.5 | 1.6997 | 0.02801 | -0.003 | 60.6819
17 | 1.7186 | 0.03036 | -0.0009 | 56.6074
17.5 | 1.735 | 0.03305 | 0.001 | 52.4962
18 | 1.7404 | 0.03686 | 0.0032 | 47.2165
18.5 | 1.7472 | 0.04085 | 0.0046 | 42.7711
19 | 1.7485 | 0.04563 | 0.0056 | 38.3191
19.5 | 1.7461 | 0.0512 | 0.006 | 34.1035
20 | 1.7382 | 0.05772 | 0.0056 | 30.1143

## 117. Re 12M Mach 0.25 (1)
BIGFOIL.COM POLAR EXPORT
NACA67-710 a=0.0
NACA67-710 a=0.0 |  |  |  | Cl Max: | 1.314 | at alpha= | 9 | deg
JavaFoil+Calcfoil stall+Eppler ext transition |  |  |  | L/D Max: | 145.798 | at alpha= | 2.5 | deg
Re: | 12000000 |  |  | Cd Min: | 0.00476 | at alpha= | 2 | deg
Mach: | 0.25 |  |  | Cl=0 at alpha= | -3.3879 | deg
|  |  |  | @ Cl=0.1, Cd= | 0.0063767
|  |  |  | @ Cl=0.4, Cd= | 0.0062697
|  |  |  | @ Cl=0.6, Cd= | 0.02701
alpha (deg) | Cl | Cd | Cm | Cl/Cd
-12.5 | -0.053 | 0.08152 | -0.021 | -0.647
-12 | -0.05 | 0.07706 | -0.022 | -0.647
-11.5 | -0.047 | 0.07208 | -0.022 | -0.652
-11 | -0.044 | 0.06785 | -0.022 | -0.65
-10.5 | -0.084 | 0.06428 | -0.023 | -1.311
-10 | -0.13 | 0.06141 | -0.022 | -2.125
-9.5 | -0.162 | 0.05813 | -0.023 | -2.786
-9 | -0.186 | 0.05417 | -0.023 | -3.441
-8.5 | -0.204 | 0.05148 | -0.023 | -3.967
-8 | -0.215 | 0.04914 | -0.023 | -4.382
-7.5 | -0.22 | 0.04633 | -0.024 | -4.739
-7 | -0.216 | 0.04415 | -0.024 | -4.898
-6.5 | -0.205 | 0.04218 | -0.024 | -4.87
-6 | -0.187 | 0.03968 | -0.024 | -4.724
-5.5 | -0.163 | 0.0378 | -0.025 | -4.301
-5 | -0.132 | 0.03623 | -0.025 | -3.631
-4.5 | -0.095 | 0.03395 | -0.026 | -2.809
-4 | -0.055 | 0.03193 | -0.028 | -1.717
-3.5 | -0.013 | 0.00633 | -0.054 | -2.08
-3 | 0.045 | 0.00645 | -0.055 | 6.922
-2.5 | 0.105 | 0.00637 | -0.056 | 16.418
-2 | 0.166 | 0.00638 | -0.057 | 26.007
-1.5 | 0.228 | 0.00641 | -0.057 | 35.588
-1 | 0.29 | 0.00619 | -0.058 | 46.859
-0.5 | 0.352 | 0.0062 | -0.059 | 56.823
0 | 0.414 | 0.00629 | -0.059 | 65.813
0.5 | 0.475 | 0.00637 | -0.06 | 74.598
1 | 0.536 | 0.00644 | -0.061 | 83.216
1.5 | 0.597 | 0.00612 | -0.062 | 97.418
2 | 0.657 | 0.00476 | -0.062 | 137.874
2.5 | 0.717 | 0.00492 | -0.063 | 145.798
3 | 0.777 | 0.00595 | -0.064 | 130.509
3.5 | 0.836 | 0.00623 | -0.065 | 134.126
4 | 0.895 | 0.00646 | -0.066 | 138.556
4.5 | 0.953 | 0.00684 | -0.066 | 139.404
5 | 1.01 | 0.00725 | -0.067 | 139.25
5.5 | 1.065 | 0.00767 | -0.068 | 138.961
6 | 1.119 | 0.00814 | -0.069 | 137.499
6.5 | 1.169 | 0.00921 | -0.069 | 126.816
7 | 1.214 | 0.00969 | -0.07 | 125.258
7.5 | 1.254 | 0.01026 | -0.071 | 122.309
8 | 1.288 | 0.01091 | -0.072 | 118.04
8.5 | 1.307 | 0.01166 | -0.073 | 112.148
9 | 1.314 | 0.01243 | -0.073 | 105.701
9.5 | 1.308 | 0.01322 | -0.074 | 98.909
10 | 1.287 | 0.0141 | -0.075 | 91.273
10.5 | 1.249 | 0.01506 | -0.075 | 82.932
11 | 1.195 | 0.01613 | -0.076 | 74.086
11.5 | 1.125 | 0.01767 | -0.077 | 63.663
12 | 1.041 | 0.01858 | -0.078 | 56.046
12.5 | 0.944 | 0.02017 | -0.078 | 46.79
13 | 0.836 | 0.02208 | -0.079 | 37.847
13.5 | 0.719 | 0.02464 | -0.079 | 29.187
14 | 0.598 | 0.02701 | -0.079 | 22.148

## 118. Re 12M Mach 0.25 (2)
BIGFOIL.COM POLAR EXPORT
NACA67-710 a=0.0
NACA67-710 a=0.0 |  |  |  | Cl Max: | 1.6556 | at alpha= | 16 | deg
XFOIL ncrit=9 |  |  |  | L/D Max: | 164.854 | at alpha= | 3.5 | deg
Re: | 12000000 |  |  | Cd Min: | 0.11465 | at alpha= | 20 | deg
Mach: | 0.25 |  |  | Cl=0 at alpha= | -3.6448 | deg
|  |  |  | @ Cl=0.1, Cd= | 0.005232
|  |  |  | @ Cl=0.4, Cd= | 0.0051133
|  |  |  | @ Cl=0.6, Cd= | 0.0054887
alpha (deg) | Cl | Cd | Cm | Cl/Cd
-11 | -0.2321 | 0.10478 | -0.0673 | -2.2151
-10.5 | -0.2091 | 0.10057 | -0.0699 | -2.0791
-10 | -0.1978 | 0.09424 | -0.0726 | -2.0989
-9.5 | -0.1841 | 0.08856 | -0.0753 | -2.0788
-9 | -0.1766 | 0.08216 | -0.0779 | -2.1495
-7.5 | -0.2316 | 0.05735 | -0.0836 | -4.0384
-6 | -0.2725 | 0.00826 | -0.069 | -32.9903
-5.5 | -0.2169 | 0.00669 | -0.0681 | -32.4215
-5 | -0.1593 | 0.00597 | -0.0674 | -26.6834
-4.5 | -0.1004 | 0.00567 | -0.0671 | -17.7072
-4 | -0.0412 | 0.00553 | -0.0671 | -7.4503
-3.5 | 0.0168 | 0.00539 | -0.0669 | 3.1169
-3 | 0.0748 | 0.00534 | -0.0669 | 14.0075
-2.5 | 0.1308 | 0.0051 | -0.0664 | 25.6471
-2 | 0.1877 | 0.00502 | -0.0663 | 37.3904
-1.5 | 0.2451 | 0.00502 | -0.0664 | 48.8247
-1 | 0.3021 | 0.00503 | -0.0664 | 60.0596
-0.5 | 0.3591 | 0.00507 | -0.0665 | 70.8284
0 | 0.4158 | 0.00513 | -0.0666 | 81.0526
0.5 | 0.4722 | 0.00521 | -0.0667 | 90.6334
1 | 0.5284 | 0.00531 | -0.0667 | 99.5104
1.5 | 0.5843 | 0.00544 | -0.0667 | 107.4081
2 | 0.6391 | 0.00561 | -0.0666 | 113.9216
2.5 | 0.6834 | 0.00448 | -0.0648 | 152.5446
3 | 0.7371 | 0.00457 | -0.0644 | 161.291
3.5 | 0.7913 | 0.0048 | -0.0641 | 164.8542
4 | 0.8407 | 0.00528 | -0.0629 | 159.2235
4.5 | 0.892 | 0.00567 | -0.062 | 157.3192
5 | 0.9437 | 0.00604 | -0.0612 | 156.2417
5.5 | 0.9927 | 0.0065 | -0.0598 | 152.7231
6 | 1.0389 | 0.00706 | -0.0579 | 147.153
6.5 | 1.0839 | 0.00764 | -0.0557 | 141.8717
7 | 1.1291 | 0.00812 | -0.0535 | 139.0517
7.5 | 1.1687 | 0.00859 | -0.0501 | 136.0536
8 | 1.2057 | 0.00904 | -0.0461 | 133.3739
8.5 | 1.2434 | 0.00959 | -0.0425 | 129.6559
9 | 1.2794 | 0.01021 | -0.0386 | 125.3085
9.5 | 1.3154 | 0.01085 | -0.0348 | 121.235
10 | 1.3486 | 0.01156 | -0.0306 | 116.6609
10.5 | 1.4096 | 0.01252 | -0.0325 | 112.5879
11 | 1.44 | 0.01343 | -0.0281 | 107.2226
11.5 | 1.4754 | 0.01435 | -0.0247 | 102.8153
12 | 1.5054 | 0.0156 | -0.0207 | 96.5
12.5 | 1.5367 | 0.01684 | -0.0172 | 91.253
13 | 1.5583 | 0.01868 | -0.0125 | 83.4208
13.5 | 1.5787 | 0.0207 | -0.0082 | 76.2657
14 | 1.6048 | 0.02249 | -0.0048 | 71.3562
14.5 | 1.6327 | 0.02426 | -0.0018 | 67.3001
15 | 1.6484 | 0.02697 | 0.0019 | 61.1198
15.5 | 1.6507 | 0.03086 | 0.0062 | 53.49
16 | 1.6556 | 0.03493 | 0.0093 | 47.3977
16.5 | 1.6482 | 0.04047 | 0.0121 | 40.7265
17 | 1.6402 | 0.04659 | 0.0137 | 35.205
17.5 | 1.6271 | 0.05385 | 0.014 | 30.2154
18 | 1.5995 | 0.06341 | 0.0128 | 25.2247
18.5 | 1.5724 | 0.07384 | 0.0098 | 21.2947
19 | 1.5384 | 0.08617 | 0.0049 | 17.8531
19.5 | 1.4951 | 0.10083 | -0.0022 | 14.8279
20 | 1.462 | 0.11465 | -0.0096 | 12.7519

## 119. Re 12M Mach 0.50 (1)
BIGFOIL.COM POLAR EXPORT
NACA67-710 a=0.0
NACA67-710 a=0.0 |  |  |  | Cl Max: | 1.319 | at alpha= | 7.5 | deg
JavaFoil+Calcfoil stall+Eppler ext transition |  |  |  | L/D Max: | 135.169 | at alpha= | 4 | deg
Re: | 12000000 |  |  | Cd Min: | 0.00587 | at alpha= | 2 | deg
Mach: | 0.5 |  |  | Cl=0 at alpha= | -3.4 | deg
|  |  |  | @ Cl=0.1, Cd= | 0.02745
|  |  |  | @ Cl=0.4, Cd= | 0.0061931
|  |  |  | @ Cl=0.6, Cd= | 0.0067494
alpha (deg) | Cl | Cd | Cm | Cl/Cd
-20 | -0.907 | 0.15295 | -0.024 | -5.931
-19.5 | -0.881 | 0.14304 | -0.024 | -6.156
-19 | -0.854 | 0.13685 | -0.024 | -6.238
-18.5 | -0.827 | 0.12968 | -0.024 | -6.375
-18 | -0.8 | 0.12222 | -0.025 | -6.547
-17.5 | -0.774 | 0.11615 | -0.025 | -6.662
-17 | -0.748 | 0.10816 | -0.026 | -6.916
-16.5 | -0.722 | 0.10247 | -0.026 | -7.041
-16 | -0.695 | 0.09631 | -0.027 | -7.219
-15.5 | -0.663 | 0.11047 | -0.024 | -5.998
-15 | -0.635 | 0.10417 | -0.024 | -6.099
-14.5 | -0.609 | 0.09453 | -0.025 | -6.438
-14 | -0.582 | 0.08782 | -0.026 | -6.63
-13.5 | -0.555 | 0.08174 | -0.026 | -6.795
-13 | -0.529 | 0.07652 | -0.027 | -6.909
-12.5 | -0.503 | 0.06998 | -0.029 | -7.187
-12 | -0.476 | 0.06598 | -0.029 | -7.21
-11.5 | -0.45 | 0.06093 | -0.031 | -7.382
-11 | -0.416 | 0.07368 | -0.025 | -5.65
-10.5 | -0.389 | 0.06552 | -0.025 | -5.938
-10 | -0.362 | 0.06096 | -0.026 | -5.937
-9.5 | -0.335 | 0.0564 | -0.027 | -5.939
-9 | -0.308 | 0.05209 | -0.028 | -5.912
-8.5 | -0.281 | 0.04899 | -0.029 | -5.728
-8 | -0.254 | 0.04564 | -0.03 | -5.556
-7.5 | -0.225 | 0.04833 | -0.027 | -4.651
-7 | -0.197 | 0.04636 | -0.026 | -4.254
-6.5 | -0.17 | 0.04328 | -0.027 | -3.928
-6 | -0.143 | 0.0403 | -0.028 | -3.543
-5.5 | -0.116 | 0.03766 | -0.029 | -3.068
-5 | -0.088 | 0.03538 | -0.03 | -2.496
-4.5 | -0.061 | 0.0354 | -0.028 | -1.719
-4 | -0.034 | 0.03407 | -0.028 | -0.984
-3.5 | -0.009 | 0.03312 | -0.027 | -0.257
-3 | 0.036 | 0.03164 | -0.028 | 1.151
-2.5 | 0.09 | 0.02998 | -0.031 | 3.011
-2 | 0.182 | 0.0067 | -0.063 | 27.121
-1.5 | 0.253 | 0.00645 | -0.064 | 39.18
-1 | 0.323 | 0.00647 | -0.065 | 49.872
-0.5 | 0.393 | 0.00619 | -0.066 | 63.438
0 | 0.461 | 0.00622 | -0.066 | 74.125
0.5 | 0.53 | 0.00593 | -0.067 | 89.313
1 | 0.597 | 0.00674 | -0.068 | 88.573
1.5 | 0.664 | 0.00695 | -0.069 | 95.637
2 | 0.731 | 0.00587 | -0.07 | 124.597
2.5 | 0.798 | 0.00618 | -0.07 | 128.965
3 | 0.864 | 0.00651 | -0.071 | 132.753
3.5 | 0.929 | 0.00691 | -0.072 | 134.416
4 | 0.994 | 0.00735 | -0.073 | 135.169
4.5 | 1.057 | 0.00788 | -0.074 | 134.151
5 | 1.119 | 0.00845 | -0.075 | 132.494
5.5 | 1.178 | 0.00901 | -0.076 | 130.8
6 | 1.232 | 0.01048 | -0.076 | 117.541
6.5 | 1.278 | 0.01116 | -0.077 | 114.531
7 | 1.309 | 0.01205 | -0.078 | 108.682
7.5 | 1.319 | 0.01329 | -0.079 | 99.197
8 | 1.279 | 0.01459 | -0.08 | 87.645
8.5 | 0.772 | 0.01673 | -0.08 | 46.137
9 | 0.802 | 0.01795 | -0.081 | 44.661
9.5 | 0.832 | 0.01833 | -0.082 | 45.407
10 | 0.858 | 0.02131 | -0.082 | 40.264
10.5 | 0.89 | 0.02109 | -0.083 | 42.213
11 | 0.91 | 0.02533 | -0.083 | 35.928
11.5 | 0.949 | 0.02279 | -0.085 | 41.634
12 | 0.973 | 0.02588 | -0.085 | 37.601
12.5 | 0.981 | 0.03368 | -0.084 | 29.128

## 120. Re 12M Mach 0.50 (2)
BIGFOIL.COM POLAR EXPORT
NACA67-710 a=0.0
NACA67-710 a=0.0 |  |  |  | Cl Max: | 1.4669 | at alpha= | 10 | deg
XFOIL ncrit=9 |  |  |  | L/D Max: | 170.077 | at alpha= | 3.5 | deg
Re: | 12000000 |  |  | Cd Min: | 0.02763 | at alpha= | 11 | deg
Mach: | 0.5 |  |  | Cl=0 at alpha= | -99 | deg
|  |  |  | @ Cl=0.1, Cd= | 0.00528
|  |  |  | @ Cl=0.4, Cd= | 0.00528
|  |  |  | @ Cl=0.6, Cd= | 0.0055032
alpha (deg) | Cl | Cd | Cm | Cl/Cd
0 | 0.4735 | 0.00528 | -0.0754 | 89.678
0.5 | 0.5363 | 0.00538 | -0.075 | 99.684
1 | 0.5986 | 0.0055 | -0.0745 | 108.8364
1.5 | 0.6604 | 0.00564 | -0.074 | 117.0922
2 | 0.7205 | 0.00582 | -0.0731 | 123.7973
2.5 | 0.779 | 0.00598 | -0.0718 | 130.2676
3 | 0.823 | 0.00493 | -0.0682 | 166.9371
3.5 | 0.881 | 0.00518 | -0.0665 | 170.0772
4 | 0.9356 | 0.00555 | -0.0641 | 168.5766
4.5 | 0.9766 | 0.00612 | -0.059 | 159.5752
5 | 1.0175 | 0.00661 | -0.0535 | 153.9334
5.5 | 1.0607 | 0.00717 | -0.0486 | 147.9358
6 | 1.101 | 0.00792 | -0.0432 | 139.0152
6.5 | 1.1375 | 0.00884 | -0.0372 | 128.6765
7 | 1.1792 | 0.0097 | -0.032 | 121.567
7.5 | 1.2244 | 0.0105 | -0.0272 | 116.6095
8 | 1.2687 | 0.01136 | -0.0222 | 111.6813
8.5 | 1.3093 | 0.0124 | -0.0165 | 105.5887
9.5 | 1.4291 | 0.01532 | -0.0125 | 93.2833
10 | 1.4669 | 0.01769 | -0.0068 | 82.9226
10.5 | 1.4669 | 0.02172 | 0.0025 | 67.5368
11 | 1.4434 | 0.02763 | 0.0113 | 52.2403

## 121. Re 14M Mach 0.00 (1)
BIGFOIL.COM POLAR EXPORT
NACA67-710 a=0.0
NACA67-710 a=0.0 |  |  |  | Cl Max: | 1.325 | at alpha= | 10 | deg
JavaFoil+Calcfoil stall+Eppler ext transition |  |  |  | L/D Max: | 157.389 | at alpha= | 3.5 | deg
Re: | 14000000 |  |  | Cd Min: | 0.00461 | at alpha= | 2 | deg
Mach: | 0 |  |  | Cl=0 at alpha= | -3.386 | deg
|  |  |  | @ Cl=0.1, Cd= | 0.0062617
|  |  |  | @ Cl=0.4, Cd= | 0.0061593
|  |  |  | @ Cl=0.6, Cd= | 0.0057012
alpha (deg) | Cl | Cd | Cm | Cl/Cd
-15 | -0.24 | 0.10072 | -0.02 | -2.384
-14.5 | -0.25 | 0.09592 | -0.02 | -2.605
-14 | -0.259 | 0.09132 | -0.02 | -2.842
-13.5 | -0.269 | 0.08705 | -0.02 | -3.089
-13 | -0.278 | 0.08253 | -0.021 | -3.368
-12.5 | -0.287 | 0.07914 | -0.021 | -3.621
-12 | -0.294 | 0.074 | -0.021 | -3.979
-11.5 | -0.301 | 0.0702 | -0.021 | -4.289
-11 | -0.306 | 0.06665 | -0.022 | -4.597
-10.5 | -0.31 | 0.06299 | -0.022 | -4.919
-10 | -0.311 | 0.06052 | -0.022 | -5.14
-9.5 | -0.31 | 0.05635 | -0.022 | -5.503
-9 | -0.306 | 0.05474 | -0.022 | -5.582
-8.5 | -0.298 | 0.0509 | -0.023 | -5.862
-8 | -0.287 | 0.04919 | -0.022 | -5.832
-7.5 | -0.272 | 0.04537 | -0.023 | -5.997
-7 | -0.253 | 0.04297 | -0.024 | -5.884
-6.5 | -0.229 | 0.04068 | -0.024 | -5.638
-6 | -0.202 | 0.03853 | -0.025 | -5.236
-5.5 | -0.17 | 0.03675 | -0.025 | -4.625
-5 | -0.135 | 0.0346 | -0.026 | -3.895
-4.5 | -0.096 | 0.03234 | -0.028 | -2.978
-4 | -0.055 | 0.03064 | -0.029 | -1.784
-3.5 | -0.013 | 0.0063 | -0.053 | -2.057
-3 | 0.044 | 0.00631 | -0.053 | 6.918
-2.5 | 0.102 | 0.00626 | -0.054 | 16.287
-2 | 0.161 | 0.00627 | -0.055 | 25.735
-1.5 | 0.221 | 0.0063 | -0.055 | 35.133
-1 | 0.281 | 0.00631 | -0.056 | 44.572
-0.5 | 0.341 | 0.00612 | -0.057 | 55.749
0 | 0.401 | 0.00616 | -0.058 | 65.046
0.5 | 0.46 | 0.00617 | -0.058 | 74.69
1 | 0.519 | 0.00629 | -0.059 | 82.543
1.5 | 0.578 | 0.00635 | -0.06 | 91.052
2 | 0.637 | 0.00461 | -0.061 | 138.031
2.5 | 0.695 | 0.00475 | -0.061 | 146.289
3 | 0.753 | 0.00499 | -0.062 | 150.807
3.5 | 0.811 | 0.00515 | -0.063 | 157.389
4 | 0.868 | 0.00631 | -0.064 | 137.57
4.5 | 0.925 | 0.00655 | -0.064 | 141.056
5 | 0.98 | 0.0069 | -0.065 | 142.119
5.5 | 1.035 | 0.00725 | -0.066 | 142.752
6 | 1.087 | 0.00793 | -0.067 | 137.052
6.5 | 1.137 | 0.00857 | -0.067 | 132.652
7 | 1.183 | 0.00897 | -0.068 | 131.963
7.5 | 1.226 | 0.00946 | -0.069 | 129.603
8 | 1.263 | 0.01001 | -0.07 | 126.221
8.5 | 1.291 | 0.01063 | -0.07 | 121.481
9 | 1.311 | 0.01119 | -0.071 | 117.119
9.5 | 1.322 | 0.01186 | -0.072 | 111.476
10 | 1.325 | 0.01246 | -0.073 | 106.331
10.5 | 1.318 | 0.01323 | -0.073 | 99.631
11 | 1.303 | 0.01416 | -0.074 | 92.051
11.5 | 1.279 | 0.01504 | -0.075 | 85.075
12 | 1.248 | 0.01602 | -0.075 | 77.897
12.5 | 1.21 | 0.01676 | -0.076 | 72.21
13 | 1.166 | 0.01792 | -0.077 | 65.064
13.5 | 1.118 | 0.01915 | -0.077 | 58.364
14 | 1.066 | 0.02029 | -0.078 | 52.555
14.5 | 1.011 | 0.02215 | -0.079 | 45.667
15 | 0.957 | 0.0238 | -0.079 | 40.196

## 122. Re 14M Mach 0.00 (2)
BIGFOIL.COM POLAR EXPORT
NACA67-710 a=0.0
NACA67-710 a=0.0 |  |  |  | Cl Max: | 1.7852 | at alpha= | 19.5 | deg
XFOIL ncrit=9 |  |  |  | L/D Max: | 161.266 | at alpha= | 3.5 | deg
Re: | 14000000 |  |  | Cd Min: | 0.04971 | at alpha= | 20 | deg
Mach: | 0 |  |  | Cl=0 at alpha= | -3.6259 | deg
|  |  |  | @ Cl=0.1, Cd= | 0.005058
|  |  |  | @ Cl=0.4, Cd= | 0.0050812
|  |  |  | @ Cl=0.6, Cd= | 0.0054883
alpha (deg) | Cl | Cd | Cm | Cl/Cd
-8.5 | -0.5232 | 0.01183 | -0.0636 | -44.2265
-8 | -0.4747 | 0.00998 | -0.0629 | -47.5651
-7.5 | -0.4228 | 0.0088 | -0.0626 | -48.0455
-6.5 | -0.3165 | 0.00692 | -0.0622 | -45.737
-6 | -0.2618 | 0.00635 | -0.0622 | -41.2283
-5.5 | -0.2088 | 0.00563 | -0.0619 | -37.087
-5 | -0.1528 | 0.00544 | -0.0621 | -28.0882
-4.5 | -0.0969 | 0.00531 | -0.0624 | -18.2486
-4 | -0.0413 | 0.00526 | -0.0627 | -7.8517
-3.5 | 0.0139 | 0.00517 | -0.0628 | 2.6886
-3 | 0.0693 | 0.00512 | -0.063 | 13.5352
-2.5 | 0.1238 | 0.00501 | -0.063 | 24.7106
-2 | 0.1786 | 0.00494 | -0.0631 | 36.1538
-1.5 | 0.234 | 0.00497 | -0.0634 | 47.0825
-1 | 0.289 | 0.00497 | -0.0635 | 58.1489
-0.5 | 0.3441 | 0.00502 | -0.0638 | 68.5458
0 | 0.3992 | 0.00508 | -0.064 | 78.5827
0.5 | 0.4538 | 0.00516 | -0.0642 | 87.9457
1 | 0.5082 | 0.00526 | -0.0643 | 96.616
1.5 | 0.5623 | 0.00539 | -0.0644 | 104.3228
2 | 0.616 | 0.00553 | -0.0645 | 111.3924
2.5 | 0.6687 | 0.00553 | -0.0644 | 120.9222
3 | 0.7129 | 0.00447 | -0.063 | 159.4855
3.5 | 0.7644 | 0.00474 | -0.0627 | 161.2658
4 | 0.8135 | 0.00518 | -0.0619 | 157.0463
4.5 | 0.8647 | 0.0055 | -0.0616 | 157.2182
5 | 0.9147 | 0.00589 | -0.0611 | 155.2971
5.5 | 0.9644 | 0.00627 | -0.0605 | 153.8118
6 | 1.0107 | 0.0068 | -0.0593 | 148.6324
6.5 | 1.058 | 0.00725 | -0.0583 | 145.931
7 | 1.1038 | 0.00774 | -0.057 | 142.6098
7.5 | 1.1505 | 0.00812 | -0.056 | 141.6872
8 | 1.1959 | 0.00853 | -0.0547 | 140.1993
8.5 | 1.2393 | 0.00897 | -0.053 | 138.1605
9 | 1.2751 | 0.00942 | -0.0498 | 135.3609
9.5 | 1.3084 | 0.00989 | -0.0461 | 132.2952
10 | 1.3418 | 0.01046 | -0.0426 | 128.2792
10.5 | 1.3746 | 0.01104 | -0.0392 | 124.5109
11 | 1.4135 | 0.01171 | -0.0373 | 120.7088
11.5 | 1.4748 | 0.01242 | -0.0406 | 118.744
13 | 1.5483 | 0.01516 | -0.0274 | 102.1306
13.5 | 1.577 | 0.01622 | -0.0244 | 97.2256
14 | 1.6057 | 0.01733 | -0.0217 | 92.6544
14.5 | 1.6359 | 0.01838 | -0.0194 | 89.0044
15 | 1.6604 | 0.01979 | -0.0165 | 83.901
15.5 | 1.6799 | 0.02158 | -0.0132 | 77.8452
16 | 1.7021 | 0.02325 | -0.0106 | 73.2086
16.5 | 1.72 | 0.02532 | -0.0077 | 67.9305
17 | 1.7392 | 0.02739 | -0.0054 | 63.4976
17.5 | 1.7563 | 0.02976 | -0.0032 | 59.0155
18 | 1.7664 | 0.03282 | -0.0009 | 53.8208
18.5 | 1.7761 | 0.03614 | 0.001 | 49.145
19 | 1.7817 | 0.04008 | 0.0025 | 44.4536
19.5 | 1.7852 | 0.04446 | 0.0035 | 40.1529
20 | 1.7835 | 0.04971 | 0.004 | 35.8781

## 123. Re 14M Mach 0.10 (1)
BIGFOIL.COM POLAR EXPORT
NACA67-710 a=0.0
NACA67-710 a=0.0 |  |  |  | Cl Max: | 1.322 | at alpha= | 9.5 | deg
JavaFoil+Calcfoil stall+Eppler ext transition |  |  |  | L/D Max: | 156.605 | at alpha= | 3.5 | deg
Re: | 14000000 |  |  | Cd Min: | 0.00461 | at alpha= | 2 | deg
Mach: | 0.1 |  |  | Cl=0 at alpha= | -3.386 | deg
|  |  |  | @ Cl=0.1, Cd= | 0.006291
|  |  |  | @ Cl=0.4, Cd= | 0.006177
|  |  |  | @ Cl=0.6, Cd= | 0.0057829
alpha (deg) | Cl | Cd | Cm | Cl/Cd
-14.5 | -0.213 | 0.09652 | -0.02 | -2.206
-14 | -0.224 | 0.09264 | -0.02 | -2.42
-13.5 | -0.235 | 0.08757 | -0.02 | -2.688
-13 | -0.246 | 0.08288 | -0.021 | -2.973
-12.5 | -0.257 | 0.0792 | -0.021 | -3.247
-12 | -0.267 | 0.07433 | -0.021 | -3.596
-11.5 | -0.276 | 0.0704 | -0.021 | -3.926
-11 | -0.284 | 0.06677 | -0.022 | -4.256
-10.5 | -0.29 | 0.06303 | -0.022 | -4.606
-10 | -0.294 | 0.06007 | -0.022 | -4.899
-9.5 | -0.296 | 0.05641 | -0.022 | -5.244
-9 | -0.294 | 0.05493 | -0.022 | -5.349
-8.5 | -0.289 | 0.05108 | -0.023 | -5.658
-8 | -0.28 | 0.04924 | -0.022 | -5.678
-7.5 | -0.267 | 0.04569 | -0.023 | -5.837
-7 | -0.249 | 0.0432 | -0.024 | -5.766
-6.5 | -0.227 | 0.04079 | -0.024 | -5.563
-6 | -0.2 | 0.03872 | -0.025 | -5.173
-5.5 | -0.169 | 0.03698 | -0.025 | -4.577
-5 | -0.134 | 0.03481 | -0.026 | -3.864
-4.5 | -0.096 | 0.03273 | -0.028 | -2.939
-4 | -0.055 | 0.03104 | -0.029 | -1.762
-3.5 | -0.013 | 0.00631 | -0.053 | -2.06
-3 | 0.044 | 0.00632 | -0.054 | 6.932
-2.5 | 0.102 | 0.00629 | -0.054 | 16.266
-2 | 0.162 | 0.00627 | -0.055 | 25.827
-1.5 | 0.222 | 0.0063 | -0.056 | 35.267
-1 | 0.283 | 0.00633 | -0.056 | 44.678
-0.5 | 0.343 | 0.00612 | -0.057 | 56.051
0 | 0.403 | 0.00618 | -0.058 | 65.186
0.5 | 0.463 | 0.00622 | -0.059 | 74.355
1 | 0.522 | 0.00634 | -0.059 | 82.381
1.5 | 0.581 | 0.00634 | -0.06 | 91.603
2 | 0.64 | 0.00461 | -0.061 | 138.955
2.5 | 0.698 | 0.0048 | -0.062 | 145.579
3 | 0.757 | 0.00498 | -0.062 | 152.074
3.5 | 0.815 | 0.0052 | -0.063 | 156.605
4 | 0.872 | 0.00634 | -0.064 | 137.586
4.5 | 0.929 | 0.00658 | -0.065 | 141.106
5 | 0.985 | 0.00694 | -0.065 | 141.976
5.5 | 1.04 | 0.00729 | -0.066 | 142.665
6 | 1.092 | 0.00798 | -0.067 | 136.85
6.5 | 1.142 | 0.00864 | -0.068 | 132.207
7 | 1.188 | 0.00905 | -0.068 | 131.262
7.5 | 1.23 | 0.00956 | -0.069 | 128.75
8 | 1.267 | 0.01009 | -0.07 | 125.572
8.5 | 1.294 | 0.01073 | -0.071 | 120.651
9 | 1.312 | 0.01134 | -0.071 | 115.7
9.5 | 1.322 | 0.01199 | -0.072 | 110.207
10 | 1.322 | 0.01266 | -0.073 | 104.405
10.5 | 1.312 | 0.01342 | -0.074 | 97.737
11 | 1.292 | 0.01438 | -0.074 | 89.847
11.5 | 1.264 | 0.01512 | -0.075 | 83.603
12 | 1.227 | 0.01603 | -0.076 | 76.545
12.5 | 1.183 | 0.01719 | -0.077 | 68.807
13 | 1.133 | 0.01834 | -0.077 | 61.736
13.5 | 1.077 | 0.01968 | -0.078 | 54.763
14 | 1.019 | 0.02117 | -0.078 | 48.151
14.5 | 0.958 | 0.02302 | -0.079 | 41.645

## 124. Re 14M Mach 0.10 (2)
BIGFOIL.COM POLAR EXPORT
NACA67-710 a=0.0
NACA67-710 a=0.0 |  |  |  | Cl Max: | 1.7703 | at alpha= | 19 | deg
XFOIL ncrit=9 |  |  |  | L/D Max: | 161.789 | at alpha= | 3.5 | deg
Re: | 14000000 |  |  | Cd Min: | 0.07291 | at alpha= | -9.5 | deg
Mach: | 0.1 |  |  | Cl=0 at alpha= | -3.6248 | deg
|  |  |  | @ Cl=0.1, Cd= | 0.0050586
|  |  |  | @ Cl=0.4, Cd= | 0.0050783
|  |  |  | @ Cl=0.6, Cd= | 0.0054894
alpha (deg) | Cl | Cd | Cm | Cl/Cd
-9.5 | -0.2888 | 0.07291 | -0.078 | -3.961
-9 | -0.2904 | 0.06977 | -0.0777 | -4.1622
-7.5 | -0.4231 | 0.00999 | -0.0643 | -42.3524
-5.5 | -0.2105 | 0.00569 | -0.0627 | -36.9947
-5 | -0.1542 | 0.00547 | -0.0628 | -28.1901
-4.5 | -0.0978 | 0.00533 | -0.063 | -18.349
-4 | -0.0416 | 0.00528 | -0.0632 | -7.8788
-2.5 | 0.1247 | 0.00502 | -0.0635 | 24.8406
-2 | 0.1798 | 0.00494 | -0.0635 | 36.3968
-1.5 | 0.2354 | 0.00497 | -0.0638 | 47.3642
-1 | 0.2908 | 0.00498 | -0.0639 | 58.3936
-0.5 | 0.3462 | 0.00502 | -0.0641 | 68.9641
0 | 0.4016 | 0.00508 | -0.0644 | 79.0551
0.5 | 0.4565 | 0.00516 | -0.0645 | 88.469
1 | 0.5112 | 0.00527 | -0.0647 | 97.0019
1.5 | 0.5655 | 0.0054 | -0.0647 | 104.7222
2 | 0.6195 | 0.00554 | -0.0648 | 111.8231
2.5 | 0.6725 | 0.00555 | -0.0647 | 121.1712
3 | 0.7167 | 0.00448 | -0.0633 | 159.9777
3.5 | 0.7685 | 0.00475 | -0.0629 | 161.7895
4 | 0.8178 | 0.00519 | -0.0621 | 157.5723
4.5 | 0.8692 | 0.00552 | -0.0617 | 157.4638
5 | 0.9193 | 0.00591 | -0.0611 | 155.5499
5.5 | 0.9692 | 0.0063 | -0.0605 | 153.8413
6 | 1.0155 | 0.00683 | -0.0592 | 148.6823
6.5 | 1.0629 | 0.00728 | -0.0581 | 146.0027
7 | 1.1087 | 0.00778 | -0.0567 | 142.5064
7.5 | 1.1554 | 0.00817 | -0.0555 | 141.4198
8 | 1.2007 | 0.00859 | -0.0541 | 139.7788
8.5 | 1.2426 | 0.00902 | -0.052 | 137.7605
9 | 1.2762 | 0.00949 | -0.0481 | 134.4784
9.5 | 1.3103 | 0.01 | -0.0445 | 131.03
10 | 1.3443 | 0.01058 | -0.041 | 127.0605
10.5 | 1.3768 | 0.01118 | -0.0374 | 123.1485
11 | 1.4215 | 0.01193 | -0.0367 | 119.1534
12.5 | 1.5259 | 0.01431 | -0.029 | 106.6317
13 | 1.5514 | 0.01557 | -0.0252 | 99.6403
13.5 | 1.5806 | 0.01668 | -0.0222 | 94.7602
14 | 1.6091 | 0.01786 | -0.0194 | 90.0952
14.5 | 1.6398 | 0.01896 | -0.017 | 86.4873
15 | 1.6636 | 0.02049 | -0.014 | 81.1908
15.5 | 1.6813 | 0.02247 | -0.0105 | 74.8242
16 | 1.7024 | 0.02433 | -0.0077 | 69.9712
16.5 | 1.719 | 0.02662 | -0.0048 | 64.5755
17 | 1.7378 | 0.02889 | -0.0024 | 60.1523
17.5 | 1.7522 | 0.03167 | -0.0002 | 55.3268
18 | 1.7605 | 0.03507 | 0.0021 | 50.1996
18.5 | 1.7683 | 0.03883 | 0.0038 | 45.5395
19 | 1.7703 | 0.04336 | 0.0051 | 40.828
19.5 | 1.7637 | 0.04918 | 0.0059 | 35.8621
20 | 1.7513 | 0.05607 | 0.0058 | 31.2342

## 125. Re 14M Mach 0.25 (1)
BIGFOIL.COM POLAR EXPORT
NACA67-710 a=0.0
NACA67-710 a=0.0 |  |  |  | Cl Max: | 1.315 | at alpha= | 9 | deg
JavaFoil+Calcfoil stall+Eppler ext transition |  |  |  | L/D Max: | 166.188 | at alpha= | 3 | deg
Re: | 14000000 |  |  | Cd Min: | 0.00467 | at alpha= | 3 | deg
Mach: | 0.25 |  |  | Cl=0 at alpha= | -3.3879 | deg
|  |  |  | @ Cl=0.1, Cd= | 0.0063242
|  |  |  | @ Cl=0.4, Cd= | 0.006201
|  |  |  | @ Cl=0.6, Cd= | 0.02657
alpha (deg) | Cl | Cd | Cm | Cl/Cd
-12.5 | -0.053 | 0.08142 | -0.021 | -0.648
-12 | -0.05 | 0.07605 | -0.022 | -0.656
-11.5 | -0.047 | 0.07187 | -0.022 | -0.654
-11 | -0.044 | 0.06763 | -0.022 | -0.653
-10.5 | -0.084 | 0.06399 | -0.023 | -1.317
-10 | -0.131 | 0.06146 | -0.023 | -2.123
-9.5 | -0.162 | 0.05816 | -0.023 | -2.786
-9 | -0.186 | 0.05421 | -0.023 | -3.439
-8.5 | -0.204 | 0.0514 | -0.024 | -3.974
-8 | -0.215 | 0.04906 | -0.023 | -4.39
-7.5 | -0.22 | 0.04609 | -0.024 | -4.765
-7 | -0.216 | 0.04393 | -0.024 | -4.924
-6.5 | -0.205 | 0.04199 | -0.024 | -4.894
-6 | -0.188 | 0.0395 | -0.025 | -4.747
-5.5 | -0.163 | 0.03759 | -0.025 | -4.327
-5 | -0.132 | 0.03604 | -0.025 | -3.651
-4.5 | -0.095 | 0.03385 | -0.026 | -2.819
-4 | -0.055 | 0.03176 | -0.028 | -1.728
-3.5 | -0.013 | 0.00636 | -0.054 | -2.073
-3 | 0.045 | 0.00637 | -0.055 | 7.003
-2.5 | 0.105 | 0.00632 | -0.056 | 16.55
-2 | 0.166 | 0.00634 | -0.057 | 26.177
-1.5 | 0.228 | 0.00633 | -0.057 | 36.031
-1 | 0.29 | 0.00641 | -0.058 | 45.283
-0.5 | 0.352 | 0.00617 | -0.059 | 57.102
0 | 0.414 | 0.00621 | -0.059 | 66.662
0.5 | 0.475 | 0.00627 | -0.06 | 75.833
1 | 0.536 | 0.00645 | -0.061 | 83.183
1.5 | 0.597 | 0.00604 | -0.062 | 98.868
2 | 0.657 | 0.00472 | -0.063 | 139.195
2.5 | 0.717 | 0.00489 | -0.063 | 146.748
3 | 0.777 | 0.00467 | -0.064 | 166.188
3.5 | 0.836 | 0.00619 | -0.065 | 135.171
4 | 0.895 | 0.00641 | -0.066 | 139.574
4.5 | 0.953 | 0.00678 | -0.066 | 140.526
5 | 1.01 | 0.00717 | -0.067 | 140.912
5.5 | 1.066 | 0.00755 | -0.068 | 141.257
6 | 1.119 | 0.00843 | -0.069 | 132.775
6.5 | 1.169 | 0.00899 | -0.069 | 130.095
7 | 1.214 | 0.00948 | -0.07 | 128.169
7.5 | 1.255 | 0.01002 | -0.071 | 125.284
8 | 1.288 | 0.01068 | -0.072 | 120.669
8.5 | 1.308 | 0.01136 | -0.073 | 115.169
9 | 1.315 | 0.01213 | -0.073 | 108.393
9.5 | 1.309 | 0.01293 | -0.074 | 101.221
10 | 1.287 | 0.01371 | -0.075 | 93.927
10.5 | 1.25 | 0.01468 | -0.076 | 85.181
11 | 1.196 | 0.01571 | -0.076 | 76.14
11.5 | 1.126 | 0.01718 | -0.077 | 65.512
12 | 1.042 | 0.01811 | -0.078 | 57.547
12.5 | 0.945 | 0.01963 | -0.078 | 48.139
13 | 0.837 | 0.02133 | -0.079 | 39.234
13.5 | 0.721 | 0.0236 | -0.079 | 30.548
14 | 0.599 | 0.02657 | -0.079 | 22.525

## 126. Re 14M Mach 0.25 (2)
BIGFOIL.COM POLAR EXPORT
NACA67-710 a=0.0
NACA67-710 a=0.0 |  |  |  | Cl Max: | 1.6808 | at alpha= | 16 | deg
XFOIL ncrit=9 |  |  |  | L/D Max: | 164.449 | at alpha= | 3.5 | deg
Re: | 14000000 |  |  | Cd Min: | 0.10868 | at alpha= | 20 | deg
Mach: | 0.25 |  |  | Cl=0 at alpha= | -3.6231 | deg
|  |  |  | @ Cl=0.1, Cd= | 0.0051519
|  |  |  | @ Cl=0.4, Cd= | 0.0050771
|  |  |  | @ Cl=0.6, Cd= | 0.0054651
alpha (deg) | Cl | Cd | Cm | Cl/Cd
-5.5 | -0.2175 | 0.00676 | -0.0679 | -32.1746
-5 | -0.1612 | 0.00577 | -0.0671 | -27.9376
-4.5 | -0.1026 | 0.00548 | -0.0667 | -18.7226
-4 | -0.0438 | 0.00538 | -0.0666 | -8.1413
-3.5 | 0.0143 | 0.00527 | -0.0664 | 2.7135
-3 | 0.0724 | 0.00521 | -0.0664 | 13.8964
-2.5 | 0.1294 | 0.00509 | -0.0662 | 25.4224
-2 | 0.1862 | 0.00498 | -0.066 | 37.3896
-1.5 | 0.2435 | 0.00498 | -0.0661 | 48.8956
-1 | 0.3007 | 0.005 | -0.0662 | 60.14
-0.5 | 0.3578 | 0.00504 | -0.0663 | 70.9921
0 | 0.4147 | 0.00509 | -0.0664 | 81.4735
0.5 | 0.4712 | 0.00518 | -0.0665 | 90.9653
1 | 0.5275 | 0.00528 | -0.0666 | 99.9053
1.5 | 0.5834 | 0.00542 | -0.0666 | 107.6384
2 | 0.6386 | 0.00557 | -0.0665 | 114.6499
2.5 | 0.6933 | 0.00562 | -0.0663 | 123.363
3 | 0.7378 | 0.00454 | -0.0646 | 162.511
3.5 | 0.791 | 0.00481 | -0.0641 | 164.4491
4 | 0.841 | 0.00527 | -0.063 | 159.5825
4.5 | 0.8933 | 0.00562 | -0.0623 | 158.9502
5 | 0.9446 | 0.006 | -0.0614 | 157.4333
5.5 | 0.9947 | 0.00644 | -0.0602 | 154.4565
6 | 1.041 | 0.007 | -0.0583 | 148.7143
6.5 | 1.0882 | 0.00749 | -0.0566 | 145.287
7 | 1.1338 | 0.008 | -0.0544 | 141.725
7.5 | 1.1776 | 0.00841 | -0.0519 | 140.0238
8 | 1.214 | 0.00887 | -0.0478 | 136.8658
8.5 | 1.2512 | 0.00938 | -0.0439 | 133.3902
9 | 1.2886 | 0.00996 | -0.0403 | 129.3775
9.5 | 1.3253 | 0.0106 | -0.0366 | 125.0283
11 | 1.448 | 0.01308 | -0.0292 | 110.7034
11.5 | 1.4836 | 0.01397 | -0.0259 | 106.199
12 | 1.514 | 0.01519 | -0.0219 | 99.6708
12.5 | 1.5454 | 0.01642 | -0.0183 | 94.1169
13 | 1.5674 | 0.01824 | -0.0136 | 85.932
13.5 | 1.5962 | 0.01976 | -0.0102 | 80.7794
14 | 1.6232 | 0.02149 | -0.0068 | 75.5328
14.5 | 1.6503 | 0.02329 | -0.0036 | 70.8587
15 | 1.6683 | 0.02581 | 0 | 64.6377
15.5 | 1.674 | 0.02933 | 0.0043 | 57.0747
16 | 1.6808 | 0.03313 | 0.0077 | 50.7335
16.5 | 1.6752 | 0.03821 | 0.011 | 43.8419
17 | 1.6683 | 0.04393 | 0.0131 | 37.9763
17.5 | 1.6569 | 0.05068 | 0.0141 | 32.6934
18 | 1.6303 | 0.05969 | 0.0136 | 27.3128
18.5 | 1.6056 | 0.06945 | 0.0114 | 23.1188
19 | 1.5725 | 0.08118 | 0.0073 | 19.3705
19.5 | 1.5298 | 0.09531 | 0.0009 | 16.0508
20 | 1.4978 | 0.10868 | -0.0061 | 13.7817

## 127. Re 14M Mach 0.50 (1)
BIGFOIL.COM POLAR EXPORT
NACA67-710 a=0.0
NACA67-710 a=0.0 |  |  |  | Cl Max: | 1.32 | at alpha= | 7.5 | deg
JavaFoil+Calcfoil stall+Eppler ext transition |  |  |  | L/D Max: | 136.039 | at alpha= | 4 | deg
Re: | 14000000 |  |  | Cd Min: | 0.00591 | at alpha= | 2 | deg
Mach: | 0.5 |  |  | Cl=0 at alpha= | -3.4 | deg
|  |  |  | @ Cl=0.1, Cd= | 0.027347
|  |  |  | @ Cl=0.4, Cd= | 0.0061052
|  |  |  | @ Cl=0.6, Cd= | 0.0067366
alpha (deg) | Cl | Cd | Cm | Cl/Cd
-20 | -0.907 | 0.15149 | -0.024 | -5.989
-19.5 | -0.881 | 0.1439 | -0.024 | -6.12
-19 | -0.854 | 0.1352 | -0.024 | -6.315
-18.5 | -0.827 | 0.12951 | -0.024 | -6.387
-18 | -0.801 | 0.12138 | -0.025 | -6.6
-17.5 | -0.775 | 0.11447 | -0.025 | -6.77
-17 | -0.749 | 0.10675 | -0.026 | -7.02
-16.5 | -0.723 | 0.10031 | -0.027 | -7.211
-16 | -0.698 | 0.09365 | -0.028 | -7.449
-15.5 | -0.663 | 0.10977 | -0.024 | -6.037
-15 | -0.635 | 0.10257 | -0.024 | -6.195
-14.5 | -0.609 | 0.09415 | -0.025 | -6.466
-14 | -0.583 | 0.08698 | -0.026 | -6.698
-13.5 | -0.556 | 0.08101 | -0.027 | -6.862
-13 | -0.529 | 0.07575 | -0.027 | -6.984
-12.5 | -0.504 | 0.06861 | -0.029 | -7.345
-12 | -0.477 | 0.0644 | -0.03 | -7.408
-11.5 | -0.452 | 0.05889 | -0.032 | -7.668
-11 | -0.416 | 0.0728 | -0.025 | -5.719
-10.5 | -0.389 | 0.06568 | -0.026 | -5.924
-10 | -0.362 | 0.06106 | -0.026 | -5.93
-9.5 | -0.335 | 0.05596 | -0.027 | -5.99
-9 | -0.308 | 0.05211 | -0.028 | -5.909
-8.5 | -0.281 | 0.04815 | -0.03 | -5.84
-8 | -0.254 | 0.04457 | -0.031 | -5.703
-7.5 | -0.225 | 0.04771 | -0.027 | -4.712
-7 | -0.197 | 0.04643 | -0.026 | -4.248
-6.5 | -0.17 | 0.04341 | -0.027 | -3.916
-6 | -0.143 | 0.04023 | -0.028 | -3.55
-5.5 | -0.116 | 0.03763 | -0.029 | -3.072
-5 | -0.088 | 0.03531 | -0.03 | -2.502
-4.5 | -0.061 | 0.03517 | -0.028 | -1.73
-4 | -0.034 | 0.03407 | -0.028 | -0.985
-3.5 | -0.009 | 0.03301 | -0.027 | -0.258
-3 | 0.036 | 0.03152 | -0.029 | 1.155
-2.5 | 0.09 | 0.02987 | -0.031 | 3.024
-2 | 0.182 | 0.00666 | -0.063 | 27.299
-1.5 | 0.253 | 0.00638 | -0.064 | 39.588
-1 | 0.323 | 0.00639 | -0.065 | 50.48
-0.5 | 0.393 | 0.0061 | -0.066 | 64.31
0 | 0.461 | 0.00615 | -0.066 | 74.972
0.5 | 0.53 | 0.00623 | -0.067 | 85.078
1 | 0.597 | 0.00673 | -0.068 | 88.833
1.5 | 0.665 | 0.00688 | -0.069 | 96.55
2 | 0.731 | 0.00591 | -0.07 | 123.745
2.5 | 0.798 | 0.00614 | -0.07 | 129.887
3 | 0.864 | 0.00648 | -0.071 | 133.28
3.5 | 0.93 | 0.00686 | -0.072 | 135.51
4 | 0.994 | 0.00731 | -0.073 | 136.039
4.5 | 1.058 | 0.0078 | -0.074 | 135.611
5 | 1.119 | 0.00832 | -0.075 | 134.596
5.5 | 1.178 | 0.00891 | -0.076 | 132.312
6 | 1.232 | 0.0102 | -0.076 | 120.837
6.5 | 1.279 | 0.01088 | -0.077 | 117.55
7 | 1.31 | 0.01177 | -0.078 | 111.29
7.5 | 1.32 | 0.01296 | -0.079 | 101.857
8 | 1.28 | 0.01422 | -0.08 | 90.034
8.5 | 0.773 | 0.01626 | -0.08 | 47.51
9 | 0.802 | 0.01742 | -0.081 | 46.058
9.5 | 0.833 | 0.01781 | -0.082 | 46.78
10 | 0.859 | 0.02059 | -0.082 | 41.73
10.5 | 0.891 | 0.02038 | -0.083 | 43.735
11 | 0.912 | 0.02447 | -0.083 | 37.263
11.5 | 0.95 | 0.02201 | -0.085 | 43.146
12 | 0.975 | 0.02497 | -0.085 | 39.033
12.5 | 0.99 | 0.03083 | -0.085 | 32.12

## 128. Re 14M Mach 0.50 (2)
BIGFOIL.COM POLAR EXPORT
NACA67-710 a=0.0
NACA67-710 a=0.0 |  |  |  | Cl Max: | 1.428 | at alpha= | 9.5 | deg
XFOIL ncrit=9 |  |  |  | L/D Max: | 172.935 | at alpha= | 3.5 | deg
Re: | 14000000 |  |  | Cd Min: | 0.19154 | at alpha= | -16.5 | deg
Mach: | 0.5 |  |  | Cl=0 at alpha= | -4.4188 | deg
|  |  |  | @ Cl=0.1, Cd= | 0.0089959
|  |  |  | @ Cl=0.4, Cd= | 0.0051586
|  |  |  | @ Cl=0.6, Cd= | 0.0054341
alpha (deg) | Cl | Cd | Cm | Cl/Cd
-16.5 | -0.4167 | 0.19154 | -0.0283 | -2.1755
-16 | -0.394 | 0.18437 | -0.0328 | -2.137
-15.5 | -0.3715 | 0.17717 | -0.0374 | -2.0969
-15 | -0.3486 | 0.16975 | -0.0417 | -2.0536
-14.5 | -0.3269 | 0.16229 | -0.0461 | -2.0143
-14 | -0.307 | 0.15474 | -0.0505 | -1.984
-13.5 | -0.285 | 0.14757 | -0.0546 | -1.9313
-13 | -0.2658 | 0.13997 | -0.059 | -1.899
-12.5 | -0.248 | 0.13205 | -0.0632 | -1.8781
-12 | -0.2305 | 0.12426 | -0.0673 | -1.855
-11.5 | -0.2122 | 0.11707 | -0.0711 | -1.8126
-10.5 | -0.1686 | 0.10542 | -0.0781 | -1.5993
-10 | -0.152 | 0.09872 | -0.0816 | -1.5397
-9.5 | -0.1333 | 0.09278 | -0.0846 | -1.4367
-9 | -0.1193 | 0.08625 | -0.0877 | -1.3832
-8.5 | -0.1045 | 0.08018 | -0.0906 | -1.3033
-8 | -0.0968 | 0.0738 | -0.0934 | -1.3117
-7.5 | -0.0958 | 0.06705 | -0.0963 | -1.4288
-7 | -0.1134 | 0.06111 | -0.0972 | -1.8557
-6.5 | -0.1059 | 0.05573 | -0.0982 | -1.9002
-6 | -0.0962 | 0.04865 | -0.0992 | -1.9774
-5.5 | -0.0749 | 0.04211 | -0.0991 | -1.7787
-5 | -0.0422 | 0.03668 | -0.0983 | -1.1505
-4.5 | -0.0068 | 0.03095 | -0.0965 | -0.21971
-4 | 0.0351 | 0.02624 | -0.094 | 1.3377
-3.5 | 0.0768 | 0.02085 | -0.0903 | 3.6835
-3 | 0.0977 | 0.00913 | -0.082 | 10.701
-2.5 | 0.1538 | 0.00586 | -0.0798 | 26.2457
-2 | 0.2156 | 0.00531 | -0.0779 | 40.6026
-1.5 | 0.2799 | 0.00516 | -0.0768 | 54.2442
-1 | 0.3445 | 0.00515 | -0.0761 | 66.8932
-0.5 | 0.4088 | 0.00516 | -0.0757 | 79.2248
0.5 | 0.5354 | 0.00533 | -0.0748 | 100.4503
1 | 0.5982 | 0.00543 | -0.0745 | 110.1657
1.5 | 0.66 | 0.00557 | -0.0739 | 118.4919
2 | 0.7203 | 0.00576 | -0.0731 | 125.0521
3 | 0.8246 | 0.0049 | -0.0685 | 168.2857
3.5 | 0.8837 | 0.00511 | -0.0671 | 172.9354
4 | 0.9371 | 0.00552 | -0.0645 | 169.7645
4.5 | 0.9803 | 0.00609 | -0.0597 | 160.9688
5 | 1.0213 | 0.00653 | -0.0543 | 156.4012
5.5 | 1.0648 | 0.00709 | -0.0494 | 150.1834
6 | 1.1046 | 0.00782 | -0.0438 | 141.2532
6.5 | 1.1423 | 0.00871 | -0.038 | 131.1481
7 | 1.1862 | 0.00949 | -0.0331 | 124.9947
7.5 | 1.232 | 0.01025 | -0.0283 | 120.1951
8 | 1.2774 | 0.01111 | -0.0234 | 114.9775
8.5 | 1.3206 | 0.01208 | -0.0181 | 109.3212
9 | 1.3558 | 0.01331 | -0.0114 | 101.8633
9.5 | 1.428 | 0.01473 | -0.0113 | 96.945

## 129. Re 16M Mach 0.00 (1)
BIGFOIL.COM POLAR EXPORT
NACA67-710 a=0.0
NACA67-710 a=0.0 |  |  |  | Cl Max: | 1.326 | at alpha= | 10 | deg
JavaFoil+Calcfoil stall+Eppler ext transition |  |  |  | L/D Max: | 162.79 | at alpha= | 4 | deg
Re: | 16000000 |  |  | Cd Min: | 0.00476 | at alpha= | 2.5 | deg
Mach: | 0 |  |  | Cl=0 at alpha= | -3.386 | deg
|  |  |  | @ Cl=0.1, Cd= | 0.0062107
|  |  |  | @ Cl=0.4, Cd= | 0.0061095
|  |  |  | @ Cl=0.6, Cd= | 0.0058503
alpha (deg) | Cl | Cd | Cm | Cl/Cd
-15 | -0.24 | 0.09975 | -0.02 | -2.408
-14.5 | -0.25 | 0.09498 | -0.02 | -2.631
-14 | -0.26 | 0.09039 | -0.02 | -2.871
-13.5 | -0.269 | 0.08689 | -0.02 | -3.095
-13 | -0.278 | 0.0823 | -0.021 | -3.378
-12.5 | -0.287 | 0.07882 | -0.021 | -3.636
-12 | -0.294 | 0.07375 | -0.021 | -3.993
-11.5 | -0.301 | 0.0699 | -0.021 | -4.309
-11 | -0.306 | 0.06631 | -0.022 | -4.622
-10.5 | -0.31 | 0.06312 | -0.022 | -4.91
-10 | -0.311 | 0.06061 | -0.022 | -5.132
-9.5 | -0.31 | 0.05643 | -0.022 | -5.497
-9 | -0.306 | 0.05471 | -0.022 | -5.587
-8.5 | -0.298 | 0.05076 | -0.023 | -5.88
-8 | -0.287 | 0.04917 | -0.022 | -5.836
-7.5 | -0.272 | 0.04529 | -0.023 | -6.009
-7 | -0.253 | 0.04278 | -0.024 | -5.911
-6.5 | -0.229 | 0.04056 | -0.024 | -5.656
-6 | -0.202 | 0.03827 | -0.025 | -5.274
-5.5 | -0.17 | 0.03663 | -0.025 | -4.641
-5 | -0.135 | 0.03441 | -0.027 | -3.919
-4.5 | -0.096 | 0.03198 | -0.029 | -3.016
-4 | -0.055 | 0.02941 | -0.032 | -1.87
-3.5 | -0.013 | 0.00626 | -0.053 | -2.071
-3 | 0.044 | 0.00623 | -0.053 | 7.011
-2.5 | 0.102 | 0.00621 | -0.054 | 16.41
-2 | 0.161 | 0.00623 | -0.055 | 25.898
-1.5 | 0.221 | 0.00623 | -0.055 | 35.537
-1 | 0.281 | 0.00629 | -0.056 | 44.726
-0.5 | 0.341 | 0.00608 | -0.057 | 56.111
0 | 0.401 | 0.00611 | -0.058 | 65.651
0.5 | 0.46 | 0.00617 | -0.058 | 74.66
1 | 0.519 | 0.00628 | -0.059 | 82.675
1.5 | 0.578 | 0.00635 | -0.06 | 91.076
2 | 0.637 | 0.00501 | -0.061 | 127.057
2.5 | 0.695 | 0.00476 | -0.061 | 145.981
3 | 0.753 | 0.00496 | -0.062 | 151.96
3.5 | 0.811 | 0.00512 | -0.063 | 158.359
4 | 0.868 | 0.00533 | -0.064 | 162.79
4.5 | 0.925 | 0.00659 | -0.064 | 140.267
5 | 0.981 | 0.00682 | -0.065 | 143.83
5.5 | 1.035 | 0.00712 | -0.066 | 145.339
6 | 1.087 | 0.00791 | -0.067 | 137.411
6.5 | 1.138 | 0.00839 | -0.067 | 135.581
7 | 1.184 | 0.00879 | -0.068 | 134.69
7.5 | 1.226 | 0.00928 | -0.069 | 132.196
8 | 1.264 | 0.00979 | -0.07 | 129.049
8.5 | 1.291 | 0.01041 | -0.07 | 124.076
9 | 1.311 | 0.01096 | -0.071 | 119.646
9.5 | 1.323 | 0.01163 | -0.072 | 113.769
10 | 1.326 | 0.01222 | -0.073 | 108.521
10.5 | 1.319 | 0.01292 | -0.073 | 102.102
11 | 1.304 | 0.01381 | -0.074 | 94.386
11.5 | 1.28 | 0.01467 | -0.075 | 87.247
12 | 1.249 | 0.01562 | -0.076 | 79.953
12.5 | 1.211 | 0.01636 | -0.076 | 74.001
13 | 1.167 | 0.01745 | -0.077 | 66.88
13.5 | 1.119 | 0.01869 | -0.078 | 59.837
14 | 1.067 | 0.0198 | -0.078 | 53.892
14.5 | 1.012 | 0.02157 | -0.079 | 46.928
15 | 0.958 | 0.0231 | -0.079 | 41.457

## 130. Re 16M Mach 0.00 (2)
BIGFOIL.COM POLAR EXPORT
NACA67-710 a=0.0
NACA67-710 a=0.0 |  |  |  | Cl Max: | 1.8008 | at alpha= | 19.5 | deg
XFOIL ncrit=9 |  |  |  | L/D Max: | 160.567 | at alpha= | 3.5 | deg
Re: | 16000000 |  |  | Cd Min: | 0.04813 | at alpha= | 20 | deg
Mach: | 0 |  |  | Cl=0 at alpha= | -3.6085 | deg
|  |  |  | @ Cl=0.1, Cd= | 0.0050206
|  |  |  | @ Cl=0.4, Cd= | 0.0050526
|  |  |  | @ Cl=0.6, Cd= | 0.0054551
alpha (deg) | Cl | Cd | Cm | Cl/Cd
-10 | -0.6832 | 0.01341 | -0.0637 | -50.9471
-9.5 | -0.6378 | 0.01126 | -0.0626 | -56.643
-9 | -0.585 | 0.01058 | -0.0625 | -55.293
-8.5 | -0.5338 | 0.00945 | -0.0621 | -56.4868
-8 | -0.481 | 0.00852 | -0.0619 | -56.4554
-7.5 | -0.4273 | 0.00777 | -0.0618 | -54.9936
-7 | -0.3729 | 0.00721 | -0.0618 | -51.7198
-6.5 | -0.3189 | 0.00648 | -0.0617 | -49.213
-6 | -0.264 | 0.00606 | -0.0618 | -43.5644
-5.5 | -0.2101 | 0.00548 | -0.0616 | -38.3394
-5 | -0.1544 | 0.00531 | -0.0618 | -29.0772
-4.5 | -0.0987 | 0.00521 | -0.0621 | -18.9443
-4 | -0.0433 | 0.00518 | -0.0623 | -8.3591
-3.5 | 0.012 | 0.0051 | -0.0625 | 2.3529
-3 | 0.0675 | 0.00505 | -0.0627 | 13.3663
-2.5 | 0.1227 | 0.005 | -0.0629 | 24.54
-2 | 0.1774 | 0.00491 | -0.0629 | 36.1303
-1.5 | 0.2329 | 0.00493 | -0.0632 | 47.2414
-1 | 0.288 | 0.00494 | -0.0634 | 58.2996
-0.5 | 0.3432 | 0.00499 | -0.0636 | 68.7776
0 | 0.3982 | 0.00505 | -0.0638 | 78.8515
0.5 | 0.453 | 0.00513 | -0.064 | 88.3041
1 | 0.5075 | 0.00524 | -0.0642 | 96.8511
1.5 | 0.5618 | 0.00537 | -0.0643 | 104.6182
2 | 0.6157 | 0.00549 | -0.0644 | 112.1494
2.5 | 0.6689 | 0.00557 | -0.0644 | 120.0898
3 | 0.7131 | 0.00447 | -0.0631 | 159.5302
3.5 | 0.7643 | 0.00476 | -0.0627 | 160.5672
4 | 0.8139 | 0.00517 | -0.062 | 157.4275
4.5 | 0.8656 | 0.00547 | -0.0618 | 158.245
5 | 0.9156 | 0.00585 | -0.0613 | 156.5128
5.5 | 0.966 | 0.0062 | -0.0608 | 155.8065
6 | 1.0128 | 0.00672 | -0.0597 | 150.7143
6.5 | 1.0609 | 0.00712 | -0.0589 | 149.0028
7 | 1.1075 | 0.00759 | -0.0578 | 145.9157
7.5 | 1.1547 | 0.00796 | -0.0568 | 145.0628
8 | 1.2003 | 0.00837 | -0.0556 | 143.405
8.5 | 1.2445 | 0.00881 | -0.0541 | 141.2599
9 | 1.2836 | 0.00924 | -0.0515 | 138.9177
9.5 | 1.3164 | 0.00972 | -0.0477 | 135.4321
10 | 1.3494 | 0.01025 | -0.0441 | 131.6488
10.5 | 1.3824 | 0.01083 | -0.0407 | 127.6454
11 | 1.4126 | 0.01147 | -0.0368 | 123.1561
11.5 | 1.4648 | 0.01204 | -0.0379 | 121.6611
12 | 1.4947 | 0.01295 | -0.0345 | 115.4208
12.5 | 1.5285 | 0.01368 | -0.032 | 111.7325
13 | 1.5564 | 0.01474 | -0.0286 | 105.5902
13.5 | 1.5869 | 0.01569 | -0.0259 | 101.1409
14 | 1.6163 | 0.01675 | -0.0232 | 96.4955
15 | 1.672 | 0.01912 | -0.0179 | 87.4477
15.5 | 1.6928 | 0.02079 | -0.0147 | 81.4238
16 | 1.7155 | 0.0224 | -0.0121 | 76.5848
16.5 | 1.7339 | 0.02438 | -0.0092 | 71.1198
17 | 1.7536 | 0.02638 | -0.0068 | 66.4746
17.5 | 1.771 | 0.02866 | -0.0045 | 61.7934
18 | 1.7822 | 0.03157 | -0.0021 | 56.4523
18.5 | 1.7932 | 0.03464 | -0.0001 | 51.7667
19 | 1.7994 | 0.0384 | 0.0017 | 46.8594
19.5 | 1.8008 | 0.04285 | 0.0031 | 42.0257
20 | 1.7974 | 0.04813 | 0.0039 | 37.3447

## 131. Re 16M Mach 0.10 (1)
BIGFOIL.COM POLAR EXPORT
NACA67-710 a=0.0
NACA67-710 a=0.0 |  |  |  | Cl Max: | 1.322 | at alpha= | 9.5 | deg
JavaFoil+Calcfoil stall+Eppler ext transition |  |  |  | L/D Max: | 178.401 | at alpha= | 4 | deg
Re: | 16000000 |  |  | Cd Min: | 0.00465 | at alpha= | 2 | deg
Mach: | 0.1 |  |  | Cl=0 at alpha= | -3.386 | deg
|  |  |  | @ Cl=0.1, Cd= | 0.0062121
|  |  |  | @ Cl=0.4, Cd= | 0.006145
|  |  |  | @ Cl=0.6, Cd= | 0.0057822
alpha (deg) | Cl | Cd | Cm | Cl/Cd
-14.5 | -0.213 | 0.09556 | -0.02 | -2.229
-14 | -0.224 | 0.09164 | -0.02 | -2.447
-13.5 | -0.235 | 0.08751 | -0.021 | -2.691
-13 | -0.247 | 0.08272 | -0.021 | -2.98
-12.5 | -0.257 | 0.07831 | -0.021 | -3.284
-12 | -0.267 | 0.07356 | -0.021 | -3.634
-11.5 | -0.276 | 0.07016 | -0.022 | -3.941
-11 | -0.284 | 0.06647 | -0.022 | -4.277
-10.5 | -0.29 | 0.06314 | -0.022 | -4.6
-10 | -0.294 | 0.05989 | -0.022 | -4.915
-9.5 | -0.296 | 0.05651 | -0.023 | -5.236
-9 | -0.294 | 0.05455 | -0.022 | -5.388
-8.5 | -0.289 | 0.05072 | -0.023 | -5.699
-8 | -0.28 | 0.04921 | -0.022 | -5.683
-7.5 | -0.267 | 0.04561 | -0.023 | -5.849
-7 | -0.249 | 0.04307 | -0.024 | -5.785
-6.5 | -0.227 | 0.0408 | -0.024 | -5.563
-6 | -0.2 | 0.03856 | -0.025 | -5.196
-5.5 | -0.169 | 0.03677 | -0.025 | -4.604
-5 | -0.135 | 0.03463 | -0.026 | -3.886
-4.5 | -0.096 | 0.03237 | -0.028 | -2.975
-4 | -0.055 | 0.03068 | -0.03 | -1.785
-3.5 | -0.013 | 0.0063 | -0.053 | -2.065
-3 | 0.044 | 0.00627 | -0.054 | 6.992
-2.5 | 0.102 | 0.00621 | -0.054 | 16.465
-2 | 0.162 | 0.0062 | -0.055 | 26.143
-1.5 | 0.222 | 0.00626 | -0.056 | 35.49
-1 | 0.283 | 0.00629 | -0.056 | 44.938
-0.5 | 0.343 | 0.00605 | -0.057 | 56.708
0 | 0.403 | 0.00615 | -0.058 | 65.468
0.5 | 0.463 | 0.00614 | -0.059 | 75.402
1 | 0.522 | 0.00626 | -0.059 | 83.42
1.5 | 0.581 | 0.00632 | -0.06 | 91.881
2 | 0.64 | 0.00465 | -0.061 | 137.66
2.5 | 0.699 | 0.00475 | -0.062 | 146.915
3 | 0.757 | 0.00494 | -0.062 | 153.144
3.5 | 0.815 | 0.00517 | -0.063 | 157.577
4 | 0.873 | 0.00489 | -0.064 | 178.401
4.5 | 0.929 | 0.00662 | -0.065 | 140.33
5 | 0.985 | 0.00686 | -0.065 | 143.682
5.5 | 1.04 | 0.0072 | -0.066 | 144.384
6 | 1.092 | 0.00796 | -0.067 | 137.186
6.5 | 1.143 | 0.00844 | -0.068 | 135.422
7 | 1.189 | 0.00888 | -0.068 | 133.782
7.5 | 1.231 | 0.00937 | -0.069 | 131.403
8 | 1.268 | 0.00988 | -0.07 | 128.308
8.5 | 1.295 | 0.01051 | -0.071 | 123.198
9 | 1.313 | 0.01109 | -0.072 | 118.446
9.5 | 1.322 | 0.01176 | -0.072 | 112.475
10 | 1.322 | 0.01236 | -0.073 | 106.958
10.5 | 1.313 | 0.01311 | -0.074 | 100.099
11 | 1.293 | 0.01405 | -0.074 | 92.041
11.5 | 1.265 | 0.01471 | -0.075 | 85.952
12 | 1.228 | 0.01568 | -0.076 | 78.3
12.5 | 1.184 | 0.01671 | -0.077 | 70.849
13 | 1.134 | 0.01787 | -0.077 | 63.438
13.5 | 1.078 | 0.01918 | -0.078 | 56.227
14 | 1.02 | 0.02055 | -0.078 | 49.649
14.5 | 0.96 | 0.02232 | -0.079 | 43.005

## 132. Re 16M Mach 0.10 (2)
BIGFOIL.COM POLAR EXPORT
NACA67-710 a=0.0
NACA67-710 a=0.0 |  |  |  | Cl Max: | 1.7866 | at alpha= | 19 | deg
XFOIL ncrit=9 |  |  |  | L/D Max: | 161.471 | at alpha= | 3.5 | deg
Re: | 16000000 |  |  | Cd Min: | 0.05551 | at alpha= | 20 | deg
Mach: | 0.1 |  |  | Cl=0 at alpha= | -3.6084 | deg
|  |  |  | @ Cl=0.1, Cd= | 0.0050265
|  |  |  | @ Cl=0.4, Cd= | 0.0050593
|  |  |  | @ Cl=0.6, Cd= | 0.0054539
alpha (deg) | Cl | Cd | Cm | Cl/Cd
-8.5 | -0.533 | 0.01121 | -0.0644 | -47.5468
-8 | -0.4829 | 0.00951 | -0.0636 | -50.7781
-7.5 | -0.4298 | 0.00841 | -0.0633 | -51.1058
-7 | -0.3753 | 0.00765 | -0.0631 | -49.0588
-6.5 | -0.3214 | 0.0067 | -0.0628 | -47.9701
-6 | -0.266 | 0.0062 | -0.0627 | -42.9032
-5 | -0.1557 | 0.00534 | -0.0625 | -29.1573
-4.5 | -0.0996 | 0.00523 | -0.0627 | -19.044
-4 | -0.0437 | 0.00519 | -0.0629 | -8.42
-3.5 | 0.0121 | 0.00511 | -0.063 | 2.3679
-3 | 0.0679 | 0.00507 | -0.0632 | 13.3925
-2 | 0.1785 | 0.00492 | -0.0633 | 36.2805
-1 | 0.2898 | 0.00495 | -0.0638 | 58.5455
-0.5 | 0.3453 | 0.005 | -0.064 | 69.06
0 | 0.4006 | 0.00506 | -0.0642 | 79.17
0.5 | 0.4557 | 0.00513 | -0.0644 | 88.8304
1 | 0.5105 | 0.00524 | -0.0645 | 97.4237
1.5 | 0.565 | 0.00537 | -0.0647 | 105.2142
2 | 0.6192 | 0.0055 | -0.0647 | 112.5818
2.5 | 0.6727 | 0.00558 | -0.0647 | 120.5556
3 | 0.7171 | 0.00448 | -0.0633 | 160.067
3.5 | 0.7686 | 0.00476 | -0.063 | 161.4706
4 | 0.8182 | 0.00518 | -0.0622 | 157.9537
4.5 | 0.8701 | 0.00549 | -0.0619 | 158.4882
5 | 0.9203 | 0.00587 | -0.0613 | 156.7802
5.5 | 0.9708 | 0.00622 | -0.0608 | 156.0772
6 | 1.0175 | 0.00676 | -0.0596 | 150.5178
6.5 | 1.0658 | 0.00716 | -0.0587 | 148.8547
7 | 1.1125 | 0.00763 | -0.0575 | 145.806
7.5 | 1.1598 | 0.00801 | -0.0564 | 144.794
8 | 1.2053 | 0.00842 | -0.055 | 143.1473
8.5 | 1.2493 | 0.00887 | -0.0533 | 140.8455
9 | 1.2847 | 0.0093 | -0.0498 | 138.1398
9.5 | 1.3182 | 0.00981 | -0.046 | 134.3731
10 | 1.3519 | 0.01037 | -0.0424 | 130.3664
10.5 | 1.385 | 0.01097 | -0.0389 | 126.2534
11 | 1.4161 | 0.01164 | -0.0351 | 121.6581
11.5 | 1.4687 | 0.01227 | -0.0362 | 119.6985
12 | 1.499 | 0.0132 | -0.0327 | 113.5606
12.5 | 1.5326 | 0.01399 | -0.03 | 109.5497
14.5 | 1.6502 | 0.01837 | -0.0183 | 89.8312
15 | 1.6751 | 0.01982 | -0.0154 | 84.5156
15.5 | 1.6955 | 0.02162 | -0.0121 | 78.4228
16 | 1.7174 | 0.02338 | -0.0093 | 73.4559
16.5 | 1.7346 | 0.02559 | -0.0063 | 67.7843
17 | 1.7526 | 0.02784 | -0.0038 | 62.9526
17.5 | 1.7665 | 0.03059 | -0.0013 | 57.7476
18 | 1.7766 | 0.03375 | 0.001 | 52.64
18.5 | 1.7839 | 0.03743 | 0.003 | 47.6596
19 | 1.7866 | 0.04177 | 0.0045 | 42.7723
19.5 | 1.7692 | 0.04855 | 0.0059 | 36.4408
20 | 1.7554 | 0.05551 | 0.006 | 31.6231

## 133. Re 16M Mach 0.25 (1)
BIGFOIL.COM POLAR EXPORT
NACA67-710 a=0.0
NACA67-710 a=0.0 |  |  |  | Cl Max: | 1.316 | at alpha= | 9 | deg
JavaFoil+Calcfoil stall+Eppler ext transition |  |  |  | L/D Max: | 154.163 | at alpha= | 3 | deg
Re: | 16000000 |  |  | Cd Min: | 0.00472 | at alpha= | 2 | deg
Mach: | 0.25 |  |  | Cl=0 at alpha= | -3.3879 | deg
|  |  |  | @ Cl=0.1, Cd= | 0.006275
|  |  |  | @ Cl=0.4, Cd= | 0.0061687
|  |  |  | @ Cl=0.6, Cd= | 0.0059645
alpha (deg) | Cl | Cd | Cm | Cl/Cd
-12.5 | -0.053 | 0.08076 | -0.021 | -0.653
-12 | -0.05 | 0.0752 | -0.022 | -0.663
-11.5 | -0.047 | 0.07126 | -0.022 | -0.66
-11 | -0.044 | 0.06703 | -0.022 | -0.658
-10.5 | -0.084 | 0.06342 | -0.023 | -1.329
-10 | -0.131 | 0.06093 | -0.023 | -2.142
-9.5 | -0.162 | 0.05802 | -0.023 | -2.793
-9 | -0.186 | 0.05403 | -0.023 | -3.451
-8.5 | -0.204 | 0.05119 | -0.024 | -3.991
-8 | -0.215 | 0.0491 | -0.023 | -4.387
-7.5 | -0.22 | 0.04609 | -0.024 | -4.766
-7 | -0.216 | 0.04389 | -0.024 | -4.929
-6.5 | -0.206 | 0.04164 | -0.024 | -4.936
-6 | -0.188 | 0.03942 | -0.025 | -4.76
-5.5 | -0.163 | 0.03756 | -0.025 | -4.332
-5 | -0.132 | 0.03593 | -0.025 | -3.663
-4.5 | -0.095 | 0.03371 | -0.027 | -2.831
-4 | -0.055 | 0.03159 | -0.029 | -1.738
-3.5 | -0.013 | 0.00633 | -0.054 | -2.081
-3 | 0.045 | 0.00633 | -0.055 | 7.056
-2.5 | 0.105 | 0.00627 | -0.056 | 16.672
-2 | 0.166 | 0.00627 | -0.057 | 26.481
-1.5 | 0.228 | 0.00633 | -0.057 | 36.054
-1 | 0.29 | 0.00639 | -0.058 | 45.438
-0.5 | 0.352 | 0.00613 | -0.059 | 57.486
0 | 0.414 | 0.00618 | -0.059 | 66.944
0.5 | 0.475 | 0.00621 | -0.06 | 76.6
1 | 0.536 | 0.00633 | -0.061 | 84.657
1.5 | 0.597 | 0.00603 | -0.062 | 98.962
2 | 0.657 | 0.00472 | -0.063 | 139.322
2.5 | 0.717 | 0.00484 | -0.063 | 148.204
3 | 0.777 | 0.00504 | -0.064 | 154.163
3.5 | 0.837 | 0.00614 | -0.065 | 136.172
4 | 0.896 | 0.00646 | -0.066 | 138.629
4.5 | 0.954 | 0.00672 | -0.066 | 141.979
5 | 1.011 | 0.00709 | -0.067 | 142.526
5.5 | 1.066 | 0.00747 | -0.068 | 142.831
6 | 1.12 | 0.00828 | -0.069 | 135.226
6.5 | 1.17 | 0.0088 | -0.069 | 132.976
7 | 1.215 | 0.00928 | -0.07 | 130.927
7.5 | 1.256 | 0.00989 | -0.071 | 126.951
8 | 1.289 | 0.01045 | -0.072 | 123.422
8.5 | 1.308 | 0.01113 | -0.073 | 117.521
9 | 1.316 | 0.01186 | -0.073 | 110.985
9.5 | 1.309 | 0.01265 | -0.074 | 103.492
10 | 1.288 | 0.0134 | -0.075 | 96.119
10.5 | 1.251 | 0.01432 | -0.076 | 87.37
11 | 1.197 | 0.01528 | -0.076 | 78.33
11.5 | 1.126 | 0.01674 | -0.077 | 67.275
12 | 1.043 | 0.0177 | -0.078 | 58.926
12.5 | 0.946 | 0.0191 | -0.078 | 49.528
13 | 0.838 | 0.02073 | -0.079 | 40.423
13.5 | 0.722 | 0.02286 | -0.079 | 31.588
14 | 0.6 | 0.02561 | -0.079 | 23.412

## 134. Re 16M Mach 0.25 (2)
BIGFOIL.COM POLAR EXPORT
NACA67-710 a=0.0
NACA67-710 a=0.0 |  |  |  | Cl Max: | 1.7082 | at alpha= | 16 | deg
XFOIL ncrit=9 |  |  |  | L/D Max: | 164.553 | at alpha= | 3.5 | deg
Re: | 16000000 |  |  | Cd Min: | 0.10357 | at alpha= | 20 | deg
Mach: | 0.25 |  |  | Cl=0 at alpha= | -3.605 | deg
|  |  |  | @ Cl=0.1, Cd= | 0.005104
|  |  |  | @ Cl=0.4, Cd= | 0.0050555
|  |  |  | @ Cl=0.6, Cd= | 0.0054336
alpha (deg) | Cl | Cd | Cm | Cl/Cd
-10.5 | -0.2091 | 0.10036 | -0.0702 | -2.0835
-10 | -0.1969 | 0.09409 | -0.073 | -2.0927
-9 | -0.2277 | 0.0738 | -0.0803 | -3.0854
-8.5 | -0.2554 | 0.06763 | -0.0812 | -3.7764
-8 | -0.2555 | 0.06124 | -0.0826 | -4.1721
-7.5 | -0.2415 | 0.05523 | -0.0838 | -4.3726
-6 | -0.2721 | 0.00879 | -0.0689 | -30.9556
-5 | -0.1624 | 0.0057 | -0.0669 | -28.4912
-4.5 | -0.1044 | 0.00536 | -0.0664 | -19.4776
-4 | -0.0459 | 0.00529 | -0.0662 | -8.6767
-3.5 | 0.0122 | 0.00519 | -0.0661 | 2.3507
-3 | 0.0704 | 0.00514 | -0.066 | 13.6965
-2.5 | 0.1279 | 0.00507 | -0.066 | 25.2268
-2 | 0.1849 | 0.00497 | -0.0658 | 37.2032
-1 | 0.2997 | 0.00497 | -0.066 | 60.3018
-0.5 | 0.3568 | 0.00501 | -0.0661 | 71.2176
0 | 0.4137 | 0.00507 | -0.0662 | 81.5976
0.5 | 0.4704 | 0.00515 | -0.0664 | 91.3398
1 | 0.5267 | 0.00526 | -0.0664 | 100.1331
1.5 | 0.5827 | 0.00539 | -0.0665 | 108.1076
2 | 0.6383 | 0.00553 | -0.0665 | 115.425
2.5 | 0.6933 | 0.00562 | -0.0663 | 123.363
3 | 0.7385 | 0.00454 | -0.0647 | 162.6652
3.5 | 0.7915 | 0.00481 | -0.0642 | 164.553
4 | 0.8417 | 0.00526 | -0.0631 | 160.019
4.5 | 0.8944 | 0.00559 | -0.0625 | 160
5 | 0.9457 | 0.00597 | -0.0616 | 158.4087
5.5 | 0.9966 | 0.00637 | -0.0606 | 156.4521
6 | 1.0429 | 0.00696 | -0.0587 | 149.842
6.5 | 1.0912 | 0.00739 | -0.0571 | 147.659
7 | 1.1385 | 0.00785 | -0.0553 | 145.0318
7.5 | 1.1851 | 0.00825 | -0.0534 | 143.6485
8 | 1.2221 | 0.00869 | -0.0493 | 140.6329
8.5 | 1.2586 | 0.00919 | -0.0453 | 136.9532
9 | 1.2954 | 0.00978 | -0.0415 | 132.454
9.5 | 1.3315 | 0.0104 | -0.0377 | 128.0288
10 | 1.3665 | 0.01111 | -0.0337 | 122.9973
11 | 1.4608 | 0.0128 | -0.0315 | 114.125
12.5 | 1.556 | 0.01592 | -0.0197 | 97.7387
13 | 1.5805 | 0.01761 | -0.0153 | 89.7501
13.5 | 1.6113 | 0.01908 | -0.0121 | 84.4497
14 | 1.6402 | 0.02074 | -0.0089 | 79.0839
14.5 | 1.6688 | 0.02257 | -0.006 | 73.9389
15 | 1.6896 | 0.025 | -0.0027 | 67.584
15.5 | 1.6995 | 0.02825 | 0.0014 | 60.1593
16 | 1.7082 | 0.03192 | 0.0047 | 53.515
16.5 | 1.7024 | 0.03668 | 0.0086 | 46.4122
17 | 1.6942 | 0.04191 | 0.0119 | 40.4247
17.5 | 1.6827 | 0.04815 | 0.0138 | 34.947
18 | 1.6574 | 0.05661 | 0.0142 | 29.2775
18.5 | 1.6336 | 0.06591 | 0.0126 | 24.7853
19 | 1.6012 | 0.07716 | 0.009 | 20.7517
19.5 | 1.5593 | 0.0908 | 0.0032 | 17.1729
20 | 1.529 | 0.10357 | -0.0031 | 14.763

## 135. Re 16M Mach 0.50 (1)
BIGFOIL.COM POLAR EXPORT
NACA67-710 a=0.0
NACA67-710 a=0.0 |  |  |  | Cl Max: | 1.32 | at alpha= | 7.5 | deg
JavaFoil+Calcfoil stall+Eppler ext transition |  |  |  | L/D Max: | 136.872 | at alpha= | 4.5 | deg
Re: | 16000000 |  |  | Cd Min: | 0.00589 | at alpha= | 2 | deg
Mach: | 0.5 |  |  | Cl=0 at alpha= | -3.4 | deg
|  |  |  | @ Cl=0.1, Cd= | 0.027195
|  |  |  | @ Cl=0.4, Cd= | 0.0060772
|  |  |  | @ Cl=0.6, Cd= | 0.0068973
alpha (deg) | Cl | Cd | Cm | Cl/Cd
-20 | -0.907 | 0.15944 | -0.024 | -5.689
-19.5 | -0.88 | 0.15131 | -0.024 | -5.818
-19 | -0.854 | 0.13554 | -0.024 | -6.302
-18.5 | -0.828 | 0.12844 | -0.025 | -6.443
-18 | -0.802 | 0.12051 | -0.025 | -6.654
-17.5 | -0.776 | 0.11305 | -0.026 | -6.863
-17 | -0.751 | 0.10448 | -0.027 | -7.187
-16.5 | -0.725 | 0.09812 | -0.028 | -7.388
-16 | -0.7 | 0.0909 | -0.029 | -7.7
-15.5 | -0.663 | 0.10794 | -0.024 | -6.14
-15 | -0.636 | 0.10164 | -0.024 | -6.253
-14.5 | -0.609 | 0.09332 | -0.025 | -6.527
-14 | -0.583 | 0.08566 | -0.026 | -6.804
-13.5 | -0.556 | 0.08056 | -0.027 | -6.904
-13 | -0.53 | 0.07489 | -0.028 | -7.073
-12.5 | -0.505 | 0.06744 | -0.03 | -7.489
-12 | -0.478 | 0.06333 | -0.03 | -7.547
-11.5 | -0.453 | 0.05705 | -0.032 | -7.944
-11 | -0.416 | 0.07142 | -0.025 | -5.83
-10.5 | -0.389 | 0.06467 | -0.026 | -6.017
-10 | -0.362 | 0.06021 | -0.026 | -6.015
-9.5 | -0.335 | 0.05557 | -0.028 | -6.033
-9 | -0.308 | 0.05163 | -0.028 | -5.969
-8.5 | -0.281 | 0.04789 | -0.03 | -5.874
-8 | -0.255 | 0.04412 | -0.031 | -5.769
-7.5 | -0.225 | 0.04758 | -0.027 | -4.726
-7 | -0.197 | 0.0462 | -0.026 | -4.271
-6.5 | -0.17 | 0.04326 | -0.027 | -3.931
-6 | -0.143 | 0.04013 | -0.028 | -3.56
-5.5 | -0.116 | 0.03762 | -0.029 | -3.073
-5 | -0.088 | 0.03512 | -0.03 | -2.517
-4.5 | -0.061 | 0.0352 | -0.029 | -1.729
-4 | -0.034 | 0.034 | -0.028 | -0.987
-3.5 | -0.009 | 0.03293 | -0.028 | -0.259
-3 | 0.036 | 0.03142 | -0.029 | 1.159
-2.5 | 0.09 | 0.02971 | -0.032 | 3.041
-2 | 0.182 | 0.00657 | -0.063 | 27.673
-1.5 | 0.253 | 0.00634 | -0.064 | 39.869
-1 | 0.323 | 0.00636 | -0.065 | 50.718
-0.5 | 0.393 | 0.00607 | -0.066 | 64.629
0 | 0.461 | 0.00614 | -0.066 | 75.196
0.5 | 0.53 | 0.00616 | -0.067 | 86.088
1 | 0.598 | 0.0069 | -0.068 | 86.559
1.5 | 0.665 | 0.00681 | -0.069 | 97.689
2 | 0.732 | 0.00589 | -0.07 | 124.273
2.5 | 0.798 | 0.0061 | -0.071 | 130.82
3 | 0.864 | 0.00643 | -0.071 | 134.448
3.5 | 0.93 | 0.00681 | -0.072 | 136.504
4 | 0.995 | 0.00727 | -0.073 | 136.832
4.5 | 1.058 | 0.00773 | -0.074 | 136.872
5 | 1.12 | 0.0082 | -0.075 | 136.635
5.5 | 1.179 | 0.00911 | -0.076 | 129.343
6 | 1.233 | 0.01 | -0.076 | 123.353
6.5 | 1.28 | 0.01067 | -0.077 | 119.97
7 | 1.311 | 0.01155 | -0.078 | 113.464
7.5 | 1.32 | 0.01268 | -0.079 | 104.097
8 | 1.281 | 0.01388 | -0.08 | 92.281
8.5 | 0.773 | 0.0159 | -0.08 | 48.604
9 | 0.803 | 0.01699 | -0.081 | 47.255
9.5 | 0.834 | 0.01741 | -0.082 | 47.874
10 | 0.86 | 0.02003 | -0.082 | 42.931
10.5 | 0.892 | 0.01987 | -0.084 | 44.875
11 | 0.914 | 0.02349 | -0.084 | 38.923
11.5 | 0.951 | 0.02149 | -0.085 | 44.24
12 | 0.976 | 0.02432 | -0.086 | 40.121
12.5 | 0.994 | 0.02953 | -0.085 | 33.639

## 136. Re 16M Mach 0.50 (2)
BIGFOIL.COM POLAR EXPORT
NACA67-710 a=0.0
NACA67-710 a=0.0 |  |  |  | Cl Max: | 1.4859 | at alpha= | 10.5 | deg
XFOIL ncrit=9 |  |  |  | L/D Max: | 784.51 | at alpha= | -0.5 | deg
Re: | 16000000 |  |  | Cd Min: | 0.21817 | at alpha= | -20 | deg
Mach: | 0.5 |  |  | Cl=0 at alpha= | -4.2462 | deg
|  |  |  | @ Cl=0.1, Cd= | 0.00081262
|  |  |  | @ Cl=0.4, Cd= | 0.00051002
|  |  |  | @ Cl=0.6, Cd= | 0.0053753
alpha (deg) | Cl | Cd | Cm | Cl/Cd
-20 | -0.4772 | 0.21817 | 0.0266 | -2.1873
-19.5 | -0.459 | 0.21121 | 0.0216 | -2.1732
-19 | -0.4411 | 0.20409 | 0.0167 | -2.1613
-18.5 | -0.4238 | 0.19691 | 0.0116 | -2.1523
-18 | -0.406 | 0.18969 | 0.0066 | -2.1403
-17.5 | -0.4622 | 0.20581 | -0.019 | -2.2458
-17 | -0.4404 | 0.19779 | -0.0237 | -2.2266
-16.5 | -0.4167 | 0.19141 | -0.0283 | -2.177
-16 | -0.3938 | 0.18422 | -0.0329 | -2.1377
-15.5 | -0.3713 | 0.17707 | -0.0375 | -2.0969
-15 | -0.3483 | 0.16975 | -0.0418 | -2.0518
-14.5 | -0.3267 | 0.1623 | -0.0462 | -2.0129
-14 | -0.3067 | 0.15465 | -0.0507 | -1.9832
-13.5 | -0.2843 | 0.14755 | -0.0548 | -1.9268
-13 | -0.2655 | 0.13982 | -0.0592 | -1.8989
-12.5 | -0.2491 | 0.13139 | -0.0635 | -1.8959
-12 | -0.2312 | 0.12384 | -0.0675 | -1.8669
-11.5 | -0.2123 | 0.1169 | -0.0713 | -1.8161
-11 | -0.195 | 0.10985 | -0.075 | -1.7751
-10.5 | -0.1682 | 0.10529 | -0.0784 | -1.5975
-10 | -0.1517 | 0.09869 | -0.0817 | -1.5371
-9.5 | -0.1327 | 0.09274 | -0.0848 | -1.4309
-9 | -0.1182 | 0.0862 | -0.088 | -1.3712
-8.5 | -0.1036 | 0.08017 | -0.0908 | -1.2923
-8 | -0.0962 | 0.07378 | -0.0936 | -1.3039
-7.5 | -0.0979 | 0.0666 | -0.0967 | -1.47
-7 | -0.1201 | 0.06057 | -0.0969 | -1.9828
-6.5 | -0.1142 | 0.0544 | -0.0984 | -2.0993
-6 | -0.0996 | 0.04804 | -0.0992 | -2.0733
-5.5 | -0.0762 | 0.04183 | -0.0991 | -1.8217
-4.5 | -0.0199 | 0.01456 | -0.0877 | -1.3668
-4 | 0.0193 | 0.01002 | -0.0858 | 1.9261
-3.5 | 0.0523 | 0.00462 | -0.0817 | 11.3203
-3 | 0.0814 | 0.00089 | -0.0781 | 91.4607
-2.5 | 0.1439 | 0.00063 | -0.0766 | 228.4127
-2 | 0.2079 | 0.00057 | -0.0754 | 364.7368
-1.5 | 0.2717 | 0.00053 | -0.0744 | 512.6415
-1 | 0.3361 | 0.00052 | -0.0739 | 646.3462
-0.5 | 0.4001 | 0.00051 | -0.0736 | 784.5098
0.5 | 0.5347 | 0.00527 | -0.0748 | 101.4611
1 | 0.5978 | 0.00537 | -0.0744 | 111.3222
1.5 | 0.6596 | 0.00552 | -0.0739 | 119.4928
2 | 0.7201 | 0.00571 | -0.0731 | 126.1121
2.5 | 0.7798 | 0.0059 | -0.072 | 132.1695
3 | 0.826 | 0.00486 | -0.0688 | 169.9588
3.5 | 0.8852 | 0.00506 | -0.0674 | 174.9407
4 | 0.9376 | 0.00551 | -0.0646 | 170.1633
5 | 1.0254 | 0.00647 | -0.0551 | 158.4853
5.5 | 1.0672 | 0.00704 | -0.0498 | 151.5909
6 | 1.1083 | 0.00773 | -0.0445 | 143.3765
6.5 | 1.148 | 0.00856 | -0.0389 | 134.1121
7 | 1.1928 | 0.00928 | -0.0341 | 128.5345
7.5 | 1.2397 | 0.01003 | -0.0295 | 123.5992
8 | 1.2849 | 0.01086 | -0.0245 | 118.3149
8.5 | 1.3276 | 0.01183 | -0.019 | 112.2232
9 | 1.3656 | 0.01304 | -0.0127 | 104.7239
9.5 | 1.4221 | 0.01423 | -0.0094 | 99.9368
10 | 1.4803 | 0.01663 | -0.0072 | 89.0138
10.5 | 1.4859 | 0.02118 | 0.0006 | 70.1558
11 | 1.4597 | 0.02717 | 0.0098 | 53.7247

## 137. Re 18M Mach 0.00 (1)
BIGFOIL.COM POLAR EXPORT
NACA67-710 a=0.0
NACA67-710 a=0.0 |  |  |  | Cl Max: | 1.326 | at alpha= | 10 | deg
JavaFoil+Calcfoil stall+Eppler ext transition |  |  |  | L/D Max: | 162.749 | at alpha= | 4 | deg
Re: | 18000000 |  |  | Cd Min: | 0.0047 | at alpha= | 2.5 | deg
Mach: | 0 |  |  | Cl=0 at alpha= | -3.386 | deg
|  |  |  | @ Cl=0.1, Cd= | 0.0061607
|  |  |  | @ Cl=0.4, Cd= | 0.0060748
|  |  |  | @ Cl=0.6, Cd= | 0.0058115
alpha (deg) | Cl | Cd | Cm | Cl/Cd
-15 | -0.24 | 0.09955 | -0.02 | -2.414
-14.5 | -0.25 | 0.09418 | -0.02 | -2.654
-14 | -0.26 | 0.08961 | -0.02 | -2.896
-13.5 | -0.269 | 0.08686 | -0.021 | -3.097
-13 | -0.278 | 0.08225 | -0.021 | -3.381
-12.5 | -0.287 | 0.07816 | -0.021 | -3.667
-12 | -0.294 | 0.07314 | -0.021 | -4.026
-11.5 | -0.301 | 0.06992 | -0.021 | -4.306
-11 | -0.306 | 0.06639 | -0.022 | -4.615
-10.5 | -0.31 | 0.06312 | -0.022 | -4.91
-10 | -0.311 | 0.06041 | -0.022 | -5.151
-9.5 | -0.31 | 0.05599 | -0.023 | -5.54
-9 | -0.306 | 0.05441 | -0.022 | -5.618
-8.5 | -0.299 | 0.05053 | -0.023 | -5.907
-8 | -0.287 | 0.04887 | -0.022 | -5.873
-7.5 | -0.272 | 0.04555 | -0.023 | -5.972
-7 | -0.253 | 0.04336 | -0.023 | -5.829
-6.5 | -0.229 | 0.04103 | -0.024 | -5.588
-6 | -0.202 | 0.03857 | -0.025 | -5.229
-5.5 | -0.17 | 0.03646 | -0.026 | -4.666
-5 | -0.135 | 0.03427 | -0.027 | -3.936
-4.5 | -0.097 | 0.03143 | -0.03 | -3.076
-4 | -0.067 | 0.00619 | -0.052 | -10.869
-3.5 | -0.013 | 0.00621 | -0.053 | -2.086
-3 | 0.044 | 0.00618 | -0.053 | 7.066
-2.5 | 0.102 | 0.00616 | -0.054 | 16.529
-2 | 0.161 | 0.00614 | -0.055 | 26.278
-1.5 | 0.221 | 0.00621 | -0.055 | 35.635
-1 | 0.281 | 0.00626 | -0.056 | 44.938
-0.5 | 0.341 | 0.00636 | -0.057 | 53.658
0 | 0.401 | 0.00607 | -0.058 | 66.084
0.5 | 0.461 | 0.0061 | -0.058 | 75.55
1 | 0.519 | 0.00618 | -0.059 | 84.098
1.5 | 0.578 | 0.0063 | -0.06 | 91.762
2 | 0.637 | 0.00499 | -0.061 | 127.513
2.5 | 0.695 | 0.0047 | -0.061 | 147.97
3 | 0.753 | 0.00494 | -0.062 | 152.449
3.5 | 0.811 | 0.00509 | -0.063 | 159.329
4 | 0.868 | 0.00534 | -0.064 | 162.749
4.5 | 0.925 | 0.00653 | -0.064 | 141.768
5 | 0.981 | 0.00674 | -0.065 | 145.614
5.5 | 1.035 | 0.00708 | -0.066 | 146.22
6 | 1.088 | 0.00778 | -0.067 | 139.836
6.5 | 1.138 | 0.00825 | -0.067 | 137.998
7 | 1.184 | 0.00866 | -0.068 | 136.79
7.5 | 1.227 | 0.00916 | -0.069 | 133.899
8 | 1.265 | 0.00961 | -0.07 | 131.613
8.5 | 1.292 | 0.0102 | -0.07 | 126.706
9 | 1.312 | 0.01075 | -0.071 | 122.088
9.5 | 1.323 | 0.0114 | -0.072 | 116.102
10 | 1.326 | 0.01195 | -0.073 | 110.981
10.5 | 1.32 | 0.01266 | -0.073 | 104.26
11 | 1.305 | 0.01353 | -0.074 | 96.428
11.5 | 1.281 | 0.0144 | -0.075 | 88.973
12 | 1.249 | 0.01527 | -0.076 | 81.834
12.5 | 1.212 | 0.016 | -0.076 | 75.726
13 | 1.168 | 0.01705 | -0.077 | 68.496
13.5 | 1.119 | 0.01825 | -0.078 | 61.343
14 | 1.068 | 0.01932 | -0.078 | 55.281
14.5 | 1.014 | 0.02102 | -0.079 | 48.217
15 | 0.959 | 0.02262 | -0.079 | 42.383

## 138. Re 18M Mach 0.00 (2)
BIGFOIL.COM POLAR EXPORT
NACA67-710 a=0.0
NACA67-710 a=0.0 |  |  |  | Cl Max: | 1.814 | at alpha= | 19 | deg
XFOIL ncrit=9 |  |  |  | L/D Max: | 159.146 | at alpha= | 3.5 | deg
Re: | 18000000 |  |  | Cd Min: | 0.04812 | at alpha= | 20 | deg
Mach: | 0 |  |  | Cl=0 at alpha= | -3.5957 | deg
|  |  |  | @ Cl=0.1, Cd= | 0.0049755
|  |  |  | @ Cl=0.4, Cd= | 0.0050332
|  |  |  | @ Cl=0.6, Cd= | 0.005433
alpha (deg) | Cl | Cd | Cm | Cl/Cd
-11.5 | -0.8439 | 0.01431 | -0.0638 | -58.9727
-11 | -0.7938 | 0.01344 | -0.0633 | -59.0625
-10.5 | -0.7472 | 0.01177 | -0.0624 | -63.4834
-10 | -0.6957 | 0.01092 | -0.0621 | -63.7088
-9.5 | -0.6449 | 0.00983 | -0.0616 | -65.6053
-9 | -0.5914 | 0.00925 | -0.0615 | -63.9351
-8.5 | -0.5384 | 0.00846 | -0.0614 | -63.6407
-8 | -0.4846 | 0.00778 | -0.0613 | -62.2879
-7.5 | -0.4303 | 0.00721 | -0.0613 | -59.681
-7 | -0.3754 | 0.00673 | -0.0614 | -55.7801
-6.5 | -0.3209 | 0.0062 | -0.0614 | -51.7581
-6 | -0.2656 | 0.00584 | -0.0615 | -45.4795
-5.5 | -0.2113 | 0.00539 | -0.0614 | -39.2022
-5 | -0.1559 | 0.00523 | -0.0616 | -29.8088
-4.5 | -0.1004 | 0.00516 | -0.0618 | -19.4574
-4 | -0.0448 | 0.00511 | -0.062 | -8.7671
-3.5 | 0.0106 | 0.00503 | -0.0622 | 2.1074
-3 | 0.0661 | 0.005 | -0.0624 | 13.22
-2.5 | 0.1214 | 0.00496 | -0.0626 | 24.4758
-2 | 0.1764 | 0.00489 | -0.0627 | 36.0736
-1.5 | 0.2319 | 0.0049 | -0.063 | 47.3265
-1 | 0.2872 | 0.00492 | -0.0632 | 58.374
-0.5 | 0.3425 | 0.00497 | -0.0635 | 68.9135
0 | 0.3975 | 0.00503 | -0.0637 | 79.0258
0.5 | 0.4524 | 0.0051 | -0.0639 | 88.7059
1 | 0.507 | 0.00521 | -0.0641 | 97.3129
1.5 | 0.5613 | 0.00534 | -0.0643 | 105.1124
2 | 0.6154 | 0.00547 | -0.0644 | 112.5046
2.5 | 0.669 | 0.00555 | -0.0645 | 120.5405
3 | 0.713 | 0.00449 | -0.0631 | 158.7973
3.5 | 0.7639 | 0.0048 | -0.0627 | 159.1458
4 | 0.8143 | 0.00517 | -0.0622 | 157.5048
4.5 | 0.8662 | 0.00545 | -0.0619 | 158.9358
5.5 | 0.9672 | 0.00614 | -0.0611 | 157.5244
6 | 1.0144 | 0.00666 | -0.0601 | 152.3123
6.5 | 1.0625 | 0.00707 | -0.0592 | 150.2829
7 | 1.1103 | 0.00747 | -0.0583 | 148.6345
7.5 | 1.1583 | 0.00783 | -0.0575 | 147.931
8 | 1.2042 | 0.00823 | -0.0563 | 146.3183
8.5 | 1.2488 | 0.00865 | -0.0549 | 144.3699
9 | 1.2906 | 0.00911 | -0.053 | 141.6685
9.5 | 1.3233 | 0.00955 | -0.0491 | 138.5654
10 | 1.3561 | 0.01008 | -0.0454 | 134.5337
10.5 | 1.3898 | 0.01065 | -0.0421 | 130.4977
11 | 1.4205 | 0.01131 | -0.0383 | 125.5968
11.5 | 1.4639 | 0.01179 | -0.0374 | 124.1645
12 | 1.5225 | 0.01277 | -0.0404 | 119.2247
13 | 1.5647 | 0.01433 | -0.0298 | 109.1905
13.5 | 1.5959 | 0.01524 | -0.0272 | 104.7178
14 | 1.6255 | 0.01627 | -0.0244 | 99.9078
15 | 1.6815 | 0.01859 | -0.0192 | 90.4519
15.5 | 1.7041 | 0.02013 | -0.0161 | 84.6547
16 | 1.7278 | 0.02169 | -0.0135 | 79.6588
16.5 | 1.747 | 0.02356 | -0.0106 | 74.1511
17 | 1.7667 | 0.02555 | -0.0082 | 69.1468
17.5 | 1.783 | 0.02787 | -0.0057 | 63.9756
18 | 1.7966 | 0.03051 | -0.0033 | 58.8856
18.5 | 1.8068 | 0.03359 | -0.0011 | 53.7898
19 | 1.814 | 0.03712 | 0.0008 | 48.8685
19.5 | 1.8118 | 0.04178 | 0.0026 | 43.3652
20 | 1.7973 | 0.04812 | 0.004 | 37.3504

## 139. Re 18M Mach 0.10 (1)
BIGFOIL.COM POLAR EXPORT
NACA67-710 a=0.0
NACA67-710 a=0.0 |  |  |  | Cl Max: | 1.323 | at alpha= | 9.5 | deg
JavaFoil+Calcfoil stall+Eppler ext transition |  |  |  | L/D Max: | 163.726 | at alpha= | 4 | deg
Re: | 18000000 |  |  | Cd Min: | 0.00474 | at alpha= | 2.5 | deg
Mach: | 0.1 |  |  | Cl=0 at alpha= | -3.386 | deg
|  |  |  | @ Cl=0.1, Cd= | 0.0061717
|  |  |  | @ Cl=0.4, Cd= | 0.006082
|  |  |  | @ Cl=0.6, Cd= | 0.0058775
alpha (deg) | Cl | Cd | Cm | Cl/Cd
-14.5 | -0.213 | 0.09538 | -0.02 | -2.234
-14 | -0.224 | 0.09164 | -0.02 | -2.447
-13.5 | -0.235 | 0.08663 | -0.021 | -2.718
-13 | -0.247 | 0.0827 | -0.021 | -2.981
-12.5 | -0.257 | 0.07827 | -0.021 | -3.286
-12 | -0.267 | 0.07348 | -0.021 | -3.638
-11.5 | -0.276 | 0.0702 | -0.021 | -3.938
-11 | -0.284 | 0.06658 | -0.022 | -4.269
-10.5 | -0.29 | 0.06322 | -0.022 | -4.592
-10 | -0.294 | 0.05986 | -0.022 | -4.917
-9.5 | -0.296 | 0.05609 | -0.023 | -5.276
-9 | -0.294 | 0.0543 | -0.022 | -5.413
-8.5 | -0.289 | 0.05052 | -0.023 | -5.722
-8 | -0.28 | 0.04893 | -0.022 | -5.716
-7.5 | -0.267 | 0.04593 | -0.023 | -5.805
-7 | -0.249 | 0.04356 | -0.023 | -5.715
-6.5 | -0.227 | 0.04109 | -0.024 | -5.519
-6 | -0.2 | 0.03894 | -0.024 | -5.141
-5.5 | -0.169 | 0.03672 | -0.025 | -4.612
-5 | -0.135 | 0.03446 | -0.027 | -3.907
-4.5 | -0.096 | 0.03207 | -0.029 | -3.007
-4 | -0.055 | 0.02984 | -0.031 | -1.842
-3.5 | -0.013 | 0.00625 | -0.053 | -2.08
-3 | 0.044 | 0.00622 | -0.054 | 7.047
-2.5 | 0.102 | 0.00617 | -0.054 | 16.582
-2 | 0.162 | 0.00617 | -0.055 | 26.241
-1.5 | 0.222 | 0.00623 | -0.056 | 35.665
-1 | 0.283 | 0.0063 | -0.056 | 44.889
-0.5 | 0.343 | 0.00631 | -0.057 | 54.349
0 | 0.403 | 0.00607 | -0.058 | 66.419
0.5 | 0.463 | 0.00606 | -0.059 | 76.328
1 | 0.522 | 0.00618 | -0.059 | 84.481
1.5 | 0.581 | 0.00628 | -0.06 | 92.571
2 | 0.64 | 0.00503 | -0.061 | 127.332
2.5 | 0.699 | 0.00474 | -0.062 | 147.371
3 | 0.757 | 0.00492 | -0.062 | 153.812
3.5 | 0.815 | 0.00513 | -0.063 | 158.886
4 | 0.873 | 0.00533 | -0.064 | 163.726
4.5 | 0.93 | 0.00655 | -0.065 | 141.834
5 | 0.985 | 0.00677 | -0.065 | 145.597
5.5 | 1.04 | 0.00713 | -0.066 | 145.806
6 | 1.093 | 0.00786 | -0.067 | 139.034
6.5 | 1.143 | 0.0083 | -0.068 | 137.683
7 | 1.189 | 0.00872 | -0.068 | 136.39
7.5 | 1.232 | 0.00922 | -0.069 | 133.534
8 | 1.269 | 0.0097 | -0.07 | 130.844
8.5 | 1.295 | 0.01029 | -0.071 | 125.817
9 | 1.314 | 0.01086 | -0.072 | 121.002
9.5 | 1.323 | 0.01152 | -0.072 | 114.891
10 | 1.323 | 0.0121 | -0.073 | 109.37
10.5 | 1.313 | 0.01284 | -0.074 | 102.257
11 | 1.294 | 0.01375 | -0.075 | 94.114
11.5 | 1.265 | 0.01443 | -0.075 | 87.663
12 | 1.229 | 0.01534 | -0.076 | 80.097
12.5 | 1.184 | 0.01634 | -0.077 | 72.495
13 | 1.134 | 0.01745 | -0.077 | 64.989
13.5 | 1.079 | 0.01873 | -0.078 | 57.626
14 | 1.021 | 0.02014 | -0.079 | 50.697
14.5 | 0.96 | 0.02193 | -0.079 | 43.799

## 140. Re 18M Mach 0.10 (2)
BIGFOIL.COM POLAR EXPORT
NACA67-710 a=0.0
NACA67-710 a=0.0 |  |  |  | Cl Max: | 1.8001 | at alpha= | 19 | deg
XFOIL ncrit=9 |  |  |  | L/D Max: | 160.042 | at alpha= | 3.5 | deg
Re: | 18000000 |  |  | Cd Min: | 0.05319 | at alpha= | 20 | deg
Mach: | 0.1 |  |  | Cl=0 at alpha= | -3.595 | deg
|  |  |  | @ Cl=0.1, Cd= | 0.0049859
|  |  |  | @ Cl=0.4, Cd= | 0.0050301
|  |  |  | @ Cl=0.6, Cd= | 0.0054284
alpha (deg) | Cl | Cd | Cm | Cl/Cd
-9.5 | -0.6456 | 0.01158 | -0.0643 | -55.7513
-9 | -0.5928 | 0.01069 | -0.0639 | -55.4537
-8.5 | -0.5413 | 0.00939 | -0.0633 | -57.6464
-8 | -0.4879 | 0.00841 | -0.0629 | -58.0143
-7.5 | -0.4335 | 0.00765 | -0.0627 | -56.6667
-7 | -0.3782 | 0.00705 | -0.0626 | -53.6454
-6.5 | -0.3235 | 0.00637 | -0.0624 | -50.7849
-6 | -0.2678 | 0.00595 | -0.0624 | -45.0084
-5 | -0.1572 | 0.00526 | -0.0623 | -29.8859
-4.5 | -0.1013 | 0.00518 | -0.0624 | -19.556
-4 | -0.0452 | 0.00512 | -0.0626 | -8.8281
-3.5 | 0.0106 | 0.00505 | -0.0627 | 2.099
-3 | 0.0665 | 0.00501 | -0.0629 | 13.2735
-2.5 | 0.1222 | 0.00497 | -0.0631 | 24.5875
-2 | 0.1775 | 0.0049 | -0.0632 | 36.2245
-1.5 | 0.2334 | 0.0049 | -0.0634 | 47.6327
-1 | 0.289 | 0.00492 | -0.0636 | 58.7398
-0.5 | 0.3446 | 0.00497 | -0.0639 | 69.336
0 | 0.3999 | 0.00503 | -0.0641 | 79.503
0.5 | 0.4551 | 0.00511 | -0.0643 | 89.0607
1 | 0.51 | 0.00521 | -0.0645 | 97.8887
1.5 | 0.5645 | 0.00535 | -0.0646 | 105.514
2 | 0.6188 | 0.00547 | -0.0647 | 113.1261
2.5 | 0.6727 | 0.00556 | -0.0647 | 120.9892
3 | 0.717 | 0.00449 | -0.0634 | 159.6882
3.5 | 0.7682 | 0.0048 | -0.0629 | 160.0417
4 | 0.8186 | 0.00518 | -0.0623 | 158.0309
4.5 | 0.8707 | 0.00546 | -0.0621 | 159.4689
5.5 | 0.9721 | 0.00617 | -0.0611 | 157.5527
6 | 1.0194 | 0.00669 | -0.06 | 152.3767
6.5 | 1.0676 | 0.0071 | -0.059 | 150.3662
7 | 1.1154 | 0.00751 | -0.058 | 148.522
7.5 | 1.1636 | 0.00787 | -0.0571 | 147.8526
8 | 1.2093 | 0.00828 | -0.0558 | 146.0507
8.5 | 1.2537 | 0.00872 | -0.0542 | 143.7729
9 | 1.2919 | 0.00916 | -0.0513 | 141.0371
9.5 | 1.3249 | 0.00964 | -0.0473 | 137.4378
10 | 1.3584 | 0.01019 | -0.0437 | 133.3072
10.5 | 1.3926 | 0.01077 | -0.0403 | 129.3036
11 | 1.4226 | 0.01146 | -0.0363 | 124.1361
11.5 | 1.4725 | 0.01204 | -0.0367 | 122.3007
13 | 1.5687 | 0.01469 | -0.0277 | 106.7869
13.5 | 1.5996 | 0.01567 | -0.0249 | 102.0804
14 | 1.6292 | 0.01677 | -0.0221 | 97.1497
14.5 | 1.6593 | 0.01787 | -0.0195 | 92.8539
15 | 1.6851 | 0.01927 | -0.0166 | 87.4468
15.5 | 1.7068 | 0.02098 | -0.0135 | 81.3537
16 | 1.7296 | 0.02269 | -0.0107 | 76.2274
16.5 | 1.7486 | 0.02476 | -0.0079 | 70.622
17 | 1.7674 | 0.02695 | -0.0053 | 65.5807
17.5 | 1.7789 | 0.02992 | -0.0027 | 59.4552
18 | 1.7915 | 0.03274 | -0.0003 | 54.719
18.5 | 1.7972 | 0.03638 | 0.0021 | 49.4008
19 | 1.8001 | 0.04056 | 0.0039 | 44.3812
19.5 | 1.7804 | 0.04735 | 0.0057 | 37.6008
20 | 1.7754 | 0.05319 | 0.006 | 33.3785

## 141. Re 18M Mach 0.25 (1)
BIGFOIL.COM POLAR EXPORT
NACA67-710 a=0.0
NACA67-710 a=0.0 |  |  |  | Cl Max: | 1.316 | at alpha= | 9 | deg
JavaFoil+Calcfoil stall+Eppler ext transition |  |  |  | L/D Max: | 176.065 | at alpha= | 3.5 | deg
Re: | 18000000 |  |  | Cd Min: | 0.00467 | at alpha= | 2 | deg
Mach: | 0.25 |  |  | Cl=0 at alpha= | -3.3879 | deg
|  |  |  | @ Cl=0.1, Cd= | 0.0062617
|  |  |  | @ Cl=0.4, Cd= | 0.0061242
|  |  |  | @ Cl=0.6, Cd= | 0.0062945
alpha (deg) | Cl | Cd | Cm | Cl/Cd
-12.5 | -0.053 | 0.08028 | -0.021 | -0.657
-12 | -0.05 | 0.07574 | -0.022 | -0.659
-11.5 | -0.047 | 0.07173 | -0.022 | -0.655
-11 | -0.044 | 0.0672 | -0.022 | -0.657
-10.5 | -0.084 | 0.06378 | -0.023 | -1.322
-10 | -0.131 | 0.06094 | -0.023 | -2.142
-9.5 | -0.162 | 0.0576 | -0.023 | -2.813
-9 | -0.186 | 0.054 | -0.024 | -3.453
-8.5 | -0.204 | 0.05114 | -0.024 | -3.996
-8 | -0.215 | 0.04861 | -0.024 | -4.432
-7.5 | -0.22 | 0.04632 | -0.024 | -4.74
-7 | -0.216 | 0.04415 | -0.024 | -4.899
-6.5 | -0.205 | 0.04189 | -0.024 | -4.906
-6 | -0.188 | 0.0396 | -0.024 | -4.736
-5.5 | -0.163 | 0.03769 | -0.025 | -4.316
-5 | -0.132 | 0.03608 | -0.025 | -3.648
-4.5 | -0.096 | 0.03359 | -0.027 | -2.843
-4 | -0.055 | 0.03126 | -0.029 | -1.759
-3.5 | -0.013 | 0.00625 | -0.054 | -2.106
-3 | 0.045 | 0.00628 | -0.055 | 7.107
-2.5 | 0.105 | 0.00626 | -0.056 | 16.706
-2 | 0.166 | 0.00624 | -0.057 | 26.597
-1.5 | 0.228 | 0.0063 | -0.057 | 36.212
-1 | 0.29 | 0.00637 | -0.058 | 45.52
-0.5 | 0.352 | 0.00607 | -0.059 | 57.977
0 | 0.414 | 0.00614 | -0.059 | 67.398
0.5 | 0.475 | 0.0062 | -0.06 | 76.654
1 | 0.536 | 0.00624 | -0.061 | 85.868
1.5 | 0.597 | 0.00638 | -0.062 | 93.597
2 | 0.657 | 0.00467 | -0.063 | 140.638
2.5 | 0.717 | 0.00482 | -0.063 | 148.72
3 | 0.777 | 0.00501 | -0.064 | 155.194
3.5 | 0.837 | 0.00475 | -0.065 | 176.065
4 | 0.896 | 0.00644 | -0.066 | 139.037
4.5 | 0.954 | 0.00668 | -0.066 | 142.891
5 | 1.011 | 0.00699 | -0.067 | 144.602
5.5 | 1.067 | 0.00741 | -0.068 | 144.025
6 | 1.12 | 0.00823 | -0.069 | 136.074
6.5 | 1.17 | 0.00864 | -0.07 | 135.497
7 | 1.216 | 0.00911 | -0.07 | 133.365
7.5 | 1.256 | 0.00969 | -0.071 | 129.649
8 | 1.29 | 0.01026 | -0.072 | 125.728
8.5 | 1.309 | 0.0109 | -0.073 | 120.041
9 | 1.316 | 0.01161 | -0.073 | 113.387
9.5 | 1.31 | 0.01241 | -0.074 | 105.537
10 | 1.289 | 0.01312 | -0.075 | 98.253
10.5 | 1.251 | 0.01401 | -0.076 | 89.303
11 | 1.198 | 0.01495 | -0.076 | 80.114
11.5 | 1.127 | 0.01638 | -0.077 | 68.834
12 | 1.043 | 0.01729 | -0.078 | 60.352
12.5 | 0.946 | 0.0188 | -0.078 | 50.319
13 | 0.838 | 0.0205 | -0.079 | 40.887
13.5 | 0.722 | 0.02241 | -0.079 | 32.233
14 | 0.6 | 0.02488 | -0.08 | 24.136

## 142. Re 18M Mach 0.25 (2)
BIGFOIL.COM POLAR EXPORT
NACA67-710 a=0.0
NACA67-710 a=0.0 |  |  |  | Cl Max: | 1.7305 | at alpha= | 16 | deg
XFOIL ncrit=9 |  |  |  | L/D Max: | 164.553 | at alpha= | 3.5 | deg
Re: | 18000000 |  |  | Cd Min: | 0.10002 | at alpha= | -10.5 | deg
Mach: | 0.25 |  |  | Cl=0 at alpha= | -3.5909 | deg
|  |  |  | @ Cl=0.1, Cd= | 0.0050376
|  |  |  | @ Cl=0.4, Cd= | 0.0050264
|  |  |  | @ Cl=0.6, Cd= | 0.0054147
alpha (deg) | Cl | Cd | Cm | Cl/Cd
-10.5 | -0.2108 | 0.10002 | -0.0705 | -2.1076
-10 | -0.1971 | 0.094 | -0.0732 | -2.0968
-9.5 | -0.2629 | 0.07457 | -0.0796 | -3.5255
-9 | -0.2371 | 0.07247 | -0.081 | -3.2717
-8.5 | -0.2637 | 0.06683 | -0.081 | -3.9458
-8 | -0.2615 | 0.06017 | -0.0828 | -4.346
-7.5 | -0.2436 | 0.05483 | -0.0838 | -4.4428
-6 | -0.2768 | 0.00765 | -0.0683 | -36.183
-5.5 | -0.2203 | 0.00645 | -0.0675 | -34.155
-5 | -0.163 | 0.00576 | -0.0668 | -28.2986
-4.5 | -0.1063 | 0.00531 | -0.0661 | -20.0188
-4 | -0.0477 | 0.00522 | -0.0659 | -9.1379
-3.5 | 0.0106 | 0.00512 | -0.0658 | 2.0703
-3 | 0.0688 | 0.00507 | -0.0657 | 13.57
-2.5 | 0.1266 | 0.00501 | -0.0657 | 25.2695
-2 | 0.184 | 0.00496 | -0.0657 | 37.0968
-1.5 | 0.2413 | 0.00492 | -0.0657 | 49.0447
-1 | 0.2988 | 0.00495 | -0.0658 | 60.3636
-0.5 | 0.356 | 0.00498 | -0.066 | 71.4859
0 | 0.4129 | 0.00504 | -0.0661 | 81.9246
0.5 | 0.4697 | 0.00512 | -0.0663 | 91.7383
1 | 0.5262 | 0.00524 | -0.0664 | 100.4198
1.5 | 0.5822 | 0.00537 | -0.0664 | 108.4171
2 | 0.6379 | 0.00551 | -0.0664 | 115.7713
2.5 | 0.6933 | 0.0056 | -0.0664 | 123.8036
3 | 0.7387 | 0.00453 | -0.0648 | 163.0684
3.5 | 0.7915 | 0.00481 | -0.0642 | 164.553
4 | 0.842 | 0.00526 | -0.0632 | 160.076
4.5 | 0.8951 | 0.00556 | -0.0627 | 160.9892
5 | 0.9471 | 0.00593 | -0.0619 | 159.7133
5.5 | 0.9984 | 0.0063 | -0.061 | 158.4762
6 | 1.0454 | 0.00687 | -0.0592 | 152.1689
6.5 | 1.0942 | 0.0073 | -0.0577 | 149.8904
7 | 1.1416 | 0.00775 | -0.0559 | 147.3032
7.5 | 1.1897 | 0.00813 | -0.0543 | 146.3346
8 | 1.2284 | 0.00857 | -0.0506 | 143.3372
8.5 | 1.2647 | 0.00906 | -0.0465 | 139.5916
9 | 1.3005 | 0.00963 | -0.0424 | 135.0467
9.5 | 1.3377 | 0.01024 | -0.0388 | 130.6348
10 | 1.3738 | 0.01091 | -0.035 | 125.9212
11 | 1.4555 | 0.01248 | -0.0299 | 116.6266
11.5 | 1.4981 | 0.01336 | -0.0279 | 112.1332
12.5 | 1.5661 | 0.01549 | -0.0211 | 101.1039
13 | 1.5937 | 0.01708 | -0.0171 | 93.308
13.5 | 1.6277 | 0.01852 | -0.0145 | 87.8888
14 | 1.6588 | 0.02018 | -0.0117 | 82.2002
14.5 | 1.6864 | 0.02208 | -0.0086 | 76.3768
15 | 1.7078 | 0.02437 | -0.0051 | 70.078
15.5 | 1.7202 | 0.02742 | -0.0012 | 62.7352
16 | 1.7305 | 0.03088 | 0.0023 | 56.0395
16.5 | 1.7286 | 0.03552 | 0.0058 | 48.6655
17 | 1.7244 | 0.04072 | 0.0086 | 42.3477
17.5 | 1.7085 | 0.04642 | 0.0123 | 36.8053
18 | 1.6812 | 0.0541 | 0.0143 | 31.0758
18.5 | 1.6582 | 0.06292 | 0.0134 | 26.3541
19 | 1.6264 | 0.07376 | 0.0104 | 22.0499
19.5 | 1.5852 | 0.08698 | 0.0052 | 18.2249
20 | 1.5549 | 0.09945 | -0.0008 | 15.635

## 143. Re 18M Mach 0.50 (1)
BIGFOIL.COM POLAR EXPORT
NACA67-710 a=0.0
NACA67-710 a=0.0 |  |  |  | Cl Max: | 1.321 | at alpha= | 7.5 | deg
JavaFoil+Calcfoil stall+Eppler ext transition |  |  |  | L/D Max: | 138.453 | at alpha= | 5 | deg
Re: | 18000000 |  |  | Cd Min: | 0.00574 | at alpha= | 1 | deg
Mach: | 0.5 |  |  | Cl=0 at alpha= | -3.4 | deg
|  |  |  | @ Cl=0.1, Cd= | 0.027023
|  |  |  | @ Cl=0.4, Cd= | 0.006375
|  |  |  | @ Cl=0.6, Cd= | 0.0057707
alpha (deg) | Cl | Cd | Cm | Cl/Cd
-20 | -0.907 | 0.16236 | -0.024 | -5.586
-19.5 | -0.88 | 0.15819 | -0.024 | -5.564
-19 | -0.854 | 0.14274 | -0.024 | -5.98
-18.5 | -0.827 | 0.13442 | -0.024 | -6.151
-18 | -0.8 | 0.12676 | -0.025 | -6.313
-17.5 | -0.774 | 0.11797 | -0.025 | -6.564
-17 | -0.747 | 0.11267 | -0.025 | -6.629
-16.5 | -0.722 | 0.10436 | -0.026 | -6.915
-16 | -0.695 | 0.09794 | -0.027 | -7.096
-15.5 | -0.663 | 0.10857 | -0.024 | -6.104
-15 | -0.636 | 0.10146 | -0.024 | -6.265
-14.5 | -0.609 | 0.09234 | -0.025 | -6.597
-14 | -0.583 | 0.08595 | -0.026 | -6.783
-13.5 | -0.557 | 0.07958 | -0.027 | -6.994
-13 | -0.53 | 0.07397 | -0.028 | -7.168
-12.5 | -0.506 | 0.06611 | -0.03 | -7.655
-12 | -0.479 | 0.06185 | -0.031 | -7.749
-11.5 | -0.456 | 0.0544 | -0.034 | -8.378
-11 | -0.416 | 0.07167 | -0.025 | -5.81
-10.5 | -0.389 | 0.06475 | -0.026 | -6.012
-10 | -0.362 | 0.06046 | -0.026 | -5.991
-9.5 | -0.335 | 0.05518 | -0.028 | -6.077
-9 | -0.308 | 0.05128 | -0.029 | -6.013
-8.5 | -0.281 | 0.04758 | -0.03 | -5.916
-8 | -0.255 | 0.04361 | -0.032 | -5.844
-7.5 | -0.225 | 0.04766 | -0.027 | -4.719
-7 | -0.197 | 0.04573 | -0.026 | -4.315
-6.5 | -0.17 | 0.0431 | -0.027 | -3.946
-6 | -0.143 | 0.03988 | -0.028 | -3.582
-5.5 | -0.116 | 0.03745 | -0.029 | -3.087
-5 | -0.088 | 0.03509 | -0.031 | -2.52
-4.5 | -0.061 | 0.03511 | -0.029 | -1.734
-4 | -0.034 | 0.03387 | -0.028 | -0.991
-3.5 | -0.009 | 0.03289 | -0.028 | -0.259
-3 | 0.036 | 0.03128 | -0.029 | 1.165
-2.5 | 0.09 | 0.02952 | -0.032 | 3.063
-2 | 0.182 | 0.00655 | -0.063 | 27.776
-1.5 | 0.253 | 0.00634 | -0.064 | 39.845
-1 | 0.323 | 0.00635 | -0.065 | 50.795
-0.5 | 0.393 | 0.00641 | -0.066 | 61.247
0 | 0.461 | 0.00607 | -0.066 | 76.08
0.5 | 0.53 | 0.0061 | -0.067 | 86.89
1 | 0.598 | 0.00574 | -0.068 | 104.115
1.5 | 0.665 | 0.00677 | -0.069 | 98.168
2 | 0.732 | 0.00692 | -0.07 | 105.709
2.5 | 0.798 | 0.00608 | -0.071 | 131.406
3 | 0.865 | 0.0064 | -0.071 | 135.05
3.5 | 0.93 | 0.00677 | -0.072 | 137.381
4 | 0.995 | 0.0072 | -0.073 | 138.129
4.5 | 1.059 | 0.00766 | -0.074 | 138.125
5 | 1.12 | 0.00809 | -0.075 | 138.453
5.5 | 1.179 | 0.00911 | -0.076 | 129.391
6 | 1.234 | 0.00983 | -0.076 | 125.514
6.5 | 1.28 | 0.01047 | -0.077 | 122.211
7 | 1.311 | 0.01134 | -0.078 | 115.633
7.5 | 1.321 | 0.01242 | -0.079 | 106.361
8 | 1.281 | 0.01364 | -0.08 | 93.913
8.5 | 0.773 | 0.01556 | -0.08 | 49.705
9 | 0.803 | 0.01667 | -0.081 | 48.203
9.5 | 0.834 | 0.01702 | -0.082 | 49.016
10 | 0.861 | 0.01953 | -0.083 | 44.071
10.5 | 0.893 | 0.01942 | -0.084 | 45.978
11 | 0.916 | 0.02284 | -0.084 | 40.096
11.5 | 0.952 | 0.02097 | -0.085 | 45.385
12 | 0.977 | 0.02365 | -0.086 | 41.295
12.5 | 0.996 | 0.02852 | -0.085 | 34.933

## 144. Re 18M Mach 0.50 (2)
BIGFOIL.COM POLAR EXPORT
NACA67-710 a=0.0
NACA67-710 a=0.0 |  |  |  | Cl Max: | 1.4866 | at alpha= | 10 | deg
XFOIL ncrit=9 |  |  |  | L/D Max: | 175.505 | at alpha= | 3.5 | deg
Re: | 18000000 |  |  | Cd Min: | 0.11849 | at alpha= | 15 | deg
Mach: | 0.5 |  |  | Cl=0 at alpha= | -99 | deg
|  |  |  | @ Cl=0.1, Cd= | 0.00515
|  |  |  | @ Cl=0.4, Cd= | 0.00515
|  |  |  | @ Cl=0.6, Cd= | 0.0053263
alpha (deg) | Cl | Cd | Cm | Cl/Cd
0 | 0.4706 | 0.00515 | -0.075 | 91.3786
0.5 | 0.5343 | 0.00522 | -0.0747 | 102.3563
1 | 0.5974 | 0.00532 | -0.0744 | 112.2932
1.5 | 0.6594 | 0.00547 | -0.0739 | 120.5484
2 | 0.7199 | 0.00567 | -0.0731 | 126.9665
2.5 | 0.7808 | 0.00583 | -0.0722 | 133.928
3 | 0.8271 | 0.00484 | -0.069 | 170.8884
3.5 | 0.8863 | 0.00505 | -0.0677 | 175.505
4 | 0.9382 | 0.00552 | -0.0648 | 169.9638
4.5 | 0.9866 | 0.00601 | -0.0611 | 164.1597
5 | 1.0299 | 0.0064 | -0.056 | 160.9219
5.5 | 1.07 | 0.00698 | -0.0503 | 153.2951
6.5 | 1.1512 | 0.00846 | -0.0394 | 136.0757
7 | 1.199 | 0.0091 | -0.035 | 131.7582
7.5 | 1.2461 | 0.00982 | -0.0304 | 126.8941
8 | 1.2907 | 0.01066 | -0.0253 | 121.0788
8.5 | 1.3339 | 0.01165 | -0.0198 | 114.4979
9 | 1.3738 | 0.01281 | -0.0138 | 107.2443
9.5 | 1.4172 | 0.01384 | -0.0079 | 102.3988
10 | 1.4866 | 0.01622 | -0.0075 | 91.6523
11 | 1.466 | 0.02698 | 0.0092 | 54.3365
11.5 | 1.3914 | 0.03714 | 0.0175 | 37.4637
12 | 1.3548 | 0.04602 | 0.0207 | 29.4394
12.5 | 1.3169 | 0.05575 | 0.0217 | 23.6215
13 | 1.2762 | 0.06556 | 0.0223 | 19.4661
13.5 | 1.2381 | 0.07749 | 0.0184 | 15.9775
14 | 1.2079 | 0.09028 | 0.0121 | 13.3795
14.5 | 1.1735 | 0.10483 | 0.0036 | 11.1943
15 | 1.1509 | 0.11849 | -0.0047 | 9.7131

## 145. Re 20M Mach 0.00 (1)
BIGFOIL.COM POLAR EXPORT
NACA67-710 a=0.0
NACA67-710 a=0.0 |  |  |  | Cl Max: | 1.327 | at alpha= | 10 | deg
JavaFoil+Calcfoil stall+Eppler ext transition |  |  |  | L/D Max: | 184.947 | at alpha= | 4.5 | deg
Re: | 20000000 |  |  | Cd Min: | 0.00473 | at alpha= | 2.5 | deg
Mach: | 0 |  |  | Cl=0 at alpha= | -3.386 | deg
|  |  |  | @ Cl=0.1, Cd= | 0.006121
|  |  |  | @ Cl=0.4, Cd= | 0.0060145
|  |  |  | @ Cl=0.6, Cd= | 0.0057314
alpha (deg) | Cl | Cd | Cm | Cl/Cd
-15 | -0.24 | 0.09877 | -0.02 | -2.433
-14.5 | -0.25 | 0.09421 | -0.02 | -2.654
-14 | -0.26 | 0.08983 | -0.021 | -2.891
-13.5 | -0.269 | 0.08635 | -0.021 | -3.115
-13 | -0.278 | 0.08176 | -0.021 | -3.401
-12.5 | -0.287 | 0.07769 | -0.021 | -3.689
-12 | -0.295 | 0.07324 | -0.021 | -4.021
-11.5 | -0.301 | 0.07002 | -0.021 | -4.301
-11 | -0.306 | 0.06643 | -0.022 | -4.613
-10.5 | -0.31 | 0.06273 | -0.022 | -4.941
-10 | -0.311 | 0.06032 | -0.022 | -5.16
-9.5 | -0.31 | 0.0559 | -0.023 | -5.551
-9 | -0.306 | 0.05426 | -0.022 | -5.634
-8.5 | -0.299 | 0.05039 | -0.023 | -5.925
-8 | -0.287 | 0.04868 | -0.022 | -5.896
-7.5 | -0.272 | 0.04585 | -0.023 | -5.932
-7 | -0.253 | 0.0432 | -0.024 | -5.851
-6.5 | -0.229 | 0.04096 | -0.024 | -5.597
-6 | -0.202 | 0.03861 | -0.025 | -5.223
-5.5 | -0.17 | 0.03634 | -0.026 | -4.684
-5 | -0.135 | 0.03411 | -0.027 | -3.957
-4.5 | -0.097 | 0.03039 | -0.031 | -3.195
-4 | -0.067 | 0.00618 | -0.052 | -10.892
-3.5 | -0.013 | 0.0062 | -0.053 | -2.091
-3 | 0.044 | 0.00615 | -0.053 | 7.102
-2.5 | 0.102 | 0.00612 | -0.054 | 16.654
-2 | 0.161 | 0.00612 | -0.055 | 26.347
-1.5 | 0.221 | 0.00619 | -0.055 | 35.75
-1 | 0.281 | 0.00621 | -0.056 | 45.292
-0.5 | 0.341 | 0.00628 | -0.057 | 54.36
0 | 0.401 | 0.00601 | -0.058 | 66.727
0.5 | 0.461 | 0.00603 | -0.058 | 76.348
1 | 0.519 | 0.00613 | -0.059 | 84.749
1.5 | 0.578 | 0.00619 | -0.06 | 93.446
2 | 0.637 | 0.00496 | -0.061 | 128.459
2.5 | 0.695 | 0.00473 | -0.061 | 147.069
3 | 0.753 | 0.00491 | -0.062 | 153.391
3.5 | 0.811 | 0.00509 | -0.063 | 159.32
4 | 0.869 | 0.00527 | -0.064 | 164.974
4.5 | 0.925 | 0.005 | -0.064 | 184.947
5 | 0.981 | 0.00664 | -0.065 | 147.654
5.5 | 1.036 | 0.00701 | -0.066 | 147.701
6 | 1.088 | 0.00777 | -0.067 | 140.03
6.5 | 1.138 | 0.0081 | -0.067 | 140.534
7 | 1.185 | 0.0085 | -0.068 | 139.35
7.5 | 1.227 | 0.00899 | -0.069 | 136.571
8 | 1.265 | 0.00948 | -0.07 | 133.5
8.5 | 1.293 | 0.01001 | -0.07 | 129.196
9 | 1.313 | 0.01054 | -0.071 | 124.497
9.5 | 1.324 | 0.01118 | -0.072 | 118.396
10 | 1.327 | 0.01174 | -0.073 | 113.055
10.5 | 1.321 | 0.01243 | -0.073 | 106.265
11 | 1.305 | 0.01327 | -0.074 | 98.346
11.5 | 1.281 | 0.01411 | -0.075 | 90.788
12 | 1.25 | 0.015 | -0.076 | 83.343
12.5 | 1.212 | 0.01568 | -0.076 | 77.326
13 | 1.169 | 0.0167 | -0.077 | 69.973
13.5 | 1.12 | 0.01787 | -0.078 | 62.693
14 | 1.069 | 0.0189 | -0.078 | 56.56
14.5 | 1.014 | 0.0206 | -0.079 | 49.228
15 | 0.96 | 0.02206 | -0.079 | 43.491

## 146. Re 20M Mach 0.00 (2)
BIGFOIL.COM POLAR EXPORT
NACA67-710 a=0.0
NACA67-710 a=0.0 |  |  |  | Cl Max: | 1.84 | at alpha= | 19 | deg
XFOIL ncrit=9 |  |  |  | L/D Max: | 160.537 | at alpha= | 4.5 | deg
Re: | 20000000 |  |  | Cd Min: | 0.04646 | at alpha= | 20 | deg
Mach: | 0 |  |  | Cl=0 at alpha= | -3.5838 | deg
|  |  |  | @ Cl=0.1, Cd= | 0.004951
|  |  |  | @ Cl=0.4, Cd= | 0.0050145
|  |  |  | @ Cl=0.6, Cd= | 0.005414
alpha (deg) | Cl | Cd | Cm | Cl/Cd
-12.5 | -0.9471 | 0.01536 | -0.0644 | -61.6602
-12 | -0.8998 | 0.01417 | -0.0636 | -63.5004
-11.5 | -0.8547 | 0.01245 | -0.0625 | -68.6506
-11 | -0.8036 | 0.01169 | -0.0621 | -68.7425
-10.5 | -0.7536 | 0.0106 | -0.0616 | -71.0943
-10 | -0.7012 | 0.00989 | -0.0613 | -70.8999
-9.5 | -0.649 | 0.00907 | -0.061 | -71.5546
-9 | -0.5951 | 0.00852 | -0.061 | -69.8474
-8.5 | -0.5413 | 0.00788 | -0.0609 | -68.6929
-8 | -0.4871 | 0.00734 | -0.0609 | -66.3624
-7.5 | -0.4323 | 0.00685 | -0.0609 | -63.1095
-7 | -0.3772 | 0.00644 | -0.061 | -58.5714
-6.5 | -0.3224 | 0.006 | -0.0611 | -53.7333
-5.5 | -0.2124 | 0.00534 | -0.0612 | -39.7753
-5 | -0.1572 | 0.00518 | -0.0613 | -30.3475
-4.5 | -0.1018 | 0.00512 | -0.0615 | -19.8828
-4 | -0.0462 | 0.00507 | -0.0617 | -9.1124
-3.5 | 0.0093 | 0.005 | -0.062 | 1.86
-3 | 0.0648 | 0.00497 | -0.0622 | 13.0382
-2.5 | 0.1203 | 0.00494 | -0.0624 | 24.3522
-2 | 0.1755 | 0.00487 | -0.0626 | 36.037
-1.5 | 0.2311 | 0.00488 | -0.0629 | 47.3566
-1 | 0.2865 | 0.00491 | -0.0631 | 58.3503
-0.5 | 0.3418 | 0.00495 | -0.0634 | 69.0505
0 | 0.3969 | 0.00501 | -0.0636 | 79.2216
0.5 | 0.4519 | 0.00509 | -0.0639 | 88.7819
1 | 0.5065 | 0.00519 | -0.0641 | 97.5915
1.5 | 0.5608 | 0.00532 | -0.0642 | 105.4135
2 | 0.615 | 0.00545 | -0.0643 | 112.844
2.5 | 0.6692 | 0.00552 | -0.0645 | 121.2319
3 | 0.7131 | 0.00452 | -0.0631 | 157.7655
3.5 | 0.7637 | 0.00483 | -0.0626 | 158.1159
4 | 0.8145 | 0.00516 | -0.0622 | 157.8488
4.5 | 0.8669 | 0.0054 | -0.0621 | 160.537
5 | 0.9176 | 0.00578 | -0.0617 | 158.7543
5.5 | 0.9677 | 0.00614 | -0.0612 | 157.6059
6 | 1.0158 | 0.0066 | -0.0603 | 153.9091
6.5 | 1.0647 | 0.00698 | -0.0597 | 152.5358
7 | 1.1124 | 0.00739 | -0.0587 | 150.5277
7.5 | 1.161 | 0.00772 | -0.0581 | 150.3886
8 | 1.2071 | 0.00813 | -0.0569 | 148.4748
8.5 | 1.2519 | 0.00855 | -0.0555 | 146.4211
9 | 1.2946 | 0.00902 | -0.0538 | 143.5255
9.5 | 1.3293 | 0.00943 | -0.0503 | 140.965
10 | 1.3621 | 0.00994 | -0.0466 | 137.0322
10.5 | 1.3956 | 0.01046 | -0.0432 | 133.4226
11 | 1.4264 | 0.01113 | -0.0394 | 128.1581
11.5 | 1.4606 | 0.01156 | -0.0364 | 126.3495
12 | 1.5072 | 0.0124 | -0.0365 | 121.5484
12.5 | 1.5412 | 0.0131 | -0.034 | 117.6489
13 | 1.5718 | 0.01399 | -0.0309 | 112.3517
13.5 | 1.6029 | 0.01489 | -0.0282 | 107.6494
14 | 1.6327 | 0.01588 | -0.0255 | 102.8149
14.5 | 1.6628 | 0.0169 | -0.023 | 98.3905
15 | 1.6896 | 0.01815 | -0.0202 | 93.0909
15.5 | 1.7135 | 0.01962 | -0.0173 | 87.3344
16 | 1.738 | 0.02116 | -0.0148 | 82.1361
16.5 | 1.7592 | 0.02296 | -0.0122 | 76.6202
17 | 1.7894 | 0.02501 | -0.012 | 71.5474
17.5 | 1.8069 | 0.02735 | -0.0097 | 66.0658
18 | 1.8221 | 0.02999 | -0.0076 | 60.7569
18.5 | 1.8335 | 0.03295 | -0.0054 | 55.6449
19 | 1.84 | 0.0365 | -0.0033 | 50.411
19.5 | 1.8227 | 0.04083 | 0.002 | 44.6412
20 | 1.8131 | 0.04646 | 0.0036 | 39.025

## 147. Re 20M Mach 0.10 (1)
BIGFOIL.COM POLAR EXPORT
NACA67-710 a=0.0
NACA67-710 a=0.0 |  |  |  | Cl Max: | 1.324 | at alpha= | 9.5 | deg
JavaFoil+Calcfoil stall+Eppler ext transition |  |  |  | L/D Max: | 164.122 | at alpha= | 4 | deg
Re: | 20000000 |  |  | Cd Min: | 0.00471 | at alpha= | 2.5 | deg
Mach: | 0.1 |  |  | Cl=0 at alpha= | -3.386 | deg
|  |  |  | @ Cl=0.1, Cd= | 0.0061221
|  |  |  | @ Cl=0.4, Cd= | 0.006014
|  |  |  | @ Cl=0.6, Cd= | 0.0058271
alpha (deg) | Cl | Cd | Cm | Cl/Cd
-14.5 | -0.213 | 0.09461 | -0.02 | -2.252
-14 | -0.224 | 0.09115 | -0.02 | -2.46
-13.5 | -0.235 | 0.08618 | -0.021 | -2.732
-13 | -0.247 | 0.08222 | -0.021 | -2.999
-12.5 | -0.257 | 0.0778 | -0.021 | -3.306
-12 | -0.267 | 0.07311 | -0.021 | -3.657
-11.5 | -0.276 | 0.06985 | -0.022 | -3.958
-11 | -0.284 | 0.06622 | -0.022 | -4.292
-10.5 | -0.29 | 0.06284 | -0.022 | -4.621
-10 | -0.294 | 0.05981 | -0.022 | -4.922
-9.5 | -0.296 | 0.05603 | -0.023 | -5.282
-9 | -0.294 | 0.05432 | -0.022 | -5.41
-8.5 | -0.289 | 0.05042 | -0.023 | -5.735
-8 | -0.28 | 0.04899 | -0.022 | -5.71
-7.5 | -0.267 | 0.04594 | -0.023 | -5.804
-7 | -0.249 | 0.04346 | -0.023 | -5.729
-6.5 | -0.227 | 0.04109 | -0.024 | -5.521
-6 | -0.2 | 0.03883 | -0.025 | -5.157
-5.5 | -0.169 | 0.03662 | -0.026 | -4.627
-5 | -0.135 | 0.03438 | -0.027 | -3.917
-4.5 | -0.097 | 0.03174 | -0.029 | -3.043
-4 | -0.067 | 0.00615 | -0.052 | -10.961
-3.5 | -0.013 | 0.00616 | -0.053 | -2.11
-3 | 0.044 | 0.00618 | -0.054 | 7.085
-2.5 | 0.102 | 0.00612 | -0.054 | 16.708
-2 | 0.162 | 0.00614 | -0.055 | 26.383
-1.5 | 0.222 | 0.00619 | -0.056 | 35.904
-1 | 0.283 | 0.00625 | -0.056 | 45.242
-0.5 | 0.343 | 0.00628 | -0.057 | 54.586
0 | 0.403 | 0.006 | -0.058 | 67.098
0.5 | 0.463 | 0.00606 | -0.059 | 76.369
1 | 0.522 | 0.00613 | -0.059 | 85.158
1.5 | 0.581 | 0.00622 | -0.06 | 93.385
2 | 0.64 | 0.005 | -0.061 | 128.016
2.5 | 0.699 | 0.00471 | -0.062 | 148.406
3 | 0.757 | 0.00489 | -0.062 | 154.745
3.5 | 0.815 | 0.00508 | -0.063 | 160.582
4 | 0.873 | 0.00532 | -0.064 | 164.122
4.5 | 0.93 | 0.00651 | -0.065 | 142.849
5 | 0.986 | 0.00668 | -0.065 | 147.636
5.5 | 1.041 | 0.00706 | -0.066 | 147.287
6 | 1.093 | 0.00781 | -0.067 | 139.97
6.5 | 1.143 | 0.00818 | -0.068 | 139.792
7 | 1.19 | 0.00859 | -0.069 | 138.413
7.5 | 1.232 | 0.00909 | -0.069 | 135.533
8 | 1.269 | 0.00954 | -0.07 | 132.99
8.5 | 1.296 | 0.01011 | -0.071 | 128.133
9 | 1.314 | 0.01066 | -0.072 | 123.251
9.5 | 1.324 | 0.01131 | -0.072 | 117.057
10 | 1.324 | 0.01188 | -0.073 | 111.448
10.5 | 1.314 | 0.01261 | -0.074 | 104.149
11 | 1.294 | 0.01351 | -0.075 | 95.764
11.5 | 1.266 | 0.01416 | -0.075 | 89.396
12 | 1.229 | 0.01506 | -0.076 | 81.593
12.5 | 1.185 | 0.01603 | -0.077 | 73.945
13 | 1.135 | 0.01709 | -0.077 | 66.41
13.5 | 1.08 | 0.01828 | -0.078 | 59.109
14 | 1.023 | 0.01942 | -0.079 | 52.67
14.5 | 0.961 | 0.0214 | -0.079 | 44.935

## 148. Re 20M Mach 0.10 (2)
BIGFOIL.COM POLAR EXPORT
NACA67-710 a=0.0
NACA67-710 a=0.0 |  |  |  | Cl Max: | 1.8241 | at alpha= | 19 | deg
XFOIL ncrit=9 |  |  |  | L/D Max: | 160.793 | at alpha= | 4.5 | deg
Re: | 20000000 |  |  | Cd Min: | 0.11235 | at alpha= | -13 | deg
Mach: | 0.1 |  |  | Cl=0 at alpha= | -3.5832 | deg
|  |  |  | @ Cl=0.1, Cd= | 0.004955
|  |  |  | @ Cl=0.4, Cd= | 0.005011
|  |  |  | @ Cl=0.6, Cd= | 0.0054159
alpha (deg) | Cl | Cd | Cm | Cl/Cd
-13 | -0.3542 | 0.11235 | -0.0575 | -3.1526
-12.5 | -0.3395 | 0.10663 | -0.0607 | -3.1839
-10.5 | -0.7531 | 0.0129 | -0.065 | -58.3798
-10 | -0.703 | 0.0116 | -0.0642 | -60.6034
-9.5 | -0.6529 | 0.01017 | -0.0634 | -64.1986
-9 | -0.599 | 0.00944 | -0.063 | -63.4534
-8.5 | -0.5455 | 0.00853 | -0.0627 | -63.9508
-8 | -0.4911 | 0.00779 | -0.0624 | -63.0424
-7.5 | -0.436 | 0.00717 | -0.0623 | -60.8089
-7 | -0.3804 | 0.00667 | -0.0622 | -57.0315
-6.5 | -0.3251 | 0.00614 | -0.0621 | -52.9479
-5 | -0.1586 | 0.00521 | -0.062 | -30.4415
-4.5 | -0.1027 | 0.00514 | -0.0621 | -19.9805
-4 | -0.0466 | 0.00508 | -0.0623 | -9.1732
-3.5 | 0.0093 | 0.00501 | -0.0625 | 1.8563
-3 | 0.0652 | 0.00498 | -0.0627 | 13.0924
-2.5 | 0.121 | 0.00494 | -0.0629 | 24.4939
-2 | 0.1767 | 0.00488 | -0.063 | 36.209
-1.5 | 0.2326 | 0.00488 | -0.0633 | 47.6639
-1 | 0.2883 | 0.00491 | -0.0635 | 58.7169
-0.5 | 0.3439 | 0.00495 | -0.0638 | 69.4747
0 | 0.3993 | 0.00501 | -0.064 | 79.7006
0.5 | 0.4545 | 0.00509 | -0.0642 | 89.2927
1 | 0.5095 | 0.0052 | -0.0644 | 97.9808
1.5 | 0.564 | 0.00533 | -0.0645 | 105.8161
2 | 0.6185 | 0.00546 | -0.0647 | 113.2784
2.5 | 0.673 | 0.00552 | -0.0648 | 121.9203
3 | 0.7171 | 0.00452 | -0.0634 | 158.6504
3.5 | 0.7679 | 0.00483 | -0.0629 | 158.9855
4 | 0.8188 | 0.00518 | -0.0624 | 158.0695
4.5 | 0.8715 | 0.00542 | -0.0622 | 160.7934
5 | 0.9223 | 0.0058 | -0.0618 | 159.0172
5.5 | 0.9727 | 0.00616 | -0.0612 | 157.9058
6 | 1.0207 | 0.00663 | -0.0602 | 153.9517
6.5 | 1.0699 | 0.00702 | -0.0595 | 152.4074
7 | 1.1176 | 0.00743 | -0.0585 | 150.4172
7.5 | 1.1663 | 0.00776 | -0.0577 | 150.2964
8 | 1.2122 | 0.00819 | -0.0564 | 148.0098
8.5 | 1.2569 | 0.00861 | -0.0548 | 145.9814
9 | 1.2975 | 0.00908 | -0.0524 | 142.8965
9.5 | 1.3301 | 0.00952 | -0.0483 | 139.7164
10 | 1.3643 | 0.01005 | -0.0448 | 135.7512
10.5 | 1.3992 | 0.01058 | -0.0415 | 132.2495
12 | 1.5114 | 0.01263 | -0.0347 | 119.6675
12.5 | 1.5455 | 0.01338 | -0.032 | 115.5082
13 | 1.5759 | 0.01434 | -0.0288 | 109.8954
13.5 | 1.6074 | 0.01528 | -0.026 | 105.1963
14 | 1.6376 | 0.01635 | -0.0233 | 100.159
14.5 | 1.6679 | 0.01743 | -0.0207 | 95.6913
15 | 1.695 | 0.01878 | -0.0179 | 90.2556
15.5 | 1.7187 | 0.02042 | -0.0151 | 84.1675
16 | 1.75 | 0.02219 | -0.0141 | 78.8644
16.5 | 1.7716 | 0.02425 | -0.0118 | 73.0557
17 | 1.7912 | 0.02649 | -0.0094 | 67.618
17.5 | 1.8015 | 0.02952 | -0.0065 | 61.0264
18 | 1.8153 | 0.03239 | -0.0044 | 56.0451
18.5 | 1.8213 | 0.03606 | -0.0021 | 50.5075
19 | 1.8241 | 0.04019 | -0.0001 | 45.3869
19.5 | 1.7979 | 0.04559 | 0.0052 | 39.4363
20 | 1.7935 | 0.05117 | 0.0058 | 35.0498

## 149. Re 20M Mach 0.25 (1)
BIGFOIL.COM POLAR EXPORT
NACA67-710 a=0.0
NACA67-710 a=0.0 |  |  |  | Cl Max: | 1.317 | at alpha= | 9 | deg
JavaFoil+Calcfoil stall+Eppler ext transition |  |  |  | L/D Max: | 161.288 | at alpha= | 3.5 | deg
Re: | 20000000 |  |  | Cd Min: | 0.00466 | at alpha= | 2 | deg
Mach: | 0.25 |  |  | Cl=0 at alpha= | -3.3879 | deg
|  |  |  | @ Cl=0.1, Cd= | 0.0061942
|  |  |  | @ Cl=0.4, Cd= | 0.0060687
|  |  |  | @ Cl=0.6, Cd= | 0.0061895
alpha (deg) | Cl | Cd | Cm | Cl/Cd
-12.5 | -0.053 | 0.07996 | -0.021 | -0.66
-12 | -0.05 | 0.07542 | -0.022 | -0.662
-11.5 | -0.047 | 0.07149 | -0.022 | -0.658
-11 | -0.044 | 0.06759 | -0.022 | -0.653
-10.5 | -0.084 | 0.06389 | -0.023 | -1.32
-10 | -0.131 | 0.06065 | -0.023 | -2.153
-9.5 | -0.162 | 0.05767 | -0.023 | -2.81
-9 | -0.186 | 0.05373 | -0.024 | -3.471
-8.5 | -0.204 | 0.05087 | -0.024 | -4.018
-8 | -0.216 | 0.04854 | -0.024 | -4.44
-7.5 | -0.22 | 0.0462 | -0.024 | -4.754
-7 | -0.216 | 0.04412 | -0.024 | -4.901
-6.5 | -0.206 | 0.04191 | -0.024 | -4.904
-6 | -0.188 | 0.03947 | -0.025 | -4.752
-5.5 | -0.163 | 0.03765 | -0.025 | -4.32
-5 | -0.132 | 0.03602 | -0.025 | -3.654
-4.5 | -0.096 | 0.03343 | -0.027 | -2.858
-4 | -0.055 | 0.031 | -0.03 | -1.776
-3.5 | -0.013 | 0.00622 | -0.054 | -2.119
-3 | 0.045 | 0.00624 | -0.055 | 7.151
-2.5 | 0.105 | 0.00619 | -0.056 | 16.914
-2 | 0.166 | 0.00621 | -0.057 | 26.732
-1.5 | 0.228 | 0.00625 | -0.057 | 36.473
-1 | 0.29 | 0.00631 | -0.058 | 46.003
-0.5 | 0.352 | 0.00603 | -0.059 | 58.387
0 | 0.414 | 0.00608 | -0.059 | 68.079
0.5 | 0.475 | 0.00614 | -0.06 | 77.471
1 | 0.536 | 0.0062 | -0.061 | 86.532
1.5 | 0.597 | 0.00627 | -0.062 | 95.134
2 | 0.657 | 0.00466 | -0.063 | 141.032
2.5 | 0.717 | 0.0048 | -0.063 | 149.579
3 | 0.777 | 0.00503 | -0.064 | 154.495
3.5 | 0.837 | 0.00519 | -0.065 | 161.288
4 | 0.896 | 0.00638 | -0.066 | 140.374
4.5 | 0.954 | 0.0066 | -0.066 | 144.483
5 | 1.011 | 0.00691 | -0.067 | 146.38
5.5 | 1.067 | 0.00752 | -0.068 | 141.934
6 | 1.12 | 0.00812 | -0.069 | 138.027
6.5 | 1.171 | 0.00851 | -0.07 | 137.546
7 | 1.216 | 0.00896 | -0.07 | 135.691
7.5 | 1.257 | 0.00952 | -0.071 | 132.064
8 | 1.29 | 0.01014 | -0.072 | 127.212
8.5 | 1.31 | 0.01071 | -0.073 | 122.275
9 | 1.317 | 0.0114 | -0.073 | 115.502
9.5 | 1.311 | 0.01217 | -0.074 | 107.693
10 | 1.289 | 0.01289 | -0.075 | 100.047
10.5 | 1.252 | 0.01377 | -0.076 | 90.952
11 | 1.198 | 0.01469 | -0.076 | 81.571
11.5 | 1.128 | 0.01602 | -0.077 | 70.387
12 | 1.044 | 0.01694 | -0.078 | 61.634
12.5 | 0.947 | 0.01841 | -0.078 | 51.429
13 | 0.839 | 0.02003 | -0.079 | 41.888
13.5 | 0.723 | 0.02188 | -0.079 | 33.059
14 | 0.601 | 0.02431 | -0.08 | 24.728

## 150. Re 20M Mach 0.25 (2)
BIGFOIL.COM POLAR EXPORT
NACA67-710 a=0.0
NACA67-710 a=0.0 |  |  |  | Cl Max: | 1.7489 | at alpha= | 16.5 | deg
XFOIL ncrit=9 |  |  |  | L/D Max: | 163.872 | at alpha= | 3.5 | deg
Re: | 20000000 |  |  | Cd Min: | 0.09972 | at alpha= | -10.5 | deg
Mach: | 0.25 |  |  | Cl=0 at alpha= | -3.5789 | deg
|  |  |  | @ Cl=0.1, Cd= | 0.0049919
|  |  |  | @ Cl=0.4, Cd= | 0.0050071
|  |  |  | @ Cl=0.6, Cd= | 0.0053926
alpha (deg) | Cl | Cd | Cm | Cl/Cd
-10.5 | -0.2121 | 0.09972 | -0.0706 | -2.127
-9.5 | -0.2588 | 0.07508 | -0.0795 | -3.447
-9 | -0.2441 | 0.07161 | -0.0816 | -3.4087
-8.5 | -0.2698 | 0.06591 | -0.0813 | -4.0935
-8 | -0.2648 | 0.05962 | -0.0829 | -4.4415
-7.5 | -0.2455 | 0.05445 | -0.0838 | -4.5087
-7 | -0.2154 | 0.0506 | -0.0845 | -4.2569
-6.5 | -0.3329 | 0.00924 | -0.0691 | -36.0281
-6 | -0.2799 | 0.00707 | -0.0678 | -39.5898
-4.5 | -0.1078 | 0.00527 | -0.0658 | -20.4554
-4 | -0.0491 | 0.00516 | -0.0656 | -9.5155
-3.5 | 0.0092 | 0.00507 | -0.0655 | 1.8146
-3 | 0.0675 | 0.00502 | -0.0655 | 13.4462
-2.5 | 0.1253 | 0.00497 | -0.0655 | 25.2113
-2 | 0.183 | 0.00494 | -0.0655 | 37.0445
-1.5 | 0.2405 | 0.00489 | -0.0655 | 49.182
-1 | 0.298 | 0.00493 | -0.0657 | 60.4462
-0.5 | 0.3552 | 0.00496 | -0.0658 | 71.6129
0 | 0.4123 | 0.00502 | -0.066 | 82.1315
0.5 | 0.4692 | 0.0051 | -0.0662 | 92
1 | 0.5257 | 0.00521 | -0.0663 | 100.9021
1.5 | 0.5817 | 0.00535 | -0.0663 | 108.729
2 | 0.6376 | 0.00548 | -0.0664 | 116.3504
2.5 | 0.6936 | 0.00557 | -0.0664 | 124.5242
3 | 0.7388 | 0.00455 | -0.0648 | 162.3736
3.5 | 0.7915 | 0.00483 | -0.0642 | 163.8716
4 | 0.8422 | 0.00525 | -0.0633 | 160.419
4.5 | 0.8961 | 0.00551 | -0.0629 | 162.6316
5 | 0.9477 | 0.00591 | -0.062 | 160.3553
5.5 | 0.9993 | 0.00628 | -0.0612 | 159.1242
6 | 1.0469 | 0.00681 | -0.0595 | 153.7298
6.5 | 1.0971 | 0.0072 | -0.0583 | 152.375
7 | 1.1445 | 0.00765 | -0.0565 | 149.6078
7.5 | 1.1928 | 0.00804 | -0.0549 | 148.3582
8 | 1.234 | 0.00848 | -0.0517 | 145.5189
8.5 | 1.2699 | 0.00894 | -0.0475 | 142.047
9 | 1.3063 | 0.00948 | -0.0435 | 137.7954
9.5 | 1.3437 | 0.01007 | -0.0398 | 133.4359
10 | 1.3799 | 0.01071 | -0.036 | 128.8422
10.5 | 1.4173 | 0.01132 | -0.0325 | 125.2032
11 | 1.4501 | 0.0122 | -0.0284 | 118.8607
13 | 1.6079 | 0.01667 | -0.0194 | 96.4547
13.5 | 1.6424 | 0.01806 | -0.0167 | 90.9413
14 | 1.6733 | 0.01965 | -0.0136 | 85.1552
14.5 | 1.6995 | 0.02159 | -0.0103 | 78.717
15 | 1.7211 | 0.02384 | -0.0068 | 72.1938
15.5 | 1.7371 | 0.02662 | -0.003 | 65.2554
16 | 1.7478 | 0.02998 | 0.0006 | 58.2989
16.5 | 1.7489 | 0.03432 | 0.0042 | 50.9586
17 | 1.7455 | 0.03946 | 0.007 | 44.2347
17.5 | 1.7347 | 0.0455 | 0.0093 | 38.1253
18 | 1.7028 | 0.05215 | 0.0139 | 32.652
18.5 | 1.6799 | 0.0604 | 0.0139 | 27.8129
19 | 1.6483 | 0.07091 | 0.0115 | 23.245
19.5 | 1.6078 | 0.08371 | 0.0068 | 19.2068
20 | 1.5772 | 0.096 | 0.0011 | 16.4292

## 151. Re 20M Mach 0.50 (1)
BIGFOIL.COM POLAR EXPORT
NACA67-710 a=0.0
NACA67-710 a=0.0 |  |  |  | Cl Max: | 1.322 | at alpha= | 7.5 | deg
JavaFoil+Calcfoil stall+Eppler ext transition |  |  |  | L/D Max: | 139.697 | at alpha= | 4.5 | deg
Re: | 20000000 |  |  | Cd Min: | 0.00602 | at alpha= | 0 | deg
Mach: | 0.5 |  |  | Cl=0 at alpha= | -3.4 | deg
|  |  |  | @ Cl=0.1, Cd= | 0.026992
|  |  |  | @ Cl=0.4, Cd= | 0.0062716
|  |  |  | @ Cl=0.6, Cd= | 0.0061191
alpha (deg) | Cl | Cd | Cm | Cl/Cd
-20 | -0.907 | 0.17001 | -0.024 | -5.335
-19.5 | -0.88 | 0.16055 | -0.024 | -5.481
-19 | -0.853 | 0.14975 | -0.024 | -5.697
-18.5 | -0.826 | 0.13944 | -0.024 | -5.926
-18 | -0.8 | 0.13132 | -0.024 | -6.089
-17.5 | -0.773 | 0.12075 | -0.025 | -6.403
-17 | -0.746 | 0.11436 | -0.025 | -6.528
-16.5 | -0.719 | 0.10906 | -0.025 | -6.596
-16 | -0.692 | 0.10349 | -0.026 | -6.691
-15.5 | -0.663 | 0.10693 | -0.024 | -6.198
-15 | -0.636 | 0.10211 | -0.025 | -6.225
-14.5 | -0.609 | 0.09273 | -0.025 | -6.569
-14 | -0.583 | 0.08548 | -0.026 | -6.823
-13.5 | -0.557 | 0.07871 | -0.027 | -7.076
-13 | -0.531 | 0.07335 | -0.028 | -7.235
-12.5 | -0.507 | 0.06481 | -0.031 | -7.826
-12 | -0.481 | 0.06042 | -0.032 | -7.953
-11.5 | -0.46 | 0.05054 | -0.035 | -9.095
-11 | -0.416 | 0.07114 | -0.025 | -5.854
-10.5 | -0.389 | 0.06428 | -0.026 | -6.057
-10 | -0.362 | 0.06028 | -0.027 | -6.01
-9.5 | -0.335 | 0.05524 | -0.028 | -6.072
-9 | -0.309 | 0.05103 | -0.029 | -6.046
-8.5 | -0.282 | 0.04727 | -0.03 | -5.957
-8 | -0.255 | 0.04313 | -0.032 | -5.918
-7.5 | -0.225 | 0.04727 | -0.027 | -4.758
-7 | -0.197 | 0.04566 | -0.026 | -4.322
-6.5 | -0.17 | 0.0428 | -0.027 | -3.974
-6 | -0.143 | 0.03988 | -0.028 | -3.583
-5.5 | -0.116 | 0.03747 | -0.029 | -3.086
-5 | -0.088 | 0.03501 | -0.031 | -2.526
-4.5 | -0.061 | 0.03497 | -0.029 | -1.741
-4 | -0.034 | 0.03374 | -0.029 | -0.995
-3.5 | -0.009 | 0.03277 | -0.028 | -0.26
-3 | 0.036 | 0.03119 | -0.03 | 1.168
-2.5 | 0.09 | 0.02949 | -0.032 | 3.068
-2 | 0.182 | 0.00651 | -0.063 | 27.94
-1.5 | 0.253 | 0.00627 | -0.064 | 40.27
-1 | 0.323 | 0.00631 | -0.065 | 51.177
-0.5 | 0.393 | 0.0063 | -0.066 | 62.318
0 | 0.462 | 0.00602 | -0.066 | 76.687
0.5 | 0.53 | 0.00606 | -0.067 | 87.566
1 | 0.598 | 0.0061 | -0.068 | 98.099
1.5 | 0.665 | 0.00674 | -0.069 | 98.733
2 | 0.732 | 0.0069 | -0.07 | 106.13
2.5 | 0.799 | 0.00602 | -0.071 | 132.588
3 | 0.865 | 0.00636 | -0.071 | 136.022
3.5 | 0.93 | 0.00673 | -0.072 | 138.181
4 | 0.995 | 0.00715 | -0.073 | 139.295
4.5 | 1.059 | 0.00758 | -0.074 | 139.697
5 | 1.121 | 0.00802 | -0.075 | 139.667
5.5 | 1.179 | 0.009 | -0.076 | 131.09
6 | 1.234 | 0.00967 | -0.076 | 127.641
6.5 | 1.28 | 0.0103 | -0.077 | 124.273
7 | 1.312 | 0.01115 | -0.078 | 117.598
7.5 | 1.322 | 0.01222 | -0.079 | 108.16
8 | 1.282 | 0.01338 | -0.08 | 95.82
8.5 | 0.774 | 0.01526 | -0.081 | 50.716
9 | 0.804 | 0.01644 | -0.081 | 48.885
9.5 | 0.835 | 0.01668 | -0.082 | 50.044
10 | 0.861 | 0.01922 | -0.083 | 44.823
10.5 | 0.893 | 0.01902 | -0.084 | 46.98
11 | 0.916 | 0.02238 | -0.084 | 40.949
11.5 | 0.952 | 0.0205 | -0.085 | 46.468
12 | 0.978 | 0.02312 | -0.086 | 42.299
12.5 | 0.998 | 0.0276 | -0.086 | 36.156

## 152. Re 20M Mach 0.50 (2)
BIGFOIL.COM POLAR EXPORT
NACA67-710 a=0.0
NACA67-710 a=0.0 |  |  |  | Cl Max: | 1.4715 | at alpha= | 11 | deg
XFOIL ncrit=9 |  |  |  | L/D Max: | 177.186 | at alpha= | 3.5 | deg
Re: | 20000000 |  |  | Cd Min: | 0.02681 | at alpha= | 11 | deg
Mach: | 0.5 |  |  | Cl=0 at alpha= | -99 | deg
|  |  |  | @ Cl=0.1, Cd= | 0.0051
|  |  |  | @ Cl=0.4, Cd= | 0.0051
|  |  |  | @ Cl=0.6, Cd= | 0.005297
alpha (deg) | Cl | Cd | Cm | Cl/Cd
0 | 0.4702 | 0.0051 | -0.0749 | 92.1961
0.5 | 0.5339 | 0.00518 | -0.0746 | 103.0695
1 | 0.5969 | 0.00529 | -0.0743 | 112.8355
1.5 | 0.659 | 0.00543 | -0.0738 | 121.3628
2 | 0.7199 | 0.00563 | -0.0731 | 127.8686
2.5 | 0.7812 | 0.00579 | -0.0723 | 134.9223
3 | 0.8279 | 0.00485 | -0.0692 | 170.701
3.5 | 0.8877 | 0.00501 | -0.068 | 177.1856
4 | 0.9385 | 0.00552 | -0.0649 | 170.0181
4.5 | 0.989 | 0.00597 | -0.0615 | 165.6616
5 | 1.0321 | 0.00636 | -0.0564 | 162.2799
5.5 | 1.0737 | 0.0069 | -0.051 | 155.6087
6 | 1.1128 | 0.00763 | -0.0453 | 145.8453
6.5 | 1.156 | 0.00832 | -0.0402 | 138.9423
7 | 1.2047 | 0.00894 | -0.0359 | 134.7539
7.5 | 1.2518 | 0.00963 | -0.0312 | 129.9896
8 | 1.2954 | 0.01052 | -0.0259 | 123.1369
8.5 | 1.3403 | 0.01144 | -0.0207 | 117.1591
9 | 1.3801 | 0.01259 | -0.0145 | 109.6187
9.5 | 1.4246 | 0.01363 | -0.0088 | 104.5194
11 | 1.4715 | 0.02681 | 0.0087 | 54.8862