## index
index | Re | Mach | Datasource
1 | 50000 | 0 | JavaFoil+Calcfoil stall+Eppler ext transition
2 | 50000 | 0 | XFOIL ncrit=9
3 | 50000 | 0.1 | JavaFoil+Calcfoil stall+Eppler ext transition
4 | 50000 | 0.1 | XFOIL ncrit=9
5 | 50000 | 0.25 | JavaFoil+Calcfoil stall+Eppler ext transition
6 | 50000 | 0.25 | XFOIL ncrit=9
7 | 50000 | 0.5 | JavaFoil+Calcfoil stall+Eppler ext transition
8 | 50000 | 0.5 | XFOIL ncrit=9
9 | 100000 | 0 | JavaFoil+Calcfoil stall+Eppler ext transition
10 | 100000 | 0 | XFOIL ncrit=9
11 | 100000 | 0.1 | JavaFoil+Calcfoil stall+Eppler ext transition
12 | 100000 | 0.1 | XFOIL ncrit=9
13 | 100000 | 0.25 | JavaFoil+Calcfoil stall+Eppler ext transition
14 | 100000 | 0.25 | XFOIL ncrit=9
15 | 100000 | 0.5 | JavaFoil+Calcfoil stall+Eppler ext transition
16 | 100000 | 0.5 | XFOIL ncrit=9
17 | 250000 | 0 | JavaFoil+Calcfoil stall+Eppler ext transition
18 | 250000 | 0 | XFOIL ncrit=9
19 | 250000 | 0.1 | JavaFoil+Calcfoil stall+Eppler ext transition
20 | 250000 | 0.1 | XFOIL ncrit=9
21 | 250000 | 0.25 | JavaFoil+Calcfoil stall+Eppler ext transition
22 | 250000 | 0.25 | XFOIL ncrit=9
23 | 250000 | 0.5 | JavaFoil+Calcfoil stall+Eppler ext transition
24 | 250000 | 0.5 | XFOIL ncrit=9
25 | 500000 | 0 | JavaFoil+Calcfoil stall+Eppler ext transition
26 | 500000 | 0 | XFOIL ncrit=9
27 | 500000 | 0.1 | JavaFoil+Calcfoil stall+Eppler ext transition
28 | 500000 | 0.1 | XFOIL ncrit=9
29 | 500000 | 0.25 | JavaFoil+Calcfoil stall+Eppler ext transition
30 | 500000 | 0.25 | XFOIL ncrit=9
31 | 500000 | 0.5 | JavaFoil+Calcfoil stall+Eppler ext transition
32 | 500000 | 0.5 | XFOIL ncrit=9
33 | 750000 | 0 | JavaFoil+Calcfoil stall+Eppler ext transition
34 | 750000 | 0 | XFOIL ncrit=9
35 | 750000 | 0.1 | JavaFoil+Calcfoil stall+Eppler ext transition
36 | 750000 | 0.1 | XFOIL ncrit=9
37 | 750000 | 0.25 | JavaFoil+Calcfoil stall+Eppler ext transition
38 | 750000 | 0.25 | XFOIL ncrit=9
39 | 750000 | 0.5 | JavaFoil+Calcfoil stall+Eppler ext transition
40 | 750000 | 0.5 | XFOIL ncrit=9
41 | 1000000 | 0 | JavaFoil+Calcfoil stall+Eppler ext transition
42 | 1000000 | 0 | XFOIL ncrit=9
43 | 1000000 | 0.1 | JavaFoil+Calcfoil stall+Eppler ext transition
44 | 1000000 | 0.1 | XFOIL ncrit=9
45 | 1000000 | 0.25 | JavaFoil+Calcfoil stall+Eppler ext transition
46 | 1000000 | 0.25 | XFOIL ncrit=9
47 | 1000000 | 0.5 | JavaFoil+Calcfoil stall+Eppler ext transition
48 | 1000000 | 0.5 | XFOIL ncrit=9
49 | 2000000 | 0 | JavaFoil+Calcfoil stall+Eppler ext transition
50 | 2000000 | 0 | XFOIL ncrit=9
51 | 2000000 | 0.1 | JavaFoil+Calcfoil stall+Eppler ext transition
52 | 2000000 | 0.1 | XFOIL ncrit=9
53 | 2000000 | 0.25 | JavaFoil+Calcfoil stall+Eppler ext transition
54 | 2000000 | 0.25 | XFOIL ncrit=9
55 | 2000000 | 0.5 | JavaFoil+Calcfoil stall+Eppler ext transition
56 | 2000000 | 0.5 | XFOIL ncrit=9
57 | 3000000 | 0 | JavaFoil+Calcfoil stall+Eppler ext transition
58 | 3000000 | 0 | XFOIL ncrit=9
59 | 3000000 | 0.1 | JavaFoil+Calcfoil stall+Eppler ext transition
60 | 3000000 | 0.1 | XFOIL ncrit=9
61 | 3000000 | 0.25 | JavaFoil+Calcfoil stall+Eppler ext transition
62 | 3000000 | 0.25 | XFOIL ncrit=9
63 | 3000000 | 0.5 | JavaFoil+Calcfoil stall+Eppler ext transition
64 | 3000000 | 0.5 | XFOIL ncrit=9
65 | 4000000 | 0 | JavaFoil+Calcfoil stall+Eppler ext transition
66 | 4000000 | 0 | XFOIL ncrit=9
67 | 4000000 | 0.1 | JavaFoil+Calcfoil stall+Eppler ext transition
68 | 4000000 | 0.1 | XFOIL ncrit=9
69 | 4000000 | 0.25 | JavaFoil+Calcfoil stall+Eppler ext transition
70 | 4000000 | 0.25 | XFOIL ncrit=9
71 | 4000000 | 0.5 | JavaFoil+Calcfoil stall+Eppler ext transition
72 | 4000000 | 0.5 | XFOIL ncrit=9
73 | 5000000 | 0 | JavaFoil+Calcfoil stall+Eppler ext transition
74 | 5000000 | 0 | XFOIL ncrit=9
75 | 5000000 | 0.1 | JavaFoil+Calcfoil stall+Eppler ext transition
76 | 5000000 | 0.1 | XFOIL ncrit=9
77 | 5000000 | 0.25 | JavaFoil+Calcfoil stall+Eppler ext transition
78 | 5000000 | 0.25 | XFOIL ncrit=9
79 | 5000000 | 0.5 | JavaFoil+Calcfoil stall+Eppler ext transition
80 | 5000000 | 0.5 | XFOIL ncrit=9
81 | 6000000 | 0 | JavaFoil+Calcfoil stall+Eppler ext transition
82 | 6000000 | 0 | XFOIL ncrit=9
83 | 6000000 | 0.1 | JavaFoil+Calcfoil stall+Eppler ext transition
84 | 6000000 | 0.1 | XFOIL ncrit=9
85 | 6000000 | 0.25 | JavaFoil+Calcfoil stall+Eppler ext transition
86 | 6000000 | 0.25 | XFOIL ncrit=9
87 | 6000000 | 0.5 | JavaFoil+Calcfoil stall+Eppler ext transition
88 | 6000000 | 0.5 | XFOIL ncrit=9
89 | 7000000 | 0 | JavaFoil+Calcfoil stall+Eppler ext transition
90 | 7000000 | 0 | XFOIL ncrit=9
91 | 7000000 | 0.1 | JavaFoil+Calcfoil stall+Eppler ext transition
92 | 7000000 | 0.1 | XFOIL ncrit=9
93 | 7000000 | 0.25 | JavaFoil+Calcfoil stall+Eppler ext transition
94 | 7000000 | 0.25 | XFOIL ncrit=9
95 | 7000000 | 0.5 | JavaFoil+Calcfoil stall+Eppler ext transition
96 | 7000000 | 0.5 | XFOIL ncrit=9
97 | 8000000 | 0 | JavaFoil+Calcfoil stall+Eppler ext transition
98 | 8000000 | 0 | XFOIL ncrit=9
99 | 8000000 | 0.1 | JavaFoil+Calcfoil stall+Eppler ext transition
100 | 8000000 | 0.1 | XFOIL ncrit=9
101 | 8000000 | 0.25 | JavaFoil+Calcfoil stall+Eppler ext transition
102 | 8000000 | 0.25 | XFOIL ncrit=9
103 | 8000000 | 0.5 | JavaFoil+Calcfoil stall+Eppler ext transition
104 | 8000000 | 0.5 | XFOIL ncrit=9
105 | 10000000 | 0 | JavaFoil+Calcfoil stall+Eppler ext transition
106 | 10000000 | 0 | XFOIL ncrit=9
107 | 10000000 | 0.1 | JavaFoil+Calcfoil stall+Eppler ext transition
108 | 10000000 | 0.1 | XFOIL ncrit=9
109 | 10000000 | 0.25 | JavaFoil+Calcfoil stall+Eppler ext transition
110 | 10000000 | 0.25 | XFOIL ncrit=9
111 | 10000000 | 0.5 | JavaFoil+Calcfoil stall+Eppler ext transition
112 | 10000000 | 0.5 | XFOIL ncrit=9
113 | 12000000 | 0 | JavaFoil+Calcfoil stall+Eppler ext transition
114 | 12000000 | 0 | XFOIL ncrit=9
115 | 12000000 | 0.1 | JavaFoil+Calcfoil stall+Eppler ext transition
116 | 12000000 | 0.1 | XFOIL ncrit=9
117 | 12000000 | 0.25 | JavaFoil+Calcfoil stall+Eppler ext transition
118 | 12000000 | 0.25 | XFOIL ncrit=9
119 | 12000000 | 0.5 | JavaFoil+Calcfoil stall+Eppler ext transition
120 | 12000000 | 0.5 | XFOIL ncrit=9
121 | 14000000 | 0 | JavaFoil+Calcfoil stall+Eppler ext transition
122 | 14000000 | 0 | XFOIL ncrit=9
123 | 14000000 | 0.1 | JavaFoil+Calcfoil stall+Eppler ext transition
124 | 14000000 | 0.1 | XFOIL ncrit=9
125 | 14000000 | 0.25 | JavaFoil+Calcfoil stall+Eppler ext transition
126 | 14000000 | 0.25 | XFOIL ncrit=9
127 | 14000000 | 0.5 | JavaFoil+Calcfoil stall+Eppler ext transition
128 | 14000000 | 0.5 | XFOIL ncrit=9
129 | 16000000 | 0 | JavaFoil+Calcfoil stall+Eppler ext transition
130 | 16000000 | 0 | XFOIL ncrit=9
131 | 16000000 | 0.1 | JavaFoil+Calcfoil stall+Eppler ext transition
132 | 16000000 | 0.1 | XFOIL ncrit=9
133 | 16000000 | 0.25 | JavaFoil+Calcfoil stall+Eppler ext transition
134 | 16000000 | 0.25 | XFOIL ncrit=9
135 | 16000000 | 0.5 | JavaFoil+Calcfoil stall+Eppler ext transition
136 | 16000000 | 0.5 | XFOIL ncrit=9
137 | 18000000 | 0 | JavaFoil+Calcfoil stall+Eppler ext transition
138 | 18000000 | 0 | XFOIL ncrit=9
139 | 18000000 | 0.1 | JavaFoil+Calcfoil stall+Eppler ext transition
140 | 18000000 | 0.1 | XFOIL ncrit=9
141 | 18000000 | 0.25 | JavaFoil+Calcfoil stall+Eppler ext transition
142 | 18000000 | 0.25 | XFOIL ncrit=9
143 | 18000000 | 0.5 | JavaFoil+Calcfoil stall+Eppler ext transition
144 | 18000000 | 0.5 | XFOIL ncrit=9
145 | 20000000 | 0 | JavaFoil+Calcfoil stall+Eppler ext transition
146 | 20000000 | 0 | XFOIL ncrit=9
147 | 20000000 | 0.1 | JavaFoil+Calcfoil stall+Eppler ext transition
148 | 20000000 | 0.1 | XFOIL ncrit=9
149 | 20000000 | 0.25 | JavaFoil+Calcfoil stall+Eppler ext transition
150 | 20000000 | 0.25 | XFOIL ncrit=9
151 | 20000000 | 0.5 | JavaFoil+Calcfoil stall+Eppler ext transition
152 | 20000000 | 0.5 | XFOIL ncrit=9

## 1. Re 50k Mach 0.00 (1)
BIGFOIL.COM POLAR EXPORT
tempest3
HAWKER TEMPEST 96.77% SEMISPAN |  |  |  | Cl Max: | 0.746 | at alpha= | 9.5 | deg
JavaFoil+Calcfoil stall+Eppler ext transition |  |  |  | L/D Max: | 31.944 | at alpha= | 4 | deg
Re: | 50000 |  |  | Cd Min: | 0.01419 | at alpha= | -3 | deg
Mach: | 0 |  |  | Cl=0 at alpha= | -0.9322 | deg
|  |  |  | @ Cl=0.1, Cd= | 0.015721
|  |  |  | @ Cl=0.4, Cd= | 0.016709
|  |  |  | @ Cl=0.6, Cd= | 0.25491
alpha (deg) | Cl | Cd | Cm | Cl/Cd
-14.5 | -0.429 | 0.27648 | 0 | -1.552
-14 | -0.45 | 0.2599 | -0.001 | -1.732
-13.5 | -0.471 | 0.23776 | -0.001 | -1.982
-13 | -0.491 | 0.21204 | -0.001 | -2.318
-12.5 | -0.511 | 0.19909 | -0.001 | -2.566
-12 | -0.529 | 0.17511 | -0.001 | -3.02
-11.5 | -0.545 | 0.15655 | -0.002 | -3.48
-11 | -0.558 | 0.14802 | -0.002 | -3.77
-10.5 | -0.568 | 0.12669 | -0.002 | -4.485
-10 | -0.574 | 0.11917 | -0.002 | -4.82
-9.5 | -0.576 | 0.10704 | -0.002 | -5.384
-9 | -0.573 | 0.09522 | -0.002 | -6.022
-8.5 | -0.565 | 0.0856 | -0.003 | -6.604
-8 | -0.552 | 0.07576 | -0.003 | -7.287
-7.5 | -0.533 | 0.06939 | -0.003 | -7.689
-7 | -0.51 | 0.06381 | -0.003 | -7.99
-6.5 | -0.481 | 0.0583 | -0.004 | -8.258
-6 | -0.449 | 0.05329 | -0.004 | -8.419
-5.5 | -0.412 | 0.04919 | -0.004 | -8.367
-5 | -0.372 | 0.04567 | -0.004 | -8.141
-4.5 | -0.33 | 0.04302 | -0.005 | -7.669
-4 | -0.286 | 0.04047 | -0.005 | -7.075
-3.5 | -0.301 | 0.01731 | -0.015 | -17.367
-3 | -0.243 | 0.01419 | -0.016 | -17.084
-2.5 | -0.184 | 0.01605 | -0.016 | -11.475
-2 | -0.125 | 0.01585 | -0.017 | -7.908
-1.5 | -0.066 | 0.01574 | -0.018 | -4.223
-1 | -0.008 | 0.01568 | -0.018 | -0.481
-0.5 | 0.051 | 0.01568 | -0.019 | 3.28
0 | 0.11 | 0.01573 | -0.02 | 7.01
0.5 | 0.169 | 0.01582 | -0.02 | 10.689
1 | 0.228 | 0.01598 | -0.021 | 14.269
1.5 | 0.287 | 0.01617 | -0.022 | 17.745
2 | 0.346 | 0.01643 | -0.022 | 21.04
2.5 | 0.404 | 0.01673 | -0.023 | 24.153
3 | 0.462 | 0.01708 | -0.023 | 27.032
3.5 | 0.518 | 0.01747 | -0.024 | 29.659
4 | 0.574 | 0.01795 | -0.025 | 31.944
4.5 | 0.631 | 0.01979 | -0.026 | 31.887
5 | 0.55 | 0.04323 | -0.01 | 12.731
5.5 | 0.59 | 0.04598 | -0.01 | 12.83
6 | 0.627 | 0.04962 | -0.009 | 12.633
6.5 | 0.659 | 0.05433 | -0.009 | 12.135
7 | 0.687 | 0.05752 | -0.009 | 11.946
7.5 | 0.71 | 0.06287 | -0.009 | 11.296
8 | 0.728 | 0.07001 | -0.009 | 10.393
8.5 | 0.739 | 0.07699 | -0.009 | 9.604
9 | 0.745 | 0.08436 | -0.009 | 8.835
9.5 | 0.746 | 0.09377 | -0.009 | 7.95
10 | 0.74 | 0.10435 | -0.009 | 7.094
10.5 | 0.73 | 0.11731 | -0.009 | 6.221
11 | 0.715 | 0.1276 | -0.009 | 5.602
11.5 | 0.696 | 0.14021 | -0.01 | 4.965
12 | 0.674 | 0.16032 | -0.01 | 4.205
12.5 | 0.65 | 0.1717 | -0.01 | 3.784
13 | 0.624 | 0.19745 | -0.011 | 3.158
13.5 | 0.596 | 0.21481 | -0.011 | 2.776
14 | 0.568 | 0.2211 | -0.011 | 2.571
14.5 | 0.54 | 0.25491 | -0.011 | 2.12

## 2. Re 50k Mach 0.00 (2)
BIGFOIL.COM POLAR EXPORT
tempest3
HAWKER TEMPEST 96.77% SEMISPAN |  |  |  | Cl Max: | 0.8839 | at alpha= | 8 | deg
XFOIL ncrit=9 |  |  |  | L/D Max: | 32.4377 | at alpha= | 5.5 | deg
Re: | 50000 |  |  | Cd Min: | 0.24739 | at alpha= | -20 | deg
Mach: | 0 |  |  | Cl=0 at alpha= | 1.2182 | deg
|  |  |  | @ Cl=0.1, Cd= | 0.026144
|  |  |  | @ Cl=0.4, Cd= | 0.032218
|  |  |  | @ Cl=0.6, Cd= | 0.029964
alpha (deg) | Cl | Cd | Cm | Cl/Cd
-20 | -0.7154 | 0.24739 | 0.0326 | -2.8918
-19.5 | -0.6935 | 0.23761 | 0.031 | -2.9186
-19 | -0.6824 | 0.23406 | 0.0265 | -2.9155
-18.5 | -0.6771 | 0.23213 | 0.0215 | -2.9169
-18 | -0.6493 | 0.21944 | 0.0209 | -2.9589
-17.5 | -0.6399 | 0.21559 | 0.0167 | -2.9681
-17 | -0.627 | 0.20874 | 0.0135 | -3.0037
-16.5 | -0.6081 | 0.20093 | 0.0116 | -3.0264
-16 | -0.6152 | 0.20123 | 0.0061 | -3.0572
-15.5 | -0.5822 | 0.18796 | 0.0061 | -3.0975
-15 | -0.5926 | 0.18755 | 0.0009 | -3.1597
-14.5 | -0.5645 | 0.17628 | 0.0005 | -3.2023
-14 | -0.5495 | 0.16837 | -0.0011 | -3.2636
-13.5 | -0.5638 | 0.16645 | -0.0057 | -3.3872
-13 | -0.5377 | 0.15617 | -0.0058 | -3.443
-12.5 | -0.5234 | 0.14825 | -0.0069 | -3.5305
-12 | -0.5168 | 0.1413 | -0.0085 | -3.6575
-11.5 | -0.51 | 0.13446 | -0.0096 | -3.7929
-11 | -0.5082 | 0.12827 | -0.0107 | -3.962
-10.5 | -0.5224 | 0.1233 | -0.0127 | -4.2368
-10 | -0.4944 | 0.11425 | -0.011 | -4.3274
-9.5 | -0.4989 | 0.10802 | -0.0113 | -4.6186
-9 | -0.508 | 0.10248 | -0.0106 | -4.9571
-8.5 | -0.483 | 0.09449 | -0.0081 | -5.1117
-7.5 | -0.6005 | 0.0729 | -0.0248 | -8.2373
-7 | -0.6401 | 0.0579 | -0.0263 | -11.0553
-6.5 | -0.6365 | 0.04944 | -0.021 | -12.8742
-6 | -0.62 | 0.04242 | -0.0156 | -14.6157
-5.5 | -0.5961 | 0.03694 | -0.0101 | -16.137
-5 | -0.559 | 0.03184 | -0.0062 | -17.5565
-4.5 | -0.5021 | 0.01393 | -0.0041 | -36.0445
-4 | -0.4658 | 0.02337 | -0.0006 | -19.9315
-3.5 | -0.1057 | 0.02259 | -0.0404 | -4.6791
-3 | -0.0968 | 0.02152 | -0.036 | -4.4981
-2.5 | -0.0907 | 0.02081 | -0.0303 | -4.3585
-2 | -0.087 | 0.02039 | -0.0236 | -4.2668
-1.5 | -0.0835 | 0.02019 | -0.0165 | -4.1357
-1 | -0.0772 | 0.0202 | -0.0097 | -3.8218
-0.5 | -0.0663 | 0.02038 | -0.0037 | -3.2532
0 | -0.0509 | 0.02074 | 0.0014 | -2.4542
0.5 | -0.0318 | 0.02127 | 0.0058 | -1.4951
1 | -0.0103 | 0.02198 | 0.0095 | -0.46861
1.5 | 0.0133 | 0.02286 | 0.0126 | 0.5818
2 | 0.0385 | 0.02391 | 0.0151 | 1.6102
2.5 | 0.0647 | 0.02515 | 0.017 | 2.5726
3 | 0.162 | 0.02789 | 0.005 | 5.8085
3.5 | 0.2579 | 0.03011 | -0.0056 | 8.5653
4 | 0.357 | 0.03182 | -0.0153 | 11.2194
4.5 | 0.451 | 0.03269 | -0.0222 | 13.7963
5 | 0.6128 | 0.02973 | -0.0337 | 20.6122
5.5 | 0.7292 | 0.02248 | -0.0277 | 32.4377
6 | 0.7164 | 0.02436 | -0.0102 | 29.4089
6.5 | 0.7479 | 0.03004 | -0.0052 | 24.8968
7 | 0.8083 | 0.03529 | -0.0045 | 22.9045
7.5 | 0.8501 | 0.0411 | -0.0012 | 20.6837
8 | 0.8839 | 0.04829 | 0.002 | 18.304
8.5 | 0.883 | 0.05496 | 0.0098 | 16.0662
9 | 0.8708 | 0.06331 | 0.0159 | 13.7545
9.5 | 0.8729 | 0.07266 | 0.0191 | 12.0135
10 | 0.7857 | 0.08068 | 0.0243 | 9.7385
10.5 | 0.7159 | 0.09553 | 0.0155 | 7.494
11 | 0.6238 | 0.12509 | -0.0136 | 4.9868
11.5 | 0.6318 | 0.133 | -0.0142 | 4.7504
12 | 0.66 | 0.14301 | -0.0138 | 4.6151
12.5 | 0.6543 | 0.14975 | -0.0157 | 4.3693
13 | 0.6571 | 0.15679 | -0.0174 | 4.191

## 3. Re 50k Mach 0.10 (1)
BIGFOIL.COM POLAR EXPORT
tempest3
HAWKER TEMPEST 96.77% SEMISPAN |  |  |  | Cl Max: | 0.74 | at alpha= | 9 | deg
JavaFoil+Calcfoil stall+Eppler ext transition |  |  |  | L/D Max: | 31.986 | at alpha= | 4 | deg
Re: | 50000 |  |  | Cd Min: | 0.01422 | at alpha= | -3 | deg
Mach: | 0.1 |  |  | Cl=0 at alpha= | -0.93333 | deg
|  |  |  | @ Cl=0.1, Cd= | 0.015741
|  |  |  | @ Cl=0.4, Cd= | 0.01674
|  |  |  | @ Cl=0.6, Cd= | 0.24015
alpha (deg) | Cl | Cd | Cm | Cl/Cd
-14.5 | -0.387 | 0.30551 | -0.001 | -1.265
-14 | -0.41 | 0.28774 | -0.001 | -1.426
-13.5 | -0.434 | 0.24487 | -0.001 | -1.773
-13 | -0.458 | 0.22629 | -0.001 | -2.022
-12.5 | -0.48 | 0.21065 | -0.001 | -2.281
-12 | -0.502 | 0.18913 | -0.001 | -2.654
-11.5 | -0.521 | 0.16605 | -0.002 | -3.14
-11 | -0.538 | 0.15613 | -0.002 | -3.448
-10.5 | -0.552 | 0.13223 | -0.002 | -4.175
-10 | -0.562 | 0.12186 | -0.002 | -4.609
-9.5 | -0.567 | 0.10762 | -0.002 | -5.264
-9 | -0.566 | 0.09808 | -0.002 | -5.775
-8.5 | -0.561 | 0.0877 | -0.003 | -6.393
-8 | -0.549 | 0.07804 | -0.003 | -7.038
-7.5 | -0.532 | 0.07114 | -0.003 | -7.482
-7 | -0.51 | 0.06395 | -0.003 | -7.97
-6.5 | -0.482 | 0.05811 | -0.004 | -8.298
-6 | -0.45 | 0.05299 | -0.004 | -8.489
-5.5 | -0.413 | 0.04958 | -0.004 | -8.329
-5 | -0.373 | 0.04621 | -0.005 | -8.078
-4.5 | -0.331 | 0.0432 | -0.005 | -7.671
-4 | -0.288 | 0.04057 | -0.005 | -7.09
-3.5 | -0.302 | 0.0174 | -0.015 | -17.367
-3 | -0.244 | 0.01422 | -0.016 | -17.141
-2.5 | -0.185 | 0.01608 | -0.016 | -11.508
-2 | -0.126 | 0.01587 | -0.017 | -7.935
-1.5 | -0.067 | 0.01576 | -0.018 | -4.238
-1 | -0.008 | 0.01571 | -0.018 | -0.483
-0.5 | 0.052 | 0.0157 | -0.019 | 3.291
0 | 0.111 | 0.01575 | -0.02 | 7.033
0.5 | 0.17 | 0.01585 | -0.02 | 10.724
1 | 0.229 | 0.01601 | -0.021 | 14.314
1.5 | 0.288 | 0.01621 | -0.022 | 17.792
2 | 0.347 | 0.01647 | -0.022 | 21.101
2.5 | 0.406 | 0.01677 | -0.023 | 24.216
3 | 0.464 | 0.01712 | -0.024 | 27.094
3.5 | 0.521 | 0.01752 | -0.024 | 29.714
4 | 0.576 | 0.01801 | -0.025 | 31.986
4.5 | 0.634 | 0.01984 | -0.026 | 31.945
5 | 0.553 | 0.04333 | -0.01 | 12.757
5.5 | 0.592 | 0.04622 | -0.01 | 12.815
6 | 0.629 | 0.05004 | -0.009 | 12.573
6.5 | 0.661 | 0.05447 | -0.009 | 12.136
7 | 0.688 | 0.05908 | -0.009 | 11.648
7.5 | 0.71 | 0.0641 | -0.009 | 11.078
8 | 0.726 | 0.07038 | -0.009 | 10.318
8.5 | 0.736 | 0.07919 | -0.009 | 9.294
9 | 0.74 | 0.08681 | -0.009 | 8.519
9.5 | 0.737 | 0.09621 | -0.009 | 7.659
10 | 0.728 | 0.10799 | -0.009 | 6.744
10.5 | 0.714 | 0.12279 | -0.009 | 5.816
11 | 0.695 | 0.1335 | -0.01 | 5.208
11.5 | 0.672 | 0.15098 | -0.01 | 4.454
12 | 0.646 | 0.1626 | -0.01 | 3.975
12.5 | 0.618 | 0.18602 | -0.011 | 3.321
13 | 0.588 | 0.21022 | -0.011 | 2.795
13.5 | 0.556 | 0.22099 | -0.011 | 2.518
14 | 0.525 | 0.24015 | -0.011 | 2.186

## 4. Re 50k Mach 0.10 (2)
BIGFOIL.COM POLAR EXPORT
tempest3
HAWKER TEMPEST 96.77% SEMISPAN |  |  |  | Cl Max: | 0.8838 | at alpha= | 8 | deg
XFOIL ncrit=9 |  |  |  | L/D Max: | 32.6846 | at alpha= | 5.5 | deg
Re: | 50000 |  |  | Cd Min: | 0.24641 | at alpha= | -20 | deg
Mach: | 0.1 |  |  | Cl=0 at alpha= | 1.233 | deg
|  |  |  | @ Cl=0.1, Cd= | 0.026245
|  |  |  | @ Cl=0.4, Cd= | 0.032233
|  |  |  | @ Cl=0.6, Cd= | 0.029654
alpha (deg) | Cl | Cd | Cm | Cl/Cd
-20 | -0.715 | 0.24641 | 0.0336 | -2.9017
-19.5 | -0.6955 | 0.23834 | 0.0313 | -2.9181
-19 | -0.6855 | 0.23546 | 0.0265 | -2.9113
-18.5 | -0.6724 | 0.22918 | 0.0228 | -2.9339
-18 | -0.6507 | 0.22004 | 0.0211 | -2.9572
-17.5 | -0.6428 | 0.21687 | 0.0166 | -2.964
-17 | -0.6261 | 0.20857 | 0.014 | -3.0019
-16.5 | -0.6095 | 0.20161 | 0.0117 | -3.0232
-16 | -0.6186 | 0.20269 | 0.0059 | -3.052
-15.5 | -0.583 | 0.18853 | 0.0062 | -3.0923
-15 | -0.5958 | 0.18884 | 0.0007 | -3.1551
-14.5 | -0.567 | 0.17729 | 0.0003 | -3.1981
-14 | -0.549 | 0.16876 | -0.001 | -3.2531
-13.5 | -0.567 | 0.16758 | -0.006 | -3.3835
-13 | -0.5402 | 0.15711 | -0.006 | -3.4384
-12.5 | -0.5234 | 0.14877 | -0.0069 | -3.5182
-12 | -0.5154 | 0.14168 | -0.0084 | -3.6378
-11.5 | -0.5088 | 0.1349 | -0.0096 | -3.7717
-11 | -0.5103 | 0.12904 | -0.011 | -3.9546
-10.5 | -0.5058 | 0.12192 | -0.0116 | -4.1486
-10 | -0.4947 | 0.11481 | -0.0111 | -4.3089
-9.5 | -0.4936 | 0.10811 | -0.0111 | -4.5657
-9 | -0.5008 | 0.10232 | -0.0105 | -4.8944
-8.5 | -0.4781 | 0.0947 | -0.008 | -5.0486
-7.5 | -0.6036 | 0.07022 | -0.0281 | -8.5958
-7 | -0.6374 | 0.05842 | -0.0269 | -10.9106
-6.5 | -0.6365 | 0.05003 | -0.0215 | -12.7224
-6 | -0.6209 | 0.04299 | -0.0162 | -14.4429
-5.5 | -0.5985 | 0.03742 | -0.0106 | -15.9941
-5 | -0.5624 | 0.03226 | -0.0065 | -17.4334
-4.5 | -0.5194 | 0.02813 | -0.0032 | -18.4643
-4 | -0.469 | 0.0238 | -0.0008 | -19.7059
-3.5 | -0.1053 | 0.02271 | -0.0406 | -4.6367
-3 | -0.0966 | 0.02162 | -0.0362 | -4.4681
-2.5 | -0.0907 | 0.0209 | -0.0305 | -4.3397
-2 | -0.0873 | 0.02047 | -0.0237 | -4.2648
-1.5 | -0.0839 | 0.02027 | -0.0166 | -4.1391
-1 | -0.0778 | 0.02027 | -0.0098 | -3.8382
-0.5 | -0.0671 | 0.02046 | -0.0037 | -3.2796
0 | -0.0517 | 0.02082 | 0.0015 | -2.4832
0.5 | -0.0326 | 0.02135 | 0.0058 | -1.5269
1 | -0.011 | 0.02206 | 0.0096 | -0.49864
1.5 | 0.0126 | 0.02295 | 0.0126 | 0.54902
2 | 0.0379 | 0.02401 | 0.0151 | 1.5785
2.5 | 0.0642 | 0.02526 | 0.0171 | 2.5416
3 | 0.1663 | 0.02807 | 0.0042 | 5.9245
3.5 | 0.2666 | 0.03034 | -0.0071 | 8.7871
4 | 0.3618 | 0.03195 | -0.0159 | 11.3239
4.5 | 0.4615 | 0.03269 | -0.0234 | 14.1175
5 | 0.6344 | 0.0289 | -0.0352 | 21.9516
5.5 | 0.7305 | 0.02235 | -0.0264 | 32.6846
6 | 0.7149 | 0.02494 | -0.0091 | 28.6648
6.5 | 0.7528 | 0.03047 | -0.0049 | 24.7063
7 | 0.8126 | 0.03583 | -0.0041 | 22.6793
7.5 | 0.852 | 0.04168 | -0.0005 | 20.4415
8 | 0.8838 | 0.04874 | 0.003 | 18.133
8.5 | 0.8802 | 0.05561 | 0.0108 | 15.8281
9 | 0.8656 | 0.0639 | 0.0169 | 13.5462
9.5 | 0.867 | 0.07328 | 0.02 | 11.8313
10 | 0.7732 | 0.08117 | 0.0245 | 9.5257
10.5 | 0.7108 | 0.09647 | 0.0149 | 7.3681
11 | 0.6231 | 0.12551 | -0.0135 | 4.9645
11.5 | 0.6292 | 0.13337 | -0.0144 | 4.7177
12 | 0.6574 | 0.14324 | -0.014 | 4.5895
12.5 | 0.6568 | 0.15058 | -0.0156 | 4.3618
13 | 0.66 | 0.1577 | -0.0174 | 4.1852

## 5. Re 50k Mach 0.25 (1)
BIGFOIL.COM POLAR EXPORT
tempest3
HAWKER TEMPEST 96.77% SEMISPAN |  |  |  | Cl Max: | 0.709 | at alpha= | 8 | deg
JavaFoil+Calcfoil stall+Eppler ext transition |  |  |  | L/D Max: | 32.2 | at alpha= | 4 | deg
Re: | 50000 |  |  | Cd Min: | 0.01584 | at alpha= | -1 | deg
Mach: | 0.25 |  |  | Cl=0 at alpha= | -0.93443 | deg
|  |  |  | @ Cl=0.1, Cd= | 0.015879
|  |  |  | @ Cl=0.4, Cd= | 0.26045
|  |  |  | @ Cl=0.6, Cd= | 0.26045
alpha (deg) | Cl | Cd | Cm | Cl/Cd
-13 | -0.069 | 0.28617 | -0.001 | -0.24
-12.5 | -0.173 | 0.26046 | -0.001 | -0.666
-12 | -0.245 | 0.2119 | -0.001 | -1.158
-11.5 | -0.306 | 0.25611 | -0.002 | -1.194
-11 | -0.36 | 0.22682 | -0.002 | -1.585
-10.5 | -0.407 | 0.17983 | -0.002 | -2.264
-10 | -0.448 | 0.16143 | -0.002 | -2.774
-9.5 | -0.481 | 0.13429 | -0.002 | -3.578
-9 | -0.504 | 0.12107 | -0.002 | -4.165
-8.5 | -0.519 | 0.1008 | -0.003 | -5.145
-8 | -0.523 | 0.08836 | -0.003 | -5.922
-7.5 | -0.519 | 0.07647 | -0.003 | -6.782
-7 | -0.505 | 0.06803 | -0.003 | -7.424
-6.5 | -0.484 | 0.06089 | -0.004 | -7.942
-6 | -0.455 | 0.05592 | -0.004 | -8.136
-5.5 | -0.42 | 0.05049 | -0.004 | -8.318
-5 | -0.381 | 0.04648 | -0.005 | -8.198
-4.5 | -0.339 | 0.04377 | -0.005 | -7.747
-4 | -0.295 | 0.04097 | -0.005 | -7.196
-3.5 | -0.249 | 0.03876 | -0.007 | -6.429
-3 | -0.251 | 0.01749 | -0.016 | -14.348
-2.5 | -0.19 | 0.01627 | -0.017 | -11.688
-2 | -0.129 | 0.01603 | -0.017 | -8.074
-1.5 | -0.069 | 0.0159 | -0.018 | -4.314
-1 | -0.008 | 0.01584 | -0.019 | -0.492
-0.5 | 0.053 | 0.01584 | -0.019 | 3.352
0 | 0.114 | 0.01589 | -0.02 | 7.159
0.5 | 0.175 | 0.016 | -0.021 | 10.912
1 | 0.235 | 0.01617 | -0.021 | 14.555
1.5 | 0.296 | 0.01639 | -0.022 | 18.068
2 | 0.357 | 0.01666 | -0.023 | 21.413
2.5 | 0.417 | 0.01698 | -0.024 | 24.55
3 | 0.476 | 0.01737 | -0.024 | 27.412
3.5 | 0.534 | 0.0178 | -0.025 | 29.997
4 | 0.591 | 0.01834 | -0.025 | 32.2
4.5 | 0.525 | 0.04084 | -0.012 | 12.852
5 | 0.566 | 0.04376 | -0.01 | 12.931
5.5 | 0.605 | 0.04699 | -0.01 | 12.875
6 | 0.64 | 0.05078 | -0.009 | 12.611
6.5 | 0.669 | 0.05599 | -0.009 | 11.95
7 | 0.691 | 0.06234 | -0.009 | 11.083
7.5 | 0.705 | 0.06924 | -0.009 | 10.177
8 | 0.709 | 0.07686 | -0.009 | 9.226
8.5 | 0.703 | 0.08937 | -0.009 | 7.872
9 | 0.687 | 0.10315 | -0.009 | 6.663
9.5 | 0.66 | 0.10995 | -0.009 | 6.005
10 | 0.623 | 0.13012 | -0.01 | 4.787
10.5 | 0.576 | 0.14544 | -0.01 | 3.96
11 | 0.521 | 0.17601 | -0.01 | 2.958
11.5 | 0.458 | 0.17081 | -0.011 | 2.683
12 | 0.39 | 0.19828 | -0.011 | 1.966
12.5 | 0.315 | 0.22196 | -0.011 | 1.421
13 | 0.231 | 0.26045 | -0.012 | 0.886

## 6. Re 50k Mach 0.25 (2)
BIGFOIL.COM POLAR EXPORT
tempest3
HAWKER TEMPEST 96.77% SEMISPAN |  |  |  | Cl Max: | 0.8716 | at alpha= | 8 | deg
XFOIL ncrit=9 |  |  |  | L/D Max: | 32.4811 | at alpha= | 5.5 | deg
Re: | 50000 |  |  | Cd Min: | 0.24862 | at alpha= | -20 | deg
Mach: | 0.25 |  |  | Cl=0 at alpha= | 1.3146 | deg
|  |  |  | @ Cl=0.1, Cd= | 0.02666
|  |  |  | @ Cl=0.4, Cd= | 0.032643
|  |  |  | @ Cl=0.6, Cd= | 0.029494
alpha (deg) | Cl | Cd | Cm | Cl/Cd
-20 | -0.7238 | 0.24862 | 0.0365 | -2.9113
-19.5 | -0.7082 | 0.24309 | 0.0327 | -2.9133
-19 | -0.7048 | 0.24476 | 0.0265 | -2.8796
-18.5 | -0.6761 | 0.22998 | 0.0256 | -2.9398
-18 | -0.6606 | 0.22406 | 0.0221 | -2.9483
-17.5 | -0.661 | 0.22521 | 0.0162 | -2.935
-17 | -0.6292 | 0.21056 | 0.0158 | -2.9882
-16.5 | -0.6221 | 0.20715 | 0.0114 | -3.0031
-16 | -0.6018 | 0.19776 | 0.0094 | -3.0431
-15.5 | -0.5935 | 0.1933 | 0.0058 | -3.0704
-15 | -0.5734 | 0.18437 | 0.0042 | -3.1101
-14.5 | -0.5836 | 0.1838 | -0.0007 | -3.1752
-14 | -0.553 | 0.17198 | -0.0011 | -3.2155
-13.5 | -0.539 | 0.16429 | -0.003 | -3.2808
-13 | -0.5477 | 0.16083 | -0.0068 | -3.4055
-12.5 | -0.5341 | 0.1532 | -0.008 | -3.4863
-12 | -0.5198 | 0.14511 | -0.009 | -3.5821
-11.5 | -0.5174 | 0.13884 | -0.0106 | -3.7266
-11 | -0.501 | 0.13045 | -0.0107 | -3.8406
-10.5 | -0.4904 | 0.12338 | -0.0109 | -3.9747
-10 | -0.5085 | 0.11887 | -0.0124 | -4.2778
-9.5 | -0.4784 | 0.10956 | -0.0111 | -4.3666
-9 | -0.4755 | 0.10291 | -0.0104 | -4.6205
-8.5 | -0.4701 | 0.09671 | -0.0085 | -4.8609
-7.5 | -0.5971 | 0.07011 | -0.0324 | -8.5166
-7 | -0.6204 | 0.06101 | -0.03 | -10.1688
-6.5 | -0.6337 | 0.05303 | -0.0247 | -11.9498
-6 | -0.6237 | 0.04597 | -0.0192 | -13.5675
-5.5 | -0.609 | 0.04006 | -0.0131 | -15.2022
-5 | -0.5789 | 0.03454 | -0.0083 | -16.7603
-4.5 | -0.5392 | 0.03008 | -0.0043 | -17.9255
-4 | -0.4898 | 0.02588 | -0.0013 | -18.9258
-3.5 | -0.4514 | 0.02088 | 0.0031 | -21.6188
-3 | -0.0954 | 0.0222 | -0.0373 | -4.2973
-2.5 | -0.0907 | 0.02142 | -0.0314 | -4.2344
-2 | -0.0886 | 0.02095 | -0.0244 | -4.2291
-1.5 | -0.0864 | 0.02072 | -0.0171 | -4.1699
-1 | -0.0812 | 0.02071 | -0.0101 | -3.9208
-0.5 | -0.0711 | 0.02088 | -0.0038 | -3.4052
0 | -0.056 | 0.02125 | 0.0015 | -2.6353
0.5 | -0.0369 | 0.0218 | 0.006 | -1.6927
1 | -0.0151 | 0.02253 | 0.0098 | -0.67022
1.5 | 0.0089 | 0.02344 | 0.013 | 0.37969
2 | 0.0346 | 0.02454 | 0.0155 | 1.4099
2.5 | 0.0853 | 0.02628 | 0.0127 | 3.2458
3 | 0.1912 | 0.02902 | -0.0002 | 6.5886
3.5 | 0.2899 | 0.03111 | -0.0104 | 9.3185
4 | 0.3796 | 0.03256 | -0.0175 | 11.6585
4.5 | 0.4881 | 0.033 | -0.0251 | 14.7909
5 | 0.6783 | 0.02704 | -0.0342 | 25.0851
5.5 | 0.7292 | 0.02245 | -0.0183 | 32.4811
6 | 0.7193 | 0.02746 | -0.0051 | 26.1945
6.5 | 0.7786 | 0.0329 | -0.0034 | 23.6657
7 | 0.8322 | 0.03877 | -0.0015 | 21.4651
7.5 | 0.8571 | 0.04482 | 0.0041 | 19.1232
8 | 0.8716 | 0.05132 | 0.0097 | 16.9836
8.5 | 0.8595 | 0.05875 | 0.0165 | 14.6298
9 | 0.8325 | 0.06654 | 0.0222 | 12.5113
9.5 | 0.8047 | 0.07447 | 0.0262 | 10.8057
10 | 0.7389 | 0.08464 | 0.0241 | 8.7299
10.5 | 0.7147 | 0.0978 | 0.0181 | 7.3078
11.5 | 0.6226 | 0.13569 | -0.0151 | 4.5884
12 | 0.6397 | 0.14402 | -0.0154 | 4.4417
12.5 | 0.6539 | 0.15276 | -0.0164 | 4.2806
13 | 0.6631 | 0.16058 | -0.0179 | 4.1294

## 7. Re 50k Mach 0.50 (1)
BIGFOIL.COM POLAR EXPORT
tempest3
HAWKER TEMPEST 96.77% SEMISPAN |  |  |  | Cl Max: | 1.123 | at alpha= | 20 | deg
JavaFoil+Calcfoil stall+Eppler ext transition |  |  |  | L/D Max: | 30.867 | at alpha= | 3.5 | deg
Re: | 50000 |  |  | Cd Min: | 0.01646 | at alpha= | -0.5 | deg
Mach: | 0.5 |  |  | Cl=0 at alpha= | -0.93382 | deg
|  |  |  | @ Cl=0.1, Cd= | 0.016508
|  |  |  | @ Cl=0.4, Cd= | 0.017579
|  |  |  | @ Cl=0.6, Cd= | 0.045761
alpha (deg) | Cl | Cd | Cm | Cl/Cd
-20 | -1.026 | 0.44791 | 0.003 | -2.29
-19.5 | -1 | 0.44739 | 0.002 | -2.235
-19 | -0.974 | 0.42588 | 0.002 | -2.288
-18.5 | -0.946 | 0.40291 | 0.002 | -2.347
-18 | -0.92 | 0.40233 | 0.001 | -2.286
-17.5 | -0.894 | 0.40319 | 0.001 | -2.216
-17 | -0.867 | 0.38957 | 0.001 | -2.227
-16.5 | -0.841 | 0.38498 | 0 | -2.185
-16 | -0.813 | 0.35535 | 0 | -2.288
-15.5 | -0.787 | 0.34417 | 0 | -2.286
-15 | -0.76 | 0.33942 | -0.001 | -2.24
-14.5 | -0.734 | 0.33501 | -0.001 | -2.191
-14 | -0.706 | 0.32871 | -0.001 | -2.148
-13.5 | -0.68 | 0.32476 | -0.002 | -2.092
-13 | -0.653 | 0.32124 | -0.002 | -2.033
-12.5 | -0.625 | 0.30096 | -0.002 | -2.078
-12 | -0.599 | 0.2983 | -0.002 | -2.007
-11.5 | -0.572 | 0.28594 | -0.003 | -2.001
-11 | -0.545 | 0.25151 | -0.003 | -2.166
-10.5 | -0.518 | 0.24533 | -0.003 | -2.112
-10 | -0.491 | 0.24972 | -0.003 | -1.965
-9.5 | -0.464 | 0.23729 | -0.004 | -1.955
-9 | -0.437 | 0.21745 | -0.004 | -2.008
-8.5 | -0.41 | 0.215 | -0.004 | -1.906
-8 | -0.383 | 0.19569 | -0.004 | -1.956
-7.5 | -0.356 | 0.17576 | -0.004 | -2.024
-7 | -0.329 | 0.12429 | -0.004 | -2.644
-6.5 | -0.302 | 0.08275 | -0.004 | -3.646
-6 | -0.275 | 0.08558 | -0.004 | -3.208
-5.5 | -0.404 | 0.06974 | -0.004 | -5.799
-5 | -0.399 | 0.05504 | -0.005 | -7.245
-4.5 | -0.367 | 0.04765 | -0.005 | -7.702
-4 | -0.324 | 0.04358 | -0.006 | -7.44
-3.5 | -0.276 | 0.04019 | -0.007 | -6.866
-3 | -0.279 | 0.01697 | -0.018 | -16.447
-2.5 | -0.212 | 0.01708 | -0.019 | -12.404
-2 | -0.145 | 0.01676 | -0.019 | -8.628
-1.5 | -0.077 | 0.01654 | -0.02 | -4.631
-1 | -0.009 | 0.01647 | -0.021 | -0.528
-0.5 | 0.059 | 0.01646 | -0.022 | 3.601
0 | 0.127 | 0.01654 | -0.022 | 7.674
0.5 | 0.195 | 0.01668 | -0.023 | 11.675
1 | 0.263 | 0.01691 | -0.024 | 15.529
1.5 | 0.33 | 0.01721 | -0.025 | 19.187
2 | 0.397 | 0.01756 | -0.025 | 22.627
2.5 | 0.464 | 0.01799 | -0.026 | 25.781
3 | 0.529 | 0.0185 | -0.027 | 28.569
3.5 | 0.592 | 0.01917 | -0.028 | 30.867
4 | 0.658 | 0.0214 | -0.029 | 30.746
4.5 | 0.577 | 0.04311 | -0.011 | 13.39
5 | 0.615 | 0.04749 | -0.01 | 12.952
5.5 | 0.64 | 0.05442 | -0.01 | 11.762
6 | 0.636 | 0.06757 | -0.009 | 9.408
6.5 | 0.402 | 0.07951 | -0.01 | 5.059
7 | 0.429 | 0.18058 | -0.011 | 2.377
7.5 | 0.456 | 0.18256 | -0.011 | 2.498
8 | 0.483 | 0.19471 | -0.013 | 2.481
8.5 | 0.51 | 0.19928 | -0.014 | 2.56
9 | 0.537 | 0.20448 | -0.014 | 2.625
9.5 | 0.564 | 0.23797 | -0.015 | 2.369
10 | 0.59 | 0.24079 | -0.016 | 2.452
10.5 | 0.618 | 0.24403 | -0.017 | 2.531
11 | 0.644 | 0.24712 | -0.017 | 2.606
11.5 | 0.671 | 0.27213 | -0.018 | 2.467
12 | 0.698 | 0.27821 | -0.019 | 2.508
12.5 | 0.724 | 0.28849 | -0.019 | 2.51
13 | 0.751 | 0.30316 | -0.021 | 2.479
13.5 | 0.778 | 0.30788 | -0.021 | 2.526
14 | 0.804 | 0.32748 | -0.021 | 2.456
14.5 | 0.832 | 0.335 | -0.023 | 2.483
15 | 0.858 | 0.34271 | -0.023 | 2.503
15.5 | 0.884 | 0.35034 | -0.024 | 2.523
16 | 0.912 | 0.38376 | -0.025 | 2.376
16.5 | 0.938 | 0.37545 | -0.025 | 2.498
17 | 0.964 | 0.37955 | -0.026 | 2.539
17.5 | 0.99 | 0.39793 | -0.026 | 2.487
18 | 1.018 | 0.43682 | -0.028 | 2.33
18.5 | 1.044 | 0.43569 | -0.028 | 2.395
19 | 1.069 | 0.45499 | -0.029 | 2.35
19.5 | 1.095 | 0.43853 | -0.029 | 2.497
20 | 1.123 | 0.45183 | -0.03 | 2.486

## 8. Re 50k Mach 0.50 (2)
BIGFOIL.COM POLAR EXPORT
tempest3
HAWKER TEMPEST 96.77% SEMISPAN |  |  |  | Cl Max: | 0.9192 | at alpha= | 20 | deg
XFOIL ncrit=9 |  |  |  | L/D Max: | 29.362 | at alpha= | 5 | deg
Re: | 50000 |  |  | Cd Min: | 0.28762 | at alpha= | 20 | deg
Mach: | 0.5 |  |  | Cl=0 at alpha= | 1.5389 | deg
|  |  |  | @ Cl=0.1, Cd= | 0.028406
|  |  |  | @ Cl=0.4, Cd= | 0.03421
|  |  |  | @ Cl=0.6, Cd= | 0.031841
alpha (deg) | Cl | Cd | Cm | Cl/Cd
-20 | -0.7924 | 0.27577 | 0.0438 | -2.8734
-19.5 | -0.7666 | 0.26347 | 0.041 | -2.9096
-19 | -0.7486 | 0.25772 | 0.0361 | -2.9047
-18.5 | -0.7354 | 0.25442 | 0.0304 | -2.8905
-18 | -0.7066 | 0.24081 | 0.0283 | -2.9343
-17.5 | -0.6923 | 0.23653 | 0.0232 | -2.9269
-17 | -0.6699 | 0.22659 | 0.0199 | -2.9564
-16.5 | -0.6508 | 0.21938 | 0.0163 | -2.9665
-16 | -0.6317 | 0.21126 | 0.0129 | -2.9902
-15.5 | -0.6208 | 0.20711 | 0.0085 | -2.9974
-15 | -0.5945 | 0.19616 | 0.0066 | -3.0307
-14.5 | -0.5876 | 0.19173 | 0.0022 | -3.0647
-14 | -0.5657 | 0.18278 | 0.0001 | -3.095
-13.5 | -0.5456 | 0.17401 | -0.0021 | -3.1355
-13 | -0.5349 | 0.16736 | -0.005 | -3.1961
-12.5 | -0.5286 | 0.16171 | -0.0076 | -3.2688
-12 | -0.5057 | 0.15246 | -0.0085 | -3.3169
-11.5 | -0.4919 | 0.1451 | -0.0099 | -3.3901
-11 | -0.4814 | 0.13805 | -0.0112 | -3.4871
-10.5 | -0.4778 | 0.13182 | -0.0124 | -3.6246
-10 | -0.475 | 0.12513 | -0.0133 | -3.7961
-9.5 | -0.4543 | 0.11681 | -0.0129 | -3.8892
-9 | -0.4436 | 0.10952 | -0.0124 | -4.0504
-8.5 | -0.4408 | 0.1025 | -0.0128 | -4.3005
-8 | -0.5019 | 0.08639 | -0.0376 | -5.8097
-7.5 | -0.5023 | 0.07773 | -0.0385 | -6.4621
-7 | -0.5487 | 0.06989 | -0.0395 | -7.8509
-6.5 | -0.5701 | 0.06299 | -0.0359 | -9.0506
-6 | -0.5927 | 0.05644 | -0.0308 | -10.5014
-5.5 | -0.6079 | 0.05002 | -0.0245 | -12.1531
-5 | -0.6104 | 0.04383 | -0.0177 | -13.9265
-4.5 | -0.5998 | 0.0382 | -0.0109 | -15.7016
-4 | -0.5684 | 0.03299 | -0.0053 | -17.2295
-3.5 | -0.5213 | 0.02846 | -0.0009 | -18.3169
-3 | -0.4652 | 0.02397 | 0.0024 | -19.4076
-2.5 | -0.0901 | 0.02394 | -0.035 | -3.7636
-2 | -0.0934 | 0.02325 | -0.0275 | -4.0172
-1.5 | -0.0958 | 0.02287 | -0.0195 | -4.1889
-1 | -0.0944 | 0.02275 | -0.0117 | -4.1495
-0.5 | -0.0871 | 0.02287 | -0.0047 | -3.8085
0 | -0.0736 | 0.02322 | 0.0014 | -3.1697
0.5 | -0.0546 | 0.0238 | 0.0064 | -2.2941
1 | -0.0318 | 0.02459 | 0.0106 | -1.2932
1.5 | -0.0064 | 0.02561 | 0.0141 | -0.2499
2 | 0.0758 | 0.02782 | 0.0062 | 2.7247
2.5 | 0.1786 | 0.03031 | -0.0047 | 5.8924
3 | 0.2728 | 0.03234 | -0.0128 | 8.4354
3.5 | 0.3751 | 0.034 | -0.0204 | 11.0324
4 | 0.476 | 0.03485 | -0.0251 | 13.6585
4.5 | 0.6643 | 0.03028 | -0.0309 | 21.9386
5 | 0.7364 | 0.02508 | -0.0118 | 29.362
5.5 | 0.7373 | 0.02954 | 0.0005 | 24.9594
6 | 0.7882 | 0.03519 | 0.0048 | 22.3984
6.5 | 0.8209 | 0.04155 | 0.0102 | 19.7569
7 | 0.8268 | 0.04788 | 0.017 | 17.2682
7.5 | 0.8019 | 0.05429 | 0.0244 | 14.7707
8 | 0.7647 | 0.06115 | 0.03 | 12.5053
8.5 | 0.7255 | 0.06992 | 0.0301 | 10.3761
9 | 0.6933 | 0.08076 | 0.0255 | 8.5847
9.5 | 0.677 | 0.09229 | 0.0201 | 7.3356
10 | 0.6482 | 0.10637 | 0.0098 | 6.0938
10.5 | 0.6536 | 0.11689 | 0.0068 | 5.5916
11 | 0.638 | 0.12917 | -0.0018 | 4.9392
11.5 | 0.6208 | 0.14465 | -0.016 | 4.2917
12 | 0.6495 | 0.15592 | -0.0176 | 4.1656
12.5 | 0.6522 | 0.16246 | -0.0198 | 4.0145
13 | 0.6659 | 0.17052 | -0.022 | 3.9051
13.5 | 0.6869 | 0.18018 | -0.024 | 3.8123
14 | 0.6984 | 0.18719 | -0.0268 | 3.731
14.5 | 0.7132 | 0.19489 | -0.0296 | 3.6595
15 | 0.7271 | 0.20194 | -0.0328 | 3.6006
15.5 | 0.7416 | 0.20907 | -0.0363 | 3.5471
16 | 0.7557 | 0.21615 | -0.0403 | 3.4962
16.5 | 0.7817 | 0.22714 | -0.0428 | 3.4415
17 | 0.7959 | 0.23301 | -0.0471 | 3.4157
17.5 | 0.812 | 0.2402 | -0.0516 | 3.3805
18 | 0.8426 | 0.25424 | -0.0535 | 3.3142
18.5 | 0.8506 | 0.25582 | -0.0598 | 3.325
19 | 0.8749 | 0.26709 | -0.063 | 3.2757
19.5 | 0.8897 | 0.27171 | -0.0686 | 3.2744
20 | 0.9192 | 0.28762 | -0.0707 | 3.1959

## 9. Re 100k Mach 0.00 (1)
BIGFOIL.COM POLAR EXPORT
tempest3
HAWKER TEMPEST 96.77% SEMISPAN |  |  |  | Cl Max: | 0.746 | at alpha= | 9.5 | deg
JavaFoil+Calcfoil stall+Eppler ext transition |  |  |  | L/D Max: | 56.382 | at alpha= | 4 | deg
Re: | 100000 |  |  | Cd Min: | 0.00975 | at alpha= | -1 | deg
Mach: | 0 |  |  | Cl=0 at alpha= | -0.93333 | deg
|  |  |  | @ Cl=0.1, Cd= | 0.0097844
|  |  |  | @ Cl=0.4, Cd= | 0.010529
|  |  |  | @ Cl=0.6, Cd= | 0.18737
alpha (deg) | Cl | Cd | Cm | Cl/Cd
-14.5 | -0.429 | 0.22177 | -0.001 | -1.935
-14 | -0.45 | 0.20988 | -0.001 | -2.145
-13.5 | -0.471 | 0.16799 | -0.001 | -2.805
-13 | -0.492 | 0.174 | -0.001 | -2.825
-12.5 | -0.511 | 0.16052 | -0.001 | -3.183
-12 | -0.529 | 0.14443 | -0.001 | -3.662
-11.5 | -0.545 | 0.13222 | -0.002 | -4.121
-11 | -0.558 | 0.12336 | -0.002 | -4.524
-10.5 | -0.568 | 0.10961 | -0.002 | -5.184
-10 | -0.574 | 0.09708 | -0.002 | -5.917
-9.5 | -0.576 | 0.09045 | -0.002 | -6.372
-9 | -0.573 | 0.0817 | -0.002 | -7.019
-8.5 | -0.565 | 0.0744 | -0.003 | -7.599
-8 | -0.552 | 0.06648 | -0.003 | -8.303
-7.5 | -0.533 | 0.06102 | -0.003 | -8.742
-7 | -0.51 | 0.05661 | -0.003 | -9.007
-6.5 | -0.482 | 0.05148 | -0.004 | -9.352
-6 | -0.449 | 0.04745 | -0.004 | -9.456
-5.5 | -0.412 | 0.04403 | -0.004 | -9.348
-5 | -0.372 | 0.04128 | -0.005 | -9.008
-4.5 | -0.33 | 0.03886 | -0.005 | -8.491
-4 | -0.287 | 0.03666 | -0.006 | -7.816
-3.5 | -0.301 | 0.01354 | -0.015 | -22.215
-3 | -0.243 | 0.01104 | -0.016 | -22.018
-2.5 | -0.185 | 0.01072 | -0.016 | -17.236
-2 | -0.126 | 0.00984 | -0.017 | -12.794
-1.5 | -0.067 | 0.00977 | -0.018 | -6.833
-1 | -0.008 | 0.00975 | -0.018 | -0.778
-0.5 | 0.052 | 0.00976 | -0.019 | 5.291
0 | 0.111 | 0.00979 | -0.02 | 11.318
0.5 | 0.17 | 0.00985 | -0.02 | 17.256
1 | 0.229 | 0.00996 | -0.021 | 23.021
1.5 | 0.288 | 0.01014 | -0.022 | 28.448
2 | 0.347 | 0.01034 | -0.022 | 33.612
2.5 | 0.406 | 0.01055 | -0.023 | 38.498
3 | 0.464 | 0.01047 | -0.024 | 44.337
3.5 | 0.521 | 0.01077 | -0.024 | 48.422
4 | 0.577 | 0.01024 | -0.025 | 56.382
4.5 | 0.632 | 0.01264 | -0.026 | 50.01
5 | 0.551 | 0.03949 | -0.011 | 13.948
5.5 | 0.59 | 0.0421 | -0.01 | 14.016
6 | 0.627 | 0.04523 | -0.009 | 13.861
6.5 | 0.659 | 0.04906 | -0.009 | 13.438
7 | 0.687 | 0.05265 | -0.009 | 13.053
7.5 | 0.71 | 0.05722 | -0.009 | 12.41
8 | 0.728 | 0.0624 | -0.009 | 11.661
8.5 | 0.739 | 0.06821 | -0.009 | 10.841
9 | 0.745 | 0.07431 | -0.009 | 10.031
9.5 | 0.746 | 0.0823 | -0.009 | 9.059
10 | 0.74 | 0.09024 | -0.009 | 8.203
10.5 | 0.73 | 0.10203 | -0.009 | 7.153
11 | 0.715 | 0.10825 | -0.01 | 6.604
11.5 | 0.696 | 0.11991 | -0.01 | 5.805
12 | 0.674 | 0.13466 | -0.01 | 5.006
12.5 | 0.65 | 0.14317 | -0.01 | 4.538
13 | 0.624 | 0.16048 | -0.011 | 3.886
13.5 | 0.596 | 0.17276 | -0.011 | 3.452
14 | 0.568 | 0.18215 | -0.011 | 3.121
14.5 | 0.54 | 0.18737 | -0.012 | 2.885

## 10. Re 100k Mach 0.00 (2)
BIGFOIL.COM POLAR EXPORT
tempest3
HAWKER TEMPEST 96.77% SEMISPAN |  |  |  | Cl Max: | 0.9101 | at alpha= | 9 | deg
XFOIL ncrit=9 |  |  |  | L/D Max: | 49.3839 | at alpha= | 5 | deg
Re: | 100000 |  |  | Cd Min: | 0.24426 | at alpha= | -20 | deg
Mach: | 0 |  |  | Cl=0 at alpha= | -0.0055617 | deg
|  |  |  | @ Cl=0.1, Cd= | 0.018025
|  |  |  | @ Cl=0.4, Cd= | 0.018146
|  |  |  | @ Cl=0.6, Cd= | 0.016022
alpha (deg) | Cl | Cd | Cm | Cl/Cd
-20 | -0.7055 | 0.24426 | 0.0309 | -2.8883
-19.5 | -0.7016 | 0.24402 | 0.025 | -2.8752
-19 | -0.6737 | 0.22848 | 0.0247 | -2.9486
-18.5 | -0.656 | 0.22147 | 0.0224 | -2.962
-18 | -0.6409 | 0.21522 | 0.0193 | -2.9779
-17 | -0.6263 | 0.20737 | 0.0092 | -3.0202
-16.5 | -0.6085 | 0.19712 | 0.0071 | -3.087
-16 | -0.587 | 0.18905 | 0.0064 | -3.105
-15.5 | -0.5771 | 0.18322 | 0.0027 | -3.1498
-15 | -0.587 | 0.18106 | -0.0043 | -3.242
-14.5 | -0.5556 | 0.16877 | -0.0029 | -3.2921
-14 | -0.5434 | 0.16206 | -0.005 | -3.3531
-13.5 | -0.5532 | 0.15747 | -0.0114 | -3.5131
-13 | -0.5363 | 0.1478 | -0.0119 | -3.6286
-12.5 | -0.5217 | 0.14072 | -0.0128 | -3.7074
-12 | -0.5419 | 0.13506 | -0.0206 | -4.0123
-11.5 | -0.5166 | 0.12569 | -0.0184 | -4.1101
-11 | -0.5172 | 0.11876 | -0.0215 | -4.355
-10.5 | -0.5121 | 0.11103 | -0.0226 | -4.6123
-10 | -0.5387 | 0.10361 | -0.0301 | -5.1993
-9.5 | -0.5177 | 0.09601 | -0.0271 | -5.3921
-9 | -0.5793 | 0.08733 | -0.0374 | -6.6335
-8.5 | -0.5527 | 0.07986 | -0.0334 | -6.9209
-8 | -0.6417 | 0.0753 | -0.0324 | -8.5219
-6.5 | -0.6521 | 0.04065 | -0.016 | -16.0418
-6 | -0.6344 | 0.03395 | -0.01 | -18.6863
-5.5 | -0.6059 | 0.02879 | -0.0046 | -21.0455
-5 | -0.5687 | 0.02524 | -0.0004 | -22.5317
-4.5 | -0.5273 | 0.02212 | 0.0026 | -23.8382
-4 | -0.4907 | 0.01971 | 0.0063 | -24.896
-3.5 | -0.4648 | 0.01684 | 0.0115 | -27.601
-3 | -0.4409 | 0.01412 | 0.0193 | -31.2252
-2.5 | -0.2598 | 0.01647 | 0.0002 | -15.7741
-2 | -0.0785 | 0.01667 | -0.0245 | -4.7091
-1.5 | -0.0887 | 0.01646 | -0.0158 | -5.3888
-1 | -0.0932 | 0.01646 | -0.0076 | -5.6622
-0.5 | -0.0889 | 0.01667 | -0.0008 | -5.3329
0 | 0.001 | 0.01743 | -0.0099 | 0.057372
0.5 | 0.0899 | 0.01798 | -0.0183 | 5
1 | 0.1799 | 0.01838 | -0.0264 | 9.7878
1.5 | 0.2666 | 0.01856 | -0.0334 | 14.3642
2 | 0.366 | 0.01836 | -0.0421 | 19.9346
2.5 | 0.4631 | 0.01775 | -0.0496 | 26.0901
3 | 0.5465 | 0.01688 | -0.0534 | 32.3756
3.5 | 0.6132 | 0.01581 | -0.0529 | 38.7856
4 | 0.6646 | 0.01508 | -0.0493 | 44.0716
4.5 | 0.7017 | 0.0146 | -0.0429 | 48.0616
5 | 0.7294 | 0.01477 | -0.0352 | 49.3839
5.5 | 0.7284 | 0.01734 | -0.0241 | 42.0069
6 | 0.731 | 0.02138 | -0.0148 | 34.1908
6.5 | 0.7603 | 0.02463 | -0.0099 | 30.8689
7 | 0.8095 | 0.02889 | -0.0083 | 28.0201
7.5 | 0.8503 | 0.03265 | -0.0047 | 26.0429
8 | 0.882 | 0.03839 | 0 | 22.9747
8.5 | 0.897 | 0.04559 | 0.0063 | 19.6754
9 | 0.9101 | 0.0556 | 0.0105 | 16.3687
11 | 0.6701 | 0.11028 | 0.0045 | 6.0764
11.5 | 0.6894 | 0.11886 | 0.0061 | 5.8001
12 | 0.6732 | 0.12735 | 0.0007 | 5.2862
12.5 | 0.6575 | 0.13694 | -0.0049 | 4.8014
13 | 0.6814 | 0.14516 | -0.0033 | 4.6941
13.5 | 0.6667 | 0.15278 | -0.01 | 4.3638
14 | 0.6726 | 0.16105 | -0.0127 | 4.1763

## 11. Re 100k Mach 0.10 (1)
BIGFOIL.COM POLAR EXPORT
tempest3
HAWKER TEMPEST 96.77% SEMISPAN |  |  |  | Cl Max: | 0.74 | at alpha= | 9 | deg
JavaFoil+Calcfoil stall+Eppler ext transition |  |  |  | L/D Max: | 56.524 | at alpha= | 4 | deg
Re: | 100000 |  |  | Cd Min: | 0.00977 | at alpha= | -1 | deg
Mach: | 0.1 |  |  | Cl=0 at alpha= | -0.93333 | deg
|  |  |  | @ Cl=0.1, Cd= | 0.0098025
|  |  |  | @ Cl=0.4, Cd= | 0.010531
|  |  |  | @ Cl=0.6, Cd= | 0.17573
alpha (deg) | Cl | Cd | Cm | Cl/Cd
-14.5 | -0.387 | 0.19925 | -0.001 | -1.94
-14 | -0.41 | 0.19045 | -0.001 | -2.154
-13.5 | -0.434 | 0.17317 | -0.001 | -2.507
-13 | -0.458 | 0.15892 | -0.001 | -2.88
-12.5 | -0.48 | 0.16962 | -0.001 | -2.832
-12 | -0.502 | 0.15233 | -0.001 | -3.295
-11.5 | -0.521 | 0.13724 | -0.002 | -3.8
-11 | -0.538 | 0.12278 | -0.002 | -4.385
-10.5 | -0.552 | 0.11225 | -0.002 | -4.918
-10 | -0.562 | 0.10329 | -0.002 | -5.437
-9.5 | -0.567 | 0.09109 | -0.002 | -6.22
-9 | -0.566 | 0.08372 | -0.002 | -6.765
-8.5 | -0.561 | 0.07537 | -0.003 | -7.439
-8 | -0.549 | 0.06826 | -0.003 | -8.047
-7.5 | -0.532 | 0.06134 | -0.003 | -8.677
-7 | -0.51 | 0.05645 | -0.003 | -9.029
-6.5 | -0.482 | 0.05204 | -0.004 | -9.265
-6 | -0.45 | 0.04787 | -0.004 | -9.397
-5.5 | -0.413 | 0.04429 | -0.004 | -9.325
-5 | -0.373 | 0.04141 | -0.005 | -9.015
-4.5 | -0.331 | 0.03897 | -0.005 | -8.504
-4 | -0.288 | 0.03672 | -0.006 | -7.838
-3.5 | -0.302 | 0.01355 | -0.015 | -22.307
-3 | -0.244 | 0.01106 | -0.016 | -22.093
-2.5 | -0.186 | 0.01075 | -0.017 | -17.271
-2 | -0.127 | 0.00986 | -0.017 | -12.836
-1.5 | -0.067 | 0.00978 | -0.018 | -6.858
-1 | -0.008 | 0.00977 | -0.018 | -0.78
-0.5 | 0.052 | 0.00977 | -0.019 | 5.31
0 | 0.111 | 0.00981 | -0.02 | 11.361
0.5 | 0.171 | 0.00987 | -0.02 | 17.315
1 | 0.23 | 0.00997 | -0.021 | 23.11
1.5 | 0.29 | 0.01016 | -0.022 | 28.534
2 | 0.349 | 0.01035 | -0.022 | 33.722
2.5 | 0.408 | 0.01056 | -0.023 | 38.638
3 | 0.466 | 0.01049 | -0.024 | 44.452
3.5 | 0.524 | 0.00999 | -0.024 | 52.45
4 | 0.58 | 0.01026 | -0.025 | 56.524
4.5 | 0.635 | 0.01266 | -0.026 | 50.143
5 | 0.553 | 0.03929 | -0.011 | 14.085
5.5 | 0.592 | 0.0423 | -0.01 | 14.008
6 | 0.629 | 0.04529 | -0.009 | 13.891
6.5 | 0.661 | 0.04903 | -0.009 | 13.482
7 | 0.688 | 0.05327 | -0.009 | 12.92
7.5 | 0.71 | 0.057 | -0.009 | 12.459
8 | 0.726 | 0.06365 | -0.009 | 11.408
8.5 | 0.736 | 0.06986 | -0.009 | 10.535
9 | 0.74 | 0.07614 | -0.009 | 9.714
9.5 | 0.737 | 0.08404 | -0.009 | 8.769
10 | 0.728 | 0.0928 | -0.009 | 7.848
10.5 | 0.714 | 0.10118 | -0.009 | 7.058
11 | 0.695 | 0.11183 | -0.01 | 6.218
11.5 | 0.672 | 0.12012 | -0.01 | 5.598
12 | 0.646 | 0.13572 | -0.01 | 4.762
12.5 | 0.618 | 0.15236 | -0.011 | 4.055
13 | 0.588 | 0.17049 | -0.011 | 3.446
13.5 | 0.556 | 0.18122 | -0.011 | 3.071
14 | 0.525 | 0.17573 | -0.011 | 2.988

## 12. Re 100k Mach 0.10 (2)
BIGFOIL.COM POLAR EXPORT
tempest3
HAWKER TEMPEST 96.77% SEMISPAN |  |  |  | Cl Max: | 0.9068 | at alpha= | 9 | deg
XFOIL ncrit=9 |  |  |  | L/D Max: | 49.1263 | at alpha= | 5 | deg
Re: | 100000 |  |  | Cd Min: | 0.24562 | at alpha= | -20 | deg
Mach: | 0.1 |  |  | Cl=0 at alpha= | -0.029412 | deg
|  |  |  | @ Cl=0.1, Cd= | 0.018067
|  |  |  | @ Cl=0.4, Cd= | 0.018177
|  |  |  | @ Cl=0.6, Cd= | 0.016073
alpha (deg) | Cl | Cd | Cm | Cl/Cd
-20 | -0.7085 | 0.24562 | 0.0309 | -2.8845
-19.5 | -0.7046 | 0.2454 | 0.0251 | -2.8712
-19 | -0.6747 | 0.22888 | 0.0252 | -2.9478
-18.5 | -0.6575 | 0.22209 | 0.0227 | -2.9605
-18 | -0.6423 | 0.21582 | 0.0195 | -2.9761
-17.5 | -0.6295 | 0.21016 | 0.0154 | -2.9953
-17 | -0.6289 | 0.20856 | 0.0091 | -3.0154
-16.5 | -0.6062 | 0.19684 | 0.008 | -3.0797
-16 | -0.5875 | 0.18956 | 0.0066 | -3.0993
-15.5 | -0.5787 | 0.18401 | 0.0025 | -3.1449
-15 | -0.589 | 0.18202 | -0.0045 | -3.2359
-14.5 | -0.5547 | 0.16921 | -0.0026 | -3.2782
-14 | -0.5434 | 0.16255 | -0.005 | -3.343
-13.5 | -0.5554 | 0.15836 | -0.0118 | -3.5072
-13 | -0.533 | 0.14817 | -0.0113 | -3.5972
-12.5 | -0.5211 | 0.14122 | -0.0128 | -3.69
-12 | -0.544 | 0.13586 | -0.0212 | -4.0041
-11.5 | -0.5136 | 0.12624 | -0.018 | -4.0684
-11 | -0.5196 | 0.11941 | -0.0223 | -4.3514
-10.5 | -0.5088 | 0.11165 | -0.0222 | -4.5571
-10 | -0.5416 | 0.10424 | -0.0311 | -5.1957
-9.5 | -0.5147 | 0.0966 | -0.0269 | -5.3282
-9 | -0.5838 | 0.08822 | -0.0378 | -6.6175
-8.5 | -0.5485 | 0.08052 | -0.0334 | -6.812
-8 | -0.6028 | 0.07337 | -0.0331 | -8.2159
-6.5 | -0.6523 | 0.0413 | -0.0167 | -15.7942
-6 | -0.6358 | 0.03456 | -0.0107 | -18.397
-5.5 | -0.6088 | 0.02925 | -0.0051 | -20.8137
-5 | -0.5725 | 0.02575 | -0.0006 | -22.233
-4.5 | -0.5307 | 0.02233 | 0.0024 | -23.7662
-4 | -0.4934 | 0.0199 | 0.0061 | -24.794
-3.5 | -0.4662 | 0.01714 | 0.0112 | -27.1995
-3 | -0.4479 | 0.01413 | 0.0193 | -31.6985
-2.5 | -0.2742 | 0.01643 | 0.0024 | -16.689
-2 | -0.0787 | 0.01676 | -0.0247 | -4.6957
-1.5 | -0.0891 | 0.01654 | -0.0159 | -5.3869
-1 | -0.0938 | 0.01654 | -0.0077 | -5.6711
-0.5 | -0.0896 | 0.01675 | -0.0008 | -5.3493
0 | 0.0056 | 0.01753 | -0.0109 | 0.31945
0.5 | 0.0936 | 0.01804 | -0.019 | 5.1885
1 | 0.1858 | 0.01843 | -0.0275 | 10.0814
1.5 | 0.27 | 0.0186 | -0.0339 | 14.5161
2 | 0.3748 | 0.01834 | -0.0435 | 20.4362
2.5 | 0.469 | 0.01773 | -0.0503 | 26.4523
3 | 0.5522 | 0.01683 | -0.0539 | 32.8105
3.5 | 0.6166 | 0.01581 | -0.0529 | 39.0006
4 | 0.6665 | 0.01513 | -0.049 | 44.0516
4.5 | 0.7049 | 0.01461 | -0.0426 | 48.2478
5 | 0.731 | 0.01488 | -0.0346 | 49.1263
5.5 | 0.7262 | 0.01784 | -0.023 | 40.7063
6 | 0.7326 | 0.02161 | -0.0141 | 33.901
6.5 | 0.7633 | 0.02485 | -0.0093 | 30.7163
7 | 0.8145 | 0.02958 | -0.008 | 27.5355
7.5 | 0.8531 | 0.03318 | -0.004 | 25.7113
8 | 0.8825 | 0.03905 | 0.0011 | 22.5992
8.5 | 0.8952 | 0.04622 | 0.0076 | 19.3682
9 | 0.9068 | 0.05622 | 0.0117 | 16.1295
10.5 | 0.6896 | 0.1008 | 0.0095 | 6.8413
11 | 0.667 | 0.11106 | 0.0041 | 6.0058
11.5 | 0.6976 | 0.11939 | 0.0076 | 5.843
12 | 0.6682 | 0.12822 | -0.0002 | 5.2114
12.5 | 0.6563 | 0.13763 | -0.0052 | 4.7686
13 | 0.6846 | 0.14593 | -0.0028 | 4.6913
13.5 | 0.6642 | 0.15356 | -0.0106 | 4.3253
14 | 0.6751 | 0.1618 | -0.0124 | 4.1724

## 13. Re 100k Mach 0.25 (1)
BIGFOIL.COM POLAR EXPORT
tempest3
HAWKER TEMPEST 96.77% SEMISPAN |  |  |  | Cl Max: | 0.709 | at alpha= | 8 | deg
JavaFoil+Calcfoil stall+Eppler ext transition |  |  |  | L/D Max: | 53.387 | at alpha= | 3.5 | deg
Re: | 100000 |  |  | Cd Min: | 0.00969 | at alpha= | 1 | deg
Mach: | 0.25 |  |  | Cl=0 at alpha= | -0.93443 | deg
|  |  |  | @ Cl=0.1, Cd= | 0.0098608
|  |  |  | @ Cl=0.4, Cd= | 0.20429
|  |  |  | @ Cl=0.6, Cd= | 0.20429
alpha (deg) | Cl | Cd | Cm | Cl/Cd
-13 | -0.069 | 0.23424 | -0.001 | -0.294
-12.5 | -0.173 | 0.20247 | -0.001 | -0.856
-12 | -0.245 | 0.16963 | -0.002 | -1.446
-11.5 | -0.306 | 0.16305 | -0.002 | -1.875
-11 | -0.36 | 0.17719 | -0.002 | -2.029
-10.5 | -0.407 | 0.15177 | -0.002 | -2.683
-10 | -0.448 | 0.12725 | -0.002 | -3.52
-9.5 | -0.481 | 0.11173 | -0.002 | -4.301
-9 | -0.504 | 0.10126 | -0.003 | -4.981
-8.5 | -0.519 | 0.08473 | -0.003 | -6.122
-8 | -0.523 | 0.07502 | -0.003 | -6.977
-7.5 | -0.519 | 0.06638 | -0.003 | -7.812
-7 | -0.505 | 0.05962 | -0.003 | -8.471
-6.5 | -0.484 | 0.05333 | -0.004 | -9.068
-6 | -0.455 | 0.04917 | -0.004 | -9.253
-5.5 | -0.42 | 0.04556 | -0.004 | -9.219
-5 | -0.381 | 0.04196 | -0.005 | -9.083
-4.5 | -0.339 | 0.03937 | -0.005 | -8.614
-4 | -0.295 | 0.03701 | -0.006 | -7.967
-3.5 | -0.31 | 0.01375 | -0.016 | -22.548
-3 | -0.251 | 0.01318 | -0.016 | -19.044
-2.5 | -0.191 | 0.01087 | -0.017 | -17.55
-2 | -0.13 | 0.00993 | -0.018 | -13.091
-1.5 | -0.069 | 0.00984 | -0.018 | -7.004
-1 | -0.008 | 0.00982 | -0.019 | -0.797
-0.5 | 0.053 | 0.00983 | -0.02 | 5.422
0 | 0.114 | 0.00987 | -0.02 | 11.594
0.5 | 0.176 | 0.00994 | -0.021 | 17.655
1 | 0.237 | 0.00969 | -0.022 | 24.411
1.5 | 0.298 | 0.00989 | -0.022 | 30.11
2 | 0.359 | 0.01012 | -0.023 | 35.423
2.5 | 0.419 | 0.01036 | -0.024 | 40.447
3 | 0.479 | 0.00983 | -0.024 | 48.728
3.5 | 0.538 | 0.01007 | -0.025 | 53.387
4 | 0.595 | 0.01287 | -0.026 | 46.236
4.5 | 0.651 | 0.01622 | -0.026 | 40.095
5 | 0.566 | 0.03975 | -0.01 | 14.24
5.5 | 0.605 | 0.04254 | -0.01 | 14.223
6 | 0.64 | 0.0463 | -0.01 | 13.833
6.5 | 0.669 | 0.05041 | -0.009 | 13.273
7 | 0.691 | 0.05585 | -0.009 | 12.371
7.5 | 0.705 | 0.06124 | -0.009 | 11.506
8 | 0.709 | 0.06794 | -0.009 | 10.437
8.5 | 0.704 | 0.07616 | -0.009 | 9.237
9 | 0.687 | 0.08481 | -0.009 | 8.102
9.5 | 0.66 | 0.09435 | -0.01 | 6.998
10 | 0.623 | 0.1103 | -0.01 | 5.647
10.5 | 0.576 | 0.12146 | -0.01 | 4.742
11 | 0.521 | 0.14721 | -0.01 | 3.537
11.5 | 0.458 | 0.14005 | -0.011 | 3.273
12 | 0.39 | 0.15824 | -0.011 | 2.464
12.5 | 0.315 | 0.1744 | -0.012 | 1.808
13 | 0.231 | 0.20429 | -0.012 | 1.13

## 14. Re 100k Mach 0.25 (2)
BIGFOIL.COM POLAR EXPORT
tempest3
HAWKER TEMPEST 96.77% SEMISPAN |  |  |  | Cl Max: | 0.8802 | at alpha= | 8.5 | deg
XFOIL ncrit=9 |  |  |  | L/D Max: | 48.4885 | at alpha= | 4.5 | deg
Re: | 100000 |  |  | Cd Min: | 0.25358 | at alpha= | -20 | deg
Mach: | 0.25 |  |  | Cl=0 at alpha= | -0.20132 | deg
|  |  |  | @ Cl=0.1, Cd= | 0.018323
|  |  |  | @ Cl=0.4, Cd= | 0.018434
|  |  |  | @ Cl=0.6, Cd= | 0.14317
alpha (deg) | Cl | Cd | Cm | Cl/Cd
-20 | -0.726 | 0.25358 | 0.0315 | -2.863
-19.5 | -0.7042 | 0.24108 | 0.0293 | -2.921
-19 | -0.6832 | 0.23213 | 0.0275 | -2.9432
-18.5 | -0.6665 | 0.22562 | 0.0243 | -2.9541
-18 | -0.651 | 0.21933 | 0.0205 | -2.9681
-17.5 | -0.6423 | 0.21584 | 0.0149 | -2.9758
-17 | -0.6437 | 0.21514 | 0.0088 | -2.992
-16.5 | -0.6068 | 0.19903 | 0.0102 | -3.0488
-16 | -0.5917 | 0.19246 | 0.0073 | -3.0744
-15.5 | -0.5918 | 0.18961 | 0.0011 | -3.1211
-15 | -0.5732 | 0.17956 | -0.0007 | -3.1922
-14.5 | -0.5536 | 0.1717 | -0.0017 | -3.2242
-14 | -0.5489 | 0.16607 | -0.006 | -3.3052
-13.5 | -0.5655 | 0.16302 | -0.0137 | -3.4689
-13 | -0.5244 | 0.15053 | -0.01 | -3.4837
-12.5 | -0.526 | 0.14461 | -0.0144 | -3.6374
-12 | -0.5224 | 0.13635 | -0.0174 | -3.8313
-11.5 | -0.5058 | 0.12904 | -0.0176 | -3.9197
-11 | -0.5343 | 0.12333 | -0.0265 | -4.3323
-10.5 | -0.506 | 0.11463 | -0.0233 | -4.4142
-10 | -0.5031 | 0.10652 | -0.0248 | -4.7231
-9.5 | -0.5281 | 0.09975 | -0.0314 | -5.2942
-9 | -0.5085 | 0.09146 | -0.0286 | -5.5598
-8.5 | -0.5854 | 0.08494 | -0.0367 | -6.8919
-8 | -0.5465 | 0.07614 | -0.0332 | -7.1776
-7 | -0.6512 | 0.05386 | -0.0277 | -12.0906
-6.5 | -0.6505 | 0.04446 | -0.0209 | -14.6311
-6 | -0.6406 | 0.03771 | -0.0145 | -16.9875
-5.5 | -0.6217 | 0.03189 | -0.0079 | -19.4951
-5 | -0.591 | 0.02801 | -0.0023 | -21.0996
-4.5 | -0.5498 | 0.02377 | 0.0011 | -23.13
-4 | -0.5086 | 0.02123 | 0.0048 | -23.9567
-3.5 | -0.475 | 0.01869 | 0.0095 | -25.4147
-3 | -0.4555 | 0.01547 | 0.0158 | -29.4441
-2.5 | -0.3435 | 0.01596 | 0.012 | -21.5226
-2 | -0.128 | 0.01725 | -0.0168 | -7.4203
-1.5 | -0.0911 | 0.01701 | -0.0165 | -5.3557
-1 | -0.0968 | 0.01698 | -0.0081 | -5.7008
0 | 0.0244 | 0.01791 | -0.015 | 1.3624
0.5 | 0.1195 | 0.01843 | -0.0241 | 6.484
1 | 0.2041 | 0.01871 | -0.0308 | 10.9086
1.5 | 0.3048 | 0.01874 | -0.0398 | 16.2647
2 | 0.3992 | 0.01844 | -0.0469 | 21.6486
2.5 | 0.4935 | 0.01774 | -0.0529 | 27.8185
3 | 0.5758 | 0.01675 | -0.0554 | 34.3761
3.5 | 0.6386 | 0.01576 | -0.0533 | 40.5203
4 | 0.6835 | 0.01521 | -0.0479 | 44.9375
4.5 | 0.7186 | 0.01482 | -0.0402 | 48.4885
5 | 0.7356 | 0.01568 | -0.0303 | 46.9133
5.5 | 0.7233 | 0.01986 | -0.018 | 36.4199
6 | 0.7403 | 0.02308 | -0.0105 | 32.0754
6.5 | 0.7807 | 0.02637 | -0.0065 | 29.6056
7 | 0.8322 | 0.03167 | -0.0047 | 26.2772
7.5 | 0.8628 | 0.03606 | 0.0008 | 23.9268
8 | 0.8794 | 0.04224 | 0.0074 | 20.8191
8.5 | 0.8802 | 0.04917 | 0.0146 | 17.9012
9 | 0.8747 | 0.05708 | 0.0205 | 15.3241
9.5 | 0.8239 | 0.0634 | 0.0298 | 12.9953
10 | 0.7761 | 0.07192 | 0.0322 | 10.7912
10.5 | 0.7246 | 0.08516 | 0.0256 | 8.5087
11 | 0.6549 | 0.11459 | 0.0027 | 5.7152
11.5 | 0.5305 | 0.11743 | 0.005 | 4.5176
12 | 0.5663 | 0.1257 | 0.0078 | 4.5052
12.5 | 0.5258 | 0.13178 | 0.0007 | 3.99
13 | 0.5376 | 0.13948 | 0 | 3.8543
13.5 | 0.5203 | 0.14317 | -0.0038 | 3.6341

## 15. Re 100k Mach 0.50 (1)
BIGFOIL.COM POLAR EXPORT
tempest3
HAWKER TEMPEST 96.77% SEMISPAN |  |  |  | Cl Max: | 1.124 | at alpha= | 20 | deg
JavaFoil+Calcfoil stall+Eppler ext transition |  |  |  | L/D Max: | 42.033 | at alpha= | 3.5 | deg
Re: | 100000 |  |  | Cd Min: | 0.00963 | at alpha= | -1.5 | deg
Mach: | 0.5 |  |  | Cl=0 at alpha= | -0.93478 | deg
|  |  |  | @ Cl=0.1, Cd= | 0.012067
|  |  |  | @ Cl=0.4, Cd= | 0.013
|  |  |  | @ Cl=0.6, Cd= | 0.041593
alpha (deg) | Cl | Cd | Cm | Cl/Cd
-20 | -1.026 | 0.3586 | 0.003 | -2.861
-19.5 | -1 | 0.34553 | 0.002 | -2.894
-19 | -0.974 | 0.34449 | 0.002 | -2.828
-18.5 | -0.946 | 0.32137 | 0.002 | -2.943
-18 | -0.92 | 0.32081 | 0.001 | -2.866
-17.5 | -0.894 | 0.30809 | 0.001 | -2.9
-17 | -0.867 | 0.299 | 0.001 | -2.901
-16.5 | -0.841 | 0.29449 | 0 | -2.857
-16 | -0.813 | 0.2812 | 0 | -2.891
-15.5 | -0.787 | 0.27742 | 0 | -2.836
-15 | -0.76 | 0.27288 | -0.001 | -2.786
-14.5 | -0.734 | 0.26846 | -0.001 | -2.734
-14 | -0.706 | 0.24833 | -0.001 | -2.843
-13.5 | -0.68 | 0.24459 | -0.002 | -2.778
-13 | -0.653 | 0.24104 | -0.002 | -2.709
-12.5 | -0.625 | 0.22575 | -0.002 | -2.77
-12 | -0.599 | 0.22239 | -0.002 | -2.693
-11.5 | -0.572 | 0.22322 | -0.003 | -2.563
-11 | -0.545 | 0.19654 | -0.003 | -2.772
-10.5 | -0.518 | 0.19124 | -0.003 | -2.709
-10 | -0.491 | 0.19296 | -0.003 | -2.543
-9.5 | -0.464 | 0.18273 | -0.004 | -2.539
-9 | -0.437 | 0.17329 | -0.004 | -2.52
-8.5 | -0.41 | 0.17148 | -0.004 | -2.39
-8 | -0.383 | 0.1561 | -0.004 | -2.452
-7.5 | -0.356 | 0.13937 | -0.004 | -2.553
-7 | -0.329 | 0.10191 | -0.004 | -3.225
-6.5 | -0.302 | 0.06886 | -0.005 | -4.381
-6 | -0.275 | 0.0704 | -0.004 | -3.9
-5.5 | -0.404 | 0.05891 | -0.004 | -6.865
-5 | -0.399 | 0.04694 | -0.005 | -8.494
-4.5 | -0.367 | 0.04164 | -0.005 | -8.814
-4 | -0.324 | 0.0382 | -0.006 | -8.487
-3.5 | -0.276 | 0.03605 | -0.007 | -7.659
-3 | -0.279 | 0.01346 | -0.018 | -20.754
-2.5 | -0.213 | 0.01013 | -0.019 | -21.009
-2 | -0.145 | 0.00986 | -0.02 | -14.732
-1.5 | -0.077 | 0.00963 | -0.02 | -7.993
-1 | -0.009 | 0.01059 | -0.021 | -0.825
-0.5 | 0.06 | 0.01202 | -0.022 | 4.955
0 | 0.128 | 0.0121 | -0.023 | 10.558
0.5 | 0.196 | 0.01037 | -0.023 | 18.886
1 | 0.264 | 0.01046 | -0.024 | 25.243
1.5 | 0.332 | 0.01057 | -0.025 | 31.405
2 | 0.4 | 0.013 | -0.026 | 30.759
2.5 | 0.467 | 0.01332 | -0.026 | 35.051
3 | 0.533 | 0.0137 | -0.027 | 38.905
3.5 | 0.597 | 0.0142 | -0.028 | 42.033
4 | 0.659 | 0.01786 | -0.029 | 36.905
4.5 | 0.578 | 0.0395 | -0.011 | 14.62
5 | 0.615 | 0.04302 | -0.01 | 14.301
5.5 | 0.64 | 0.04807 | -0.01 | 13.315
6 | 0.636 | 0.05749 | -0.009 | 11.057
6.5 | 0.402 | 0.06691 | -0.01 | 6.012
7 | 0.429 | 0.07324 | -0.011 | 5.861
7.5 | 0.456 | 0.11984 | -0.012 | 3.805
8 | 0.483 | 0.15458 | -0.013 | 3.125
8.5 | 0.51 | 0.15291 | -0.014 | 3.336
9 | 0.537 | 0.16415 | -0.014 | 3.27
9.5 | 0.564 | 0.18285 | -0.015 | 3.083
10 | 0.59 | 0.18567 | -0.016 | 3.18
10.5 | 0.618 | 0.19191 | -0.017 | 3.218
11 | 0.644 | 0.19479 | -0.017 | 3.306
11.5 | 0.671 | 0.2047 | -0.018 | 3.279
12 | 0.698 | 0.21009 | -0.019 | 3.321
12.5 | 0.724 | 0.22719 | -0.019 | 3.187
13 | 0.752 | 0.24099 | -0.021 | 3.118
13.5 | 0.778 | 0.24516 | -0.021 | 3.172
14 | 0.804 | 0.25507 | -0.021 | 3.153
14.5 | 0.832 | 0.26757 | -0.023 | 3.108
15 | 0.858 | 0.27391 | -0.023 | 3.131
15.5 | 0.884 | 0.28052 | -0.024 | 3.151
16 | 0.912 | 0.29236 | -0.025 | 3.119
16.5 | 0.938 | 0.30001 | -0.025 | 3.126
17 | 0.964 | 0.2998 | -0.026 | 3.215
17.5 | 0.99 | 0.31647 | -0.026 | 3.128
18 | 1.018 | 0.33393 | -0.028 | 3.048
18.5 | 1.044 | 0.34628 | -0.028 | 3.014
19 | 1.069 | 0.34516 | -0.029 | 3.098
19.5 | 1.095 | 0.35022 | -0.029 | 3.126
20 | 1.124 | 0.36041 | -0.031 | 3.118

## 16. Re 100k Mach 0.50 (2)
BIGFOIL.COM POLAR EXPORT
tempest3
HAWKER TEMPEST 96.77% SEMISPAN |  |  |  | Cl Max: | 0.8386 | at alpha= | 7 | deg
XFOIL ncrit=9 |  |  |  | L/D Max: | 46.5687 | at alpha= | 4 | deg
Re: | 100000 |  |  | Cd Min: | 0.12983 | at alpha= | 12 | deg
Mach: | 0.5 |  |  | Cl=0 at alpha= | -99 | deg
|  |  |  | @ Cl=0.1, Cd= | 0.01964
|  |  |  | @ Cl=0.4, Cd= | 0.019494
|  |  |  | @ Cl=0.6, Cd= | 0.12983
alpha (deg) | Cl | Cd | Cm | Cl/Cd
0 | 0.1118 | 0.01964 | -0.033 | 5.6925
0.5 | 0.2148 | 0.01978 | -0.042 | 10.8595
1 | 0.305 | 0.01976 | -0.0479 | 15.4352
1.5 | 0.405 | 0.01948 | -0.0545 | 20.7906
2 | 0.5032 | 0.0188 | -0.0594 | 26.766
2.5 | 0.5756 | 0.01824 | -0.0586 | 31.557
3 | 0.6532 | 0.01711 | -0.0566 | 38.1765
3.5 | 0.7054 | 0.0165 | -0.05 | 42.7515
4 | 0.7451 | 0.016 | -0.04 | 46.5688
4.5 | 0.7482 | 0.01733 | -0.0258 | 43.1737
5 | 0.7348 | 0.02098 | -0.0122 | 35.0238
5.5 | 0.7506 | 0.02436 | -0.0026 | 30.8128
6 | 0.798 | 0.02864 | 0.0025 | 27.8631
6.5 | 0.8304 | 0.03365 | 0.0088 | 24.6776
7 | 0.8386 | 0.03915 | 0.0171 | 21.4202
7.5 | 0.825 | 0.04477 | 0.0261 | 18.4275
8 | 0.7938 | 0.05047 | 0.0344 | 15.7282
8.5 | 0.7563 | 0.05784 | 0.0375 | 13.0757
9 | 0.7162 | 0.06776 | 0.0344 | 10.5697
9.5 | 0.6806 | 0.08091 | 0.0259 | 8.4118
10 | 0.6613 | 0.09457 | 0.0179 | 6.9927
10.5 | 0.6524 | 0.10616 | 0.0124 | 6.1454
11 | 0.6521 | 0.1165 | 0.0086 | 5.5974
11.5 | 0.6528 | 0.12874 | 0.0034 | 5.0707
12 | 0.5052 | 0.12983 | 0.001 | 3.8912

## 17. Re 250k Mach 0.00 (1)
BIGFOIL.COM POLAR EXPORT
tempest3
HAWKER TEMPEST 96.77% SEMISPAN |  |  |  | Cl Max: | 0.746 | at alpha= | 9.5 | deg
JavaFoil+Calcfoil stall+Eppler ext transition |  |  |  | L/D Max: | 64.891 | at alpha= | 4 | deg
Re: | 250000 |  |  | Cd Min: | 0.00727 | at alpha= | -1 | deg
Mach: | 0 |  |  | Cl=0 at alpha= | -0.93333 | deg
|  |  |  | @ Cl=0.1, Cd= | 0.0073307
|  |  |  | @ Cl=0.4, Cd= | 0.0081627
|  |  |  | @ Cl=0.6, Cd= | 0.15006
alpha (deg) | Cl | Cd | Cm | Cl/Cd
-14.5 | -0.429 | 0.15917 | -0.001 | -2.697
-14 | -0.45 | 0.14735 | -0.001 | -3.056
-13.5 | -0.471 | 0.13601 | -0.001 | -3.465
-13 | -0.492 | 0.12597 | -0.001 | -3.902
-12.5 | -0.511 | 0.11767 | -0.001 | -4.343
-12 | -0.529 | 0.10971 | -0.001 | -4.821
-11.5 | -0.545 | 0.10227 | -0.002 | -5.328
-11 | -0.558 | 0.09814 | -0.002 | -5.687
-10.5 | -0.568 | 0.08765 | -0.002 | -6.483
-10 | -0.574 | 0.08276 | -0.002 | -6.942
-9.5 | -0.576 | 0.07666 | -0.002 | -7.519
-9 | -0.573 | 0.06965 | -0.002 | -8.233
-8.5 | -0.565 | 0.0646 | -0.003 | -8.752
-8 | -0.552 | 0.05859 | -0.003 | -9.423
-7.5 | -0.534 | 0.05429 | -0.003 | -9.828
-7 | -0.51 | 0.05018 | -0.003 | -10.162
-6.5 | -0.482 | 0.04701 | -0.004 | -10.244
-6 | -0.449 | 0.04364 | -0.004 | -10.282
-5.5 | -0.412 | 0.04084 | -0.004 | -10.08
-5 | -0.372 | 0.03835 | -0.005 | -9.701
-4.5 | -0.33 | 0.03622 | -0.005 | -9.116
-4 | -0.357 | 0.01136 | -0.015 | -31.425
-3.5 | -0.301 | 0.01105 | -0.015 | -27.217
-3 | -0.243 | 0.00796 | -0.016 | -30.561
-2.5 | -0.185 | 0.00766 | -0.016 | -24.115
-2 | -0.126 | 0.00742 | -0.017 | -16.988
-1.5 | -0.067 | 0.00731 | -0.018 | -9.151
-1 | -0.008 | 0.00727 | -0.018 | -1.045
-0.5 | 0.052 | 0.00729 | -0.019 | 7.096
0 | 0.111 | 0.00734 | -0.02 | 15.141
0.5 | 0.17 | 0.00741 | -0.02 | 23.002
1 | 0.23 | 0.00755 | -0.021 | 30.404
1.5 | 0.289 | 0.00775 | -0.022 | 37.293
2 | 0.348 | 0.00796 | -0.022 | 43.719
2.5 | 0.407 | 0.00819 | -0.023 | 49.681
3 | 0.465 | 0.00842 | -0.024 | 55.241
3.5 | 0.523 | 0.00862 | -0.024 | 60.66
4 | 0.579 | 0.00893 | -0.025 | 64.891
4.5 | 0.633 | 0.01141 | -0.026 | 55.487
5 | 0.685 | 0.01183 | -0.026 | 57.914
5.5 | 0.734 | 0.01227 | -0.027 | 59.844
6 | 0.627 | 0.04188 | -0.01 | 14.979
6.5 | 0.659 | 0.04484 | -0.01 | 14.706
7 | 0.687 | 0.04825 | -0.009 | 14.245
7.5 | 0.71 | 0.0515 | -0.009 | 13.792
8 | 0.728 | 0.05607 | -0.009 | 12.978
8.5 | 0.739 | 0.06072 | -0.009 | 12.178
9 | 0.745 | 0.06585 | -0.009 | 11.32
9.5 | 0.746 | 0.07116 | -0.009 | 10.477
10 | 0.74 | 0.07773 | -0.01 | 9.524
10.5 | 0.73 | 0.08608 | -0.01 | 8.479
11 | 0.715 | 0.0925 | -0.01 | 7.73
11.5 | 0.696 | 0.09621 | -0.01 | 7.236
12 | 0.674 | 0.10811 | -0.011 | 6.237
12.5 | 0.65 | 0.11136 | -0.011 | 5.836
13 | 0.624 | 0.11992 | -0.011 | 5.201
13.5 | 0.596 | 0.12855 | -0.012 | 4.64
14 | 0.569 | 0.13861 | -0.012 | 4.102
14.5 | 0.541 | 0.15006 | -0.012 | 3.602

## 18. Re 250k Mach 0.00 (2)
BIGFOIL.COM POLAR EXPORT
tempest3
HAWKER TEMPEST 96.77% SEMISPAN |  |  |  | Cl Max: | 0.9306 | at alpha= | 9 | deg
XFOIL ncrit=9 |  |  |  | L/D Max: | 69.1548 | at alpha= | 4 | deg
Re: | 250000 |  |  | Cd Min: | 0.0415 | at alpha= | 9 | deg
Mach: | 0 |  |  | Cl=0 at alpha= | -1.081 | deg
|  |  |  | @ Cl=0.1, Cd= | 0.010958
|  |  |  | @ Cl=0.4, Cd= | 0.0097883
|  |  |  | @ Cl=0.6, Cd= | 0.0091745
alpha (deg) | Cl | Cd | Cm | Cl/Cd
-6.5 | -0.6836 | 0.0302 | -0.0074 | -22.6358
-6 | -0.6632 | 0.02471 | -0.0011 | -26.8393
-5.5 | -0.6305 | 0.0218 | 0.0033 | -28.922
-5 | -0.5691 | 0.01838 | 0.0022 | -30.963
-4.5 | -0.5047 | 0.01611 | -0.0001 | -31.3284
-4 | -0.4397 | 0.01438 | -0.0024 | -30.5772
-3.5 | -0.3753 | 0.01267 | -0.0054 | -29.6212
-3 | -0.3289 | 0.01069 | -0.0046 | -30.7671
-2.5 | -0.2736 | 0.00992 | -0.0034 | -27.5806
-2 | -0.1865 | 0.01008 | -0.0089 | -18.502
-1.5 | -0.0983 | 0.01038 | -0.0149 | -9.4701
-1 | 0.019 | 0.01087 | -0.0269 | 1.7479
-0.5 | 0.1293 | 0.01099 | -0.0378 | 11.7652
0 | 0.2246 | 0.0107 | -0.0461 | 20.9907
0.5 | 0.3155 | 0.01027 | -0.0535 | 30.7205
1 | 0.3977 | 0.0098 | -0.0589 | 40.5816
1.5 | 0.4743 | 0.00941 | -0.0634 | 50.4038
2 | 0.5315 | 0.00916 | -0.0638 | 58.024
2.5 | 0.5711 | 0.00913 | -0.0603 | 62.552
3 | 0.6101 | 0.00919 | -0.0568 | 66.3874
3.5 | 0.6466 | 0.00937 | -0.0527 | 69.0075
4 | 0.6791 | 0.00982 | -0.0478 | 69.1548
4.5 | 0.7047 | 0.01075 | -0.042 | 65.5535
5 | 0.7215 | 0.01264 | -0.0353 | 57.0807
5.5 | 0.7373 | 0.01506 | -0.0283 | 48.9575
6 | 0.7617 | 0.01676 | -0.0224 | 45.4475
6.5 | 0.7869 | 0.01859 | -0.0167 | 42.3292
7 | 0.8156 | 0.02098 | -0.0118 | 38.8751
7.5 | 0.8525 | 0.02434 | -0.0083 | 35.0247
8 | 0.8892 | 0.02785 | -0.0047 | 31.9282
8.5 | 0.9151 | 0.03333 | 0.0005 | 27.4557
9 | 0.9306 | 0.0415 | 0.0061 | 22.4241

## 19. Re 250k Mach 0.10 (1)
BIGFOIL.COM POLAR EXPORT
tempest3
HAWKER TEMPEST 96.77% SEMISPAN |  |  |  | Cl Max: | 0.74 | at alpha= | 9 | deg
JavaFoil+Calcfoil stall+Eppler ext transition |  |  |  | L/D Max: | 65.836 | at alpha= | 5.5 | deg
Re: | 250000 |  |  | Cd Min: | 0.00728 | at alpha= | -1 | deg
Mach: | 0.1 |  |  | Cl=0 at alpha= | -0.93333 | deg
|  |  |  | @ Cl=0.1, Cd= | 0.007332
|  |  |  | @ Cl=0.4, Cd= | 0.0081649
|  |  |  | @ Cl=0.6, Cd= | 0.14652
alpha (deg) | Cl | Cd | Cm | Cl/Cd
-14.5 | -0.387 | 0.16066 | -0.001 | -2.407
-14 | -0.41 | 0.14949 | -0.001 | -2.745
-13.5 | -0.434 | 0.14389 | -0.001 | -3.017
-13 | -0.458 | 0.13424 | -0.001 | -3.41
-12.5 | -0.481 | 0.12197 | -0.001 | -3.94
-12 | -0.502 | 0.11167 | -0.001 | -4.496
-11.5 | -0.522 | 0.10432 | -0.002 | -5
-11 | -0.538 | 0.10303 | -0.002 | -5.227
-10.5 | -0.552 | 0.08866 | -0.002 | -6.228
-10 | -0.562 | 0.0851 | -0.002 | -6.6
-9.5 | -0.567 | 0.07725 | -0.002 | -7.335
-9 | -0.566 | 0.07086 | -0.002 | -7.993
-8.5 | -0.561 | 0.06454 | -0.003 | -8.688
-8 | -0.549 | 0.05909 | -0.003 | -9.296
-7.5 | -0.532 | 0.05525 | -0.003 | -9.634
-7 | -0.51 | 0.0509 | -0.003 | -10.017
-6.5 | -0.482 | 0.04712 | -0.004 | -10.235
-6 | -0.45 | 0.04353 | -0.004 | -10.335
-5.5 | -0.413 | 0.04077 | -0.004 | -10.131
-5 | -0.373 | 0.03852 | -0.005 | -9.692
-4.5 | -0.332 | 0.0363 | -0.005 | -9.132
-4 | -0.359 | 0.01137 | -0.015 | -31.54
-3.5 | -0.302 | 0.01109 | -0.015 | -27.255
-3 | -0.244 | 0.00801 | -0.016 | -30.504
-2.5 | -0.186 | 0.00771 | -0.017 | -24.09
-2 | -0.127 | 0.00743 | -0.017 | -17.049
-1.5 | -0.067 | 0.00734 | -0.018 | -9.152
-1 | -0.008 | 0.00728 | -0.019 | -1.048
-0.5 | 0.052 | 0.0073 | -0.019 | 7.126
0 | 0.112 | 0.00734 | -0.02 | 15.205
0.5 | 0.171 | 0.00742 | -0.021 | 23.086
1 | 0.231 | 0.00756 | -0.021 | 30.521
1.5 | 0.29 | 0.00779 | -0.022 | 37.251
2 | 0.35 | 0.00797 | -0.023 | 43.874
2.5 | 0.409 | 0.0082 | -0.023 | 49.861
3 | 0.468 | 0.00843 | -0.024 | 55.457
3.5 | 0.525 | 0.00867 | -0.025 | 60.6
4 | 0.582 | 0.00895 | -0.025 | 65.07
4.5 | 0.636 | 0.01144 | -0.026 | 55.609
5 | 0.688 | 0.01189 | -0.026 | 57.844
5.5 | 0.737 | 0.0112 | -0.027 | 65.836
6 | 0.629 | 0.042 | -0.01 | 14.986
6.5 | 0.661 | 0.04501 | -0.01 | 14.693
7 | 0.688 | 0.04832 | -0.009 | 14.247
7.5 | 0.71 | 0.05219 | -0.009 | 13.609
8 | 0.726 | 0.05625 | -0.009 | 12.911
8.5 | 0.736 | 0.06128 | -0.009 | 12.012
9 | 0.74 | 0.06619 | -0.009 | 11.175
9.5 | 0.737 | 0.07221 | -0.009 | 10.205
10 | 0.728 | 0.07933 | -0.01 | 9.181
10.5 | 0.714 | 0.08671 | -0.01 | 8.237
11 | 0.695 | 0.094 | -0.01 | 7.398
11.5 | 0.673 | 0.09861 | -0.011 | 6.821
12 | 0.646 | 0.10576 | -0.011 | 6.112
12.5 | 0.618 | 0.1138 | -0.011 | 5.43
13 | 0.588 | 0.12481 | -0.011 | 4.709
13.5 | 0.557 | 0.13476 | -0.012 | 4.13
14 | 0.525 | 0.14652 | -0.012 | 3.584

## 20. Re 250k Mach 0.10 (2)
BIGFOIL.COM POLAR EXPORT
tempest3
HAWKER TEMPEST 96.77% SEMISPAN |  |  |  | Cl Max: | 0.9258 | at alpha= | 9 | deg
XFOIL ncrit=9 |  |  |  | L/D Max: | 69.0329 | at alpha= | 3.5 | deg
Re: | 250000 |  |  | Cd Min: | 0.04251 | at alpha= | 9 | deg
Mach: | 0.1 |  |  | Cl=0 at alpha= | -99 | deg
|  |  |  | @ Cl=0.1, Cd= | 0.01072
|  |  |  | @ Cl=0.4, Cd= | 0.0098192
|  |  |  | @ Cl=0.6, Cd= | 0.0092
alpha (deg) | Cl | Cd | Cm | Cl/Cd
0 | 0.2227 | 0.01072 | -0.0456 | 20.7743
0.5 | 0.3156 | 0.01028 | -0.0534 | 30.7004
1 | 0.3978 | 0.00983 | -0.0587 | 40.468
1.5 | 0.4749 | 0.00945 | -0.0632 | 50.254
2 | 0.5345 | 0.00918 | -0.064 | 58.2244
2.5 | 0.5737 | 0.00916 | -0.0604 | 62.631
3 | 0.6132 | 0.00922 | -0.0569 | 66.5076
3.5 | 0.6496 | 0.00941 | -0.0527 | 69.0329
4 | 0.682 | 0.00988 | -0.0477 | 69.0283
4.5 | 0.7065 | 0.01089 | -0.0416 | 64.876
5 | 0.7228 | 0.01286 | -0.0348 | 56.2053
5.5 | 0.7391 | 0.01524 | -0.0278 | 48.4974
6 | 0.7626 | 0.017 | -0.0216 | 44.8588
6.5 | 0.7888 | 0.01881 | -0.0159 | 41.9351
7 | 0.8181 | 0.02136 | -0.011 | 38.3006
7.5 | 0.8554 | 0.02469 | -0.0075 | 34.6456
8 | 0.8912 | 0.02848 | -0.0037 | 31.2921
8.5 | 0.9142 | 0.03412 | 0.002 | 26.7937
9 | 0.9258 | 0.04251 | 0.0078 | 21.7784

## 21. Re 250k Mach 0.25 (1)
BIGFOIL.COM POLAR EXPORT
tempest3
HAWKER TEMPEST 96.77% SEMISPAN |  |  |  | Cl Max: | 0.709 | at alpha= | 8 | deg
JavaFoil+Calcfoil stall+Eppler ext transition |  |  |  | L/D Max: | 65.501 | at alpha= | 4 | deg
Re: | 250000 |  |  | Cd Min: | 0.00736 | at alpha= | -1 | deg
Mach: | 0.25 |  |  | Cl=0 at alpha= | -0.93443 | deg
|  |  |  | @ Cl=0.1, Cd= | 0.0074203
|  |  |  | @ Cl=0.4, Cd= | 0.1592
|  |  |  | @ Cl=0.6, Cd= | 0.1592
alpha (deg) | Cl | Cd | Cm | Cl/Cd
-13 | -0.069 | 0.14112 | -0.001 | -0.488
-12.5 | -0.173 | 0.1258 | -0.001 | -1.379
-12 | -0.245 | 0.13585 | -0.002 | -1.807
-11.5 | -0.306 | 0.12869 | -0.002 | -2.377
-11 | -0.36 | 0.11428 | -0.002 | -3.147
-10.5 | -0.407 | 0.10221 | -0.002 | -3.985
-10 | -0.448 | 0.09374 | -0.002 | -4.779
-9.5 | -0.481 | 0.0821 | -0.002 | -5.854
-9 | -0.504 | 0.08167 | -0.003 | -6.176
-8.5 | -0.519 | 0.06989 | -0.003 | -7.422
-8 | -0.523 | 0.06419 | -0.003 | -8.154
-7.5 | -0.519 | 0.05774 | -0.003 | -8.981
-7 | -0.505 | 0.05263 | -0.003 | -9.597
-6.5 | -0.484 | 0.04847 | -0.004 | -9.979
-6 | -0.455 | 0.04471 | -0.004 | -10.177
-5.5 | -0.42 | 0.04149 | -0.004 | -10.123
-5 | -0.381 | 0.03879 | -0.005 | -9.826
-4.5 | -0.339 | 0.03654 | -0.005 | -9.284
-4 | -0.368 | 0.01156 | -0.015 | -31.796
-3.5 | -0.31 | 0.01118 | -0.016 | -27.737
-3 | -0.251 | 0.01042 | -0.016 | -24.071
-2.5 | -0.191 | 0.00784 | -0.017 | -24.337
-2 | -0.13 | 0.00755 | -0.018 | -17.229
-1.5 | -0.069 | 0.00742 | -0.018 | -9.312
-1 | -0.008 | 0.00736 | -0.019 | -1.065
-0.5 | 0.053 | 0.00739 | -0.02 | 7.233
0 | 0.115 | 0.00743 | -0.02 | 15.445
0.5 | 0.176 | 0.0075 | -0.021 | 23.459
1 | 0.237 | 0.00766 | -0.022 | 30.958
1.5 | 0.298 | 0.00788 | -0.022 | 37.877
2 | 0.359 | 0.0081 | -0.023 | 44.339
2.5 | 0.42 | 0.00833 | -0.024 | 50.429
3 | 0.48 | 0.00853 | -0.025 | 56.283
3.5 | 0.54 | 0.00882 | -0.025 | 61.199
4 | 0.598 | 0.00912 | -0.026 | 65.501
4.5 | 0.652 | 0.01166 | -0.027 | 55.888
5 | 0.704 | 0.01104 | -0.027 | 63.737
5.5 | 0.606 | 0.03977 | -0.011 | 15.228
6 | 0.641 | 0.04263 | -0.01 | 15.029
6.5 | 0.669 | 0.04571 | -0.01 | 14.64
7 | 0.691 | 0.04953 | -0.009 | 13.951
7.5 | 0.705 | 0.05394 | -0.009 | 13.065
8 | 0.709 | 0.05952 | -0.009 | 11.915
8.5 | 0.704 | 0.06503 | -0.009 | 10.819
9 | 0.687 | 0.07273 | -0.009 | 9.45
9.5 | 0.66 | 0.07877 | -0.01 | 8.383
10 | 0.623 | 0.08487 | -0.01 | 7.34
10.5 | 0.576 | 0.09354 | -0.011 | 6.158
11 | 0.521 | 0.10199 | -0.011 | 5.107
11.5 | 0.458 | 0.11237 | -0.012 | 4.08
12 | 0.39 | 0.12795 | -0.012 | 3.048
12.5 | 0.315 | 0.13673 | -0.012 | 2.307
13 | 0.231 | 0.1592 | -0.013 | 1.45

## 22. Re 250k Mach 0.25 (2)
BIGFOIL.COM POLAR EXPORT
tempest3
HAWKER TEMPEST 96.77% SEMISPAN |  |  |  | Cl Max: | 0.9015 | at alpha= | 8.5 | deg
XFOIL ncrit=9 |  |  |  | L/D Max: | 68.9441 | at alpha= | 3.5 | deg
Re: | 250000 |  |  | Cd Min: | 0.05315 | at alpha= | 9.5 | deg
Mach: | 0.25 |  |  | Cl=0 at alpha= | -99 | deg
|  |  |  | @ Cl=0.1, Cd= | 0.01069
|  |  |  | @ Cl=0.4, Cd= | 0.0099991
|  |  |  | @ Cl=0.6, Cd= | 0.0093432
alpha (deg) | Cl | Cd | Cm | Cl/Cd
0 | 0.2314 | 0.01069 | -0.0471 | 21.6464
0.5 | 0.3186 | 0.01035 | -0.0531 | 30.7826
1 | 0.3998 | 0.01 | -0.0578 | 39.98
1.5 | 0.48 | 0.00964 | -0.0625 | 49.7925
2 | 0.549 | 0.00933 | -0.0648 | 58.8424
2.5 | 0.5896 | 0.00932 | -0.0611 | 63.2618
3 | 0.63 | 0.00941 | -0.0573 | 66.9501
3.5 | 0.666 | 0.00966 | -0.0525 | 68.9441
4 | 0.6967 | 0.01027 | -0.0468 | 67.8384
4.5 | 0.7159 | 0.01169 | -0.0395 | 61.2404
5 | 0.7277 | 0.01418 | -0.0317 | 51.3188
5.5 | 0.7492 | 0.01609 | -0.0247 | 46.5631
6 | 0.7698 | 0.01815 | -0.0176 | 42.4132
6.5 | 0.7992 | 0.02003 | -0.0119 | 39.9001
7 | 0.8335 | 0.02354 | -0.0074 | 35.4078
7.5 | 0.8688 | 0.02701 | -0.0029 | 32.1659
8 | 0.8943 | 0.03181 | 0.0029 | 28.1138
8.5 | 0.9015 | 0.03776 | 0.0104 | 23.8745
9 | 0.8907 | 0.04432 | 0.0188 | 20.097
9.5 | 0.8533 | 0.05315 | 0.0296 | 16.0546

## 23. Re 250k Mach 0.50 (1)
BIGFOIL.COM POLAR EXPORT
tempest3
HAWKER TEMPEST 96.77% SEMISPAN |  |  |  | Cl Max: | 1.124 | at alpha= | 20 | deg
JavaFoil+Calcfoil stall+Eppler ext transition |  |  |  | L/D Max: | 70.59 | at alpha= | 3.5 | deg
Re: | 250000 |  |  | Cd Min: | 0.00772 | at alpha= | -1 | deg
Mach: | 0.5 |  |  | Cl=0 at alpha= | -0.93478 | deg
|  |  |  | @ Cl=0.1, Cd= | 0.0077729
|  |  |  | @ Cl=0.4, Cd= | 0.0086139
|  |  |  | @ Cl=0.6, Cd= | 0.0085
alpha (deg) | Cl | Cd | Cm | Cl/Cd
-20 | -1.026 | 0.26974 | 0.003 | -3.803
-19.5 | -1 | 0.26397 | 0.002 | -3.789
-19 | -0.974 | 0.26139 | 0.002 | -3.727
-18.5 | -0.946 | 0.24495 | 0.002 | -3.862
-18 | -0.92 | 0.24011 | 0.001 | -3.83
-17.5 | -0.894 | 0.23946 | 0.001 | -3.732
-17 | -0.867 | 0.22697 | 0.001 | -3.822
-16.5 | -0.841 | 0.22255 | 0 | -3.78
-16 | -0.813 | 0.21318 | 0 | -3.814
-15.5 | -0.787 | 0.20862 | 0 | -3.771
-15 | -0.76 | 0.2043 | -0.001 | -3.722
-14.5 | -0.734 | 0.20018 | -0.001 | -3.667
-14 | -0.706 | 0.19056 | -0.001 | -3.705
-13.5 | -0.68 | 0.18681 | -0.002 | -3.638
-13 | -0.653 | 0.18324 | -0.002 | -3.564
-12.5 | -0.625 | 0.17108 | -0.002 | -3.656
-12 | -0.599 | 0.1677 | -0.002 | -3.571
-11.5 | -0.572 | 0.15977 | -0.003 | -3.581
-11 | -0.545 | 0.14668 | -0.003 | -3.715
-10.5 | -0.518 | 0.14219 | -0.003 | -3.644
-10 | -0.491 | 0.14104 | -0.003 | -3.48
-9.5 | -0.464 | 0.13295 | -0.004 | -3.49
-9 | -0.437 | 0.12634 | -0.004 | -3.457
-8.5 | -0.41 | 0.12382 | -0.004 | -3.311
-8 | -0.383 | 0.09827 | -0.004 | -3.895
-7.5 | -0.356 | 0.06733 | -0.004 | -5.285
-7 | -0.329 | 0.07623 | -0.004 | -4.312
-6.5 | -0.302 | 0.05687 | -0.005 | -5.305
-6 | -0.275 | 0.05826 | -0.005 | -4.713
-5.5 | -0.404 | 0.04816 | -0.005 | -8.398
-5 | -0.399 | 0.04237 | -0.005 | -9.412
-4.5 | -0.367 | 0.03867 | -0.005 | -9.491
-4 | -0.324 | 0.03586 | -0.006 | -9.046
-3.5 | -0.344 | 0.01196 | -0.017 | -28.754
-3 | -0.279 | 0.01112 | -0.018 | -25.127
-2.5 | -0.213 | 0.00836 | -0.019 | -25.47
-2 | -0.145 | 0.00809 | -0.02 | -17.955
-1.5 | -0.077 | 0.00779 | -0.021 | -9.903
-1 | -0.009 | 0.00772 | -0.021 | -1.136
-0.5 | 0.06 | 0.00772 | -0.022 | 7.74
0 | 0.128 | 0.00781 | -0.023 | 16.426
0.5 | 0.197 | 0.00796 | -0.024 | 24.709
1 | 0.265 | 0.00815 | -0.024 | 32.536
1.5 | 0.333 | 0.00841 | -0.025 | 39.631
2 | 0.402 | 0.00862 | -0.026 | 46.597
2.5 | 0.469 | 0.00882 | -0.027 | 53.205
3 | 0.535 | 0.00823 | -0.027 | 65.071
3.5 | 0.6 | 0.0085 | -0.028 | 70.59
4 | 0.661 | 0.01422 | -0.029 | 46.469
4.5 | 0.716 | 0.01501 | -0.03 | 47.735
5 | 0.615 | 0.03904 | -0.011 | 15.761
5.5 | 0.64 | 0.043 | -0.01 | 14.888
6 | 0.636 | 0.04915 | -0.01 | 12.935
6.5 | 0.402 | 0.05665 | -0.01 | 7.101
7 | 0.429 | 0.06135 | -0.011 | 6.998
7.5 | 0.456 | 0.08779 | -0.012 | 5.195
8 | 0.483 | 0.07358 | -0.013 | 6.566
8.5 | 0.51 | 0.11758 | -0.014 | 4.339
9 | 0.537 | 0.12088 | -0.014 | 4.441
9.5 | 0.564 | 0.13602 | -0.015 | 4.146
10 | 0.59 | 0.13882 | -0.016 | 4.254
10.5 | 0.618 | 0.14371 | -0.017 | 4.298
11 | 0.644 | 0.14638 | -0.017 | 4.4
11.5 | 0.671 | 0.15592 | -0.019 | 4.306
12 | 0.698 | 0.1605 | -0.019 | 4.347
12.5 | 0.724 | 0.17032 | -0.019 | 4.251
13 | 0.752 | 0.17683 | -0.021 | 4.25
13.5 | 0.778 | 0.1808 | -0.021 | 4.302
14 | 0.804 | 0.19306 | -0.022 | 4.167
14.5 | 0.832 | 0.19824 | -0.023 | 4.195
15 | 0.858 | 0.20355 | -0.023 | 4.214
15.5 | 0.884 | 0.21483 | -0.024 | 4.115
16 | 0.912 | 0.21991 | -0.025 | 4.147
16.5 | 0.938 | 0.22352 | -0.025 | 4.196
17 | 0.964 | 0.22715 | -0.026 | 4.243
17.5 | 0.99 | 0.23958 | -0.026 | 4.132
18 | 1.018 | 0.25179 | -0.028 | 4.043
18.5 | 1.044 | 0.25703 | -0.028 | 4.061
19 | 1.069 | 0.26145 | -0.029 | 4.09
19.5 | 1.095 | 0.26781 | -0.029 | 4.089
20 | 1.124 | 0.2709 | -0.031 | 4.15

## 24. Re 250k Mach 0.50 (2)
BIGFOIL.COM POLAR EXPORT
tempest3
HAWKER TEMPEST 96.77% SEMISPAN |  |  |  | Cl Max: | 0.8906 | at alpha= | 20 | deg
XFOIL ncrit=9 |  |  |  | L/D Max: | 67.9167 | at alpha= | 3 | deg
Re: | 250000 |  |  | Cd Min: | 0.27179 | at alpha= | 20 | deg
Mach: | 0.5 |  |  | Cl=0 at alpha= | -1.0085 | deg
|  |  |  | @ Cl=0.1, Cd= | 0.010814
|  |  |  | @ Cl=0.4, Cd= | 0.010603
|  |  |  | @ Cl=0.6, Cd= | 0.010179
alpha (deg) | Cl | Cd | Cm | Cl/Cd
-20 | -0.7691 | 0.2645 | 0.0428 | -2.9078
-19.5 | -0.7486 | 0.25663 | 0.0382 | -2.917
-19 | -0.7286 | 0.24942 | 0.0327 | -2.9212
-18.5 | -0.7142 | 0.24461 | 0.026 | -2.9197
-18 | -0.6902 | 0.23283 | 0.0239 | -2.9644
-17.5 | -0.6695 | 0.22482 | 0.0208 | -2.9779
-17 | -0.6498 | 0.2172 | 0.017 | -2.9917
-16.5 | -0.6308 | 0.20941 | 0.0131 | -3.0123
-16 | -0.6128 | 0.20185 | 0.0085 | -3.0359
-15.5 | -0.6022 | 0.19619 | 0.0022 | -3.0695
-15 | -0.5904 | 0.18932 | -0.0027 | -3.1185
-14.5 | -0.5637 | 0.17761 | -0.0027 | -3.1738
-14 | -0.546 | 0.17014 | -0.0051 | -3.2091
-13.5 | -0.5309 | 0.1626 | -0.0082 | -3.2651
-13 | -0.5296 | 0.15644 | -0.0154 | -3.3853
-12.5 | -0.5168 | 0.14679 | -0.0175 | -3.5207
-12 | -0.4966 | 0.13892 | -0.0177 | -3.5747
-11.5 | -0.4857 | 0.1315 | -0.02 | -3.6935
-11 | -0.4842 | 0.12379 | -0.0251 | -3.9115
-10.5 | -0.4886 | 0.11557 | -0.0319 | -4.2277
-10 | -0.4776 | 0.10659 | -0.0307 | -4.4807
-9.5 | -0.4701 | 0.09931 | -0.0316 | -4.7337
-9 | -0.4702 | 0.09126 | -0.034 | -5.1523
-8.5 | -0.4835 | 0.07913 | -0.0393 | -6.1102
-8 | -0.5001 | 0.06847 | -0.0446 | -7.3039
-7.5 | -0.536 | 0.05488 | -0.0535 | -9.7668
-7 | -0.5748 | 0.04948 | -0.0472 | -11.6168
-6.5 | -0.6121 | 0.04528 | -0.0367 | -13.5181
-6 | -0.6434 | 0.0405 | -0.0262 | -15.8864
-5.5 | -0.6562 | 0.03401 | -0.0188 | -19.2943
-5 | -0.6053 | 0.02619 | -0.0194 | -23.1119
-4.5 | -0.5385 | 0.02082 | -0.0191 | -25.8646
-4 | -0.4594 | 0.01735 | -0.0202 | -26.4784
-3.5 | -0.386 | 0.01495 | -0.0208 | -25.8194
-3 | -0.3184 | 0.01312 | -0.0211 | -24.2683
-2.5 | -0.2699 | 0.01088 | -0.0181 | -24.807
-2 | -0.2001 | 0.01018 | -0.0168 | -19.6562
-1.5 | -0.1044 | 0.01023 | -0.0209 | -10.2053
-1 | 0.0018 | 0.01041 | -0.0276 | 0.17291
-0.5 | 0.1259 | 0.01092 | -0.0379 | 11.5293
0 | 0.2337 | 0.01088 | -0.0459 | 21.4798
0.5 | 0.3268 | 0.01075 | -0.0512 | 30.4
1 | 0.4166 | 0.01057 | -0.0557 | 39.4134
1.5 | 0.5039 | 0.01042 | -0.0599 | 48.3589
2 | 0.5918 | 0.01019 | -0.0639 | 58.0765
2.5 | 0.6594 | 0.0101 | -0.0636 | 65.2871
3 | 0.7009 | 0.01032 | -0.0579 | 67.9167
3.5 | 0.732 | 0.01095 | -0.0501 | 66.8493
4 | 0.7442 | 0.01262 | -0.0398 | 58.9699
4.5 | 0.7506 | 0.0151 | -0.0292 | 49.7086
5 | 0.7644 | 0.01712 | -0.019 | 44.6495
5.5 | 0.7806 | 0.0192 | -0.0088 | 40.6562
6 | 0.8047 | 0.02214 | -0.0003 | 36.346
6.5 | 0.8377 | 0.02602 | 0.0069 | 32.1945
7 | 0.8499 | 0.03068 | 0.0159 | 27.7021
7.5 | 0.8358 | 0.03535 | 0.027 | 23.6436
8 | 0.8118 | 0.0404 | 0.0359 | 20.0941
8.5 | 0.7829 | 0.04679 | 0.0405 | 16.7322
9 | 0.7521 | 0.0548 | 0.0402 | 13.7245
9.5 | 0.7178 | 0.06629 | 0.0341 | 10.8282
10 | 0.692 | 0.07896 | 0.0259 | 8.7639
10.5 | 0.6723 | 0.09387 | 0.0172 | 7.162
11 | 0.6534 | 0.10926 | 0.0093 | 5.9802
11.5 | 0.6483 | 0.12052 | 0.0044 | 5.3792
12 | 0.6447 | 0.13432 | -0.0014 | 4.7997
12.5 | 0.6513 | 0.14362 | -0.0051 | 4.5349
13 | 0.665 | 0.15179 | -0.0074 | 4.3811
13.5 | 0.683 | 0.16155 | -0.0076 | 4.2278
14 | 0.6876 | 0.17085 | -0.0144 | 4.0246
14.5 | 0.6931 | 0.17933 | -0.0214 | 3.8649
15 | 0.7097 | 0.18733 | -0.0248 | 3.7885
15.5 | 0.7347 | 0.19758 | -0.0249 | 3.7185
16 | 0.7405 | 0.20485 | -0.0331 | 3.6148
16.5 | 0.7574 | 0.21319 | -0.0379 | 3.5527
17 | 0.7758 | 0.22139 | -0.042 | 3.5042
17.5 | 0.7959 | 0.22943 | -0.0453 | 3.469
18 | 0.8234 | 0.24191 | -0.0461 | 3.4037
18.5 | 0.8377 | 0.24931 | -0.052 | 3.3601
19 | 0.8511 | 0.25546 | -0.0595 | 3.3316
19.5 | 0.8707 | 0.26369 | -0.0649 | 3.302
20 | 0.8906 | 0.27179 | -0.0695 | 3.2768

## 25. Re 500k Mach 0.00 (1)
BIGFOIL.COM POLAR EXPORT
tempest3
HAWKER TEMPEST 96.77% SEMISPAN |  |  |  | Cl Max: | 0.781 | at alpha= | 6 | deg
JavaFoil+Calcfoil stall+Eppler ext transition |  |  |  | L/D Max: | 83.107 | at alpha= | 4 | deg
Re: | 500000 |  |  | Cd Min: | 0.00556 | at alpha= | -0.5 | deg
Mach: | 0 |  |  | Cl=0 at alpha= | -0.93333 | deg
|  |  |  | @ Cl=0.1, Cd= | 0.0056007
|  |  |  | @ Cl=0.4, Cd= | 0.0063575
|  |  |  | @ Cl=0.6, Cd= | 0.0084438
alpha (deg) | Cl | Cd | Cm | Cl/Cd
-14.5 | -0.43 | 0.12873 | -0.001 | -3.337
-14 | -0.451 | 0.1193 | -0.001 | -3.776
-13.5 | -0.471 | 0.11274 | -0.001 | -4.182
-13 | -0.492 | 0.11245 | -0.001 | -4.373
-12.5 | -0.511 | 0.10198 | -0.001 | -5.014
-12 | -0.529 | 0.09903 | -0.002 | -5.343
-11.5 | -0.545 | 0.09153 | -0.002 | -5.955
-11 | -0.558 | 0.08647 | -0.002 | -6.458
-10.5 | -0.568 | 0.07889 | -0.002 | -7.205
-10 | -0.575 | 0.0731 | -0.002 | -7.86
-9.5 | -0.576 | 0.068 | -0.002 | -8.478
-9 | -0.574 | 0.06417 | -0.003 | -8.938
-8.5 | -0.565 | 0.0594 | -0.003 | -9.519
-8 | -0.552 | 0.0549 | -0.003 | -10.057
-7.5 | -0.534 | 0.05064 | -0.003 | -10.537
-7 | -0.51 | 0.04731 | -0.004 | -10.78
-6.5 | -0.482 | 0.04402 | -0.004 | -10.941
-6 | -0.449 | 0.04129 | -0.004 | -10.871
-5.5 | -0.412 | 0.0388 | -0.004 | -10.61
-5 | -0.464 | 0.0103 | -0.013 | -45.031
-4.5 | -0.412 | 0.00995 | -0.014 | -41.344
-4 | -0.357 | 0.0097 | -0.015 | -36.809
-3.5 | -0.301 | 0.00938 | -0.015 | -32.049
-3 | -0.243 | 0.00624 | -0.016 | -38.948
-2.5 | -0.185 | 0.00599 | -0.016 | -30.875
-2 | -0.126 | 0.00573 | -0.017 | -21.991
-1.5 | -0.067 | 0.00562 | -0.018 | -11.901
-1 | -0.008 | 0.00557 | -0.018 | -1.363
-0.5 | 0.052 | 0.00556 | -0.019 | 9.305
0 | 0.111 | 0.00561 | -0.02 | 19.813
0.5 | 0.17 | 0.00567 | -0.02 | 30.05
1 | 0.23 | 0.00579 | -0.021 | 39.631
1.5 | 0.289 | 0.00599 | -0.022 | 48.218
2 | 0.348 | 0.00619 | -0.022 | 56.189
2.5 | 0.407 | 0.00638 | -0.023 | 63.778
3 | 0.465 | 0.00657 | -0.024 | 70.856
3.5 | 0.523 | 0.00675 | -0.024 | 77.429
4 | 0.579 | 0.00697 | -0.025 | 83.107
4.5 | 0.634 | 0.01083 | -0.026 | 58.533
5 | 0.687 | 0.01129 | -0.026 | 60.808
5.5 | 0.735 | 0.01051 | -0.027 | 69.946
6 | 0.781 | 0.01096 | -0.028 | 71.28
6.5 | 0.66 | 0.04277 | -0.011 | 15.437
7 | 0.688 | 0.04573 | -0.01 | 15.039
7.5 | 0.711 | 0.04888 | -0.01 | 14.536
8 | 0.728 | 0.05251 | -0.01 | 13.862
8.5 | 0.74 | 0.0569 | -0.01 | 12.998
9 | 0.746 | 0.06068 | -0.01 | 12.288
9.5 | 0.746 | 0.06573 | -0.01 | 11.346
10 | 0.74 | 0.07067 | -0.01 | 10.477
10.5 | 0.73 | 0.07587 | -0.01 | 9.622
11 | 0.715 | 0.08179 | -0.011 | 8.743

## 26. Re 500k Mach 0.00 (2)
BIGFOIL.COM POLAR EXPORT
tempest3
HAWKER TEMPEST 96.77% SEMISPAN |  |  |  | Cl Max: | 0.9746 | at alpha= | 9.5 | deg
XFOIL ncrit=9 |  |  |  | L/D Max: | 75.9296 | at alpha= | 3.5 | deg
Re: | 500000 |  |  | Cd Min: | 0.15405 | at alpha= | 14.5 | deg
Mach: | 0 |  |  | Cl=0 at alpha= | -0.97588 | deg
|  |  |  | @ Cl=0.1, Cd= | 0.0061954
|  |  |  | @ Cl=0.4, Cd= | 0.007051
|  |  |  | @ Cl=0.6, Cd= | 0.0079303
alpha (deg) | Cl | Cd | Cm | Cl/Cd
-7.5 | -0.7445 | 0.03045 | -0.0131 | -24.4499
-7 | -0.6948 | 0.02421 | -0.014 | -28.6989
-6.5 | -0.6398 | 0.01977 | -0.0146 | -32.3622
-6 | -0.5789 | 0.01597 | -0.0165 | -36.2492
-5.5 | -0.5186 | 0.01442 | -0.0179 | -35.9639
-5 | -0.4545 | 0.01259 | -0.0201 | -36.1001
-4.5 | -0.3931 | 0.01146 | -0.0215 | -34.3019
-4 | -0.3288 | 0.01008 | -0.0239 | -32.619
-3.5 | -0.2646 | 0.00904 | -0.0264 | -29.2699
-3 | -0.2143 | 0.00743 | -0.0262 | -28.8425
-2.5 | -0.1701 | 0.00649 | -0.0236 | -26.2096
-2 | -0.1182 | 0.00609 | -0.0222 | -19.4089
-1.5 | -0.0618 | 0.00593 | -0.0218 | -10.4216
-1 | -0.003 | 0.0059 | -0.0219 | -0.50847
-0.5 | 0.0592 | 0.00601 | -0.0227 | 9.8502
0 | 0.123 | 0.0063 | -0.0236 | 19.5238
0.5 | 0.2025 | 0.00654 | -0.0285 | 30.9633
1 | 0.2698 | 0.00671 | -0.0308 | 40.2086
1.5 | 0.344 | 0.00689 | -0.0348 | 49.9274
2 | 0.4066 | 0.00707 | -0.0362 | 57.5106
2.5 | 0.4768 | 0.00727 | -0.0395 | 65.5846
3 | 0.5392 | 0.00752 | -0.0411 | 71.7021
3.5 | 0.6044 | 0.00796 | -0.0435 | 75.9296
4 | 0.6632 | 0.00893 | -0.0451 | 74.2665
5 | 0.7343 | 0.01183 | -0.0393 | 62.071
5.5 | 0.7648 | 0.01297 | -0.0345 | 58.9668
6 | 0.7971 | 0.01389 | -0.03 | 57.3866
6.5 | 0.8183 | 0.01568 | -0.0236 | 52.1875
7 | 0.849 | 0.01675 | -0.0189 | 50.6866
7.5 | 0.877 | 0.01823 | -0.0138 | 48.1075
8 | 0.9028 | 0.02089 | -0.0087 | 43.2169
8.5 | 0.9319 | 0.02526 | -0.0043 | 36.8923
9 | 0.9584 | 0.02786 | 0.0006 | 34.4006
9.5 | 0.9746 | 0.03198 | 0.0066 | 30.4753
10 | 0.9707 | 0.03786 | 0.0147 | 25.6392
10.5 | 0.9406 | 0.04416 | 0.025 | 21.2998
12.5 | 0.7422 | 0.09255 | 0.0211 | 8.0194
13 | 0.7121 | 0.11568 | 0.0057 | 6.1558
13.5 | 0.6983 | 0.12757 | 0.0009 | 5.4739
14 | 0.6799 | 0.14293 | -0.0051 | 4.7569
14.5 | 0.6806 | 0.15405 | -0.01 | 4.418

## 27. Re 500k Mach 0.10 (1)
BIGFOIL.COM POLAR EXPORT
tempest3
HAWKER TEMPEST 96.77% SEMISPAN |  |  |  | Cl Max: | 0.784 | at alpha= | 6 | deg
JavaFoil+Calcfoil stall+Eppler ext transition |  |  |  | L/D Max: | 82.909 | at alpha= | 4 | deg
Re: | 500000 |  |  | Cd Min: | 0.00557 | at alpha= | -0.5 | deg
Mach: | 0.1 |  |  | Cl=0 at alpha= | -0.93333 | deg
|  |  |  | @ Cl=0.1, Cd= | 0.005602
|  |  |  | @ Cl=0.4, Cd= | 0.0063625
|  |  |  | @ Cl=0.6, Cd= | 0.0082767
alpha (deg) | Cl | Cd | Cm | Cl/Cd
-14.5 | -0.387 | 0.12926 | -0.001 | -2.993
-14 | -0.411 | 0.12422 | -0.001 | -3.305
-13.5 | -0.434 | 0.11473 | -0.001 | -3.786
-13 | -0.458 | 0.10971 | -0.001 | -4.174
-12.5 | -0.481 | 0.10687 | -0.001 | -4.498
-12 | -0.502 | 0.09697 | -0.002 | -5.179
-11.5 | -0.522 | 0.09463 | -0.002 | -5.514
-11 | -0.539 | 0.08697 | -0.002 | -6.194
-10.5 | -0.552 | 0.0801 | -0.002 | -6.895
-10 | -0.562 | 0.07557 | -0.002 | -7.435
-9.5 | -0.567 | 0.06889 | -0.002 | -8.226
-9 | -0.566 | 0.06343 | -0.003 | -8.932
-8.5 | -0.561 | 0.05922 | -0.003 | -9.47
-8 | -0.549 | 0.05503 | -0.003 | -9.983
-7.5 | -0.532 | 0.05073 | -0.003 | -10.493
-7 | -0.51 | 0.04739 | -0.004 | -10.759
-6.5 | -0.482 | 0.04429 | -0.004 | -10.892
-6 | -0.45 | 0.04134 | -0.004 | -10.886
-5.5 | -0.413 | 0.03892 | -0.004 | -10.615
-5 | -0.374 | 0.03668 | -0.005 | -10.189
-4.5 | -0.413 | 0.00999 | -0.014 | -41.38
-4 | -0.359 | 0.00971 | -0.015 | -36.939
-3.5 | -0.302 | 0.00941 | -0.015 | -32.1
-3 | -0.244 | 0.00626 | -0.016 | -39.054
-2.5 | -0.186 | 0.006 | -0.017 | -30.977
-2 | -0.127 | 0.00574 | -0.017 | -22.065
-1.5 | -0.067 | 0.00563 | -0.018 | -11.94
-1 | -0.008 | 0.00558 | -0.019 | -1.368
-0.5 | 0.052 | 0.00557 | -0.019 | 9.343
0 | 0.112 | 0.00561 | -0.02 | 19.894
0.5 | 0.171 | 0.0057 | -0.021 | 30.064
1 | 0.231 | 0.00583 | -0.021 | 39.584
1.5 | 0.29 | 0.006 | -0.022 | 48.353
2 | 0.35 | 0.00621 | -0.023 | 56.349
2.5 | 0.409 | 0.00639 | -0.023 | 64.016
3 | 0.468 | 0.00657 | -0.024 | 71.13
3.5 | 0.525 | 0.00676 | -0.025 | 77.709
4 | 0.582 | 0.00702 | -0.025 | 82.909
4.5 | 0.637 | 0.01086 | -0.026 | 58.673
5 | 0.69 | 0.01014 | -0.027 | 68.037
5.5 | 0.738 | 0.01055 | -0.027 | 69.957
6 | 0.784 | 0.011 | -0.028 | 71.247
6.5 | 0.663 | 0.04267 | -0.012 | 15.534
7 | 0.689 | 0.04586 | -0.01 | 15.018
7.5 | 0.71 | 0.04898 | -0.01 | 14.504
8 | 0.726 | 0.05283 | -0.01 | 13.749
8.5 | 0.736 | 0.05734 | -0.01 | 12.839
9 | 0.74 | 0.06172 | -0.01 | 11.985
9.5 | 0.737 | 0.06626 | -0.01 | 11.123
10 | 0.728 | 0.07155 | -0.01 | 10.181
10.5 | 0.714 | 0.07669 | -0.01 | 9.315
11 | 0.696 | 0.08267 | -0.011 | 8.414

## 28. Re 500k Mach 0.10 (2)
BIGFOIL.COM POLAR EXPORT
tempest3
HAWKER TEMPEST 96.77% SEMISPAN |  |  |  | Cl Max: | 0.9689 | at alpha= | 9.5 | deg
XFOIL ncrit=9 |  |  |  | L/D Max: | 75.825 | at alpha= | 3.5 | deg
Re: | 500000 |  |  | Cd Min: | 0.1549 | at alpha= | 14.5 | deg
Mach: | 0.1 |  |  | Cl=0 at alpha= | -0.97516 | deg
|  |  |  | @ Cl=0.1, Cd= | 0.0062041
|  |  |  | @ Cl=0.4, Cd= | 0.0070672
|  |  |  | @ Cl=0.6, Cd= | 0.0079547
alpha (deg) | Cl | Cd | Cm | Cl/Cd
-7.5 | -0.7446 | 0.03144 | -0.0141 | -23.6832
-7 | -0.6964 | 0.02476 | -0.015 | -28.126
-6.5 | -0.6414 | 0.02033 | -0.0155 | -31.5494
-6 | -0.5806 | 0.01621 | -0.0172 | -35.8174
-5.5 | -0.5203 | 0.01456 | -0.0185 | -35.7349
-5 | -0.4555 | 0.01271 | -0.0207 | -35.8379
-4.5 | -0.3937 | 0.01161 | -0.0221 | -33.9104
-4 | -0.3292 | 0.01011 | -0.0244 | -32.5618
-3.5 | -0.2658 | 0.0091 | -0.0267 | -29.2088
-3 | -0.2137 | 0.00748 | -0.0267 | -28.5695
-2.5 | -0.1699 | 0.00651 | -0.024 | -26.0983
-2 | -0.1182 | 0.0061 | -0.0225 | -19.377
-1.5 | -0.0618 | 0.00593 | -0.022 | -10.4216
-1 | -0.0031 | 0.0059 | -0.022 | -0.52542
-0.5 | 0.0593 | 0.00601 | -0.0228 | 9.8669
0 | 0.1222 | 0.00631 | -0.0234 | 19.3661
0.5 | 0.2029 | 0.00655 | -0.0284 | 30.9771
1 | 0.27 | 0.00672 | -0.0306 | 40.1786
1.5 | 0.345 | 0.0069 | -0.0347 | 50
2 | 0.4075 | 0.00709 | -0.0361 | 57.4753
2.5 | 0.4784 | 0.00729 | -0.0394 | 65.6241
3 | 0.541 | 0.00755 | -0.0409 | 71.6556
3.5 | 0.6066 | 0.008 | -0.0434 | 75.825
4 | 0.6654 | 0.00902 | -0.0449 | 73.7694
4.5 | 0.7107 | 0.01046 | -0.0441 | 67.9446
5 | 0.7369 | 0.01195 | -0.0389 | 61.6653
5.5 | 0.7671 | 0.01312 | -0.034 | 58.468
6 | 0.7997 | 0.01402 | -0.0295 | 57.0399
6.5 | 0.8211 | 0.01578 | -0.023 | 52.0342
7 | 0.8507 | 0.01699 | -0.018 | 50.0706
7.5 | 0.8786 | 0.01854 | -0.0128 | 47.3894
8 | 0.9046 | 0.02155 | -0.0076 | 41.9768
8.5 | 0.933 | 0.02575 | -0.003 | 36.233
9 | 0.9573 | 0.02866 | 0.0023 | 33.402
9.5 | 0.9689 | 0.03316 | 0.0089 | 29.2189
10 | 0.9594 | 0.03907 | 0.0175 | 24.5559
10.5 | 0.9258 | 0.04496 | 0.0279 | 20.5916
11 | 0.8893 | 0.05133 | 0.0343 | 17.3252
12.5 | 0.7447 | 0.09323 | 0.0193 | 7.9878
13 | 0.702 | 0.11989 | 0.0036 | 5.8554
13.5 | 0.6971 | 0.12911 | 0.0002 | 5.3993
14 | 0.6786 | 0.14393 | -0.0055 | 4.7148
14.5 | 0.6798 | 0.1549 | -0.0103 | 4.3886

## 29. Re 500k Mach 0.25 (1)
BIGFOIL.COM POLAR EXPORT
tempest3
HAWKER TEMPEST 96.77% SEMISPAN |  |  |  | Cl Max: | 0.797 | at alpha= | 6 | deg
JavaFoil+Calcfoil stall+Eppler ext transition |  |  |  | L/D Max: | 83.806 | at alpha= | 4 | deg
Re: | 500000 |  |  | Cd Min: | 0.00565 | at alpha= | -1 | deg
Mach: | 0.25 |  |  | Cl=0 at alpha= | -0.93443 | deg
|  |  |  | @ Cl=0.1, Cd= | 0.0056576
|  |  |  | @ Cl=0.4, Cd= | 0.0064175
|  |  |  | @ Cl=0.6, Cd= | 0.08721
alpha (deg) | Cl | Cd | Cm | Cl/Cd
-13 | -0.069 | 0.10997 | -0.001 | -0.626
-12.5 | -0.174 | 0.11096 | -0.002 | -1.564
-12 | -0.246 | 0.1037 | -0.002 | -2.368
-11.5 | -0.306 | 0.0962 | -0.002 | -3.181
-11 | -0.36 | 0.08921 | -0.002 | -4.033
-10.5 | -0.407 | 0.08234 | -0.002 | -4.949
-10 | -0.448 | 0.08211 | -0.002 | -5.457
-9.5 | -0.481 | 0.07394 | -0.003 | -6.502
-9 | -0.505 | 0.06827 | -0.003 | -7.389
-8.5 | -0.519 | 0.06278 | -0.003 | -8.263
-8 | -0.524 | 0.05819 | -0.003 | -8.996
-7.5 | -0.519 | 0.05262 | -0.003 | -9.857
-7 | -0.505 | 0.049 | -0.004 | -10.309
-6.5 | -0.484 | 0.04518 | -0.004 | -10.706
-6 | -0.455 | 0.04216 | -0.004 | -10.796
-5.5 | -0.42 | 0.03928 | -0.004 | -10.695
-5 | -0.382 | 0.03689 | -0.006 | -10.345
-4.5 | -0.423 | 0.01019 | -0.014 | -41.498
-4 | -0.368 | 0.00982 | -0.015 | -37.428
-3.5 | -0.31 | 0.00955 | -0.016 | -32.459
-3 | -0.251 | 0.00868 | -0.016 | -28.924
-2.5 | -0.191 | 0.00611 | -0.017 | -31.235
-2 | -0.13 | 0.00585 | -0.018 | -22.229
-1.5 | -0.069 | 0.00573 | -0.018 | -12.057
-1 | -0.008 | 0.00565 | -0.019 | -1.388
-0.5 | 0.053 | 0.00565 | -0.02 | 9.466
0 | 0.115 | 0.00566 | -0.02 | 20.26
0.5 | 0.176 | 0.00577 | -0.021 | 30.502
1 | 0.237 | 0.00592 | -0.022 | 40.095
1.5 | 0.298 | 0.00611 | -0.022 | 48.807
2 | 0.359 | 0.00631 | -0.023 | 56.921
2.5 | 0.42 | 0.00647 | -0.024 | 64.908
3 | 0.48 | 0.00666 | -0.025 | 72.121
3.5 | 0.54 | 0.00689 | -0.025 | 78.297
4 | 0.598 | 0.00713 | -0.026 | 83.806
4.5 | 0.653 | 0.00994 | -0.027 | 65.705
5 | 0.705 | 0.01037 | -0.027 | 68.012
5.5 | 0.753 | 0.01083 | -0.028 | 69.573
6 | 0.797 | 0.01017 | -0.029 | 78.352
6.5 | 0.67 | 0.04355 | -0.01 | 15.374
7 | 0.691 | 0.04677 | -0.01 | 14.778
7.5 | 0.705 | 0.05069 | -0.01 | 13.905
8 | 0.709 | 0.05495 | -0.009 | 12.907
8.5 | 0.704 | 0.06021 | -0.01 | 11.687
9 | 0.687 | 0.06473 | -0.01 | 10.619
9.5 | 0.66 | 0.07013 | -0.011 | 9.418
10 | 0.623 | 0.07701 | -0.011 | 8.091
10.5 | 0.576 | 0.08327 | -0.011 | 6.92
11 | 0.521 | 0.08721 | -0.012 | 5.974

## 30. Re 500k Mach 0.25 (2)
BIGFOIL.COM POLAR EXPORT
tempest3
HAWKER TEMPEST 96.77% SEMISPAN |  |  |  | Cl Max: | 0.9342 | at alpha= | 9 | deg
XFOIL ncrit=9 |  |  |  | L/D Max: | 75.3285 | at alpha= | 3.5 | deg
Re: | 500000 |  |  | Cd Min: | 0.14678 | at alpha= | 14 | deg
Mach: | 0.25 |  |  | Cl=0 at alpha= | -0.96916 | deg
|  |  |  | @ Cl=0.1, Cd= | 0.0062222
|  |  |  | @ Cl=0.4, Cd= | 0.007148
|  |  |  | @ Cl=0.6, Cd= | 0.0080797
alpha (deg) | Cl | Cd | Cm | Cl/Cd
-11.5 | -0.5146 | 0.11584 | -0.0232 | -4.4423
-11 | -0.5146 | 0.10647 | -0.027 | -4.8333
-10.5 | -0.531 | 0.09555 | -0.0303 | -5.5573
-10 | -0.5361 | 0.08669 | -0.0339 | -6.1841
-9.5 | -0.5449 | 0.0773 | -0.0387 | -7.0492
-9 | -0.5747 | 0.06353 | -0.0498 | -9.0461
-8.5 | -0.6267 | 0.05524 | -0.0457 | -11.345
-6.5 | -0.6504 | 0.02287 | -0.0202 | -28.439
-6 | -0.5897 | 0.01774 | -0.0215 | -33.2413
-5.5 | -0.5293 | 0.01538 | -0.0221 | -34.4148
-5 | -0.4592 | 0.01361 | -0.0246 | -33.7399
-4.5 | -0.4002 | 0.01187 | -0.0249 | -33.7152
-4 | -0.3306 | 0.01036 | -0.0275 | -31.9112
-3.5 | -0.2689 | 0.00937 | -0.0287 | -28.698
-3 | -0.2145 | 0.0078 | -0.0289 | -27.5
-2.5 | -0.1706 | 0.00666 | -0.0258 | -25.6156
-2 | -0.1191 | 0.00618 | -0.0239 | -19.2718
-1.5 | -0.063 | 0.00599 | -0.0229 | -10.5175
-1 | -0.0038 | 0.00595 | -0.0226 | -0.63866
-0.5 | 0.0578 | 0.00604 | -0.0227 | 9.5695
0 | 0.1296 | 0.00635 | -0.0249 | 20.4094
0.5 | 0.2024 | 0.00659 | -0.0277 | 30.7132
1 | 0.2701 | 0.00678 | -0.0296 | 39.8378
1.5 | 0.3496 | 0.00698 | -0.0342 | 50.086
2 | 0.4126 | 0.00719 | -0.0352 | 57.3853
2.5 | 0.4874 | 0.00741 | -0.0389 | 65.776
3 | 0.5508 | 0.00772 | -0.0401 | 71.3472
3.5 | 0.6192 | 0.00822 | -0.0427 | 75.3285
4 | 0.6778 | 0.0095 | -0.0438 | 71.3474
4.5 | 0.7243 | 0.01113 | -0.0429 | 65.0764
5 | 0.752 | 0.01253 | -0.0372 | 60.016
5.5 | 0.7832 | 0.01362 | -0.0319 | 57.5037
6 | 0.8116 | 0.01483 | -0.0261 | 54.7269
6.5 | 0.8332 | 0.0166 | -0.019 | 50.1928
7 | 0.8595 | 0.01836 | -0.0128 | 46.8137
7.5 | 0.8872 | 0.02048 | -0.0071 | 43.3203
8 | 0.913 | 0.02459 | -0.0015 | 37.1289
8.5 | 0.9285 | 0.02927 | 0.0053 | 31.7219
9 | 0.9342 | 0.03346 | 0.0133 | 27.9199
9.5 | 0.9197 | 0.03815 | 0.0231 | 24.1075
10 | 0.8892 | 0.04362 | 0.0321 | 20.3851
10.5 | 0.8527 | 0.05061 | 0.0367 | 16.8484
11 | 0.8177 | 0.05917 | 0.036 | 13.8195
11.5 | 0.7516 | 0.07897 | 0.0252 | 9.5175
12 | 0.7067 | 0.10164 | 0.0112 | 6.953
12.5 | 0.6814 | 0.12009 | 0.0031 | 5.6741
13 | 0.6763 | 0.13093 | -0.0015 | 5.1654
13.5 | 0.6798 | 0.139 | -0.0045 | 4.8906
14 | 0.6847 | 0.14678 | -0.0071 | 4.6648

## 31. Re 500k Mach 0.50 (1)
BIGFOIL.COM POLAR EXPORT
tempest3
HAWKER TEMPEST 96.77% SEMISPAN |  |  |  | Cl Max: | 1.125 | at alpha= | 20 | deg
JavaFoil+Calcfoil stall+Eppler ext transition |  |  |  | L/D Max: | 81.051 | at alpha= | 3.5 | deg
Re: | 500000 |  |  | Cd Min: | 0.00591 | at alpha= | -0.5 | deg
Mach: | 0.5 |  |  | Cl=0 at alpha= | -0.93478 | deg
|  |  |  | @ Cl=0.1, Cd= | 0.0059512
|  |  |  | @ Cl=0.4, Cd= | 0.0067039
|  |  |  | @ Cl=0.6, Cd= | 0.0074154
alpha (deg) | Cl | Cd | Cm | Cl/Cd
-20 | -1.026 | 0.22799 | 0.003 | -4.5
-19.5 | -1 | 0.22102 | 0.002 | -4.525
-19 | -0.974 | 0.21756 | 0.002 | -4.479
-18.5 | -0.946 | 0.21044 | 0.002 | -4.497
-18 | -0.92 | 0.20167 | 0.001 | -4.56
-17.5 | -0.894 | 0.19623 | 0.001 | -4.554
-17 | -0.867 | 0.18891 | 0.001 | -4.592
-16.5 | -0.841 | 0.18455 | 0 | -4.559
-16 | -0.813 | 0.17915 | 0 | -4.539
-15.5 | -0.787 | 0.17213 | 0 | -4.571
-15 | -0.76 | 0.1679 | -0.001 | -4.529
-14.5 | -0.734 | 0.16386 | -0.001 | -4.48
-14 | -0.706 | 0.15778 | -0.001 | -4.475
-13.5 | -0.68 | 0.15402 | -0.002 | -4.413
-13 | -0.653 | 0.15045 | -0.002 | -4.341
-12.5 | -0.626 | 0.13987 | -0.002 | -4.472
-12 | -0.599 | 0.13648 | -0.002 | -4.388
-11.5 | -0.572 | 0.13297 | -0.003 | -4.304
-11 | -0.545 | 0.12102 | -0.003 | -4.503
-10.5 | -0.518 | 0.11694 | -0.003 | -4.431
-10 | -0.491 | 0.11696 | -0.003 | -4.197
-9.5 | -0.464 | 0.11218 | -0.004 | -4.137
-9 | -0.437 | 0.09256 | -0.004 | -4.72
-8.5 | -0.41 | 0.06997 | -0.004 | -5.86
-8 | -0.383 | 0.08011 | -0.004 | -4.779
-7.5 | -0.356 | 0.0602 | -0.004 | -5.912
-7 | -0.329 | 0.06585 | -0.005 | -4.993
-6.5 | -0.302 | 0.05144 | -0.005 | -5.866
-6 | -0.275 | 0.05294 | -0.005 | -5.187
-5.5 | -0.405 | 0.04444 | -0.005 | -9.102
-5 | -0.399 | 0.03948 | -0.005 | -10.101
-4.5 | -0.367 | 0.03643 | -0.006 | -10.079
-4 | -0.404 | 0.01066 | -0.017 | -37.938
-3.5 | -0.344 | 0.01017 | -0.017 | -33.817
-3 | -0.279 | 0.00926 | -0.018 | -30.172
-2.5 | -0.213 | 0.00657 | -0.019 | -32.402
-2 | -0.145 | 0.00634 | -0.02 | -22.938
-1.5 | -0.077 | 0.00606 | -0.021 | -12.73
-1 | -0.009 | 0.00593 | -0.021 | -1.478
-0.5 | 0.06 | 0.00591 | -0.022 | 10.118
0 | 0.128 | 0.00598 | -0.023 | 21.426
0.5 | 0.197 | 0.00611 | -0.024 | 32.21
1 | 0.265 | 0.00632 | -0.024 | 41.97
1.5 | 0.333 | 0.0065 | -0.025 | 51.268
2 | 0.402 | 0.00671 | -0.026 | 59.866
2.5 | 0.469 | 0.00688 | -0.027 | 68.237
3 | 0.536 | 0.00712 | -0.027 | 75.277
3.5 | 0.601 | 0.00742 | -0.028 | 81.051
4 | 0.662 | 0.00929 | -0.029 | 71.233
4.5 | 0.717 | 0.0129 | -0.03 | 55.605
5 | 0.764 | 0.01365 | -0.03 | 55.999
5.5 | 0.64 | 0.04044 | -0.011 | 15.835
6 | 0.636 | 0.04511 | -0.01 | 14.095
6.5 | 0.402 | 0.05096 | -0.011 | 7.895
7 | 0.429 | 0.05508 | -0.012 | 7.795
7.5 | 0.456 | 0.07738 | -0.012 | 5.896
8 | 0.483 | 0.06648 | -0.013 | 7.268
8.5 | 0.51 | 0.06493 | -0.014 | 7.858
9 | 0.537 | 0.07819 | -0.015 | 6.867
9.5 | 0.564 | 0.10971 | -0.016 | 5.14
10 | 0.591 | 0.11253 | -0.016 | 5.248
10.5 | 0.618 | 0.11909 | -0.017 | 5.187
11 | 0.644 | 0.12157 | -0.017 | 5.299
11.5 | 0.671 | 0.12791 | -0.019 | 5.249
12 | 0.698 | 0.13214 | -0.019 | 5.281
12.5 | 0.724 | 0.14127 | -0.019 | 5.126
13 | 0.752 | 0.14688 | -0.021 | 5.117
13.5 | 0.778 | 0.15069 | -0.021 | 5.162
14 | 0.805 | 0.16089 | -0.022 | 5.002
14.5 | 0.832 | 0.16156 | -0.023 | 5.148
15 | 0.858 | 0.17096 | -0.023 | 5.017
15.5 | 0.884 | 0.17496 | -0.024 | 5.054
16 | 0.912 | 0.18159 | -0.025 | 5.022
16.5 | 0.938 | 0.18817 | -0.025 | 4.985
17 | 0.964 | 0.19099 | -0.026 | 5.047
17.5 | 0.99 | 0.19886 | -0.027 | 4.979
18 | 1.018 | 0.20846 | -0.028 | 4.884
18.5 | 1.044 | 0.21523 | -0.028 | 4.85
19 | 1.069 | 0.21588 | -0.029 | 4.954
19.5 | 1.095 | 0.22561 | -0.029 | 4.855
20 | 1.125 | 0.23258 | -0.031 | 4.837

## 32. Re 500k Mach 0.50 (2)
BIGFOIL.COM POLAR EXPORT
tempest3
HAWKER TEMPEST 96.77% SEMISPAN |  |  |  | Cl Max: | 0.8877 | at alpha= | 20 | deg
XFOIL ncrit=9 |  |  |  | L/D Max: | 72.2727 | at alpha= | 3 | deg
Re: | 500000 |  |  | Cd Min: | 0.27135 | at alpha= | 20 | deg
Mach: | 0.5 |  |  | Cl=0 at alpha= | -0.94927 | deg
|  |  |  | @ Cl=0.1, Cd= | 0.0064043
|  |  |  | @ Cl=0.4, Cd= | 0.0074419
|  |  |  | @ Cl=0.6, Cd= | 0.0083376
alpha (deg) | Cl | Cd | Cm | Cl/Cd
-20 | -0.7669 | 0.26404 | 0.0417 | -2.9045
-19.5 | -0.7478 | 0.2563 | 0.0362 | -2.9177
-18.5 | -0.7073 | 0.23935 | 0.0289 | -2.9551
-18 | -0.6875 | 0.23178 | 0.025 | -2.9662
-17.5 | -0.6678 | 0.22405 | 0.021 | -2.9806
-17 | -0.6484 | 0.2161 | 0.0169 | -3.0005
-16.5 | -0.6317 | 0.20824 | 0.0108 | -3.0335
-16 | -0.6163 | 0.20051 | 0.006 | -3.0737
-15.5 | -0.5959 | 0.19124 | 0.0043 | -3.116
-15 | -0.5779 | 0.18385 | 0.0016 | -3.1433
-14.5 | -0.5613 | 0.17625 | -0.0016 | -3.1847
-14 | -0.5457 | 0.1685 | -0.0049 | -3.2386
-13.5 | -0.5324 | 0.16031 | -0.0093 | -3.3211
-13 | -0.5228 | 0.15221 | -0.0142 | -3.4347
-12.5 | -0.5113 | 0.1439 | -0.0175 | -3.5532
-12 | -0.5019 | 0.13516 | -0.0185 | -3.7134
-11.5 | -0.4911 | 0.12785 | -0.0205 | -3.8412
-11 | -0.4821 | 0.12052 | -0.023 | -4.0002
-10.5 | -0.4783 | 0.11162 | -0.0289 | -4.2851
-10 | -0.4749 | 0.10284 | -0.0323 | -4.6179
-9.5 | -0.4734 | 0.094 | -0.0355 | -5.0362
-9 | -0.4876 | 0.08332 | -0.0391 | -5.8521
-8.5 | -0.4965 | 0.07386 | -0.0407 | -6.7222
-8 | -0.5131 | 0.06363 | -0.0462 | -8.0638
-7.5 | -0.5447 | 0.05279 | -0.0524 | -10.3182
-7 | -0.5947 | 0.048 | -0.044 | -12.3896
-6.5 | -0.6219 | 0.04079 | -0.0389 | -15.2464
-6 | -0.5982 | 0.02958 | -0.0417 | -20.2231
-5.5 | -0.5563 | 0.02161 | -0.0402 | -25.7427
-5 | -0.4895 | 0.01712 | -0.0395 | -28.5923
-4.5 | -0.4174 | 0.01351 | -0.0397 | -30.8956
-4 | -0.3481 | 0.01163 | -0.0393 | -29.9312
-3.5 | -0.2793 | 0.01013 | -0.0392 | -27.5716
-3 | -0.2156 | 0.00905 | -0.0385 | -23.8232
-2.5 | -0.1741 | 0.00745 | -0.0339 | -23.3691
-2 | -0.1253 | 0.00666 | -0.0296 | -18.8138
-1.5 | -0.0683 | 0.0063 | -0.0268 | -10.8413
-1 | -0.0069 | 0.0062 | -0.025 | -1.1129
-0.5 | 0.0611 | 0.00625 | -0.0247 | 9.776
0 | 0.1317 | 0.00653 | -0.0247 | 20.1685
0.5 | 0.2102 | 0.00682 | -0.0268 | 30.8211
1 | 0.2884 | 0.00707 | -0.0291 | 40.7921
1.5 | 0.3637 | 0.00733 | -0.0308 | 49.618
2 | 0.4513 | 0.0076 | -0.035 | 59.3816
2.5 | 0.5235 | 0.00793 | -0.0359 | 66.0151
3 | 0.6042 | 0.00836 | -0.0385 | 72.2727
3.5 | 0.6698 | 0.00941 | -0.0384 | 71.1796
4 | 0.7314 | 0.01149 | -0.0386 | 63.6554
4.5 | 0.7816 | 0.01335 | -0.0356 | 58.5468
5 | 0.8039 | 0.01484 | -0.0264 | 54.1712
5.5 | 0.8228 | 0.01643 | -0.0164 | 50.0791
6 | 0.8372 | 0.01863 | -0.0058 | 44.9383
6.5 | 0.8556 | 0.02177 | 0.0037 | 39.3018
7 | 0.8664 | 0.02575 | 0.0138 | 33.6466
7.5 | 0.8542 | 0.03008 | 0.0257 | 28.3976
8 | 0.8319 | 0.03532 | 0.0352 | 23.5532
8.5 | 0.8015 | 0.04201 | 0.0405 | 19.0788
9 | 0.7685 | 0.05056 | 0.0404 | 15.1998
9.5 | 0.7352 | 0.06182 | 0.0345 | 11.8926
10 | 0.704 | 0.07654 | 0.0245 | 9.1978
10.5 | 0.6826 | 0.09151 | 0.0164 | 7.4593
11 | 0.6681 | 0.10387 | 0.0106 | 6.4321
11.5 | 0.6598 | 0.11523 | 0.0057 | 5.7259
12 | 0.652 | 0.1286 | 0.0003 | 5.07
12.5 | 0.653 | 0.13788 | -0.0014 | 4.736
13 | 0.6608 | 0.14764 | -0.0055 | 4.4758
13.5 | 0.6689 | 0.15828 | -0.0122 | 4.2261
14 | 0.6799 | 0.16746 | -0.0165 | 4.0601
14.5 | 0.6941 | 0.17566 | -0.0199 | 3.9514
15 | 0.7096 | 0.18384 | -0.0235 | 3.8599
15.5 | 0.7253 | 0.19306 | -0.0256 | 3.7569
16 | 0.7409 | 0.20218 | -0.0302 | 3.6646
16.5 | 0.7563 | 0.21087 | -0.0355 | 3.5866
17 | 0.7727 | 0.22004 | -0.0416 | 3.5116
17.5 | 0.7912 | 0.22851 | -0.046 | 3.4624
18 | 0.8103 | 0.23664 | -0.0503 | 3.4242
18.5 | 0.832 | 0.24515 | -0.0519 | 3.3938
19 | 0.849 | 0.25381 | -0.0577 | 3.345
19.5 | 0.8675 | 0.2626 | -0.0642 | 3.3035
20 | 0.8877 | 0.27135 | -0.0692 | 3.2714

## 33. Re 750k Mach 0.00 (1)
BIGFOIL.COM POLAR EXPORT
tempest3
HAWKER TEMPEST 96.77% SEMISPAN |  |  |  | Cl Max: | 0.821 | at alpha= | 6.5 | deg
JavaFoil+Calcfoil stall+Eppler ext transition |  |  |  | L/D Max: | 92.417 | at alpha= | 4 | deg
Re: | 750000 |  |  | Cd Min: | 0.00501 | at alpha= | -1 | deg
Mach: | 0 |  |  | Cl=0 at alpha= | -0.93333 | deg
|  |  |  | @ Cl=0.1, Cd= | 0.0050344
|  |  |  | @ Cl=0.4, Cd= | 0.0057134
|  |  |  | @ Cl=0.6, Cd= | 0.0076827
alpha (deg) | Cl | Cd | Cm | Cl/Cd
-14.5 | -0.43 | 0.12155 | -0.001 | -3.535
-14 | -0.451 | 0.11399 | -0.001 | -3.954
-13.5 | -0.472 | 0.10854 | -0.001 | -4.345
-13 | -0.492 | 0.10007 | -0.001 | -4.916
-12.5 | -0.511 | 0.09623 | -0.001 | -5.315
-12 | -0.529 | 0.09077 | -0.002 | -5.832
-11.5 | -0.545 | 0.08332 | -0.002 | -6.544
-11 | -0.559 | 0.07935 | -0.002 | -7.04
-10.5 | -0.569 | 0.07442 | -0.002 | -7.64
-10 | -0.575 | 0.06985 | -0.002 | -8.228
-9.5 | -0.577 | 0.06544 | -0.003 | -8.811
-9 | -0.574 | 0.06116 | -0.003 | -9.38
-8.5 | -0.565 | 0.05644 | -0.003 | -10.019
-8 | -0.552 | 0.053 | -0.003 | -10.42
-7.5 | -0.534 | 0.04892 | -0.003 | -10.909
-7 | -0.51 | 0.04587 | -0.004 | -11.12
-6.5 | -0.482 | 0.04304 | -0.004 | -11.195
-6 | -0.449 | 0.04026 | -0.005 | -11.158
-5.5 | -0.412 | 0.03795 | -0.005 | -10.859
-5 | -0.464 | 0.00954 | -0.013 | -48.627
-4.5 | -0.412 | 0.00921 | -0.014 | -44.705
-4 | -0.357 | 0.00894 | -0.015 | -39.928
-3.5 | -0.301 | 0.00868 | -0.015 | -34.657
-3 | -0.243 | 0.00571 | -0.016 | -42.565
-2.5 | -0.185 | 0.00555 | -0.016 | -33.329
-2 | -0.126 | 0.00534 | -0.017 | -23.62
-1.5 | -0.067 | 0.0051 | -0.018 | -13.121
-1 | -0.008 | 0.00501 | -0.018 | -1.517
-0.5 | 0.052 | 0.00501 | -0.019 | 10.324
0 | 0.111 | 0.00504 | -0.02 | 22.053
0.5 | 0.17 | 0.00514 | -0.02 | 33.164
1 | 0.23 | 0.00528 | -0.021 | 43.523
1.5 | 0.289 | 0.00545 | -0.022 | 53.037
2 | 0.348 | 0.00559 | -0.022 | 62.283
2.5 | 0.407 | 0.00573 | -0.023 | 71.071
3 | 0.465 | 0.00588 | -0.024 | 79.112
3.5 | 0.523 | 0.00605 | -0.024 | 86.402
4 | 0.579 | 0.00627 | -0.025 | 92.417
4.5 | 0.634 | 0.00997 | -0.026 | 63.623
5 | 0.687 | 0.01038 | -0.026 | 66.122
5.5 | 0.736 | 0.01084 | -0.027 | 67.93
6 | 0.782 | 0.01005 | -0.028 | 77.751
6.5 | 0.821 | 0.01049 | -0.028 | 78.338
7 | 0.691 | 0.04405 | -0.014 | 15.684
7.5 | 0.711 | 0.04772 | -0.011 | 14.903
8 | 0.728 | 0.05137 | -0.011 | 14.177
8.5 | 0.74 | 0.05525 | -0.01 | 13.389
9 | 0.746 | 0.05894 | -0.01 | 12.654
9.5 | 0.746 | 0.06335 | -0.01 | 11.773
10 | 0.741 | 0.0678 | -0.011 | 10.923
10.5 | 0.73 | 0.07359 | -0.011 | 9.923
11 | 0.715 | 0.07904 | -0.011 | 9.049
11.5 | 0.697 | 0.08326 | -0.012 | 8.366

## 34. Re 750k Mach 0.00 (2)
BIGFOIL.COM POLAR EXPORT
tempest3
HAWKER TEMPEST 96.77% SEMISPAN |  |  |  | Cl Max: | 1.0199 | at alpha= | 10.5 | deg
XFOIL ncrit=9 |  |  |  | L/D Max: | 77.7033 | at alpha= | 3.5 | deg
Re: | 750000 |  |  | Cd Min: | 0.10771 | at alpha= | 13.5 | deg
Mach: | 0 |  |  | Cl=0 at alpha= | -99 | deg
|  |  |  | @ Cl=0.1, Cd= | 0.00488
|  |  |  | @ Cl=0.4, Cd= | 0.0060237
|  |  |  | @ Cl=0.6, Cd= | 0.0080377
alpha (deg) | Cl | Cd | Cm | Cl/Cd
0 | 0.1023 | 0.00488 | -0.0196 | 20.9631
0.5 | 0.1591 | 0.00508 | -0.0194 | 31.3189
1 | 0.2232 | 0.00531 | -0.021 | 42.0339
1.5 | 0.2862 | 0.00553 | -0.0225 | 51.7541
2 | 0.356 | 0.0058 | -0.0257 | 61.3793
2.5 | 0.415 | 0.0061 | -0.0264 | 68.0328
3 | 0.4845 | 0.00643 | -0.0297 | 75.3499
3.5 | 0.5447 | 0.00701 | -0.0311 | 77.7033
4 | 0.6012 | 0.00806 | -0.0321 | 74.5906
4.5 | 0.6601 | 0.00939 | -0.034 | 70.2982
5 | 0.7183 | 0.01077 | -0.0357 | 66.6945
5.5 | 0.7825 | 0.01169 | -0.0382 | 66.9376
6 | 0.8181 | 0.01254 | -0.0345 | 65.2392
6.5 | 0.85 | 0.01342 | -0.0301 | 63.3383
7 | 0.8734 | 0.01494 | -0.024 | 58.4605
7.5 | 0.9019 | 0.01609 | -0.0189 | 56.0534
8 | 0.9294 | 0.01741 | -0.0138 | 53.3831
8.5 | 0.954 | 0.01921 | -0.0085 | 49.6616
9 | 0.9761 | 0.0225 | -0.0029 | 43.3822
9.5 | 1.0016 | 0.02499 | 0.0019 | 40.08
10 | 1.0191 | 0.02834 | 0.0076 | 35.9598
10.5 | 1.0199 | 0.03284 | 0.0153 | 31.0566
11 | 1.0057 | 0.03692 | 0.0244 | 27.24
11.5 | 0.9685 | 0.04381 | 0.0324 | 22.1068
12 | 0.9219 | 0.05266 | 0.0355 | 17.5066
12.5 | 0.8681 | 0.06531 | 0.0314 | 13.292
13 | 0.8325 | 0.07904 | 0.0222 | 10.5326
13.5 | 0.7662 | 0.10771 | 0.0043 | 7.1135

## 35. Re 750k Mach 0.10 (1)
BIGFOIL.COM POLAR EXPORT
tempest3
HAWKER TEMPEST 96.77% SEMISPAN |  |  |  | Cl Max: | 0.824 | at alpha= | 6.5 | deg
JavaFoil+Calcfoil stall+Eppler ext transition |  |  |  | L/D Max: | 92.203 | at alpha= | 4 | deg
Re: | 750000 |  |  | Cd Min: | 0.00502 | at alpha= | -1 | deg
Mach: | 0.1 |  |  | Cl=0 at alpha= | -0.93333 | deg
|  |  |  | @ Cl=0.1, Cd= | 0.005036
|  |  |  | @ Cl=0.4, Cd= | 0.0057102
|  |  |  | @ Cl=0.6, Cd= | 0.0075111
alpha (deg) | Cl | Cd | Cm | Cl/Cd
-14.5 | -0.387 | 0.11883 | -0.001 | -3.257
-14 | -0.411 | 0.11329 | -0.001 | -3.626
-13.5 | -0.435 | 0.10647 | -0.001 | -4.082
-13 | -0.458 | 0.10233 | -0.001 | -4.477
-12.5 | -0.481 | 0.09792 | -0.001 | -4.911
-12 | -0.502 | 0.09188 | -0.002 | -5.468
-11.5 | -0.522 | 0.08449 | -0.002 | -6.177
-11 | -0.539 | 0.07973 | -0.002 | -6.758
-10.5 | -0.552 | 0.0738 | -0.002 | -7.486
-10 | -0.562 | 0.07106 | -0.002 | -7.908
-9.5 | -0.567 | 0.06608 | -0.003 | -8.577
-9 | -0.567 | 0.06159 | -0.003 | -9.199
-8.5 | -0.561 | 0.05781 | -0.003 | -9.703
-8 | -0.549 | 0.05329 | -0.003 | -10.311
-7.5 | -0.532 | 0.04968 | -0.003 | -10.718
-7 | -0.51 | 0.04617 | -0.004 | -11.046
-6.5 | -0.483 | 0.04319 | -0.004 | -11.173
-6 | -0.45 | 0.04042 | -0.004 | -11.139
-5.5 | -0.413 | 0.03807 | -0.005 | -10.858
-5 | -0.466 | 0.00955 | -0.013 | -48.761
-4.5 | -0.413 | 0.00922 | -0.014 | -44.838
-4 | -0.359 | 0.00897 | -0.015 | -39.978
-3.5 | -0.302 | 0.00869 | -0.015 | -34.794
-3 | -0.244 | 0.00572 | -0.016 | -42.715
-2.5 | -0.186 | 0.00555 | -0.017 | -33.451
-2 | -0.127 | 0.00534 | -0.017 | -23.697
-1.5 | -0.067 | 0.0051 | -0.018 | -13.171
-1 | -0.008 | 0.00502 | -0.019 | -1.522
-0.5 | 0.052 | 0.00502 | -0.019 | 10.365
0 | 0.112 | 0.00504 | -0.02 | 22.135
0.5 | 0.171 | 0.00514 | -0.021 | 33.292
1 | 0.231 | 0.00528 | -0.021 | 43.681
1.5 | 0.29 | 0.00546 | -0.022 | 53.212
2 | 0.35 | 0.0056 | -0.023 | 62.499
2.5 | 0.409 | 0.00573 | -0.023 | 71.329
3 | 0.468 | 0.00589 | -0.024 | 79.418
3.5 | 0.525 | 0.00606 | -0.025 | 86.682
4 | 0.582 | 0.00631 | -0.025 | 92.203
4.5 | 0.637 | 0.00998 | -0.026 | 63.81
5 | 0.69 | 0.01041 | -0.027 | 66.243
5.5 | 0.739 | 0.01087 | -0.027 | 68.026
6 | 0.784 | 0.0101 | -0.028 | 77.653
6.5 | 0.824 | 0.01057 | -0.028 | 77.881
7 | 0.69 | 0.04469 | -0.012 | 15.435
7.5 | 0.711 | 0.04785 | -0.011 | 14.856
8 | 0.727 | 0.05137 | -0.011 | 14.145
8.5 | 0.736 | 0.05523 | -0.01 | 13.331
9 | 0.74 | 0.05929 | -0.01 | 12.479
9.5 | 0.737 | 0.06395 | -0.01 | 11.528
10 | 0.729 | 0.06858 | -0.011 | 10.624
10.5 | 0.715 | 0.07453 | -0.011 | 9.587
11 | 0.696 | 0.0792 | -0.012 | 8.785
11.5 | 0.673 | 0.08258 | -0.012 | 8.148

## 36. Re 750k Mach 0.10 (2)
BIGFOIL.COM POLAR EXPORT
tempest3
HAWKER TEMPEST 96.77% SEMISPAN |  |  |  | Cl Max: | 1.0119 | at alpha= | 10 | deg
XFOIL ncrit=9 |  |  |  | L/D Max: | 77.7131 | at alpha= | 3.5 | deg
Re: | 750000 |  |  | Cd Min: | 0.14413 | at alpha= | 15 | deg
Mach: | 0.1 |  |  | Cl=0 at alpha= | -0.94206 | deg
|  |  |  | @ Cl=0.1, Cd= | 0.0048858
|  |  |  | @ Cl=0.4, Cd= | 0.0060376
|  |  |  | @ Cl=0.6, Cd= | 0.14413
alpha (deg) | Cl | Cd | Cm | Cl/Cd
-8.5 | -0.7677 | 0.03549 | -0.0259 | -21.6314
-7.5 | -0.7122 | 0.02252 | -0.0217 | -31.6252
-7 | -0.6622 | 0.0173 | -0.022 | -38.2775
-6.5 | -0.5977 | 0.015 | -0.0245 | -39.8467
-6 | -0.5412 | 0.01337 | -0.025 | -40.4787
-5.5 | -0.4759 | 0.0119 | -0.0273 | -39.9916
-5 | -0.4117 | 0.0106 | -0.0295 | -38.8396
-4.5 | -0.3516 | 0.00962 | -0.0305 | -36.5489
-4 | -0.2934 | 0.00857 | -0.0313 | -34.2357
-3.5 | -0.2357 | 0.00783 | -0.0321 | -30.1022
-3 | -0.1895 | 0.00674 | -0.0305 | -28.1157
-2.5 | -0.1512 | 0.00569 | -0.027 | -26.5729
-2 | -0.1068 | 0.00518 | -0.0243 | -20.6178
-1.5 | -0.0583 | 0.00491 | -0.0224 | -11.8737
-1 | -0.0062 | 0.00481 | -0.0212 | -1.289
-0.5 | 0.0473 | 0.00479 | -0.0203 | 9.8747
0 | 0.1023 | 0.00489 | -0.0196 | 20.9202
0.5 | 0.1604 | 0.0051 | -0.0196 | 31.451
1 | 0.2241 | 0.00532 | -0.0211 | 42.1241
1.5 | 0.2867 | 0.00554 | -0.0224 | 51.7509
2 | 0.3572 | 0.00582 | -0.0256 | 61.3746
2.5 | 0.4162 | 0.00612 | -0.0263 | 68.0065
3 | 0.4862 | 0.00645 | -0.0296 | 75.3798
3.5 | 0.5471 | 0.00704 | -0.031 | 77.7131
4 | 0.6035 | 0.00812 | -0.0319 | 74.3227
4.5 | 0.6626 | 0.00948 | -0.0338 | 69.8945
5 | 0.7211 | 0.01089 | -0.0355 | 66.2167
5.5 | 0.7858 | 0.01182 | -0.0379 | 66.4805
6 | 0.8214 | 0.01263 | -0.0341 | 65.0356
6.5 | 0.8516 | 0.01365 | -0.0292 | 62.3883
7 | 0.8755 | 0.01513 | -0.0231 | 57.8652
7.5 | 0.9034 | 0.01636 | -0.0178 | 55.22
8 | 0.9304 | 0.01778 | -0.0125 | 52.3285
8.5 | 0.9523 | 0.02017 | -0.0067 | 47.2137
9 | 0.9766 | 0.02316 | -0.0014 | 42.1675
9.5 | 0.9996 | 0.02596 | 0.0039 | 38.5054
10 | 1.0119 | 0.02973 | 0.0104 | 34.0363
10.5 | 1.0021 | 0.03445 | 0.0196 | 29.0885
11 | 0.9809 | 0.03929 | 0.0284 | 24.9656
11.5 | 0.9412 | 0.04662 | 0.0346 | 20.1888
12 | 0.8964 | 0.05605 | 0.0352 | 15.9929
12.5 | 0.8455 | 0.06982 | 0.0285 | 12.1097
13 | 0.8104 | 0.08546 | 0.0173 | 9.4828
13.5 | 0.5697 | 0.12383 | 0.0044 | 4.6007
14 | 0.5572 | 0.13228 | -0.0001 | 4.2123
14.5 | 0.5535 | 0.1383 | -0.0039 | 4.0022
15 | 0.5549 | 0.14413 | -0.0073 | 3.85

## 37. Re 750k Mach 0.25 (1)
BIGFOIL.COM POLAR EXPORT
tempest3
HAWKER TEMPEST 96.77% SEMISPAN |  |  |  | Cl Max: | 0.833 | at alpha= | 6.5 | deg
JavaFoil+Calcfoil stall+Eppler ext transition |  |  |  | L/D Max: | 93.277 | at alpha= | 4 | deg
Re: | 750000 |  |  | Cd Min: | 0.00508 | at alpha= | -0.5 | deg
Mach: | 0.25 |  |  | Cl=0 at alpha= | -0.93443 | deg
|  |  |  | @ Cl=0.1, Cd= | 0.0051103
|  |  |  | @ Cl=0.4, Cd= | 0.0057708
|  |  |  | @ Cl=0.6, Cd= | 0.08743
alpha (deg) | Cl | Cd | Cm | Cl/Cd
-13 | -0.069 | 0.10403 | -0.001 | -0.662
-12.5 | -0.174 | 0.10057 | -0.002 | -1.726
-12 | -0.246 | 0.09297 | -0.002 | -2.643
-11.5 | -0.306 | 0.08806 | -0.002 | -3.476
-11 | -0.36 | 0.08391 | -0.002 | -4.29
-10.5 | -0.408 | 0.07826 | -0.002 | -5.208
-10 | -0.448 | 0.07253 | -0.003 | -6.18
-9.5 | -0.481 | 0.06768 | -0.003 | -7.106
-9 | -0.505 | 0.06594 | -0.003 | -7.654
-8.5 | -0.519 | 0.05931 | -0.003 | -8.749
-8 | -0.524 | 0.0552 | -0.003 | -9.485
-7.5 | -0.519 | 0.05087 | -0.003 | -10.197
-7 | -0.505 | 0.04749 | -0.004 | -10.638
-6.5 | -0.484 | 0.04418 | -0.004 | -10.952
-6 | -0.455 | 0.041 | -0.004 | -11.106
-5.5 | -0.42 | 0.03845 | -0.005 | -10.93
-5 | -0.475 | 0.00978 | -0.014 | -48.616
-4.5 | -0.423 | 0.00941 | -0.014 | -44.964
-4 | -0.368 | 0.00908 | -0.015 | -40.506
-3.5 | -0.31 | 0.00884 | -0.016 | -35.087
-3 | -0.251 | 0.00793 | -0.016 | -31.63
-2.5 | -0.191 | 0.00563 | -0.017 | -33.869
-2 | -0.13 | 0.00544 | -0.018 | -23.918
-1.5 | -0.069 | 0.00522 | -0.018 | -13.232
-1 | -0.008 | 0.00509 | -0.019 | -1.54
-0.5 | 0.053 | 0.00508 | -0.02 | 10.512
0 | 0.115 | 0.00512 | -0.02 | 22.412
0.5 | 0.176 | 0.00521 | -0.021 | 33.755
1 | 0.237 | 0.00537 | -0.022 | 44.155
1.5 | 0.298 | 0.00551 | -0.022 | 54.106
2 | 0.359 | 0.00567 | -0.023 | 63.374
2.5 | 0.42 | 0.00582 | -0.024 | 72.207
3 | 0.48 | 0.00599 | -0.025 | 80.232
3.5 | 0.54 | 0.00617 | -0.025 | 87.387
4 | 0.598 | 0.00641 | -0.026 | 93.277
4.5 | 0.653 | 0.01021 | -0.027 | 63.968
5 | 0.706 | 0.01068 | -0.027 | 66.105
5.5 | 0.754 | 0.00993 | -0.028 | 75.965
6 | 0.798 | 0.01042 | -0.029 | 76.592
6.5 | 0.833 | 0.00965 | -0.029 | 86.288
7 | 0.692 | 0.04561 | -0.011 | 15.16
7.5 | 0.705 | 0.0491 | -0.01 | 14.36
8 | 0.709 | 0.05317 | -0.01 | 13.34
8.5 | 0.704 | 0.05726 | -0.01 | 12.289
9 | 0.688 | 0.062 | -0.011 | 11.088
9.5 | 0.661 | 0.06647 | -0.011 | 9.939
10 | 0.623 | 0.07148 | -0.012 | 8.72
10.5 | 0.576 | 0.07592 | -0.012 | 7.592
11 | 0.521 | 0.08267 | -0.013 | 6.304
11.5 | 0.459 | 0.08743 | -0.013 | 5.247

## 38. Re 750k Mach 0.25 (2)
BIGFOIL.COM POLAR EXPORT
tempest3
HAWKER TEMPEST 96.77% SEMISPAN |  |  |  | Cl Max: | 0.9644 | at alpha= | 9 | deg
XFOIL ncrit=9 |  |  |  | L/D Max: | 77.4136 | at alpha= | 3.5 | deg
Re: | 750000 |  |  | Cd Min: | 0.14426 | at alpha= | 14 | deg
Mach: | 0.25 |  |  | Cl=0 at alpha= | -0.93716 | deg
|  |  |  | @ Cl=0.1, Cd= | 0.0049331
|  |  |  | @ Cl=0.4, Cd= | 0.0060908
|  |  |  | @ Cl=0.6, Cd= | 0.0081064
alpha (deg) | Cl | Cd | Cm | Cl/Cd
-13 | -0.5318 | 0.1407 | -0.0108 | -3.7797
-12.5 | -0.5272 | 0.13172 | -0.0147 | -4.0024
-12 | -0.5219 | 0.12257 | -0.0186 | -4.258
-11.5 | -0.5199 | 0.11359 | -0.022 | -4.577
-11 | -0.5215 | 0.10385 | -0.0257 | -5.0217
-10.5 | -0.5442 | 0.09125 | -0.0308 | -5.9638
-10 | -0.5587 | 0.07877 | -0.0371 | -7.0928
-9.5 | -0.5817 | 0.06005 | -0.0515 | -9.6869
-9 | -0.632 | 0.051 | -0.0525 | -12.3922
-8.5 | -0.7071 | 0.04245 | -0.0393 | -16.6572
-8 | -0.7382 | 0.03746 | -0.0282 | -19.7064
-7 | -0.6714 | 0.02042 | -0.0272 | -32.8795
-6.5 | -0.6084 | 0.01677 | -0.029 | -36.2791
-6 | -0.5512 | 0.0144 | -0.0289 | -38.2778
-5.5 | -0.4829 | 0.01268 | -0.031 | -38.0836
-5 | -0.422 | 0.01096 | -0.0318 | -38.5036
-4.5 | -0.357 | 0.00982 | -0.0333 | -36.3544
-4 | -0.2996 | 0.00875 | -0.0333 | -34.24
-3.5 | -0.242 | 0.00803 | -0.0334 | -30.137
-3 | -0.1929 | 0.00705 | -0.0319 | -27.3617
-2.5 | -0.1531 | 0.00586 | -0.0285 | -26.1263
-2 | -0.1073 | 0.0053 | -0.0257 | -20.2453
-1.5 | -0.0589 | 0.005 | -0.0234 | -11.78
-1 | -0.0069 | 0.00487 | -0.0217 | -1.4168
-0.5 | 0.048 | 0.00486 | -0.0207 | 9.8765
0 | 0.1049 | 0.00494 | -0.0201 | 21.2348
0.5 | 0.1646 | 0.00515 | -0.02 | 31.9612
1 | 0.2278 | 0.00538 | -0.0209 | 42.342
1.5 | 0.2897 | 0.0056 | -0.0217 | 51.7321
2 | 0.3632 | 0.0059 | -0.0251 | 61.5593
2.5 | 0.423 | 0.00621 | -0.0255 | 68.1159
3 | 0.496 | 0.00657 | -0.0289 | 75.4947
3.5 | 0.5597 | 0.00723 | -0.0305 | 77.4136
4 | 0.6158 | 0.00845 | -0.0309 | 72.8757
4.5 | 0.6767 | 0.00992 | -0.0327 | 68.2157
5 | 0.7377 | 0.01138 | -0.0342 | 64.8243
5.5 | 0.8035 | 0.01246 | -0.0361 | 64.4864
6 | 0.8379 | 0.01322 | -0.0314 | 63.3812
6.5 | 0.858 | 0.01497 | -0.0241 | 57.3146
7 | 0.8846 | 0.01634 | -0.0178 | 54.1371
7.5 | 0.9095 | 0.01808 | -0.0113 | 50.3042
8 | 0.9347 | 0.02022 | -0.0051 | 46.2265
8.5 | 0.9511 | 0.02396 | 0.0017 | 39.6953
9 | 0.9644 | 0.02763 | 0.009 | 34.9041
9.5 | 0.9614 | 0.03174 | 0.018 | 30.2899
10 | 0.9391 | 0.03662 | 0.028 | 25.6445
10.5 | 0.9072 | 0.04288 | 0.0348 | 21.1567
11 | 0.8729 | 0.05075 | 0.0368 | 17.2
11.5 | 0.8354 | 0.06116 | 0.033 | 13.6593
12 | 0.7978 | 0.07557 | 0.0234 | 10.5571
12.5 | 0.7487 | 0.09933 | 0.0088 | 7.5375
13 | 0.6996 | 0.12095 | 0.0012 | 5.7842
13.5 | 0.6935 | 0.13338 | -0.0037 | 5.1994
14 | 0.6906 | 0.14426 | -0.008 | 4.7872

## 39. Re 750k Mach 0.50 (1)
BIGFOIL.COM POLAR EXPORT
tempest3
HAWKER TEMPEST 96.77% SEMISPAN |  |  |  | Cl Max: | 1.125 | at alpha= | 20 | deg
JavaFoil+Calcfoil stall+Eppler ext transition |  |  |  | L/D Max: | 90.504 | at alpha= | 3.5 | deg
Re: | 750000 |  |  | Cd Min: | 0.00535 | at alpha= | -0.5 | deg
Mach: | 0.5 |  |  | Cl=0 at alpha= | -0.93478 | deg
|  |  |  | @ Cl=0.1, Cd= | 0.0053912
|  |  |  | @ Cl=0.4, Cd= | 0.0060154
|  |  |  | @ Cl=0.6, Cd= | 0.006636
alpha (deg) | Cl | Cd | Cm | Cl/Cd
-20 | -1.026 | 0.21 | 0.003 | -4.886
-19.5 | -1 | 0.20232 | 0.002 | -4.944
-19 | -0.974 | 0.19864 | 0.002 | -4.905
-18.5 | -0.946 | 0.19024 | 0.002 | -4.975
-18 | -0.92 | 0.18472 | 0.001 | -4.979
-17.5 | -0.894 | 0.18114 | 0.001 | -4.934
-17 | -0.868 | 0.17236 | 0.001 | -5.033
-16.5 | -0.841 | 0.16802 | 0 | -5.008
-16 | -0.813 | 0.16418 | 0 | -4.954
-15.5 | -0.787 | 0.15617 | 0 | -5.038
-15 | -0.76 | 0.15199 | -0.001 | -5.004
-14.5 | -0.734 | 0.14798 | -0.001 | -4.961
-14 | -0.706 | 0.1434 | -0.001 | -4.925
-13.5 | -0.68 | 0.13966 | -0.002 | -4.867
-13 | -0.653 | 0.13607 | -0.002 | -4.801
-12.5 | -0.626 | 0.12873 | -0.002 | -4.86
-12 | -0.599 | 0.12534 | -0.002 | -4.779
-11.5 | -0.572 | 0.12111 | -0.003 | -4.726
-11 | -0.545 | 0.11173 | -0.003 | -4.878
-10.5 | -0.518 | 0.1078 | -0.003 | -4.807
-10 | -0.491 | 0.10573 | -0.003 | -4.644
-9.5 | -0.464 | 0.10013 | -0.004 | -4.635
-9 | -0.437 | 0.0859 | -0.004 | -5.087
-8.5 | -0.41 | 0.06576 | -0.004 | -6.236
-8 | -0.383 | 0.07438 | -0.004 | -5.149
-7.5 | -0.356 | 0.05669 | -0.005 | -6.279
-7 | -0.329 | 0.05277 | -0.005 | -6.233
-6.5 | -0.302 | 0.04901 | -0.005 | -6.157
-6 | -0.275 | 0.04505 | -0.005 | -6.097
-5.5 | -0.405 | 0.04276 | -0.005 | -9.461
-5 | -0.399 | 0.03852 | -0.005 | -10.355
-4.5 | -0.367 | 0.03547 | -0.006 | -10.354
-4 | -0.404 | 0.00985 | -0.017 | -41.086
-3.5 | -0.344 | 0.00938 | -0.017 | -36.659
-3 | -0.279 | 0.00849 | -0.018 | -32.897
-2.5 | -0.213 | 0.006 | -0.019 | -35.507
-2 | -0.145 | 0.00578 | -0.02 | -25.128
-1.5 | -0.077 | 0.00559 | -0.021 | -13.799
-1 | -0.009 | 0.00539 | -0.021 | -1.627
-0.5 | 0.06 | 0.00535 | -0.022 | 11.16
0 | 0.128 | 0.00542 | -0.023 | 23.663
0.5 | 0.197 | 0.00555 | -0.024 | 35.407
1 | 0.265 | 0.0057 | -0.024 | 46.487
1.5 | 0.333 | 0.00586 | -0.025 | 56.848
2 | 0.402 | 0.00602 | -0.026 | 66.733
2.5 | 0.469 | 0.00615 | -0.027 | 76.258
3 | 0.536 | 0.00638 | -0.027 | 83.99
3.5 | 0.601 | 0.00664 | -0.028 | 90.504
4 | 0.662 | 0.00943 | -0.029 | 70.245
4.5 | 0.718 | 0.00896 | -0.03 | 80.115
5 | 0.765 | 0.01263 | -0.03 | 60.574
5.5 | 0.641 | 0.03935 | -0.011 | 16.282
6 | 0.636 | 0.04387 | -0.01 | 14.494
6.5 | 0.402 | 0.04719 | -0.011 | 8.529
7 | 0.429 | 0.05222 | -0.012 | 8.224
7.5 | 0.456 | 0.06959 | -0.013 | 6.557
8 | 0.483 | 0.06157 | -0.013 | 7.849
8.5 | 0.51 | 0.06236 | -0.014 | 8.184
9 | 0.537 | 0.07482 | -0.015 | 7.177
9.5 | 0.564 | 0.07101 | -0.016 | 7.944
10 | 0.591 | 0.08604 | -0.016 | 6.866
10.5 | 0.618 | 0.10791 | -0.017 | 5.724
11 | 0.644 | 0.11024 | -0.017 | 5.844
11.5 | 0.671 | 0.11535 | -0.019 | 5.821
12 | 0.698 | 0.11942 | -0.019 | 5.844
12.5 | 0.724 | 0.12796 | -0.019 | 5.66
13 | 0.752 | 0.13378 | -0.021 | 5.619
13.5 | 0.778 | 0.13751 | -0.021 | 5.657
14 | 0.805 | 0.14463 | -0.022 | 5.566
14.5 | 0.832 | 0.14888 | -0.023 | 5.587
15 | 0.858 | 0.15329 | -0.023 | 5.596
15.5 | 0.884 | 0.16137 | -0.024 | 5.481
16 | 0.912 | 0.16491 | -0.025 | 5.53
16.5 | 0.938 | 0.16924 | -0.026 | 5.542
17 | 0.964 | 0.17519 | -0.026 | 5.503
17.5 | 0.99 | 0.18274 | -0.027 | 5.42
18 | 1.018 | 0.1896 | -0.028 | 5.37
18.5 | 1.044 | 0.19724 | -0.028 | 5.293
19 | 1.07 | 0.20164 | -0.029 | 5.305
19.5 | 1.096 | 0.2063 | -0.029 | 5.311
20 | 1.125 | 0.21543 | -0.031 | 5.224

## 40. Re 750k Mach 0.50 (2)
BIGFOIL.COM POLAR EXPORT
tempest3
HAWKER TEMPEST 96.77% SEMISPAN |  |  |  | Cl Max: | 0.8886 | at alpha= | 20 | deg
XFOIL ncrit=9 |  |  |  | L/D Max: | 75.9181 | at alpha= | 3 | deg
Re: | 750000 |  |  | Cd Min: | 0.27154 | at alpha= | 20 | deg
Mach: | 0.5 |  |  | Cl=0 at alpha= | -0.94388 | deg
|  |  |  | @ Cl=0.1, Cd= | 0.005189
|  |  |  | @ Cl=0.4, Cd= | 0.0063074
|  |  |  | @ Cl=0.6, Cd= | 0.0080664
alpha (deg) | Cl | Cd | Cm | Cl/Cd
-20 | -0.7689 | 0.26385 | 0.0422 | -2.9142
-19.5 | -0.7489 | 0.25528 | 0.0377 | -2.9336
-19 | -0.7289 | 0.24744 | 0.0342 | -2.9458
-18.5 | -0.7091 | 0.23987 | 0.0301 | -2.9562
-18 | -0.6892 | 0.23206 | 0.0259 | -2.9699
-17.5 | -0.6695 | 0.22409 | 0.0217 | -2.9876
-17 | -0.6495 | 0.21564 | 0.0172 | -3.012
-16.5 | -0.6327 | 0.20713 | 0.0118 | -3.0546
-16 | -0.6156 | 0.19842 | 0.0081 | -3.1025
-15.5 | -0.5967 | 0.19141 | 0.0059 | -3.1174
-15 | -0.5794 | 0.1838 | 0.0025 | -3.1523
-14.5 | -0.5632 | 0.17589 | -0.0009 | -3.202
-14 | -0.5479 | 0.16786 | -0.0044 | -3.264
-13.5 | -0.5357 | 0.15911 | -0.0095 | -3.3669
-13 | -0.5233 | 0.1507 | -0.0129 | -3.4725
-12.5 | -0.512 | 0.14232 | -0.0161 | -3.5975
-12 | -0.5047 | 0.13393 | -0.0178 | -3.7684
-11.5 | -0.4949 | 0.12643 | -0.0201 | -3.9144
-11 | -0.4867 | 0.11882 | -0.0227 | -4.0961
-10.5 | -0.482 | 0.11034 | -0.026 | -4.3683
-10 | -0.4769 | 0.10113 | -0.0305 | -4.7157
-8.5 | -0.507 | 0.07113 | -0.0412 | -7.1278
-8 | -0.526 | 0.06013 | -0.048 | -8.7477
-7.5 | -0.5614 | 0.04983 | -0.0526 | -11.2663
-7 | -0.6099 | 0.04509 | -0.0438 | -13.5263
-6.5 | -0.5985 | 0.03292 | -0.0494 | -18.1804
-6 | -0.5716 | 0.02336 | -0.0489 | -24.4692
-5.5 | -0.5123 | 0.01674 | -0.0486 | -30.6033
-5 | -0.45 | 0.01316 | -0.0469 | -34.1945
-4.5 | -0.3828 | 0.01118 | -0.0458 | -34.2397
-4 | -0.3191 | 0.00979 | -0.0441 | -32.5945
-3.5 | -0.261 | 0.00868 | -0.0418 | -30.0691
-3 | -0.202 | 0.00797 | -0.0399 | -25.345
-2.5 | -0.1547 | 0.00679 | -0.0363 | -22.7835
-2 | -0.1113 | 0.00587 | -0.0316 | -18.9608
-1.5 | -0.0607 | 0.00544 | -0.0279 | -11.1581
-1 | -0.0066 | 0.00521 | -0.0249 | -1.2668
-0.5 | 0.0522 | 0.00515 | -0.0229 | 10.1359
0 | 0.1134 | 0.0052 | -0.0214 | 21.8077
0.5 | 0.1772 | 0.0054 | -0.0204 | 32.8148
1.5 | 0.3166 | 0.00591 | -0.0214 | 53.5702
2 | 0.3856 | 0.00624 | -0.0218 | 61.7949
2.5 | 0.4689 | 0.00663 | -0.0252 | 70.724
3 | 0.5375 | 0.00708 | -0.0254 | 75.9181
3.5 | 0.6091 | 0.00821 | -0.0267 | 74.19
4 | 0.6689 | 0.00986 | -0.0261 | 67.8398
4.5 | 0.7382 | 0.01165 | -0.0269 | 63.3648
5 | 0.8116 | 0.01326 | -0.0275 | 61.2066
5.5 | 0.8521 | 0.01512 | -0.0216 | 56.3558
6 | 0.8686 | 0.01686 | -0.0111 | 51.5184
6.5 | 0.8756 | 0.01985 | 0.0004 | 44.1108
7 | 0.8818 | 0.02332 | 0.0117 | 37.813
7.5 | 0.8701 | 0.02738 | 0.0241 | 31.7787
8 | 0.849 | 0.03252 | 0.0341 | 26.107
8.5 | 0.819 | 0.03906 | 0.0401 | 20.9677
9 | 0.7866 | 0.04745 | 0.0405 | 16.5774
9.5 | 0.7538 | 0.05841 | 0.0351 | 12.9053
10 | 0.7219 | 0.07288 | 0.0252 | 9.9053
10.5 | 0.6982 | 0.08829 | 0.0167 | 7.908
11 | 0.6812 | 0.101 | 0.0107 | 6.7446
11.5 | 0.6703 | 0.11275 | 0.0056 | 5.945
12 | 0.6656 | 0.12401 | 0.0009 | 5.3673
12.5 | 0.6643 | 0.13524 | -0.0038 | 4.912
13 | 0.6686 | 0.14489 | -0.0077 | 4.6145
13.5 | 0.6722 | 0.15691 | -0.0126 | 4.284
14 | 0.6824 | 0.16623 | -0.0166 | 4.1052
14.5 | 0.6962 | 0.17439 | -0.0201 | 3.9922
15 | 0.7106 | 0.1829 | -0.0239 | 3.8852
15.5 | 0.7243 | 0.19161 | -0.0266 | 3.7801
16 | 0.7401 | 0.20081 | -0.031 | 3.6856
16.5 | 0.7572 | 0.20957 | -0.0353 | 3.6131
17 | 0.773 | 0.21911 | -0.0413 | 3.5279
17.5 | 0.792 | 0.22809 | -0.0462 | 3.4723
18 | 0.811 | 0.23627 | -0.0506 | 3.4325
18.5 | 0.8306 | 0.24356 | -0.0537 | 3.4102
19 | 0.8491 | 0.253 | -0.0583 | 3.3561
19.5 | 0.8678 | 0.26209 | -0.0641 | 3.3111
20 | 0.8886 | 0.27154 | -0.0697 | 3.2724

## 41. Re 1M Mach 0.00 (1)
BIGFOIL.COM POLAR EXPORT
tempest3
HAWKER TEMPEST 96.77% SEMISPAN |  |  |  | Cl Max: | 0.884 | at alpha= | 7.5 | deg
JavaFoil+Calcfoil stall+Eppler ext transition |  |  |  | L/D Max: | 97.507 | at alpha= | 4 | deg
Re: | 1000000 |  |  | Cd Min: | 0.00476 | at alpha= | -0.5 | deg
Mach: | 0 |  |  | Cl=0 at alpha= | -0.93333 | deg
|  |  |  | @ Cl=0.1, Cd= | 0.0047925
|  |  |  | @ Cl=0.4, Cd= | 0.005377
|  |  |  | @ Cl=0.6, Cd= | 0.0072611
alpha (deg) | Cl | Cd | Cm | Cl/Cd
-14.5 | -0.43 | 0.11339 | -0.001 | -3.791
-14 | -0.451 | 0.10815 | -0.001 | -4.169
-13.5 | -0.472 | 0.10191 | -0.001 | -4.631
-13 | -0.492 | 0.09625 | -0.001 | -5.113
-12.5 | -0.512 | 0.09295 | -0.002 | -5.504
-12 | -0.53 | 0.08748 | -0.002 | -6.053
-11.5 | -0.545 | 0.0811 | -0.002 | -6.725
-11 | -0.559 | 0.077 | -0.002 | -7.256
-10.5 | -0.569 | 0.07232 | -0.002 | -7.864
-10 | -0.575 | 0.068 | -0.002 | -8.454
-9.5 | -0.577 | 0.06394 | -0.003 | -9.02
-9 | -0.574 | 0.05925 | -0.003 | -9.683
-8.5 | -0.566 | 0.05523 | -0.003 | -10.24
-8 | -0.552 | 0.05179 | -0.003 | -10.665
-7.5 | -0.534 | 0.04838 | -0.004 | -11.034
-7 | -0.51 | 0.04523 | -0.004 | -11.285
-6.5 | -0.482 | 0.04236 | -0.004 | -11.383
-6 | -0.56 | 0.00966 | -0.012 | -57.963
-5.5 | -0.514 | 0.00934 | -0.013 | -54.976
-5 | -0.464 | 0.00904 | -0.013 | -51.314
-4.5 | -0.412 | 0.00877 | -0.014 | -46.926
-4 | -0.357 | 0.00849 | -0.015 | -42.068
-3.5 | -0.301 | 0.00822 | -0.015 | -36.567
-3 | -0.243 | 0.00548 | -0.016 | -44.356
-2.5 | -0.185 | 0.00529 | -0.016 | -34.919
-2 | -0.126 | 0.00514 | -0.017 | -24.501
-1.5 | -0.067 | 0.00495 | -0.018 | -13.509
-1 | -0.008 | 0.00478 | -0.018 | -1.589
-0.5 | 0.052 | 0.00476 | -0.019 | 10.872
0 | 0.111 | 0.0048 | -0.02 | 23.12
0.5 | 0.17 | 0.00491 | -0.02 | 34.671
1 | 0.23 | 0.00504 | -0.021 | 45.583
1.5 | 0.289 | 0.00516 | -0.022 | 55.929
2 | 0.348 | 0.00528 | -0.022 | 65.94
2.5 | 0.407 | 0.00539 | -0.023 | 75.435
3 | 0.465 | 0.00552 | -0.024 | 84.306
3.5 | 0.523 | 0.00569 | -0.024 | 91.927
4 | 0.579 | 0.00594 | -0.025 | 97.507
4.5 | 0.634 | 0.0094 | -0.026 | 67.425
5 | 0.687 | 0.0098 | -0.026 | 70.083
5.5 | 0.736 | 0.01022 | -0.027 | 72.055
6 | 0.783 | 0.01069 | -0.028 | 73.239
6.5 | 0.822 | 0.00992 | -0.028 | 82.866
7 | 0.856 | 0.01035 | -0.029 | 82.7
7.5 | 0.884 | 0.00965 | -0.03 | 91.552
8 | 0.729 | 0.05037 | -0.012 | 14.471
8.5 | 0.74 | 0.05407 | -0.011 | 13.687
9 | 0.746 | 0.05803 | -0.011 | 12.855
9.5 | 0.746 | 0.06176 | -0.011 | 12.079
10 | 0.741 | 0.06602 | -0.011 | 11.219
10.5 | 0.73 | 0.07164 | -0.012 | 10.196
11 | 0.715 | 0.07617 | -0.012 | 9.392
11.5 | 0.697 | 0.08001 | -0.012 | 8.708
12 | 0.675 | 0.08567 | -0.013 | 7.877
12.5 | 0.651 | 0.09281 | -0.013 | 7.009

## 42. Re 1M Mach 0.00 (2)
BIGFOIL.COM POLAR EXPORT
tempest3
HAWKER TEMPEST 96.77% SEMISPAN |  |  |  | Cl Max: | 1.0658 | at alpha= | 10.5 | deg
XFOIL ncrit=9 |  |  |  | L/D Max: | 80.1092 | at alpha= | 3.5 | deg
Re: | 1000000 |  |  | Cd Min: | 0.16849 | at alpha= | 15.5 | deg
Mach: | 0 |  |  | Cl=0 at alpha= | -0.94356 | deg
|  |  |  | @ Cl=0.1, Cd= | 0.0043176
|  |  |  | @ Cl=0.4, Cd= | 0.0055009
|  |  |  | @ Cl=0.6, Cd= | 0.008187
alpha (deg) | Cl | Cd | Cm | Cl/Cd
-12 | -0.5582 | 0.11155 | -0.02 | -5.004
-11.5 | -0.5682 | 0.1005 | -0.0245 | -5.6537
-11 | -0.7206 | 0.05057 | -0.0545 | -14.2496
-10.5 | -0.762 | 0.04299 | -0.0529 | -17.7251
-10 | -0.7827 | 0.04013 | -0.0441 | -19.5041
-9.5 | -0.8313 | 0.03332 | -0.0312 | -24.949
-9 | -0.8534 | 0.02599 | -0.0211 | -32.8357
-8.5 | -0.8061 | 0.02151 | -0.0221 | -37.4756
-8 | -0.7529 | 0.01912 | -0.0231 | -39.3776
-7.5 | -0.6967 | 0.01649 | -0.0243 | -42.2498
-7 | -0.6332 | 0.01482 | -0.0267 | -42.726
-6.5 | -0.5758 | 0.01331 | -0.0276 | -43.2607
-6 | -0.5181 | 0.0112 | -0.0287 | -46.2589
-5.5 | -0.4507 | 0.01027 | -0.0317 | -43.8851
-5 | -0.395 | 0.00934 | -0.0319 | -42.2912
-4.5 | -0.3333 | 0.00859 | -0.0334 | -38.8009
-4 | -0.2823 | 0.00776 | -0.0327 | -36.3789
-3.5 | -0.2307 | 0.00724 | -0.0321 | -31.8646
-3 | -0.1836 | 0.0065 | -0.0306 | -28.2462
-2.5 | -0.1439 | 0.00543 | -0.0276 | -26.5009
-2 | -0.1002 | 0.00486 | -0.0251 | -20.6173
-1.5 | -0.054 | 0.00454 | -0.0229 | -11.8943
-1 | -0.0057 | 0.00436 | -0.0211 | -1.3073
-0.5 | 0.0448 | 0.0043 | -0.0197 | 10.4186
0 | 0.0963 | 0.00431 | -0.0186 | 22.3434
0.5 | 0.1501 | 0.00442 | -0.0178 | 33.9593
1 | 0.2035 | 0.00459 | -0.017 | 44.3355
1.5 | 0.2618 | 0.00481 | -0.0175 | 54.4283
2.5 | 0.3826 | 0.00541 | -0.0196 | 70.7209
3 | 0.4496 | 0.00576 | -0.0224 | 78.0556
3.5 | 0.5135 | 0.00641 | -0.0246 | 80.1092
4 | 0.5632 | 0.00747 | -0.0241 | 75.3949
4.5 | 0.6253 | 0.00868 | -0.0266 | 72.0392
5 | 0.6859 | 0.00986 | -0.0287 | 69.5639
5.5 | 0.7458 | 0.01075 | -0.0302 | 69.3767
6 | 0.8099 | 0.01145 | -0.0326 | 70.7336
6.5 | 0.8659 | 0.01249 | -0.0334 | 69.3275
7 | 0.8982 | 0.0133 | -0.029 | 67.5338
7.5 | 0.9228 | 0.01466 | -0.0233 | 62.9468
8 | 0.9462 | 0.01615 | -0.0173 | 58.5882
8.5 | 0.9773 | 0.01706 | -0.0129 | 57.286
9 | 1.0025 | 0.01866 | -0.0075 | 53.7245
9.5 | 1.0285 | 0.02028 | -0.0026 | 50.715
10 | 1.0524 | 0.02206 | 0.0024 | 47.7063
10.5 | 1.0658 | 0.02511 | 0.0087 | 42.4452
11 | 1.0535 | 0.0301 | 0.0182 | 35
11.5 | 1.0516 | 0.03335 | 0.0249 | 31.5322
12 | 1.0415 | 0.03763 | 0.0305 | 27.6774
12.5 | 1.014 | 0.04437 | 0.0343 | 22.8533
13 | 0.9788 | 0.05338 | 0.0337 | 18.3365
13.5 | 0.9324 | 0.06687 | 0.0272 | 13.9435
14 | 0.8814 | 0.08569 | 0.0147 | 10.2859
14.5 | 0.712 | 0.14506 | -0.0106 | 4.9083
15 | 0.7094 | 0.15633 | -0.0151 | 4.5378
15.5 | 0.7016 | 0.16849 | -0.0197 | 4.164

## 43. Re 1M Mach 0.10 (1)
BIGFOIL.COM POLAR EXPORT
tempest3
HAWKER TEMPEST 96.77% SEMISPAN |  |  |  | Cl Max: | 0.857 | at alpha= | 7 | deg
JavaFoil+Calcfoil stall+Eppler ext transition |  |  |  | L/D Max: | 97.721 | at alpha= | 4 | deg
Re: | 1000000 |  |  | Cd Min: | 0.00477 | at alpha= | -0.5 | deg
Mach: | 0.1 |  |  | Cl=0 at alpha= | -0.93333 | deg
|  |  |  | @ Cl=0.1, Cd= | 0.004802
|  |  |  | @ Cl=0.4, Cd= | 0.0053817
|  |  |  | @ Cl=0.6, Cd= | 0.0070924
alpha (deg) | Cl | Cd | Cm | Cl/Cd
-14.5 | -0.387 | 0.11547 | -0.001 | -3.353
-14 | -0.411 | 0.10902 | -0.001 | -3.769
-13.5 | -0.435 | 0.1047 | -0.001 | -4.153
-13 | -0.458 | 0.09859 | -0.001 | -4.649
-12.5 | -0.481 | 0.09366 | -0.002 | -5.137
-12 | -0.503 | 0.08738 | -0.002 | -5.752
-11.5 | -0.522 | 0.08176 | -0.002 | -6.385
-11 | -0.539 | 0.07751 | -0.002 | -6.953
-10.5 | -0.553 | 0.07187 | -0.002 | -7.689
-10 | -0.562 | 0.06793 | -0.003 | -8.275
-9.5 | -0.567 | 0.06438 | -0.003 | -8.806
-9 | -0.567 | 0.05956 | -0.003 | -9.515
-8.5 | -0.561 | 0.05607 | -0.003 | -10.005
-8 | -0.55 | 0.05219 | -0.003 | -10.53
-7.5 | -0.533 | 0.04855 | -0.003 | -10.969
-7 | -0.51 | 0.04524 | -0.004 | -11.277
-6.5 | -0.483 | 0.04233 | -0.005 | -11.413
-6 | -0.561 | 0.00963 | -0.012 | -58.267
-5.5 | -0.515 | 0.00935 | -0.013 | -55.121
-5 | -0.466 | 0.00911 | -0.013 | -51.129
-4.5 | -0.413 | 0.00879 | -0.014 | -47.047
-4 | -0.359 | 0.00849 | -0.015 | -42.227
-3.5 | -0.302 | 0.00828 | -0.015 | -36.499
-3 | -0.244 | 0.00549 | -0.016 | -44.505
-2.5 | -0.186 | 0.0053 | -0.017 | -35.032
-2 | -0.127 | 0.00515 | -0.017 | -24.602
-1.5 | -0.067 | 0.00496 | -0.018 | -13.552
-1 | -0.008 | 0.00481 | -0.019 | -1.587
-0.5 | 0.052 | 0.00477 | -0.019 | 10.909
0 | 0.112 | 0.00481 | -0.02 | 23.211
0.5 | 0.171 | 0.00492 | -0.021 | 34.785
1 | 0.231 | 0.00507 | -0.021 | 45.531
1.5 | 0.29 | 0.00517 | -0.022 | 56.152
2 | 0.35 | 0.00528 | -0.023 | 66.191
2.5 | 0.409 | 0.0054 | -0.023 | 75.739
3 | 0.468 | 0.00556 | -0.024 | 84.163
3.5 | 0.525 | 0.00572 | -0.025 | 91.78
4 | 0.582 | 0.00596 | -0.025 | 97.721
4.5 | 0.637 | 0.00942 | -0.026 | 67.592
5 | 0.69 | 0.00982 | -0.027 | 70.22
5.5 | 0.739 | 0.0103 | -0.027 | 71.765
6 | 0.785 | 0.00954 | -0.028 | 82.258
6.5 | 0.824 | 0.00998 | -0.028 | 82.558
7 | 0.857 | 0.01041 | -0.029 | 82.381
7.5 | 0.713 | 0.04671 | -0.014 | 15.268
8 | 0.727 | 0.0506 | -0.011 | 14.37
8.5 | 0.737 | 0.05429 | -0.011 | 13.566
9 | 0.74 | 0.05835 | -0.011 | 12.684
9.5 | 0.737 | 0.06242 | -0.011 | 11.811
10 | 0.729 | 0.06675 | -0.011 | 10.917
10.5 | 0.715 | 0.07194 | -0.012 | 9.935
11 | 0.696 | 0.0757 | -0.012 | 9.193
11.5 | 0.673 | 0.08141 | -0.013 | 8.268
12 | 0.647 | 0.08661 | -0.013 | 7.471

## 44. Re 1M Mach 0.10 (2)
BIGFOIL.COM POLAR EXPORT
tempest3
HAWKER TEMPEST 96.77% SEMISPAN |  |  |  | Cl Max: | 1.0556 | at alpha= | 10.5 | deg
XFOIL ncrit=9 |  |  |  | L/D Max: | 80.0466 | at alpha= | 3.5 | deg
Re: | 1000000 |  |  | Cd Min: | 0.1694 | at alpha= | 15.5 | deg
Mach: | 0.1 |  |  | Cl=0 at alpha= | -0.944 | deg
|  |  |  | @ Cl=0.1, Cd= | 0.0043365
|  |  |  | @ Cl=0.4, Cd= | 0.0054973
|  |  |  | @ Cl=0.6, Cd= | 0.0081856
alpha (deg) | Cl | Cd | Cm | Cl/Cd
-14.5 | -0.5613 | 0.16103 | -0.0015 | -3.4857
-14 | -0.5542 | 0.15219 | -0.0053 | -3.6415
-13.5 | -0.5468 | 0.14356 | -0.0088 | -3.8089
-13 | -0.5423 | 0.13472 | -0.0119 | -4.0254
-12.5 | -0.5394 | 0.12578 | -0.0151 | -4.2884
-12 | -0.5558 | 0.11263 | -0.0198 | -4.9347
-11.5 | -0.5629 | 0.10227 | -0.0239 | -5.5041
-11 | -0.5696 | 0.09296 | -0.0281 | -6.1274
-10.5 | -0.7394 | 0.04499 | -0.0549 | -16.4348
-10 | -0.7625 | 0.04112 | -0.0481 | -18.5433
-9.5 | -0.8121 | 0.03518 | -0.0352 | -23.0841
-9 | -0.8 | 0.01547 | -0.0276 | -51.713
-8.5 | -0.7617 | 0.01038 | -0.0281 | -73.3815
-8 | -0.7144 | 0.00781 | -0.0284 | -91.4725
-7.5 | -0.6615 | 0.00525 | -0.0293 | -126
-7 | -0.5997 | 0.00395 | -0.0316 | -151.8228
-6.5 | -0.5485 | 0.00282 | -0.0314 | -194.5035
-6 | -0.4907 | 0.002 | -0.0329 | -245.35
-5.5 | -0.4343 | 0.0017 | -0.0336 | -255.4706
-5 | -0.3791 | 0.00142 | -0.0339 | -266.9718
-4.5 | -0.3288 | 0.00126 | -0.033 | -260.9524
-4 | -0.281 | 0.00109 | -0.0318 | -257.7982
-3 | -0.1845 | 0.00088 | -0.0295 | -209.6591
-2.5 | -0.1444 | 0.00072 | -0.0269 | -200.5556
-2 | -0.1003 | 0.00064 | -0.0246 | -156.7188
-1.5 | -0.0537 | 0.0006 | -0.0227 | -89.5
-1 | -0.0056 | 0.00058 | -0.0209 | -9.6552
-0.5 | 0.0444 | 0.00056 | -0.0195 | 79.2857
0 | 0.0968 | 0.00433 | -0.0187 | 22.3557
0.5 | 0.1508 | 0.00444 | -0.0178 | 33.964
1 | 0.2038 | 0.0046 | -0.0169 | 44.3043
1.5 | 0.2635 | 0.00483 | -0.0176 | 54.5549
2 | 0.3253 | 0.00511 | -0.0189 | 63.6595
2.5 | 0.386 | 0.00542 | -0.02 | 71.2177
3 | 0.4512 | 0.00578 | -0.0222 | 78.0623
3.5 | 0.5155 | 0.00644 | -0.0245 | 80.0466
4 | 0.5665 | 0.00752 | -0.0242 | 75.3324
4.5 | 0.6279 | 0.00874 | -0.0264 | 71.8421
5 | 0.6889 | 0.00993 | -0.0285 | 69.3756
5.5 | 0.7489 | 0.01089 | -0.0299 | 68.7695
6 | 0.8136 | 0.01157 | -0.0323 | 70.3198
6.5 | 0.8692 | 0.01261 | -0.0328 | 68.9294
7 | 0.9009 | 0.01347 | -0.0282 | 66.882
7.5 | 0.921 | 0.01517 | -0.0215 | 60.7119
8 | 0.9477 | 0.01644 | -0.016 | 57.646
8.5 | 0.9778 | 0.01747 | -0.0113 | 55.9702
9 | 1.0023 | 0.01923 | -0.0057 | 52.1217
9.5 | 1.0276 | 0.021 | -0.0006 | 48.9333
10 | 1.0492 | 0.02304 | 0.0048 | 45.5382
10.5 | 1.0556 | 0.02652 | 0.0122 | 39.8039
11 | 1.039 | 0.03153 | 0.0218 | 32.9527
11.5 | 1.029 | 0.03567 | 0.0285 | 28.8478
12 | 1.009 | 0.04119 | 0.0334 | 24.4962
12.5 | 0.9715 | 0.04987 | 0.0348 | 19.4806
13 | 0.9366 | 0.06031 | 0.0309 | 15.5298
13.5 | 0.8912 | 0.0761 | 0.021 | 11.7109
14 | 0.7042 | 0.13949 | -0.0081 | 5.0484
14.5 | 0.7072 | 0.14746 | -0.0114 | 4.7959
15 | 0.707 | 0.15802 | -0.0157 | 4.4741
15.5 | 0.7013 | 0.1694 | -0.02 | 4.1399

## 45. Re 1M Mach 0.25 (1)
BIGFOIL.COM POLAR EXPORT
tempest3
HAWKER TEMPEST 96.77% SEMISPAN |  |  |  | Cl Max: | 0.833 | at alpha= | 6.5 | deg
JavaFoil+Calcfoil stall+Eppler ext transition |  |  |  | L/D Max: | 97.585 | at alpha= | 4 | deg
Re: | 1000000 |  |  | Cd Min: | 0.00485 | at alpha= | -0.5 | deg
Mach: | 0.25 |  |  | Cl=0 at alpha= | -0.93443 | deg
|  |  |  | @ Cl=0.1, Cd= | 0.0048803
|  |  |  | @ Cl=0.4, Cd= | 0.0054307
|  |  |  | @ Cl=0.6, Cd= | 0.08344
alpha (deg) | Cl | Cd | Cm | Cl/Cd
-13 | -0.069 | 0.10134 | -0.001 | -0.68
-12.5 | -0.174 | 0.09465 | -0.002 | -1.835
-12 | -0.246 | 0.08947 | -0.002 | -2.747
-11.5 | -0.306 | 0.08677 | -0.002 | -3.53
-11 | -0.36 | 0.07961 | -0.002 | -4.523
-10.5 | -0.408 | 0.07562 | -0.002 | -5.392
-10 | -0.448 | 0.07063 | -0.003 | -6.348
-9.5 | -0.481 | 0.06605 | -0.003 | -7.283
-9 | -0.505 | 0.0628 | -0.003 | -8.038
-8.5 | -0.519 | 0.05691 | -0.003 | -9.12
-8 | -0.524 | 0.05436 | -0.003 | -9.633
-7.5 | -0.519 | 0.04979 | -0.003 | -10.419
-7 | -0.505 | 0.04656 | -0.004 | -10.853
-6.5 | -0.484 | 0.04326 | -0.004 | -11.187
-6 | -0.456 | 0.04031 | -0.005 | -11.308
-5.5 | -0.524 | 0.00952 | -0.013 | -55.072
-5 | -0.475 | 0.00928 | -0.014 | -51.251
-4.5 | -0.423 | 0.0089 | -0.014 | -47.514
-4 | -0.368 | 0.00864 | -0.015 | -42.536
-3.5 | -0.31 | 0.00837 | -0.016 | -37.067
-3 | -0.251 | 0.00754 | -0.016 | -33.298
-2.5 | -0.191 | 0.00537 | -0.017 | -35.506
-2 | -0.13 | 0.00522 | -0.018 | -24.907
-1.5 | -0.069 | 0.00506 | -0.018 | -13.656
-1 | -0.008 | 0.00487 | -0.019 | -1.611
-0.5 | 0.053 | 0.00485 | -0.02 | 11.026
0 | 0.115 | 0.00489 | -0.02 | 23.479
0.5 | 0.176 | 0.005 | -0.021 | 35.197
1 | 0.237 | 0.00514 | -0.022 | 46.113
1.5 | 0.298 | 0.00526 | -0.022 | 56.755
2 | 0.359 | 0.00535 | -0.023 | 67.195
2.5 | 0.42 | 0.00547 | -0.024 | 76.861
3 | 0.48 | 0.00564 | -0.025 | 85.212
3.5 | 0.54 | 0.00581 | -0.025 | 92.863
4 | 0.598 | 0.00612 | -0.026 | 97.585
4.5 | 0.653 | 0.00963 | -0.027 | 67.848
5 | 0.706 | 0.01013 | -0.027 | 69.701
5.5 | 0.755 | 0.00938 | -0.028 | 80.432
6 | 0.798 | 0.00983 | -0.029 | 81.208
6.5 | 0.833 | 0.01029 | -0.029 | 81.016
7 | 0.693 | 0.04482 | -0.013 | 15.456
7.5 | 0.705 | 0.04832 | -0.011 | 14.598
8 | 0.709 | 0.05204 | -0.01 | 13.634
8.5 | 0.704 | 0.05624 | -0.011 | 12.516
9 | 0.688 | 0.06081 | -0.011 | 11.309
9.5 | 0.661 | 0.06425 | -0.012 | 10.285
10 | 0.623 | 0.06947 | -0.012 | 8.975
10.5 | 0.577 | 0.07375 | -0.012 | 7.818
11 | 0.521 | 0.07973 | -0.013 | 6.539
11.5 | 0.459 | 0.08344 | -0.014 | 5.501

## 46. Re 1M Mach 0.25 (2)
BIGFOIL.COM POLAR EXPORT
tempest3
HAWKER TEMPEST 96.77% SEMISPAN |  |  |  | Cl Max: | 1.0048 | at alpha= | 9.5 | deg
XFOIL ncrit=9 |  |  |  | L/D Max: | 79.5468 | at alpha= | 3.5 | deg
Re: | 1000000 |  |  | Cd Min: | 0.15623 | at alpha= | 14.5 | deg
Mach: | 0.25 |  |  | Cl=0 at alpha= | -0.94844 | deg
|  |  |  | @ Cl=0.1, Cd= | 0.0043812
|  |  |  | @ Cl=0.4, Cd= | 0.0055271
|  |  |  | @ Cl=0.6, Cd= | 0.0081958
alpha (deg) | Cl | Cd | Cm | Cl/Cd
-13 | -0.5355 | 0.13802 | -0.0118 | -3.8799
-12.5 | -0.5306 | 0.12939 | -0.0148 | -4.1008
-12 | -0.5375 | 0.11935 | -0.0181 | -4.5036
-11.5 | -0.5361 | 0.11094 | -0.0212 | -4.8323
-11 | -0.5338 | 0.10334 | -0.0241 | -5.1655
-10.5 | -0.536 | 0.09463 | -0.0279 | -5.6642
-10 | -0.5717 | 0.07728 | -0.0362 | -7.3978
-9.5 | -0.6053 | 0.05935 | -0.0511 | -10.1988
-9 | -0.6586 | 0.0492 | -0.0499 | -13.3862
-8.5 | -0.7138 | 0.04287 | -0.0379 | -16.6503
-8 | -0.7307 | 0.03145 | -0.0332 | -23.2337
-7.5 | -0.7046 | 0.02169 | -0.0315 | -32.485
-7 | -0.6477 | 0.01738 | -0.0323 | -37.267
-6.5 | -0.5901 | 0.01479 | -0.0324 | -39.8986
-6 | -0.5304 | 0.01205 | -0.0331 | -44.0166
-5.5 | -0.461 | 0.01075 | -0.0356 | -42.8837
-5 | -0.4046 | 0.00967 | -0.0352 | -41.8407
-4.5 | -0.3443 | 0.00892 | -0.0356 | -38.5987
-4 | -0.2906 | 0.00799 | -0.0348 | -36.3705
-3.5 | -0.2374 | 0.00742 | -0.0338 | -31.9946
-2.5 | -0.1453 | 0.00567 | -0.0295 | -25.6261
-2 | -0.1016 | 0.00501 | -0.0266 | -20.2794
-1.5 | -0.0545 | 0.00466 | -0.0241 | -11.6953
-1 | -0.0053 | 0.00446 | -0.022 | -1.1883
-0.5 | 0.0461 | 0.00438 | -0.0203 | 10.5251
0 | 0.0994 | 0.00438 | -0.0191 | 22.6941
0.5 | 0.1538 | 0.00449 | -0.018 | 34.2539
1 | 0.2109 | 0.00467 | -0.0176 | 45.1606
1.5 | 0.2709 | 0.00489 | -0.0179 | 55.3988
2 | 0.331 | 0.00518 | -0.0184 | 63.8996
2.5 | 0.397 | 0.00551 | -0.0202 | 72.0508
3 | 0.4602 | 0.00587 | -0.0215 | 78.3986
3.5 | 0.5266 | 0.00662 | -0.0238 | 79.5468
4 | 0.5812 | 0.0078 | -0.0238 | 74.5128
4.5 | 0.642 | 0.00908 | -0.0254 | 70.7048
5 | 0.7052 | 0.01035 | -0.0272 | 68.1353
5.5 | 0.7689 | 0.01121 | -0.0286 | 68.5905
6 | 0.8333 | 0.01236 | -0.0303 | 67.4191
6.5 | 0.8847 | 0.01338 | -0.0292 | 66.1211
7 | 0.9119 | 0.01456 | -0.0231 | 62.6305
7.5 | 0.9256 | 0.01688 | -0.0146 | 54.8341
8 | 0.9519 | 0.01847 | -0.0084 | 51.5376
8.5 | 0.977 | 0.02033 | -0.0022 | 48.0571
9 | 0.9942 | 0.02343 | 0.0049 | 42.4328
9.5 | 1.0048 | 0.02649 | 0.0124 | 37.9313
10 | 0.9984 | 0.0297 | 0.0218 | 33.6162
10.5 | 0.9793 | 0.03464 | 0.0302 | 28.2708
11 | 0.9418 | 0.04161 | 0.0356 | 22.634
11.5 | 0.9137 | 0.04945 | 0.036 | 18.4772
12 | 0.8764 | 0.06089 | 0.0309 | 14.3932
12.5 | 0.8161 | 0.08151 | 0.0167 | 10.0123
13 | 0.7235 | 0.11751 | 0.0008 | 6.1569
13.5 | 0.702 | 0.13279 | -0.0055 | 5.2865
14 | 0.6879 | 0.14806 | -0.0111 | 4.6461
14.5 | 0.6938 | 0.15623 | -0.0144 | 4.4409

## 47. Re 1M Mach 0.50 (1)
BIGFOIL.COM POLAR EXPORT
tempest3
HAWKER TEMPEST 96.77% SEMISPAN |  |  |  | Cl Max: | 1.126 | at alpha= | 20 | deg
JavaFoil+Calcfoil stall+Eppler ext transition |  |  |  | L/D Max: | 94.755 | at alpha= | 3.5 | deg
Re: | 1000000 |  |  | Cd Min: | 0.00512 | at alpha= | -0.5 | deg
Mach: | 0.5 |  |  | Cl=0 at alpha= | -0.93478 | deg
|  |  |  | @ Cl=0.1, Cd= | 0.0051553
|  |  |  | @ Cl=0.4, Cd= | 0.0056465
|  |  |  | @ Cl=0.6, Cd= | 0.0063348
alpha (deg) | Cl | Cd | Cm | Cl/Cd
-20 | -1.026 | 0.19934 | 0.003 | -5.147
-19.5 | -1 | 0.19124 | 0.002 | -5.23
-19 | -0.974 | 0.18751 | 0.002 | -5.197
-18.5 | -0.947 | 0.18058 | 0.002 | -5.243
-18 | -0.92 | 0.1769 | 0.001 | -5.2
-17.5 | -0.894 | 0.1724 | 0.001 | -5.184
-17 | -0.868 | 0.16587 | 0.001 | -5.23
-16.5 | -0.841 | 0.16155 | 0 | -5.209
-16 | -0.813 | 0.15499 | 0 | -5.248
-15.5 | -0.787 | 0.14954 | 0 | -5.262
-15 | -0.761 | 0.1454 | -0.001 | -5.231
-14.5 | -0.734 | 0.14143 | -0.001 | -5.191
-14 | -0.706 | 0.13469 | -0.001 | -5.244
-13.5 | -0.68 | 0.13094 | -0.002 | -5.191
-13 | -0.653 | 0.12735 | -0.002 | -5.129
-12.5 | -0.626 | 0.11951 | -0.002 | -5.235
-12 | -0.599 | 0.11612 | -0.002 | -5.159
-11.5 | -0.572 | 0.11377 | -0.003 | -5.031
-11 | -0.545 | 0.10386 | -0.003 | -5.248
-10.5 | -0.518 | 0.10006 | -0.003 | -5.18
-10 | -0.491 | 0.08293 | -0.003 | -5.921
-9.5 | -0.464 | 0.06869 | -0.004 | -6.758
-9 | -0.437 | 0.08207 | -0.004 | -5.326
-8.5 | -0.41 | 0.06335 | -0.004 | -6.475
-8 | -0.383 | 0.07104 | -0.004 | -5.392
-7.5 | -0.356 | 0.05466 | -0.005 | -6.514
-7 | -0.329 | 0.05108 | -0.005 | -6.439
-6.5 | -0.302 | 0.0476 | -0.005 | -6.342
-6 | -0.275 | 0.04423 | -0.005 | -6.211
-5.5 | -0.405 | 0.04176 | -0.005 | -9.689
-5 | -0.399 | 0.03762 | -0.005 | -10.603
-4.5 | -0.458 | 0.00971 | -0.016 | -47.179
-4 | -0.405 | 0.00931 | -0.017 | -43.436
-3.5 | -0.344 | 0.0089 | -0.017 | -38.664
-3 | -0.279 | 0.00797 | -0.018 | -35.044
-2.5 | -0.213 | 0.00571 | -0.019 | -37.317
-2 | -0.145 | 0.00554 | -0.02 | -26.223
-1.5 | -0.077 | 0.00542 | -0.021 | -14.247
-1 | -0.009 | 0.00529 | -0.021 | -1.659
-0.5 | 0.06 | 0.00512 | -0.022 | 11.67
0 | 0.128 | 0.00518 | -0.023 | 24.749
0.5 | 0.197 | 0.00528 | -0.024 | 37.236
1 | 0.265 | 0.00538 | -0.024 | 49.233
1.5 | 0.333 | 0.00553 | -0.025 | 60.252
2 | 0.402 | 0.00565 | -0.026 | 71.038
2.5 | 0.469 | 0.00579 | -0.027 | 81.123
3 | 0.536 | 0.006 | -0.027 | 89.294
3.5 | 0.601 | 0.00634 | -0.028 | 94.755
4 | 0.662 | 0.00891 | -0.029 | 74.327
4.5 | 0.719 | 0.00943 | -0.03 | 76.172
5 | 0.765 | 0.00892 | -0.03 | 85.847
5.5 | 0.796 | 0.01265 | -0.031 | 62.909
6 | 0.636 | 0.04252 | -0.01 | 14.956
6.5 | 0.403 | 0.04632 | -0.011 | 8.69
7 | 0.429 | 0.05048 | -0.012 | 8.507
7.5 | 0.456 | 0.05465 | -0.013 | 8.352
8 | 0.483 | 0.0601 | -0.014 | 8.043
8.5 | 0.51 | 0.0596 | -0.015 | 8.564
9 | 0.537 | 0.07062 | -0.015 | 7.606
9.5 | 0.564 | 0.06849 | -0.016 | 8.238
10 | 0.591 | 0.08128 | -0.016 | 7.268
10.5 | 0.618 | 0.10083 | -0.017 | 6.127
11 | 0.644 | 0.1051 | -0.018 | 6.131
11.5 | 0.672 | 0.10962 | -0.019 | 6.126
12 | 0.698 | 0.11364 | -0.019 | 6.142
12.5 | 0.724 | 0.12152 | -0.019 | 5.961
13 | 0.752 | 0.12331 | -0.021 | 6.096
13.5 | 0.778 | 0.12954 | -0.021 | 6.006
14 | 0.805 | 0.13854 | -0.022 | 5.813
14.5 | 0.832 | 0.13851 | -0.023 | 6.006
15 | 0.858 | 0.14558 | -0.023 | 5.893
15.5 | 0.885 | 0.15286 | -0.024 | 5.787
16 | 0.912 | 0.15502 | -0.025 | 5.884
16.5 | 0.938 | 0.16105 | -0.026 | 5.825
17 | 0.964 | 0.16563 | -0.026 | 5.821
17.5 | 0.991 | 0.17166 | -0.027 | 5.772
18 | 1.018 | 0.17839 | -0.028 | 5.708
18.5 | 1.044 | 0.18343 | -0.028 | 5.691
19 | 1.07 | 0.18807 | -0.029 | 5.688
19.5 | 1.096 | 0.19393 | -0.029 | 5.651
20 | 1.126 | 0.19925 | -0.031 | 5.65

## 48. Re 1M Mach 0.50 (2)
BIGFOIL.COM POLAR EXPORT
tempest3
HAWKER TEMPEST 96.77% SEMISPAN |  |  |  | Cl Max: | 0.9049 | at alpha= | 7 | deg
XFOIL ncrit=9 |  |  |  | L/D Max: | 79.9842 | at alpha= | 3 | deg
Re: | 1000000 |  |  | Cd Min: | 0.26498 | at alpha= | -20 | deg
Mach: | 0.5 |  |  | Cl=0 at alpha= | -0.9723 | deg
|  |  |  | @ Cl=0.1, Cd= | 0.0047018
|  |  |  | @ Cl=0.4, Cd= | 0.0056939
|  |  |  | @ Cl=0.6, Cd= | 0.0081215
alpha (deg) | Cl | Cd | Cm | Cl/Cd
-20 | -0.7725 | 0.26498 | 0.0447 | -2.9153
-19.5 | -0.7519 | 0.25687 | 0.04 | -2.9272
-19 | -0.731 | 0.24859 | 0.0355 | -2.9406
-18.5 | -0.7101 | 0.23991 | 0.0305 | -2.9599
-18 | -0.6904 | 0.23158 | 0.0258 | -2.9813
-17.5 | -0.6716 | 0.22305 | 0.021 | -3.011
-17 | -0.6531 | 0.21453 | 0.0174 | -3.0443
-16.5 | -0.6345 | 0.20744 | 0.0143 | -3.0587
-16 | -0.6161 | 0.19983 | 0.0106 | -3.0831
-15.5 | -0.598 | 0.19173 | 0.0067 | -3.119
-15 | -0.5817 | 0.18292 | 0.0017 | -3.1801
-14.5 | -0.5663 | 0.17453 | -0.0021 | -3.2447
-14 | -0.5516 | 0.16631 | -0.0055 | -3.3167
-13.5 | -0.5394 | 0.1579 | -0.0079 | -3.4161
-13 | -0.5257 | 0.15048 | -0.0106 | -3.4935
-12.5 | -0.5138 | 0.14274 | -0.0134 | -3.5996
-12 | -0.5033 | 0.1347 | -0.0165 | -3.7365
-11.5 | -0.4946 | 0.12564 | -0.0207 | -3.9366
-11 | -0.4877 | 0.11694 | -0.0239 | -4.1705
-10.5 | -0.4837 | 0.10812 | -0.027 | -4.4737
-10 | -0.4909 | 0.09887 | -0.0294 | -4.9651
-9.5 | -0.5013 | 0.08753 | -0.0338 | -5.7272
-9 | -0.4981 | 0.08098 | -0.0365 | -6.1509
-8.5 | -0.5178 | 0.06966 | -0.0417 | -7.4332
-8 | -0.536 | 0.05843 | -0.0494 | -9.1734
-7.5 | -0.585 | 0.04777 | -0.0518 | -12.2462
-7 | -0.6053 | 0.03871 | -0.0523 | -15.6368
-6.5 | -0.5907 | 0.02752 | -0.0549 | -21.4644
-6 | -0.5588 | 0.01927 | -0.0528 | -28.9984
-5.5 | -0.4996 | 0.01432 | -0.0513 | -34.8883
-5 | -0.4296 | 0.01158 | -0.0506 | -37.0984
-4.5 | -0.3729 | 0.00987 | -0.0474 | -37.7812
-4 | -0.3145 | 0.00889 | -0.0445 | -35.3768
-3.5 | -0.2583 | 0.008 | -0.0418 | -32.2875
-3 | -0.2006 | 0.00742 | -0.0396 | -27.035
-2.5 | -0.1493 | 0.00661 | -0.0366 | -22.587
-2 | -0.1054 | 0.00559 | -0.0322 | -18.8551
-1.5 | -0.0551 | 0.00513 | -0.0288 | -10.7407
-1 | -0.0031 | 0.00484 | -0.0255 | -0.6405
0 | 0.1088 | 0.00469 | -0.0206 | 23.1983
0.5 | 0.1674 | 0.00476 | -0.0186 | 35.1681
1 | 0.2303 | 0.00494 | -0.0177 | 46.6194
1.5 | 0.2931 | 0.00517 | -0.0168 | 56.6925
2 | 0.3616 | 0.0055 | -0.0171 | 65.7455
2.5 | 0.4329 | 0.00586 | -0.018 | 73.8737
3 | 0.5055 | 0.00632 | -0.0192 | 79.9842
3.5 | 0.5725 | 0.00748 | -0.0196 | 76.5374
4 | 0.6368 | 0.00898 | -0.0197 | 70.9131
4.5 | 0.7033 | 0.01054 | -0.0199 | 66.7268
5 | 0.7774 | 0.01188 | -0.0206 | 65.4377
5.5 | 0.8462 | 0.01384 | -0.0201 | 61.1416
6 | 0.8896 | 0.01605 | -0.0146 | 55.4268
6.5 | 0.9004 | 0.01863 | -0.0031 | 48.3306
7 | 0.9049 | 0.02232 | 0.0086 | 40.5421
7.5 | 0.8885 | 0.02624 | 0.0222 | 33.8605
8 | 0.8657 | 0.03118 | 0.0331 | 27.7646
8.5 | 0.8406 | 0.03681 | 0.0397 | 22.8362
9 | 0.8046 | 0.04539 | 0.041 | 17.7264
9.5 | 0.7734 | 0.05568 | 0.0363 | 13.8901
10 | 0.7411 | 0.06963 | 0.0266 | 10.6434
10.5 | 0.7151 | 0.08549 | 0.0175 | 8.3647
11 | 0.7004 | 0.09741 | 0.0114 | 7.1902
11.5 | 0.6859 | 0.10959 | 0.0059 | 6.2588
12 | 0.6756 | 0.1215 | 0.0007 | 5.5605

## 49. Re 2M Mach 0.00 (1)
BIGFOIL.COM POLAR EXPORT
tempest3
HAWKER TEMPEST 96.77% SEMISPAN |  |  |  | Cl Max: | 0.92 | at alpha= | 8.5 | deg
JavaFoil+Calcfoil stall+Eppler ext transition |  |  |  | L/D Max: | 98.731 | at alpha= | 4 | deg
Re: | 2000000 |  |  | Cd Min: | 0.00463 | at alpha= | 0.5 | deg
Mach: | 0 |  |  | Cl=0 at alpha= | -0.93333 | deg
|  |  |  | @ Cl=0.1, Cd= | 0.0047275
|  |  |  | @ Cl=0.4, Cd= | 0.0048681
|  |  |  | @ Cl=0.6, Cd= | 0.09663
alpha (deg) | Cl | Cd | Cm | Cl/Cd
-12.5 | -0.513 | 0.0864 | -0.002 | -5.932
-12 | -0.53 | 0.08228 | -0.002 | -6.447
-11.5 | -0.546 | 0.0767 | -0.002 | -7.123
-11 | -0.56 | 0.07304 | -0.002 | -7.66
-10.5 | -0.57 | 0.06794 | -0.003 | -8.384
-10 | -0.576 | 0.06474 | -0.003 | -8.892
-9.5 | -0.578 | 0.06035 | -0.003 | -9.57
-9 | -0.574 | 0.05658 | -0.003 | -10.153
-8.5 | -0.566 | 0.05329 | -0.003 | -10.622
-8 | -0.553 | 0.04962 | -0.004 | -11.15
-7.5 | -0.666 | 0.00948 | -0.01 | -70.209
-7 | -0.636 | 0.00933 | -0.011 | -68.217
-6.5 | -0.601 | 0.00902 | -0.011 | -66.614
-6 | -0.56 | 0.00869 | -0.012 | -64.437
-5.5 | -0.514 | 0.00838 | -0.013 | -61.318
-5 | -0.464 | 0.00808 | -0.013 | -57.438
-4.5 | -0.412 | 0.00786 | -0.014 | -52.383
-4 | -0.357 | 0.0076 | -0.015 | -46.991
-3.5 | -0.301 | 0.00741 | -0.015 | -40.577
-3 | -0.243 | 0.00536 | -0.016 | -45.4
-2.5 | -0.185 | 0.00501 | -0.016 | -36.926
-2 | -0.126 | 0.00488 | -0.017 | -25.836
-1.5 | -0.067 | 0.0048 | -0.018 | -13.947
-1 | -0.008 | 0.00477 | -0.018 | -1.591
-0.5 | 0.052 | 0.00476 | -0.019 | 10.879
0 | 0.111 | 0.00472 | -0.02 | 23.532
0.5 | 0.17 | 0.00463 | -0.02 | 36.764
1 | 0.23 | 0.00466 | -0.021 | 49.292
1.5 | 0.289 | 0.00471 | -0.022 | 61.332
2 | 0.348 | 0.00478 | -0.022 | 72.864
2.5 | 0.407 | 0.00488 | -0.023 | 83.396
3 | 0.465 | 0.00504 | -0.024 | 92.334
3.5 | 0.523 | 0.00533 | -0.024 | 98.163
4 | 0.579 | 0.00587 | -0.025 | 98.731
4.5 | 0.634 | 0.00835 | -0.026 | 75.926
5 | 0.687 | 0.00867 | -0.026 | 79.147
5.5 | 0.736 | 0.00903 | -0.027 | 81.515
6 | 0.783 | 0.00942 | -0.028 | 83.116
6.5 | 0.823 | 0.0099 | -0.028 | 83.132
7 | 0.858 | 0.00911 | -0.029 | 94.156
7.5 | 0.885 | 0.00952 | -0.03 | 93.006
8 | 0.906 | 0.01002 | -0.03 | 90.499
8.5 | 0.92 | 0.01245 | -0.031 | 73.873
9 | 0.919 | 0.01307 | -0.031 | 70.338
9.5 | 0.748 | 0.05912 | -0.014 | 12.647
10 | 0.742 | 0.06339 | -0.014 | 11.71
10.5 | 0.732 | 0.06777 | -0.014 | 10.799
11 | 0.717 | 0.07194 | -0.014 | 9.964
11.5 | 0.698 | 0.07656 | -0.015 | 9.118
12 | 0.676 | 0.08125 | -0.015 | 8.321
12.5 | 0.652 | 0.08653 | -0.015 | 7.532
13 | 0.626 | 0.0913 | -0.016 | 6.853
13.5 | 0.599 | 0.09663 | -0.016 | 6.194

## 50. Re 2M Mach 0.00 (2)
BIGFOIL.COM POLAR EXPORT
tempest3
HAWKER TEMPEST 96.77% SEMISPAN |  |  |  | Cl Max: | 1.2371 | at alpha= | 14 | deg
XFOIL ncrit=9 |  |  |  | L/D Max: | 86.1783 | at alpha= | 3 | deg
Re: | 2000000 |  |  | Cd Min: | 0.2431 | at alpha= | 20 | deg
Mach: | 0 |  |  | Cl=0 at alpha= | -1.0104 | deg
|  |  |  | @ Cl=0.1, Cd= | 0.003748
|  |  |  | @ Cl=0.4, Cd= | 0.0046689
|  |  |  | @ Cl=0.6, Cd= | 0.0077209
alpha (deg) | Cl | Cd | Cm | Cl/Cd
-16.5 | -0.6117 | 0.18826 | 0.0122 | -3.2492
-16 | -0.6051 | 0.1794 | 0.0088 | -3.3729
-15.5 | -0.5927 | 0.17306 | 0.0059 | -3.4248
-15 | -0.5816 | 0.16616 | 0.0029 | -3.5002
-13 | -0.9142 | 0.04511 | -0.0565 | -20.266
-12.5 | -0.9771 | 0.03472 | -0.0555 | -28.1423
-12 | -0.9948 | 0.03117 | -0.0479 | -31.9153
-11.5 | -1.015 | 0.02752 | -0.0374 | -36.8823
-11 | -1.0038 | 0.02572 | -0.0308 | -39.028
-10.5 | -0.9798 | 0.02409 | -0.0263 | -40.6725
-10 | -0.9291 | 0.02189 | -0.0275 | -42.444
-9.5 | -0.8931 | 0.01631 | -0.0268 | -54.7578
-9 | -0.8408 | 0.01489 | -0.0273 | -56.4674
-8.5 | -0.7845 | 0.01335 | -0.0284 | -58.764
-8 | -0.7238 | 0.01221 | -0.0303 | -59.2793
-7.5 | -0.664 | 0.01115 | -0.0318 | -59.5516
-7 | -0.6036 | 0.01067 | -0.0333 | -56.5698
-6.5 | -0.5444 | 0.00921 | -0.0347 | -59.1097
-6 | -0.4902 | 0.00863 | -0.0346 | -56.8019
-5.5 | -0.4351 | 0.00817 | -0.0347 | -53.2558
-5 | -0.3835 | 0.00761 | -0.034 | -50.3942
-4.5 | -0.3322 | 0.00721 | -0.0331 | -46.0749
-4 | -0.2828 | 0.00674 | -0.0319 | -41.9585
-3.5 | -0.2336 | 0.00631 | -0.0307 | -37.0206
-3 | -0.1835 | 0.00598 | -0.0296 | -30.6856
-2.5 | -0.1364 | 0.00547 | -0.0281 | -24.936
-2 | -0.0937 | 0.00468 | -0.0257 | -20.0214
-1.5 | -0.0472 | 0.00428 | -0.0239 | -11.028
-1 | 0.001 | 0.00403 | -0.0223 | 0.24814
-0.5 | 0.0485 | 0.00385 | -0.0206 | 12.5974
0 | 0.0967 | 0.00375 | -0.0189 | 25.7867
0.5 | 0.1461 | 0.00372 | -0.0174 | 39.2742
1 | 0.1945 | 0.00374 | -0.0157 | 52.0053
1.5 | 0.2452 | 0.00389 | -0.0146 | 63.0334
2 | 0.2975 | 0.00409 | -0.0138 | 72.7384
2.5 | 0.3513 | 0.00433 | -0.0135 | 81.1316
3 | 0.4059 | 0.00471 | -0.0135 | 86.1783
3.5 | 0.4541 | 0.00554 | -0.0123 | 81.9675
4 | 0.5129 | 0.0064 | -0.0137 | 80.1406
4.5 | 0.5693 | 0.00728 | -0.0146 | 78.2005
5 | 0.6264 | 0.0081 | -0.0156 | 77.3333
5.5 | 0.6903 | 0.00877 | -0.0179 | 78.7115
6 | 0.7539 | 0.00935 | -0.0202 | 80.631
6.5 | 0.8129 | 0.00999 | -0.0214 | 81.3714
7 | 0.8711 | 0.01066 | -0.0225 | 81.7167
7.5 | 0.9317 | 0.0113 | -0.0243 | 82.4513
8 | 0.9882 | 0.01242 | -0.0253 | 79.5652
8.5 | 1.039 | 0.01318 | -0.0251 | 78.8316
9 | 1.0682 | 0.01408 | -0.0202 | 75.8665
9.5 | 1.097 | 0.01501 | -0.0154 | 73.0846
10 | 1.1263 | 0.01596 | -0.0107 | 70.5702
10.5 | 1.1516 | 0.01724 | -0.0055 | 66.7981
11 | 1.1662 | 0.01938 | 0.0011 | 60.1754
11.5 | 1.1665 | 0.02206 | 0.01 | 52.8785
12 | 1.1888 | 0.02332 | 0.0146 | 50.9777
12.5 | 1.2187 | 0.02415 | 0.0177 | 50.4638
13 | 1.2263 | 0.02684 | 0.0228 | 45.6893
13.5 | 1.2354 | 0.02962 | 0.0267 | 41.7083
14 | 1.2371 | 0.03331 | 0.03 | 37.139
14.5 | 1.2305 | 0.03832 | 0.032 | 32.1112
15 | 1.1858 | 0.04872 | 0.0313 | 24.3391
15.5 | 1.1477 | 0.0607 | 0.0263 | 18.9077
16 | 1.1288 | 0.07156 | 0.0203 | 15.7742
16.5 | 1.0368 | 0.09895 | 0.0047 | 10.478
18 | 0.7621 | 0.2111 | -0.0422 | 3.6101
18.5 | 0.7771 | 0.21572 | -0.0453 | 3.6024
19.5 | 0.7984 | 0.23446 | -0.0541 | 3.4053
20 | 0.8136 | 0.2431 | -0.0585 | 3.3468

## 51. Re 2M Mach 0.10 (1)
BIGFOIL.COM POLAR EXPORT
tempest3
HAWKER TEMPEST 96.77% SEMISPAN |  |  |  | Cl Max: | 0.915 | at alpha= | 8.5 | deg
JavaFoil+Calcfoil stall+Eppler ext transition |  |  |  | L/D Max: | 100.1 | at alpha= | 8 | deg
Re: | 2000000 |  |  | Cd Min: | 0.00466 | at alpha= | 0.5 | deg
Mach: | 0.1 |  |  | Cl=0 at alpha= | -0.93333 | deg
|  |  |  | @ Cl=0.1, Cd= | 0.00474
|  |  |  | @ Cl=0.4, Cd= | 0.0048648
|  |  |  | @ Cl=0.6, Cd= | 0.09715
alpha (deg) | Cl | Cd | Cm | Cl/Cd
-12 | -0.503 | 0.08219 | -0.002 | -6.125
-11.5 | -0.523 | 0.0775 | -0.002 | -6.747
-11 | -0.54 | 0.07341 | -0.002 | -7.351
-10.5 | -0.554 | 0.06849 | -0.003 | -8.083
-10 | -0.563 | 0.0649 | -0.003 | -8.674
-9.5 | -0.568 | 0.0604 | -0.003 | -9.399
-9 | -0.567 | 0.05685 | -0.003 | -9.981
-8.5 | -0.562 | 0.05341 | -0.004 | -10.517
-8 | -0.55 | 0.04989 | -0.004 | -11.028
-7.5 | -0.534 | 0.0464 | -0.005 | -11.518
-7 | -0.636 | 0.0094 | -0.011 | -67.661
-6.5 | -0.602 | 0.00906 | -0.011 | -66.452
-6 | -0.561 | 0.00871 | -0.012 | -64.478
-5.5 | -0.515 | 0.00839 | -0.013 | -61.414
-5 | -0.466 | 0.00815 | -0.013 | -57.132
-4.5 | -0.413 | 0.00786 | -0.014 | -52.558
-4 | -0.359 | 0.00765 | -0.015 | -46.872
-3.5 | -0.302 | 0.00743 | -0.015 | -40.647
-3 | -0.244 | 0.00539 | -0.016 | -45.372
-2.5 | -0.186 | 0.00502 | -0.017 | -37.04
-2 | -0.127 | 0.00488 | -0.017 | -25.938
-1.5 | -0.067 | 0.0048 | -0.018 | -14.008
-1 | -0.008 | 0.00478 | -0.019 | -1.597
-0.5 | 0.052 | 0.00478 | -0.019 | 10.879
0 | 0.112 | 0.00473 | -0.02 | 23.62
0.5 | 0.171 | 0.00466 | -0.021 | 36.737
1 | 0.231 | 0.00466 | -0.021 | 49.537
1.5 | 0.29 | 0.00471 | -0.022 | 61.637
2 | 0.35 | 0.00478 | -0.023 | 73.175
2.5 | 0.409 | 0.00488 | -0.023 | 83.762
3 | 0.468 | 0.00505 | -0.024 | 92.656
3.5 | 0.525 | 0.00534 | -0.025 | 98.42
4 | 0.582 | 0.00593 | -0.025 | 98.159
4.5 | 0.637 | 0.00837 | -0.026 | 76.109
5 | 0.69 | 0.0087 | -0.027 | 79.272
5.5 | 0.739 | 0.00906 | -0.027 | 81.641
6 | 0.786 | 0.00945 | -0.028 | 83.088
6.5 | 0.826 | 0.00995 | -0.029 | 82.948
7 | 0.859 | 0.00917 | -0.029 | 93.662
7.5 | 0.885 | 0.00959 | -0.03 | 92.35
8 | 0.904 | 0.00903 | -0.03 | 100.1
8.5 | 0.915 | 0.01246 | -0.031 | 73.452
9 | 0.743 | 0.05524 | -0.015 | 13.454
9.5 | 0.739 | 0.05956 | -0.013 | 12.404
10 | 0.73 | 0.06362 | -0.014 | 11.475
10.5 | 0.716 | 0.06838 | -0.014 | 10.47
11 | 0.697 | 0.07241 | -0.014 | 9.63
11.5 | 0.674 | 0.07692 | -0.015 | 8.768
12 | 0.648 | 0.08211 | -0.015 | 7.894
12.5 | 0.62 | 0.08637 | -0.016 | 7.176
13 | 0.59 | 0.09184 | -0.016 | 6.419
13.5 | 0.558 | 0.09715 | -0.016 | 5.747

## 52. Re 2M Mach 0.10 (2)
BIGFOIL.COM POLAR EXPORT
tempest3
HAWKER TEMPEST 96.77% SEMISPAN |  |  |  | Cl Max: | 1.2013 | at alpha= | 12.5 | deg
XFOIL ncrit=9 |  |  |  | L/D Max: | 86.1945 | at alpha= | 3 | deg
Re: | 2000000 |  |  | Cd Min: | 0.20467 | at alpha= | 17.5 | deg
Mach: | 0.1 |  |  | Cl=0 at alpha= | -1.0104 | deg
|  |  |  | @ Cl=0.1, Cd= | 0.0037683
|  |  |  | @ Cl=0.4, Cd= | 0.004675
|  |  |  | @ Cl=0.6, Cd= | 0.007729
alpha (deg) | Cl | Cd | Cm | Cl/Cd
-16 | -0.6049 | 0.18013 | 0.0089 | -3.3581
-15.5 | -0.5923 | 0.17379 | 0.006 | -3.4081
-15 | -0.5809 | 0.16687 | 0.003 | -3.4812
-14.5 | -0.5704 | 0.15977 | 0 | -3.5701
-14 | -0.5622 | 0.15197 | -0.0031 | -3.6994
-13.5 | -0.5554 | 0.14264 | -0.0066 | -3.8937
-12.5 | -0.8682 | 0.0469 | -0.0557 | -18.5117
-12 | -0.9143 | 0.03742 | -0.0568 | -24.4335
-11.5 | -0.9681 | 0.03154 | -0.0457 | -30.6944
-11 | -0.976 | 0.02848 | -0.037 | -34.2697
-10.5 | -0.9744 | 0.02604 | -0.0287 | -37.4194
-10 | -0.9314 | 0.02289 | -0.0289 | -40.6903
-9.5 | -0.8933 | 0.01749 | -0.0287 | -51.0749
-9 | -0.8434 | 0.0156 | -0.0286 | -54.0641
-8.5 | -0.7877 | 0.01385 | -0.0295 | -56.8736
-8 | -0.7269 | 0.01258 | -0.0313 | -57.7822
-7.5 | -0.6671 | 0.01135 | -0.0326 | -58.7753
-7 | -0.607 | 0.01073 | -0.0339 | -56.5704
-6.5 | -0.547 | 0.0093 | -0.0353 | -58.8172
-6 | -0.4925 | 0.00869 | -0.0352 | -56.6743
-5.5 | -0.4372 | 0.0082 | -0.0352 | -53.3171
-5 | -0.3854 | 0.00764 | -0.0344 | -50.445
-4.5 | -0.3338 | 0.00723 | -0.0334 | -46.1687
-4 | -0.2841 | 0.00676 | -0.0322 | -42.0266
-3.5 | -0.2347 | 0.00632 | -0.031 | -37.1361
-3 | -0.1842 | 0.006 | -0.0299 | -30.7
-2 | -0.0939 | 0.0047 | -0.0259 | -19.9787
-1.5 | -0.0473 | 0.0043 | -0.024 | -11
-1 | 0.001 | 0.00404 | -0.0225 | 0.24752
-0.5 | 0.0488 | 0.00386 | -0.0207 | 12.6425
0 | 0.0972 | 0.00377 | -0.019 | 25.7825
0.5 | 0.1467 | 0.00374 | -0.0175 | 39.2246
1 | 0.1954 | 0.00374 | -0.0158 | 52.246
1.5 | 0.2463 | 0.0039 | -0.0146 | 63.1538
2 | 0.299 | 0.0041 | -0.0138 | 72.9268
2.5 | 0.3531 | 0.00434 | -0.0135 | 81.3594
3 | 0.4077 | 0.00473 | -0.0134 | 86.1945
3.5 | 0.4559 | 0.00556 | -0.0122 | 81.9964
4 | 0.5152 | 0.00644 | -0.0136 | 80
4.5 | 0.5722 | 0.00732 | -0.0145 | 78.1694
5 | 0.6293 | 0.00816 | -0.0154 | 77.1201
5.5 | 0.6939 | 0.0088 | -0.0178 | 78.8523
6 | 0.758 | 0.0094 | -0.0199 | 80.6383
6.5 | 0.8163 | 0.01016 | -0.0209 | 80.3445
7 | 0.8758 | 0.01076 | -0.0222 | 81.3941
7.5 | 0.9366 | 0.01146 | -0.0238 | 81.7277
8 | 0.9935 | 0.0126 | -0.0248 | 78.8492
8.5 | 1.0414 | 0.01343 | -0.0238 | 77.5428
9 | 1.0692 | 0.01444 | -0.0185 | 74.0443
9.5 | 1.0972 | 0.01544 | -0.0133 | 71.0622
10 | 1.1256 | 0.01648 | -0.0084 | 68.301
10.5 | 1.1483 | 0.01798 | -0.0026 | 63.8654
11 | 1.144 | 0.02139 | 0.0072 | 53.4829
11.5 | 1.1614 | 0.02287 | 0.0131 | 50.7827
12 | 1.18 | 0.02455 | 0.0181 | 48.0652
12.5 | 1.2013 | 0.02615 | 0.0221 | 45.9388
13 | 1.2006 | 0.02971 | 0.0273 | 40.4106
13.5 | 1.1964 | 0.03395 | 0.0311 | 35.2401
14 | 1.1917 | 0.0388 | 0.033 | 30.7139
14.5 | 1.1577 | 0.04798 | 0.0323 | 24.1288
15 | 1.0973 | 0.06342 | 0.0255 | 17.3021
15.5 | 1.0378 | 0.08308 | 0.0136 | 12.4916
16 | 0.9918 | 0.1025 | 0.003 | 9.6761
16.5 | 0.7273 | 0.18759 | -0.0308 | 3.8771
17 | 0.7388 | 0.19708 | -0.0351 | 3.7487
17.5 | 0.7507 | 0.20467 | -0.0388 | 3.6679

## 53. Re 2M Mach 0.25 (1)
BIGFOIL.COM POLAR EXPORT
tempest3
HAWKER TEMPEST 96.77% SEMISPAN |  |  |  | Cl Max: | 0.877 | at alpha= | 7.5 | deg
JavaFoil+Calcfoil stall+Eppler ext transition |  |  |  | L/D Max: | 98.62 | at alpha= | 3.5 | deg
Re: | 2000000 |  |  | Cd Min: | 0.00472 | at alpha= | 0.5 | deg
Mach: | 0.25 |  |  | Cl=0 at alpha= | -0.93443 | deg
|  |  |  | @ Cl=0.1, Cd= | 0.0048021
|  |  |  | @ Cl=0.4, Cd= | 0.09035
|  |  |  | @ Cl=0.6, Cd= | 0.09035
alpha (deg) | Cl | Cd | Cm | Cl/Cd
-11.5 | -0.307 | 0.08012 | -0.002 | -3.829
-11 | -0.361 | 0.07492 | -0.003 | -4.814
-10.5 | -0.408 | 0.0712 | -0.003 | -5.735
-10 | -0.449 | 0.06599 | -0.003 | -6.804
-9.5 | -0.482 | 0.06222 | -0.003 | -7.742
-9 | -0.505 | 0.05919 | -0.003 | -8.538
-8.5 | -0.52 | 0.05457 | -0.004 | -9.524
-8 | -0.524 | 0.05126 | -0.004 | -10.23
-7.5 | -0.519 | 0.04788 | -0.004 | -10.848
-7 | -0.506 | 0.04465 | -0.004 | -11.333
-6.5 | -0.604 | 0.00933 | -0.012 | -64.709
-6 | -0.568 | 0.00897 | -0.012 | -63.302
-5.5 | -0.524 | 0.00861 | -0.013 | -60.897
-5 | -0.475 | 0.00828 | -0.014 | -57.411
-4.5 | -0.423 | 0.00801 | -0.014 | -52.784
-4 | -0.368 | 0.00773 | -0.015 | -47.539
-3.5 | -0.31 | 0.00751 | -0.016 | -41.325
-3 | -0.251 | 0.00669 | -0.016 | -37.496
-2.5 | -0.191 | 0.00511 | -0.017 | -37.355
-2 | -0.13 | 0.00493 | -0.018 | -26.382
-1.5 | -0.069 | 0.00487 | -0.018 | -14.194
-1 | -0.008 | 0.00484 | -0.019 | -1.62
-0.5 | 0.053 | 0.00484 | -0.02 | 11.039
0 | 0.115 | 0.00479 | -0.02 | 23.932
0.5 | 0.176 | 0.00472 | -0.021 | 37.314
1 | 0.237 | 0.00473 | -0.022 | 50.105
1.5 | 0.298 | 0.00475 | -0.022 | 62.752
2 | 0.359 | 0.00485 | -0.023 | 74.022
2.5 | 0.42 | 0.00496 | -0.024 | 84.797
3 | 0.48 | 0.00515 | -0.025 | 93.274
3.5 | 0.54 | 0.00547 | -0.025 | 98.62
4 | 0.598 | 0.00619 | -0.026 | 96.582
4.5 | 0.653 | 0.00855 | -0.027 | 76.384
5 | 0.706 | 0.00891 | -0.027 | 79.244
5.5 | 0.755 | 0.00931 | -0.028 | 81.136
6 | 0.8 | 0.00981 | -0.029 | 81.533
6.5 | 0.835 | 0.00905 | -0.029 | 92.238
7 | 0.861 | 0.00953 | -0.03 | 90.368
7.5 | 0.877 | 0.00896 | -0.031 | 97.939
8 | 0.711 | 0.04998 | -0.013 | 14.229
8.5 | 0.705 | 0.05389 | -0.013 | 13.083
9 | 0.689 | 0.05779 | -0.013 | 11.917
9.5 | 0.662 | 0.06127 | -0.014 | 10.804
10 | 0.624 | 0.06544 | -0.014 | 9.542
10.5 | 0.577 | 0.06997 | -0.014 | 8.253
11 | 0.522 | 0.07505 | -0.015 | 6.958
11.5 | 0.46 | 0.07905 | -0.016 | 5.817
12 | 0.391 | 0.08371 | -0.016 | 4.675
12.5 | 0.316 | 0.09035 | -0.017 | 3.503

## 54. Re 2M Mach 0.25 (2)
BIGFOIL.COM POLAR EXPORT
tempest3
HAWKER TEMPEST 96.77% SEMISPAN |  |  |  | Cl Max: | 1.1003 | at alpha= | 10 | deg
XFOIL ncrit=9 |  |  |  | L/D Max: | 86.7775 | at alpha= | 3 | deg
Re: | 2000000 |  |  | Cd Min: | 0.24363 | at alpha= | -20 | deg
Mach: | 0.25 |  |  | Cl=0 at alpha= | -1.0162 | deg
|  |  |  | @ Cl=0.1, Cd= | 0.00383
|  |  |  | @ Cl=0.4, Cd= | 0.0046798
|  |  |  | @ Cl=0.6, Cd= | 0.13875
alpha (deg) | Cl | Cd | Cm | Cl/Cd
-20 | -0.7231 | 0.24363 | 0.0395 | -2.968
-19.5 | -0.7065 | 0.23729 | 0.0356 | -2.9774
-19 | -0.6902 | 0.23053 | 0.0318 | -2.994
-18.5 | -0.674 | 0.22365 | 0.028 | -3.0136
-18 | -0.6581 | 0.21643 | 0.0243 | -3.0407
-17.5 | -0.6424 | 0.20825 | 0.0203 | -3.0848
-17 | -0.4638 | 0.17159 | 0.0043 | -2.703
-16.5 | -0.4514 | 0.16659 | 0.0009 | -2.7096
-16 | -0.4402 | 0.16123 | -0.0027 | -2.7303
-15.5 | -0.4305 | 0.15561 | -0.0062 | -2.7665
-15 | -0.4232 | 0.14922 | -0.01 | -2.8361
-14.5 | -0.4171 | 0.14347 | -0.0134 | -2.9072
-12.5 | -0.428 | 0.115 | -0.0248 | -3.7217
-12 | -0.5407 | 0.11882 | -0.0162 | -4.5506
-11.5 | -0.5887 | 0.09849 | -0.0241 | -5.9773
-11 | -0.5985 | 0.08811 | -0.0292 | -6.7926
-10 | -0.753 | 0.04238 | -0.0545 | -17.7678
-9.5 | -0.8068 | 0.03706 | -0.042 | -21.7701
-9 | -0.8356 | 0.02309 | -0.0382 | -36.1888
-8.5 | -0.7959 | 0.01855 | -0.0368 | -42.9057
-8 | -0.7392 | 0.01593 | -0.0374 | -46.403
-7.5 | -0.6791 | 0.01314 | -0.0384 | -51.6819
-7 | -0.6237 | 0.0115 | -0.0379 | -54.2348
-6.5 | -0.56 | 0.00998 | -0.0392 | -56.1122
-6 | -0.5046 | 0.00906 | -0.0385 | -55.6954
-5.5 | -0.4486 | 0.00843 | -0.0379 | -53.2147
-5 | -0.3954 | 0.0078 | -0.0367 | -50.6923
-4.5 | -0.3419 | 0.00741 | -0.0356 | -46.1404
-4 | -0.2906 | 0.00694 | -0.0341 | -41.8732
-3.5 | -0.2405 | 0.00643 | -0.0325 | -37.4028
-2.5 | -0.1392 | 0.00563 | -0.0296 | -24.7247
-2 | -0.0954 | 0.00484 | -0.027 | -19.7107
-1.5 | -0.0477 | 0.00438 | -0.025 | -10.8904
-1 | 0.0016 | 0.00412 | -0.0232 | 0.38835
-0.5 | 0.0506 | 0.00394 | -0.0213 | 12.8426
0 | 0.0999 | 0.00383 | -0.0194 | 26.0836
1 | 0.2004 | 0.00381 | -0.0159 | 52.5984
1.5 | 0.2522 | 0.00397 | -0.0146 | 63.5264
2 | 0.3069 | 0.00416 | -0.0139 | 73.774
2.5 | 0.3626 | 0.0044 | -0.0134 | 82.4091
3 | 0.4174 | 0.00481 | -0.0129 | 86.7775
3.5 | 0.4658 | 0.0057 | -0.0113 | 81.7193
4 | 0.5275 | 0.00661 | -0.0128 | 79.8033
4.5 | 0.5871 | 0.00754 | -0.0137 | 77.8647
5 | 0.6456 | 0.00841 | -0.0143 | 76.7658
5.5 | 0.7133 | 0.00906 | -0.0166 | 78.7307
6 | 0.7798 | 0.00969 | -0.0185 | 80.4747
6.5 | 0.8395 | 0.01055 | -0.019 | 79.5735
7 | 0.9017 | 0.01138 | -0.02 | 79.2355
7.5 | 0.9606 | 0.01279 | -0.0205 | 75.1056
8 | 1.0189 | 0.01417 | -0.0208 | 71.9054
8.5 | 1.0451 | 0.01532 | -0.0144 | 68.218
9 | 1.0636 | 0.01708 | -0.0067 | 62.2717
9.5 | 1.0852 | 0.01875 | 0.0001 | 57.8773
10 | 1.1003 | 0.02084 | 0.0077 | 52.7975
10.5 | 1.0896 | 0.02446 | 0.0184 | 44.5462
11 | 1.0715 | 0.02937 | 0.0274 | 36.4828
11.5 | 1.0468 | 0.03526 | 0.0336 | 29.688
12 | 1.0121 | 0.04333 | 0.0358 | 23.358
12.5 | 0.9688 | 0.05485 | 0.0321 | 17.6627
13 | 0.9397 | 0.06747 | 0.0241 | 13.9277
13.5 | 0.903 | 0.0854 | 0.0122 | 10.5738
15 | 0.5827 | 0.13875 | -0.0071 | 4.1996

## 55. Re 2M Mach 0.50 (1)
BIGFOIL.COM POLAR EXPORT
tempest3
HAWKER TEMPEST 96.77% SEMISPAN |  |  |  | Cl Max: | 1.127 | at alpha= | 20 | deg
JavaFoil+Calcfoil stall+Eppler ext transition |  |  |  | L/D Max: | 95.576 | at alpha= | 3 | deg
Re: | 2000000 |  |  | Cd Min: | 0.00494 | at alpha= | 0.5 | deg
Mach: | 0.5 |  |  | Cl=0 at alpha= | -0.93478 | deg
|  |  |  | @ Cl=0.1, Cd= | 0.0050806
|  |  |  | @ Cl=0.4, Cd= | 0.0050868
|  |  |  | @ Cl=0.6, Cd= | 0.0062894
alpha (deg) | Cl | Cd | Cm | Cl/Cd
-20 | -1.027 | 0.17546 | 0.003 | -5.851
-19.5 | -1.001 | 0.17012 | 0.002 | -5.883
-19 | -0.975 | 0.16637 | 0.002 | -5.859
-18.5 | -0.949 | 0.16176 | 0.002 | -5.864
-18 | -0.921 | 0.15588 | 0.001 | -5.906
-17.5 | -0.894 | 0.15293 | 0.001 | -5.847
-17 | -0.868 | 0.14611 | 0.001 | -5.94
-16.5 | -0.842 | 0.14181 | 0 | -5.936
-16 | -0.814 | 0.13816 | 0 | -5.892
-15.5 | -0.787 | 0.13209 | 0 | -5.959
-15 | -0.761 | 0.12808 | -0.001 | -5.94
-14.5 | -0.734 | 0.12423 | -0.001 | -5.912
-14 | -0.706 | 0.11834 | -0.001 | -5.97
-13.5 | -0.68 | 0.1146 | -0.002 | -5.934
-13 | -0.653 | 0.11103 | -0.002 | -5.886
-12.5 | -0.626 | 0.10589 | -0.002 | -5.911
-12 | -0.599 | 0.10251 | -0.003 | -5.846
-11.5 | -0.573 | 0.09982 | -0.003 | -5.737
-11 | -0.545 | 0.07876 | -0.003 | -6.925
-10.5 | -0.519 | 0.07046 | -0.003 | -7.364
-10 | -0.491 | 0.07599 | -0.004 | -6.465
-9.5 | -0.465 | 0.06378 | -0.004 | -7.285
-9 | -0.438 | 0.06187 | -0.004 | -7.072
-8.5 | -0.41 | 0.05829 | -0.004 | -7.041
-8 | -0.383 | 0.05434 | -0.005 | -7.055
-7.5 | -0.356 | 0.0503 | -0.005 | -7.084
-7 | -0.329 | 0.04793 | -0.005 | -6.869
-6.5 | -0.302 | 0.04447 | -0.005 | -6.795
-6 | -0.275 | 0.0422 | -0.005 | -6.516
-5.5 | -0.405 | 0.03929 | -0.006 | -10.31
-5 | -0.4 | 0.03651 | -0.006 | -10.95
-4.5 | -0.458 | 0.0087 | -0.016 | -52.649
-4 | -0.405 | 0.0083 | -0.017 | -48.723
-3.5 | -0.344 | 0.00796 | -0.017 | -43.204
-3 | -0.279 | 0.00714 | -0.018 | -39.136
-2.5 | -0.213 | 0.00554 | -0.019 | -38.421
-2 | -0.145 | 0.00519 | -0.02 | -27.995
-1.5 | -0.077 | 0.00513 | -0.021 | -15.057
-1 | -0.009 | 0.00512 | -0.021 | -1.712
-0.5 | 0.06 | 0.00511 | -0.022 | 11.682
0 | 0.128 | 0.00506 | -0.023 | 25.361
0.5 | 0.197 | 0.00494 | -0.024 | 39.777
1 | 0.265 | 0.00495 | -0.024 | 53.566
1.5 | 0.333 | 0.00498 | -0.025 | 66.93
2 | 0.402 | 0.00509 | -0.026 | 78.953
2.5 | 0.469 | 0.00526 | -0.027 | 89.286
3 | 0.536 | 0.00561 | -0.027 | 95.576
3.5 | 0.601 | 0.0063 | -0.028 | 95.459
4 | 0.664 | 0.009 | -0.029 | 73.763
4.5 | 0.72 | 0.00834 | -0.03 | 86.315
5 | 0.767 | 0.00882 | -0.03 | 86.962
5.5 | 0.797 | 0.00941 | -0.031 | 84.666
6 | 0.636 | 0.04083 | -0.012 | 15.586
6.5 | 0.403 | 0.04398 | -0.013 | 9.161
7 | 0.43 | 0.04675 | -0.014 | 9.198
7.5 | 0.457 | 0.05109 | -0.014 | 8.943
8 | 0.484 | 0.05351 | -0.015 | 9.041
8.5 | 0.511 | 0.0561 | -0.016 | 9.107
9 | 0.538 | 0.06207 | -0.016 | 8.66
9.5 | 0.565 | 0.06438 | -0.017 | 8.771
10 | 0.591 | 0.07508 | -0.017 | 7.874
10.5 | 0.618 | 0.07102 | -0.018 | 8.709
11 | 0.645 | 0.08025 | -0.018 | 8.034
11.5 | 0.672 | 0.09742 | -0.019 | 6.896
12 | 0.698 | 0.10135 | -0.019 | 6.89
12.5 | 0.725 | 0.109 | -0.02 | 6.65
13 | 0.752 | 0.10945 | -0.021 | 6.87
13.5 | 0.778 | 0.11298 | -0.021 | 6.888
14 | 0.806 | 0.11953 | -0.023 | 6.743
14.5 | 0.832 | 0.12291 | -0.023 | 6.77
15 | 0.858 | 0.12833 | -0.023 | 6.687
15.5 | 0.885 | 0.13557 | -0.024 | 6.531
16 | 0.912 | 0.13798 | -0.025 | 6.613
16.5 | 0.938 | 0.14223 | -0.026 | 6.598
17 | 0.965 | 0.14789 | -0.026 | 6.524
17.5 | 0.993 | 0.15511 | -0.028 | 6.403
18 | 1.019 | 0.1588 | -0.028 | 6.415
18.5 | 1.044 | 0.1626 | -0.029 | 6.424
19 | 1.071 | 0.16903 | -0.029 | 6.335
19.5 | 1.098 | 0.17555 | -0.03 | 6.253
20 | 1.127 | 0.18469 | -0.032 | 6.103

## 56. Re 2M Mach 0.50 (2)
BIGFOIL.COM POLAR EXPORT
tempest3
HAWKER TEMPEST 96.77% SEMISPAN |  |  |  | Cl Max: | 0.9537 | at alpha= | 7 | deg
XFOIL ncrit=9 |  |  |  | L/D Max: | 87.6008 | at alpha= | 3 | deg
Re: | 2000000 |  |  | Cd Min: | 0.26615 | at alpha= | -20 | deg
Mach: | 0.5 |  |  | Cl=0 at alpha= | -1.0393 | deg
|  |  |  | @ Cl=0.1, Cd= | 0.0041949
|  |  |  | @ Cl=0.4, Cd= | 0.0046874
|  |  |  | @ Cl=0.6, Cd= | 0.007696
alpha (deg) | Cl | Cd | Cm | Cl/Cd
-20 | -0.7794 | 0.26615 | 0.0473 | -2.9284
-19.5 | -0.7586 | 0.25796 | 0.0425 | -2.9408
-19 | -0.7377 | 0.2496 | 0.0379 | -2.9555
-18.5 | -0.7165 | 0.24088 | 0.0332 | -2.9745
-18 | -0.6964 | 0.23253 | 0.0287 | -2.9949
-17.5 | -0.6768 | 0.22394 | 0.0242 | -3.0222
-17 | -0.6577 | 0.21552 | 0.02 | -3.0517
-16.5 | -0.6395 | 0.20684 | 0.0158 | -3.0918
-16 | -0.6227 | 0.19918 | 0.0123 | -3.1263
-15.5 | -0.6043 | 0.1917 | 0.0085 | -3.1523
-15 | -0.587 | 0.18363 | 0.0048 | -3.1966
-14.5 | -0.5704 | 0.17448 | 0.0005 | -3.2691
-14 | -0.5554 | 0.16622 | -0.003 | -3.3414
-13.5 | -0.5419 | 0.15768 | -0.0065 | -3.4367
-13 | -0.5297 | 0.14914 | -0.0098 | -3.5517
-12.5 | -0.5191 | 0.14072 | -0.0129 | -3.6889
-12 | -0.5126 | 0.13243 | -0.0158 | -3.8707
-11.5 | -0.5068 | 0.12361 | -0.019 | -4.1
-11 | -0.5033 | 0.11444 | -0.0224 | -4.3979
-10.5 | -0.5031 | 0.10497 | -0.0259 | -4.7928
-10 | -0.5065 | 0.09545 | -0.0296 | -5.3064
-9.5 | -0.5124 | 0.08592 | -0.0334 | -5.9637
-9 | -0.5251 | 0.07557 | -0.0378 | -6.9485
-8.5 | -0.5432 | 0.0652 | -0.0432 | -8.3313
-8 | -0.5684 | 0.0528 | -0.0528 | -10.7652
-7.5 | -0.5959 | 0.04175 | -0.0593 | -14.2731
-7 | -0.5978 | 0.03002 | -0.0624 | -19.9134
-6.5 | -0.5818 | 0.02009 | -0.0614 | -28.9597
-6 | -0.538 | 0.01362 | -0.0585 | -39.5007
-5.5 | -0.4855 | 0.0106 | -0.0543 | -45.8019
-5 | -0.433 | 0.00912 | -0.0497 | -47.4781
-4.5 | -0.3786 | 0.00812 | -0.0458 | -46.6256
-4 | -0.3208 | 0.00754 | -0.0427 | -42.5464
-3.5 | -0.2638 | 0.00703 | -0.04 | -37.5249
-3 | -0.2079 | 0.0065 | -0.0374 | -31.9846
-2.5 | -0.1506 | 0.00614 | -0.0353 | -24.5277
-2 | -0.0995 | 0.00544 | -0.0323 | -18.2904
-1.5 | -0.0493 | 0.00481 | -0.0292 | -10.2495
-1 | 0.0042 | 0.00447 | -0.0266 | 0.9396
-0.5 | 0.0584 | 0.00426 | -0.0242 | 13.7089
0.5 | 0.1671 | 0.00409 | -0.0192 | 40.8557
1 | 0.2212 | 0.00406 | -0.0164 | 54.4828
2 | 0.3392 | 0.0044 | -0.0132 | 77.0909
2.5 | 0.3992 | 0.00468 | -0.0117 | 85.2991
3 | 0.4564 | 0.00521 | -0.0097 | 87.6008
3.5 | 0.514 | 0.00628 | -0.0082 | 81.8471
4 | 0.5803 | 0.00737 | -0.0084 | 78.7381
4.5 | 0.6492 | 0.00851 | -0.0088 | 76.2867
5 | 0.719 | 0.00935 | -0.0086 | 76.8984
5.5 | 0.7974 | 0.01037 | -0.0097 | 76.8949
6 | 0.8626 | 0.0121 | -0.0079 | 71.2893
7 | 0.9537 | 0.01987 | 0.0014 | 47.997
7.5 | 0.9344 | 0.02337 | 0.0164 | 39.9829
8 | 0.9083 | 0.02753 | 0.0297 | 32.9931
8.5 | 0.876 | 0.03329 | 0.0382 | 26.3142
9.5 | 0.8075 | 0.05116 | 0.0376 | 15.7838
10 | 0.7726 | 0.06475 | 0.0283 | 11.932
10.5 | 0.746 | 0.08074 | 0.0185 | 9.2395
11 | 0.7237 | 0.09453 | 0.0115 | 7.6558
11.5 | 0.7064 | 0.10719 | 0.0055 | 6.5902
12 | 0.6953 | 0.11919 | 0.0002 | 5.8335

## 57. Re 3M Mach 0.00 (1)
BIGFOIL.COM POLAR EXPORT
tempest3
HAWKER TEMPEST 96.77% SEMISPAN |  |  |  | Cl Max: | 0.927 | at alpha= | 9 | deg
JavaFoil+Calcfoil stall+Eppler ext transition |  |  |  | L/D Max: | 100.012 | at alpha= | 7.5 | deg
Re: | 3000000 |  |  | Cd Min: | 0.00461 | at alpha= | 1.5 | deg
Mach: | 0 |  |  | Cl=0 at alpha= | -0.93333 | deg
|  |  |  | @ Cl=0.1, Cd= | 0.0047856
|  |  |  | @ Cl=0.4, Cd= | 0.0047634
|  |  |  | @ Cl=0.6, Cd= | 0.09742
alpha (deg) | Cl | Cd | Cm | Cl/Cd
-13 | -0.494 | 0.088 | -0.002 | -5.617
-12.5 | -0.514 | 0.08349 | -0.002 | -6.156
-12 | -0.532 | 0.07879 | -0.002 | -6.749
-11.5 | -0.548 | 0.07407 | -0.002 | -7.398
-11 | -0.561 | 0.07057 | -0.003 | -7.947
-10.5 | -0.572 | 0.06574 | -0.003 | -8.694
-10 | -0.578 | 0.06217 | -0.003 | -9.29
-9.5 | -0.58 | 0.05834 | -0.004 | -9.936
-9 | -0.577 | 0.05473 | -0.004 | -10.54
-8.5 | -0.568 | 0.05159 | -0.004 | -11.018
-8 | -0.689 | 0.00952 | -0.009 | -72.411
-7.5 | -0.666 | 0.00918 | -0.01 | -72.547
-7 | -0.636 | 0.00885 | -0.011 | -71.926
-6.5 | -0.601 | 0.00848 | -0.011 | -70.901
-6 | -0.56 | 0.00817 | -0.012 | -68.559
-5.5 | -0.514 | 0.00792 | -0.013 | -64.882
-5 | -0.464 | 0.00765 | -0.013 | -60.627
-4.5 | -0.412 | 0.00739 | -0.014 | -55.725
-4 | -0.357 | 0.00723 | -0.015 | -49.344
-3.5 | -0.301 | 0.00701 | -0.015 | -42.914
-3 | -0.243 | 0.0063 | -0.016 | -38.631
-2.5 | -0.185 | 0.0052 | -0.016 | -35.542
-2 | -0.126 | 0.00495 | -0.017 | -25.473
-1.5 | -0.067 | 0.00487 | -0.018 | -13.737
-1 | -0.008 | 0.00482 | -0.018 | -1.576
-0.5 | 0.052 | 0.00481 | -0.019 | 10.756
0 | 0.111 | 0.00478 | -0.02 | 23.229
0.5 | 0.17 | 0.00469 | -0.02 | 36.292
1 | 0.23 | 0.00465 | -0.021 | 49.423
1.5 | 0.289 | 0.00461 | -0.022 | 62.661
2 | 0.348 | 0.00464 | -0.022 | 75.014
2.5 | 0.407 | 0.00478 | -0.023 | 85.105
3 | 0.465 | 0.00507 | -0.024 | 91.693
3.5 | 0.523 | 0.00553 | -0.024 | 94.596
4 | 0.579 | 0.00601 | -0.025 | 96.349
4.5 | 0.634 | 0.00784 | -0.026 | 80.871
5 | 0.687 | 0.00814 | -0.026 | 84.366
5.5 | 0.736 | 0.00848 | -0.027 | 86.859
6 | 0.783 | 0.00881 | -0.028 | 88.886
6.5 | 0.823 | 0.0092 | -0.028 | 89.503
7 | 0.858 | 0.00964 | -0.029 | 88.999
7.5 | 0.887 | 0.00887 | -0.03 | 100.012
8 | 0.907 | 0.00933 | -0.03 | 97.299
8.5 | 0.921 | 0.00979 | -0.031 | 94.096
9 | 0.927 | 0.01227 | -0.032 | 75.591
9.5 | 0.926 | 0.01288 | -0.032 | 71.897
10 | 0.912 | 0.01385 | -0.032 | 65.844
10.5 | 0.737 | 0.06433 | -0.018 | 11.454
11 | 0.721 | 0.06838 | -0.018 | 10.547
11.5 | 0.702 | 0.07286 | -0.018 | 9.631
12 | 0.678 | 0.07839 | -0.017 | 8.654
12.5 | 0.654 | 0.08337 | -0.017 | 7.84
13 | 0.628 | 0.08807 | -0.018 | 7.125
13.5 | 0.6 | 0.09264 | -0.018 | 6.481
14 | 0.572 | 0.09742 | -0.019 | 5.876

## 58. Re 3M Mach 0.00 (2)
BIGFOIL.COM POLAR EXPORT
tempest3
HAWKER TEMPEST 96.77% SEMISPAN |  |  |  | Cl Max: | 1.3653 | at alpha= | 14 | deg
XFOIL ncrit=9 |  |  |  | L/D Max: | 91.047 | at alpha= | 8.5 | deg
Re: | 3000000 |  |  | Cd Min: | 0.21822 | at alpha= | -18.5 | deg
Mach: | 0 |  |  | Cl=0 at alpha= | -1.0311 | deg
|  |  |  | @ Cl=0.1, Cd= | 0.0037528
|  |  |  | @ Cl=0.4, Cd= | 0.0046903
|  |  |  | @ Cl=0.6, Cd= | 0.0072757
alpha (deg) | Cl | Cd | Cm | Cl/Cd
-18.5 | -0.6681 | 0.21822 | 0.0277 | -3.0616
-18 | -0.6542 | 0.21103 | 0.0241 | -3.1
-16 | -0.9742 | 0.08742 | -0.029 | -11.1439
-15.5 | -1.0407 | 0.06445 | -0.0414 | -16.1474
-15 | -1.0796 | 0.04677 | -0.0556 | -23.0832
-14.5 | -1.1097 | 0.03744 | -0.0596 | -29.6394
-14 | -1.1567 | 0.02997 | -0.055 | -38.5953
-13.5 | -1.2035 | 0.02484 | -0.0426 | -48.4501
-13 | -1.1829 | 0.02347 | -0.0377 | -50.4005
-12.5 | -1.1682 | 0.02169 | -0.0315 | -53.8589
-12 | -1.1427 | 0.0208 | -0.0267 | -54.9375
-11.5 | -1.1001 | 0.01909 | -0.0259 | -57.627
-11 | -1.0459 | 0.01784 | -0.027 | -58.6267
-10.5 | -0.9912 | 0.01645 | -0.0283 | -60.2553
-10 | -0.9388 | 0.01492 | -0.0289 | -62.9223
-9.5 | -0.8859 | 0.01379 | -0.0292 | -64.2422
-9 | -0.8273 | 0.01305 | -0.0306 | -63.3946
-8.5 | -0.7691 | 0.01183 | -0.032 | -65.0127
-8 | -0.7131 | 0.01006 | -0.033 | -70.8847
-7.5 | -0.6556 | 0.00927 | -0.0339 | -70.7228
-7 | -0.5954 | 0.00878 | -0.0354 | -67.8132
-6.5 | -0.5389 | 0.00835 | -0.0359 | -64.5389
-6 | -0.4895 | 0.00768 | -0.0347 | -63.737
-5.5 | -0.4388 | 0.0073 | -0.0338 | -60.1096
-5 | -0.3879 | 0.00699 | -0.0329 | -55.4936
-4.5 | -0.3371 | 0.00669 | -0.0319 | -50.3886
-4 | -0.2874 | 0.00635 | -0.0307 | -45.2598
-3.5 | -0.2381 | 0.00595 | -0.0295 | -40.0168
-3 | -0.1876 | 0.00568 | -0.0286 | -33.0282
-2.5 | -0.1376 | 0.00539 | -0.0275 | -25.5288
-2 | -0.0914 | 0.00483 | -0.0258 | -18.9234
-1.5 | -0.0452 | 0.00434 | -0.024 | -10.4147
-1 | 0.003 | 0.00407 | -0.0225 | 0.7371
-0.5 | 0.0519 | 0.0039 | -0.0212 | 13.3077
0 | 0.1009 | 0.00375 | -0.0198 | 26.9067
0.5 | 0.15 | 0.00367 | -0.0184 | 40.8719
1 | 0.1977 | 0.00368 | -0.0167 | 53.7228
1.5 | 0.2455 | 0.00372 | -0.015 | 65.9946
2 | 0.2962 | 0.00384 | -0.0139 | 77.1354
2.5 | 0.3472 | 0.00407 | -0.013 | 85.3071
3 | 0.3947 | 0.00461 | -0.0115 | 85.6182
3.5 | 0.4422 | 0.00533 | -0.0101 | 82.9644
4 | 0.4922 | 0.00598 | -0.0093 | 82.3077
4.5 | 0.5516 | 0.00668 | -0.0107 | 82.5749
5 | 0.6036 | 0.00732 | -0.0104 | 82.459
5.5 | 0.6681 | 0.00786 | -0.0129 | 85
6 | 0.7311 | 0.00835 | -0.0149 | 87.5569
6.5 | 0.7933 | 0.00891 | -0.0169 | 89.0348
7 | 0.8523 | 0.00942 | -0.0181 | 90.4777
7.5 | 0.9068 | 0.01014 | -0.0185 | 89.428
8 | 0.9673 | 0.01065 | -0.0202 | 90.8263
8.5 | 1.0261 | 0.01127 | -0.0216 | 91.047
9 | 1.0813 | 0.01235 | -0.0224 | 87.5547
9.5 | 1.1222 | 0.0138 | -0.0204 | 81.3188
10 | 1.1542 | 0.01446 | -0.0161 | 79.8202
10.5 | 1.1821 | 0.01545 | -0.0112 | 76.5113
11 | 1.216 | 0.0161 | -0.0076 | 75.528
11.5 | 1.2444 | 0.01716 | -0.0031 | 72.5175
12 | 1.2714 | 0.01824 | 0.0015 | 69.7039
12.5 | 1.3011 | 0.01885 | 0.0056 | 69.0239
13 | 1.3212 | 0.02025 | 0.0107 | 65.2444
13.5 | 1.3467 | 0.02148 | 0.0145 | 62.6955
14 | 1.3653 | 0.02325 | 0.0186 | 58.7226
14.5 | 1.3144 | 0.03065 | 0.0278 | 42.8842
15 | 1.359 | 0.03071 | 0.0282 | 44.2527
15.5 | 1.2652 | 0.04491 | 0.0309 | 28.1719
16 | 1.2553 | 0.05211 | 0.0288 | 24.0894
16.5 | 1.2399 | 0.06106 | 0.0248 | 20.3063
17 | 1.1631 | 0.08261 | 0.0128 | 14.0794
17.5 | 0.8234 | 0.17373 | -0.0304 | 4.7395
18 | 0.8598 | 0.17201 | -0.0305 | 4.9985
18.5 | 0.906 | 0.16768 | -0.0292 | 5.4031
19 | 0.9432 | 0.16644 | -0.029 | 5.6669

## 59. Re 3M Mach 0.10 (1)
BIGFOIL.COM POLAR EXPORT
tempest3
HAWKER TEMPEST 96.77% SEMISPAN |  |  |  | Cl Max: | 0.92 | at alpha= | 9 | deg
JavaFoil+Calcfoil stall+Eppler ext transition |  |  |  | L/D Max: | 104.025 | at alpha= | 8.5 | deg
Re: | 3000000 |  |  | Cd Min: | 0.00461 | at alpha= | 1.5 | deg
Mach: | 0.1 |  |  | Cl=0 at alpha= | -0.93333 | deg
|  |  |  | @ Cl=0.1, Cd= | 0.004786
|  |  |  | @ Cl=0.4, Cd= | 0.0047841
|  |  |  | @ Cl=0.6, Cd= | 0.09853
alpha (deg) | Cl | Cd | Cm | Cl/Cd
-13 | -0.461 | 0.08796 | -0.002 | -5.235
-12.5 | -0.483 | 0.08376 | -0.002 | -5.768
-12 | -0.505 | 0.07926 | -0.002 | -6.369
-11.5 | -0.524 | 0.07495 | -0.002 | -6.996
-11 | -0.541 | 0.07107 | -0.003 | -7.609
-10.5 | -0.555 | 0.06611 | -0.003 | -8.398
-10 | -0.565 | 0.06252 | -0.003 | -9.032
-9.5 | -0.569 | 0.05871 | -0.004 | -9.7
-9 | -0.569 | 0.05511 | -0.004 | -10.334
-8.5 | -0.566 | 0.05078 | -0.005 | -11.144
-8 | -0.686 | 0.00951 | -0.009 | -72.093
-7.5 | -0.664 | 0.00919 | -0.01 | -72.268
-7 | -0.636 | 0.00887 | -0.011 | -71.73
-6.5 | -0.602 | 0.00857 | -0.011 | -70.249
-6 | -0.561 | 0.00824 | -0.012 | -68.148
-5.5 | -0.515 | 0.00793 | -0.013 | -64.974
-5 | -0.466 | 0.00766 | -0.013 | -60.798
-4.5 | -0.413 | 0.00744 | -0.014 | -55.581
-4 | -0.359 | 0.00724 | -0.015 | -49.541
-3.5 | -0.302 | 0.00703 | -0.015 | -42.992
-3 | -0.244 | 0.00632 | -0.016 | -38.69
-2.5 | -0.186 | 0.00526 | -0.017 | -35.345
-2 | -0.127 | 0.00496 | -0.017 | -25.56
-1.5 | -0.067 | 0.00487 | -0.018 | -13.798
-1 | -0.008 | 0.00482 | -0.019 | -1.583
-0.5 | 0.052 | 0.00481 | -0.019 | 10.806
0 | 0.112 | 0.00478 | -0.02 | 23.344
0.5 | 0.171 | 0.00472 | -0.021 | 36.288
1 | 0.231 | 0.00465 | -0.021 | 49.643
1.5 | 0.29 | 0.00461 | -0.022 | 62.935
2 | 0.35 | 0.00464 | -0.023 | 75.328
2.5 | 0.409 | 0.00481 | -0.023 | 84.961
3 | 0.468 | 0.00508 | -0.024 | 92.004
3.5 | 0.525 | 0.00554 | -0.025 | 94.774
4 | 0.582 | 0.00606 | -0.025 | 96.045
4.5 | 0.637 | 0.00785 | -0.026 | 81.168
5 | 0.69 | 0.00816 | -0.027 | 84.523
5.5 | 0.739 | 0.00851 | -0.027 | 86.931
6 | 0.786 | 0.00883 | -0.028 | 88.941
6.5 | 0.826 | 0.00927 | -0.029 | 89.038
7 | 0.86 | 0.00974 | -0.029 | 88.246
7.5 | 0.886 | 0.00893 | -0.03 | 99.225
8 | 0.905 | 0.0094 | -0.03 | 96.362
8.5 | 0.917 | 0.00881 | -0.031 | 104.025
9 | 0.92 | 0.01239 | -0.032 | 74.243
9.5 | 0.914 | 0.01302 | -0.032 | 70.207
10 | 0.746 | 0.05554 | -0.021 | 13.429
10.5 | 0.719 | 0.06548 | -0.017 | 10.985
11 | 0.701 | 0.06905 | -0.017 | 10.151
11.5 | 0.677 | 0.07365 | -0.018 | 9.197
12 | 0.65 | 0.07924 | -0.017 | 8.202
12.5 | 0.622 | 0.08323 | -0.018 | 7.471
13 | 0.591 | 0.08865 | -0.018 | 6.668
13.5 | 0.56 | 0.09319 | -0.018 | 6.008
14 | 0.529 | 0.09853 | -0.019 | 5.365

## 60. Re 3M Mach 0.10 (2)
BIGFOIL.COM POLAR EXPORT
tempest3
HAWKER TEMPEST 96.77% SEMISPAN |  |  |  | Cl Max: | 1.3352 | at alpha= | 14 | deg
XFOIL ncrit=9 |  |  |  | L/D Max: | 90.3435 | at alpha= | 8 | deg
Re: | 3000000 |  |  | Cd Min: | 0.24286 | at alpha= | 20 | deg
Mach: | 0.1 |  |  | Cl=0 at alpha= | -1.0311 | deg
|  |  |  | @ Cl=0.1, Cd= | 0.0037643
|  |  |  | @ Cl=0.4, Cd= | 0.0046828
|  |  |  | @ Cl=0.6, Cd= | 0.0072692
alpha (deg) | Cl | Cd | Cm | Cl/Cd
-17.5 | -0.6455 | 0.20276 | 0.0204 | -3.1836
-17 | -0.6314 | 0.19623 | 0.017 | -3.2177
-16.5 | -0.6167 | 0.19027 | 0.0138 | -3.2412
-15 | -0.9918 | 0.06965 | -0.0388 | -14.2398
-14.5 | -1.0353 | 0.04868 | -0.055 | -21.2675
-14 | -1.0587 | 0.03945 | -0.0602 | -26.8365
-13.5 | -1.135 | 0.02946 | -0.0545 | -38.5268
-13 | -1.1516 | 0.02636 | -0.0452 | -43.6874
-12.5 | -1.1518 | 0.02368 | -0.0372 | -48.6402
-12 | -1.1303 | 0.02246 | -0.0317 | -50.325
-11.5 | -1.1021 | 0.02052 | -0.028 | -53.7086
-11 | -1.048 | 0.01916 | -0.029 | -54.6973
-10 | -0.9412 | 0.01568 | -0.0307 | -60.0255
-9.5 | -0.8896 | 0.01438 | -0.0306 | -61.8637
-9 | -0.8312 | 0.01352 | -0.0318 | -61.4793
-8.5 | -0.7732 | 0.01214 | -0.033 | -63.6903
-8 | -0.7159 | 0.01038 | -0.0341 | -68.9692
-7.5 | -0.6593 | 0.00938 | -0.0347 | -70.2878
-7 | -0.5987 | 0.00886 | -0.036 | -67.5734
-6.5 | -0.5418 | 0.0084 | -0.0365 | -64.5
-6 | -0.492 | 0.00774 | -0.0352 | -63.5659
-5.5 | -0.441 | 0.00733 | -0.0342 | -60.1637
-5 | -0.3897 | 0.00702 | -0.0333 | -55.5128
-4.5 | -0.3387 | 0.00673 | -0.0323 | -50.3269
-4 | -0.2886 | 0.00639 | -0.0311 | -45.1643
-3.5 | -0.2392 | 0.00596 | -0.0298 | -40.1342
-3 | -0.1885 | 0.0057 | -0.0288 | -33.0702
-2.5 | -0.1381 | 0.0054 | -0.0277 | -25.5741
-2 | -0.0918 | 0.00485 | -0.026 | -18.9278
-1.5 | -0.0453 | 0.00436 | -0.0242 | -10.3899
-1 | 0.003 | 0.00409 | -0.0227 | 0.7335
-0.5 | 0.0521 | 0.00391 | -0.0213 | 13.3248
0 | 0.1014 | 0.00376 | -0.0199 | 26.9681
0.5 | 0.1508 | 0.00368 | -0.0185 | 40.9783
1 | 0.1987 | 0.00368 | -0.0168 | 53.9946
1.5 | 0.2467 | 0.00372 | -0.015 | 66.3172
2 | 0.2976 | 0.00385 | -0.0139 | 77.2987
2.5 | 0.3489 | 0.00408 | -0.0129 | 85.5147
3 | 0.3965 | 0.00463 | -0.0114 | 85.6371
3.5 | 0.4442 | 0.00535 | -0.01 | 83.028
4 | 0.4943 | 0.00601 | -0.0091 | 82.2463
4.5 | 0.5543 | 0.00671 | -0.0106 | 82.608
5 | 0.6066 | 0.00735 | -0.0102 | 82.5306
5.5 | 0.6715 | 0.0079 | -0.0127 | 85
6 | 0.735 | 0.00839 | -0.0147 | 87.6043
6.5 | 0.7977 | 0.00896 | -0.0166 | 89.029
7 | 0.8569 | 0.00951 | -0.0178 | 90.1052
7.5 | 0.9122 | 0.01022 | -0.0181 | 89.2564
8 | 0.973 | 0.01077 | -0.0197 | 90.3435
8.5 | 1.0321 | 0.01144 | -0.021 | 90.2185
9 | 1.0859 | 0.01283 | -0.0214 | 84.6376
9.5 | 1.1245 | 0.0141 | -0.0186 | 79.7518
10 | 1.1557 | 0.01483 | -0.0141 | 77.9299
10.5 | 1.1822 | 0.01595 | -0.0087 | 74.1191
11 | 1.2157 | 0.01666 | -0.0048 | 72.9712
11.5 | 1.2427 | 0.01787 | 0 | 69.5411
12 | 1.2644 | 0.01902 | 0.0057 | 66.4774
12.5 | 1.2954 | 0.01971 | 0.0096 | 65.723
13 | 1.3139 | 0.02138 | 0.0148 | 61.4546
13.5 | 1.3297 | 0.0234 | 0.0196 | 56.8248
14 | 1.3352 | 0.02631 | 0.0246 | 50.7488
14.5 | 1.2712 | 0.03568 | 0.0317 | 35.6278
15 | 1.2972 | 0.0377 | 0.0323 | 34.4085
15.5 | 1.208 | 0.05416 | 0.0289 | 22.3043
16 | 1.1197 | 0.07663 | 0.0164 | 14.6118
17 | 0.5761 | 0.17156 | -0.0265 | 3.358
17.5 | 0.7543 | 0.20367 | -0.0401 | 3.7035
18 | 0.7658 | 0.2118 | -0.044 | 3.6157
18.5 | 0.7815 | 0.21931 | -0.0478 | 3.5634
20 | 0.8196 | 0.24286 | -0.0603 | 3.3748

## 61. Re 3M Mach 0.25 (1)
BIGFOIL.COM POLAR EXPORT
tempest3
HAWKER TEMPEST 96.77% SEMISPAN |  |  |  | Cl Max: | 0.883 | at alpha= | 8 | deg
JavaFoil+Calcfoil stall+Eppler ext transition |  |  |  | L/D Max: | 100.708 | at alpha= | 8 | deg
Re: | 3000000 |  |  | Cd Min: | 0.00467 | at alpha= | 1.5 | deg
Mach: | 0.25 |  |  | Cl=0 at alpha= | -0.93443 | deg
|  |  |  | @ Cl=0.1, Cd= | 0.0048373
|  |  |  | @ Cl=0.4, Cd= | 0.09156
|  |  |  | @ Cl=0.6, Cd= | 0.09156
alpha (deg) | Cl | Cd | Cm | Cl/Cd
-12 | -0.247 | 0.08192 | -0.002 | -3.01
-11.5 | -0.307 | 0.07715 | -0.003 | -3.984
-11 | -0.361 | 0.07245 | -0.003 | -4.989
-10.5 | -0.409 | 0.06858 | -0.003 | -5.965
-10 | -0.45 | 0.0641 | -0.003 | -7.02
-9.5 | -0.483 | 0.06051 | -0.004 | -7.976
-9 | -0.506 | 0.05713 | -0.004 | -8.863
-8.5 | -0.521 | 0.05284 | -0.004 | -9.867
-8 | -0.526 | 0.04958 | -0.005 | -10.615
-7.5 | -0.531 | 0.04181 | -0.006 | -12.69
-7 | -0.63 | 0.00912 | -0.011 | -69.099
-6.5 | -0.604 | 0.0088 | -0.012 | -68.575
-6 | -0.568 | 0.00848 | -0.012 | -66.965
-5.5 | -0.524 | 0.00813 | -0.013 | -64.447
-5 | -0.475 | 0.00784 | -0.014 | -60.671
-4.5 | -0.423 | 0.00754 | -0.014 | -56.145
-4 | -0.368 | 0.00733 | -0.015 | -50.176
-3.5 | -0.31 | 0.00714 | -0.016 | -43.466
-3 | -0.251 | 0.0064 | -0.016 | -39.191
-2.5 | -0.191 | 0.00546 | -0.017 | -34.953
-2 | -0.13 | 0.00502 | -0.018 | -25.921
-1.5 | -0.069 | 0.00493 | -0.018 | -14.011
-1 | -0.008 | 0.00487 | -0.019 | -1.611
-0.5 | 0.053 | 0.00486 | -0.02 | 10.991
0 | 0.115 | 0.00483 | -0.02 | 23.765
0.5 | 0.176 | 0.00476 | -0.021 | 36.929
1 | 0.237 | 0.00471 | -0.022 | 50.368
1.5 | 0.298 | 0.00467 | -0.022 | 63.838
2 | 0.359 | 0.00471 | -0.023 | 76.286
2.5 | 0.42 | 0.00488 | -0.024 | 86.112
3 | 0.48 | 0.00518 | -0.025 | 92.739
3.5 | 0.54 | 0.00574 | -0.025 | 93.991
4 | 0.598 | 0.00618 | -0.026 | 96.763
4.5 | 0.653 | 0.00802 | -0.027 | 81.477
5 | 0.706 | 0.00836 | -0.027 | 84.501
5.5 | 0.755 | 0.0087 | -0.028 | 86.787
6 | 0.8 | 0.00915 | -0.029 | 87.43
6.5 | 0.836 | 0.00957 | -0.029 | 87.293
7 | 0.862 | 0.00888 | -0.03 | 97.056
7.5 | 0.878 | 0.00936 | -0.031 | 93.885
8 | 0.883 | 0.00877 | -0.031 | 100.708
8.5 | 0.874 | 0.0124 | -0.032 | 70.509
9 | 0.692 | 0.05542 | -0.016 | 12.492
9.5 | 0.666 | 0.0588 | -0.017 | 11.318
10 | 0.628 | 0.06272 | -0.017 | 10.005
10.5 | 0.579 | 0.06759 | -0.017 | 8.569
11 | 0.523 | 0.07241 | -0.017 | 7.23
11.5 | 0.461 | 0.07636 | -0.017 | 6.039
12 | 0.392 | 0.08089 | -0.018 | 4.851
12.5 | 0.317 | 0.08676 | -0.018 | 3.655
13 | 0.232 | 0.09156 | -0.018 | 2.535

## 62. Re 3M Mach 0.25 (2)
BIGFOIL.COM POLAR EXPORT
tempest3
HAWKER TEMPEST 96.77% SEMISPAN |  |  |  | Cl Max: | 1.1599 | at alpha= | 11 | deg
XFOIL ncrit=9 |  |  |  | L/D Max: | 88.7905 | at alpha= | 6.5 | deg
Re: | 3000000 |  |  | Cd Min: | 0.18134 | at alpha= | 16 | deg
Mach: | 0.25 |  |  | Cl=0 at alpha= | -1.0365 | deg
|  |  |  | @ Cl=0.1, Cd= | 0.0038231
|  |  |  | @ Cl=0.4, Cd= | 0.004638
|  |  |  | @ Cl=0.6, Cd= | 0.0072696
alpha (deg) | Cl | Cd | Cm | Cl/Cd
-15 | -0.5807 | 0.16974 | 0.0042 | -3.4211
-14.5 | -0.5704 | 0.16159 | 0.0009 | -3.5299
-13.5 | -0.5618 | 0.1435 | -0.0059 | -3.915
-13 | -0.5617 | 0.13332 | -0.0096 | -4.2132
-12.5 | -0.5688 | 0.12167 | -0.0139 | -4.6749
-12 | -0.5933 | 0.10634 | -0.0199 | -5.5793
-11.5 | -0.6714 | 0.08133 | -0.0326 | -8.2553
-11 | -0.7316 | 0.05518 | -0.0532 | -13.2584
-10.5 | -0.8212 | 0.03922 | -0.0559 | -20.9383
-10 | -0.8977 | 0.03082 | -0.042 | -29.1272
-9.5 | -0.8819 | 0.02203 | -0.0412 | -40.0318
-9 | -0.8414 | 0.01818 | -0.0396 | -46.2816
-8.5 | -0.7905 | 0.01498 | -0.0392 | -52.7704
-8 | -0.7278 | 0.01296 | -0.0406 | -56.1574
-7.5 | -0.6782 | 0.01032 | -0.0392 | -65.7171
-7 | -0.6157 | 0.00942 | -0.04 | -65.3609
-6.5 | -0.5574 | 0.00876 | -0.0399 | -63.6301
-6 | -0.5032 | 0.00825 | -0.0388 | -60.9939
-5.5 | -0.4533 | 0.00753 | -0.0368 | -60.1992
-5 | -0.4004 | 0.0072 | -0.0355 | -55.6111
-4.5 | -0.3485 | 0.00683 | -0.0341 | -51.0249
-4 | -0.2959 | 0.00651 | -0.0328 | -45.4531
-3.5 | -0.2454 | 0.00607 | -0.0312 | -40.4283
-3 | -0.1934 | 0.00577 | -0.03 | -33.5182
-2.5 | -0.1412 | 0.00549 | -0.0289 | -25.7195
-2 | -0.093 | 0.00496 | -0.0271 | -18.75
-1.5 | -0.0457 | 0.00446 | -0.0251 | -10.2466
-1 | 0.0036 | 0.00415 | -0.0234 | 0.86747
-0.5 | 0.0539 | 0.00396 | -0.0219 | 13.6111
0 | 0.1044 | 0.00381 | -0.0205 | 27.4016
0.5 | 0.1549 | 0.00374 | -0.0189 | 41.4171
1 | 0.204 | 0.00373 | -0.017 | 54.6917
1.5 | 0.2534 | 0.00376 | -0.0152 | 67.3936
2 | 0.3055 | 0.0039 | -0.0139 | 78.3333
2.5 | 0.3578 | 0.00414 | -0.0128 | 86.4251
3 | 0.4061 | 0.00471 | -0.0109 | 86.2208
3.5 | 0.4549 | 0.00544 | -0.0093 | 83.6213
4 | 0.5061 | 0.00614 | -0.0082 | 82.4267
4.5 | 0.5686 | 0.00689 | -0.0097 | 82.5254
5 | 0.6232 | 0.00755 | -0.0092 | 82.543
5.5 | 0.6905 | 0.00812 | -0.0115 | 85.0369
6 | 0.7566 | 0.0087 | -0.0133 | 86.9655
6.5 | 0.8222 | 0.00926 | -0.015 | 88.7905
7 | 0.88 | 0.0102 | -0.015 | 86.2745
7.5 | 0.9412 | 0.01079 | -0.0157 | 87.2289
8 | 1.0031 | 0.01168 | -0.0166 | 85.8818
8.5 | 1.061 | 0.01302 | -0.0167 | 81.49
9 | 1.099 | 0.01527 | -0.0132 | 71.9712
9.5 | 1.1235 | 0.01651 | -0.0065 | 68.0497
10 | 1.1441 | 0.01817 | 0.0007 | 62.9664
10.5 | 1.1502 | 0.02065 | 0.0098 | 55.6998
11 | 1.1599 | 0.02278 | 0.0177 | 50.9175
11.5 | 1.1508 | 0.02682 | 0.0261 | 42.9083
12 | 1.1299 | 0.03221 | 0.0328 | 35.0792
12.5 | 1.1129 | 0.03808 | 0.036 | 29.2253
13 | 1.0697 | 0.0482 | 0.035 | 22.1929
13.5 | 1.0336 | 0.06025 | 0.0288 | 17.1552
14 | 1.0046 | 0.07407 | 0.0198 | 13.5628
14.5 | 0.9608 | 0.09353 | 0.0083 | 10.2726
15 | 0.8523 | 0.12546 | -0.0065 | 6.7934
15.5 | 0.7306 | 0.16984 | -0.0249 | 4.3017
16 | 0.732 | 0.18134 | -0.0296 | 4.0366

## 63. Re 3M Mach 0.50 (1)
BIGFOIL.COM POLAR EXPORT
tempest3
HAWKER TEMPEST 96.77% SEMISPAN |  |  |  | Cl Max: | 1.128 | at alpha= | 20 | deg
JavaFoil+Calcfoil stall+Eppler ext transition |  |  |  | L/D Max: | 95.563 | at alpha= | 6 | deg
Re: | 3000000 |  |  | Cd Min: | 0.00489 | at alpha= | 1.5 | deg
Mach: | 0.5 |  |  | Cl=0 at alpha= | -0.93478 | deg
|  |  |  | @ Cl=0.1, Cd= | 0.0049865
|  |  |  | @ Cl=0.4, Cd= | 0.004958
|  |  |  | @ Cl=0.6, Cd= | 0.0063606
alpha (deg) | Cl | Cd | Cm | Cl/Cd
-20 | -1.027 | 0.16757 | 0.003 | -6.131
-19.5 | -1.001 | 0.16233 | 0.002 | -6.168
-19 | -0.975 | 0.15782 | 0.002 | -6.179
-18.5 | -0.95 | 0.15275 | 0.002 | -6.218
-18 | -0.921 | 0.14815 | 0.001 | -6.218
-17.5 | -0.895 | 0.14335 | 0.001 | -6.241
-17 | -0.868 | 0.13779 | 0.001 | -6.302
-16.5 | -0.842 | 0.13354 | 0 | -6.306
-16 | -0.815 | 0.12937 | 0 | -6.296
-15.5 | -0.787 | 0.12482 | 0 | -6.309
-15 | -0.761 | 0.12089 | -0.001 | -6.296
-14.5 | -0.735 | 0.11711 | -0.001 | -6.274
-14 | -0.707 | 0.11229 | -0.001 | -6.296
-13.5 | -0.68 | 0.10855 | -0.002 | -6.269
-13 | -0.654 | 0.10499 | -0.002 | -6.228
-12.5 | -0.627 | 0.09325 | -0.002 | -6.719
-12 | -0.6 | 0.08223 | -0.003 | -7.301
-11.5 | -0.574 | 0.07505 | -0.003 | -7.646
-11 | -0.546 | 0.077 | -0.003 | -7.089
-10.5 | -0.52 | 0.06804 | -0.004 | -7.644
-10 | -0.492 | 0.07155 | -0.004 | -6.87
-9.5 | -0.465 | 0.06194 | -0.004 | -7.512
-9 | -0.438 | 0.05987 | -0.004 | -7.319
-8.5 | -0.411 | 0.05582 | -0.005 | -7.361
-8 | -0.384 | 0.053 | -0.005 | -7.244
-7.5 | -0.357 | 0.04872 | -0.005 | -7.333
-7 | -0.33 | 0.0468 | -0.006 | -7.046
-6.5 | -0.304 | 0.0426 | -0.007 | -7.13
-6 | -0.276 | 0.04108 | -0.006 | -6.707
-5.5 | -0.505 | 0.00903 | -0.015 | -55.889
-5 | -0.498 | 0.00867 | -0.015 | -57.423
-4.5 | -0.458 | 0.00821 | -0.016 | -55.764
-4 | -0.405 | 0.00787 | -0.017 | -51.406
-3.5 | -0.344 | 0.00754 | -0.017 | -45.618
-3 | -0.279 | 0.0068 | -0.018 | -41.116
-2.5 | -0.213 | 0.00658 | -0.019 | -32.383
-2 | -0.145 | 0.00537 | -0.02 | -27.048
-1.5 | -0.077 | 0.00517 | -0.021 | -14.929
-1 | -0.009 | 0.00506 | -0.021 | -1.733
-0.5 | 0.06 | 0.00501 | -0.022 | 11.937
0 | 0.128 | 0.00497 | -0.023 | 25.784
0.5 | 0.197 | 0.00497 | -0.024 | 39.602
1 | 0.265 | 0.00494 | -0.024 | 53.617
1.5 | 0.333 | 0.00489 | -0.025 | 68.215
2 | 0.402 | 0.00496 | -0.026 | 80.901
2.5 | 0.469 | 0.00524 | -0.027 | 89.54
3 | 0.536 | 0.00576 | -0.027 | 93.009
3.5 | 0.601 | 0.00637 | -0.028 | 94.328
4 | 0.664 | 0.00841 | -0.029 | 78.878
4.5 | 0.72 | 0.00889 | -0.03 | 81.024
5 | 0.767 | 0.00824 | -0.03 | 93.092
5.5 | 0.798 | 0.0088 | -0.031 | 90.641
6 | 0.792 | 0.00828 | -0.032 | 95.563
6.5 | 0.5 | 0.01191 | -0.033 | 41.978
7 | 0.533 | 0.01256 | -0.033 | 42.409
7.5 | 0.458 | 0.04941 | -0.016 | 9.265
8 | 0.485 | 0.05188 | -0.017 | 9.351
8.5 | 0.513 | 0.05413 | -0.018 | 9.477
9 | 0.538 | 0.05977 | -0.017 | 9.004
9.5 | 0.567 | 0.06133 | -0.019 | 9.238
10 | 0.592 | 0.06869 | -0.017 | 8.613
10.5 | 0.62 | 0.06858 | -0.019 | 9.038
11 | 0.645 | 0.07654 | -0.018 | 8.428
11.5 | 0.674 | 0.07614 | -0.021 | 8.85
12 | 0.699 | 0.0839 | -0.02 | 8.336
12.5 | 0.725 | 0.09973 | -0.02 | 7.273
13 | 0.752 | 0.10388 | -0.021 | 7.243
13.5 | 0.779 | 0.10726 | -0.022 | 7.26
14 | 0.807 | 0.11527 | -0.023 | 6.998
14.5 | 0.833 | 0.1155 | -0.023 | 7.208
15 | 0.859 | 0.12214 | -0.024 | 7.03
15.5 | 0.887 | 0.12915 | -0.025 | 6.868
16 | 0.913 | 0.12948 | -0.025 | 7.05
16.5 | 0.939 | 0.13483 | -0.026 | 6.964
17 | 0.965 | 0.13926 | -0.027 | 6.933
17.5 | 0.995 | 0.14463 | -0.028 | 6.878
18 | 1.019 | 0.1479 | -0.028 | 6.891
18.5 | 1.045 | 0.15499 | -0.029 | 6.745
19 | 1.071 | 0.16067 | -0.029 | 6.668
19.5 | 1.1 | 0.16445 | -0.031 | 6.692
20 | 1.128 | 0.17288 | -0.032 | 6.523

## 64. Re 3M Mach 0.50 (2)
BIGFOIL.COM POLAR EXPORT
tempest3
HAWKER TEMPEST 96.77% SEMISPAN |  |  |  | Cl Max: | 0.9594 | at alpha= | 7.5 | deg
XFOIL ncrit=9 |  |  |  | L/D Max: | 89.638 | at alpha= | 2.5 | deg
Re: | 3000000 |  |  | Cd Min: | 0.13975 | at alpha= | -12.5 | deg
Mach: | 0.5 |  |  | Cl=0 at alpha= | -1.0607 | deg
|  |  |  | @ Cl=0.1, Cd= | 0.0041228
|  |  |  | @ Cl=0.4, Cd= | 0.0044691
|  |  |  | @ Cl=0.6, Cd= | 0.0072505
alpha (deg) | Cl | Cd | Cm | Cl/Cd
-12.5 | -0.5273 | 0.13975 | -0.0121 | -3.7732
-12 | -0.5212 | 0.13032 | -0.0156 | -3.9994
-11.5 | -0.5163 | 0.12127 | -0.019 | -4.2574
-11 | -0.512 | 0.11218 | -0.0223 | -4.5641
-10.5 | -0.5168 | 0.10216 | -0.0265 | -5.0587
-10 | -0.5233 | 0.09221 | -0.0305 | -5.6751
-9.5 | -0.5267 | 0.08348 | -0.0343 | -6.3093
-9 | -0.5346 | 0.07441 | -0.0383 | -7.1845
-8.5 | -0.5572 | 0.06307 | -0.0445 | -8.8346
-8 | -0.5781 | 0.0509 | -0.0554 | -11.3576
-7.5 | -0.5987 | 0.03828 | -0.0641 | -15.64
-7 | -0.5979 | 0.0273 | -0.0655 | -21.9011
-6.5 | -0.5729 | 0.01718 | -0.0649 | -33.3469
-6 | -0.5397 | 0.01172 | -0.0587 | -46.0495
-5.5 | -0.4968 | 0.00928 | -0.0522 | -53.5345
-5 | -0.4449 | 0.00812 | -0.0474 | -54.7906
-4.5 | -0.3876 | 0.00748 | -0.0439 | -51.8182
-4 | -0.3293 | 0.00699 | -0.0409 | -47.1102
-3.5 | -0.2703 | 0.00661 | -0.0385 | -40.8926
-3 | -0.214 | 0.00611 | -0.036 | -35.0245
-2.5 | -0.1552 | 0.00581 | -0.0342 | -26.7126
-2 | -0.0991 | 0.00541 | -0.032 | -18.3179
-1.5 | -0.0463 | 0.00487 | -0.0294 | -9.5072
-1 | 0.0064 | 0.00445 | -0.0268 | 1.4382
-0.5 | 0.0612 | 0.00422 | -0.0246 | 14.5024
0 | 0.1171 | 0.00408 | -0.0226 | 28.701
0.5 | 0.173 | 0.00399 | -0.0206 | 43.3584
1 | 0.2272 | 0.00393 | -0.0181 | 57.8117
1.5 | 0.2814 | 0.00397 | -0.0154 | 70.8816
2 | 0.3389 | 0.00412 | -0.0135 | 82.2573
2.5 | 0.3962 | 0.00442 | -0.0115 | 89.638
3 | 0.4473 | 0.00508 | -0.0084 | 88.0512
3.5 | 0.4992 | 0.00585 | -0.0054 | 85.3333
4 | 0.5579 | 0.00669 | -0.0037 | 83.3931
4.5 | 0.63 | 0.00765 | -0.0047 | 82.3529
5 | 0.6993 | 0.00835 | -0.0044 | 83.7485
5.5 | 0.7746 | 0.00916 | -0.0048 | 84.5633
6 | 0.8499 | 0.01031 | -0.0048 | 82.4345
6.5 | 0.9081 | 0.0124 | -0.0014 | 73.2339
7 | 0.9568 | 0.01694 | 0.0026 | 56.4817
7.5 | 0.9594 | 0.02289 | 0.0126 | 41.9135
8 | 0.9234 | 0.0269 | 0.0282 | 34.3271
8.5 | 0.8909 | 0.03272 | 0.0377 | 27.228
9 | 0.855 | 0.04022 | 0.0414 | 21.2581
9.5 | 0.8205 | 0.04986 | 0.0388 | 16.4561
10 | 0.7854 | 0.06278 | 0.0302 | 12.5104
10.5 | 0.7583 | 0.07856 | 0.0195 | 9.6525
11 | 0.739 | 0.09229 | 0.0123 | 8.0074
11.5 | 0.7212 | 0.10502 | 0.006 | 6.8673
12 | 0.7124 | 0.11636 | 0.0007 | 6.1224
12.5 | 0.7033 | 0.12841 | -0.0049 | 5.477

## 65. Re 4M Mach 0.00 (1)
BIGFOIL.COM POLAR EXPORT
tempest3
HAWKER TEMPEST 96.77% SEMISPAN |  |  |  | Cl Max: | 0.928 | at alpha= | 9 | deg
JavaFoil+Calcfoil stall+Eppler ext transition |  |  |  | L/D Max: | 106.345 | at alpha= | 9 | deg
Re: | 4000000 |  |  | Cd Min: | 0.00473 | at alpha= | 0.5 | deg
Mach: | 0 |  |  | Cl=0 at alpha= | -0.93333 | deg
|  |  |  | @ Cl=0.1, Cd= | 0.0047656
|  |  |  | @ Cl=0.4, Cd= | 0.0048798
|  |  |  | @ Cl=0.6, Cd= | 0.09361
alpha (deg) | Cl | Cd | Cm | Cl/Cd
-14 | -0.454 | 0.09447 | -0.001 | -4.811
-13.5 | -0.476 | 0.0893 | -0.001 | -5.328
-13 | -0.496 | 0.08509 | -0.002 | -5.829
-12.5 | -0.516 | 0.08069 | -0.002 | -6.39
-12 | -0.534 | 0.07617 | -0.002 | -7.007
-11.5 | -0.551 | 0.07092 | -0.003 | -7.767
-11 | -0.563 | 0.06837 | -0.003 | -8.232
-10.5 | -0.576 | 0.06196 | -0.004 | -9.298
-10 | -0.583 | 0.05814 | -0.004 | -10.031
-9.5 | -0.592 | 0.05036 | -0.005 | -11.759
-9 | -0.713 | 0.01058 | -0.008 | -67.397
-8.5 | -0.706 | 0.00958 | -0.009 | -73.656
-8 | -0.689 | 0.00917 | -0.009 | -75.108
-7.5 | -0.666 | 0.00878 | -0.01 | -75.824
-7 | -0.636 | 0.00849 | -0.011 | -74.955
-6.5 | -0.601 | 0.00814 | -0.011 | -73.825
-6 | -0.56 | 0.00789 | -0.012 | -70.999
-5.5 | -0.514 | 0.0076 | -0.013 | -67.571
-5 | -0.464 | 0.00736 | -0.013 | -63.051
-4.5 | -0.412 | 0.00716 | -0.014 | -57.449
-4 | -0.357 | 0.00699 | -0.015 | -51.078
-3.5 | -0.301 | 0.00681 | -0.015 | -44.15
-3 | -0.243 | 0.00621 | -0.016 | -39.172
-2.5 | -0.185 | 0.00603 | -0.016 | -30.658
-2 | -0.126 | 0.00517 | -0.017 | -24.387
-1.5 | -0.067 | 0.00495 | -0.018 | -13.517
-1 | -0.008 | 0.00484 | -0.018 | -1.57
-0.5 | 0.052 | 0.00479 | -0.019 | 10.806
0 | 0.111 | 0.00476 | -0.02 | 23.355
0.5 | 0.17 | 0.00473 | -0.02 | 35.998
1 | 0.23 | 0.00475 | -0.021 | 48.35
1.5 | 0.289 | 0.00473 | -0.022 | 61.129
2 | 0.348 | 0.00473 | -0.022 | 73.509
2.5 | 0.407 | 0.0049 | -0.023 | 83.066
3 | 0.465 | 0.00525 | -0.024 | 88.595
3.5 | 0.523 | 0.00565 | -0.024 | 92.617
4 | 0.579 | 0.00597 | -0.025 | 96.994
4.5 | 0.634 | 0.00754 | -0.026 | 84.126
5 | 0.687 | 0.00781 | -0.026 | 87.876
5.5 | 0.736 | 0.00812 | -0.027 | 90.662
6 | 0.783 | 0.00844 | -0.028 | 92.702
6.5 | 0.823 | 0.00881 | -0.028 | 93.5
7 | 0.858 | 0.00921 | -0.029 | 93.2
7.5 | 0.887 | 0.00967 | -0.03 | 91.728
8 | 0.908 | 0.00889 | -0.03 | 102.19
8.5 | 0.922 | 0.0093 | -0.031 | 99.101
9 | 0.928 | 0.00873 | -0.032 | 106.345
9.5 | 0.927 | 0.01229 | -0.032 | 75.418
10 | 0.918 | 0.01302 | -0.033 | 70.517
10.5 | 0.897 | 0.01431 | -0.033 | 62.659
11 | 0.868 | 0.01597 | -0.033 | 54.311
11.5 | 0.735 | 0.0527 | -0.026 | 13.956
12 | 0.683 | 0.07431 | -0.02 | 9.195
12.5 | 0.657 | 0.08002 | -0.019 | 8.209
13 | 0.63 | 0.08485 | -0.02 | 7.427
13.5 | 0.603 | 0.08899 | -0.02 | 6.778
14 | 0.575 | 0.09361 | -0.021 | 6.144

## 66. Re 4M Mach 0.00 (2)
BIGFOIL.COM POLAR EXPORT
tempest3
HAWKER TEMPEST 96.77% SEMISPAN |  |  |  | Cl Max: | 1.4431 | at alpha= | 16.5 | deg
XFOIL ncrit=9 |  |  |  | L/D Max: | 97.5971 | at alpha= | 8 | deg
Re: | 4000000 |  |  | Cd Min: | 0.09528 | at alpha= | 19 | deg
Mach: | 0 |  |  | Cl=0 at alpha= | -1.0397 | deg
|  |  |  | @ Cl=0.1, Cd= | 0.0038388
|  |  |  | @ Cl=0.4, Cd= | 0.0047351
|  |  |  | @ Cl=0.6, Cd= | 0.0069016
alpha (deg) | Cl | Cd | Cm | Cl/Cd
-16 | -1.2617 | 0.03564 | -0.0609 | -35.4012
-15.5 | -1.2468 | 0.03296 | -0.0599 | -37.8277
-15 | -1.2419 | 0.02991 | -0.0571 | -41.5212
-14.5 | -1.2389 | 0.02722 | -0.0525 | -45.5143
-14 | -1.242 | 0.0248 | -0.0451 | -50.0806
-13.5 | -1.2175 | 0.02402 | -0.0405 | -50.6869
-13 | -1.1891 | 0.02325 | -0.0365 | -51.1441
-12.5 | -1.2064 | 0.01858 | -0.0258 | -64.93
-12 | -1.1576 | 0.01678 | -0.0262 | -68.9869
-11.5 | -1.1046 | 0.01547 | -0.027 | -71.4027
-11 | -1.0481 | 0.01453 | -0.0283 | -72.1335
-10.5 | -0.994 | 0.01356 | -0.029 | -73.3038
-10 | -0.9422 | 0.01248 | -0.0291 | -75.4968
-9.5 | -0.8861 | 0.01156 | -0.03 | -76.6522
-9 | -0.8262 | 0.0108 | -0.0316 | -76.5
-8.5 | -0.7628 | 0.00991 | -0.034 | -76.9728
-8 | -0.7065 | 0.00933 | -0.0347 | -75.7235
-7.5 | -0.65 | 0.00841 | -0.0353 | -77.2889
-7 | -0.5955 | 0.008 | -0.0354 | -74.4375
-6.5 | -0.5441 | 0.00763 | -0.0348 | -71.3106
-6 | -0.493 | 0.00732 | -0.0339 | -67.3497
-5.5 | -0.4436 | 0.0069 | -0.0327 | -64.2899
-5 | -0.3927 | 0.00666 | -0.0318 | -58.964
-4.5 | -0.342 | 0.00638 | -0.0308 | -53.605
-4 | -0.2912 | 0.0061 | -0.0299 | -47.7377
-3.5 | -0.2418 | 0.00575 | -0.0287 | -42.0522
-3 | -0.1909 | 0.00548 | -0.0278 | -34.8358
-2.5 | -0.1398 | 0.00527 | -0.0269 | -26.5275
-2 | -0.0909 | 0.00491 | -0.0257 | -18.5132
-1.5 | -0.0441 | 0.00446 | -0.0241 | -9.8879
-1 | 0.0038 | 0.00414 | -0.0226 | 0.91787
-0.5 | 0.0534 | 0.00395 | -0.0214 | 13.519
0 | 0.1037 | 0.00383 | -0.0204 | 27.0757
0.5 | 0.1533 | 0.00377 | -0.0192 | 40.6631
1 | 0.2019 | 0.00375 | -0.0178 | 53.84
1.5 | 0.249 | 0.00369 | -0.0159 | 67.4797
2 | 0.2979 | 0.00379 | -0.0145 | 78.6016
2.5 | 0.3464 | 0.00405 | -0.013 | 85.5309
3 | 0.3911 | 0.00463 | -0.011 | 84.4708
3.5 | 0.4385 | 0.00519 | -0.0095 | 84.4894
4 | 0.488 | 0.00577 | -0.0085 | 84.5754
4.5 | 0.5403 | 0.00632 | -0.0082 | 85.4905
5 | 0.5998 | 0.0069 | -0.0095 | 86.9275
5.5 | 0.6548 | 0.00733 | -0.0098 | 89.3315
6 | 0.7194 | 0.00778 | -0.0122 | 92.4679
6.5 | 0.7814 | 0.00824 | -0.0141 | 94.8301
7 | 0.8412 | 0.00887 | -0.0155 | 94.8365
7.5 | 0.8986 | 0.00928 | -0.0164 | 96.8319
8 | 0.9545 | 0.00978 | -0.0171 | 97.5971
8.5 | 1.0133 | 0.01039 | -0.0185 | 97.5265
9 | 1.0692 | 0.01135 | -0.0194 | 94.2026
9.5 | 1.126 | 0.01204 | -0.0204 | 93.5216
10 | 1.1816 | 0.01281 | -0.0214 | 92.2404
10.5 | 1.2142 | 0.01366 | -0.0173 | 88.8873
11 | 1.2474 | 0.01427 | -0.0134 | 87.4142
11.5 | 1.2782 | 0.01512 | -0.0091 | 84.537
12 | 1.3092 | 0.01599 | -0.0051 | 81.8762
12.5 | 1.3396 | 0.01697 | -0.0012 | 78.9393
13 | 1.3588 | 0.01818 | 0.0048 | 74.7415
13.5 | 1.3629 | 0.02065 | 0.0121 | 66
14 | 1.386 | 0.02205 | 0.016 | 62.8571
14.5 | 1.4131 | 0.02326 | 0.0189 | 60.7524
15 | 1.4063 | 0.02704 | 0.0245 | 52.0081
15.5 | 1.4249 | 0.0292 | 0.0269 | 48.7979
16 | 1.4394 | 0.03188 | 0.0289 | 45.1506
16.5 | 1.4431 | 0.03584 | 0.0305 | 40.2651
17 | 1.4342 | 0.0416 | 0.0309 | 34.476
17.5 | 1.4175 | 0.04908 | 0.0296 | 28.8814
18 | 1.3793 | 0.06072 | 0.0251 | 22.7157
18.5 | 1.3264 | 0.07654 | 0.0171 | 17.3295
19 | 1.2673 | 0.09528 | 0.007 | 13.3008

## 67. Re 4M Mach 0.10 (1)
BIGFOIL.COM POLAR EXPORT
tempest3
HAWKER TEMPEST 96.77% SEMISPAN |  |  |  | Cl Max: | 0.921 | at alpha= | 9 | deg
JavaFoil+Calcfoil stall+Eppler ext transition |  |  |  | L/D Max: | 104.542 | at alpha= | 9 | deg
Re: | 4000000 |  |  | Cd Min: | 0.00473 | at alpha= | 0.5 | deg
Mach: | 0.1 |  |  | Cl=0 at alpha= | -0.93333 | deg
|  |  |  | @ Cl=0.1, Cd= | 0.004766
|  |  |  | @ Cl=0.4, Cd= | 0.004901
|  |  |  | @ Cl=0.6, Cd= | 0.09493
alpha (deg) | Cl | Cd | Cm | Cl/Cd
-13.5 | -0.438 | 0.0908 | -0.001 | -4.821
-13 | -0.462 | 0.08507 | -0.002 | -5.431
-12.5 | -0.485 | 0.08122 | -0.002 | -5.967
-12 | -0.506 | 0.07667 | -0.002 | -6.605
-11.5 | -0.526 | 0.07243 | -0.003 | -7.265
-11 | -0.543 | 0.06896 | -0.003 | -7.867
-10.5 | -0.559 | 0.06328 | -0.003 | -8.826
-10 | -0.569 | 0.05944 | -0.004 | -9.566
-9.5 | -0.578 | 0.05328 | -0.005 | -10.845
-9 | -0.699 | 0.01102 | -0.008 | -63.463
-8.5 | -0.7 | 0.00974 | -0.009 | -71.827
-8 | -0.686 | 0.00924 | -0.009 | -74.2
-7.5 | -0.664 | 0.00886 | -0.01 | -74.991
-7 | -0.636 | 0.00851 | -0.011 | -74.74
-6.5 | -0.602 | 0.00822 | -0.011 | -73.207
-6 | -0.561 | 0.0079 | -0.012 | -71.041
-5.5 | -0.515 | 0.00762 | -0.013 | -67.675
-5 | -0.466 | 0.00742 | -0.013 | -62.804
-4.5 | -0.413 | 0.00717 | -0.014 | -57.647
-4 | -0.359 | 0.007 | -0.015 | -51.269
-3.5 | -0.302 | 0.00681 | -0.015 | -44.354
-3 | -0.244 | 0.00625 | -0.016 | -39.117
-2.5 | -0.186 | 0.00603 | -0.017 | -30.784
-2 | -0.127 | 0.00518 | -0.017 | -24.474
-1.5 | -0.067 | 0.00495 | -0.018 | -13.582
-1 | -0.008 | 0.00484 | -0.019 | -1.578
-0.5 | 0.052 | 0.00479 | -0.019 | 10.861
0 | 0.112 | 0.00476 | -0.02 | 23.472
0.5 | 0.171 | 0.00473 | -0.021 | 36.178
1 | 0.231 | 0.00475 | -0.021 | 48.607
1.5 | 0.29 | 0.00473 | -0.022 | 61.398
2 | 0.35 | 0.00474 | -0.023 | 73.752
2.5 | 0.409 | 0.00493 | -0.023 | 82.9
3 | 0.468 | 0.00527 | -0.024 | 88.681
3.5 | 0.525 | 0.00566 | -0.025 | 92.751
4 | 0.582 | 0.00599 | -0.025 | 97.206
4.5 | 0.637 | 0.00754 | -0.026 | 84.437
5 | 0.69 | 0.00783 | -0.027 | 88.072
5.5 | 0.739 | 0.00814 | -0.027 | 90.807
6 | 0.786 | 0.00847 | -0.028 | 92.796
6.5 | 0.826 | 0.0089 | -0.029 | 92.813
7 | 0.86 | 0.0093 | -0.029 | 92.427
7.5 | 0.887 | 0.00972 | -0.03 | 91.303
8 | 0.906 | 0.00895 | -0.03 | 101.214
8.5 | 0.917 | 0.00939 | -0.031 | 97.722
9 | 0.921 | 0.00881 | -0.032 | 104.542
9.5 | 0.916 | 0.01244 | -0.032 | 73.637
10 | 0.902 | 0.01321 | -0.033 | 68.309
10.5 | 0.87 | 0.01511 | -0.033 | 57.55
11 | 0.817 | 0.02068 | -0.032 | 39.5
11.5 | 0.689 | 0.06577 | -0.022 | 10.472
12 | 0.653 | 0.07606 | -0.019 | 8.589
12.5 | 0.625 | 0.07957 | -0.02 | 7.86
13 | 0.593 | 0.08554 | -0.02 | 6.938
13.5 | 0.562 | 0.08992 | -0.02 | 6.252
14 | 0.531 | 0.09493 | -0.021 | 5.59

## 68. Re 4M Mach 0.10 (2)
BIGFOIL.COM POLAR EXPORT
tempest3
HAWKER TEMPEST 96.77% SEMISPAN |  |  |  | Cl Max: | 1.3929 | at alpha= | 14.5 | deg
XFOIL ncrit=9 |  |  |  | L/D Max: | 97.1964 | at alpha= | 8 | deg
Re: | 4000000 |  |  | Cd Min: | 0.19601 | at alpha= | -19 | deg
Mach: | 0.1 |  |  | Cl=0 at alpha= | -1.042 | deg
|  |  |  | @ Cl=0.1, Cd= | 0.00385
|  |  |  | @ Cl=0.4, Cd= | 0.004731
|  |  |  | @ Cl=0.6, Cd= | 0.0069015
alpha (deg) | Cl | Cd | Cm | Cl/Cd
-19 | -0.5036 | 0.19601 | 0.0202 | -2.5693
-18.5 | -0.4923 | 0.18958 | 0.0163 | -2.5968
-18 | -0.4818 | 0.183 | 0.0123 | -2.6328
-16 | -0.8279 | 0.11834 | -0.0128 | -6.9959
-15 | -1.1352 | 0.04107 | -0.0604 | -27.6406
-14.5 | -1.1671 | 0.03346 | -0.0604 | -34.8805
-14 | -1.1931 | 0.02838 | -0.0546 | -42.0402
-13.5 | -1.1793 | 0.0268 | -0.0495 | -44.0037
-13 | -1.1676 | 0.02555 | -0.0428 | -45.6986
-12.5 | -1.1663 | 0.02295 | -0.0348 | -50.8192
-12 | -1.1601 | 0.01828 | -0.0286 | -63.4628
-11.5 | -1.1101 | 0.01637 | -0.029 | -67.8131
-11 | -1.0536 | 0.0153 | -0.0301 | -68.8627
-10.5 | -0.9973 | 0.01424 | -0.031 | -70.0351
-10 | -0.947 | 0.01302 | -0.0306 | -72.7343
-9.5 | -0.8909 | 0.01199 | -0.0313 | -74.3036
-9 | -0.8311 | 0.01113 | -0.0327 | -74.6721
-8.5 | -0.7667 | 0.01012 | -0.0351 | -75.7609
-8 | -0.7105 | 0.00948 | -0.0355 | -74.9473
-7.5 | -0.6535 | 0.00852 | -0.0361 | -76.7019
-7 | -0.5988 | 0.00806 | -0.0361 | -74.2928
-6.5 | -0.547 | 0.00768 | -0.0353 | -71.224
-6 | -0.4957 | 0.00735 | -0.0344 | -67.4422
-5.5 | -0.4459 | 0.00693 | -0.0331 | -64.3434
-5 | -0.3949 | 0.00668 | -0.0321 | -59.1168
-4.5 | -0.3437 | 0.00639 | -0.0311 | -53.7872
-4 | -0.2926 | 0.00613 | -0.0301 | -47.7325
-3.5 | -0.2429 | 0.00577 | -0.0289 | -42.0971
-3 | -0.1918 | 0.00549 | -0.028 | -34.9362
-2.5 | -0.1404 | 0.00528 | -0.0271 | -26.5909
-2 | -0.0912 | 0.00493 | -0.0259 | -18.499
-1 | 0.004 | 0.00416 | -0.0228 | 0.96154
-0.5 | 0.0537 | 0.00396 | -0.0216 | 13.5606
0 | 0.1042 | 0.00384 | -0.0205 | 27.1354
0.5 | 0.1541 | 0.00378 | -0.0193 | 40.7672
1 | 0.203 | 0.00376 | -0.0178 | 53.9894
1.5 | 0.2502 | 0.0037 | -0.016 | 67.6216
2 | 0.2994 | 0.0038 | -0.0145 | 78.7895
2.5 | 0.3481 | 0.00405 | -0.013 | 85.9506
3 | 0.393 | 0.00465 | -0.0109 | 84.5161
3.5 | 0.4405 | 0.0052 | -0.0094 | 84.7115
4 | 0.4903 | 0.00579 | -0.0084 | 84.6805
4.5 | 0.5428 | 0.00634 | -0.008 | 85.6151
5 | 0.6029 | 0.00693 | -0.0094 | 86.9986
5.5 | 0.6583 | 0.00737 | -0.0096 | 89.3216
6 | 0.7233 | 0.00783 | -0.012 | 92.3755
6.5 | 0.7859 | 0.00828 | -0.0138 | 94.9155
7 | 0.8461 | 0.00892 | -0.0152 | 94.8543
7.5 | 0.9037 | 0.00935 | -0.016 | 96.6524
8 | 0.9603 | 0.00988 | -0.0166 | 97.1964
8.5 | 1.0186 | 0.01067 | -0.0177 | 95.4639
9 | 1.0757 | 0.01154 | -0.0187 | 93.2149
9.5 | 1.1326 | 0.0123 | -0.0196 | 92.0813
10 | 1.1875 | 0.01315 | -0.0202 | 90.3042
10.5 | 1.2158 | 0.01407 | -0.015 | 86.4108
11 | 1.2492 | 0.0147 | -0.0109 | 84.9796
11.5 | 1.2795 | 0.01562 | -0.0064 | 81.9142
12 | 1.3098 | 0.01658 | -0.0021 | 78.9988
12.5 | 1.311 | 0.01904 | 0.007 | 68.855
13 | 1.3293 | 0.02063 | 0.0125 | 64.4353
13.5 | 1.3537 | 0.02197 | 0.0165 | 61.6158
14 | 1.3749 | 0.02362 | 0.0204 | 58.2091
14.5 | 1.3929 | 0.02563 | 0.024 | 54.3465
15 | 1.3749 | 0.0307 | 0.0293 | 44.785
15.5 | 1.3832 | 0.03413 | 0.0313 | 40.5274
16 | 1.3728 | 0.03988 | 0.0324 | 34.4233
16.5 | 1.3716 | 0.04534 | 0.0319 | 30.2514
17 | 1.3351 | 0.05624 | 0.0283 | 23.7393
17.5 | 1.2919 | 0.07009 | 0.0213 | 18.432
18 | 1.1598 | 0.10331 | 0.0027 | 11.2264
18.5 | 0.9483 | 0.15887 | -0.0253 | 5.969
19 | 0.8868 | 0.18629 | -0.0388 | 4.7603

## 69. Re 4M Mach 0.25 (1)
BIGFOIL.COM POLAR EXPORT
tempest3
HAWKER TEMPEST 96.77% SEMISPAN |  |  |  | Cl Max: | 0.884 | at alpha= | 8 | deg
JavaFoil+Calcfoil stall+Eppler ext transition |  |  |  | L/D Max: | 98.487 | at alpha= | 7.5 | deg
Re: | 4000000 |  |  | Cd Min: | 0.00476 | at alpha= | 1.5 | deg
Mach: | 0.25 |  |  | Cl=0 at alpha= | -0.93443 | deg
|  |  |  | @ Cl=0.1, Cd= | 0.0047997
|  |  |  | @ Cl=0.4, Cd= | 0.0882
|  |  |  | @ Cl=0.6, Cd= | 0.0882
alpha (deg) | Cl | Cd | Cm | Cl/Cd
-13 | -0.069 | 0.08929 | -0.002 | -0.776
-12.5 | -0.175 | 0.08389 | -0.002 | -2.082
-12 | -0.247 | 0.07972 | -0.002 | -3.099
-11.5 | -0.308 | 0.07505 | -0.003 | -4.105
-11 | -0.362 | 0.07059 | -0.003 | -5.133
-10.5 | -0.41 | 0.06699 | -0.003 | -6.122
-10 | -0.451 | 0.0622 | -0.004 | -7.257
-9.5 | -0.484 | 0.05859 | -0.004 | -8.268
-9 | -0.508 | 0.05536 | -0.004 | -9.181
-8.5 | -0.534 | 0.04473 | -0.006 | -11.949
-8 | -0.652 | 0.00864 | -0.01 | -75.531
-7.5 | -0.647 | 0.00919 | -0.01 | -70.46
-7 | -0.63 | 0.00881 | -0.011 | -71.58
-6.5 | -0.604 | 0.00846 | -0.012 | -71.391
-6 | -0.568 | 0.00813 | -0.012 | -69.85
-5.5 | -0.524 | 0.00779 | -0.013 | -67.269
-5 | -0.475 | 0.00753 | -0.014 | -63.126
-4.5 | -0.423 | 0.0073 | -0.014 | -57.934
-4 | -0.368 | 0.00708 | -0.015 | -51.947
-3.5 | -0.31 | 0.00692 | -0.016 | -44.815
-3 | -0.251 | 0.00632 | -0.016 | -39.688
-2.5 | -0.191 | 0.0062 | -0.017 | -30.779
-2 | -0.13 | 0.00526 | -0.018 | -24.741
-1.5 | -0.069 | 0.005 | -0.018 | -13.818
-1 | -0.008 | 0.00488 | -0.019 | -1.608
-0.5 | 0.053 | 0.00483 | -0.02 | 11.064
0 | 0.115 | 0.00479 | -0.02 | 23.926
0.5 | 0.176 | 0.00477 | -0.021 | 36.885
1 | 0.237 | 0.00479 | -0.022 | 49.558
1.5 | 0.298 | 0.00476 | -0.022 | 62.623
2 | 0.359 | 0.00481 | -0.023 | 74.759
2.5 | 0.42 | 0.00501 | -0.024 | 83.892
3 | 0.48 | 0.0054 | -0.025 | 89.012
3.5 | 0.54 | 0.0058 | -0.025 | 93.097
4 | 0.598 | 0.00618 | -0.026 | 96.695
4.5 | 0.653 | 0.0077 | -0.027 | 84.89
5 | 0.706 | 0.00801 | -0.027 | 88.148
5.5 | 0.755 | 0.00834 | -0.028 | 90.559
6 | 0.8 | 0.00876 | -0.029 | 91.288
6.5 | 0.836 | 0.0092 | -0.029 | 90.875
7 | 0.863 | 0.00966 | -0.03 | 89.372
7.5 | 0.879 | 0.00893 | -0.031 | 98.487
8 | 0.884 | 0.00939 | -0.031 | 94.079
8.5 | 0.875 | 0.01192 | -0.032 | 73.435
9 | 0.852 | 0.01268 | -0.032 | 67.213
9.5 | 0.815 | 0.01357 | -0.033 | 60.058
10 | 0.751 | 0.01614 | -0.033 | 46.53
10.5 | 0.584 | 0.06392 | -0.019 | 9.132
11 | 0.526 | 0.06991 | -0.019 | 7.518
11.5 | 0.463 | 0.07345 | -0.019 | 6.306
12 | 0.394 | 0.07801 | -0.02 | 5.049
12.5 | 0.318 | 0.08412 | -0.019 | 3.779
13 | 0.233 | 0.0882 | -0.02 | 2.64

## 70. Re 4M Mach 0.25 (2)
BIGFOIL.COM POLAR EXPORT
tempest3
HAWKER TEMPEST 96.77% SEMISPAN |  |  |  | Cl Max: | 1.2279 | at alpha= | 11.5 | deg
XFOIL ncrit=9 |  |  |  | L/D Max: | 94.893 | at alpha= | 7.5 | deg
Re: | 4000000 |  |  | Cd Min: | 0.08621 | at alpha= | 14.5 | deg
Mach: | 0.25 |  |  | Cl=0 at alpha= | -99 | deg
|  |  |  | @ Cl=0.1, Cd= | 0.00389
|  |  |  | @ Cl=0.4, Cd= | 0.004692
|  |  |  | @ Cl=0.6, Cd= | 0.0068974
alpha (deg) | Cl | Cd | Cm | Cl/Cd
0 | 0.107 | 0.00389 | -0.021 | 27.5064
0.5 | 0.1586 | 0.00381 | -0.0198 | 41.6273
1 | 0.2088 | 0.0038 | -0.0182 | 54.9474
1.5 | 0.2568 | 0.00374 | -0.0161 | 68.6631
2 | 0.3073 | 0.00385 | -0.0145 | 79.8182
2.5 | 0.3571 | 0.00411 | -0.0129 | 86.8856
3 | 0.4028 | 0.00473 | -0.0105 | 85.1586
3.5 | 0.4515 | 0.00529 | -0.0088 | 85.3497
4 | 0.5025 | 0.00589 | -0.0076 | 85.3141
4.5 | 0.5565 | 0.00649 | -0.007 | 85.7473
5 | 0.6195 | 0.00708 | -0.0084 | 87.5
5.5 | 0.6775 | 0.00753 | -0.0084 | 89.9734
6 | 0.7452 | 0.00805 | -0.0107 | 92.5714
6.5 | 0.8104 | 0.00856 | -0.0123 | 94.6729
7 | 0.873 | 0.00924 | -0.0133 | 94.4805
7.5 | 0.9309 | 0.00981 | -0.0132 | 94.893
8 | 0.9896 | 0.01091 | -0.0134 | 90.7058
8.5 | 1.0504 | 0.01181 | -0.0139 | 88.9416
9 | 1.1075 | 0.01315 | -0.0139 | 84.2205
9.5 | 1.1613 | 0.01456 | -0.0131 | 79.7596
10 | 1.1846 | 0.01584 | -0.0061 | 74.7854
10.5 | 1.2022 | 0.01765 | 0.0016 | 68.1133
11 | 1.2263 | 0.01886 | 0.0082 | 65.0212
11.5 | 1.2279 | 0.02147 | 0.0174 | 57.1914
12 | 1.2094 | 0.02613 | 0.0267 | 46.284
12.5 | 1.1428 | 0.03549 | 0.035 | 32.2006
13 | 1.1092 | 0.04378 | 0.0358 | 25.3358
13.5 | 1.0737 | 0.05458 | 0.0317 | 19.672
14 | 1.0575 | 0.06482 | 0.0257 | 16.3144
14.5 | 0.998 | 0.08621 | 0.0117 | 11.5764

## 71. Re 4M Mach 0.50 (1)
BIGFOIL.COM POLAR EXPORT
tempest3
HAWKER TEMPEST 96.77% SEMISPAN |  |  |  | Cl Max: | 1.129 | at alpha= | 20 | deg
JavaFoil+Calcfoil stall+Eppler ext transition |  |  |  | L/D Max: | 95.358 | at alpha= | 3.5 | deg
Re: | 4000000 |  |  | Cd Min: | 0.00492 | at alpha= | 0.5 | deg
Mach: | 0.5 |  |  | Cl=0 at alpha= | -0.93478 | deg
|  |  |  | @ Cl=0.1, Cd= | 0.0049524
|  |  |  | @ Cl=0.4, Cd= | 0.0051162
|  |  |  | @ Cl=0.6, Cd= | 0.0062937
alpha (deg) | Cl | Cd | Cm | Cl/Cd
-20 | -1.028 | 0.16141 | 0.003 | -6.368
-19.5 | -1.002 | 0.15692 | 0.002 | -6.383
-19 | -0.976 | 0.151 | 0.002 | -6.461
-18.5 | -0.951 | 0.1484 | 0.002 | -6.408
-18 | -0.922 | 0.14428 | 0.001 | -6.39
-17.5 | -0.895 | 0.13727 | 0.001 | -6.519
-17 | -0.869 | 0.13266 | 0.001 | -6.547
-16.5 | -0.842 | 0.12844 | 0 | -6.558
-16 | -0.815 | 0.12626 | 0 | -6.457
-15.5 | -0.788 | 0.12 | 0 | -6.565
-15 | -0.762 | 0.11616 | -0.001 | -6.556
-14.5 | -0.735 | 0.11245 | -0.001 | -6.537
-14 | -0.708 | 0.10586 | -0.001 | -6.685
-13.5 | -0.681 | 0.09483 | -0.002 | -7.186
-13 | -0.656 | 0.08646 | -0.002 | -7.582
-12.5 | -0.627 | 0.09117 | -0.002 | -6.878
-12 | -0.601 | 0.08004 | -0.003 | -7.514
-11.5 | -0.58 | 0.07004 | -0.004 | -8.277
-11 | -0.547 | 0.07395 | -0.003 | -7.392
-10.5 | -0.525 | 0.06359 | -0.004 | -8.26
-10 | -0.492 | 0.0673 | -0.004 | -7.312
-9.5 | -0.467 | 0.05984 | -0.005 | -7.809
-9 | -0.439 | 0.05809 | -0.005 | -7.563
-8.5 | -0.412 | 0.05407 | -0.005 | -7.624
-8 | -0.385 | 0.05151 | -0.005 | -7.477
-7.5 | -0.363 | 0.04376 | -0.007 | -8.304
-7 | -0.331 | 0.04533 | -0.006 | -7.304
-6.5 | -0.376 | 0.00957 | -0.013 | -39.31
-6 | -0.343 | 0.00913 | -0.014 | -37.507
-5.5 | -0.505 | 0.00876 | -0.015 | -57.598
-5 | -0.498 | 0.00834 | -0.015 | -59.671
-4.5 | -0.458 | 0.00787 | -0.016 | -58.178
-4 | -0.405 | 0.00758 | -0.017 | -53.378
-3.5 | -0.344 | 0.0073 | -0.017 | -47.15
-3 | -0.279 | 0.00667 | -0.018 | -41.917
-2.5 | -0.213 | 0.00652 | -0.019 | -32.674
-2 | -0.145 | 0.00575 | -0.02 | -25.293
-1.5 | -0.077 | 0.00523 | -0.021 | -14.757
-1 | -0.009 | 0.00506 | -0.021 | -1.734
-0.5 | 0.06 | 0.00497 | -0.022 | 12.021
0 | 0.128 | 0.00494 | -0.023 | 25.98
0.5 | 0.197 | 0.00492 | -0.024 | 39.965
1 | 0.265 | 0.00494 | -0.024 | 53.622
1.5 | 0.333 | 0.00499 | -0.025 | 66.749
2 | 0.402 | 0.00512 | -0.026 | 78.419
2.5 | 0.469 | 0.00541 | -0.027 | 86.75
3 | 0.536 | 0.00589 | -0.027 | 91.041
3.5 | 0.601 | 0.0063 | -0.028 | 95.358
4 | 0.664 | 0.00805 | -0.029 | 82.4
4.5 | 0.72 | 0.00851 | -0.03 | 84.681
5 | 0.768 | 0.00901 | -0.031 | 85.213
5.5 | 0.798 | 0.0084 | -0.031 | 94.994
6 | 0.792 | 0.00898 | -0.032 | 88.174
6.5 | 0.501 | 0.00842 | -0.033 | 59.435
7 | 0.533 | 0.01212 | -0.033 | 44.006
7.5 | 0.562 | 0.01315 | -0.034 | 42.743
8 | 0.595 | 0.01385 | -0.035 | 42.951
8.5 | 0.628 | 0.0144 | -0.035 | 43.59
9 | 0.54 | 0.05784 | -0.018 | 9.335
9.5 | 0.667 | 0.01985 | -0.035 | 33.578
10 | 0.592 | 0.06672 | -0.018 | 8.881
10.5 | 0.67 | 0.04177 | -0.032 | 16.034
11 | 0.646 | 0.07583 | -0.019 | 8.517
11.5 | 0.685 | 0.0687 | -0.026 | 9.978
12 | 0.701 | 0.08161 | -0.021 | 8.585
12.5 | 0.726 | 0.09629 | -0.021 | 7.537
13 | 0.754 | 0.08889 | -0.022 | 8.485
13.5 | 0.78 | 0.09933 | -0.022 | 7.852
14 | 0.807 | 0.10794 | -0.023 | 7.475
14.5 | 0.833 | 0.11169 | -0.024 | 7.458
15 | 0.859 | 0.11789 | -0.024 | 7.287
15.5 | 0.888 | 0.12274 | -0.026 | 7.233
16 | 0.913 | 0.12431 | -0.026 | 7.345
16.5 | 0.939 | 0.12879 | -0.026 | 7.293
17 | 0.966 | 0.13468 | -0.027 | 7.176
17.5 | 0.996 | 0.13971 | -0.029 | 7.131
18 | 1.02 | 0.14223 | -0.028 | 7.168
18.5 | 1.046 | 0.14895 | -0.029 | 7.021
19 | 1.072 | 0.15489 | -0.03 | 6.923
19.5 | 1.102 | 0.15898 | -0.031 | 6.931
20 | 1.129 | 0.16772 | -0.032 | 6.733

## 72. Re 4M Mach 0.50 (2)
BIGFOIL.COM POLAR EXPORT
tempest3
HAWKER TEMPEST 96.77% SEMISPAN |  |  |  | Cl Max: | 0.9771 | at alpha= | 7.5 | deg
XFOIL ncrit=9 |  |  |  | L/D Max: | 90.9893 | at alpha= | 5.5 | deg
Re: | 4000000 |  |  | Cd Min: | 0.26674 | at alpha= | -20 | deg
Mach: | 0.5 |  |  | Cl=0 at alpha= | -1.0751 | deg
|  |  |  | @ Cl=0.1, Cd= | 0.0041458
|  |  |  | @ Cl=0.4, Cd= | 0.0044487
|  |  |  | @ Cl=0.6, Cd= | 0.0069255
alpha (deg) | Cl | Cd | Cm | Cl/Cd
-20 | -0.7842 | 0.26674 | 0.0495 | -2.9399
-19.5 | -0.7634 | 0.2582 | 0.0447 | -2.9566
-19 | -0.7428 | 0.24983 | 0.04 | -2.9732
-18.5 | -0.7224 | 0.2414 | 0.0354 | -2.9925
-18 | -0.7023 | 0.23306 | 0.0309 | -3.0134
-17.5 | -0.6827 | 0.22459 | 0.0265 | -3.0398
-17 | -0.6643 | 0.21634 | 0.0222 | -3.0706
-16.5 | -0.6465 | 0.20763 | 0.018 | -3.1137
-16 | -0.6283 | 0.19944 | 0.0139 | -3.1503
-15.5 | -0.6085 | 0.19141 | 0.01 | -3.179
-15 | -0.5916 | 0.18291 | 0.0061 | -3.2344
-14.5 | -0.4144 | 0.14706 | -0.0128 | -2.8179
-14 | -0.4055 | 0.14088 | -0.0167 | -2.8783
-13.5 | -0.5498 | 0.1575 | -0.0048 | -3.4908
-13 | -0.5383 | 0.14875 | -0.0083 | -3.6188
-12.5 | -0.5295 | 0.13969 | -0.0118 | -3.7905
-12 | -0.5233 | 0.13031 | -0.0154 | -4.0158
-11.5 | -0.5191 | 0.12102 | -0.0189 | -4.2894
-11 | -0.5173 | 0.11162 | -0.0225 | -4.6345
-10.5 | -0.5197 | 0.10176 | -0.0262 | -5.1071
-10 | -0.5267 | 0.09174 | -0.0304 | -5.7412
-9.5 | -0.5342 | 0.08225 | -0.0344 | -6.4948
-9 | -0.5558 | 0.07095 | -0.0399 | -7.8337
-8.5 | -0.5704 | 0.0609 | -0.0455 | -9.3662
-8 | -0.5925 | 0.0453 | -0.0632 | -13.0795
-7.5 | -0.6117 | 0.0343 | -0.0668 | -17.8338
-7 | -0.5998 | 0.02315 | -0.0692 | -25.9093
-6.5 | -0.5744 | 0.01523 | -0.0659 | -37.715
-6 | -0.5485 | 0.01081 | -0.0573 | -50.7401
-5.5 | -0.5062 | 0.00867 | -0.0505 | -58.3852
-5 | -0.4533 | 0.00764 | -0.0457 | -59.3325
-4.5 | -0.3955 | 0.00705 | -0.0423 | -56.0993
-4 | -0.3353 | 0.00666 | -0.0397 | -50.3453
-3.5 | -0.2751 | 0.00634 | -0.0375 | -43.3912
-3 | -0.2178 | 0.00588 | -0.0352 | -37.0408
-2.5 | -0.1585 | 0.00561 | -0.0334 | -28.2531
-2 | -0.1 | 0.00532 | -0.0317 | -18.797
-1.5 | -0.0453 | 0.0049 | -0.0294 | -9.2449
-1 | 0.008 | 0.00451 | -0.027 | 1.7738
-0.5 | 0.0628 | 0.00423 | -0.0249 | 14.8463
0 | 0.1202 | 0.0041 | -0.0232 | 29.3171
0.5 | 0.1778 | 0.00401 | -0.0216 | 44.3392
1 | 0.2334 | 0.00396 | -0.0195 | 58.9394
1.5 | 0.286 | 0.0039 | -0.0166 | 73.3333
2 | 0.3414 | 0.00405 | -0.0143 | 84.2963
2.5 | 0.3954 | 0.00439 | -0.0116 | 90.0683
3 | 0.4448 | 0.00502 | -0.0081 | 88.6056
3.5 | 0.4965 | 0.00567 | -0.005 | 87.5661
4 | 0.5532 | 0.00636 | -0.0027 | 86.9811
4.5 | 0.6161 | 0.00712 | -0.0016 | 86.5309
5 | 0.6929 | 0.00775 | -0.0029 | 89.4065
5.5 | 0.7634 | 0.00839 | -0.0023 | 90.9893
6 | 0.8403 | 0.00935 | -0.0026 | 89.8717
6.5 | 0.905 | 0.01123 | -0.0002 | 80.5877
7 | 0.9505 | 0.01515 | 0.0049 | 62.7393
7.5 | 0.9771 | 0.0225 | 0.01 | 43.4267
8 | 0.9404 | 0.02607 | 0.0264 | 36.0721
8.5 | 0.9118 | 0.03109 | 0.0366 | 29.3278
9 | 0.8761 | 0.03825 | 0.0414 | 22.9046
9.5 | 0.8426 | 0.04726 | 0.0399 | 17.829
10 | 0.8073 | 0.0595 | 0.0323 | 13.5681
10.5 | 0.7795 | 0.07434 | 0.0216 | 10.4856
11 | 0.7536 | 0.08999 | 0.013 | 8.3743
11.5 | 0.7344 | 0.10289 | 0.0065 | 7.1377
12 | 0.7216 | 0.11497 | 0.0007 | 6.2764
12.5 | 0.7092 | 0.12774 | -0.005 | 5.5519

## 73. Re 5M Mach 0.00 (1)
BIGFOIL.COM POLAR EXPORT
tempest3
HAWKER TEMPEST 96.77% SEMISPAN |  |  |  | Cl Max: | 0.929 | at alpha= | 9 | deg
JavaFoil+Calcfoil stall+Eppler ext transition |  |  |  | L/D Max: | 105.466 | at alpha= | 9.5 | deg
Re: | 5000000 |  |  | Cd Min: | 0.00474 | at alpha= | 0.5 | deg
Mach: | 0 |  |  | Cl=0 at alpha= | -0.93333 | deg
|  |  |  | @ Cl=0.1, Cd= | 0.0047656
|  |  |  | @ Cl=0.4, Cd= | 0.0051251
|  |  |  | @ Cl=0.6, Cd= | 0.08921
alpha (deg) | Cl | Cd | Cm | Cl/Cd
-14.5 | -0.434 | 0.09706 | -0.001 | -4.474
-14 | -0.456 | 0.09154 | -0.001 | -4.98
-13.5 | -0.477 | 0.08655 | -0.002 | -5.515
-13 | -0.498 | 0.08221 | -0.002 | -6.056
-12.5 | -0.518 | 0.07802 | -0.002 | -6.633
-12 | -0.536 | 0.07348 | -0.003 | -7.296
-11.5 | -0.555 | 0.06719 | -0.003 | -8.255
-11 | -0.566 | 0.0656 | -0.003 | -8.627
-10.5 | -0.584 | 0.05604 | -0.004 | -10.424
-10 | -0.598 | 0.04862 | -0.005 | -12.292
-9.5 | -0.716 | 0.01088 | -0.007 | -65.75
-9 | -0.716 | 0.00867 | -0.008 | -82.521
-8.5 | -0.706 | 0.00933 | -0.009 | -75.606
-8 | -0.689 | 0.00889 | -0.009 | -77.532
-7.5 | -0.666 | 0.00855 | -0.01 | -77.852
-7 | -0.636 | 0.00821 | -0.011 | -77.485
-6.5 | -0.601 | 0.00792 | -0.011 | -75.912
-6 | -0.56 | 0.00764 | -0.012 | -73.299
-5.5 | -0.514 | 0.00737 | -0.013 | -69.723
-5 | -0.464 | 0.00718 | -0.013 | -64.616
-4.5 | -0.412 | 0.00697 | -0.014 | -59.06
-4 | -0.357 | 0.00682 | -0.015 | -52.31
-3.5 | -0.301 | 0.00673 | -0.015 | -44.707
-3 | -0.243 | 0.00617 | -0.016 | -39.402
-2.5 | -0.185 | 0.00605 | -0.016 | -30.564
-2 | -0.126 | 0.0054 | -0.017 | -23.318
-1.5 | -0.067 | 0.00504 | -0.018 | -13.271
-1 | -0.008 | 0.00487 | -0.018 | -1.559
-0.5 | 0.052 | 0.00479 | -0.019 | 10.802
0 | 0.111 | 0.00476 | -0.02 | 23.329
0.5 | 0.17 | 0.00474 | -0.02 | 35.939
1 | 0.23 | 0.00477 | -0.021 | 48.118
1.5 | 0.289 | 0.00485 | -0.022 | 59.553
2 | 0.348 | 0.00494 | -0.022 | 70.397
2.5 | 0.407 | 0.00515 | -0.023 | 78.989
3 | 0.465 | 0.00541 | -0.024 | 85.922
3.5 | 0.523 | 0.00566 | -0.024 | 92.447
4 | 0.579 | 0.00616 | -0.025 | 94.008
4.5 | 0.634 | 0.0073 | -0.026 | 86.874
5 | 0.687 | 0.00756 | -0.026 | 90.804
5.5 | 0.736 | 0.00786 | -0.027 | 93.683
6 | 0.783 | 0.00815 | -0.028 | 95.995
6.5 | 0.823 | 0.0085 | -0.028 | 96.886
7 | 0.858 | 0.00891 | -0.029 | 96.35
7.5 | 0.887 | 0.00931 | -0.03 | 95.273
8 | 0.909 | 0.00981 | -0.03 | 92.672
8.5 | 0.922 | 0.00897 | -0.031 | 102.78
9 | 0.929 | 0.00942 | -0.032 | 98.625
9.5 | 0.928 | 0.0088 | -0.032 | 105.466
10 | 0.919 | 0.01252 | -0.033 | 73.464
10.5 | 0.902 | 0.01347 | -0.033 | 67.016
11 | 0.88 | 0.01428 | -0.034 | 61.631
11.5 | 0.847 | 0.01603 | -0.034 | 52.825
12 | 0.701 | 0.06243 | -0.025 | 11.221
12.5 | 0.663 | 0.07483 | -0.022 | 8.86
13 | 0.634 | 0.08069 | -0.022 | 7.861
13.5 | 0.607 | 0.08464 | -0.022 | 7.172
14 | 0.579 | 0.08921 | -0.023 | 6.485

## 74. Re 5M Mach 0.00 (2)
BIGFOIL.COM POLAR EXPORT
tempest3
HAWKER TEMPEST 96.77% SEMISPAN |  |  |  | Cl Max: | 1.5208 | at alpha= | 17 | deg
XFOIL ncrit=9 |  |  |  | L/D Max: | 102.254 | at alpha= | 7.5 | deg
Re: | 5000000 |  |  | Cd Min: | 0.09541 | at alpha= | 20 | deg
Mach: | 0 |  |  | Cl=0 at alpha= | -1.0503 | deg
|  |  |  | @ Cl=0.1, Cd= | 0.0039224
|  |  |  | @ Cl=0.4, Cd= | 0.0047184
|  |  |  | @ Cl=0.6, Cd= | 0.0066247
alpha (deg) | Cl | Cd | Cm | Cl/Cd
-17.5 | -1.3511 | 0.04079 | -0.0605 | -33.1233
-17 | -1.3629 | 0.03465 | -0.0615 | -39.3333
-16.5 | -1.3368 | 0.03291 | -0.0608 | -40.6199
-16 | -1.3746 | 0.02668 | -0.0554 | -51.5217
-15.5 | -1.3528 | 0.02532 | -0.0521 | -53.4281
-15 | -1.3354 | 0.02389 | -0.0476 | -55.8979
-14.5 | -1.3233 | 0.02254 | -0.0413 | -58.709
-14 | -1.304 | 0.02103 | -0.0361 | -62.0067
-13.5 | -1.2723 | 0.02042 | -0.0324 | -62.3066
-13 | -1.2415 | 0.01984 | -0.0284 | -62.5756
-12.5 | -1.196 | 0.01832 | -0.0281 | -65.2838
-12 | -1.1532 | 0.01566 | -0.0278 | -73.6398
-11.5 | -1.102 | 0.01404 | -0.0284 | -78.49
-10.5 | -0.9971 | 0.01204 | -0.029 | -82.8156
-10 | -0.9423 | 0.01117 | -0.0295 | -84.3599
-9.5 | -0.8838 | 0.01041 | -0.0309 | -84.8991
-9 | -0.8195 | 0.00972 | -0.0335 | -84.3107
-8.5 | -0.7624 | 0.00904 | -0.0343 | -84.3363
-8 | -0.7022 | 0.00851 | -0.0359 | -82.5147
-7.5 | -0.6487 | 0.00807 | -0.0357 | -80.3841
-7 | -0.599 | 0.00757 | -0.0347 | -79.1281
-6.5 | -0.5486 | 0.00724 | -0.0338 | -75.7735
-6 | -0.498 | 0.00695 | -0.0328 | -71.6547
-5.5 | -0.4476 | 0.00669 | -0.0318 | -66.9058
-5 | -0.397 | 0.0064 | -0.0308 | -62.0312
-4.5 | -0.3456 | 0.00617 | -0.03 | -56.013
-3.5 | -0.2439 | 0.00563 | -0.0282 | -43.3215
-2.5 | -0.1415 | 0.00517 | -0.0265 | -27.3694
-2 | -0.0912 | 0.00492 | -0.0255 | -18.5366
-1.5 | -0.0438 | 0.00453 | -0.024 | -9.6689
-1 | 0.0049 | 0.00423 | -0.0228 | 1.1584
-0.5 | 0.0548 | 0.00403 | -0.0217 | 13.598
0 | 0.1052 | 0.00391 | -0.0207 | 26.9054
0.5 | 0.1552 | 0.00387 | -0.0196 | 40.1034
1 | 0.2047 | 0.00384 | -0.0184 | 53.3073
1.5 | 0.2523 | 0.00377 | -0.0168 | 66.9231
2 | 0.2995 | 0.00384 | -0.015 | 77.9948
2.5 | 0.3466 | 0.00413 | -0.0133 | 83.9225
3 | 0.3914 | 0.00463 | -0.0112 | 84.5356
3.5 | 0.4381 | 0.00511 | -0.0095 | 85.7339
4 | 0.4865 | 0.0056 | -0.0082 | 86.875
4.5 | 0.5375 | 0.00609 | -0.0075 | 88.2594
5 | 0.5925 | 0.00657 | -0.0078 | 90.1826
5.5 | 0.6515 | 0.007 | -0.0089 | 93.0714
6 | 0.7101 | 0.00739 | -0.01 | 96.0893
6.5 | 0.7743 | 0.00779 | -0.0124 | 99.3967
7 | 0.8346 | 0.00832 | -0.0139 | 100.3125
7.5 | 0.8937 | 0.00874 | -0.0152 | 102.254
8.5 | 1.0043 | 0.00996 | -0.0163 | 100.8333
9 | 1.0627 | 0.01049 | -0.0176 | 101.306
9.5 | 1.1199 | 0.01111 | -0.0187 | 100.8011
10 | 1.1759 | 0.01181 | -0.0197 | 99.5682
10.5 | 1.2302 | 0.01265 | -0.0204 | 97.249
11 | 1.2671 | 0.01326 | -0.0172 | 95.5581
11.5 | 1.2976 | 0.01406 | -0.0128 | 92.2902
12 | 1.3275 | 0.01498 | -0.0084 | 88.6182
12.5 | 1.3479 | 0.01661 | -0.0026 | 81.1499
13 | 1.3724 | 0.01763 | 0.0024 | 77.8446
13.5 | 1.4016 | 0.01838 | 0.0063 | 76.2568
14 | 1.4264 | 0.01956 | 0.0105 | 72.9243
14.5 | 1.4572 | 0.02043 | 0.0134 | 71.3265
15 | 1.4648 | 0.02294 | 0.0187 | 63.8535
15.5 | 1.4871 | 0.02455 | 0.0217 | 60.5743
16 | 1.5068 | 0.02647 | 0.0244 | 56.9248
16.5 | 1.5173 | 0.0293 | 0.0271 | 51.785
17 | 1.5208 | 0.03302 | 0.0293 | 46.0569
17.5 | 1.5192 | 0.03763 | 0.0306 | 40.372
18 | 1.5082 | 0.04382 | 0.0305 | 34.4181
18.5 | 1.4919 | 0.05149 | 0.0287 | 28.9746
19 | 1.4737 | 0.06025 | 0.0255 | 24.4598
19.5 | 1.4191 | 0.07567 | 0.018 | 18.7538
20 | 1.3498 | 0.09541 | 0.0076 | 14.1474

## 75. Re 5M Mach 0.10 (1)
BIGFOIL.COM POLAR EXPORT
tempest3
HAWKER TEMPEST 96.77% SEMISPAN |  |  |  | Cl Max: | 0.921 | at alpha= | 9 | deg
JavaFoil+Calcfoil stall+Eppler ext transition |  |  |  | L/D Max: | 101.396 | at alpha= | 8.5 | deg
Re: | 5000000 |  |  | Cd Min: | 0.00474 | at alpha= | 0.5 | deg
Mach: | 0.1 |  |  | Cl=0 at alpha= | -0.93333 | deg
|  |  |  | @ Cl=0.1, Cd= | 0.004766
|  |  |  | @ Cl=0.4, Cd= | 0.0051295
|  |  |  | @ Cl=0.6, Cd= | 0.09117
alpha (deg) | Cl | Cd | Cm | Cl/Cd
-14 | -0.415 | 0.09292 | -0.001 | -4.465
-13.5 | -0.439 | 0.08833 | -0.002 | -4.969
-13 | -0.464 | 0.08251 | -0.002 | -5.619
-12.5 | -0.486 | 0.07871 | -0.002 | -6.179
-12 | -0.508 | 0.07417 | -0.003 | -6.855
-11.5 | -0.529 | 0.0697 | -0.003 | -7.585
-11 | -0.545 | 0.06652 | -0.003 | -8.195
-10.5 | -0.564 | 0.05915 | -0.004 | -9.529
-10 | -0.576 | 0.05419 | -0.004 | -10.627
-9.5 | -0.699 | 0.01133 | -0.007 | -61.733
-9 | -0.706 | 0.00877 | -0.008 | -80.54
-8.5 | -0.7 | 0.00942 | -0.009 | -74.263
-8 | -0.686 | 0.00896 | -0.009 | -76.499
-7.5 | -0.664 | 0.00858 | -0.01 | -77.421
-7 | -0.636 | 0.00829 | -0.011 | -76.751
-6.5 | -0.602 | 0.00794 | -0.011 | -75.813
-6 | -0.561 | 0.00765 | -0.012 | -73.366
-5.5 | -0.515 | 0.00742 | -0.013 | -69.428
-5 | -0.466 | 0.00719 | -0.013 | -64.765
-4.5 | -0.413 | 0.00702 | -0.014 | -58.875
-4 | -0.359 | 0.00688 | -0.015 | -52.102
-3.5 | -0.302 | 0.00675 | -0.015 | -44.786
-3 | -0.244 | 0.00617 | -0.016 | -39.581
-2.5 | -0.186 | 0.00605 | -0.017 | -30.71
-2 | -0.127 | 0.00546 | -0.017 | -23.215
-1.5 | -0.067 | 0.00504 | -0.018 | -13.334
-1 | -0.008 | 0.00487 | -0.019 | -1.566
-0.5 | 0.052 | 0.00479 | -0.019 | 10.86
0 | 0.112 | 0.00476 | -0.02 | 23.451
0.5 | 0.171 | 0.00474 | -0.021 | 36.138
1 | 0.231 | 0.00477 | -0.021 | 48.375
1.5 | 0.29 | 0.00485 | -0.022 | 59.833
2 | 0.35 | 0.00496 | -0.023 | 70.506
2.5 | 0.409 | 0.00516 | -0.023 | 79.277
3 | 0.468 | 0.00545 | -0.024 | 85.781
3.5 | 0.525 | 0.00566 | -0.025 | 92.811
4 | 0.582 | 0.00621 | -0.025 | 93.689
4.5 | 0.637 | 0.00736 | -0.026 | 86.581
5 | 0.69 | 0.00762 | -0.027 | 90.485
5.5 | 0.739 | 0.00793 | -0.027 | 93.299
6 | 0.786 | 0.00823 | -0.028 | 95.435
6.5 | 0.826 | 0.00858 | -0.029 | 96.169
7 | 0.86 | 0.00894 | -0.029 | 96.158
7.5 | 0.887 | 0.00935 | -0.03 | 94.849
8 | 0.907 | 0.00986 | -0.031 | 92.007
8.5 | 0.918 | 0.00905 | -0.031 | 101.396
9 | 0.921 | 0.00952 | -0.032 | 96.804
9.5 | 0.917 | 0.01197 | -0.032 | 76.552
10 | 0.904 | 0.01269 | -0.033 | 71.245
10.5 | 0.882 | 0.01368 | -0.033 | 64.442
11 | 0.853 | 0.01473 | -0.034 | 57.935
11.5 | 0.805 | 0.01813 | -0.033 | 44.416
12 | 0.66 | 0.07062 | -0.022 | 9.347
12.5 | 0.632 | 0.07363 | -0.023 | 8.584
13 | 0.597 | 0.08171 | -0.021 | 7.306
13.5 | 0.566 | 0.08573 | -0.022 | 6.598
14 | 0.533 | 0.09117 | -0.022 | 5.848

## 76. Re 5M Mach 0.10 (2)
BIGFOIL.COM POLAR EXPORT
tempest3
HAWKER TEMPEST 96.77% SEMISPAN |  |  |  | Cl Max: | 1.4714 | at alpha= | 16.5 | deg
XFOIL ncrit=9 |  |  |  | L/D Max: | 102.043 | at alpha= | 7.5 | deg
Re: | 5000000 |  |  | Cd Min: | 0.24104 | at alpha= | -20 | deg
Mach: | 0.1 |  |  | Cl=0 at alpha= | -1.0511 | deg
|  |  |  | @ Cl=0.1, Cd= | 0.0039337
|  |  |  | @ Cl=0.4, Cd= | 0.00471
|  |  |  | @ Cl=0.6, Cd= | 0.0066233
alpha (deg) | Cl | Cd | Cm | Cl/Cd
-20 | -0.7203 | 0.24104 | 0.0407 | -2.9883
-19.5 | -0.7046 | 0.23438 | 0.0368 | -3.0062
-19 | -0.6885 | 0.22746 | 0.0331 | -3.0269
-18.5 | -0.6732 | 0.22023 | 0.0294 | -3.0568
-18 | -0.6587 | 0.21309 | 0.0258 | -3.0912
-17.5 | -0.645 | 0.20555 | 0.0221 | -3.1379
-16 | -1.2874 | 0.03487 | -0.0629 | -36.92
-15.5 | -1.2882 | 0.03095 | -0.0609 | -41.622
-15 | -1.291 | 0.02757 | -0.0566 | -46.8263
-14.5 | -1.2881 | 0.0251 | -0.0507 | -51.3187
-14 | -1.2895 | 0.02294 | -0.0424 | -56.2119
-13.5 | -1.2641 | 0.02187 | -0.0377 | -57.8006
-13 | -1.2366 | 0.02101 | -0.033 | -58.8577
-12.5 | -1.2027 | 0.01922 | -0.0303 | -62.5754
-12 | -1.1478 | 0.01838 | -0.0311 | -62.4483
-11.5 | -1.1054 | 0.01531 | -0.0306 | -72.2012
-11 | -1.0525 | 0.01362 | -0.0312 | -77.2761
-10.5 | -1.0029 | 0.01252 | -0.0305 | -80.1038
-10 | -0.9481 | 0.01155 | -0.0309 | -82.0866
-9.5 | -0.8896 | 0.01072 | -0.032 | -82.9851
-9 | -0.8248 | 0.00997 | -0.0345 | -82.7282
-8.5 | -0.7671 | 0.00921 | -0.0352 | -83.2899
-8 | -0.7061 | 0.00862 | -0.0367 | -81.9142
-7.5 | -0.651 | 0.00827 | -0.0368 | -78.7183
-7 | -0.6023 | 0.00763 | -0.0353 | -78.9384
-6.5 | -0.5517 | 0.00728 | -0.0343 | -75.783
-6 | -0.5008 | 0.00698 | -0.0333 | -71.7479
-5.5 | -0.4497 | 0.00674 | -0.0323 | -66.7211
-5 | -0.3991 | 0.00642 | -0.0312 | -62.1651
-4.5 | -0.3474 | 0.00619 | -0.0303 | -56.1228
-4 | -0.296 | 0.00596 | -0.0294 | -49.6644
-3.5 | -0.2451 | 0.00564 | -0.0284 | -43.4574
-3 | -0.1943 | 0.00537 | -0.0274 | -36.1825
-2.5 | -0.1421 | 0.00519 | -0.0267 | -27.3796
-2 | -0.0916 | 0.00493 | -0.0257 | -18.5801
-1.5 | -0.0439 | 0.00455 | -0.0242 | -9.6484
-1 | 0.005 | 0.00424 | -0.0229 | 1.1792
-0.5 | 0.0551 | 0.00404 | -0.0218 | 13.6386
0 | 0.1058 | 0.00392 | -0.0208 | 26.9898
0.5 | 0.1561 | 0.00387 | -0.0197 | 40.3359
1 | 0.2058 | 0.00384 | -0.0185 | 53.5938
1.5 | 0.2536 | 0.00378 | -0.0168 | 67.0899
2 | 0.301 | 0.00385 | -0.015 | 78.1818
2.5 | 0.3483 | 0.00414 | -0.0133 | 84.1304
3 | 0.3933 | 0.00464 | -0.0112 | 84.7629
3.5 | 0.4402 | 0.00513 | -0.0094 | 85.809
4 | 0.4888 | 0.00561 | -0.0081 | 87.1301
4.5 | 0.54 | 0.00612 | -0.0074 | 88.2353
5 | 0.5955 | 0.00659 | -0.0076 | 90.3642
5.5 | 0.655 | 0.00703 | -0.0087 | 93.1721
6 | 0.714 | 0.00744 | -0.0098 | 95.9677
6.5 | 0.7788 | 0.00783 | -0.0122 | 99.4636
7 | 0.8396 | 0.00836 | -0.0136 | 100.4306
7.5 | 0.899 | 0.00881 | -0.0148 | 102.0431
8 | 0.9518 | 0.00936 | -0.0145 | 101.688
8.5 | 1.0107 | 0.01005 | -0.0158 | 100.5672
9 | 1.0694 | 0.01064 | -0.0169 | 100.5075
9.5 | 1.1269 | 0.01133 | -0.0179 | 99.4616
10 | 1.1832 | 0.01208 | -0.0187 | 97.947
10.5 | 1.2374 | 0.013 | -0.0191 | 95.1846
11 | 1.2701 | 0.01362 | -0.0149 | 93.2526
11.5 | 1.2994 | 0.01454 | -0.01 | 89.3673
12 | 1.3245 | 0.01581 | -0.0046 | 83.7761
12.5 | 1.3502 | 0.01709 | 0.0004 | 79.0053
13 | 1.3709 | 0.01823 | 0.0062 | 75.2002
13.5 | 1.3987 | 0.01921 | 0.0104 | 72.811
14 | 1.4225 | 0.02058 | 0.0146 | 69.1205
14.5 | 1.4464 | 0.02202 | 0.0184 | 65.6857
15 | 1.4486 | 0.02508 | 0.0237 | 57.7592
15.5 | 1.4628 | 0.02752 | 0.027 | 53.1541
16 | 1.4663 | 0.0311 | 0.03 | 47.1479
16.5 | 1.4714 | 0.03493 | 0.0318 | 42.1242
17 | 1.4561 | 0.04132 | 0.0324 | 35.2396
17.5 | 1.4381 | 0.04898 | 0.0311 | 29.361
18 | 1.4049 | 0.05986 | 0.0269 | 23.4698
18.5 | 1.3621 | 0.0737 | 0.02 | 18.4817
19 | 1.3009 | 0.09229 | 0.0098 | 14.0958

## 77. Re 5M Mach 0.25 (1)
BIGFOIL.COM POLAR EXPORT
tempest3
HAWKER TEMPEST 96.77% SEMISPAN |  |  |  | Cl Max: | 0.884 | at alpha= | 8 | deg
JavaFoil+Calcfoil stall+Eppler ext transition |  |  |  | L/D Max: | 102.603 | at alpha= | 8.5 | deg
Re: | 5000000 |  |  | Cd Min: | 0.00477 | at alpha= | 0.5 | deg
Mach: | 0.25 |  |  | Cl=0 at alpha= | -0.93443 | deg
|  |  |  | @ Cl=0.1, Cd= | 0.0048073
|  |  |  | @ Cl=0.4, Cd= | 0.08714
|  |  |  | @ Cl=0.6, Cd= | 0.08714
alpha (deg) | Cl | Cd | Cm | Cl/Cd
-13 | -0.069 | 0.08702 | -0.002 | -0.798
-12.5 | -0.175 | 0.08187 | -0.002 | -2.138
-12 | -0.248 | 0.07786 | -0.002 | -3.18
-11.5 | -0.309 | 0.07319 | -0.003 | -4.219
-11 | -0.363 | 0.06859 | -0.003 | -5.3
-10.5 | -0.411 | 0.06523 | -0.003 | -6.304
-10 | -0.454 | 0.0598 | -0.004 | -7.589
-9.5 | -0.488 | 0.05573 | -0.004 | -8.753
-9 | -0.513 | 0.05199 | -0.005 | -9.864
-8.5 | -0.646 | 0.00881 | -0.009 | -73.31
-8 | -0.653 | 0.00942 | -0.01 | -69.379
-7.5 | -0.647 | 0.00893 | -0.01 | -72.526
-7 | -0.63 | 0.00853 | -0.011 | -73.87
-6.5 | -0.604 | 0.00822 | -0.012 | -73.454
-6 | -0.568 | 0.00787 | -0.012 | -72.173
-5.5 | -0.524 | 0.00755 | -0.013 | -69.389
-5 | -0.475 | 0.00735 | -0.014 | -64.712
-4.5 | -0.423 | 0.00711 | -0.014 | -59.468
-4 | -0.368 | 0.00695 | -0.015 | -52.87
-3.5 | -0.31 | 0.00683 | -0.016 | -45.393
-3 | -0.251 | 0.00625 | -0.016 | -40.147
-2.5 | -0.191 | 0.00612 | -0.017 | -31.201
-2 | -0.13 | 0.00552 | -0.018 | -23.562
-1.5 | -0.069 | 0.00514 | -0.018 | -13.45
-1 | -0.008 | 0.00491 | -0.019 | -1.597
-0.5 | 0.053 | 0.00483 | -0.02 | 11.077
0 | 0.115 | 0.0048 | -0.02 | 23.92
0.5 | 0.176 | 0.00477 | -0.021 | 36.872
1 | 0.237 | 0.00481 | -0.022 | 49.336
1.5 | 0.298 | 0.00491 | -0.022 | 60.816
2 | 0.359 | 0.00503 | -0.023 | 71.4
2.5 | 0.42 | 0.00524 | -0.024 | 80.229
3 | 0.48 | 0.00553 | -0.025 | 86.861
3.5 | 0.54 | 0.00578 | -0.025 | 93.291
4 | 0.598 | 0.00643 | -0.026 | 92.932
4.5 | 0.653 | 0.0075 | -0.027 | 87.085
5 | 0.706 | 0.0078 | -0.027 | 90.518
5.5 | 0.755 | 0.00812 | -0.028 | 93.023
6 | 0.8 | 0.00846 | -0.029 | 94.505
6.5 | 0.836 | 0.00887 | -0.029 | 94.244
7 | 0.863 | 0.00937 | -0.03 | 92.123
7.5 | 0.88 | 0.00863 | -0.031 | 101.928
8 | 0.884 | 0.00908 | -0.031 | 97.389
8.5 | 0.876 | 0.00854 | -0.032 | 102.603
9 | 0.854 | 0.01223 | -0.033 | 69.852
9.5 | 0.818 | 0.01293 | -0.033 | 63.26
10 | 0.768 | 0.01388 | -0.034 | 55.335
10.5 | 0.672 | 0.02127 | -0.032 | 31.616
11 | 0.53 | 0.06623 | -0.021 | 7.995
11.5 | 0.467 | 0.06934 | -0.022 | 6.732
12 | 0.396 | 0.07456 | -0.021 | 5.314
12.5 | 0.319 | 0.08173 | -0.02 | 3.902
13 | 0.233 | 0.08714 | -0.02 | 2.675

## 78. Re 5M Mach 0.25 (2)
BIGFOIL.COM POLAR EXPORT
tempest3
HAWKER TEMPEST 96.77% SEMISPAN |  |  |  | Cl Max: | 1.2383 | at alpha= | 11 | deg
XFOIL ncrit=9 |  |  |  | L/D Max: | 100.411 | at alpha= | 7.5 | deg
Re: | 5000000 |  |  | Cd Min: | 0.13246 | at alpha= | -14 | deg
Mach: | 0.25 |  |  | Cl=0 at alpha= | -1.0571 | deg
|  |  |  | @ Cl=0.1, Cd= | 0.0039801
|  |  |  | @ Cl=0.4, Cd= | 0.0046625
|  |  |  | @ Cl=0.6, Cd= | 0.0066507
alpha (deg) | Cl | Cd | Cm | Cl/Cd
-14 | -0.6363 | 0.13246 | -0.0079 | -4.8037
-13.5 | -0.6271 | 0.12546 | -0.0109 | -4.9984
-13 | -0.6338 | 0.11486 | -0.0155 | -5.518
-11.5 | -0.9192 | 0.03751 | -0.06 | -24.5055
-11 | -0.9586 | 0.03336 | -0.0492 | -28.735
-10.5 | -0.977 | 0.02396 | -0.0445 | -40.7763
-10 | -0.9681 | 0.01563 | -0.0403 | -61.9386
-9.5 | -0.9139 | 0.01379 | -0.0396 | -66.2727
-9 | -0.85 | 0.01246 | -0.0407 | -68.2183
-8.5 | -0.79 | 0.01074 | -0.0411 | -73.5568
-8 | -0.7249 | 0.00964 | -0.0424 | -75.1971
-7.5 | -0.6702 | 0.00879 | -0.0414 | -76.2457
-7 | -0.6187 | 0.00814 | -0.0396 | -76.0074
-6.5 | -0.5681 | 0.00755 | -0.0377 | -75.245
-6 | -0.5159 | 0.00718 | -0.0361 | -71.8524
-5.5 | -0.4632 | 0.00688 | -0.0347 | -67.3256
-5 | -0.4108 | 0.00653 | -0.0333 | -62.9096
-4.5 | -0.3572 | 0.00632 | -0.0322 | -56.519
-4 | -0.304 | 0.00604 | -0.031 | -50.3311
-3.5 | -0.2513 | 0.00575 | -0.0299 | -43.7043
-3 | -0.1992 | 0.00543 | -0.0287 | -36.6851
-2.5 | -0.1458 | 0.00524 | -0.0278 | -27.8244
-2 | -0.0936 | 0.00499 | -0.0267 | -18.7575
-1.5 | -0.0442 | 0.0046 | -0.0251 | -9.6087
-1 | 0.0057 | 0.0043 | -0.0237 | 1.3256
-0.5 | 0.0568 | 0.00408 | -0.0224 | 13.9216
0 | 0.1087 | 0.00396 | -0.0213 | 27.4495
0.5 | 0.1606 | 0.0039 | -0.0202 | 41.1795
1 | 0.2118 | 0.00387 | -0.0189 | 54.7287
1.5 | 0.2605 | 0.0038 | -0.017 | 68.5526
2 | 0.3089 | 0.00389 | -0.0151 | 79.4087
2.5 | 0.3575 | 0.00418 | -0.0132 | 85.5263
3 | 0.4033 | 0.0047 | -0.0108 | 85.8085
3.5 | 0.451 | 0.00522 | -0.0088 | 86.3985
4 | 0.5009 | 0.00572 | -0.0072 | 87.5699
4.5 | 0.5536 | 0.00625 | -0.0063 | 88.576
5 | 0.6115 | 0.00675 | -0.0065 | 90.5926
5.5 | 0.6744 | 0.00716 | -0.0077 | 94.1899
6 | 0.7362 | 0.0076 | -0.0086 | 96.8684
6.5 | 0.8032 | 0.00812 | -0.0106 | 98.9163
7 | 0.8669 | 0.00866 | -0.0118 | 100.1039
7.5 | 0.9278 | 0.00924 | -0.0123 | 100.4113
8 | 0.9829 | 0.01011 | -0.0116 | 97.2206
8.5 | 1.0451 | 0.01081 | -0.0124 | 96.679
9 | 1.1038 | 0.01193 | -0.0125 | 92.5231
9.5 | 1.1616 | 0.01308 | -0.0124 | 88.8073
10 | 1.2155 | 0.01432 | -0.0115 | 84.8813
10.5 | 1.2367 | 0.01574 | -0.0041 | 78.5705
11 | 1.2383 | 0.0186 | 0.006 | 66.5753
11.5 | 1.2377 | 0.02111 | 0.016 | 58.631
12 | 1.2321 | 0.0247 | 0.0244 | 49.8826
12.5 | 1.2134 | 0.02966 | 0.0317 | 40.9103
13 | 1.1873 | 0.03602 | 0.036 | 32.9622
13.5 | 1.1516 | 0.04483 | 0.0361 | 25.6882
14 | 1.1339 | 0.0534 | 0.0329 | 21.2341
14.5 | 1.0767 | 0.07036 | 0.0224 | 15.3027
15 | 1.0279 | 0.08983 | 0.0102 | 11.4427
15.5 | 0.9645 | 0.11184 | -0.0002 | 8.6239
16 | 0.9336 | 0.12665 | -0.0071 | 7.3715

## 79. Re 5M Mach 0.50 (1)
BIGFOIL.COM POLAR EXPORT
tempest3
HAWKER TEMPEST 96.77% SEMISPAN |  |  |  | Cl Max: | 1.131 | at alpha= | 20 | deg
JavaFoil+Calcfoil stall+Eppler ext transition |  |  |  | L/D Max: | 98.342 | at alpha= | 5.5 | deg
Re: | 5000000 |  |  | Cd Min: | 0.00491 | at alpha= | 0.5 | deg
Mach: | 0.5 |  |  | Cl=0 at alpha= | -0.93478 | deg
|  |  |  | @ Cl=0.1, Cd= | 0.0049406
|  |  |  | @ Cl=0.4, Cd= | 0.0053533
|  |  |  | @ Cl=0.6, Cd= | 0.0064123
alpha (deg) | Cl | Cd | Cm | Cl/Cd
-20 | -1.028 | 0.15944 | 0.003 | -6.449
-19.5 | -1.002 | 0.15435 | 0.002 | -6.491
-19 | -0.976 | 0.14986 | 0.002 | -6.513
-18.5 | -0.952 | 0.14426 | 0.002 | -6.596
-18 | -0.923 | 0.14025 | 0.001 | -6.581
-17.5 | -0.895 | 0.1342 | 0.001 | -6.671
-17 | -0.869 | 0.12889 | 0.001 | -6.741
-16.5 | -0.843 | 0.12471 | 0 | -6.757
-16 | -0.817 | 0.12288 | 0 | -6.645
-15.5 | -0.788 | 0.11788 | 0 | -6.687
-15 | -0.762 | 0.11209 | -0.001 | -6.797
-14.5 | -0.735 | 0.10839 | -0.001 | -6.785
-14 | -0.708 | 0.10257 | -0.001 | -6.905
-13.5 | -0.682 | 0.09212 | -0.002 | -7.406
-13 | -0.658 | 0.08371 | -0.002 | -7.86
-12.5 | -0.627 | 0.08769 | -0.002 | -7.155
-12 | -0.604 | 0.07729 | -0.003 | -7.818
-11.5 | -0.588 | 0.06327 | -0.004 | -9.292
-11 | -0.548 | 0.07227 | -0.003 | -7.579
-10.5 | -0.531 | 0.05836 | -0.005 | -9.105
-10 | -0.493 | 0.06564 | -0.004 | -7.513
-9.5 | -0.472 | 0.05559 | -0.005 | -8.499
-9 | -0.442 | 0.05598 | -0.005 | -7.89
-8.5 | -0.416 | 0.05083 | -0.006 | -8.187
-8 | -0.388 | 0.04915 | -0.006 | -7.888
-7.5 | -0.441 | 0.0109 | -0.011 | -40.492
-7 | -0.338 | 0.03948 | -0.008 | -8.565
-6.5 | -0.376 | 0.00928 | -0.013 | -40.555
-6 | -0.343 | 0.00893 | -0.014 | -38.352
-5.5 | -0.505 | 0.0085 | -0.015 | -59.408
-5 | -0.498 | 0.00806 | -0.015 | -61.741
-4.5 | -0.458 | 0.00771 | -0.016 | -59.422
-4 | -0.405 | 0.00744 | -0.017 | -54.374
-3.5 | -0.344 | 0.0072 | -0.017 | -47.811
-3 | -0.279 | 0.00659 | -0.018 | -42.425
-2.5 | -0.213 | 0.00638 | -0.019 | -33.384
-2 | -0.145 | 0.00617 | -0.02 | -23.542
-1.5 | -0.077 | 0.00545 | -0.021 | -14.153
-1 | -0.009 | 0.0051 | -0.021 | -1.719
-0.5 | 0.06 | 0.00497 | -0.022 | 12.024
0 | 0.128 | 0.00492 | -0.023 | 26.085
0.5 | 0.197 | 0.00491 | -0.024 | 40.077
1 | 0.265 | 0.00498 | -0.024 | 53.222
1.5 | 0.333 | 0.00513 | -0.025 | 64.931
2 | 0.402 | 0.00536 | -0.026 | 74.862
2.5 | 0.469 | 0.00568 | -0.027 | 82.571
3 | 0.536 | 0.00592 | -0.027 | 90.613
3.5 | 0.601 | 0.00642 | -0.028 | 93.635
4 | 0.664 | 0.00781 | -0.029 | 84.943
4.5 | 0.72 | 0.00827 | -0.03 | 87.092
5 | 0.768 | 0.00869 | -0.031 | 88.35
5.5 | 0.799 | 0.00813 | -0.031 | 98.342
6 | 0.793 | 0.0087 | -0.032 | 91.14
6.5 | 0.501 | 0.00817 | -0.033 | 61.328
7 | 0.534 | 0.01171 | -0.033 | 45.59
7.5 | 0.565 | 0.01263 | -0.034 | 44.766
8 | 0.597 | 0.01328 | -0.035 | 44.996
8.5 | 0.63 | 0.01382 | -0.035 | 45.568
9 | 0.555 | 0.0492 | -0.025 | 11.278
9.5 | 0.688 | 0.01611 | -0.036 | 42.693
10 | 0.595 | 0.06473 | -0.02 | 9.19
10.5 | 0.74 | 0.01939 | -0.037 | 38.149
11 | 0.647 | 0.07401 | -0.02 | 8.739
11.5 | 0.784 | 0.02506 | -0.037 | 31.282
12 | 0.705 | 0.07842 | -0.024 | 8.992
12.5 | 0.726 | 0.09436 | -0.021 | 7.694
13 | 0.757 | 0.08618 | -0.024 | 8.787
13.5 | 0.781 | 0.09609 | -0.023 | 8.125
14 | 0.807 | 0.10815 | -0.023 | 7.465
14.5 | 0.833 | 0.10939 | -0.024 | 7.617
15 | 0.859 | 0.11325 | -0.024 | 7.588
15.5 | 0.888 | 0.11881 | -0.026 | 7.476
16 | 0.913 | 0.12251 | -0.026 | 7.457
16.5 | 0.94 | 0.12592 | -0.026 | 7.462
17 | 0.968 | 0.13164 | -0.028 | 7.353
17.5 | 0.998 | 0.13601 | -0.029 | 7.339
18 | 1.02 | 0.13933 | -0.028 | 7.32
18.5 | 1.046 | 0.14332 | -0.029 | 7.299
19 | 1.074 | 0.15064 | -0.03 | 7.129
19.5 | 1.105 | 0.15254 | -0.032 | 7.244
20 | 1.131 | 0.16349 | -0.032 | 6.915

## 80. Re 5M Mach 0.50 (2)
BIGFOIL.COM POLAR EXPORT
tempest3
HAWKER TEMPEST 96.77% SEMISPAN |  |  |  | Cl Max: | 0.979 | at alpha= | 7.5 | deg
XFOIL ncrit=9 |  |  |  | L/D Max: | 95.866 | at alpha= | 5.5 | deg
Re: | 5000000 |  |  | Cd Min: | 0.26754 | at alpha= | -20 | deg
Mach: | 0.5 |  |  | Cl=0 at alpha= | -1.0839 | deg
|  |  |  | @ Cl=0.1, Cd= | 0.0041859
|  |  |  | @ Cl=0.4, Cd= | 0.0045607
|  |  |  | @ Cl=0.6, Cd= | 0.0066675
alpha (deg) | Cl | Cd | Cm | Cl/Cd
-20 | -0.7871 | 0.26754 | 0.0501 | -2.942
-19.5 | -0.7654 | 0.25884 | 0.0454 | -2.957
-19 | -0.7446 | 0.25046 | 0.0407 | -2.9729
-18.5 | -0.7241 | 0.24197 | 0.0361 | -2.9925
-18 | -0.7039 | 0.23359 | 0.0315 | -3.0134
-17.5 | -0.6842 | 0.22509 | 0.0271 | -3.0397
-17 | -0.666 | 0.21687 | 0.0227 | -3.071
-16.5 | -0.6482 | 0.20777 | 0.0185 | -3.1198
-16 | -0.6304 | 0.19886 | 0.0144 | -3.1701
-15.5 | -0.6123 | 0.19101 | 0.0104 | -3.2056
-15 | -0.5955 | 0.1826 | 0.0065 | -3.2612
-14.5 | -0.5767 | 0.17474 | 0.0028 | -3.3003
-14 | -0.5619 | 0.16639 | -0.0008 | -3.377
-13.5 | -0.5562 | 0.15538 | -0.0049 | -3.5796
-13 | -0.5429 | 0.14754 | -0.0083 | -3.6797
-12.5 | -0.5379 | 0.13732 | -0.0121 | -3.9171
-12 | -0.5299 | 0.12873 | -0.0156 | -4.1164
-11.5 | -0.5261 | 0.11943 | -0.0192 | -4.4051
-11 | -0.5212 | 0.11092 | -0.0225 | -4.6989
-10.5 | -0.5229 | 0.10131 | -0.0263 | -5.1614
-10 | -0.5311 | 0.09109 | -0.0306 | -5.8305
-9.5 | -0.5402 | 0.08141 | -0.0347 | -6.6355
-9 | -0.5569 | 0.07097 | -0.0395 | -7.847
-8.5 | -0.5785 | 0.05918 | -0.0474 | -9.7753
-8 | -0.5885 | 0.044 | -0.0662 | -13.375
-7.5 | -0.609 | 0.03287 | -0.0692 | -18.5275
-7 | -0.5965 | 0.02046 | -0.0723 | -29.1544
-6.5 | -0.5854 | 0.01395 | -0.0645 | -41.9642
-6 | -0.5589 | 0.01009 | -0.0556 | -55.3915
-5.5 | -0.5152 | 0.0082 | -0.0488 | -62.8293
-5 | -0.4592 | 0.00735 | -0.0446 | -62.4762
-4.5 | -0.4009 | 0.00678 | -0.0412 | -59.1298
-4 | -0.3394 | 0.00645 | -0.0389 | -52.6202
-3 | -0.2202 | 0.00574 | -0.0347 | -38.3624
-2.5 | -0.1609 | 0.00545 | -0.0329 | -29.5229
-2 | -0.1014 | 0.00524 | -0.0314 | -19.3511
-1.5 | -0.0456 | 0.00489 | -0.0293 | -9.3252
-1 | 0.0092 | 0.00458 | -0.0272 | 2.0087
-0.5 | 0.0648 | 0.00429 | -0.0252 | 15.1049
0 | 0.1223 | 0.00412 | -0.0236 | 29.6845
0.5 | 0.1806 | 0.00404 | -0.0222 | 44.703
1 | 0.2374 | 0.00402 | -0.0204 | 59.0547
1.5 | 0.2901 | 0.00393 | -0.0176 | 73.8168
2 | 0.3436 | 0.00407 | -0.0149 | 84.4226
3 | 0.4459 | 0.00496 | -0.0085 | 89.8992
3.5 | 0.4968 | 0.00557 | -0.0052 | 89.1921
4 | 0.5514 | 0.00615 | -0.0024 | 89.6585
4.5 | 0.6115 | 0.00679 | -0.0005 | 90.0589
5 | 0.6835 | 0.00733 | -0.0008 | 93.2469
5.5 | 0.7583 | 0.00791 | -0.0011 | 95.866
6 | 0.8336 | 0.00879 | -0.001 | 94.835
6.5 | 0.903 | 0.01033 | 0.0006 | 87.4153
7 | 0.9484 | 0.01376 | 0.0061 | 68.9244
7.5 | 0.979 | 0.02045 | 0.0113 | 47.8729
8 | 0.958 | 0.02514 | 0.0244 | 38.1066
8.5 | 0.9202 | 0.03054 | 0.036 | 30.131
9 | 0.8843 | 0.03753 | 0.0412 | 23.5625
9.5 | 0.8479 | 0.04671 | 0.0401 | 18.1524
10 | 0.812 | 0.05886 | 0.0326 | 13.7954
10.5 | 0.7833 | 0.07369 | 0.0217 | 10.6297
11 | 0.7613 | 0.08876 | 0.0135 | 8.5771
11.5 | 0.7422 | 0.10169 | 0.0069 | 7.2987
12 | 0.7278 | 0.11408 | 0.0009 | 6.3797
12.5 | 0.7167 | 0.12643 | -0.0048 | 5.6687

## 81. Re 6M Mach 0.00 (1)
BIGFOIL.COM POLAR EXPORT
tempest3
HAWKER TEMPEST 96.77% SEMISPAN |  |  |  | Cl Max: | 0.929 | at alpha= | 9 | deg
JavaFoil+Calcfoil stall+Eppler ext transition |  |  |  | L/D Max: | 108.763 | at alpha= | 9.5 | deg
Re: | 6000000 |  |  | Cd Min: | 0.00476 | at alpha= | 0.5 | deg
Mach: | 0 |  |  | Cl=0 at alpha= | -0.93333 | deg
|  |  |  | @ Cl=0.1, Cd= | 0.0047793
|  |  |  | @ Cl=0.4, Cd= | 0.0053427
|  |  |  | @ Cl=0.6, Cd= | 0.08409
alpha (deg) | Cl | Cd | Cm | Cl/Cd
-14.5 | -0.435 | 0.09484 | -0.001 | -4.59
-14 | -0.457 | 0.08921 | -0.001 | -5.125
-13.5 | -0.479 | 0.08407 | -0.002 | -5.696
-13 | -0.5 | 0.0796 | -0.002 | -6.278
-12.5 | -0.519 | 0.07565 | -0.002 | -6.866
-12 | -0.538 | 0.07081 | -0.003 | -7.605
-11.5 | -0.559 | 0.06322 | -0.003 | -8.842
-11 | -0.57 | 0.06243 | -0.003 | -9.123
-10.5 | -0.625 | 0.03234 | -0.005 | -19.324
-10 | -0.707 | 0.01169 | -0.007 | -60.452
-9.5 | -0.718 | 0.00892 | -0.008 | -80.513
-9 | -0.716 | 0.00954 | -0.008 | -75.049
-8.5 | -0.706 | 0.0091 | -0.009 | -77.544
-8 | -0.689 | 0.00864 | -0.009 | -79.713
-7.5 | -0.666 | 0.00832 | -0.01 | -80.085
-7 | -0.636 | 0.00803 | -0.011 | -79.306
-6.5 | -0.601 | 0.00775 | -0.011 | -77.548
-6 | -0.56 | 0.00748 | -0.012 | -74.837
-5.5 | -0.514 | 0.00722 | -0.013 | -71.116
-5 | -0.464 | 0.00707 | -0.013 | -65.616
-4.5 | -0.412 | 0.00687 | -0.014 | -59.922
-4 | -0.357 | 0.00678 | -0.015 | -52.69
-3.5 | -0.301 | 0.00668 | -0.015 | -45.062
-3 | -0.243 | 0.00612 | -0.016 | -39.719
-2.5 | -0.185 | 0.00599 | -0.016 | -30.852
-2 | -0.126 | 0.00567 | -0.017 | -22.213
-1.5 | -0.067 | 0.00522 | -0.018 | -12.813
-1 | -0.008 | 0.00493 | -0.018 | -1.541
-0.5 | 0.052 | 0.00482 | -0.019 | 10.73
0 | 0.111 | 0.00477 | -0.02 | 23.299
0.5 | 0.17 | 0.00476 | -0.02 | 35.765
1 | 0.23 | 0.00483 | -0.021 | 47.52
1.5 | 0.289 | 0.00494 | -0.022 | 58.497
2 | 0.348 | 0.00514 | -0.022 | 67.659
2.5 | 0.407 | 0.00537 | -0.023 | 75.72
3 | 0.465 | 0.00554 | -0.024 | 83.92
3.5 | 0.523 | 0.00569 | -0.024 | 91.92
4 | 0.579 | 0.00624 | -0.025 | 92.796
4.5 | 0.634 | 0.00715 | -0.026 | 88.62
5 | 0.687 | 0.00741 | -0.026 | 92.708
5.5 | 0.736 | 0.00768 | -0.027 | 95.896
6 | 0.783 | 0.00797 | -0.028 | 98.175
6.5 | 0.823 | 0.0083 | -0.028 | 99.164
7 | 0.858 | 0.00864 | -0.029 | 99.319
7.5 | 0.887 | 0.00903 | -0.03 | 98.28
8 | 0.909 | 0.0095 | -0.03 | 95.676
8.5 | 0.923 | 0.00873 | -0.031 | 105.777
9 | 0.929 | 0.00915 | -0.032 | 101.615
9.5 | 0.928 | 0.00854 | -0.032 | 108.763
10 | 0.92 | 0.01212 | -0.033 | 75.909
10.5 | 0.904 | 0.01299 | -0.033 | 69.603
11 | 0.883 | 0.01369 | -0.034 | 64.505
11.5 | 0.854 | 0.01483 | -0.034 | 57.59
12 | 0.793 | 0.02145 | -0.033 | 36.996
12.5 | 0.679 | 0.06276 | -0.026 | 10.826
13 | 0.641 | 0.07463 | -0.024 | 8.592
13.5 | 0.613 | 0.07886 | -0.024 | 7.77
14 | 0.583 | 0.08409 | -0.024 | 6.934

## 82. Re 6M Mach 0.00 (2)
BIGFOIL.COM POLAR EXPORT
tempest3
HAWKER TEMPEST 96.77% SEMISPAN |  |  |  | Cl Max: | 1.5724 | at alpha= | 17.5 | deg
XFOIL ncrit=9 |  |  |  | L/D Max: | 106.419 | at alpha= | 9 | deg
Re: | 6000000 |  |  | Cd Min: | 0.07191 | at alpha= | 20 | deg
Mach: | 0 |  |  | Cl=0 at alpha= | -1.0568 | deg
|  |  |  | @ Cl=0.1, Cd= | 0.0039982
|  |  |  | @ Cl=0.4, Cd= | 0.0047119
|  |  |  | @ Cl=0.6, Cd= | 0.0064168
alpha (deg) | Cl | Cd | Cm | Cl/Cd
-18.5 | -1.3889 | 0.04793 | -0.057 | -28.9777
-18 | -1.4222 | 0.03794 | -0.0615 | -37.4855
-17.5 | -1.4401 | 0.03182 | -0.0613 | -45.2577
-17 | -1.439 | 0.02835 | -0.0587 | -50.7584
-16.5 | -1.4176 | 0.02675 | -0.0563 | -52.9944
-16 | -1.4267 | 0.02339 | -0.0499 | -60.9962
-15.5 | -1.4039 | 0.02236 | -0.0458 | -62.7862
-15 | -1.3855 | 0.02129 | -0.0403 | -65.0775
-14.5 | -1.3601 | 0.02015 | -0.0359 | -67.4988
-14 | -1.3365 | 0.01897 | -0.0311 | -70.4533
-13.5 | -1.3044 | 0.01839 | -0.0273 | -70.9299
-13 | -1.2503 | 0.01774 | -0.0282 | -70.4791
-12.5 | -1.1999 | 0.01644 | -0.0286 | -72.9866
-12 | -1.144 | 0.01584 | -0.0297 | -72.2222
-11.5 | -1.0956 | 0.01383 | -0.0299 | -79.2191
-11 | -1.0471 | 0.01241 | -0.0296 | -84.3755
-10.5 | -0.9965 | 0.01131 | -0.0294 | -88.1079
-10 | -0.9408 | 0.01043 | -0.0301 | -90.2013
-9.5 | -0.8783 | 0.0097 | -0.0324 | -90.5464
-9 | -0.8179 | 0.0091 | -0.034 | -89.8791
-8.5 | -0.757 | 0.00849 | -0.0357 | -89.1637
-8 | -0.7035 | 0.00806 | -0.0357 | -87.2829
-7.5 | -0.6513 | 0.0078 | -0.0352 | -83.5
-7 | -0.6027 | 0.00733 | -0.0339 | -82.2237
-6.5 | -0.5527 | 0.00698 | -0.0329 | -79.1834
-6 | -0.5022 | 0.00671 | -0.0319 | -74.8435
-5 | -0.4003 | 0.00622 | -0.0301 | -64.3569
-4.5 | -0.3484 | 0.00603 | -0.0294 | -57.7778
-4 | -0.297 | 0.0058 | -0.0286 | -51.2069
-3.5 | -0.2457 | 0.00554 | -0.0278 | -44.3502
-3 | -0.1948 | 0.00527 | -0.0269 | -36.9639
-2.5 | -0.1433 | 0.0051 | -0.0262 | -28.098
-2 | -0.0923 | 0.00491 | -0.0253 | -18.7984
-1.5 | -0.0437 | 0.00458 | -0.024 | -9.5415
-1 | 0.0056 | 0.00432 | -0.0229 | 1.2963
-0.5 | 0.0558 | 0.00413 | -0.0219 | 13.5109
0 | 0.1061 | 0.00398 | -0.0209 | 26.6583
0.5 | 0.1561 | 0.00394 | -0.0198 | 39.6193
1 | 0.2065 | 0.00393 | -0.0188 | 52.5445
1.5 | 0.255 | 0.00389 | -0.0174 | 65.5527
2 | 0.3008 | 0.00393 | -0.0154 | 76.5394
2.5 | 0.3471 | 0.00422 | -0.0136 | 82.2512
3 | 0.3926 | 0.00464 | -0.0116 | 84.6121
3.5 | 0.4389 | 0.00509 | -0.0098 | 86.2279
4 | 0.4874 | 0.00549 | -0.0085 | 88.7796
5 | 0.5884 | 0.00634 | -0.0068 | 92.8076
5.5 | 0.6473 | 0.00673 | -0.0079 | 96.1813
6 | 0.7026 | 0.0071 | -0.0081 | 98.9577
6.5 | 0.7676 | 0.00747 | -0.0108 | 102.7577
7 | 0.8305 | 0.00793 | -0.0129 | 104.7289
7.5 | 0.8896 | 0.00836 | -0.0142 | 106.4115
8 | 0.9446 | 0.00891 | -0.0146 | 106.0157
8.5 | 0.9992 | 0.00944 | -0.0149 | 105.8475
9 | 1.0578 | 0.00994 | -0.0163 | 106.4185
9.5 | 1.1151 | 0.01052 | -0.0174 | 105.9981
10 | 1.1712 | 0.01118 | -0.0183 | 104.7585
10.5 | 1.2258 | 0.01196 | -0.019 | 102.4916
11 | 1.2794 | 0.01273 | -0.0196 | 100.5027
11.5 | 1.3077 | 0.01362 | -0.0147 | 96.0132
12 | 1.3328 | 0.01483 | -0.0094 | 89.8719
12.5 | 1.3667 | 0.01548 | -0.0059 | 88.2881
13 | 1.3981 | 0.01641 | -0.0021 | 85.198
13.5 | 1.4267 | 0.01708 | 0.0022 | 83.5304
14 | 1.4523 | 0.01809 | 0.0066 | 80.2819
14.5 | 1.4835 | 0.01888 | 0.0097 | 78.5752
15 | 1.4983 | 0.02081 | 0.0147 | 71.999
15.5 | 1.5223 | 0.0222 | 0.0179 | 68.5721
16 | 1.5437 | 0.02386 | 0.021 | 64.6982
16.5 | 1.5584 | 0.02613 | 0.0241 | 59.6403
17 | 1.5672 | 0.02908 | 0.0269 | 53.8927
17.5 | 1.5724 | 0.03264 | 0.029 | 48.174
18 | 1.5718 | 0.03712 | 0.0303 | 42.3438
18.5 | 1.5659 | 0.04264 | 0.0304 | 36.7237
19 | 1.5534 | 0.04961 | 0.0291 | 31.3122
19.5 | 1.5275 | 0.05916 | 0.0259 | 25.8198
20 | 1.4867 | 0.07191 | 0.0201 | 20.6745

## 83. Re 6M Mach 0.10 (1)
BIGFOIL.COM POLAR EXPORT
tempest3
HAWKER TEMPEST 96.77% SEMISPAN |  |  |  | Cl Max: | 0.922 | at alpha= | 9 | deg
JavaFoil+Calcfoil stall+Eppler ext transition |  |  |  | L/D Max: | 106.322 | at alpha= | 9.5 | deg
Re: | 6000000 |  |  | Cd Min: | 0.00476 | at alpha= | 0.5 | deg
Mach: | 0.1 |  |  | Cl=0 at alpha= | -0.93333 | deg
|  |  |  | @ Cl=0.1, Cd= | 0.004784
|  |  |  | @ Cl=0.4, Cd= | 0.0053449
|  |  |  | @ Cl=0.6, Cd= | 0.08776
alpha (deg) | Cl | Cd | Cm | Cl/Cd
-14 | -0.416 | 0.09065 | -0.001 | -4.588
-13.5 | -0.44 | 0.08616 | -0.002 | -5.108
-13 | -0.465 | 0.08009 | -0.002 | -5.808
-12.5 | -0.488 | 0.07633 | -0.002 | -6.394
-12 | -0.51 | 0.07178 | -0.003 | -7.11
-11.5 | -0.531 | 0.06694 | -0.003 | -7.937
-11 | -0.548 | 0.06381 | -0.003 | -8.588
-10.5 | -0.571 | 0.05367 | -0.004 | -10.636
-10 | -0.63 | 0.02587 | -0.006 | -24.342
-9.5 | -0.705 | 0.01065 | -0.008 | -66.156
-9 | -0.707 | 0.00966 | -0.008 | -73.148
-8.5 | -0.7 | 0.00919 | -0.009 | -76.159
-8 | -0.686 | 0.00872 | -0.009 | -78.61
-7.5 | -0.664 | 0.00839 | -0.01 | -79.185
-7 | -0.636 | 0.00805 | -0.011 | -79.087
-6.5 | -0.602 | 0.00777 | -0.011 | -77.442
-6 | -0.561 | 0.0075 | -0.012 | -74.902
-5.5 | -0.515 | 0.00723 | -0.013 | -71.277
-5 | -0.466 | 0.00708 | -0.013 | -65.77
-4.5 | -0.413 | 0.00693 | -0.014 | -59.647
-4 | -0.359 | 0.00677 | -0.015 | -52.961
-3.5 | -0.302 | 0.00668 | -0.015 | -45.265
-3 | -0.244 | 0.00612 | -0.016 | -39.913
-2.5 | -0.186 | 0.00599 | -0.017 | -30.991
-2 | -0.127 | 0.00574 | -0.017 | -22.068
-1.5 | -0.067 | 0.00522 | -0.018 | -12.865
-1 | -0.008 | 0.00495 | -0.019 | -1.542
-0.5 | 0.052 | 0.00484 | -0.019 | 10.742
0 | 0.112 | 0.00477 | -0.02 | 23.422
0.5 | 0.171 | 0.00476 | -0.021 | 35.954
1 | 0.231 | 0.00483 | -0.021 | 47.765
1.5 | 0.29 | 0.00494 | -0.022 | 58.781
2 | 0.35 | 0.00515 | -0.023 | 67.962
2.5 | 0.409 | 0.00538 | -0.023 | 75.985
3 | 0.468 | 0.00555 | -0.024 | 84.237
3.5 | 0.525 | 0.00573 | -0.025 | 91.665
4 | 0.582 | 0.00625 | -0.025 | 93.102
4.5 | 0.637 | 0.00721 | -0.026 | 88.341
5 | 0.69 | 0.00742 | -0.027 | 92.928
5.5 | 0.739 | 0.0077 | -0.027 | 96.007
6 | 0.786 | 0.008 | -0.028 | 98.172
6.5 | 0.826 | 0.00839 | -0.029 | 98.348
7 | 0.86 | 0.00872 | -0.029 | 98.542
7.5 | 0.887 | 0.00912 | -0.03 | 97.251
8 | 0.907 | 0.00961 | -0.031 | 94.425
8.5 | 0.919 | 0.00879 | -0.031 | 104.452
9 | 0.922 | 0.00923 | -0.032 | 99.824
9.5 | 0.917 | 0.00863 | -0.032 | 106.322
10 | 0.905 | 0.01229 | -0.033 | 73.6
10.5 | 0.884 | 0.01317 | -0.033 | 67.161
11 | 0.857 | 0.014 | -0.034 | 61.238
11.5 | 0.821 | 0.0155 | -0.034 | 52.937
12 | 0.691 | 0.05045 | -0.028 | 13.697
12.5 | 0.644 | 0.06427 | -0.026 | 10.021
13 | 0.601 | 0.07803 | -0.023 | 7.696
13.5 | 0.57 | 0.08062 | -0.024 | 7.074
14 | 0.536 | 0.08776 | -0.023 | 6.105

## 84. Re 6M Mach 0.10 (2)
BIGFOIL.COM POLAR EXPORT
tempest3
HAWKER TEMPEST 96.77% SEMISPAN |  |  |  | Cl Max: | 1.5278 | at alpha= | 16.5 | deg
XFOIL ncrit=9 |  |  |  | L/D Max: | 106.157 | at alpha= | 7.5 | deg
Re: | 6000000 |  |  | Cd Min: | 0.1121 | at alpha= | 20 | deg
Mach: | 0.1 |  |  | Cl=0 at alpha= | -1.062 | deg
|  |  |  | @ Cl=0.1, Cd= | 0.0040012
|  |  |  | @ Cl=0.4, Cd= | 0.0047041
|  |  |  | @ Cl=0.6, Cd= | 0.0064176
alpha (deg) | Cl | Cd | Cm | Cl/Cd
-17.5 | -1.3117 | 0.04901 | -0.0577 | -26.7639
-17 | -1.35 | 0.03801 | -0.0634 | -35.517
-16.5 | -1.349 | 0.03354 | -0.0633 | -40.2206
-16 | -1.3779 | 0.02774 | -0.0592 | -49.672
-15.5 | -1.3672 | 0.02551 | -0.055 | -53.5947
-15 | -1.3586 | 0.02349 | -0.0493 | -57.8374
-14.5 | -1.3491 | 0.02191 | -0.0423 | -61.5746
-14 | -1.3318 | 0.02026 | -0.0364 | -65.7354
-13.5 | -1.3038 | 0.01939 | -0.0317 | -67.2408
-13 | -1.2585 | 0.01858 | -0.0305 | -67.7341
-12.5 | -1.2087 | 0.01707 | -0.0307 | -70.8084
-12 | -1.1525 | 0.01637 | -0.0316 | -70.4032
-11.5 | -1.0986 | 0.01514 | -0.0322 | -72.5627
-11 | -1.0504 | 0.01322 | -0.0319 | -79.4554
-10.5 | -1.0026 | 0.01176 | -0.0309 | -85.2551
-10 | -0.9473 | 0.01075 | -0.0314 | -88.1209
-9.5 | -0.8846 | 0.00994 | -0.0334 | -88.994
-9 | -0.8231 | 0.00928 | -0.0351 | -88.6961
-8.5 | -0.7617 | 0.00862 | -0.0367 | -88.3643
-8 | -0.7075 | 0.00815 | -0.0365 | -86.8098
-7.5 | -0.6552 | 0.00785 | -0.0359 | -83.465
-7 | -0.606 | 0.00739 | -0.0346 | -82.0027
-6.5 | -0.5558 | 0.00702 | -0.0334 | -79.1738
-6 | -0.505 | 0.00674 | -0.0324 | -74.9258
-5.5 | -0.4538 | 0.00652 | -0.0314 | -69.6012
-5 | -0.4024 | 0.00624 | -0.0305 | -64.4872
-4.5 | -0.3502 | 0.00605 | -0.0297 | -57.8843
-4 | -0.2985 | 0.00581 | -0.0289 | -51.3769
-3.5 | -0.2469 | 0.00556 | -0.028 | -44.4065
-3 | -0.1957 | 0.00528 | -0.0271 | -37.0644
-2.5 | -0.1439 | 0.0051 | -0.0264 | -28.2157
-2 | -0.0926 | 0.00492 | -0.0255 | -18.8211
-1.5 | -0.0438 | 0.00459 | -0.0242 | -9.5425
-0.5 | 0.0562 | 0.00414 | -0.022 | 13.5749
0 | 0.1067 | 0.00398 | -0.021 | 26.809
0.5 | 0.1569 | 0.00394 | -0.0199 | 39.8223
1 | 0.2076 | 0.00393 | -0.0189 | 52.8244
1.5 | 0.2563 | 0.00389 | -0.0175 | 65.8869
2 | 0.3023 | 0.00394 | -0.0154 | 76.7259
2.5 | 0.3487 | 0.00423 | -0.0135 | 82.435
3 | 0.3944 | 0.00465 | -0.0115 | 84.8172
3.5 | 0.441 | 0.0051 | -0.0097 | 86.4706
4 | 0.4897 | 0.00551 | -0.0083 | 88.8748
5 | 0.5912 | 0.00636 | -0.0066 | 92.956
5.5 | 0.6508 | 0.00675 | -0.0077 | 96.4148
6 | 0.7065 | 0.00713 | -0.0079 | 99.0884
6.5 | 0.772 | 0.00752 | -0.0105 | 102.6596
7 | 0.8354 | 0.00798 | -0.0126 | 104.6867
7.5 | 0.8949 | 0.00843 | -0.0138 | 106.1566
8 | 0.9495 | 0.00905 | -0.0139 | 104.9171
8.5 | 1.0057 | 0.00952 | -0.0144 | 105.6408
9 | 1.0646 | 0.01007 | -0.0156 | 105.72
9.5 | 1.1223 | 0.0107 | -0.0166 | 104.8879
10 | 1.1788 | 0.01141 | -0.0174 | 103.3129
10.5 | 1.2336 | 0.01226 | -0.0179 | 100.6199
11 | 1.282 | 0.01312 | -0.0171 | 97.7134
11.5 | 1.3063 | 0.01431 | -0.0113 | 91.2858
12 | 1.3326 | 0.01548 | -0.0061 | 86.0853
12.5 | 1.3713 | 0.01587 | -0.0032 | 86.4083
13 | 1.3985 | 0.01687 | 0.0016 | 82.8986
13.5 | 1.4262 | 0.0177 | 0.0062 | 80.5763
14 | 1.4513 | 0.01889 | 0.0106 | 76.829
14.5 | 1.4776 | 0.0201 | 0.0145 | 73.5124
15 | 1.4895 | 0.02235 | 0.0195 | 66.6443
15.5 | 1.5072 | 0.02434 | 0.0232 | 61.9228
16 | 1.5179 | 0.02702 | 0.0268 | 56.1769
16.5 | 1.5278 | 0.03002 | 0.0295 | 50.8927
17 | 1.5243 | 0.03456 | 0.0317 | 44.1059
17.5 | 1.518 | 0.03995 | 0.0325 | 37.9975
18 | 1.5024 | 0.04707 | 0.0317 | 31.9184
18.5 | 1.4813 | 0.05585 | 0.0289 | 26.5228
19 | 1.4471 | 0.06753 | 0.0236 | 21.429
19.5 | 1.38 | 0.08599 | 0.0138 | 16.0484
20 | 1.2805 | 0.1121 | -0.0003 | 11.4228

## 85. Re 6M Mach 0.25 (1)
BIGFOIL.COM POLAR EXPORT
tempest3
HAWKER TEMPEST 96.77% SEMISPAN |  |  |  | Cl Max: | 0.885 | at alpha= | 8 | deg
JavaFoil+Calcfoil stall+Eppler ext transition |  |  |  | L/D Max: | 100.188 | at alpha= | 8 | deg
Re: | 6000000 |  |  | Cd Min: | 0.0048 | at alpha= | 0 | deg
Mach: | 0.25 |  |  | Cl=0 at alpha= | -0.93443 | deg
|  |  |  | @ Cl=0.1, Cd= | 0.0048145
|  |  |  | @ Cl=0.4, Cd= | 0.08506
|  |  |  | @ Cl=0.6, Cd= | 0.08506
alpha (deg) | Cl | Cd | Cm | Cl/Cd
-13 | -0.07 | 0.08553 | -0.002 | -0.813
-12.5 | -0.175 | 0.08074 | -0.002 | -2.171
-12 | -0.248 | 0.07571 | -0.003 | -3.28
-11.5 | -0.31 | 0.07147 | -0.003 | -4.332
-11 | -0.365 | 0.06658 | -0.003 | -5.479
-10.5 | -0.413 | 0.06345 | -0.004 | -6.502
-10 | -0.457 | 0.05698 | -0.004 | -8.017
-9.5 | -0.493 | 0.05194 | -0.005 | -9.483
-9 | -0.522 | 0.04579 | -0.006 | -11.399
-8.5 | -0.647 | 0.00855 | -0.009 | -75.739
-8 | -0.653 | 0.0092 | -0.01 | -70.972
-7.5 | -0.647 | 0.00869 | -0.01 | -74.52
-7 | -0.63 | 0.00834 | -0.011 | -75.565
-6.5 | -0.604 | 0.00799 | -0.012 | -75.557
-6 | -0.568 | 0.0077 | -0.012 | -73.727
-5.5 | -0.524 | 0.0074 | -0.013 | -70.795
-5 | -0.476 | 0.00723 | -0.014 | -65.768
-4.5 | -0.423 | 0.00701 | -0.014 | -60.315
-4 | -0.368 | 0.0069 | -0.015 | -53.3
-3.5 | -0.31 | 0.00673 | -0.016 | -46.066
-3 | -0.251 | 0.00621 | -0.016 | -40.444
-2.5 | -0.191 | 0.00606 | -0.017 | -31.482
-2 | -0.13 | 0.00586 | -0.018 | -22.219
-1.5 | -0.069 | 0.00528 | -0.018 | -13.07
-1 | -0.008 | 0.00499 | -0.019 | -1.572
-0.5 | 0.053 | 0.00486 | -0.02 | 11.008
0 | 0.115 | 0.0048 | -0.02 | 23.922
0.5 | 0.176 | 0.0048 | -0.021 | 36.69
1 | 0.237 | 0.0049 | -0.022 | 48.434
1.5 | 0.298 | 0.00501 | -0.022 | 59.505
2 | 0.359 | 0.0052 | -0.023 | 69.095
2.5 | 0.42 | 0.00547 | -0.024 | 76.756
3 | 0.48 | 0.00562 | -0.025 | 85.52
3.5 | 0.54 | 0.00584 | -0.025 | 92.446
4 | 0.598 | 0.0064 | -0.026 | 93.313
4.5 | 0.653 | 0.0073 | -0.027 | 89.474
5 | 0.706 | 0.00759 | -0.027 | 93.004
5.5 | 0.755 | 0.00788 | -0.028 | 95.834
6 | 0.8 | 0.00827 | -0.029 | 96.698
6.5 | 0.836 | 0.00866 | -0.029 | 96.559
7 | 0.863 | 0.00907 | -0.03 | 95.129
7.5 | 0.88 | 0.00958 | -0.031 | 91.875
8 | 0.885 | 0.00883 | -0.031 | 100.188
8.5 | 0.877 | 0.00932 | -0.032 | 94.046
9 | 0.855 | 0.01187 | -0.033 | 72.012
9.5 | 0.819 | 0.01252 | -0.033 | 65.438
10 | 0.769 | 0.01343 | -0.034 | 57.31
10.5 | 0.704 | 0.0149 | -0.034 | 47.233
11 | 0.58 | 0.03349 | -0.03 | 17.31
11.5 | 0.475 | 0.06132 | -0.025 | 7.749
12 | 0.4 | 0.07006 | -0.023 | 5.703
12.5 | 0.32 | 0.07922 | -0.021 | 4.041
13 | 0.234 | 0.08506 | -0.021 | 2.748

## 86. Re 6M Mach 0.25 (2)
BIGFOIL.COM POLAR EXPORT
tempest3
HAWKER TEMPEST 96.77% SEMISPAN |  |  |  | Cl Max: | 1.2753 | at alpha= | 11.5 | deg
XFOIL ncrit=9 |  |  |  | L/D Max: | 104.455 | at alpha= | 7 | deg
Re: | 6000000 |  |  | Cd Min: | 0.18355 | at alpha= | -16 | deg
Mach: | 0.25 |  |  | Cl=0 at alpha= | -1.0647 | deg
|  |  |  | @ Cl=0.1, Cd= | 0.0040406
|  |  |  | @ Cl=0.4, Cd= | 0.0046584
|  |  |  | @ Cl=0.6, Cd= | 0.0064338
alpha (deg) | Cl | Cd | Cm | Cl/Cd
-16 | -0.6148 | 0.18355 | 0.0121 | -3.3495
-15.5 | -0.6032 | 0.17564 | 0.0087 | -3.4343
-15 | -0.5976 | 0.16564 | 0.0047 | -3.6078
-14 | -0.7074 | 0.11606 | -0.0152 | -6.0951
-12.5 | -0.9083 | 0.04779 | -0.0594 | -19.0061
-12 | -0.9444 | 0.03867 | -0.0625 | -24.422
-11.5 | -1.0043 | 0.03196 | -0.0532 | -31.4237
-11 | -1.0252 | 0.02522 | -0.0459 | -40.6503
-10.5 | -0.9995 | 0.01919 | -0.0442 | -52.0844
-10 | -0.9616 | 0.0158 | -0.0415 | -60.8608
-9.5 | -0.9156 | 0.01222 | -0.0401 | -74.9264
-9 | -0.8464 | 0.01109 | -0.0421 | -76.321
-8.5 | -0.7858 | 0.00978 | -0.0424 | -80.3476
-8 | -0.7276 | 0.00896 | -0.0421 | -81.2054
-7.5 | -0.6754 | 0.00827 | -0.0404 | -81.6687
-7 | -0.6226 | 0.00788 | -0.0388 | -79.0102
-6.5 | -0.5726 | 0.00728 | -0.0367 | -78.6538
-6 | -0.5205 | 0.00692 | -0.0351 | -75.2168
-5.5 | -0.4675 | 0.00664 | -0.0338 | -70.4066
-5 | -0.4141 | 0.00636 | -0.0325 | -65.1101
-4.5 | -0.3606 | 0.00614 | -0.0314 | -58.7296
-4 | -0.3065 | 0.0059 | -0.0305 | -51.9492
-3.5 | -0.2534 | 0.00566 | -0.0294 | -44.7703
-3 | -0.2009 | 0.00533 | -0.0283 | -37.6923
-2.5 | -0.1473 | 0.00515 | -0.0275 | -28.6019
-2 | -0.0945 | 0.00496 | -0.0265 | -19.0524
-1.5 | -0.0444 | 0.00465 | -0.025 | -9.5484
-1 | 0.0066 | 0.00438 | -0.0238 | 1.5068
-0.5 | 0.0582 | 0.00417 | -0.0227 | 13.9568
0 | 0.1099 | 0.00401 | -0.0215 | 27.4065
0.5 | 0.1616 | 0.00396 | -0.0204 | 40.8081
1 | 0.2136 | 0.00395 | -0.0193 | 54.0759
1.5 | 0.2634 | 0.00391 | -0.0177 | 67.3657
2 | 0.3103 | 0.00397 | -0.0155 | 78.1612
2.5 | 0.358 | 0.00427 | -0.0135 | 83.8407
3 | 0.4045 | 0.0047 | -0.0112 | 86.0638
3.5 | 0.4521 | 0.00517 | -0.0091 | 87.4468
4 | 0.5017 | 0.00561 | -0.0075 | 89.4296
5 | 0.6067 | 0.00649 | -0.0053 | 93.4823
5.5 | 0.6697 | 0.00688 | -0.0065 | 97.3401
6 | 0.7286 | 0.00727 | -0.0067 | 100.2201
6.5 | 0.7967 | 0.00779 | -0.0091 | 102.2721
7 | 0.8628 | 0.00826 | -0.0108 | 104.4552
7.5 | 0.924 | 0.00887 | -0.0114 | 104.1714
8.5 | 1.041 | 0.01017 | -0.0112 | 102.3599
9 | 1.1006 | 0.01112 | -0.0114 | 98.9748
9.5 | 1.1597 | 0.01209 | -0.0115 | 95.9222
10 | 1.2167 | 0.01328 | -0.0112 | 91.619
10.5 | 1.2472 | 0.01537 | -0.0059 | 81.1451
11 | 1.2686 | 0.01689 | 0.0013 | 75.1095
11.5 | 1.2753 | 0.019 | 0.0107 | 67.1211
12 | 1.2748 | 0.0219 | 0.0197 | 58.21
12.5 | 1.2596 | 0.0263 | 0.0282 | 47.8935
13 | 1.2393 | 0.03162 | 0.0342 | 39.1935
13.5 | 1.2044 | 0.03932 | 0.0369 | 30.6307
14 | 1.1861 | 0.0469 | 0.0359 | 25.29
14.5 | 1.1327 | 0.06113 | 0.0287 | 18.5294
15 | 1.0921 | 0.07678 | 0.0186 | 14.2238
15.5 | 1.044 | 0.09611 | 0.0074 | 10.8626
16 | 1.0044 | 0.11278 | -0.0002 | 8.9058
16.5 | 0.954 | 0.13144 | -0.0094 | 7.2581

## 87. Re 6M Mach 0.50 (1)
BIGFOIL.COM POLAR EXPORT
tempest3
HAWKER TEMPEST 96.77% SEMISPAN |  |  |  | Cl Max: | 1.131 | at alpha= | 20 | deg
JavaFoil+Calcfoil stall+Eppler ext transition |  |  |  | L/D Max: | 93.639 | at alpha= | 6 | deg
Re: | 6000000 |  |  | Cd Min: | 0.0049 | at alpha= | 0 | deg
Mach: | 0.5 |  |  | Cl=0 at alpha= | -0.93478 | deg
|  |  |  | @ Cl=0.1, Cd= | 0.0049412
|  |  |  | @ Cl=0.4, Cd= | 0.0055022
|  |  |  | @ Cl=0.6, Cd= | 0.0065903
alpha (deg) | Cl | Cd | Cm | Cl/Cd
-20 | -1.029 | 0.15573 | 0.003 | -6.607
-19.5 | -1.003 | 0.15039 | 0.002 | -6.666
-19 | -0.976 | 0.14333 | 0.002 | -6.811
-18.5 | -0.953 | 0.14164 | 0.002 | -6.728
-18 | -0.924 | 0.13763 | 0.001 | -6.713
-17.5 | -0.895 | 0.13369 | 0.001 | -6.698
-17 | -0.869 | 0.12637 | 0.001 | -6.877
-16.5 | -0.843 | 0.12221 | 0 | -6.897
-16 | -0.817 | 0.11961 | 0 | -6.831
-15.5 | -0.789 | 0.11336 | 0 | -6.958
-15 | -0.762 | 0.10439 | -0.001 | -7.304
-14.5 | -0.736 | 0.09713 | -0.001 | -7.58
-14 | -0.709 | 0.10069 | -0.001 | -7.039
-13.5 | -0.684 | 0.09064 | -0.002 | -7.544
-13 | -0.662 | 0.07984 | -0.002 | -8.292
-12.5 | -0.628 | 0.08658 | -0.002 | -7.257
-12 | -0.607 | 0.07429 | -0.003 | -8.169
-11.5 | -0.598 | 0.05526 | -0.004 | -10.829
-11 | -0.55 | 0.07007 | -0.004 | -7.847
-10.5 | -0.541 | 0.05094 | -0.005 | -10.622
-10 | -0.494 | 0.06414 | -0.004 | -7.707
-9.5 | -0.478 | 0.05096 | -0.006 | -9.383
-9 | -0.445 | 0.05328 | -0.006 | -8.345
-8.5 | -0.424 | 0.04433 | -0.007 | -9.574
-8 | -0.392 | 0.04533 | -0.007 | -8.652
-7.5 | -0.442 | 0.00794 | -0.012 | -55.705
-7 | -0.409 | 0.00774 | -0.012 | -52.832
-6.5 | -0.376 | 0.00905 | -0.013 | -41.599
-6 | -0.343 | 0.00873 | -0.014 | -39.264
-5.5 | -0.505 | 0.00833 | -0.015 | -60.629
-5 | -0.498 | 0.00791 | -0.015 | -62.905
-4.5 | -0.458 | 0.00758 | -0.016 | -60.376
-4 | -0.405 | 0.00735 | -0.017 | -55.061
-3.5 | -0.344 | 0.00711 | -0.017 | -48.373
-3 | -0.279 | 0.0065 | -0.018 | -43.002
-2.5 | -0.213 | 0.00628 | -0.019 | -33.89
-2 | -0.145 | 0.00613 | -0.02 | -23.727
-1.5 | -0.077 | 0.00554 | -0.021 | -13.934
-1 | -0.009 | 0.00518 | -0.021 | -1.694
-0.5 | 0.06 | 0.005 | -0.022 | 11.955
0 | 0.128 | 0.0049 | -0.023 | 26.145
0.5 | 0.197 | 0.00493 | -0.024 | 39.871
1 | 0.265 | 0.00506 | -0.024 | 52.339
1.5 | 0.333 | 0.00524 | -0.025 | 63.647
2 | 0.402 | 0.00551 | -0.026 | 72.931
2.5 | 0.469 | 0.00579 | -0.027 | 81.085
3 | 0.536 | 0.00597 | -0.027 | 89.762
3.5 | 0.601 | 0.0066 | -0.028 | 91.134
4 | 0.664 | 0.00766 | -0.029 | 86.68
4.5 | 0.72 | 0.00804 | -0.03 | 89.618
5 | 0.768 | 0.00849 | -0.031 | 90.488
5.5 | 0.799 | 0.00905 | -0.031 | 88.3
6 | 0.793 | 0.00847 | -0.032 | 93.639
6.5 | 0.501 | 0.00895 | -0.033 | 55.963
7 | 0.534 | 0.00831 | -0.033 | 64.232
7.5 | 0.566 | 0.01231 | -0.034 | 45.96
8 | 0.598 | 0.01292 | -0.035 | 46.299
8.5 | 0.63 | 0.01338 | -0.035 | 47.128
9 | 0.655 | 0.01517 | -0.036 | 43.213
9.5 | 0.691 | 0.01536 | -0.037 | 44.95
10 | 0.6 | 0.06158 | -0.023 | 9.736
10.5 | 0.747 | 0.01788 | -0.038 | 41.765
11 | 0.649 | 0.07184 | -0.022 | 9.04
11.5 | 0.798 | 0.02135 | -0.038 | 37.39
12 | 0.712 | 0.07307 | -0.026 | 9.747
12.5 | 0.726 | 0.09152 | -0.021 | 7.934
13 | 0.766 | 0.0801 | -0.027 | 9.561
13.5 | 0.782 | 0.09441 | -0.024 | 8.284
14 | 0.808 | 0.10593 | -0.024 | 7.629
14.5 | 0.835 | 0.10054 | -0.025 | 8.305
15 | 0.861 | 0.11067 | -0.025 | 7.777
15.5 | 0.89 | 0.11662 | -0.027 | 7.634
16 | 0.914 | 0.11998 | -0.026 | 7.615
16.5 | 0.94 | 0.12207 | -0.026 | 7.699
17 | 0.969 | 0.12767 | -0.028 | 7.591
17.5 | 1 | 0.13254 | -0.03 | 7.544
18 | 1.02 | 0.13573 | -0.029 | 7.518
18.5 | 1.047 | 0.14382 | -0.029 | 7.278
19 | 1.076 | 0.14691 | -0.031 | 7.321
19.5 | 1.107 | 0.14877 | -0.033 | 7.442
20 | 1.131 | 0.16081 | -0.033 | 7.036

## 88. Re 6M Mach 0.50 (2)
BIGFOIL.COM POLAR EXPORT
tempest3
HAWKER TEMPEST 96.77% SEMISPAN |  |  |  | Cl Max: | 0.9813 | at alpha= | 7.5 | deg
XFOIL ncrit=9 |  |  |  | L/D Max: | 99.6037 | at alpha= | 5.5 | deg
Re: | 6000000 |  |  | Cd Min: | 0.21521 | at alpha= | -17 | deg
Mach: | 0.5 |  |  | Cl=0 at alpha= | -1.0904 | deg
|  |  |  | @ Cl=0.1, Cd= | 0.0042491
|  |  |  | @ Cl=0.4, Cd= | 0.0044754
|  |  |  | @ Cl=0.6, Cd= | 0.0064779
alpha (deg) | Cl | Cd | Cm | Cl/Cd
-17 | -0.6691 | 0.21521 | 0.0229 | -3.1091
-16.5 | -0.6503 | 0.20716 | 0.0187 | -3.1391
-16 | -0.6316 | 0.19919 | 0.0147 | -3.1708
-15.5 | -0.614 | 0.19035 | 0.0107 | -3.2256
-15 | -0.5978 | 0.18173 | 0.0067 | -3.2895
-13.5 | -0.5568 | 0.15542 | -0.0046 | -3.5826
-13 | -0.5441 | 0.14709 | -0.008 | -3.6991
-12.5 | -0.5382 | 0.13739 | -0.0118 | -3.9173
-12 | -0.5361 | 0.12726 | -0.0158 | -4.2126
-11.5 | -0.5327 | 0.11797 | -0.0195 | -4.5156
-11 | -0.5267 | 0.10978 | -0.0228 | -4.7978
-10.5 | -0.5272 | 0.10056 | -0.0265 | -5.2426
-10 | -0.5368 | 0.09016 | -0.0309 | -5.9539
-9.5 | -0.5451 | 0.08075 | -0.0349 | -6.7505
-9 | -0.563 | 0.07011 | -0.0399 | -8.0302
-8.5 | -0.5763 | 0.05622 | -0.0533 | -10.2508
-8 | -0.59 | 0.04244 | -0.0687 | -13.902
-7.5 | -0.6089 | 0.03153 | -0.071 | -19.3118
-7 | -0.5932 | 0.01925 | -0.0741 | -30.8156
-6.5 | -0.596 | 0.01312 | -0.0629 | -45.4268
-6 | -0.5685 | 0.00949 | -0.0539 | -59.9052
-5.5 | -0.5223 | 0.00782 | -0.0475 | -66.7903
-5 | -0.4648 | 0.00706 | -0.0435 | -65.8357
-4.5 | -0.4045 | 0.00661 | -0.0405 | -61.1952
-4 | -0.343 | 0.00626 | -0.0382 | -54.7923
-3.5 | -0.2816 | 0.006 | -0.0363 | -46.9333
-3 | -0.2219 | 0.00564 | -0.0343 | -39.344
-2.5 | -0.1626 | 0.00535 | -0.0326 | -30.3925
-2 | -0.1027 | 0.00517 | -0.0311 | -19.8646
-1.5 | -0.0462 | 0.0049 | -0.0292 | -9.4286
-1 | 0.0102 | 0.00462 | -0.0273 | 2.2078
0 | 0.124 | 0.00415 | -0.024 | 29.8795
0.5 | 0.1817 | 0.00407 | -0.0224 | 44.6437
1 | 0.2393 | 0.00407 | -0.0208 | 58.7961
1.5 | 0.2935 | 0.00402 | -0.0184 | 73.01
2.5 | 0.3974 | 0.00445 | -0.0125 | 89.3034
3 | 0.4475 | 0.00494 | -0.009 | 90.587
3.5 | 0.499 | 0.00548 | -0.0057 | 91.0584
4 | 0.552 | 0.00602 | -0.0025 | 91.6944
4.5 | 0.6086 | 0.00656 | 0.0002 | 92.7744
5 | 0.675 | 0.00702 | 0.0012 | 96.1538
5.5 | 0.754 | 0.00757 | -0.0001 | 99.6037
6 | 0.8275 | 0.00831 | 0.0004 | 99.5788
6.5 | 0.9021 | 0.00966 | 0.0011 | 93.3851
7.5 | 0.9813 | 0.01889 | 0.0122 | 51.9481
8 | 0.9658 | 0.02489 | 0.0233 | 38.8027
8.5 | 0.924 | 0.0304 | 0.0358 | 30.3947
9 | 0.8883 | 0.03725 | 0.0412 | 23.847
9.5 | 0.8516 | 0.04634 | 0.0402 | 18.3772
10 | 0.8156 | 0.05837 | 0.0329 | 13.9729
10.5 | 0.7878 | 0.07286 | 0.0222 | 10.8125
11 | 0.7664 | 0.08796 | 0.0138 | 8.7131
11.5 | 0.7475 | 0.1009 | 0.0072 | 7.4083
12 | 0.7336 | 0.11315 | 0.0012 | 6.4834
12.5 | 0.7255 | 0.12475 | -0.0042 | 5.8156

## 89. Re 7M Mach 0.00 (1)
BIGFOIL.COM POLAR EXPORT
tempest3
HAWKER TEMPEST 96.77% SEMISPAN |  |  |  | Cl Max: | 0.93 | at alpha= | 9 | deg
JavaFoil+Calcfoil stall+Eppler ext transition |  |  |  | L/D Max: | 104.296 | at alpha= | 9 | deg
Re: | 7000000 |  |  | Cd Min: | 0.00481 | at alpha= | 0 | deg
Mach: | 0 |  |  | Cl=0 at alpha= | -0.93333 | deg
|  |  |  | @ Cl=0.1, Cd= | 0.0048212
|  |  |  | @ Cl=0.4, Cd= | 0.0054527
|  |  |  | @ Cl=0.6, Cd= | 0.07805
alpha (deg) | Cl | Cd | Cm | Cl/Cd
-14.5 | -0.436 | 0.09364 | -0.001 | -4.656
-14 | -0.458 | 0.08799 | -0.001 | -5.205
-13.5 | -0.48 | 0.08244 | -0.002 | -5.822
-13 | -0.5 | 0.07851 | -0.002 | -6.374
-12.5 | -0.52 | 0.07511 | -0.002 | -6.92
-12 | -0.539 | 0.07021 | -0.003 | -7.676
-11.5 | -0.565 | 0.05846 | -0.003 | -9.658
-11 | -0.574 | 0.05908 | -0.004 | -9.709
-10.5 | -0.695 | 0.0124 | -0.006 | -56.002
-10 | -0.713 | 0.01099 | -0.007 | -64.822
-9.5 | -0.719 | 0.00869 | -0.008 | -82.732
-9 | -0.716 | 0.00932 | -0.008 | -76.836
-8.5 | -0.706 | 0.00889 | -0.009 | -79.42
-8 | -0.689 | 0.00848 | -0.009 | -81.262
-7.5 | -0.666 | 0.00816 | -0.01 | -81.638
-7 | -0.636 | 0.00788 | -0.011 | -80.729
-6.5 | -0.601 | 0.00761 | -0.011 | -79.004
-6 | -0.56 | 0.00735 | -0.012 | -76.155
-5.5 | -0.514 | 0.00712 | -0.013 | -72.134
-5 | -0.464 | 0.00699 | -0.013 | -66.388
-4.5 | -0.412 | 0.00681 | -0.014 | -60.432
-4 | -0.357 | 0.00671 | -0.015 | -53.214
-3.5 | -0.301 | 0.00659 | -0.015 | -45.67
-3 | -0.243 | 0.00605 | -0.016 | -40.178
-2.5 | -0.185 | 0.00593 | -0.016 | -31.155
-2 | -0.126 | 0.00576 | -0.017 | -21.878
-1.5 | -0.067 | 0.00531 | -0.018 | -12.606
-1 | -0.008 | 0.00505 | -0.018 | -1.505
-0.5 | 0.052 | 0.00487 | -0.019 | 10.621
0 | 0.111 | 0.00481 | -0.02 | 23.073
0.5 | 0.17 | 0.00481 | -0.02 | 35.413
1 | 0.23 | 0.00494 | -0.021 | 46.518
1.5 | 0.289 | 0.00505 | -0.022 | 57.162
2 | 0.348 | 0.00525 | -0.022 | 66.332
2.5 | 0.407 | 0.00548 | -0.023 | 74.229
3 | 0.465 | 0.00562 | -0.024 | 82.823
3.5 | 0.523 | 0.00589 | -0.024 | 88.792
4 | 0.579 | 0.00624 | -0.025 | 92.822
4.5 | 0.634 | 0.00705 | -0.026 | 89.971
5 | 0.687 | 0.00727 | -0.026 | 94.38
5.5 | 0.736 | 0.00754 | -0.027 | 97.719
6 | 0.783 | 0.00783 | -0.028 | 100.009
6.5 | 0.823 | 0.00815 | -0.028 | 101.046
7 | 0.858 | 0.00847 | -0.029 | 101.34
7.5 | 0.887 | 0.00886 | -0.03 | 100.111
8 | 0.909 | 0.00929 | -0.03 | 97.835
8.5 | 0.924 | 0.00975 | -0.031 | 94.719
9 | 0.93 | 0.00892 | -0.032 | 104.296
9.5 | 0.929 | 0.00935 | -0.032 | 99.326
10 | 0.921 | 0.01181 | -0.033 | 77.97
10.5 | 0.905 | 0.01263 | -0.033 | 71.708
11 | 0.885 | 0.01326 | -0.034 | 66.735
11.5 | 0.857 | 0.01423 | -0.034 | 60.225
12 | 0.81 | 0.01761 | -0.034 | 46.017
12.5 | 0.725 | 0.03649 | -0.031 | 19.878
13 | 0.651 | 0.06659 | -0.026 | 9.778
13.5 | 0.624 | 0.0691 | -0.027 | 9.027
14 | 0.589 | 0.07805 | -0.026 | 7.544

## 90. Re 7M Mach 0.00 (2)
BIGFOIL.COM POLAR EXPORT
tempest3
HAWKER TEMPEST 96.77% SEMISPAN |  |  |  | Cl Max: | 1.6065 | at alpha= | 18 | deg
XFOIL ncrit=9 |  |  |  | L/D Max: | 110.482 | at alpha= | 9 | deg
Re: | 7000000 |  |  | Cd Min: | 0.066 | at alpha= | 20 | deg
Mach: | 0 |  |  | Cl=0 at alpha= | -1.0629 | deg
|  |  |  | @ Cl=0.1, Cd= | 0.0040698
|  |  |  | @ Cl=0.4, Cd= | 0.0047312
|  |  |  | @ Cl=0.6, Cd= | 0.0062574
alpha (deg) | Cl | Cd | Cm | Cl/Cd
-19 | -1.4265 | 0.04912 | -0.0564 | -29.0411
-18.5 | -1.4207 | 0.04362 | -0.0594 | -32.5699
-18 | -1.4793 | 0.03239 | -0.0617 | -45.6715
-17.5 | -1.4789 | 0.02873 | -0.0596 | -51.4758
-17 | -1.4792 | 0.02557 | -0.0557 | -57.849
-16.5 | -1.4615 | 0.02393 | -0.0521 | -61.074
-16 | -1.4574 | 0.02167 | -0.0459 | -67.2543
-15.5 | -1.4386 | 0.02067 | -0.0406 | -69.5985
-15 | -1.4115 | 0.01962 | -0.0365 | -71.9419
-14.5 | -1.3844 | 0.01864 | -0.0322 | -74.2704
-14 | -1.3592 | 0.01761 | -0.0273 | -77.1834
-13.5 | -1.3079 | 0.01691 | -0.0277 | -77.3448
-13 | -1.2535 | 0.01631 | -0.0285 | -76.8547
-12.5 | -1.202 | 0.01515 | -0.029 | -79.3399
-12 | -1.1459 | 0.01457 | -0.0301 | -78.6479
-11.5 | -1.0914 | 0.01358 | -0.031 | -80.3682
-11 | -1.0443 | 0.01234 | -0.0303 | -84.6272
-10.5 | -0.995 | 0.01098 | -0.0299 | -90.6193
-10 | -0.9366 | 0.01003 | -0.0313 | -93.3799
-9.5 | -0.8717 | 0.00927 | -0.0341 | -94.0345
-8.5 | -0.7577 | 0.00815 | -0.0357 | -92.9693
-8 | -0.7062 | 0.00776 | -0.0351 | -91.0052
-7.5 | -0.655 | 0.00751 | -0.0344 | -87.217
-7 | -0.6057 | 0.00717 | -0.0333 | -84.477
-6.5 | -0.5561 | 0.00681 | -0.0321 | -81.6593
-6 | -0.5055 | 0.00654 | -0.0312 | -77.2936
-5.5 | -0.4544 | 0.00633 | -0.0303 | -71.7852
-5 | -0.4028 | 0.00609 | -0.0296 | -66.1412
-4.5 | -0.3507 | 0.00591 | -0.0289 | -59.3401
-4 | -0.299 | 0.00569 | -0.0282 | -52.5483
-3.5 | -0.2474 | 0.00546 | -0.0274 | -45.3114
-3 | -0.1963 | 0.0052 | -0.0266 | -37.75
-2.5 | -0.1445 | 0.00504 | -0.0259 | -28.6706
-1.5 | -0.0438 | 0.00463 | -0.0239 | -9.46
-1 | 0.0063 | 0.00439 | -0.023 | 1.4351
-0.5 | 0.0567 | 0.0042 | -0.022 | 13.5
0 | 0.1066 | 0.00405 | -0.021 | 26.321
0.5 | 0.1566 | 0.00401 | -0.0199 | 39.0524
1 | 0.2077 | 0.004 | -0.0191 | 51.925
1.5 | 0.257 | 0.00403 | -0.0179 | 63.7717
2 | 0.3025 | 0.00402 | -0.0159 | 75.2488
2.5 | 0.348 | 0.00432 | -0.0139 | 80.5556
3 | 0.3939 | 0.00468 | -0.012 | 84.1667
3.5 | 0.4404 | 0.00507 | -0.0102 | 86.8639
4 | 0.4891 | 0.00543 | -0.0089 | 90.0737
4.5 | 0.5373 | 0.00584 | -0.0075 | 92.0034
5 | 0.5886 | 0.00619 | -0.0068 | 95.0889
5.5 | 0.6427 | 0.00651 | -0.0068 | 98.725
6 | 0.7025 | 0.00687 | -0.0081 | 102.2562
6.5 | 0.7612 | 0.00722 | -0.0092 | 105.4294
7 | 0.8257 | 0.00764 | -0.0117 | 108.0759
7.5 | 0.8866 | 0.00808 | -0.0134 | 109.7277
8 | 0.9427 | 0.00863 | -0.014 | 109.2352
8.5 | 0.9953 | 0.00906 | -0.0139 | 109.8565
9 | 1.054 | 0.00954 | -0.0152 | 110.4822
9.5 | 1.1112 | 0.0101 | -0.0163 | 110.0198
10 | 1.1672 | 0.01077 | -0.0172 | 108.3751
10.5 | 1.2218 | 0.01154 | -0.0179 | 105.8752
11 | 1.2751 | 0.01238 | -0.0184 | 102.9968
11.5 | 1.3114 | 0.01358 | -0.0154 | 96.5685
12 | 1.3429 | 0.01432 | -0.0113 | 93.7779
12.5 | 1.3812 | 0.01469 | -0.0085 | 94.0231
13 | 1.4132 | 0.01552 | -0.0047 | 91.0567
13.5 | 1.4461 | 0.0162 | -0.0012 | 89.2654
14 | 1.4712 | 0.0171 | 0.0036 | 86.0351
14.5 | 1.5019 | 0.01787 | 0.007 | 84.0459
15 | 1.5212 | 0.01945 | 0.0117 | 78.2108
15.5 | 1.5459 | 0.02073 | 0.0151 | 74.5731
16 | 1.565 | 0.02247 | 0.0187 | 69.6484
16.5 | 1.5844 | 0.0243 | 0.0218 | 65.2016
17 | 1.5939 | 0.02702 | 0.0251 | 58.9896
17.5 | 1.602 | 0.03012 | 0.0276 | 53.1873
18 | 1.6065 | 0.03385 | 0.0294 | 47.4594
18.5 | 1.6062 | 0.03844 | 0.0303 | 41.7846
19 | 1.5879 | 0.04552 | 0.0299 | 34.8836
19.5 | 1.5719 | 0.0532 | 0.0279 | 29.547
20 | 1.5261 | 0.066 | 0.0228 | 23.1227

## 91. Re 7M Mach 0.10 (1)
BIGFOIL.COM POLAR EXPORT
tempest3
HAWKER TEMPEST 96.77% SEMISPAN |  |  |  | Cl Max: | 0.922 | at alpha= | 9 | deg
JavaFoil+Calcfoil stall+Eppler ext transition |  |  |  | L/D Max: | 109.037 | at alpha= | 9.5 | deg
Re: | 7000000 |  |  | Cd Min: | 0.00483 | at alpha= | 0 | deg
Mach: | 0.1 |  |  | Cl=0 at alpha= | -0.93333 | deg
|  |  |  | @ Cl=0.1, Cd= | 0.004844
|  |  |  | @ Cl=0.4, Cd= | 0.0054534
|  |  |  | @ Cl=0.6, Cd= | 0.08329
alpha (deg) | Cl | Cd | Cm | Cl/Cd
-14 | -0.417 | 0.08874 | -0.001 | -4.699
-13.5 | -0.441 | 0.08514 | -0.002 | -5.175
-13 | -0.467 | 0.07792 | -0.002 | -5.988
-12.5 | -0.488 | 0.07619 | -0.002 | -6.405
-12 | -0.511 | 0.07132 | -0.003 | -7.161
-11.5 | -0.532 | 0.06641 | -0.003 | -8.007
-11 | -0.551 | 0.06137 | -0.004 | -8.973
-10.5 | -0.604 | 0.03402 | -0.005 | -17.741
-10 | -0.688 | 0.01187 | -0.007 | -58.003
-9.5 | -0.706 | 0.00881 | -0.008 | -80.154
-9 | -0.707 | 0.00939 | -0.008 | -75.283
-8.5 | -0.7 | 0.00897 | -0.009 | -78.003
-8 | -0.686 | 0.00856 | -0.009 | -80.132
-7.5 | -0.664 | 0.00823 | -0.01 | -80.753
-7 | -0.636 | 0.0079 | -0.011 | -80.506
-6.5 | -0.602 | 0.00765 | -0.011 | -78.715
-6 | -0.561 | 0.00737 | -0.012 | -76.223
-5.5 | -0.515 | 0.00713 | -0.013 | -72.305
-5 | -0.466 | 0.007 | -0.013 | -66.549
-4.5 | -0.413 | 0.00687 | -0.014 | -60.195
-4 | -0.359 | 0.00671 | -0.015 | -53.427
-3.5 | -0.302 | 0.00659 | -0.015 | -45.878
-3 | -0.244 | 0.00607 | -0.016 | -40.277
-2.5 | -0.186 | 0.00595 | -0.017 | -31.235
-2 | -0.127 | 0.00576 | -0.017 | -21.985
-1.5 | -0.067 | 0.00531 | -0.018 | -12.665
-1 | -0.008 | 0.00505 | -0.019 | -1.512
-0.5 | 0.052 | 0.0049 | -0.019 | 10.621
0 | 0.112 | 0.00483 | -0.02 | 23.095
0.5 | 0.171 | 0.00483 | -0.021 | 35.45
1 | 0.231 | 0.00493 | -0.021 | 46.773
1.5 | 0.29 | 0.00507 | -0.022 | 57.216
2 | 0.35 | 0.00525 | -0.023 | 66.618
2.5 | 0.409 | 0.00549 | -0.023 | 74.547
3 | 0.468 | 0.00563 | -0.024 | 83.021
3.5 | 0.525 | 0.00591 | -0.025 | 88.92
4 | 0.582 | 0.00625 | -0.025 | 93.137
4.5 | 0.637 | 0.00706 | -0.026 | 90.207
5 | 0.69 | 0.00729 | -0.027 | 94.604
5.5 | 0.739 | 0.00756 | -0.027 | 97.834
6 | 0.786 | 0.00784 | -0.028 | 100.163
6.5 | 0.826 | 0.00818 | -0.029 | 100.919
7 | 0.86 | 0.00856 | -0.029 | 100.463
7.5 | 0.887 | 0.00891 | -0.03 | 99.604
8 | 0.907 | 0.00939 | -0.031 | 96.58
8.5 | 0.92 | 0.00981 | -0.031 | 93.768
9 | 0.922 | 0.00901 | -0.032 | 102.342
9.5 | 0.918 | 0.00842 | -0.032 | 109.037
10 | 0.905 | 0.01198 | -0.033 | 75.588
10.5 | 0.885 | 0.01279 | -0.033 | 69.245
11 | 0.859 | 0.01353 | -0.034 | 63.522
11.5 | 0.825 | 0.01468 | -0.034 | 56.211
12 | 0.752 | 0.02366 | -0.033 | 31.801
12.5 | 0.695 | 0.03397 | -0.032 | 20.464
13 | 0.608 | 0.07147 | -0.025 | 8.505
13.5 | 0.574 | 0.07658 | -0.025 | 7.499
14 | 0.539 | 0.08329 | -0.025 | 6.475

## 92. Re 7M Mach 0.10 (2)
BIGFOIL.COM POLAR EXPORT
tempest3
HAWKER TEMPEST 96.77% SEMISPAN |  |  |  | Cl Max: | 1.5607 | at alpha= | 16.5 | deg
XFOIL ncrit=9 |  |  |  | L/D Max: | 109.824 | at alpha= | 9 | deg
Re: | 7000000 |  |  | Cd Min: | 0.09139 | at alpha= | 20 | deg
Mach: | 0.1 |  |  | Cl=0 at alpha= | -1.0649 | deg
|  |  |  | @ Cl=0.1, Cd= | 0.0040715
|  |  |  | @ Cl=0.4, Cd= | 0.0047167
|  |  |  | @ Cl=0.6, Cd= | 0.0062604
alpha (deg) | Cl | Cd | Cm | Cl/Cd
-18 | -1.3604 | 0.04882 | -0.0583 | -27.8656
-17.5 | -1.3867 | 0.03926 | -0.0634 | -35.3209
-17 | -1.4148 | 0.03194 | -0.0635 | -44.2956
-16.5 | -1.4189 | 0.02807 | -0.0605 | -50.5486
-16 | -1.4205 | 0.02497 | -0.0556 | -56.8883
-15.5 | -1.4113 | 0.02292 | -0.0501 | -61.575
-15 | -1.402 | 0.02137 | -0.0431 | -65.606
-14.5 | -1.3801 | 0.01999 | -0.0379 | -69.0395
-14 | -1.3587 | 0.01864 | -0.0323 | -72.8916
-13.5 | -1.3174 | 0.01774 | -0.0303 | -74.2616
-13 | -1.2632 | 0.01695 | -0.0308 | -74.5251
-12.5 | -1.2118 | 0.01565 | -0.031 | -77.4313
-12 | -1.155 | 0.01501 | -0.0319 | -76.9487
-11.5 | -1.1001 | 0.01394 | -0.0326 | -78.9168
-11 | -1.0462 | 0.01339 | -0.0327 | -78.1329
-10.5 | -1.0009 | 0.01148 | -0.0315 | -87.1864
-10 | -0.9434 | 0.01033 | -0.0324 | -91.3262
-9.5 | -0.8781 | 0.00948 | -0.0351 | -92.6266
-8.5 | -0.7622 | 0.00826 | -0.0367 | -92.276
-8 | -0.7103 | 0.00784 | -0.036 | -90.5995
-7.5 | -0.6591 | 0.00755 | -0.0351 | -87.298
-7 | -0.6089 | 0.00725 | -0.034 | -83.9862
-6.5 | -0.5592 | 0.00685 | -0.0327 | -81.635
-6 | -0.5084 | 0.00656 | -0.0316 | -77.5
-5.5 | -0.457 | 0.00635 | -0.0307 | -71.9685
-5 | -0.405 | 0.00611 | -0.0299 | -66.2848
-4.5 | -0.3526 | 0.00593 | -0.0292 | -59.4604
-4 | -0.3005 | 0.00571 | -0.0285 | -52.627
-3.5 | -0.2486 | 0.00548 | -0.0277 | -45.365
-3 | -0.1972 | 0.00521 | -0.0268 | -37.8503
-2.5 | -0.1451 | 0.00504 | -0.0261 | -28.7897
-2 | -0.0937 | 0.00491 | -0.0252 | -19.0835
-1.5 | -0.0439 | 0.00464 | -0.0241 | -9.4612
-0.5 | 0.057 | 0.0042 | -0.0221 | 13.5714
0 | 0.1072 | 0.00405 | -0.0211 | 26.4691
0.5 | 0.1575 | 0.00401 | -0.02 | 39.2768
1 | 0.2088 | 0.004 | -0.0192 | 52.2
1.5 | 0.2583 | 0.00403 | -0.0179 | 64.0943
2 | 0.3039 | 0.00403 | -0.0159 | 75.4094
2.5 | 0.3497 | 0.00432 | -0.0139 | 80.9491
3 | 0.3957 | 0.00468 | -0.0119 | 84.5513
3.5 | 0.4425 | 0.00508 | -0.0101 | 87.1063
4 | 0.4914 | 0.00544 | -0.0088 | 90.3309
4.5 | 0.5397 | 0.00586 | -0.0073 | 92.099
5 | 0.5914 | 0.00621 | -0.0066 | 95.2335
5.5 | 0.646 | 0.00653 | -0.0065 | 98.928
6 | 0.7064 | 0.0069 | -0.0079 | 102.3768
6.5 | 0.7656 | 0.00727 | -0.0089 | 105.3095
7 | 0.8307 | 0.00769 | -0.0114 | 108.0234
7.5 | 0.8919 | 0.00814 | -0.013 | 109.57
8 | 0.9486 | 0.00869 | -0.0136 | 109.16
8.5 | 1.0019 | 0.00914 | -0.0134 | 109.6171
9 | 1.0609 | 0.00966 | -0.0146 | 109.824
9.5 | 1.1186 | 0.01026 | -0.0156 | 109.0253
10 | 1.1749 | 0.01098 | -0.0163 | 107.0036
10.5 | 1.2296 | 0.01184 | -0.0168 | 103.8514
11 | 1.2818 | 0.01292 | -0.0169 | 99.2105
11.5 | 1.3153 | 0.01393 | -0.013 | 94.4221
12 | 1.3485 | 0.01461 | -0.0089 | 92.2998
12.5 | 1.3865 | 0.01503 | -0.0058 | 92.2488
13 | 1.4184 | 0.01596 | -0.0018 | 88.8722
13.5 | 1.4458 | 0.01672 | 0.003 | 86.4713
14 | 1.4714 | 0.01778 | 0.0077 | 82.7559
14.5 | 1.4981 | 0.01892 | 0.0117 | 79.1808
15 | 1.5161 | 0.0207 | 0.0164 | 73.2415
15.5 | 1.5355 | 0.02247 | 0.0203 | 68.3356
16 | 1.5454 | 0.02507 | 0.0245 | 61.6434
16.5 | 1.5607 | 0.02746 | 0.0274 | 56.8354
17 | 1.5603 | 0.03141 | 0.0304 | 49.6753
17.5 | 1.5592 | 0.03588 | 0.032 | 43.456
18 | 1.5532 | 0.0414 | 0.0325 | 37.5169
18.5 | 1.5406 | 0.04835 | 0.0314 | 31.8635
19 | 1.5069 | 0.05892 | 0.0277 | 25.5754
19.5 | 1.4688 | 0.07139 | 0.0219 | 20.5743
20 | 1.3936 | 0.09139 | 0.0112 | 15.2489

## 93. Re 7M Mach 0.25 (1)
BIGFOIL.COM POLAR EXPORT
tempest3
HAWKER TEMPEST 96.77% SEMISPAN |  |  |  | Cl Max: | 0.885 | at alpha= | 8 | deg
JavaFoil+Calcfoil stall+Eppler ext transition |  |  |  | L/D Max: | 102.601 | at alpha= | 8 | deg
Re: | 7000000 |  |  | Cd Min: | 0.00486 | at alpha= | 0 | deg
Mach: | 0.25 |  |  | Cl=0 at alpha= | -0.93443 | deg
|  |  |  | @ Cl=0.1, Cd= | 0.0048721
|  |  |  | @ Cl=0.4, Cd= | 0.08266
|  |  |  | @ Cl=0.6, Cd= | 0.08266
alpha (deg) | Cl | Cd | Cm | Cl/Cd
-13 | -0.07 | 0.0841 | -0.002 | -0.828
-12.5 | -0.176 | 0.07929 | -0.002 | -2.215
-12 | -0.249 | 0.0743 | -0.003 | -3.35
-11.5 | -0.31 | 0.06997 | -0.003 | -4.435
-11 | -0.366 | 0.06545 | -0.003 | -5.585
-10.5 | -0.414 | 0.06172 | -0.004 | -6.708
-10 | -0.46 | 0.05386 | -0.005 | -8.544
-9.5 | -0.503 | 0.04471 | -0.006 | -11.239
-9 | -0.611 | 0.01218 | -0.008 | -50.194
-8.5 | -0.647 | 0.00941 | -0.009 | -68.817
-8 | -0.653 | 0.00899 | -0.01 | -72.652
-7.5 | -0.647 | 0.00852 | -0.01 | -75.964
-7 | -0.63 | 0.0082 | -0.011 | -76.927
-6.5 | -0.604 | 0.00784 | -0.012 | -77.008
-6 | -0.568 | 0.00757 | -0.012 | -75.004
-5.5 | -0.524 | 0.00729 | -0.013 | -71.861
-5 | -0.476 | 0.00714 | -0.014 | -66.591
-4.5 | -0.423 | 0.00696 | -0.014 | -60.83
-4 | -0.368 | 0.00683 | -0.015 | -53.86
-3.5 | -0.31 | 0.00664 | -0.016 | -46.707
-3 | -0.251 | 0.00613 | -0.016 | -40.929
-2.5 | -0.191 | 0.00599 | -0.017 | -31.868
-2 | -0.13 | 0.00586 | -0.018 | -22.203
-1.5 | -0.069 | 0.00536 | -0.018 | -12.875
-1 | -0.008 | 0.0051 | -0.019 | -1.537
-0.5 | 0.053 | 0.00491 | -0.02 | 10.883
0 | 0.115 | 0.00486 | -0.02 | 23.584
0.5 | 0.176 | 0.00487 | -0.021 | 36.169
1 | 0.237 | 0.00495 | -0.022 | 47.88
1.5 | 0.298 | 0.0051 | -0.022 | 58.438
2 | 0.359 | 0.00533 | -0.023 | 67.366
2.5 | 0.42 | 0.00554 | -0.024 | 75.827
3 | 0.48 | 0.00571 | -0.025 | 84.126
3.5 | 0.54 | 0.00601 | -0.025 | 89.724
4 | 0.598 | 0.00638 | -0.026 | 93.67
4.5 | 0.653 | 0.00719 | -0.027 | 90.862
5 | 0.706 | 0.00746 | -0.027 | 94.701
5.5 | 0.755 | 0.00774 | -0.028 | 97.607
6 | 0.8 | 0.00805 | -0.029 | 99.347
6.5 | 0.836 | 0.00848 | -0.029 | 98.597
7 | 0.863 | 0.00888 | -0.03 | 97.194
7.5 | 0.88 | 0.00936 | -0.031 | 94.003
8 | 0.885 | 0.00863 | -0.031 | 102.601
8.5 | 0.877 | 0.0091 | -0.032 | 96.329
9 | 0.855 | 0.00857 | -0.033 | 99.812
9.5 | 0.82 | 0.01219 | -0.033 | 67.317
10 | 0.771 | 0.013 | -0.034 | 59.313
10.5 | 0.709 | 0.01402 | -0.034 | 50.557
11 | 0.623 | 0.01771 | -0.034 | 35.196
11.5 | 0.517 | 0.03137 | -0.031 | 16.466
12 | 0.407 | 0.06131 | -0.026 | 6.64
12.5 | 0.322 | 0.0765 | -0.023 | 4.203
13 | 0.235 | 0.08266 | -0.022 | 2.837

## 94. Re 7M Mach 0.25 (2)
BIGFOIL.COM POLAR EXPORT
tempest3
HAWKER TEMPEST 96.77% SEMISPAN |  |  |  | Cl Max: | 1.3052 | at alpha= | 11.5 | deg
XFOIL ncrit=9 |  |  |  | L/D Max: | 107.864 | at alpha= | 7 | deg
Re: | 7000000 |  |  | Cd Min: | 0.19144 | at alpha= | -16.5 | deg
Mach: | 0.25 |  |  | Cl=0 at alpha= | -1.0696 | deg
|  |  |  | @ Cl=0.1, Cd= | 0.0041068
|  |  |  | @ Cl=0.4, Cd= | 0.0046823
|  |  |  | @ Cl=0.6, Cd= | 0.0062622
alpha (deg) | Cl | Cd | Cm | Cl/Cd
-16.5 | -0.6293 | 0.19144 | 0.0159 | -3.2872
-16 | -0.6167 | 0.18337 | 0.0123 | -3.3631
-15.5 | -0.6062 | 0.17502 | 0.0087 | -3.4636
-15 | -0.6006 | 0.16491 | 0.0047 | -3.642
-14.5 | -0.6214 | 0.1469 | -0.0016 | -4.2301
-14 | -0.818 | 0.0945 | -0.0276 | -8.6561
-13.5 | -0.8626 | 0.07839 | -0.0372 | -11.004
-13 | -0.9167 | 0.05522 | -0.0525 | -16.6009
-12.5 | -0.9683 | 0.04052 | -0.0638 | -23.8968
-12 | -1.0105 | 0.03343 | -0.0602 | -30.2273
-11.5 | -1.0599 | 0.02817 | -0.0477 | -37.6251
-11 | -1.0503 | 0.02067 | -0.0454 | -50.8128
-10.5 | -1.0144 | 0.01673 | -0.043 | -60.6336
-10 | -0.9684 | 0.0142 | -0.0411 | -68.1972
-9.5 | -0.911 | 0.01148 | -0.0415 | -79.3554
-9 | -0.8467 | 0.01021 | -0.0425 | -82.9285
-8.5 | -0.7851 | 0.00915 | -0.0428 | -85.8033
-8 | -0.7312 | 0.0085 | -0.0414 | -86.0235
-7.5 | -0.6801 | 0.00792 | -0.0394 | -85.8712
-7 | -0.6278 | 0.00757 | -0.0377 | -82.9326
-6.5 | -0.5759 | 0.00714 | -0.036 | -80.6583
-6 | -0.5242 | 0.00674 | -0.0343 | -77.7745
-5.5 | -0.4708 | 0.00647 | -0.0331 | -72.7666
-5 | -0.4168 | 0.00623 | -0.032 | -66.9021
-4 | -0.3087 | 0.00578 | -0.0301 | -53.4083
-3.5 | -0.2552 | 0.00556 | -0.0291 | -45.8993
-3 | -0.2022 | 0.00527 | -0.0281 | -38.3681
-2.5 | -0.1489 | 0.00508 | -0.0272 | -29.311
-2 | -0.0958 | 0.00494 | -0.0262 | -19.3927
-1.5 | -0.0445 | 0.00468 | -0.025 | -9.5085
-1 | 0.0072 | 0.00445 | -0.0239 | 1.618
-0.5 | 0.0591 | 0.00425 | -0.0228 | 13.9059
0 | 0.1105 | 0.00407 | -0.0217 | 27.1499
0.5 | 0.1622 | 0.00402 | -0.0205 | 40.3483
1 | 0.2147 | 0.00402 | -0.0195 | 53.408
1.5 | 0.2654 | 0.00405 | -0.0182 | 65.5309
2 | 0.3118 | 0.00406 | -0.0159 | 76.798
2.5 | 0.3589 | 0.00435 | -0.0138 | 82.5057
3 | 0.4059 | 0.00473 | -0.0116 | 85.814
3.5 | 0.4536 | 0.00515 | -0.0095 | 88.0777
4 | 0.5037 | 0.00554 | -0.0079 | 90.9206
4.5 | 0.5536 | 0.00595 | -0.0063 | 93.042
5 | 0.6071 | 0.00631 | -0.0054 | 96.2124
5.5 | 0.6644 | 0.00667 | -0.0052 | 99.6102
6 | 0.728 | 0.00704 | -0.0065 | 103.4091
6.5 | 0.7904 | 0.00749 | -0.0075 | 105.5274
7 | 0.8586 | 0.00796 | -0.0098 | 107.8643
7.5 | 0.9209 | 0.00859 | -0.0106 | 107.2061
8 | 0.9802 | 0.00911 | -0.0107 | 107.596
8.5 | 1.0377 | 0.00972 | -0.0103 | 106.7593
9 | 1.0981 | 0.01055 | -0.0106 | 104.0853
9.5 | 1.1577 | 0.01144 | -0.0107 | 101.1976
10 | 1.2125 | 0.01288 | -0.01 | 94.1382
10.5 | 1.2591 | 0.0149 | -0.008 | 84.5034
11 | 1.2905 | 0.01572 | -0.0023 | 82.0929
11.5 | 1.3052 | 0.01766 | 0.0059 | 73.9071
12 | 1.3051 | 0.02009 | 0.0159 | 64.9627
12.5 | 1.294 | 0.024 | 0.025 | 53.9167
13 | 1.2779 | 0.02868 | 0.0321 | 44.5572
13.5 | 1.2457 | 0.03549 | 0.0366 | 35.1
14 | 1.2273 | 0.04237 | 0.0372 | 28.9662
14.5 | 1.1772 | 0.05481 | 0.0325 | 21.4778
15 | 1.1359 | 0.06903 | 0.024 | 16.4552
15.5 | 1.0899 | 0.08692 | 0.0127 | 12.5391
16 | 1.0518 | 0.10374 | 0.0041 | 10.1388
16.5 | 1.0182 | 0.11873 | -0.0029 | 8.5758

## 95. Re 7M Mach 0.50 (1)
BIGFOIL.COM POLAR EXPORT
tempest3
HAWKER TEMPEST 96.77% SEMISPAN |  |  |  | Cl Max: | 1.132 | at alpha= | 20 | deg
JavaFoil+Calcfoil stall+Eppler ext transition |  |  |  | L/D Max: | 95.787 | at alpha= | 6 | deg
Re: | 7000000 |  |  | Cd Min: | 0.00498 | at alpha= | 0 | deg
Mach: | 0.5 |  |  | Cl=0 at alpha= | -0.93478 | deg
|  |  |  | @ Cl=0.1, Cd= | 0.0050088
|  |  |  | @ Cl=0.4, Cd= | 0.0056316
|  |  |  | @ Cl=0.6, Cd= | 0.0066014
alpha (deg) | Cl | Cd | Cm | Cl/Cd
-20 | -1.029 | 0.15243 | 0.003 | -6.752
-19.5 | -1.003 | 0.14908 | 0.002 | -6.726
-19 | -0.976 | 0.14281 | 0.002 | -6.837
-18.5 | -0.954 | 0.13837 | 0.002 | -6.893
-18 | -0.925 | 0.13494 | 0.001 | -6.856
-17.5 | -0.896 | 0.13044 | 0.001 | -6.868
-17 | -0.869 | 0.12482 | 0.001 | -6.965
-16.5 | -0.843 | 0.12069 | 0 | -6.987
-16 | -0.817 | 0.11655 | 0 | -7.012
-15.5 | -0.79 | 0.11168 | 0 | -7.07
-15 | -0.764 | 0.10287 | -0.001 | -7.423
-14.5 | -0.738 | 0.09536 | -0.001 | -7.735
-14 | -0.709 | 0.09914 | -0.001 | -7.153
-13.5 | -0.685 | 0.08851 | -0.002 | -7.743
-13 | -0.666 | 0.07591 | -0.002 | -8.775
-12.5 | -0.629 | 0.08492 | -0.002 | -7.408
-12 | -0.61 | 0.0714 | -0.003 | -8.545
-11.5 | -0.618 | 0.04273 | -0.005 | -14.454
-11 | -0.552 | 0.06812 | -0.004 | -8.097
-10.5 | -0.568 | 0.03456 | -0.006 | -16.431
-10 | -0.496 | 0.06241 | -0.005 | -7.95
-9.5 | -0.491 | 0.04203 | -0.007 | -11.677
-9 | -0.448 | 0.05067 | -0.006 | -8.833
-8.5 | -0.492 | 0.01377 | -0.01 | -35.713
-8 | -0.408 | 0.03388 | -0.008 | -12.052
-7.5 | -0.443 | 0.00863 | -0.012 | -51.345
-7 | -0.409 | 0.00838 | -0.012 | -48.851
-6.5 | -0.376 | 0.00888 | -0.013 | -42.378
-6 | -0.343 | 0.00859 | -0.014 | -39.89
-5.5 | -0.505 | 0.0082 | -0.015 | -61.598
-5 | -0.498 | 0.00781 | -0.015 | -63.733
-4.5 | -0.458 | 0.00751 | -0.016 | -60.96
-4 | -0.405 | 0.00726 | -0.017 | -55.75
-3.5 | -0.344 | 0.007 | -0.017 | -49.169
-3 | -0.279 | 0.00643 | -0.018 | -43.489
-2.5 | -0.213 | 0.00622 | -0.019 | -34.251
-2 | -0.145 | 0.00604 | -0.02 | -24.05
-1.5 | -0.077 | 0.00571 | -0.021 | -13.521
-1 | -0.009 | 0.00531 | -0.021 | -1.651
-0.5 | 0.06 | 0.00505 | -0.022 | 11.839
0 | 0.128 | 0.00498 | -0.023 | 25.728
0.5 | 0.197 | 0.00499 | -0.024 | 39.387
1 | 0.265 | 0.00512 | -0.024 | 51.742
1.5 | 0.333 | 0.00535 | -0.025 | 62.284
2 | 0.402 | 0.00564 | -0.026 | 71.252
2.5 | 0.469 | 0.00582 | -0.027 | 80.709
3 | 0.536 | 0.00605 | -0.027 | 88.653
3.5 | 0.601 | 0.00661 | -0.028 | 90.885
4 | 0.664 | 0.00754 | -0.029 | 88.035
4.5 | 0.72 | 0.0079 | -0.03 | 91.201
5 | 0.768 | 0.00832 | -0.031 | 92.298
5.5 | 0.799 | 0.00887 | -0.031 | 90.171
6 | 0.793 | 0.00828 | -0.032 | 95.787
6.5 | 0.501 | 0.00875 | -0.033 | 57.284
7 | 0.534 | 0.00813 | -0.033 | 65.72
7.5 | 0.566 | 0.012 | -0.034 | 47.201
8 | 0.599 | 0.01259 | -0.035 | 47.536
8.5 | 0.631 | 0.01306 | -0.036 | 48.309
9 | 0.659 | 0.01453 | -0.036 | 45.329
9.5 | 0.692 | 0.01485 | -0.037 | 46.612
10 | 0.617 | 0.05092 | -0.027 | 12.124
10.5 | 0.75 | 0.01701 | -0.038 | 44.088
11 | 0.653 | 0.06931 | -0.023 | 9.414
11.5 | 0.804 | 0.01979 | -0.039 | 40.643
12 | 0.731 | 0.06148 | -0.03 | 11.883
12.5 | 0.727 | 0.0909 | -0.021 | 7.993
13 | 0.797 | 0.06051 | -0.033 | 13.178
13.5 | 0.785 | 0.09189 | -0.025 | 8.541
14 | 0.809 | 0.10347 | -0.024 | 7.815
14.5 | 0.837 | 0.09892 | -0.025 | 8.46
15 | 0.862 | 0.10908 | -0.025 | 7.898
15.5 | 0.891 | 0.11448 | -0.027 | 7.786
16 | 0.914 | 0.11668 | -0.026 | 7.833
16.5 | 0.94 | 0.12222 | -0.027 | 7.694
17 | 0.971 | 0.12569 | -0.029 | 7.722
17.5 | 1.002 | 0.12917 | -0.03 | 7.756
18 | 1.021 | 0.13448 | -0.029 | 7.59
18.5 | 1.047 | 0.14052 | -0.029 | 7.451
19 | 1.078 | 0.14281 | -0.031 | 7.551
19.5 | 1.111 | 0.14414 | -0.033 | 7.707
20 | 1.132 | 0.15799 | -0.033 | 7.165

## 96. Re 7M Mach 0.50 (2)
BIGFOIL.COM POLAR EXPORT
tempest3
HAWKER TEMPEST 96.77% SEMISPAN |  |  |  | Cl Max: | 0.9814 | at alpha= | 7.5 | deg
XFOIL ncrit=9 |  |  |  | L/D Max: | 118.929 | at alpha= | -0.5 | deg
Re: | 7000000 |  |  | Cd Min: | 0.12324 | at alpha= | 12.5 | deg
Mach: | 0.5 |  |  | Cl=0 at alpha= | -1.0776 | deg
|  |  |  | @ Cl=0.1, Cd= | 0.0026141
|  |  |  | @ Cl=0.4, Cd= | 0.0045015
|  |  |  | @ Cl=0.6, Cd= | 0.0063141
alpha (deg) | Cl | Cd | Cm | Cl/Cd
-11.5 | -0.4211 | 0.1026 | -0.0313 | -4.1043
-11 | -0.4273 | 0.09371 | -0.0339 | -4.5598
-10.5 | -0.4396 | 0.08377 | -0.0369 | -5.2477
-10 | -0.4599 | 0.07264 | -0.0403 | -6.3312
-9.5 | -0.4802 | 0.06212 | -0.0433 | -7.7302
-9 | -0.5012 | 0.04929 | -0.0505 | -10.1684
-8.5 | -0.5228 | 0.03331 | -0.0659 | -15.695
-8 | -0.5525 | 0.02387 | -0.073 | -23.1462
-7.5 | -0.5674 | 0.01274 | -0.0785 | -44.5369
-7 | -0.5916 | 0.00755 | -0.068 | -78.3576
-6.5 | -0.5981 | 0.00354 | -0.0573 | -168.9548
-6 | -0.5757 | 0.00161 | -0.0489 | -357.5776
-5.5 | -0.5282 | 0.00113 | -0.0433 | -467.4336
-5 | -0.4694 | 0.00097 | -0.04 | -483.9175
-4.5 | -0.4081 | 0.00089 | -0.0376 | -458.5393
-4 | -0.3469 | 0.00083 | -0.0355 | -417.9518
-3.5 | -0.2851 | 0.00079 | -0.0339 | -360.8861
-3 | -0.2251 | 0.00074 | -0.0323 | -304.1892
-2.5 | -0.1665 | 0.00069 | -0.0306 | -241.3043
-2 | -0.1064 | 0.00067 | -0.0294 | -158.806
-1.5 | -0.0487 | 0.00063 | -0.0279 | -77.3016
-0.5 | 0.0666 | 0.00056 | -0.0252 | 118.9286
0 | 0.1253 | 0.00417 | -0.0242 | 30.048
0.5 | 0.1828 | 0.00409 | -0.0226 | 44.6944
1 | 0.2408 | 0.0041 | -0.0211 | 58.7317
2 | 0.3459 | 0.00421 | -0.0157 | 82.1615
2.5 | 0.3987 | 0.00449 | -0.0128 | 88.7973
3 | 0.4494 | 0.00494 | -0.0095 | 90.9717
3.5 | 0.5013 | 0.00542 | -0.0063 | 92.4908
4 | 0.5546 | 0.00592 | -0.0031 | 93.6824
4.5 | 0.6099 | 0.0064 | 0 | 95.2969
5 | 0.6734 | 0.00681 | 0.0016 | 98.884
5.5 | 0.7473 | 0.0073 | 0.0015 | 102.3699
6 | 0.8221 | 0.00795 | 0.0017 | 103.4088
6.5 | 0.9002 | 0.00913 | 0.0017 | 98.598
7 | 0.9529 | 0.01193 | 0.0064 | 79.8743
7.5 | 0.9814 | 0.01791 | 0.0129 | 54.7962
8 | 0.9713 | 0.02486 | 0.0225 | 39.0708
8.5 | 0.9292 | 0.03011 | 0.0354 | 30.8602
9 | 0.8927 | 0.03691 | 0.0412 | 24.1859
9.5 | 0.8563 | 0.04583 | 0.0404 | 18.6843
10 | 0.8202 | 0.05774 | 0.0333 | 14.2051
10.5 | 0.7924 | 0.07204 | 0.0226 | 10.9994
11 | 0.7723 | 0.08701 | 0.0142 | 8.876
11.5 | 0.7534 | 0.09998 | 0.0075 | 7.5355
12 | 0.7403 | 0.11201 | 0.0016 | 6.6092
12.5 | 0.7335 | 0.12324 | -0.0037 | 5.9518

## 97. Re 8M Mach 0.00 (1)
BIGFOIL.COM POLAR EXPORT
tempest3
HAWKER TEMPEST 96.77% SEMISPAN |  |  |  | Cl Max: | 0.93 | at alpha= | 9 | deg
JavaFoil+Calcfoil stall+Eppler ext transition |  |  |  | L/D Max: | 107.515 | at alpha= | 10 | deg
Re: | 8000000 |  |  | Cd Min: | 0.00489 | at alpha= | 0 | deg
Mach: | 0 |  |  | Cl=0 at alpha= | -0.93333 | deg
|  |  |  | @ Cl=0.1, Cd= | 0.004903
|  |  |  | @ Cl=0.4, Cd= | 0.0054834
|  |  |  | @ Cl=0.6, Cd= | 0.0681
alpha (deg) | Cl | Cd | Cm | Cl/Cd
-14.5 | -0.437 | 0.09197 | -0.001 | -4.748
-14 | -0.459 | 0.08616 | -0.001 | -5.327
-13.5 | -0.481 | 0.08047 | -0.002 | -5.98
-13 | -0.501 | 0.07741 | -0.002 | -6.476
-12.5 | -0.521 | 0.07312 | -0.002 | -7.13
-12 | -0.541 | 0.068 | -0.003 | -7.957
-11.5 | -0.576 | 0.05014 | -0.004 | -11.48
-11 | -0.58 | 0.0543 | -0.004 | -10.68
-10.5 | -0.702 | 0.01151 | -0.006 | -60.945
-10 | -0.714 | 0.01065 | -0.007 | -67.052
-9.5 | -0.719 | 0.0096 | -0.008 | -74.962
-9 | -0.716 | 0.00911 | -0.008 | -78.563
-8.5 | -0.706 | 0.00873 | -0.009 | -80.803
-8 | -0.689 | 0.00833 | -0.009 | -82.681
-7.5 | -0.666 | 0.00804 | -0.01 | -82.801
-7 | -0.636 | 0.00775 | -0.011 | -82.121
-6.5 | -0.601 | 0.0075 | -0.011 | -80.095
-6 | -0.56 | 0.00725 | -0.012 | -77.195
-5.5 | -0.514 | 0.00706 | -0.013 | -72.781
-5 | -0.464 | 0.00693 | -0.013 | -66.969
-4.5 | -0.412 | 0.00675 | -0.014 | -60.979
-4 | -0.357 | 0.00664 | -0.015 | -53.781
-3.5 | -0.301 | 0.00649 | -0.015 | -46.329
-3 | -0.243 | 0.006 | -0.016 | -40.536
-2.5 | -0.185 | 0.00588 | -0.016 | -31.445
-2 | -0.126 | 0.00577 | -0.017 | -21.827
-1.5 | -0.067 | 0.00535 | -0.018 | -12.492
-1 | -0.008 | 0.00514 | -0.018 | -1.479
-0.5 | 0.052 | 0.00496 | -0.019 | 10.438
0 | 0.111 | 0.00489 | -0.02 | 22.721
0.5 | 0.17 | 0.00493 | -0.02 | 34.585
1 | 0.23 | 0.005 | -0.021 | 45.928
1.5 | 0.289 | 0.00514 | -0.022 | 56.153
2 | 0.348 | 0.00536 | -0.022 | 64.972
2.5 | 0.407 | 0.0055 | -0.023 | 73.944
3 | 0.465 | 0.00566 | -0.024 | 82.224
3.5 | 0.523 | 0.00601 | -0.024 | 87.017
4 | 0.579 | 0.00628 | -0.025 | 92.284
4.5 | 0.634 | 0.00697 | -0.026 | 90.951
5 | 0.687 | 0.00718 | -0.026 | 95.658
5.5 | 0.736 | 0.00742 | -0.027 | 99.222
6 | 0.783 | 0.00769 | -0.028 | 101.758
6.5 | 0.823 | 0.008 | -0.028 | 102.88
7 | 0.858 | 0.00834 | -0.029 | 102.941
7.5 | 0.887 | 0.00871 | -0.03 | 101.835
8 | 0.909 | 0.00911 | -0.03 | 99.792
8.5 | 0.924 | 0.00957 | -0.031 | 96.571
9 | 0.93 | 0.00874 | -0.032 | 106.415
9.5 | 0.929 | 0.00915 | -0.032 | 101.605
10 | 0.921 | 0.00857 | -0.033 | 107.515
10.5 | 0.906 | 0.01233 | -0.033 | 73.53
11 | 0.886 | 0.01292 | -0.034 | 68.54
11.5 | 0.859 | 0.0138 | -0.034 | 62.25
12 | 0.82 | 0.01595 | -0.034 | 51.38
12.5 | 0.763 | 0.02234 | -0.034 | 34.152
13 | 0.681 | 0.04601 | -0.03 | 14.812
13.5 | 0.645 | 0.05237 | -0.03 | 12.326
14 | 0.599 | 0.0681 | -0.028 | 8.8

## 98. Re 8M Mach 0.00 (2)
BIGFOIL.COM POLAR EXPORT
tempest3
HAWKER TEMPEST 96.77% SEMISPAN |  |  |  | Cl Max: | 1.6252 | at alpha= | 18.5 | deg
XFOIL ncrit=9 |  |  |  | L/D Max: | 113.755 | at alpha= | 9 | deg
Re: | 8000000 |  |  | Cd Min: | 0.06779 | at alpha= | -19.5 | deg
Mach: | 0 |  |  | Cl=0 at alpha= | -1.0646 | deg
|  |  |  | @ Cl=0.1, Cd= | 0.0041389
|  |  |  | @ Cl=0.4, Cd= | 0.0047563
|  |  |  | @ Cl=0.6, Cd= | 0.0061189
alpha (deg) | Cl | Cd | Cm | Cl/Cd
-19.5 | -1.3606 | 0.06779 | -0.0436 | -20.0708
-19 | -1.4437 | 0.04675 | -0.0578 | -30.8813
-18.5 | -1.4249 | 0.04315 | -0.0595 | -33.022
-18 | -1.5008 | 0.03058 | -0.061 | -49.0778
-17.5 | -1.4891 | 0.02801 | -0.0589 | -53.1632
-17 | -1.5014 | 0.02416 | -0.0535 | -62.144
-16.5 | -1.4895 | 0.02228 | -0.0488 | -66.8537
-16 | -1.4768 | 0.02072 | -0.0431 | -71.2741
-15.5 | -1.4575 | 0.01947 | -0.0378 | -74.8588
-15 | -1.4304 | 0.01848 | -0.0336 | -77.4026
-14.5 | -1.4025 | 0.01758 | -0.0293 | -79.7782
-14 | -1.3631 | 0.01654 | -0.0274 | -82.4123
-13.5 | -1.3099 | 0.01584 | -0.028 | -82.6957
-13 | -1.2555 | 0.01524 | -0.0288 | -82.3819
-12.5 | -1.2033 | 0.01419 | -0.0294 | -84.7992
-12 | -1.1471 | 0.01361 | -0.0305 | -84.2836
-11.5 | -1.0925 | 0.01272 | -0.0313 | -85.8884
-11 | -1.0425 | 0.01221 | -0.0307 | -85.3808
-10.5 | -0.9917 | 0.01085 | -0.0307 | -91.4009
-10 | -0.931 | 0.00977 | -0.0327 | -95.2917
-9.5 | -0.8694 | 0.00901 | -0.0347 | -96.4928
-9 | -0.8102 | 0.00839 | -0.036 | -96.5673
-8.5 | -0.7591 | 0.00792 | -0.0354 | -95.846
-8 | -0.7093 | 0.00755 | -0.0345 | -93.947
-7.5 | -0.6587 | 0.00729 | -0.0336 | -90.3567
-7 | -0.6078 | 0.00708 | -0.0328 | -85.8475
-6.5 | -0.559 | 0.00669 | -0.0315 | -83.5575
-6 | -0.5083 | 0.00641 | -0.0306 | -79.298
-5.5 | -0.4568 | 0.0062 | -0.0298 | -73.6774
-5 | -0.405 | 0.00599 | -0.0291 | -67.6127
-4.5 | -0.3526 | 0.0058 | -0.0285 | -60.7931
-4 | -0.3006 | 0.00561 | -0.0279 | -53.5829
-3.5 | -0.2486 | 0.00541 | -0.0272 | -45.9519
-3 | -0.1974 | 0.00516 | -0.0264 | -38.2558
-2.5 | -0.146 | 0.00499 | -0.0256 | -29.2585
-2 | -0.0942 | 0.00489 | -0.0249 | -19.2638
-1 | 0.0065 | 0.00445 | -0.023 | 1.4607
-0.5 | 0.0571 | 0.00425 | -0.0221 | 13.4353
0 | 0.1073 | 0.00412 | -0.0211 | 26.0437
0.5 | 0.1575 | 0.00407 | -0.0201 | 38.6978
1 | 0.2085 | 0.00408 | -0.0193 | 51.1029
1.5 | 0.2581 | 0.00415 | -0.0182 | 62.1928
2 | 0.304 | 0.00413 | -0.0162 | 73.6077
2.5 | 0.3491 | 0.00439 | -0.0142 | 79.5216
3.5 | 0.4422 | 0.00506 | -0.0107 | 87.3913
4 | 0.4906 | 0.00538 | -0.0093 | 91.1896
4.5 | 0.539 | 0.00574 | -0.0079 | 93.9024
5 | 0.5893 | 0.00606 | -0.0069 | 97.2442
5.5 | 0.642 | 0.00635 | -0.0065 | 101.1024
6 | 0.6992 | 0.00668 | -0.0072 | 104.6707
6.5 | 0.7555 | 0.00702 | -0.0078 | 107.6211
7 | 0.8206 | 0.00741 | -0.0104 | 110.7422
7.5 | 0.8838 | 0.00786 | -0.0127 | 112.4427
8 | 0.9414 | 0.00835 | -0.0136 | 112.7425
8.5 | 0.9932 | 0.00877 | -0.0133 | 113.2497
9 | 1.0511 | 0.00924 | -0.0144 | 113.7554
9.5 | 1.1082 | 0.0098 | -0.0155 | 113.0816
10 | 1.1639 | 0.01048 | -0.0163 | 111.0592
10.5 | 1.2184 | 0.01126 | -0.017 | 108.206
11 | 1.271 | 0.01219 | -0.0173 | 104.2658
11.5 | 1.3224 | 0.01307 | -0.0175 | 101.1783
12 | 1.3551 | 0.01369 | -0.0135 | 98.9847
12.5 | 1.3928 | 0.01409 | -0.0106 | 98.8502
13 | 1.425 | 0.01485 | -0.0068 | 95.9596
13.5 | 1.4606 | 0.01553 | -0.0038 | 94.0502
14 | 1.4862 | 0.01638 | 0.0011 | 90.7326
14.5 | 1.5156 | 0.01716 | 0.0048 | 88.3217
15 | 1.5381 | 0.01849 | 0.0093 | 83.1855
15.5 | 1.5634 | 0.01971 | 0.0128 | 79.3201
16 | 1.5758 | 0.02182 | 0.0175 | 72.2181
16.5 | 1.601 | 0.0232 | 0.0202 | 69.0086
17 | 1.6074 | 0.02605 | 0.024 | 61.7044
17.5 | 1.6163 | 0.02899 | 0.0267 | 55.7537
18 | 1.6227 | 0.03245 | 0.0287 | 50.0062
18.5 | 1.6252 | 0.03659 | 0.0299 | 44.4165
19 | 1.6001 | 0.04418 | 0.03 | 36.2177
19.5 | 1.5862 | 0.05145 | 0.0284 | 30.8299
20 | 1.5374 | 0.06447 | 0.0234 | 23.8468

## 99. Re 8M Mach 0.10 (1)
BIGFOIL.COM POLAR EXPORT
tempest3
HAWKER TEMPEST 96.77% SEMISPAN |  |  |  | Cl Max: | 0.923 | at alpha= | 9 | deg
JavaFoil+Calcfoil stall+Eppler ext transition |  |  |  | L/D Max: | 104.474 | at alpha= | 9 | deg
Re: | 8000000 |  |  | Cd Min: | 0.00489 | at alpha= | 0 | deg
Mach: | 0.1 |  |  | Cl=0 at alpha= | -0.93333 | deg
|  |  |  | @ Cl=0.1, Cd= | 0.004904
|  |  |  | @ Cl=0.4, Cd= | 0.0054786
|  |  |  | @ Cl=0.6, Cd= | 0.07747
alpha (deg) | Cl | Cd | Cm | Cl/Cd
-14.5 | -0.393 | 0.09369 | -0.001 | -4.19
-14 | -0.417 | 0.08797 | -0.001 | -4.743
-13.5 | -0.441 | 0.08431 | -0.002 | -5.231
-13 | -0.468 | 0.07657 | -0.002 | -6.106
-12.5 | -0.489 | 0.07458 | -0.002 | -6.56
-12 | -0.512 | 0.06933 | -0.003 | -7.391
-11.5 | -0.534 | 0.06407 | -0.003 | -8.337
-11 | -0.555 | 0.0581 | -0.004 | -9.546
-10.5 | -0.668 | 0.01325 | -0.006 | -50.408
-10 | -0.695 | 0.01107 | -0.007 | -62.799
-9.5 | -0.707 | 0.00861 | -0.008 | -82.123
-9 | -0.707 | 0.00919 | -0.008 | -76.961
-8.5 | -0.7 | 0.00882 | -0.009 | -79.35
-8 | -0.686 | 0.00842 | -0.009 | -81.459
-7.5 | -0.664 | 0.00805 | -0.01 | -82.554
-7 | -0.636 | 0.00777 | -0.011 | -81.9
-6.5 | -0.602 | 0.00752 | -0.011 | -80.003
-6 | -0.561 | 0.00727 | -0.012 | -77.273
-5.5 | -0.515 | 0.00711 | -0.013 | -72.516
-5 | -0.466 | 0.00694 | -0.013 | -67.138
-4.5 | -0.413 | 0.00681 | -0.014 | -60.687
-4 | -0.359 | 0.00663 | -0.015 | -54.071
-3.5 | -0.302 | 0.00651 | -0.015 | -46.418
-3 | -0.244 | 0.00603 | -0.016 | -40.513
-2.5 | -0.186 | 0.00588 | -0.017 | -31.613
-2 | -0.127 | 0.00577 | -0.017 | -21.938
-1.5 | -0.067 | 0.00538 | -0.018 | -12.486
-1 | -0.008 | 0.00514 | -0.019 | -1.486
-0.5 | 0.052 | 0.00496 | -0.019 | 10.495
0 | 0.112 | 0.00489 | -0.02 | 22.841
0.5 | 0.171 | 0.00493 | -0.021 | 34.764
1 | 0.231 | 0.005 | -0.021 | 46.188
1.5 | 0.29 | 0.00514 | -0.022 | 56.434
2 | 0.35 | 0.00536 | -0.023 | 65.249
2.5 | 0.409 | 0.0055 | -0.023 | 74.288
3 | 0.468 | 0.00566 | -0.024 | 82.583
3.5 | 0.525 | 0.00602 | -0.025 | 87.284
4 | 0.582 | 0.00628 | -0.025 | 92.631
4.5 | 0.637 | 0.00698 | -0.026 | 91.308
5 | 0.69 | 0.00719 | -0.027 | 95.891
5.5 | 0.739 | 0.00744 | -0.027 | 99.431
6 | 0.786 | 0.00771 | -0.028 | 101.891
6.5 | 0.826 | 0.00804 | -0.029 | 102.703
7 | 0.86 | 0.0084 | -0.029 | 102.307
7.5 | 0.887 | 0.00875 | -0.03 | 101.421
8 | 0.907 | 0.00915 | -0.031 | 99.161
8.5 | 0.92 | 0.00962 | -0.031 | 95.603
9 | 0.923 | 0.00883 | -0.032 | 104.474
9.5 | 0.918 | 0.00926 | -0.032 | 99.196
10 | 0.906 | 0.01171 | -0.033 | 77.356
10.5 | 0.886 | 0.01246 | -0.034 | 71.135
11 | 0.861 | 0.01317 | -0.034 | 65.356
11.5 | 0.828 | 0.01417 | -0.034 | 58.426
12 | 0.774 | 0.01803 | -0.034 | 42.956
12.5 | 0.726 | 0.02224 | -0.034 | 32.658
13 | 0.617 | 0.06389 | -0.027 | 9.656
13.5 | 0.584 | 0.06779 | -0.027 | 8.608
14 | 0.544 | 0.07747 | -0.026 | 7.029

## 100. Re 8M Mach 0.10 (2)
BIGFOIL.COM POLAR EXPORT
tempest3
HAWKER TEMPEST 96.77% SEMISPAN |  |  |  | Cl Max: | 1.5782 | at alpha= | 16.5 | deg
XFOIL ncrit=9 |  |  |  | L/D Max: | 113.034 | at alpha= | 9 | deg
Re: | 8000000 |  |  | Cd Min: | 0.08808 | at alpha= | -18.5 | deg
Mach: | 0.1 |  |  | Cl=0 at alpha= | -1.0658 | deg
|  |  |  | @ Cl=0.1, Cd= | 0.0041422
|  |  |  | @ Cl=0.4, Cd= | 0.004769
|  |  |  | @ Cl=0.6, Cd= | 0.0061227
alpha (deg) | Cl | Cd | Cm | Cl/Cd
-18.5 | -1.1916 | 0.08808 | -0.0318 | -13.5286
-18 | -1.3971 | 0.04378 | -0.0616 | -31.9118
-17.5 | -1.4048 | 0.03734 | -0.0639 | -37.6219
-17 | -1.4376 | 0.03014 | -0.0627 | -47.6974
-16.5 | -1.4546 | 0.02568 | -0.0578 | -56.6433
-16 | -1.437 | 0.024 | -0.0538 | -59.875
-15.5 | -1.4382 | 0.02155 | -0.0464 | -66.7378
-15 | -1.4245 | 0.01998 | -0.0399 | -71.2963
-14.5 | -1.401 | 0.01873 | -0.0347 | -74.7998
-14 | -1.3729 | 0.0175 | -0.0303 | -78.4514
-13.5 | -1.3205 | 0.01655 | -0.0306 | -79.7885
-13 | -1.266 | 0.0158 | -0.0311 | -80.1266
-12.5 | -1.2135 | 0.01464 | -0.0314 | -82.8893
-12 | -1.1565 | 0.01401 | -0.0322 | -82.5482
-11 | -1.0502 | 0.01252 | -0.0323 | -83.8818
-10.5 | -0.9968 | 0.01155 | -0.0324 | -86.303
-10 | -0.9378 | 0.0101 | -0.0338 | -92.8515
-9.5 | -0.8752 | 0.00921 | -0.0358 | -95.0271
-9 | -0.8151 | 0.00852 | -0.0372 | -95.669
-8.5 | -0.7636 | 0.00803 | -0.0364 | -95.0934
-8 | -0.7135 | 0.00762 | -0.0353 | -93.6352
-7.5 | -0.6627 | 0.00733 | -0.0343 | -90.4093
-7 | -0.6114 | 0.00713 | -0.0334 | -85.7504
-6.5 | -0.5621 | 0.00673 | -0.0321 | -83.5215
-6 | -0.5111 | 0.00643 | -0.0311 | -79.4868
-5.5 | -0.4594 | 0.00622 | -0.0302 | -73.8585
-5 | -0.4071 | 0.00601 | -0.0295 | -67.7371
-4.5 | -0.3545 | 0.00581 | -0.0288 | -61.0155
-4 | -0.3021 | 0.00563 | -0.0281 | -53.659
-3.5 | -0.2499 | 0.00542 | -0.0274 | -46.107
-3 | -0.1984 | 0.00517 | -0.0266 | -38.3752
-2.5 | -0.1466 | 0.005 | -0.0258 | -29.32
-2 | -0.0946 | 0.0049 | -0.025 | -19.3061
-1.5 | -0.0442 | 0.00467 | -0.024 | -9.4647
-1 | 0.0067 | 0.00445 | -0.0231 | 1.5056
-0.5 | 0.0575 | 0.00426 | -0.0222 | 13.4977
0 | 0.108 | 0.00412 | -0.0212 | 26.2136
0.5 | 0.1583 | 0.00407 | -0.0202 | 38.8943
1 | 0.2096 | 0.00408 | -0.0193 | 51.3725
1.5 | 0.2595 | 0.00416 | -0.0182 | 62.3798
2 | 0.3055 | 0.00413 | -0.0163 | 73.9709
2.5 | 0.3508 | 0.0044 | -0.0142 | 79.7273
3 | 0.3973 | 0.00475 | -0.0123 | 83.6421
3.5 | 0.4442 | 0.00508 | -0.0106 | 87.4409
4 | 0.4929 | 0.00539 | -0.0091 | 91.4471
4.5 | 0.5416 | 0.00576 | -0.0077 | 94.0278
5 | 0.5922 | 0.00608 | -0.0067 | 97.4013
5.5 | 0.6452 | 0.00637 | -0.0063 | 101.2873
6 | 0.7031 | 0.0067 | -0.007 | 104.9403
6.5 | 0.76 | 0.00706 | -0.0076 | 107.6487
7 | 0.8257 | 0.00746 | -0.0102 | 110.6836
7.5 | 0.8893 | 0.00792 | -0.0123 | 112.2854
8 | 0.9473 | 0.0084 | -0.0132 | 112.7738
9 | 1.058 | 0.00936 | -0.0138 | 113.0342
9.5 | 1.1156 | 0.00995 | -0.0148 | 112.1206
10 | 1.1717 | 0.01068 | -0.0154 | 109.7097
10.5 | 1.2261 | 0.01157 | -0.0158 | 105.9723
11 | 1.2791 | 0.01253 | -0.0161 | 102.083
11.5 | 1.3281 | 0.01331 | -0.0154 | 99.7821
12 | 1.361 | 0.01396 | -0.0112 | 97.4928
12.5 | 1.3986 | 0.01441 | -0.008 | 97.0576
13 | 1.4306 | 0.01525 | -0.0039 | 93.8098
13.5 | 1.4617 | 0.01603 | 0.0003 | 91.1853
14 | 1.4868 | 0.017 | 0.0053 | 87.4588
14.5 | 1.512 | 0.01818 | 0.0097 | 83.1683
15 | 1.5349 | 0.0196 | 0.014 | 78.3112
15.5 | 1.5546 | 0.0213 | 0.0182 | 72.9859
16 | 1.5579 | 0.02424 | 0.0234 | 64.2698
16.5 | 1.5782 | 0.0262 | 0.0261 | 60.2366
17 | 1.5763 | 0.03012 | 0.0296 | 52.334
17.5 | 1.5765 | 0.03433 | 0.0316 | 45.9219
18 | 1.5742 | 0.03928 | 0.0324 | 40.0764
18.5 | 1.5643 | 0.04561 | 0.0319 | 34.2973
19 | 1.5263 | 0.05637 | 0.0287 | 27.0765
19.5 | 1.4953 | 0.06747 | 0.0238 | 22.1624
20 | 1.418 | 0.08732 | 0.0133 | 16.2391

## 101. Re 8M Mach 0.25 (1)
BIGFOIL.COM POLAR EXPORT
tempest3
HAWKER TEMPEST 96.77% SEMISPAN |  |  |  | Cl Max: | 0.886 | at alpha= | 8 | deg
JavaFoil+Calcfoil stall+Eppler ext transition |  |  |  | L/D Max: | 101.885 | at alpha= | 9 | deg
Re: | 8000000 |  |  | Cd Min: | 0.00492 | at alpha= | 0 | deg
Mach: | 0.25 |  |  | Cl=0 at alpha= | -0.93443 | deg
|  |  |  | @ Cl=0.1, Cd= | 0.0049369
|  |  |  | @ Cl=0.4, Cd= | 0.08037
|  |  |  | @ Cl=0.6, Cd= | 0.08037
alpha (deg) | Cl | Cd | Cm | Cl/Cd
-13 | -0.07 | 0.08286 | -0.002 | -0.842
-12.5 | -0.176 | 0.07797 | -0.002 | -2.257
-12 | -0.249 | 0.0728 | -0.003 | -3.426
-11.5 | -0.311 | 0.06925 | -0.003 | -4.487
-11 | -0.367 | 0.06382 | -0.004 | -5.745
-10.5 | -0.416 | 0.05995 | -0.004 | -6.931
-10 | -0.466 | 0.04901 | -0.005 | -9.507
-9.5 | -0.579 | 0.01301 | -0.007 | -44.54
-9 | -0.625 | 0.0106 | -0.008 | -59.005
-8.5 | -0.647 | 0.00926 | -0.009 | -69.917
-8 | -0.653 | 0.00879 | -0.01 | -74.314
-7.5 | -0.647 | 0.0084 | -0.01 | -77.109
-7 | -0.63 | 0.00806 | -0.011 | -78.232
-6.5 | -0.604 | 0.00773 | -0.012 | -78.11
-6 | -0.568 | 0.00747 | -0.012 | -76.064
-5.5 | -0.524 | 0.00722 | -0.013 | -72.565
-5 | -0.476 | 0.00707 | -0.014 | -67.225
-4.5 | -0.423 | 0.00688 | -0.014 | -61.472
-4 | -0.368 | 0.00675 | -0.015 | -54.467
-3.5 | -0.31 | 0.00659 | -0.016 | -47.078
-3 | -0.251 | 0.00609 | -0.016 | -41.195
-2.5 | -0.191 | 0.00591 | -0.017 | -32.266
-2 | -0.13 | 0.0058 | -0.018 | -22.44
-1.5 | -0.069 | 0.00544 | -0.018 | -12.689
-1 | -0.008 | 0.00518 | -0.019 | -1.515
-0.5 | 0.053 | 0.00499 | -0.02 | 10.704
0 | 0.115 | 0.00492 | -0.02 | 23.323
0.5 | 0.176 | 0.00496 | -0.021 | 35.482
1 | 0.237 | 0.00505 | -0.022 | 46.984
1.5 | 0.298 | 0.00522 | -0.022 | 57.169
2 | 0.359 | 0.0054 | -0.023 | 66.503
2.5 | 0.42 | 0.00555 | -0.024 | 75.641
3 | 0.48 | 0.00576 | -0.025 | 83.422
3.5 | 0.54 | 0.00617 | -0.025 | 87.384
4 | 0.598 | 0.00642 | -0.026 | 93.037
4.5 | 0.653 | 0.0071 | -0.027 | 92.001
5 | 0.706 | 0.00735 | -0.027 | 96.066
5.5 | 0.755 | 0.00762 | -0.028 | 99.149
6 | 0.8 | 0.00792 | -0.029 | 100.95
6.5 | 0.836 | 0.00832 | -0.029 | 100.502
7 | 0.863 | 0.00871 | -0.03 | 99.07
7.5 | 0.88 | 0.00918 | -0.031 | 95.907
8 | 0.886 | 0.00968 | -0.031 | 91.567
8.5 | 0.877 | 0.00891 | -0.032 | 98.497
9 | 0.856 | 0.0084 | -0.033 | 101.885
9.5 | 0.821 | 0.01191 | -0.033 | 68.902
10 | 0.772 | 0.01268 | -0.034 | 60.889
10.5 | 0.711 | 0.01358 | -0.034 | 52.32
11 | 0.633 | 0.0157 | -0.034 | 40.3
11.5 | 0.542 | 0.02017 | -0.034 | 26.872
12 | 0.429 | 0.04076 | -0.031 | 10.516
12.5 | 0.322 | 0.07532 | -0.023 | 4.277
13 | 0.235 | 0.08037 | -0.023 | 2.928

## 102. Re 8M Mach 0.25 (2)
BIGFOIL.COM POLAR EXPORT
tempest3
HAWKER TEMPEST 96.77% SEMISPAN |  |  |  | Cl Max: | 1.329 | at alpha= | 12 | deg
XFOIL ncrit=9 |  |  |  | L/D Max: | 111.341 | at alpha= | 8 | deg
Re: | 8000000 |  |  | Cd Min: | 0.19121 | at alpha= | -16.5 | deg
Mach: | 0.25 |  |  | Cl=0 at alpha= | -1.0701 | deg
|  |  |  | @ Cl=0.1, Cd= | 0.0041694
|  |  |  | @ Cl=0.4, Cd= | 0.0047166
|  |  |  | @ Cl=0.6, Cd= | 0.006142
alpha (deg) | Cl | Cd | Cm | Cl/Cd
-16.5 | -0.6306 | 0.19121 | 0.016 | -3.2979
-16 | -0.6175 | 0.18349 | 0.0125 | -3.3653
-15.5 | -0.6073 | 0.17496 | 0.0088 | -3.4711
-15 | -0.6295 | 0.155 | 0.0021 | -4.0613
-14.5 | -0.654 | 0.13798 | -0.0048 | -4.7398
-14 | -0.8983 | 0.08027 | -0.037 | -11.191
-13.5 | -0.9428 | 0.06191 | -0.0481 | -15.2286
-13 | -0.9661 | 0.04635 | -0.0611 | -20.8436
-12.5 | -1.0151 | 0.03625 | -0.0641 | -28.0028
-12 | -1.0591 | 0.03058 | -0.056 | -34.6337
-11.5 | -1.0886 | 0.02369 | -0.0473 | -45.9519
-11 | -1.0635 | 0.01804 | -0.0451 | -58.9523
-10.5 | -1.0242 | 0.01514 | -0.0422 | -67.6486
-10 | -0.9701 | 0.01305 | -0.0415 | -74.3372
-9.5 | -0.9024 | 0.01141 | -0.0433 | -79.0885
-9 | -0.8427 | 0.00964 | -0.0436 | -87.417
-8.5 | -0.7871 | 0.00877 | -0.0425 | -89.7491
-8 | -0.7355 | 0.00819 | -0.0406 | -89.8046
-7.5 | -0.6844 | 0.00767 | -0.0385 | -89.2308
-7 | -0.6318 | 0.00734 | -0.0369 | -86.0763
-6.5 | -0.5789 | 0.00702 | -0.0354 | -82.4644
-6 | -0.527 | 0.00661 | -0.0337 | -79.7277
-5.5 | -0.4736 | 0.00634 | -0.0325 | -74.7003
-5 | -0.419 | 0.00612 | -0.0316 | -68.4641
-4.5 | -0.3651 | 0.00589 | -0.0305 | -61.9864
-4 | -0.3106 | 0.00569 | -0.0297 | -54.587
-3 | -0.2035 | 0.00522 | -0.0278 | -38.9847
-2.5 | -0.1502 | 0.00504 | -0.0269 | -29.8016
-2 | -0.0968 | 0.00492 | -0.026 | -19.6748
-1.5 | -0.0448 | 0.00472 | -0.0249 | -9.4915
-1 | 0.0073 | 0.00449 | -0.0239 | 1.6258
0 | 0.1114 | 0.00413 | -0.0218 | 26.9734
1 | 0.2156 | 0.00409 | -0.0197 | 52.7139
1.5 | 0.2667 | 0.00417 | -0.0185 | 63.9568
2 | 0.3135 | 0.00414 | -0.0163 | 75.7246
2.5 | 0.3601 | 0.00442 | -0.0141 | 81.4706
3.5 | 0.4556 | 0.00513 | -0.01 | 88.8109
4 | 0.5057 | 0.00546 | -0.0084 | 92.619
4.5 | 0.5553 | 0.00586 | -0.0067 | 94.7611
5 | 0.6076 | 0.00619 | -0.0054 | 98.1583
5.5 | 0.6626 | 0.0065 | -0.0048 | 101.9385
6 | 0.7244 | 0.00684 | -0.0056 | 105.9064
6.5 | 0.7848 | 0.00726 | -0.0062 | 108.0992
7 | 0.8538 | 0.00772 | -0.0086 | 110.5959
7.5 | 0.9195 | 0.0083 | -0.0102 | 110.7831
8 | 0.9798 | 0.0088 | -0.0105 | 111.3409
8.5 | 1.0351 | 0.00937 | -0.0096 | 110.4696
9 | 1.096 | 0.01015 | -0.01 | 107.9803
9.5 | 1.1554 | 0.01103 | -0.01 | 104.7507
10 | 1.2087 | 0.01262 | -0.0091 | 95.7765
10.5 | 1.2633 | 0.01399 | -0.0083 | 90.3002
11 | 1.3081 | 0.01488 | -0.0052 | 87.9099
11.5 | 1.326 | 0.01661 | 0.0027 | 79.8314
12 | 1.329 | 0.0188 | 0.0126 | 70.6915
12.5 | 1.3222 | 0.02223 | 0.0221 | 59.4782
13 | 1.3095 | 0.02646 | 0.0298 | 49.4898
13.5 | 1.281 | 0.03253 | 0.0356 | 39.379
14 | 1.263 | 0.03881 | 0.0376 | 32.5432
14.5 | 1.216 | 0.04981 | 0.0352 | 24.4128
15 | 1.1716 | 0.0633 | 0.0278 | 18.5087
15.5 | 1.1257 | 0.08002 | 0.0172 | 14.0677
16 | 1.0902 | 0.09632 | 0.008 | 11.3185
16.5 | 1.063 | 0.11041 | 0.0013 | 9.6278
17 | 1.0033 | 0.13048 | -0.0087 | 7.6893

## 103. Re 8M Mach 0.50 (1)
BIGFOIL.COM POLAR EXPORT
tempest3
HAWKER TEMPEST 96.77% SEMISPAN |  |  |  | Cl Max: | 1.133 | at alpha= | 20 | deg
JavaFoil+Calcfoil stall+Eppler ext transition |  |  |  | L/D Max: | 93.852 | at alpha= | 5 | deg
Re: | 8000000 |  |  | Cd Min: | 0.00504 | at alpha= | 0 | deg
Mach: | 0.5 |  |  | Cl=0 at alpha= | -0.93478 | deg
|  |  |  | @ Cl=0.1, Cd= | 0.0050853
|  |  |  | @ Cl=0.4, Cd= | 0.005643
|  |  |  | @ Cl=0.6, Cd= | 0.0066231
alpha (deg) | Cl | Cd | Cm | Cl/Cd
-20 | -1.03 | 0.15013 | 0.003 | -6.863
-19.5 | -1.003 | 0.14548 | 0.002 | -6.894
-19 | -0.977 | 0.13999 | 0.002 | -6.976
-18.5 | -0.955 | 0.13706 | 0.002 | -6.966
-18 | -0.926 | 0.13238 | 0.001 | -6.994
-17.5 | -0.897 | 0.12884 | 0.001 | -6.959
-17 | -0.87 | 0.1226 | 0.001 | -7.093
-16.5 | -0.843 | 0.11846 | 0 | -7.119
-16 | -0.818 | 0.11564 | 0 | -7.077
-15.5 | -0.79 | 0.11004 | 0 | -7.182
-15 | -0.765 | 0.10127 | -0.001 | -7.551
-14.5 | -0.74 | 0.09312 | -0.001 | -7.947
-14 | -0.71 | 0.09748 | -0.001 | -7.283
-13.5 | -0.687 | 0.08643 | -0.002 | -7.951
-13 | -0.671 | 0.07149 | -0.003 | -9.39
-12.5 | -0.63 | 0.08353 | -0.003 | -7.544
-12 | -0.613 | 0.06885 | -0.003 | -8.899
-11.5 | -0.644 | 0.02929 | -0.005 | -21.985
-11 | -0.553 | 0.06646 | -0.004 | -8.324
-10.5 | -0.596 | 0.02243 | -0.007 | -26.554
-10 | -0.498 | 0.06068 | -0.005 | -8.203
-9.5 | -0.532 | 0.02125 | -0.008 | -25.04
-9 | -0.452 | 0.04731 | -0.006 | -9.549
-8.5 | -0.504 | 0.0118 | -0.01 | -42.678
-8 | -0.469 | 0.0117 | -0.011 | -40.084
-7.5 | -0.443 | 0.00847 | -0.012 | -52.303
-7 | -0.41 | 0.00821 | -0.012 | -49.932
-6.5 | -0.376 | 0.0087 | -0.013 | -43.268
-6 | -0.343 | 0.00848 | -0.014 | -40.401
-5.5 | -0.505 | 0.00809 | -0.015 | -62.411
-5 | -0.498 | 0.00772 | -0.015 | -64.462
-4.5 | -0.458 | 0.00742 | -0.016 | -61.686
-4 | -0.405 | 0.00717 | -0.017 | -56.444
-3.5 | -0.344 | 0.0069 | -0.017 | -49.833
-3 | -0.279 | 0.00634 | -0.018 | -44.077
-2.5 | -0.213 | 0.00617 | -0.019 | -34.537
-2 | -0.145 | 0.006 | -0.02 | -24.228
-1.5 | -0.077 | 0.00581 | -0.021 | -13.278
-1 | -0.009 | 0.00536 | -0.021 | -1.637
-0.5 | 0.06 | 0.00515 | -0.022 | 11.61
0 | 0.128 | 0.00504 | -0.023 | 25.429
0.5 | 0.197 | 0.00509 | -0.024 | 38.657
1 | 0.265 | 0.00521 | -0.024 | 50.861
1.5 | 0.333 | 0.00541 | -0.025 | 61.65
2 | 0.402 | 0.00565 | -0.026 | 71.025
2.5 | 0.469 | 0.00584 | -0.027 | 80.368
3 | 0.536 | 0.00618 | -0.027 | 86.677
3.5 | 0.601 | 0.00663 | -0.028 | 90.68
4 | 0.664 | 0.00744 | -0.029 | 89.169
4.5 | 0.72 | 0.00779 | -0.03 | 92.515
5 | 0.768 | 0.00818 | -0.031 | 93.852
5.5 | 0.799 | 0.00871 | -0.031 | 91.811
6 | 0.794 | 0.0093 | -0.032 | 85.372
6.5 | 0.502 | 0.00858 | -0.033 | 58.469
7 | 0.534 | 0.00899 | -0.033 | 59.45
7.5 | 0.567 | 0.01173 | -0.034 | 48.318
8 | 0.599 | 0.01231 | -0.035 | 48.678
8.5 | 0.631 | 0.01277 | -0.036 | 49.459
9 | 0.66 | 0.01411 | -0.036 | 46.813
9.5 | 0.693 | 0.0145 | -0.037 | 47.8
10 | 0.689 | 0.02212 | -0.035 | 31.141
10.5 | 0.752 | 0.01639 | -0.038 | 45.882
11 | 0.658 | 0.0655 | -0.025 | 10.046
11.5 | 0.808 | 0.01894 | -0.039 | 42.646
12 | 0.771 | 0.04071 | -0.035 | 18.945
12.5 | 0.727 | 0.08937 | -0.022 | 8.135
13 | 0.838 | 0.04051 | -0.037 | 20.679
13.5 | 0.788 | 0.08926 | -0.026 | 8.825
14 | 0.809 | 0.10238 | -0.024 | 7.904
14.5 | 0.841 | 0.09552 | -0.027 | 8.809
15 | 0.862 | 0.10718 | -0.025 | 8.044
15.5 | 0.893 | 0.11193 | -0.027 | 7.976
16 | 0.914 | 0.11643 | -0.026 | 7.852
16.5 | 0.942 | 0.12065 | -0.027 | 7.805
17 | 0.974 | 0.12267 | -0.029 | 7.936
17.5 | 1.003 | 0.12665 | -0.031 | 7.923
18 | 1.021 | 0.13138 | -0.029 | 7.77
18.5 | 1.049 | 0.13793 | -0.03 | 7.602
19 | 1.081 | 0.13933 | -0.032 | 7.757
19.5 | 1.114 | 0.14025 | -0.034 | 7.943
20 | 1.133 | 0.15628 | -0.033 | 7.247

## 104. Re 8M Mach 0.50 (2)
BIGFOIL.COM POLAR EXPORT
tempest3
HAWKER TEMPEST 96.77% SEMISPAN |  |  |  | Cl Max: | 0.9805 | at alpha= | 7.5 | deg
XFOIL ncrit=9 |  |  |  | L/D Max: | 106.797 | at alpha= | 6 | deg
Re: | 8000000 |  |  | Cd Min: | 0.23258 | at alpha= | -18 | deg
Mach: | 0.5 |  |  | Cl=0 at alpha= | -1.0938 | deg
|  |  |  | @ Cl=0.1, Cd= | 0.0043114
|  |  |  | @ Cl=0.4, Cd= | 0.0046241
|  |  |  | @ Cl=0.6, Cd= | 0.0061734
alpha (deg) | Cl | Cd | Cm | Cl/Cd
-18 | -0.7091 | 0.23258 | 0.0324 | -3.0488
-17.5 | -0.69 | 0.22361 | 0.0278 | -3.0857
-17 | -0.6715 | 0.21461 | 0.0234 | -3.1289
-16.5 | -0.6535 | 0.20617 | 0.0191 | -3.1697
-16 | -0.6339 | 0.19886 | 0.0151 | -3.1877
-15.5 | -0.6158 | 0.19071 | 0.0111 | -3.229
-15 | -0.5995 | 0.18199 | 0.0071 | -3.2941
-14.5 | -0.5841 | 0.1733 | 0.0033 | -3.3705
-14 | -0.5706 | 0.16451 | -0.0005 | -3.4685
-13.5 | -0.5596 | 0.1551 | -0.0044 | -3.608
-13 | -0.5506 | 0.14571 | -0.0082 | -3.7787
-12.5 | -0.5441 | 0.13612 | -0.012 | -3.9972
-12 | -0.5386 | 0.12687 | -0.0156 | -4.2453
-11.5 | -0.5359 | 0.11742 | -0.0194 | -4.564
-11 | -0.537 | 0.10771 | -0.0234 | -4.9856
-10.5 | -0.5381 | 0.09857 | -0.0272 | -5.4591
-10 | -0.5504 | 0.0879 | -0.0318 | -6.2617
-9.5 | -0.5572 | 0.07894 | -0.0355 | -7.0585
-9 | -0.5709 | 0.06872 | -0.0409 | -8.3076
-8.5 | -0.5785 | 0.05184 | -0.0614 | -11.1593
-8 | -0.5969 | 0.04107 | -0.0698 | -14.5337
-7.5 | -0.6006 | 0.02772 | -0.0774 | -21.6667
-7 | -0.6007 | 0.01842 | -0.0734 | -32.6113
-6.5 | -0.6058 | 0.0127 | -0.0612 | -47.7008
-6 | -0.5793 | 0.00898 | -0.052 | -64.51
-5.5 | -0.5326 | 0.00728 | -0.0456 | -73.1593
-5 | -0.4725 | 0.00667 | -0.0421 | -70.8396
-4.5 | -0.4102 | 0.0063 | -0.0395 | -65.1111
-4 | -0.348 | 0.006 | -0.0373 | -58
-3.5 | -0.2857 | 0.00577 | -0.0355 | -49.5147
-3 | -0.2248 | 0.0055 | -0.0338 | -40.8727
-2.5 | -0.1658 | 0.00521 | -0.0319 | -31.8234
-2 | -0.1059 | 0.00507 | -0.0305 | -20.8876
-1.5 | -0.0472 | 0.0049 | -0.0289 | -9.6327
-1 | 0.0109 | 0.00466 | -0.0274 | 2.3391
-0.5 | 0.0693 | 0.00444 | -0.026 | 15.6081
0 | 0.1266 | 0.0042 | -0.0245 | 30.1429
0.5 | 0.1835 | 0.00412 | -0.0228 | 44.5388
1 | 0.2415 | 0.00416 | -0.0213 | 58.0529
1.5 | 0.2973 | 0.00427 | -0.0193 | 69.6253
2 | 0.3478 | 0.00427 | -0.0161 | 81.452
3 | 0.451 | 0.00497 | -0.0099 | 90.7445
3.5 | 0.5036 | 0.00539 | -0.0068 | 93.4323
4 | 0.5572 | 0.00584 | -0.0036 | 95.411
4.5 | 0.6124 | 0.00627 | -0.0005 | 97.6715
5 | 0.6724 | 0.00665 | 0.0019 | 101.1128
5.5 | 0.741 | 0.00708 | 0.0029 | 104.661
6 | 0.8202 | 0.00768 | 0.0022 | 106.7969
6.5 | 0.8971 | 0.00869 | 0.0025 | 103.2336
7 | 0.9558 | 0.01133 | 0.0062 | 84.3601
7.5 | 0.9805 | 0.01721 | 0.0136 | 56.9727
8 | 0.9761 | 0.02484 | 0.0218 | 39.2955
8.5 | 0.9349 | 0.02978 | 0.035 | 31.3936
9 | 0.8977 | 0.0365 | 0.0411 | 24.5945
9.5 | 0.8617 | 0.04526 | 0.0407 | 19.0389
10 | 0.8255 | 0.057 | 0.0338 | 14.4825
10.5 | 0.7974 | 0.07114 | 0.0232 | 11.2089
11 | 0.7785 | 0.08596 | 0.0147 | 9.0565
11.5 | 0.7595 | 0.09897 | 0.0079 | 7.674
12 | 0.7472 | 0.11079 | 0.0021 | 6.7443
12.5 | 0.7397 | 0.12209 | -0.0033 | 6.0586

## 105. Re 10M Mach 0.00 (1)
BIGFOIL.COM POLAR EXPORT
tempest3
HAWKER TEMPEST 96.77% SEMISPAN |  |  |  | Cl Max: | 0.931 | at alpha= | 9 | deg
JavaFoil+Calcfoil stall+Eppler ext transition |  |  |  | L/D Max: | 111.358 | at alpha= | 10 | deg
Re: | 10000000 |  |  | Cd Min: | 0.00507 | at alpha= | 0 | deg
Mach: | 0 |  |  | Cl=0 at alpha= | -0.93333 | deg
|  |  |  | @ Cl=0.1, Cd= | 0.0050849
|  |  |  | @ Cl=0.4, Cd= | 0.0055058
|  |  |  | @ Cl=0.6, Cd= | 0.0065638
alpha (deg) | Cl | Cd | Cm | Cl/Cd
-14.5 | -0.438 | 0.08897 | -0.001 | -4.926
-14 | -0.461 | 0.083 | -0.001 | -5.552
-13.5 | -0.484 | 0.07699 | -0.002 | -6.282
-13 | -0.504 | 0.07395 | -0.002 | -6.815
-12.5 | -0.524 | 0.07032 | -0.002 | -7.449
-12 | -0.545 | 0.0644 | -0.003 | -8.458
-11.5 | -0.624 | 0.02358 | -0.005 | -26.458
-11 | -0.643 | 0.02125 | -0.005 | -30.252
-10.5 | -0.706 | 0.01086 | -0.006 | -64.973
-10 | -0.716 | 0.0087 | -0.007 | -82.298
-9.5 | -0.719 | 0.00926 | -0.008 | -77.689
-9 | -0.716 | 0.00885 | -0.008 | -80.92
-8.5 | -0.706 | 0.00844 | -0.009 | -83.65
-8 | -0.689 | 0.00812 | -0.009 | -84.87
-7.5 | -0.666 | 0.00782 | -0.01 | -85.209
-7 | -0.636 | 0.00755 | -0.011 | -84.257
-6.5 | -0.601 | 0.00733 | -0.011 | -82.009
-6 | -0.56 | 0.00713 | -0.012 | -78.588
-5.5 | -0.514 | 0.00697 | -0.013 | -73.657
-5 | -0.464 | 0.0068 | -0.013 | -68.23
-4.5 | -0.412 | 0.00665 | -0.014 | -61.878
-4 | -0.357 | 0.00651 | -0.015 | -54.86
-3.5 | -0.301 | 0.00637 | -0.015 | -47.246
-3 | -0.243 | 0.0059 | -0.016 | -41.246
-2.5 | -0.185 | 0.00579 | -0.016 | -31.917
-2 | -0.126 | 0.00568 | -0.017 | -22.201
-1.5 | -0.067 | 0.00553 | -0.018 | -12.086
-1 | -0.008 | 0.00525 | -0.018 | -1.448
-0.5 | 0.052 | 0.00515 | -0.019 | 10.047
0 | 0.111 | 0.00507 | -0.02 | 21.892
0.5 | 0.17 | 0.00509 | -0.02 | 33.446
1 | 0.23 | 0.00516 | -0.021 | 44.484
1.5 | 0.289 | 0.00528 | -0.022 | 54.671
2 | 0.348 | 0.0054 | -0.022 | 64.472
2.5 | 0.407 | 0.00552 | -0.023 | 73.656
3 | 0.465 | 0.00577 | -0.024 | 80.669
3.5 | 0.523 | 0.00607 | -0.024 | 86.126
4 | 0.579 | 0.00635 | -0.025 | 91.289
4.5 | 0.634 | 0.00691 | -0.026 | 91.713
5 | 0.687 | 0.00707 | -0.026 | 97.078
5.5 | 0.736 | 0.00725 | -0.027 | 101.562
6 | 0.783 | 0.0075 | -0.028 | 104.436
6.5 | 0.823 | 0.00778 | -0.028 | 105.834
7 | 0.858 | 0.00808 | -0.029 | 106.186
7.5 | 0.887 | 0.00844 | -0.03 | 105.063
8 | 0.909 | 0.00881 | -0.03 | 103.193
8.5 | 0.924 | 0.00923 | -0.031 | 100.088
9 | 0.931 | 0.00969 | -0.032 | 96.062
9.5 | 0.93 | 0.00884 | -0.032 | 105.15
10 | 0.922 | 0.00828 | -0.033 | 111.358
10.5 | 0.907 | 0.01185 | -0.033 | 76.56
11 | 0.887 | 0.0124 | -0.034 | 71.518
11.5 | 0.861 | 0.01317 | -0.034 | 65.385
12 | 0.827 | 0.01462 | -0.035 | 56.533
12.5 | 0.784 | 0.01716 | -0.035 | 45.694
13 | 0.731 | 0.02344 | -0.034 | 31.173
13.5 | 0.686 | 0.0293 | -0.034 | 23.417
14 | 0.618 | 0.05287 | -0.031 | 11.68

## 106. Re 10M Mach 0.00 (2)
BIGFOIL.COM POLAR EXPORT
tempest3
HAWKER TEMPEST 96.77% SEMISPAN |  |  |  | Cl Max: | 1.631 | at alpha= | 18.5 | deg
XFOIL ncrit=9 |  |  |  | L/D Max: | 119.484 | at alpha= | 8.5 | deg
Re: | 10000000 |  |  | Cd Min: | 0.12059 | at alpha= | -20 | deg
Mach: | 0 |  |  | Cl=0 at alpha= | -1.0618 | deg
|  |  |  | @ Cl=0.1, Cd= | 0.0042796
|  |  |  | @ Cl=0.4, Cd= | 0.0048089
|  |  |  | @ Cl=0.6, Cd= | 0.0059154
alpha (deg) | Cl | Cd | Cm | Cl/Cd
-20 | -1.1203 | 0.12059 | -0.0125 | -9.2902
-19.5 | -1.324 | 0.07518 | -0.0383 | -17.6111
-19 | -1.4202 | 0.05031 | -0.0553 | -28.229
-18.5 | -1.395 | 0.04741 | -0.0568 | -29.4242
-18 | -1.4907 | 0.03152 | -0.0612 | -47.2938
-17.5 | -1.4803 | 0.02876 | -0.0594 | -51.4708
-17 | -1.4998 | 0.02439 | -0.0536 | -61.4924
-16.5 | -1.5225 | 0.02053 | -0.0444 | -74.1598
-16 | -1.481 | 0.02069 | -0.0424 | -71.5805
-15.5 | -1.4819 | 0.01806 | -0.0341 | -82.0543
-15 | -1.4557 | 0.01703 | -0.0295 | -85.4786
-14.5 | -1.4151 | 0.01609 | -0.0278 | -87.949
-14 | -1.365 | 0.0151 | -0.028 | -90.3974
-13.5 | -1.312 | 0.01439 | -0.0286 | -91.1744
-13 | -1.2577 | 0.01377 | -0.0294 | -91.3362
-12.5 | -1.2046 | 0.01285 | -0.0299 | -93.7432
-12 | -1.1485 | 0.01228 | -0.0309 | -93.5261
-11.5 | -1.1007 | 0.01154 | -0.03 | -95.3813
-11 | -1.0458 | 0.01102 | -0.0306 | -94.9002
-10.5 | -0.9845 | 0.01037 | -0.0326 | -94.9373
-10 | -0.9183 | 0.00952 | -0.0358 | -96.4601
-9.5 | -0.8618 | 0.0087 | -0.0366 | -99.0575
-9 | -0.8122 | 0.0081 | -0.0357 | -100.2716
-8.5 | -0.7635 | 0.00765 | -0.0345 | -99.8039
-8 | -0.7147 | 0.00727 | -0.0333 | -98.3081
-7.5 | -0.6648 | 0.00699 | -0.0323 | -95.1073
-7 | -0.6138 | 0.00679 | -0.0315 | -90.3976
-6.5 | -0.563 | 0.00652 | -0.0307 | -86.3497
-6 | -0.5125 | 0.00623 | -0.0297 | -82.2632
-5.5 | -0.4606 | 0.006 | -0.029 | -76.7667
-5 | -0.4081 | 0.00583 | -0.0285 | -70
-4.5 | -0.3558 | 0.00564 | -0.0279 | -63.0851
-4 | -0.3033 | 0.00547 | -0.0273 | -55.4479
-3.5 | -0.251 | 0.00531 | -0.0267 | -47.2693
-3 | -0.1996 | 0.0051 | -0.0259 | -39.1373
-2.5 | -0.1484 | 0.00494 | -0.0251 | -30.0405
-2 | -0.0962 | 0.00486 | -0.0245 | -19.7942
-1.5 | -0.0447 | 0.0047 | -0.0237 | -9.5106
-1 | 0.0063 | 0.00449 | -0.0229 | 1.4031
-0.5 | 0.0575 | 0.00433 | -0.0221 | 13.2794
0 | 0.1081 | 0.00427 | -0.0212 | 25.3162
0.5 | 0.1586 | 0.00419 | -0.0203 | 37.852
1 | 0.2092 | 0.00422 | -0.0194 | 49.5735
1.5 | 0.259 | 0.00432 | -0.0184 | 59.9537
2 | 0.307 | 0.00438 | -0.0169 | 70.0913
2.5 | 0.3513 | 0.00451 | -0.0147 | 77.8936
3 | 0.3983 | 0.0048 | -0.0131 | 82.9792
3.5 | 0.4462 | 0.00505 | -0.0116 | 88.3564
4 | 0.4944 | 0.0053 | -0.0102 | 93.283
4.5 | 0.5428 | 0.00562 | -0.0088 | 96.5836
5 | 0.5928 | 0.00588 | -0.0077 | 100.8163
5.5 | 0.6437 | 0.00613 | -0.0069 | 105.0082
6 | 0.696 | 0.00639 | -0.0064 | 108.9202
6.5 | 0.7526 | 0.00673 | -0.007 | 111.8276
7 | 0.8109 | 0.00706 | -0.008 | 114.8584
7.5 | 0.8758 | 0.00751 | -0.0107 | 116.6178
8 | 0.9389 | 0.00792 | -0.0129 | 118.548
8.5 | 0.9953 | 0.00833 | -0.0136 | 119.4838
9 | 1.0465 | 0.00881 | -0.0132 | 118.7855
9.5 | 1.1037 | 0.00938 | -0.0142 | 117.6652
10 | 1.1589 | 0.01008 | -0.0149 | 114.9702
10.5 | 1.2125 | 0.01094 | -0.0154 | 110.8318
12 | 1.3743 | 0.01279 | -0.0172 | 107.4511
12.5 | 1.4101 | 0.01324 | -0.0138 | 106.503
13 | 1.4434 | 0.01393 | -0.0101 | 103.6181
13.5 | 1.4778 | 0.01456 | -0.0067 | 101.4973
14 | 1.5099 | 0.0154 | -0.0031 | 98.0455
14.5 | 1.5342 | 0.0163 | 0.0018 | 94.1227
15 | 1.562 | 0.01724 | 0.0057 | 90.6032
15.5 | 1.5863 | 0.01846 | 0.0097 | 85.9317
16 | 1.5854 | 0.02136 | 0.0164 | 74.2228
16.5 | 1.6124 | 0.02256 | 0.019 | 71.4716
17 | 1.6158 | 0.02556 | 0.0233 | 63.216
17.5 | 1.6239 | 0.0285 | 0.0262 | 56.9789
18 | 1.6299 | 0.03192 | 0.0284 | 51.062
18.5 | 1.631 | 0.03612 | 0.0297 | 45.155
19 | 1.601 | 0.0442 | 0.0298 | 36.2217
19.5 | 1.5845 | 0.05183 | 0.028 | 30.5711
20 | 1.5241 | 0.06669 | 0.0221 | 22.8535

## 107. Re 10M Mach 0.10 (1)
BIGFOIL.COM POLAR EXPORT
tempest3
HAWKER TEMPEST 96.77% SEMISPAN |  |  |  | Cl Max: | 0.924 | at alpha= | 9 | deg
JavaFoil+Calcfoil stall+Eppler ext transition |  |  |  | L/D Max: | 108.242 | at alpha= | 10 | deg
Re: | 10000000 |  |  | Cd Min: | 0.00507 | at alpha= | 0 | deg
Mach: | 0.1 |  |  | Cl=0 at alpha= | -0.93333 | deg
|  |  |  | @ Cl=0.1, Cd= | 0.005086
|  |  |  | @ Cl=0.4, Cd= | 0.0055147
|  |  |  | @ Cl=0.6, Cd= | 0.06896
alpha (deg) | Cl | Cd | Cm | Cl/Cd
-14.5 | -0.394 | 0.09109 | -0.001 | -4.322
-14 | -0.419 | 0.08511 | -0.001 | -4.92
-13.5 | -0.443 | 0.08155 | -0.002 | -5.428
-13 | -0.47 | 0.07312 | -0.002 | -6.429
-12.5 | -0.491 | 0.07213 | -0.002 | -6.809
-12 | -0.515 | 0.06645 | -0.003 | -7.75
-11.5 | -0.538 | 0.06019 | -0.003 | -8.943
-11 | -0.57 | 0.04707 | -0.004 | -12.101
-10.5 | -0.682 | 0.01131 | -0.006 | -60.309
-10 | -0.698 | 0.01048 | -0.007 | -66.649
-9.5 | -0.707 | 0.00939 | -0.008 | -75.314
-9 | -0.707 | 0.00892 | -0.008 | -79.232
-8.5 | -0.7 | 0.00852 | -0.009 | -82.158
-8 | -0.686 | 0.00819 | -0.009 | -83.68
-7.5 | -0.664 | 0.0079 | -0.01 | -84.149
-7 | -0.636 | 0.00762 | -0.011 | -83.502
-6.5 | -0.602 | 0.0074 | -0.011 | -81.389
-6 | -0.561 | 0.00718 | -0.012 | -78.182
-5.5 | -0.515 | 0.00698 | -0.013 | -73.826
-5 | -0.466 | 0.00685 | -0.013 | -68.018
-4.5 | -0.413 | 0.00666 | -0.014 | -62.109
-4 | -0.359 | 0.00652 | -0.015 | -55.013
-3.5 | -0.302 | 0.00637 | -0.015 | -47.463
-3 | -0.244 | 0.00591 | -0.016 | -41.342
-2.5 | -0.186 | 0.00581 | -0.017 | -31.988
-2 | -0.127 | 0.00567 | -0.017 | -22.324
-1.5 | -0.067 | 0.00556 | -0.018 | -12.086
-1 | -0.008 | 0.00527 | -0.019 | -1.449
-0.5 | 0.052 | 0.00515 | -0.019 | 10.106
0 | 0.112 | 0.00507 | -0.02 | 22.014
0.5 | 0.171 | 0.00509 | -0.021 | 33.625
1 | 0.231 | 0.00516 | -0.021 | 44.74
1.5 | 0.29 | 0.00528 | -0.022 | 54.948
2 | 0.35 | 0.00543 | -0.023 | 64.445
2.5 | 0.409 | 0.00553 | -0.023 | 74.016
3 | 0.468 | 0.00577 | -0.024 | 81.047
3.5 | 0.525 | 0.00609 | -0.025 | 86.336
4 | 0.582 | 0.00635 | -0.025 | 91.626
4.5 | 0.637 | 0.00696 | -0.026 | 91.554
5 | 0.69 | 0.00708 | -0.027 | 97.366
5.5 | 0.739 | 0.00726 | -0.027 | 101.833
6 | 0.786 | 0.00751 | -0.028 | 104.63
6.5 | 0.826 | 0.00785 | -0.029 | 105.145
7 | 0.86 | 0.00816 | -0.029 | 105.363
7.5 | 0.887 | 0.00848 | -0.03 | 104.66
8 | 0.907 | 0.00891 | -0.031 | 101.821
8.5 | 0.92 | 0.00928 | -0.031 | 99.048
9 | 0.924 | 0.00855 | -0.032 | 108.054
9.5 | 0.919 | 0.00894 | -0.032 | 102.772
10 | 0.907 | 0.00838 | -0.033 | 108.242
10.5 | 0.887 | 0.01199 | -0.034 | 74.011
11 | 0.862 | 0.01263 | -0.034 | 68.265
11.5 | 0.83 | 0.01348 | -0.035 | 61.609
12 | 0.788 | 0.01543 | -0.035 | 51.038
12.5 | 0.745 | 0.0174 | -0.035 | 42.788
13 | 0.666 | 0.03263 | -0.033 | 20.417
13.5 | 0.618 | 0.04165 | -0.032 | 14.836
14 | 0.553 | 0.06896 | -0.028 | 8.013

## 108. Re 10M Mach 0.10 (2)
BIGFOIL.COM POLAR EXPORT
tempest3
HAWKER TEMPEST 96.77% SEMISPAN |  |  |  | Cl Max: | 1.5906 | at alpha= | 16.5 | deg
XFOIL ncrit=9 |  |  |  | L/D Max: | 119.25 | at alpha= | 8.5 | deg
Re: | 10000000 |  |  | Cd Min: | 0.09462 | at alpha= | -19 | deg
Mach: | 0.1 |  |  | Cl=0 at alpha= | -1.0632 | deg
|  |  |  | @ Cl=0.1, Cd= | 0.0042898
|  |  |  | @ Cl=0.4, Cd= | 0.0047988
|  |  |  | @ Cl=0.6, Cd= | 0.0059219
alpha (deg) | Cl | Cd | Cm | Cl/Cd
-19 | -1.1976 | 0.09462 | -0.0284 | -12.6569
-18.5 | -1.1707 | 0.09215 | -0.0292 | -12.7043
-18 | -1.3921 | 0.04456 | -0.0609 | -31.241
-17.5 | -1.3921 | 0.03879 | -0.0633 | -35.8881
-17 | -1.4365 | 0.03031 | -0.0627 | -47.3936
-16.5 | -1.4701 | 0.02479 | -0.0564 | -59.3021
-16 | -1.4403 | 0.02392 | -0.0534 | -60.2132
-15.5 | -1.4544 | 0.02095 | -0.044 | -69.4224
-15 | -1.4484 | 0.01865 | -0.0364 | -77.6622
-14.5 | -1.4246 | 0.01723 | -0.0312 | -82.6814
-14 | -1.376 | 0.01592 | -0.031 | -86.4322
-13.5 | -1.3235 | 0.01499 | -0.0311 | -88.2922
-13 | -1.2688 | 0.01426 | -0.0316 | -88.9762
-12.5 | -1.2152 | 0.01325 | -0.0319 | -91.7132
-12 | -1.1583 | 0.01263 | -0.0327 | -91.7102
-11.5 | -1.1095 | 0.01183 | -0.0317 | -93.787
-11 | -1.0542 | 0.01129 | -0.032 | -93.3747
-10.5 | -0.9925 | 0.01062 | -0.0338 | -93.4557
-10 | -0.9251 | 0.0098 | -0.0369 | -94.398
-9.5 | -0.867 | 0.00892 | -0.0379 | -97.1973
-9 | -0.817 | 0.00823 | -0.0369 | -99.271
-8.5 | -0.768 | 0.00775 | -0.0355 | -99.0968
-8 | -0.7189 | 0.00735 | -0.0342 | -97.8095
-7.5 | -0.669 | 0.00703 | -0.033 | -95.1636
-7 | -0.6175 | 0.00682 | -0.0321 | -90.5425
-6.5 | -0.5661 | 0.00657 | -0.0312 | -86.1644
-6 | -0.5154 | 0.00626 | -0.0302 | -82.3323
-5.5 | -0.4631 | 0.00602 | -0.0294 | -76.9269
-5 | -0.4103 | 0.00585 | -0.0288 | -70.1368
-4.5 | -0.3577 | 0.00565 | -0.0282 | -63.3097
-4 | -0.3049 | 0.00548 | -0.0276 | -55.6387
-3.5 | -0.2522 | 0.00532 | -0.027 | -47.406
-3 | -0.2005 | 0.00511 | -0.0261 | -39.2368
-2.5 | -0.1491 | 0.00495 | -0.0253 | -30.1212
-2 | -0.0966 | 0.00486 | -0.0246 | -19.8765
-1.5 | -0.0449 | 0.0047 | -0.0239 | -9.5532
-1 | 0.0065 | 0.0045 | -0.0231 | 1.4444
0 | 0.1088 | 0.00427 | -0.0214 | 25.4801
0.5 | 0.1595 | 0.00419 | -0.0204 | 38.0668
1 | 0.2103 | 0.00422 | -0.0195 | 49.8341
1.5 | 0.2603 | 0.00432 | -0.0184 | 60.2546
2 | 0.3085 | 0.00437 | -0.017 | 70.595
2.5 | 0.353 | 0.00452 | -0.0147 | 78.0973
3 | 0.4002 | 0.0048 | -0.013 | 83.375
3.5 | 0.4484 | 0.00505 | -0.0115 | 88.7921
4 | 0.4968 | 0.00531 | -0.01 | 93.5593
4.5 | 0.5454 | 0.00564 | -0.0086 | 96.7021
5 | 0.5957 | 0.0059 | -0.0075 | 100.9661
5.5 | 0.6468 | 0.00616 | -0.0066 | 105
6 | 0.6996 | 0.00641 | -0.0061 | 109.142
6.5 | 0.7568 | 0.00677 | -0.0067 | 111.7873
7 | 0.8158 | 0.0071 | -0.0078 | 114.9014
7.5 | 0.8814 | 0.00757 | -0.0104 | 116.4333
8 | 0.9451 | 0.00798 | -0.0125 | 118.4336
8.5 | 1.0017 | 0.0084 | -0.0131 | 119.25
9 | 1.0535 | 0.00893 | -0.0126 | 117.9731
9.5 | 1.1111 | 0.00952 | -0.0135 | 116.7122
10 | 1.1664 | 0.0103 | -0.014 | 113.2427
10.5 | 1.2202 | 0.01123 | -0.0143 | 108.6554
11.5 | 1.3314 | 0.01236 | -0.0155 | 107.7184
12 | 1.3808 | 0.01305 | -0.0149 | 105.8084
12.5 | 1.4165 | 0.01354 | -0.0113 | 104.616
13 | 1.4493 | 0.01429 | -0.0072 | 101.4206
13.5 | 1.4831 | 0.01509 | -0.0035 | 98.2836
14 | 1.5093 | 0.01598 | 0.0016 | 94.4493
14.5 | 1.5268 | 0.0175 | 0.0075 | 87.2457
15 | 1.5582 | 0.01834 | 0.0108 | 84.9618
15.5 | 1.5731 | 0.02027 | 0.016 | 77.6073
16 | 1.5672 | 0.02375 | 0.0225 | 65.9874
16.5 | 1.5906 | 0.02542 | 0.0251 | 62.5728
17 | 1.5844 | 0.02957 | 0.0291 | 53.5813
17.5 | 1.5828 | 0.03386 | 0.0313 | 46.7454
18 | 1.5817 | 0.03862 | 0.0323 | 40.9555
18.5 | 1.5699 | 0.04509 | 0.0319 | 34.817
19 | 1.5242 | 0.05682 | 0.0282 | 26.8251
19.5 | 1.4937 | 0.06794 | 0.0232 | 21.9856
20 | 1.4057 | 0.08983 | 0.0115 | 15.6484

## 109. Re 10M Mach 0.25 (1)
BIGFOIL.COM POLAR EXPORT
tempest3
HAWKER TEMPEST 96.77% SEMISPAN |  |  |  | Cl Max: | 0.886 | at alpha= | 8 | deg
JavaFoil+Calcfoil stall+Eppler ext transition |  |  |  | L/D Max: | 103.598 | at alpha= | 6.5 | deg
Re: | 10000000 |  |  | Cd Min: | 0.0051 | at alpha= | 0 | deg
Mach: | 0.25 |  |  | Cl=0 at alpha= | -0.93443 | deg
|  |  |  | @ Cl=0.1, Cd= | 0.0051193
|  |  |  | @ Cl=0.4, Cd= | 0.07608
|  |  |  | @ Cl=0.6, Cd= | 0.07608
alpha (deg) | Cl | Cd | Cm | Cl/Cd
-13 | -0.07 | 0.08192 | -0.002 | -0.852
-12.5 | -0.176 | 0.07774 | -0.002 | -2.263
-12 | -0.25 | 0.07028 | -0.003 | -3.563
-11.5 | -0.312 | 0.06677 | -0.003 | -4.672
-11 | -0.367 | 0.06317 | -0.004 | -5.809
-10.5 | -0.418 | 0.05707 | -0.004 | -7.325
-10 | -0.514 | 0.02058 | -0.006 | -24.985
-9.5 | -0.595 | 0.01077 | -0.008 | -55.261
-9 | -0.628 | 0.0077 | -0.008 | -81.579
-8.5 | -0.647 | 0.00896 | -0.009 | -72.298
-8 | -0.653 | 0.00855 | -0.01 | -76.393
-7.5 | -0.647 | 0.00817 | -0.01 | -79.203
-7 | -0.63 | 0.00787 | -0.011 | -80.056
-6.5 | -0.604 | 0.00759 | -0.012 | -79.536
-6 | -0.568 | 0.00737 | -0.012 | -77.044
-5.5 | -0.524 | 0.00713 | -0.013 | -73.475
-5 | -0.476 | 0.00694 | -0.014 | -68.541
-4.5 | -0.423 | 0.00676 | -0.014 | -62.574
-4 | -0.368 | 0.00658 | -0.015 | -55.878
-3.5 | -0.31 | 0.00642 | -0.016 | -48.301
-3 | -0.251 | 0.00597 | -0.016 | -42.044
-2.5 | -0.191 | 0.00584 | -0.017 | -32.672
-2 | -0.13 | 0.00575 | -0.018 | -22.639
-1.5 | -0.069 | 0.00561 | -0.018 | -12.317
-1 | -0.008 | 0.00529 | -0.019 | -1.483
-0.5 | 0.053 | 0.00518 | -0.02 | 10.314
0 | 0.115 | 0.0051 | -0.02 | 22.49
0.5 | 0.176 | 0.0051 | -0.021 | 34.479
1 | 0.237 | 0.00522 | -0.022 | 45.446
1.5 | 0.298 | 0.00535 | -0.022 | 55.779
2 | 0.359 | 0.00546 | -0.023 | 65.78
2.5 | 0.42 | 0.00557 | -0.024 | 75.423
3 | 0.48 | 0.00587 | -0.025 | 81.815
3.5 | 0.54 | 0.0062 | -0.025 | 87.039
4 | 0.598 | 0.0065 | -0.026 | 91.944
4.5 | 0.653 | 0.00708 | -0.027 | 92.289
5 | 0.706 | 0.00723 | -0.027 | 97.677
5.5 | 0.755 | 0.00743 | -0.028 | 101.632
6 | 0.8 | 0.00776 | -0.029 | 103.129
6.5 | 0.836 | 0.00807 | -0.029 | 103.598
7 | 0.863 | 0.00843 | -0.03 | 102.359
7.5 | 0.88 | 0.00887 | -0.031 | 99.192
8 | 0.886 | 0.00934 | -0.031 | 94.851
8.5 | 0.878 | 0.00863 | -0.032 | 101.777
9 | 0.856 | 0.00911 | -0.033 | 93.998
9.5 | 0.822 | 0.00849 | -0.033 | 96.776
10 | 0.773 | 0.01219 | -0.034 | 63.418
10.5 | 0.713 | 0.01297 | -0.034 | 54.937
11 | 0.637 | 0.0146 | -0.035 | 43.641
11.5 | 0.555 | 0.01625 | -0.035 | 34.161
12 | 0.45 | 0.02603 | -0.033 | 17.285
12.5 | 0.326 | 0.06853 | -0.025 | 4.76
13 | 0.237 | 0.07608 | -0.024 | 3.116

## 110. Re 10M Mach 0.25 (2)
BIGFOIL.COM POLAR EXPORT
tempest3
HAWKER TEMPEST 96.77% SEMISPAN |  |  |  | Cl Max: | 1.3687 | at alpha= | 12 | deg
XFOIL ncrit=9 |  |  |  | L/D Max: | 117.362 | at alpha= | 8 | deg
Re: | 10000000 |  |  | Cd Min: | 0.19745 | at alpha= | -17 | deg
Mach: | 0.25 |  |  | Cl=0 at alpha= | -1.069 | deg
|  |  |  | @ Cl=0.1, Cd= | 0.0043005
|  |  |  | @ Cl=0.4, Cd= | 0.0047807
|  |  |  | @ Cl=0.6, Cd= | 0.0059371
alpha (deg) | Cl | Cd | Cm | Cl/Cd
-17 | -0.6479 | 0.19745 | 0.0198 | -3.2813
-16.5 | -0.633 | 0.19063 | 0.0162 | -3.3206
-16 | -0.7729 | 0.13723 | -0.0054 | -5.6322
-15.5 | -0.8 | 0.1228 | -0.0128 | -6.5147
-15 | -0.8597 | 0.10319 | -0.0239 | -8.3312
-14.5 | -0.927 | 0.08355 | -0.0357 | -11.0952
-14 | -0.9904 | 0.06333 | -0.0473 | -15.6387
-13.5 | -1.0125 | 0.04692 | -0.0615 | -21.5793
-13 | -1.0413 | 0.03795 | -0.0658 | -27.4387
-12.5 | -1.0909 | 0.03084 | -0.0607 | -35.3729
-12 | -1.1279 | 0.02566 | -0.0498 | -43.9556
-11.5 | -1.1195 | 0.01851 | -0.0465 | -60.4808
-11 | -1.0834 | 0.01518 | -0.0433 | -71.3702
-10.5 | -1.032 | 0.01311 | -0.0419 | -78.7185
-10 | -0.9649 | 0.01149 | -0.0435 | -83.9774
-9.5 | -0.8963 | 0.01052 | -0.0451 | -85.1996
-9 | -0.8414 | 0.0092 | -0.0441 | -91.4565
-8.5 | -0.7923 | 0.00843 | -0.0415 | -93.9858
-8 | -0.7421 | 0.00783 | -0.0393 | -94.7765
-7.5 | -0.6915 | 0.00733 | -0.0371 | -94.3383
-7 | -0.6383 | 0.00701 | -0.0356 | -91.0556
-6.5 | -0.5849 | 0.00672 | -0.0342 | -87.0387
-6 | -0.5314 | 0.00643 | -0.0329 | -82.6439
-5.5 | -0.4773 | 0.00614 | -0.0317 | -77.7362
-5 | -0.423 | 0.00593 | -0.0307 | -71.3322
-4.5 | -0.3681 | 0.00573 | -0.0299 | -64.2408
-4 | -0.3135 | 0.00556 | -0.0291 | -56.3849
-3.5 | -0.259 | 0.00537 | -0.0283 | -48.2309
-3 | -0.2058 | 0.00515 | -0.0273 | -39.9612
-2.5 | -0.1528 | 0.00497 | -0.0264 | -30.7445
-2 | -0.099 | 0.00488 | -0.0256 | -20.2869
-1.5 | -0.0456 | 0.00473 | -0.0247 | -9.6406
-1 | 0.0073 | 0.00453 | -0.0239 | 1.6115
0 | 0.1123 | 0.00427 | -0.022 | 26.2998
0.5 | 0.1641 | 0.0042 | -0.0209 | 39.0714
1 | 0.2164 | 0.00422 | -0.0199 | 51.2796
1.5 | 0.2677 | 0.00433 | -0.0187 | 61.8245
2 | 0.3169 | 0.00437 | -0.0171 | 72.5172
2.5 | 0.3624 | 0.00453 | -0.0147 | 80
3 | 0.4104 | 0.00485 | -0.0127 | 84.6186
3.5 | 0.4599 | 0.00509 | -0.011 | 90.3536
4 | 0.5097 | 0.00538 | -0.0093 | 94.7398
4.5 | 0.5596 | 0.00571 | -0.0076 | 98.0035
5 | 0.6112 | 0.006 | -0.0062 | 101.8667
5.5 | 0.6642 | 0.00627 | -0.0051 | 105.933
6 | 0.7192 | 0.00655 | -0.0043 | 109.8015
6.5 | 0.7808 | 0.00691 | -0.0051 | 112.9957
7 | 0.8437 | 0.00736 | -0.0061 | 114.6332
7.5 | 0.913 | 0.00785 | -0.0086 | 116.3057
8 | 0.9788 | 0.00834 | -0.0101 | 117.3621
8.5 | 1.0358 | 0.00889 | -0.0096 | 116.5129
9 | 1.0922 | 0.00964 | -0.0089 | 113.2988
9.5 | 1.1505 | 0.01061 | -0.0087 | 108.4354
10 | 1.2084 | 0.01158 | -0.0084 | 104.3523
10.5 | 1.2648 | 0.01272 | -0.0078 | 99.434
11 | 1.3231 | 0.01358 | -0.0073 | 97.43
11.5 | 1.3555 | 0.01513 | -0.0021 | 89.5902
12 | 1.3687 | 0.01704 | 0.0066 | 80.3228
12.5 | 1.3669 | 0.01962 | 0.0168 | 69.6687
13 | 1.3607 | 0.02313 | 0.0253 | 58.8284
13.5 | 1.339 | 0.02813 | 0.0328 | 47.6004
14 | 1.3231 | 0.03346 | 0.037 | 39.5427
14.5 | 1.2802 | 0.04258 | 0.0378 | 30.0658
15 | 1.2337 | 0.05452 | 0.0333 | 22.6284
15.5 | 1.1899 | 0.06887 | 0.0249 | 17.2775
16 | 1.1536 | 0.08421 | 0.0154 | 13.6991
16.5 | 1.1414 | 0.09558 | 0.0094 | 11.9418
17 | 1.0849 | 0.115 | -0.0005 | 9.4339

## 111. Re 10M Mach 0.50 (1)
BIGFOIL.COM POLAR EXPORT
tempest3
HAWKER TEMPEST 96.77% SEMISPAN |  |  |  | Cl Max: | 1.134 | at alpha= | 20 | deg
JavaFoil+Calcfoil stall+Eppler ext transition |  |  |  | L/D Max: | 95.956 | at alpha= | 5 | deg
Re: | 10000000 |  |  | Cd Min: | 0.00524 | at alpha= | 0 | deg
Mach: | 0.5 |  |  | Cl=0 at alpha= | -0.93478 | deg
|  |  |  | @ Cl=0.1, Cd= | 0.0052771
|  |  |  | @ Cl=0.4, Cd= | 0.0056651
|  |  |  | @ Cl=0.6, Cd= | 0.0066249
alpha (deg) | Cl | Cd | Cm | Cl/Cd
-20 | -1.032 | 0.14589 | 0.003 | -7.076
-19.5 | -1.003 | 0.14283 | 0.002 | -7.024
-19 | -0.977 | 0.13705 | 0.002 | -7.128
-18.5 | -0.956 | 0.13352 | 0.002 | -7.161
-18 | -0.928 | 0.12852 | 0.001 | -7.221
-17.5 | -0.898 | 0.12595 | 0.001 | -7.131
-17 | -0.87 | 0.1205 | 0.001 | -7.219
-16.5 | -0.844 | 0.11252 | 0 | -7.501
-16 | -0.82 | 0.11311 | 0 | -7.25
-15.5 | -0.792 | 0.10715 | 0 | -7.389
-15 | -0.768 | 0.09789 | -0.001 | -7.841
-14.5 | -0.745 | 0.08821 | -0.001 | -8.448
-14 | -0.712 | 0.095 | -0.001 | -7.493
-13.5 | -0.692 | 0.08194 | -0.002 | -8.441
-13 | -0.685 | 0.06112 | -0.003 | -11.203
-12.5 | -0.632 | 0.08109 | -0.003 | -7.792
-12 | -0.619 | 0.06358 | -0.004 | -9.73
-11.5 | -0.675 | 0.01847 | -0.006 | -36.565
-11 | -0.557 | 0.06285 | -0.004 | -8.861
-10.5 | -0.622 | 0.01514 | -0.007 | -41.092
-10 | -0.501 | 0.0578 | -0.005 | -8.665
-9.5 | -0.564 | 0.01322 | -0.008 | -42.627
-9 | -0.478 | 0.03029 | -0.008 | -15.791
-8.5 | -0.507 | 0.01111 | -0.01 | -45.609
-8 | -0.474 | 0.01073 | -0.011 | -44.208
-7.5 | -0.444 | 0.00933 | -0.012 | -47.528
-7 | -0.41 | 0.00908 | -0.012 | -45.168
-6.5 | -0.376 | 0.00848 | -0.013 | -44.39
-6 | -0.343 | 0.0083 | -0.014 | -41.274
-5.5 | -0.505 | 0.00792 | -0.015 | -63.762
-5 | -0.498 | 0.00755 | -0.015 | -65.941
-4.5 | -0.458 | 0.00724 | -0.016 | -63.268
-4 | -0.405 | 0.00697 | -0.017 | -58.067
-3.5 | -0.344 | 0.00676 | -0.017 | -50.917
-3 | -0.279 | 0.00623 | -0.018 | -44.848
-2.5 | -0.213 | 0.00603 | -0.019 | -35.324
-2 | -0.145 | 0.0059 | -0.02 | -24.647
-1.5 | -0.077 | 0.00578 | -0.021 | -13.348
-1 | -0.009 | 0.00547 | -0.021 | -1.604
-0.5 | 0.06 | 0.00533 | -0.022 | 11.203
0 | 0.128 | 0.00524 | -0.023 | 24.493
0.5 | 0.197 | 0.00525 | -0.024 | 37.466
1 | 0.265 | 0.00537 | -0.024 | 49.396
1.5 | 0.333 | 0.0055 | -0.025 | 60.602
2 | 0.402 | 0.00567 | -0.026 | 70.799
2.5 | 0.469 | 0.00586 | -0.027 | 80.092
3 | 0.536 | 0.0063 | -0.027 | 85.09
3.5 | 0.601 | 0.00663 | -0.028 | 90.732
4 | 0.664 | 0.0074 | -0.029 | 89.695
4.5 | 0.72 | 0.00768 | -0.03 | 93.771
5 | 0.768 | 0.008 | -0.031 | 95.956
5.5 | 0.799 | 0.00845 | -0.031 | 94.569
6 | 0.794 | 0.00906 | -0.032 | 87.659
6.5 | 0.502 | 0.00832 | -0.033 | 60.325
7 | 0.535 | 0.00868 | -0.033 | 61.583
7.5 | 0.567 | 0.01132 | -0.034 | 50.101
8 | 0.6 | 0.01185 | -0.035 | 50.59
8.5 | 0.632 | 0.01232 | -0.036 | 51.327
9 | 0.662 | 0.01354 | -0.036 | 48.879
9.5 | 0.695 | 0.01388 | -0.037 | 50.027
10 | 0.713 | 0.01687 | -0.037 | 42.231
10.5 | 0.755 | 0.0156 | -0.038 | 48.375
11 | 0.706 | 0.03958 | -0.033 | 17.833
11.5 | 0.812 | 0.01763 | -0.039 | 46.077
12 | 0.809 | 0.02661 | -0.038 | 30.409
12.5 | 0.728 | 0.08852 | -0.022 | 8.22
13 | 0.867 | 0.02928 | -0.039 | 29.622
13.5 | 0.796 | 0.08279 | -0.028 | 9.61
14 | 0.81 | 0.10009 | -0.025 | 8.096
14.5 | 0.856 | 0.08425 | -0.031 | 10.165
15 | 0.865 | 0.10392 | -0.027 | 8.325
15.5 | 0.895 | 0.10837 | -0.028 | 8.264
16 | 0.915 | 0.11147 | -0.027 | 8.212
16.5 | 0.944 | 0.11728 | -0.028 | 8.046
17 | 0.979 | 0.11684 | -0.031 | 8.377
17.5 | 1.007 | 0.12208 | -0.032 | 8.25
18 | 1.021 | 0.12915 | -0.029 | 7.907
18.5 | 1.051 | 0.13356 | -0.031 | 7.869
19 | 1.087 | 0.13205 | -0.033 | 8.232
19.5 | 1.121 | 0.13263 | -0.035 | 8.449
20 | 1.134 | 0.15321 | -0.033 | 7.404

## 112. Re 10M Mach 0.50 (2)
BIGFOIL.COM POLAR EXPORT
tempest3
HAWKER TEMPEST 96.77% SEMISPAN |  |  |  | Cl Max: | 0.9791 | at alpha= | 7.5 | deg
XFOIL ncrit=9 |  |  |  | L/D Max: | 111.821 | at alpha= | 6 | deg
Re: | 10000000 |  |  | Cd Min: | 0.2676 | at alpha= | -20 | deg
Mach: | 0.5 |  |  | Cl=0 at alpha= | -1.0946 | deg
|  |  |  | @ Cl=0.1, Cd= | 0.0043733
|  |  |  | @ Cl=0.4, Cd= | 0.0046094
|  |  |  | @ Cl=0.6, Cd= | 0.0059759
alpha (deg) | Cl | Cd | Cm | Cl/Cd
-20 | -0.7906 | 0.2676 | 0.0519 | -2.9544
-19.5 | -0.7699 | 0.25895 | 0.047 | -2.9732
-19 | -0.7504 | 0.2502 | 0.0421 | -2.9992
-18.5 | -0.7302 | 0.24161 | 0.0374 | -3.0222
-18 | -0.7104 | 0.233 | 0.0328 | -3.0489
-17.5 | -0.6912 | 0.22398 | 0.0282 | -3.086
-17 | -0.6732 | 0.21453 | 0.0237 | -3.138
-16.5 | -0.6556 | 0.20565 | 0.0194 | -3.1879
-16 | -0.6358 | 0.19846 | 0.0154 | -3.2037
-15.5 | -0.6172 | 0.1906 | 0.0114 | -3.2382
-15 | -0.601 | 0.18183 | 0.0074 | -3.3053
-14.5 | -0.5853 | 0.17339 | 0.0035 | -3.3756
-14 | -0.5717 | 0.16452 | -0.0003 | -3.475
-13.5 | -0.5614 | 0.15485 | -0.0043 | -3.6254
-13 | -0.5531 | 0.14527 | -0.0081 | -3.8074
-12.5 | -0.5474 | 0.13545 | -0.0121 | -4.0413
-12 | -0.544 | 0.12574 | -0.0159 | -4.3264
-11.5 | -0.5421 | 0.11616 | -0.0198 | -4.6668
-11 | -0.536 | 0.10807 | -0.0229 | -4.9597
-10.5 | -0.5482 | 0.09677 | -0.0278 | -5.665
-10 | -0.5629 | 0.08594 | -0.0326 | -6.5499
-9.5 | -0.5697 | 0.07703 | -0.0364 | -7.3958
-9 | -0.5732 | 0.0658 | -0.0455 | -8.7112
-7.5 | -0.592 | 0.0242 | -0.0835 | -24.4628
-7 | -0.61 | 0.01809 | -0.072 | -33.7203
-6.5 | -0.6138 | 0.01229 | -0.06 | -49.943
-6 | -0.5881 | 0.0085 | -0.0506 | -69.1882
-5.5 | -0.5378 | 0.00706 | -0.0447 | -76.1756
-5 | -0.4777 | 0.00641 | -0.0411 | -74.5242
-4.5 | -0.4147 | 0.00608 | -0.0386 | -68.2072
-4 | -0.3514 | 0.00582 | -0.0366 | -60.378
-3.5 | -0.2887 | 0.00562 | -0.0349 | -51.3701
-3 | -0.2275 | 0.00539 | -0.0333 | -42.2078
-2.5 | -0.1686 | 0.00511 | -0.0314 | -32.9941
-2 | -0.1084 | 0.005 | -0.03 | -21.68
-1.5 | -0.0484 | 0.00487 | -0.0287 | -9.9384
-1 | 0.0113 | 0.00467 | -0.0275 | 2.4197
-0.5 | 0.0703 | 0.00446 | -0.0262 | 15.7623
0 | 0.1285 | 0.00429 | -0.0248 | 29.9534
0.5 | 0.1847 | 0.00423 | -0.023 | 43.6643
1 | 0.2426 | 0.00427 | -0.0215 | 56.815
1.5 | 0.2993 | 0.0044 | -0.0198 | 68.0227
2 | 0.3519 | 0.00442 | -0.0171 | 79.6154
2.5 | 0.4027 | 0.00462 | -0.0139 | 87.1645
3 | 0.4546 | 0.005 | -0.0108 | 90.92
3.5 | 0.5087 | 0.00533 | -0.0079 | 95.4409
4 | 0.5626 | 0.00574 | -0.0048 | 98.0139
4.5 | 0.6181 | 0.00609 | -0.0016 | 101.4943
5 | 0.6763 | 0.00642 | 0.0012 | 105.3427
5.5 | 0.7381 | 0.00678 | 0.0037 | 108.8643
6 | 0.8107 | 0.00725 | 0.0043 | 111.8207
7 | 0.9568 | 0.01055 | 0.0065 | 90.6919
7.5 | 0.9791 | 0.01609 | 0.0149 | 60.8515
8.5 | 0.9459 | 0.02913 | 0.0342 | 32.4717
9 | 0.9081 | 0.03566 | 0.0409 | 25.4655
9.5 | 0.8725 | 0.04413 | 0.0411 | 19.7711
10 | 0.8363 | 0.05553 | 0.0348 | 15.0603
10.5 | 0.8078 | 0.0693 | 0.0244 | 11.6566
11 | 0.7902 | 0.08395 | 0.0157 | 9.4127
11.5 | 0.7714 | 0.09701 | 0.0089 | 7.9518
12 | 0.7594 | 0.10865 | 0.0031 | 6.9894
12.5 | 0.7437 | 0.12155 | -0.0033 | 6.1185

## 113. Re 12M Mach 0.00 (1)
BIGFOIL.COM POLAR EXPORT
tempest3
HAWKER TEMPEST 96.77% SEMISPAN |  |  |  | Cl Max: | 0.931 | at alpha= | 9 | deg
JavaFoil+Calcfoil stall+Eppler ext transition |  |  |  | L/D Max: | 108.269 | at alpha= | 7 | deg
Re: | 12000000 |  |  | Cd Min: | 0.00525 | at alpha= | 0 | deg
Mach: | 0 |  |  | Cl=0 at alpha= | -0.93333 | deg
|  |  |  | @ Cl=0.1, Cd= | 0.0052519
|  |  |  | @ Cl=0.4, Cd= | 0.0055598
|  |  |  | @ Cl=0.6, Cd= | 0.0065324
alpha (deg) | Cl | Cd | Cm | Cl/Cd
-14.5 | -0.439 | 0.08789 | -0.001 | -4.992
-14 | -0.462 | 0.08182 | -0.001 | -5.641
-13.5 | -0.486 | 0.07355 | -0.002 | -6.612
-13 | -0.508 | 0.06899 | -0.002 | -7.367
-12.5 | -0.527 | 0.06686 | -0.003 | -7.882
-12 | -0.55 | 0.05911 | -0.003 | -9.313
-11.5 | -0.659 | 0.01372 | -0.005 | -48.037
-11 | -0.681 | 0.01238 | -0.006 | -55.03
-10.5 | -0.707 | 0.01053 | -0.006 | -67.112
-10 | -0.716 | 0.00848 | -0.007 | -84.491
-9.5 | -0.719 | 0.00903 | -0.008 | -79.665
-9 | -0.716 | 0.00862 | -0.008 | -83.022
-8.5 | -0.706 | 0.00828 | -0.009 | -85.272
-8 | -0.689 | 0.00794 | -0.009 | -86.841
-7.5 | -0.666 | 0.00769 | -0.01 | -86.546
-7 | -0.636 | 0.00747 | -0.011 | -85.23
-6.5 | -0.601 | 0.00726 | -0.011 | -82.809
-6 | -0.56 | 0.00705 | -0.012 | -79.402
-5.5 | -0.514 | 0.00684 | -0.013 | -75.141
-5 | -0.464 | 0.0067 | -0.013 | -69.273
-4.5 | -0.412 | 0.00653 | -0.014 | -63
-4 | -0.357 | 0.0064 | -0.015 | -55.809
-3.5 | -0.301 | 0.00622 | -0.015 | -48.345
-3 | -0.243 | 0.00583 | -0.016 | -41.742
-2.5 | -0.185 | 0.00572 | -0.016 | -32.305
-2 | -0.126 | 0.00561 | -0.017 | -22.454
-1.5 | -0.067 | 0.00556 | -0.018 | -12.03
-1 | -0.008 | 0.00542 | -0.018 | -1.401
-0.5 | 0.052 | 0.00526 | -0.019 | 9.833
0 | 0.111 | 0.00525 | -0.02 | 21.166
0.5 | 0.17 | 0.00525 | -0.02 | 32.46
1 | 0.23 | 0.00529 | -0.021 | 43.408
1.5 | 0.289 | 0.00535 | -0.022 | 54.004
2 | 0.348 | 0.00541 | -0.022 | 64.303
2.5 | 0.407 | 0.00558 | -0.023 | 72.98
3 | 0.465 | 0.00584 | -0.024 | 79.726
3.5 | 0.523 | 0.00607 | -0.024 | 86.138
4 | 0.579 | 0.00633 | -0.025 | 91.457
4.5 | 0.634 | 0.00686 | -0.026 | 92.48
5 | 0.687 | 0.00705 | -0.026 | 97.388
5.5 | 0.736 | 0.00719 | -0.027 | 102.46
6 | 0.783 | 0.00737 | -0.028 | 106.233
6.5 | 0.823 | 0.00761 | -0.028 | 108.177
7 | 0.858 | 0.00793 | -0.029 | 108.269
7.5 | 0.887 | 0.00823 | -0.03 | 107.829
8 | 0.909 | 0.00857 | -0.03 | 106.043
8.5 | 0.924 | 0.00896 | -0.031 | 103.076
9 | 0.931 | 0.00941 | -0.032 | 98.939
9.5 | 0.931 | 0.00861 | -0.032 | 108.056
10 | 0.923 | 0.00903 | -0.033 | 102.124
10.5 | 0.908 | 0.01151 | -0.033 | 78.909
11 | 0.888 | 0.01206 | -0.034 | 73.658
11.5 | 0.862 | 0.0128 | -0.035 | 67.347
12 | 0.829 | 0.01404 | -0.035 | 59.066
12.5 | 0.79 | 0.0159 | -0.035 | 49.677
13 | 0.742 | 0.01986 | -0.035 | 37.372
13.5 | 0.704 | 0.02224 | -0.035 | 31.664
14 | 0.645 | 0.03494 | -0.034 | 18.455

## 114. Re 12M Mach 0.00 (2)
BIGFOIL.COM POLAR EXPORT
tempest3
HAWKER TEMPEST 96.77% SEMISPAN |  |  |  | Cl Max: | 1.6535 | at alpha= | 18.5 | deg
XFOIL ncrit=9 |  |  |  | L/D Max: | 124.207 | at alpha= | 8.5 | deg
Re: | 12000000 |  |  | Cd Min: | 0.05487 | at alpha= | 20 | deg
Mach: | 0 |  |  | Cl=0 at alpha= | -1.059 | deg
|  |  |  | @ Cl=0.1, Cd= | 0.0043834
|  |  |  | @ Cl=0.4, Cd= | 0.004856
|  |  |  | @ Cl=0.6, Cd= | 0.0057856
alpha (deg) | Cl | Cd | Cm | Cl/Cd
-19.5 | -1.4456 | 0.05341 | -0.0534 | -27.0661
-19 | -1.4938 | 0.04048 | -0.0607 | -36.9022
-18.5 | -1.4927 | 0.03561 | -0.0618 | -41.918
-18 | -1.529 | 0.0285 | -0.0596 | -53.6491
-17.5 | -1.522 | 0.02584 | -0.0565 | -58.9009
-16 | -1.4946 | 0.02017 | -0.0402 | -74.1001
-15 | -1.4651 | 0.01612 | -0.0283 | -90.8871
-14.5 | -1.4162 | 0.0151 | -0.0284 | -93.7881
-14 | -1.3658 | 0.01416 | -0.0286 | -96.4548
-13.5 | -1.313 | 0.01344 | -0.0291 | -97.6935
-13 | -1.2587 | 0.01281 | -0.0298 | -98.2592
-12.5 | -1.2052 | 0.01199 | -0.0304 | -100.5171
-12 | -1.1548 | 0.01143 | -0.03 | -101.0324
-11.5 | -1.1033 | 0.01075 | -0.0299 | -102.6326
-11 | -1.0429 | 0.01022 | -0.0316 | -102.045
-10 | -0.9152 | 0.00896 | -0.0367 | -102.1429
-9.5 | -0.8625 | 0.00849 | -0.0366 | -101.5901
-9 | -0.8155 | 0.00795 | -0.0351 | -102.5786
-8.5 | -0.7675 | 0.00751 | -0.0337 | -102.1971
-8 | -0.7189 | 0.00712 | -0.0324 | -100.9691
-7.5 | -0.6696 | 0.00678 | -0.0313 | -98.7611
-7 | -0.6181 | 0.00658 | -0.0306 | -93.9362
-6 | -0.5152 | 0.0061 | -0.0291 | -84.459
-5.5 | -0.4634 | 0.00586 | -0.0285 | -79.0785
-5 | -0.4108 | 0.00571 | -0.0279 | -71.944
-4.5 | -0.3583 | 0.00552 | -0.0274 | -64.9094
-4 | -0.3055 | 0.00537 | -0.0269 | -56.8901
-3.5 | -0.253 | 0.00524 | -0.0263 | -48.2824
-3 | -0.2017 | 0.00507 | -0.0255 | -39.783
-2.5 | -0.1504 | 0.00493 | -0.0247 | -30.5071
-2 | -0.098 | 0.00483 | -0.0241 | -20.2899
-1.5 | -0.0456 | 0.00469 | -0.0236 | -9.7228
-1 | 0.0061 | 0.0045 | -0.0229 | 1.3556
-0.5 | 0.0574 | 0.0044 | -0.0221 | 13.0455
0 | 0.1088 | 0.00438 | -0.0214 | 24.8402
0.5 | 0.1591 | 0.00431 | -0.0204 | 36.9142
1 | 0.2091 | 0.00434 | -0.0194 | 48.1797
1.5 | 0.2593 | 0.00445 | -0.0184 | 58.2697
2 | 0.3088 | 0.00458 | -0.0173 | 67.4236
2.5 | 0.3542 | 0.00465 | -0.0154 | 76.172
3 | 0.4009 | 0.00486 | -0.0137 | 82.4897
3.5 | 0.4497 | 0.00505 | -0.0124 | 89.0495
4 | 0.4982 | 0.00527 | -0.011 | 94.5351
4.5 | 0.5471 | 0.00553 | -0.0097 | 98.9331
5 | 0.5964 | 0.00577 | -0.0085 | 103.3622
5.5 | 0.647 | 0.00599 | -0.0076 | 108.0134
6 | 0.6982 | 0.00621 | -0.0068 | 112.4316
6.5 | 0.7496 | 0.0065 | -0.0062 | 115.3231
7 | 0.8069 | 0.00682 | -0.007 | 118.3138
7.5 | 0.8672 | 0.00723 | -0.0085 | 119.9447
8 | 0.933 | 0.0076 | -0.0114 | 122.7632
8.5 | 0.9949 | 0.00801 | -0.0134 | 124.2072
9 | 1.046 | 0.00853 | -0.013 | 122.626
9.5 | 1.1003 | 0.00909 | -0.0133 | 121.0451
10.5 | 1.2103 | 0.01041 | -0.0146 | 116.2632
11 | 1.2665 | 0.01082 | -0.0155 | 117.0518
11.5 | 1.3203 | 0.01146 | -0.0161 | 115.2094
12 | 1.3733 | 0.0121 | -0.0166 | 113.4959
12.5 | 1.4236 | 0.01265 | -0.0164 | 112.5375
13 | 1.4568 | 0.01329 | -0.0126 | 109.6163
13.5 | 1.4906 | 0.01393 | -0.009 | 107.0065
14 | 1.5243 | 0.01472 | -0.0057 | 103.553
14.5 | 1.5387 | 0.01623 | 0.001 | 94.8059
15 | 1.5774 | 0.0165 | 0.0033 | 95.6
15.5 | 1.5906 | 0.01834 | 0.0091 | 86.7285
16 | 1.5911 | 0.02113 | 0.0157 | 75.3005
17 | 1.6259 | 0.02493 | 0.0224 | 65.2186
17.5 | 1.6379 | 0.02748 | 0.0253 | 59.6033
18 | 1.6425 | 0.0309 | 0.0278 | 53.1553
18.5 | 1.6535 | 0.03406 | 0.0291 | 48.5467
19 | 1.641 | 0.0399 | 0.03 | 41.1278
19.5 | 1.6294 | 0.04639 | 0.0293 | 35.1239
20 | 1.6079 | 0.05487 | 0.0269 | 29.3038

## 115. Re 12M Mach 0.10 (1)
BIGFOIL.COM POLAR EXPORT
tempest3
HAWKER TEMPEST 96.77% SEMISPAN |  |  |  | Cl Max: | 0.924 | at alpha= | 9 | deg
JavaFoil+Calcfoil stall+Eppler ext transition |  |  |  | L/D Max: | 108.152 | at alpha= | 7 | deg
Re: | 12000000 |  |  | Cd Min: | 0.00524 | at alpha= | 0 | deg
Mach: | 0.1 |  |  | Cl=0 at alpha= | -0.93333 | deg
|  |  |  | @ Cl=0.1, Cd= | 0.005244
|  |  |  | @ Cl=0.4, Cd= | 0.0055586
|  |  |  | @ Cl=0.6, Cd= | 0.05039
alpha (deg) | Cl | Cd | Cm | Cl/Cd
-14.5 | -0.395 | 0.08879 | -0.001 | -4.447
-14 | -0.42 | 0.0826 | -0.001 | -5.087
-13.5 | -0.445 | 0.07818 | -0.002 | -5.69
-13 | -0.473 | 0.06945 | -0.002 | -6.81
-12.5 | -0.493 | 0.06928 | -0.003 | -7.123
-12 | -0.519 | 0.06257 | -0.003 | -8.292
-11.5 | -0.547 | 0.05289 | -0.004 | -10.344
-11 | -0.633 | 0.01712 | -0.005 | -37.007
-10.5 | -0.685 | 0.01079 | -0.006 | -63.504
-10 | -0.7 | 0.00862 | -0.007 | -81.18
-9.5 | -0.707 | 0.00916 | -0.008 | -77.191
-9 | -0.707 | 0.00871 | -0.008 | -81.198
-8.5 | -0.7 | 0.00836 | -0.009 | -83.731
-8 | -0.686 | 0.00801 | -0.009 | -85.615
-7.5 | -0.664 | 0.00772 | -0.01 | -86.105
-7 | -0.636 | 0.00748 | -0.011 | -85.043
-6.5 | -0.602 | 0.00728 | -0.011 | -82.711
-6 | -0.561 | 0.00706 | -0.012 | -79.508
-5.5 | -0.515 | 0.00689 | -0.013 | -74.856
-5 | -0.466 | 0.0067 | -0.013 | -69.49
-4.5 | -0.413 | 0.00654 | -0.014 | -63.259
-4 | -0.359 | 0.0064 | -0.015 | -56.056
-3.5 | -0.302 | 0.00626 | -0.015 | -48.285
-3 | -0.244 | 0.00584 | -0.016 | -41.851
-2.5 | -0.186 | 0.00572 | -0.017 | -32.477
-2 | -0.127 | 0.00562 | -0.017 | -22.532
-1.5 | -0.067 | 0.00559 | -0.018 | -12.033
-1 | -0.008 | 0.00543 | -0.019 | -1.407
-0.5 | 0.052 | 0.00526 | -0.019 | 9.89
0 | 0.112 | 0.00524 | -0.02 | 21.285
0.5 | 0.171 | 0.00525 | -0.021 | 32.643
1 | 0.231 | 0.00531 | -0.021 | 43.44
1.5 | 0.29 | 0.00535 | -0.022 | 54.303
2 | 0.35 | 0.00544 | -0.023 | 64.294
2.5 | 0.409 | 0.00558 | -0.023 | 73.317
3 | 0.468 | 0.00587 | -0.024 | 79.613
3.5 | 0.525 | 0.00607 | -0.025 | 86.557
4 | 0.582 | 0.00635 | -0.025 | 91.698
4.5 | 0.637 | 0.00686 | -0.026 | 92.889
5 | 0.69 | 0.00706 | -0.027 | 97.669
5.5 | 0.739 | 0.00724 | -0.027 | 102.144
6 | 0.786 | 0.00742 | -0.028 | 105.819
6.5 | 0.826 | 0.00768 | -0.029 | 107.523
7 | 0.86 | 0.00795 | -0.029 | 108.152
7.5 | 0.887 | 0.0083 | -0.03 | 106.819
8 | 0.907 | 0.00866 | -0.031 | 104.707
8.5 | 0.92 | 0.00907 | -0.031 | 101.354
9 | 0.924 | 0.00954 | -0.032 | 96.91
9.5 | 0.919 | 0.00871 | -0.032 | 105.536
10 | 0.907 | 0.00916 | -0.033 | 99.071
10.5 | 0.888 | 0.01168 | -0.034 | 76.029
11 | 0.863 | 0.01226 | -0.034 | 70.369
11.5 | 0.832 | 0.01308 | -0.035 | 63.574
12 | 0.791 | 0.01464 | -0.035 | 54.055
12.5 | 0.751 | 0.01589 | -0.035 | 47.307
13 | 0.686 | 0.02422 | -0.034 | 28.318
13.5 | 0.643 | 0.02797 | -0.034 | 22.989
14 | 0.573 | 0.05039 | -0.031 | 11.379

## 116. Re 12M Mach 0.10 (2)
BIGFOIL.COM POLAR EXPORT
tempest3
HAWKER TEMPEST 96.77% SEMISPAN |  |  |  | Cl Max: | 1.5908 | at alpha= | 17.5 | deg
XFOIL ncrit=9 |  |  |  | L/D Max: | 123.948 | at alpha= | 8.5 | deg
Re: | 12000000 |  |  | Cd Min: | 0.07986 | at alpha= | 20 | deg
Mach: | 0.1 |  |  | Cl=0 at alpha= | -1.0596 | deg
|  |  |  | @ Cl=0.1, Cd= | 0.0043836
|  |  |  | @ Cl=0.4, Cd= | 0.0048475
|  |  |  | @ Cl=0.6, Cd= | 0.0057926
alpha (deg) | Cl | Cd | Cm | Cl/Cd
-18 | -1.415 | 0.04172 | -0.0623 | -33.9166
-17.5 | -1.4256 | 0.03537 | -0.064 | -40.3053
-17 | -1.4528 | 0.02911 | -0.0619 | -49.9072
-16.5 | -1.4642 | 0.02524 | -0.0569 | -58.0111
-16 | -1.4503 | 0.02341 | -0.0523 | -61.9522
-15.5 | -1.4515 | 0.02123 | -0.0443 | -68.3702
-14.5 | -1.4239 | 0.01646 | -0.032 | -86.5067
-14 | -1.3768 | 0.01499 | -0.0315 | -91.8479
-13.5 | -1.3248 | 0.01401 | -0.0316 | -94.561
-13 | -1.2701 | 0.01326 | -0.032 | -95.7843
-12.5 | -1.216 | 0.01236 | -0.0323 | -98.3819
-12 | -1.164 | 0.01175 | -0.032 | -99.0638
-11.5 | -1.1127 | 0.01103 | -0.0314 | -100.8794
-11 | -1.0518 | 0.01047 | -0.033 | -100.4585
-10.5 | -0.9842 | 0.00981 | -0.0361 | -100.3262
-10 | -0.9218 | 0.00913 | -0.038 | -100.9639
-9.5 | -0.8678 | 0.00863 | -0.0378 | -100.5562
-9 | -0.8203 | 0.00809 | -0.0362 | -101.3968
-8.5 | -0.7721 | 0.00761 | -0.0347 | -101.4586
-8 | -0.7232 | 0.0072 | -0.0333 | -100.4444
-7.5 | -0.6738 | 0.00682 | -0.032 | -98.7977
-7 | -0.6219 | 0.00661 | -0.0312 | -94.0847
-6 | -0.5182 | 0.00612 | -0.0296 | -84.6732
-5.5 | -0.4659 | 0.00588 | -0.0289 | -79.2347
-4.5 | -0.3602 | 0.00553 | -0.0277 | -65.1356
-4 | -0.3071 | 0.00538 | -0.0271 | -57.0818
-3.5 | -0.2543 | 0.00524 | -0.0265 | -48.5305
-3 | -0.2026 | 0.00508 | -0.0257 | -39.8819
-2.5 | -0.1511 | 0.00493 | -0.0249 | -30.6491
-2 | -0.0984 | 0.00484 | -0.0243 | -20.3306
-1.5 | -0.0458 | 0.00469 | -0.0237 | -9.7655
-1 | 0.0062 | 0.0045 | -0.023 | 1.3778
-0.5 | 0.0578 | 0.0044 | -0.0222 | 13.1364
0 | 0.1094 | 0.00438 | -0.0215 | 24.9772
0.5 | 0.16 | 0.00431 | -0.0205 | 37.123
1 | 0.2102 | 0.00434 | -0.0195 | 48.4332
1.5 | 0.2606 | 0.00445 | -0.0185 | 58.5618
2 | 0.3104 | 0.00458 | -0.0174 | 67.7729
2.5 | 0.3559 | 0.00465 | -0.0154 | 76.5376
3 | 0.4028 | 0.00486 | -0.0136 | 82.8807
3.5 | 0.4519 | 0.00505 | -0.0123 | 89.4851
4 | 0.5006 | 0.00528 | -0.0109 | 94.8106
4.5 | 0.5497 | 0.00554 | -0.0095 | 99.2238
5 | 0.5994 | 0.00579 | -0.0083 | 103.5233
5.5 | 0.6502 | 0.00601 | -0.0073 | 108.1864
6 | 0.7017 | 0.00624 | -0.0065 | 112.4519
7 | 0.8116 | 0.00686 | -0.0066 | 118.309
8 | 0.9393 | 0.00765 | -0.0111 | 122.7843
8.5 | 1.0015 | 0.00808 | -0.0129 | 123.948
9 | 1.0518 | 0.00864 | -0.0121 | 121.7361
9.5 | 1.1077 | 0.00924 | -0.0126 | 119.881
10.5 | 1.2189 | 0.01059 | -0.0136 | 115.0992
11 | 1.2758 | 0.01101 | -0.0145 | 115.8765
11.5 | 1.3303 | 0.01169 | -0.0149 | 113.7981
12 | 1.3838 | 0.01237 | -0.0151 | 111.8674
12.5 | 1.4299 | 0.01295 | -0.0138 | 110.417
13 | 1.4631 | 0.01366 | -0.0097 | 107.1083
13.5 | 1.4945 | 0.01449 | -0.0055 | 103.1401
14 | 1.525 | 0.01539 | -0.0012 | 99.0903
14.5 | 1.533 | 0.01731 | 0.0066 | 88.5615
15 | 1.5664 | 0.01801 | 0.0097 | 86.9739
15.5 | 1.5769 | 0.02018 | 0.0155 | 78.1417
16 | 1.5656 | 0.02398 | 0.0226 | 65.2877
16.5 | 1.5897 | 0.02559 | 0.0252 | 62.1219
17 | 1.5876 | 0.0294 | 0.0289 | 54
17.5 | 1.5908 | 0.03323 | 0.031 | 47.8724
18 | 1.582 | 0.03867 | 0.0322 | 40.9103
18.5 | 1.5885 | 0.04307 | 0.0321 | 36.8818
19 | 1.5539 | 0.053 | 0.0296 | 29.3189
19.5 | 1.5204 | 0.06416 | 0.025 | 23.697
20 | 1.4656 | 0.07986 | 0.017 | 18.3521

## 117. Re 12M Mach 0.25 (1)
BIGFOIL.COM POLAR EXPORT
tempest3
HAWKER TEMPEST 96.77% SEMISPAN |  |  |  | Cl Max: | 0.886 | at alpha= | 8 | deg
JavaFoil+Calcfoil stall+Eppler ext transition |  |  |  | L/D Max: | 106.046 | at alpha= | 6.5 | deg
Re: | 12000000 |  |  | Cd Min: | 0.00528 | at alpha= | 0 | deg
Mach: | 0.25 |  |  | Cl=0 at alpha= | -0.93443 | deg
|  |  |  | @ Cl=0.1, Cd= | 0.0052824
|  |  |  | @ Cl=0.4, Cd= | 0.06935
|  |  |  | @ Cl=0.6, Cd= | 0.06935
alpha (deg) | Cl | Cd | Cm | Cl/Cd
-13 | -0.07 | 0.08019 | -0.002 | -0.873
-12.5 | -0.176 | 0.07691 | -0.002 | -2.29
-12 | -0.251 | 0.0692 | -0.003 | -3.625
-11.5 | -0.312 | 0.06671 | -0.003 | -4.676
-11 | -0.369 | 0.06071 | -0.004 | -6.073
-10.5 | -0.422 | 0.05332 | -0.004 | -7.908
-10 | -0.549 | 0.01175 | -0.007 | -46.694
-9.5 | -0.597 | 0.01031 | -0.008 | -57.935
-9 | -0.629 | 0.00827 | -0.008 | -76.035
-8.5 | -0.647 | 0.00874 | -0.009 | -74.081
-8 | -0.653 | 0.00836 | -0.01 | -78.181
-7.5 | -0.647 | 0.00799 | -0.01 | -80.981
-7 | -0.63 | 0.00773 | -0.011 | -81.547
-6.5 | -0.604 | 0.00746 | -0.012 | -80.904
-6 | -0.568 | 0.00724 | -0.012 | -78.408
-5.5 | -0.524 | 0.00703 | -0.013 | -74.535
-5 | -0.476 | 0.00683 | -0.014 | -69.635
-4.5 | -0.423 | 0.00666 | -0.014 | -63.535
-4 | -0.368 | 0.00645 | -0.015 | -57.011
-3.5 | -0.31 | 0.00631 | -0.016 | -49.14
-3 | -0.251 | 0.0059 | -0.016 | -42.557
-2.5 | -0.191 | 0.00577 | -0.017 | -33.071
-2 | -0.13 | 0.00568 | -0.018 | -22.902
-1.5 | -0.069 | 0.0056 | -0.018 | -12.331
-1 | -0.008 | 0.00548 | -0.019 | -1.431
-0.5 | 0.053 | 0.00529 | -0.02 | 10.101
0 | 0.115 | 0.00528 | -0.02 | 21.744
0.5 | 0.176 | 0.00528 | -0.021 | 33.35
1 | 0.237 | 0.00534 | -0.022 | 44.401
1.5 | 0.298 | 0.00541 | -0.022 | 55.177
2 | 0.359 | 0.00547 | -0.023 | 65.678
2.5 | 0.42 | 0.00563 | -0.024 | 74.642
3 | 0.48 | 0.00594 | -0.025 | 80.856
3.5 | 0.54 | 0.00617 | -0.025 | 87.513
4 | 0.598 | 0.00646 | -0.026 | 92.465
4.5 | 0.653 | 0.00698 | -0.027 | 93.637
5 | 0.706 | 0.00719 | -0.027 | 98.213
5.5 | 0.755 | 0.0074 | -0.028 | 102.127
6 | 0.8 | 0.00761 | -0.029 | 105.121
6.5 | 0.836 | 0.00788 | -0.029 | 106.046
7 | 0.863 | 0.00826 | -0.03 | 104.545
7.5 | 0.88 | 0.00868 | -0.031 | 101.364
8 | 0.886 | 0.00907 | -0.031 | 97.719
8.5 | 0.879 | 0.00962 | -0.032 | 91.332
9 | 0.857 | 0.00887 | -0.033 | 96.608
9.5 | 0.822 | 0.00826 | -0.033 | 99.514
10 | 0.774 | 0.01182 | -0.034 | 65.463
10.5 | 0.714 | 0.01255 | -0.034 | 56.885
11 | 0.64 | 0.01385 | -0.035 | 46.239
11.5 | 0.558 | 0.01547 | -0.035 | 36.037
12 | 0.464 | 0.0194 | -0.035 | 23.894
12.5 | 0.327 | 0.06789 | -0.025 | 4.809
13 | 0.24 | 0.06935 | -0.026 | 3.46

## 118. Re 12M Mach 0.25 (2)
BIGFOIL.COM POLAR EXPORT
tempest3
HAWKER TEMPEST 96.77% SEMISPAN |  |  |  | Cl Max: | 1.4009 | at alpha= | 12.5 | deg
XFOIL ncrit=9 |  |  |  | L/D Max: | 121.61 | at alpha= | 8 | deg
Re: | 12000000 |  |  | Cd Min: | 0.21034 | at alpha= | -18 | deg
Mach: | 0.25 |  |  | Cl=0 at alpha= | -1.0664 | deg
|  |  |  | @ Cl=0.1, Cd= | 0.0043849
|  |  |  | @ Cl=0.4, Cd= | 0.0048159
|  |  |  | @ Cl=0.6, Cd= | 0.0058008
alpha (deg) | Cl | Cd | Cm | Cl/Cd
-18 | -0.6808 | 0.21034 | 0.0273 | -3.2367
-17.5 | -0.6642 | 0.20432 | 0.0237 | -3.2508
-16.5 | -0.654 | 0.18131 | 0.0143 | -3.6071
-16 | -0.8724 | 0.11718 | -0.017 | -7.445
-15.5 | -0.9113 | 0.10217 | -0.0256 | -8.9194
-15 | -0.9545 | 0.08696 | -0.0345 | -10.9763
-14.5 | -1.0032 | 0.07052 | -0.0444 | -14.2258
-14 | -1.0423 | 0.05049 | -0.0591 | -20.6437
-13.5 | -1.0699 | 0.03994 | -0.0666 | -26.7877
-13 | -1.1021 | 0.03304 | -0.0652 | -33.3565
-12.5 | -1.1529 | 0.02792 | -0.0542 | -41.293
-12 | -1.162 | 0.02079 | -0.0489 | -55.8923
-11.5 | -1.1354 | 0.01574 | -0.0457 | -72.1347
-11 | -1.0932 | 0.01348 | -0.0426 | -81.0979
-10.5 | -1.0292 | 0.01182 | -0.0433 | -87.0728
-10 | -0.9583 | 0.01049 | -0.0455 | -91.3537
-9.5 | -0.8954 | 0.00971 | -0.0458 | -92.2142
-9 | -0.8414 | 0.00928 | -0.0441 | -90.6681
-8.5 | -0.7959 | 0.00834 | -0.0408 | -95.4317
-8 | -0.7469 | 0.00767 | -0.0383 | -97.3794
-7.5 | -0.6966 | 0.00712 | -0.0361 | -97.8371
-7 | -0.6432 | 0.00679 | -0.0346 | -94.7275
-6.5 | -0.5894 | 0.00652 | -0.0333 | -90.3988
-6 | -0.5344 | 0.00629 | -0.0323 | -84.9603
-5.5 | -0.4803 | 0.00601 | -0.0311 | -79.9168
-5 | -0.4258 | 0.00578 | -0.0302 | -73.6678
-4.5 | -0.3706 | 0.00562 | -0.0294 | -65.9431
-4 | -0.3156 | 0.00545 | -0.0287 | -57.9083
-3.5 | -0.2612 | 0.00529 | -0.0279 | -49.3762
-3 | -0.2077 | 0.00511 | -0.0269 | -40.6458
-2.5 | -0.1549 | 0.00495 | -0.0259 | -31.2929
-2 | -0.1007 | 0.00486 | -0.0252 | -20.7202
-1.5 | -0.0464 | 0.00472 | -0.0246 | -9.8305
-1 | 0.0071 | 0.00453 | -0.0238 | 1.5673
-0.5 | 0.0601 | 0.0044 | -0.023 | 13.6591
0 | 0.1129 | 0.00438 | -0.0221 | 25.7763
0.5 | 0.1648 | 0.00431 | -0.021 | 38.2367
1 | 0.2164 | 0.00433 | -0.0199 | 49.9769
1.5 | 0.268 | 0.00445 | -0.0188 | 60.2247
2 | 0.3188 | 0.00457 | -0.0175 | 69.7593
2.5 | 0.3653 | 0.00465 | -0.0153 | 78.5591
3 | 0.4134 | 0.00488 | -0.0134 | 84.7131
3.5 | 0.4638 | 0.00509 | -0.0119 | 91.1198
4 | 0.5137 | 0.00534 | -0.0102 | 96.1985
4.5 | 0.564 | 0.00564 | -0.0086 | 100
5 | 0.6155 | 0.00587 | -0.0071 | 104.8552
5.5 | 0.6681 | 0.00611 | -0.0059 | 109.3453
6 | 0.7208 | 0.00638 | -0.0046 | 112.9781
6.5 | 0.7761 | 0.00666 | -0.0039 | 116.5315
7 | 0.8374 | 0.00709 | -0.0046 | 118.11
7.5 | 0.9047 | 0.00751 | -0.0065 | 120.466
8 | 0.9741 | 0.00801 | -0.0089 | 121.6105
8.5 | 1.0366 | 0.00857 | -0.0096 | 120.9568
9 | 1.0886 | 0.00933 | -0.0079 | 116.6774
9.5 | 1.1482 | 0.01018 | -0.0079 | 112.7898
10 | 1.208 | 0.01088 | -0.0079 | 111.0294
10.5 | 1.2653 | 0.01188 | -0.0073 | 106.5067
11 | 1.3244 | 0.01264 | -0.007 | 104.7785
11.5 | 1.3764 | 0.01412 | -0.0055 | 97.4788
12 | 1.3973 | 0.01575 | 0.002 | 88.7175
12.5 | 1.4009 | 0.01784 | 0.0122 | 78.5258
13 | 1.4001 | 0.02079 | 0.0212 | 67.3449
13.5 | 1.3845 | 0.02505 | 0.0296 | 55.2695
14 | 1.3707 | 0.02974 | 0.0353 | 46.0894
14.5 | 1.3314 | 0.03758 | 0.0385 | 35.4284
15 | 1.2876 | 0.04784 | 0.0367 | 26.9147
15.5 | 1.2445 | 0.06052 | 0.0305 | 20.5635
16 | 1.2052 | 0.07503 | 0.0217 | 16.0629
16.5 | 1.1966 | 0.08552 | 0.0157 | 13.992
17 | 1.1515 | 0.10275 | 0.0062 | 11.2068
17.5 | 1.1156 | 0.11791 | -0.0013 | 9.4615

## 119. Re 12M Mach 0.50 (1)
BIGFOIL.COM POLAR EXPORT
tempest3
HAWKER TEMPEST 96.77% SEMISPAN |  |  |  | Cl Max: | 1.132 | at alpha= | 20 | deg
JavaFoil+Calcfoil stall+Eppler ext transition |  |  |  | L/D Max: | 97.3 | at alpha= | 5 | deg
Re: | 12000000 |  |  | Cd Min: | 0.0054 | at alpha= | 0 | deg
Mach: | 0.5 |  |  | Cl=0 at alpha= | -0.93478 | deg
|  |  |  | @ Cl=0.1, Cd= | 0.0054123
|  |  |  | @ Cl=0.4, Cd= | 0.005668
|  |  |  | @ Cl=0.6, Cd= | 0.0065849
alpha (deg) | Cl | Cd | Cm | Cl/Cd
-20 | -1.032 | 0.15976 | 0.003 | -6.461
-19.5 | -1.005 | 0.15422 | 0.003 | -6.517
-19 | -0.977 | 0.1507 | 0.002 | -6.486
-18.5 | -0.957 | 0.13137 | 0.002 | -7.288
-18 | -0.93 | 0.12623 | 0.002 | -7.366
-17.5 | -0.9 | 0.12355 | 0.001 | -7.287
-17 | -0.871 | 0.11816 | 0.001 | -7.376
-16.5 | -0.846 | 0.11083 | 0 | -7.63
-16 | -0.821 | 0.11024 | 0 | -7.45
-15.5 | -0.793 | 0.10443 | 0 | -7.598
-15 | -0.771 | 0.0941 | -0.001 | -8.194
-14.5 | -0.752 | 0.08224 | -0.001 | -9.139
-14 | -0.714 | 0.09197 | -0.002 | -7.76
-13.5 | -0.697 | 0.07706 | -0.002 | -9.039
-13 | -0.696 | 0.0529 | -0.003 | -13.164
-12.5 | -0.633 | 0.07899 | -0.003 | -8.019
-12 | -0.626 | 0.05796 | -0.004 | -10.798
-11.5 | -0.684 | 0.0163 | -0.006 | -41.967
-11 | -0.561 | 0.05913 | -0.004 | -9.49
-10.5 | -0.63 | 0.01358 | -0.007 | -46.401
-10 | -0.504 | 0.05471 | -0.005 | -9.217
-9.5 | -0.569 | 0.01219 | -0.009 | -46.69
-9 | -0.525 | 0.01364 | -0.009 | -38.516
-8.5 | -0.508 | 0.01068 | -0.01 | -47.571
-8 | -0.475 | 0.01044 | -0.011 | -45.496
-7.5 | -0.444 | 0.00918 | -0.012 | -48.333
-7 | -0.41 | 0.0089 | -0.012 | -46.068
-6.5 | -0.376 | 0.00838 | -0.013 | -44.931
-6 | -0.343 | 0.00815 | -0.014 | -42.021
-5.5 | -0.505 | 0.00779 | -0.015 | -64.773
-5 | -0.498 | 0.00742 | -0.015 | -67.081
-4.5 | -0.458 | 0.0071 | -0.016 | -64.538
-4 | -0.405 | 0.00684 | -0.017 | -59.182
-3.5 | -0.344 | 0.00663 | -0.017 | -51.881
-3 | -0.279 | 0.00617 | -0.018 | -45.307
-2.5 | -0.213 | 0.00594 | -0.019 | -35.825
-2 | -0.145 | 0.0058 | -0.02 | -25.083
-1.5 | -0.077 | 0.00572 | -0.021 | -13.493
-1 | -0.009 | 0.00565 | -0.021 | -1.553
-0.5 | 0.06 | 0.00543 | -0.022 | 10.995
0 | 0.128 | 0.0054 | -0.023 | 23.739
0.5 | 0.197 | 0.0054 | -0.024 | 36.451
1 | 0.265 | 0.00548 | -0.024 | 48.385
1.5 | 0.333 | 0.0056 | -0.025 | 59.531
2 | 0.402 | 0.00567 | -0.026 | 70.813
2.5 | 0.469 | 0.00594 | -0.027 | 78.976
3 | 0.536 | 0.00626 | -0.027 | 85.616
3.5 | 0.601 | 0.00659 | -0.028 | 91.218
4 | 0.664 | 0.00723 | -0.029 | 91.787
4.5 | 0.72 | 0.0076 | -0.03 | 94.818
5 | 0.768 | 0.00789 | -0.031 | 97.3
5.5 | 0.799 | 0.0083 | -0.031 | 96.375
6 | 0.794 | 0.00884 | -0.032 | 89.849
6.5 | 0.502 | 0.00932 | -0.033 | 53.934
7 | 0.535 | 0.00846 | -0.033 | 63.264
7.5 | 0.568 | 0.00802 | -0.034 | 70.802
8 | 0.6 | 0.0115 | -0.035 | 52.163
8.5 | 0.633 | 0.01194 | -0.036 | 52.967
9 | 0.663 | 0.01309 | -0.036 | 50.673
9.5 | 0.696 | 0.01341 | -0.037 | 51.882
10 | 0.719 | 0.01563 | -0.037 | 45.979
10.5 | 0.757 | 0.01499 | -0.038 | 50.466
11 | 0.752 | 0.02304 | -0.037 | 32.645
11.5 | 0.815 | 0.01686 | -0.039 | 48.338
12 | 0.821 | 0.02301 | -0.038 | 35.686
12.5 | 0.728 | 0.08691 | -0.022 | 8.38
13 | 0.882 | 0.02484 | -0.04 | 35.485
13.5 | 0.81 | 0.07267 | -0.031 | 11.146
14 | 0.811 | 0.09818 | -0.025 | 8.265
14.5 | 0.888 | 0.06393 | -0.035 | 13.886
15 | 0.869 | 0.10029 | -0.028 | 8.665
15.5 | 0.898 | 0.10557 | -0.029 | 8.505
16 | 0.918 | 0.10885 | -0.027 | 8.43
16.5 | 0.947 | 0.11319 | -0.029 | 8.369
17 | 0.985 | 0.11051 | -0.032 | 8.915
17.5 | 1.011 | 0.11779 | -0.032 | 8.583
18 | 1.024 | 0.13684 | -0.03 | 7.483
18.5 | 1.051 | 0.1456 | -0.031 | 7.219
19 | 1.08 | 0.1485 | -0.032 | 7.275
19.5 | 1.109 | 0.15289 | -0.033 | 7.253
20 | 1.132 | 0.16544 | -0.033 | 6.84

## 120. Re 12M Mach 0.50 (2)
BIGFOIL.COM POLAR EXPORT
tempest3
HAWKER TEMPEST 96.77% SEMISPAN |  |  |  | Cl Max: | 0.9856 | at alpha= | 8 | deg
XFOIL ncrit=9 |  |  |  | L/D Max: | 115.589 | at alpha= | 6 | deg
Re: | 12000000 |  |  | Cd Min: | 0.13163 | at alpha= | 13 | deg
Mach: | 0.5 |  |  | Cl=0 at alpha= | -1.089 | deg
|  |  |  | @ Cl=0.1, Cd= | 0.0044199
|  |  |  | @ Cl=0.4, Cd= | 0.0046835
|  |  |  | @ Cl=0.6, Cd= | 0.0058447
alpha (deg) | Cl | Cd | Cm | Cl/Cd
-10.5 | -0.5555 | 0.09556 | -0.0282 | -5.8131
-10 | -0.571 | 0.08477 | -0.033 | -6.7359
-9.5 | -0.5753 | 0.0746 | -0.0395 | -7.7118
-9 | -0.5768 | 0.06297 | -0.0499 | -9.1599
-8.5 | -0.5954 | 0.04656 | -0.0689 | -12.7878
-8 | -0.601 | 0.03628 | -0.0773 | -16.5656
-7.5 | -0.5984 | 0.02321 | -0.0835 | -25.782
-7 | -0.6182 | 0.01769 | -0.0708 | -34.9463
-6.5 | -0.6204 | 0.01198 | -0.059 | -51.7863
-6 | -0.5947 | 0.00816 | -0.0495 | -72.8799
-5.5 | -0.5424 | 0.00683 | -0.0439 | -79.4143
-5 | -0.4815 | 0.00623 | -0.0404 | -77.2873
-4.5 | -0.4179 | 0.00592 | -0.038 | -70.5912
-4 | -0.3544 | 0.0057 | -0.0361 | -62.1754
-3.5 | -0.2913 | 0.00551 | -0.0345 | -52.8675
-3 | -0.23 | 0.00533 | -0.0328 | -43.152
-2.5 | -0.1708 | 0.00507 | -0.031 | -33.6884
-2 | -0.1107 | 0.00494 | -0.0296 | -22.4089
-1.5 | -0.0494 | 0.00483 | -0.0285 | -10.2277
-1 | 0.0107 | 0.00465 | -0.0273 | 2.3011
-0.5 | 0.0706 | 0.00446 | -0.0263 | 15.8296
0 | 0.1293 | 0.00438 | -0.0249 | 29.5205
0.5 | 0.1857 | 0.00433 | -0.0232 | 42.8868
1 | 0.2431 | 0.00436 | -0.0216 | 55.7569
1.5 | 0.2999 | 0.00448 | -0.0199 | 66.942
2 | 0.3556 | 0.00455 | -0.0178 | 78.1538
2.5 | 0.4055 | 0.0047 | -0.0145 | 86.2766
3 | 0.4582 | 0.00501 | -0.0116 | 91.4571
3.5 | 0.5131 | 0.0053 | -0.0088 | 96.8113
4 | 0.5675 | 0.00566 | -0.0058 | 100.265
4.5 | 0.6238 | 0.00598 | -0.0028 | 104.3144
5 | 0.6825 | 0.00626 | 0 | 109.0256
5.5 | 0.7409 | 0.00657 | 0.0032 | 112.7702
6 | 0.8045 | 0.00696 | 0.0058 | 115.5891
6.5 | 0.8813 | 0.00774 | 0.0062 | 113.863
7 | 0.9542 | 0.00986 | 0.0075 | 96.7748
7.5 | 0.9811 | 0.01541 | 0.0151 | 63.6665
8 | 0.9856 | 0.02318 | 0.0222 | 42.5194
8.5 | 0.9557 | 0.02861 | 0.0334 | 33.4044
9 | 0.9175 | 0.03492 | 0.0408 | 26.2743
9.5 | 0.8822 | 0.04315 | 0.0414 | 20.445
10 | 0.8457 | 0.05427 | 0.0356 | 15.5832
10.5 | 0.8173 | 0.06768 | 0.0256 | 12.0759
11 | 0.7993 | 0.0823 | 0.0165 | 9.712
11.5 | 0.7809 | 0.09544 | 0.0097 | 8.1821
12 | 0.7678 | 0.10722 | 0.0037 | 7.161
12.5 | 0.7506 | 0.12032 | -0.0028 | 6.2384
13 | 0.7456 | 0.13163 | -0.0082 | 5.6644

## 121. Re 14M Mach 0.00 (1)
BIGFOIL.COM POLAR EXPORT
tempest3
HAWKER TEMPEST 96.77% SEMISPAN |  |  |  | Cl Max: | 0.932 | at alpha= | 9.5 | deg
JavaFoil+Calcfoil stall+Eppler ext transition |  |  |  | L/D Max: | 109.799 | at alpha= | 7 | deg
Re: | 14000000 |  |  | Cd Min: | 0.00534 | at alpha= | 0 | deg
Mach: | 0 |  |  | Cl=0 at alpha= | -0.93333 | deg
|  |  |  | @ Cl=0.1, Cd= | 0.0053456
|  |  |  | @ Cl=0.4, Cd= | 0.0056163
|  |  |  | @ Cl=0.6, Cd= | 0.0065018
alpha (deg) | Cl | Cd | Cm | Cl/Cd
-14.5 | -0.44 | 0.08569 | -0.001 | -5.135
-14 | -0.463 | 0.07944 | -0.001 | -5.83
-13.5 | -0.487 | 0.07266 | -0.002 | -6.701
-13 | -0.512 | 0.06486 | -0.002 | -7.895
-12.5 | -0.534 | 0.05994 | -0.003 | -8.912
-12 | -0.572 | 0.04292 | -0.004 | -13.32
-11.5 | -0.665 | 0.01257 | -0.005 | -52.942
-11 | -0.685 | 0.01172 | -0.006 | -58.482
-10.5 | -0.707 | 0.00784 | -0.006 | -90.276
-10 | -0.717 | 0.00829 | -0.007 | -86.502
-9.5 | -0.719 | 0.00883 | -0.008 | -81.471
-9 | -0.716 | 0.00844 | -0.008 | -84.774
-8.5 | -0.706 | 0.00812 | -0.009 | -86.906
-8 | -0.689 | 0.00784 | -0.009 | -87.923
-7.5 | -0.666 | 0.00758 | -0.01 | -87.873
-7 | -0.636 | 0.00739 | -0.011 | -86.082
-6.5 | -0.601 | 0.00718 | -0.011 | -83.763
-6 | -0.56 | 0.00695 | -0.012 | -80.521
-5.5 | -0.514 | 0.00674 | -0.013 | -76.231
-5 | -0.464 | 0.00659 | -0.013 | -70.36
-4.5 | -0.412 | 0.00643 | -0.014 | -63.993
-4 | -0.357 | 0.00628 | -0.015 | -56.89
-3.5 | -0.301 | 0.00613 | -0.015 | -49.108
-3 | -0.243 | 0.00576 | -0.016 | -42.238
-2.5 | -0.185 | 0.00565 | -0.016 | -32.746
-2 | -0.126 | 0.00559 | -0.017 | -22.55
-1.5 | -0.067 | 0.00555 | -0.018 | -12.054
-1 | -0.008 | 0.0055 | -0.018 | -1.38
-0.5 | 0.052 | 0.00537 | -0.019 | 9.631
0 | 0.111 | 0.00534 | -0.02 | 20.798
0.5 | 0.17 | 0.00538 | -0.02 | 31.643
1 | 0.23 | 0.0054 | -0.021 | 42.532
1.5 | 0.289 | 0.00538 | -0.022 | 53.658
2 | 0.348 | 0.00544 | -0.022 | 63.936
2.5 | 0.407 | 0.00564 | -0.023 | 72.2
3 | 0.465 | 0.00584 | -0.024 | 79.629
3.5 | 0.523 | 0.00604 | -0.024 | 86.494
4 | 0.579 | 0.00633 | -0.025 | 91.527
4.5 | 0.634 | 0.00678 | -0.026 | 93.531
5 | 0.687 | 0.00692 | -0.026 | 99.164
5.5 | 0.736 | 0.00714 | -0.027 | 103.147
6 | 0.783 | 0.00733 | -0.028 | 106.738
6.5 | 0.823 | 0.00755 | -0.028 | 109.044
7 | 0.858 | 0.00782 | -0.029 | 109.799
7.5 | 0.887 | 0.0081 | -0.03 | 109.535
8 | 0.909 | 0.00842 | -0.03 | 108.018
8.5 | 0.924 | 0.0088 | -0.031 | 104.951
9 | 0.931 | 0.00923 | -0.032 | 100.873
9.5 | 0.932 | 0.00968 | -0.032 | 96.25
10 | 0.923 | 0.00883 | -0.033 | 104.542
10.5 | 0.909 | 0.00833 | -0.033 | 109.126
11 | 0.889 | 0.01176 | -0.034 | 75.581
11.5 | 0.863 | 0.01246 | -0.035 | 69.283
12 | 0.831 | 0.01353 | -0.035 | 61.419
12.5 | 0.794 | 0.01496 | -0.035 | 53.095
13 | 0.751 | 0.01756 | -0.035 | 42.77
13.5 | 0.71 | 0.02024 | -0.035 | 35.077
14 | 0.661 | 0.02682 | -0.035 | 24.64
14.5 | 0.603 | 0.04285 | -0.033 | 14.069

## 122. Re 14M Mach 0.00 (2)
BIGFOIL.COM POLAR EXPORT
tempest3
HAWKER TEMPEST 96.77% SEMISPAN |  |  |  | Cl Max: | 1.6925 | at alpha= | 18.5 | deg
XFOIL ncrit=9 |  |  |  | L/D Max: | 127.832 | at alpha= | 8.5 | deg
Re: | 14000000 |  |  | Cd Min: | 0.04969 | at alpha= | -20 | deg
Mach: | 0 |  |  | Cl=0 at alpha= | -1.0537 | deg
|  |  |  | @ Cl=0.1, Cd= | 0.0044417
|  |  |  | @ Cl=0.4, Cd= | 0.0049175
|  |  |  | @ Cl=0.6, Cd= | 0.0056785
alpha (deg) | Cl | Cd | Cm | Cl/Cd
-20 | -1.5157 | 0.04969 | -0.0562 | -30.5031
-19.5 | -1.5462 | 0.03978 | -0.0611 | -38.8688
-19 | -1.5646 | 0.03313 | -0.062 | -47.2261
-18.5 | -1.561 | 0.02954 | -0.0607 | -52.8436
-18 | -1.5729 | 0.02543 | -0.0567 | -61.8521
-17.5 | -1.5622 | 0.02332 | -0.0527 | -66.9897
-17 | -1.5518 | 0.0214 | -0.0477 | -72.514
-16.5 | -1.5402 | 0.01988 | -0.0417 | -77.4748
-15 | -1.4648 | 0.0155 | -0.0289 | -94.5032
-14.5 | -1.4167 | 0.01441 | -0.0288 | -98.3137
-14 | -1.3661 | 0.01351 | -0.029 | -101.1177
-13.5 | -1.3134 | 0.01277 | -0.0295 | -102.8504
-13 | -1.2593 | 0.01214 | -0.0301 | -103.7315
-12.5 | -1.2055 | 0.01138 | -0.0307 | -105.9315
-12 | -1.1585 | 0.01084 | -0.0295 | -106.8727
-11.5 | -1.1013 | 0.01019 | -0.0306 | -108.0765
-11 | -1.0356 | 0.00964 | -0.0336 | -107.4274
-10.5 | -0.9708 | 0.00906 | -0.0364 | -107.1523
-10 | -0.9165 | 0.00854 | -0.0366 | -107.3185
-9.5 | -0.8679 | 0.00814 | -0.0355 | -106.6216
-9 | -0.819 | 0.00785 | -0.0344 | -104.3312
-8.5 | -0.7708 | 0.00742 | -0.0331 | -103.8814
-8 | -0.7223 | 0.00703 | -0.0318 | -102.7454
-7.5 | -0.6731 | 0.00662 | -0.0306 | -101.6767
-7 | -0.6215 | 0.00642 | -0.0299 | -96.8069
-6 | -0.5175 | 0.006 | -0.0287 | -86.25
-5.5 | -0.4657 | 0.00577 | -0.028 | -80.7106
-4.5 | -0.3604 | 0.00544 | -0.027 | -66.25
-4 | -0.3076 | 0.00532 | -0.0265 | -57.8195
-3.5 | -0.2552 | 0.00519 | -0.0259 | -49.1715
-3 | -0.2037 | 0.00506 | -0.0251 | -40.2569
-2.5 | -0.1521 | 0.00489 | -0.0244 | -31.1043
-2 | -0.0993 | 0.0048 | -0.0239 | -20.6875
-1.5 | -0.0465 | 0.00468 | -0.0234 | -9.9359
-1 | 0.0056 | 0.00453 | -0.0228 | 1.2362
-0.5 | 0.0572 | 0.00445 | -0.0221 | 12.8539
0 | 0.1085 | 0.00444 | -0.0213 | 24.4369
0.5 | 0.1591 | 0.0044 | -0.0204 | 36.1591
1 | 0.2092 | 0.00444 | -0.0194 | 47.1171
1.5 | 0.2602 | 0.00454 | -0.0186 | 57.3128
2 | 0.3099 | 0.00469 | -0.0176 | 66.0768
2.5 | 0.3573 | 0.00478 | -0.016 | 74.749
3 | 0.4039 | 0.00493 | -0.0143 | 81.927
3.5 | 0.4526 | 0.00506 | -0.013 | 89.4466
4 | 0.5016 | 0.00525 | -0.0118 | 95.5429
4.5 | 0.5504 | 0.00549 | -0.0104 | 100.255
5 | 0.6004 | 0.00568 | -0.0094 | 105.7042
5.5 | 0.6507 | 0.00588 | -0.0084 | 110.6633
6 | 0.7012 | 0.00609 | -0.0075 | 115.1396
6.5 | 0.7516 | 0.00634 | -0.0066 | 118.5489
7 | 0.8038 | 0.00664 | -0.0062 | 121.0542
7.5 | 0.8605 | 0.00699 | -0.0069 | 123.1044
8 | 0.9254 | 0.00735 | -0.0095 | 125.9048
8.5 | 0.9907 | 0.00775 | -0.0123 | 127.8323
9 | 1.0478 | 0.00833 | -0.0133 | 125.7863
9.5 | 1.0975 | 0.00887 | -0.0125 | 123.7317
10 | 1.1544 | 0.00935 | -0.0135 | 123.4652
10.5 | 1.2094 | 0.00995 | -0.0142 | 121.5477
11.5 | 1.3191 | 0.01098 | -0.0156 | 120.1366
12 | 1.3724 | 0.01159 | -0.016 | 118.4124
12.5 | 1.4251 | 0.01217 | -0.0164 | 117.0994
13 | 1.4672 | 0.01283 | -0.0145 | 114.357
13.5 | 1.5007 | 0.0135 | -0.0109 | 111.163
14 | 1.5335 | 0.01423 | -0.0073 | 107.7653
15 | 1.588 | 0.01605 | 0.0015 | 98.9408
16.5 | 1.6419 | 0.02083 | 0.0157 | 78.8238
17 | 1.6566 | 0.02285 | 0.0195 | 72.4989
17.5 | 1.6714 | 0.02501 | 0.0227 | 66.8293
18 | 1.6811 | 0.02778 | 0.0256 | 60.5148
18.5 | 1.6925 | 0.03066 | 0.0276 | 55.2022
19 | 1.6887 | 0.03518 | 0.0293 | 48.0017
19.5 | 1.6838 | 0.04034 | 0.0298 | 41.7402
20 | 1.6721 | 0.0469 | 0.0291 | 35.6525

## 123. Re 14M Mach 0.10 (1)
BIGFOIL.COM POLAR EXPORT
tempest3
HAWKER TEMPEST 96.77% SEMISPAN |  |  |  | Cl Max: | 0.924 | at alpha= | 9 | deg
JavaFoil+Calcfoil stall+Eppler ext transition |  |  |  | L/D Max: | 109.674 | at alpha= | 7 | deg
Re: | 14000000 |  |  | Cd Min: | 0.00534 | at alpha= | 0 | deg
Mach: | 0.1 |  |  | Cl=0 at alpha= | -0.93333 | deg
|  |  |  | @ Cl=0.1, Cd= | 0.005346
|  |  |  | @ Cl=0.4, Cd= | 0.0056225
|  |  |  | @ Cl=0.6, Cd= | 0.03647
alpha (deg) | Cl | Cd | Cm | Cl/Cd
-14.5 | -0.395 | 0.08816 | -0.001 | -4.48
-14 | -0.42 | 0.082 | -0.001 | -5.127
-13.5 | -0.446 | 0.07581 | -0.002 | -5.889
-13 | -0.474 | 0.0686 | -0.002 | -6.903
-12.5 | -0.498 | 0.06443 | -0.003 | -7.729
-12 | -0.529 | 0.0537 | -0.003 | -9.847
-11.5 | -0.593 | 0.02516 | -0.005 | -23.57
-11 | -0.648 | 0.01379 | -0.006 | -46.974
-10.5 | -0.686 | 0.01051 | -0.006 | -65.267
-10 | -0.7 | 0.00841 | -0.007 | -83.232
-9.5 | -0.707 | 0.00896 | -0.008 | -78.975
-9 | -0.707 | 0.00852 | -0.008 | -82.937
-8.5 | -0.7 | 0.00819 | -0.009 | -85.422
-8 | -0.686 | 0.00791 | -0.009 | -86.696
-7.5 | -0.664 | 0.00764 | -0.01 | -86.923
-7 | -0.636 | 0.00741 | -0.011 | -85.867
-6.5 | -0.602 | 0.00719 | -0.011 | -83.692
-6 | -0.561 | 0.00696 | -0.012 | -80.625
-5.5 | -0.515 | 0.00679 | -0.013 | -75.943
-5 | -0.466 | 0.0066 | -0.013 | -70.583
-4.5 | -0.413 | 0.00644 | -0.014 | -64.232
-4 | -0.359 | 0.00632 | -0.015 | -56.8
-3.5 | -0.302 | 0.00616 | -0.015 | -49.068
-3 | -0.244 | 0.00577 | -0.016 | -42.332
-2.5 | -0.186 | 0.00567 | -0.017 | -32.747
-2 | -0.127 | 0.00559 | -0.017 | -22.677
-1.5 | -0.067 | 0.00558 | -0.018 | -12.047
-1 | -0.008 | 0.00551 | -0.019 | -1.386
-0.5 | 0.052 | 0.00537 | -0.019 | 9.686
0 | 0.112 | 0.00534 | -0.02 | 20.917
0.5 | 0.171 | 0.00538 | -0.021 | 31.824
1 | 0.231 | 0.00539 | -0.021 | 42.785
1.5 | 0.29 | 0.00541 | -0.022 | 53.682
2 | 0.35 | 0.00547 | -0.023 | 63.929
2.5 | 0.409 | 0.00565 | -0.023 | 72.39
3 | 0.468 | 0.00588 | -0.024 | 79.535
3.5 | 0.525 | 0.00606 | -0.025 | 86.675
4 | 0.582 | 0.00634 | -0.025 | 91.897
4.5 | 0.637 | 0.00678 | -0.026 | 93.925
5 | 0.69 | 0.00698 | -0.027 | 98.735
5.5 | 0.739 | 0.00719 | -0.027 | 102.856
6 | 0.786 | 0.00739 | -0.028 | 106.33
6.5 | 0.826 | 0.00761 | -0.029 | 108.484
7 | 0.86 | 0.00784 | -0.029 | 109.674
7.5 | 0.887 | 0.00813 | -0.03 | 109.18
8 | 0.907 | 0.0085 | -0.031 | 106.691
8.5 | 0.92 | 0.00884 | -0.031 | 104.002
9 | 0.924 | 0.00934 | -0.032 | 98.945
9.5 | 0.92 | 0.00854 | -0.032 | 107.708
10 | 0.908 | 0.00896 | -0.033 | 101.286
10.5 | 0.889 | 0.00842 | -0.034 | 105.511
11 | 0.864 | 0.01195 | -0.034 | 72.31
11.5 | 0.833 | 0.01271 | -0.035 | 65.527
12 | 0.794 | 0.014 | -0.035 | 56.722
12.5 | 0.755 | 0.01502 | -0.035 | 50.27
13 | 0.699 | 0.01989 | -0.035 | 35.138
13.5 | 0.652 | 0.02408 | -0.035 | 27.062
14 | 0.593 | 0.03647 | -0.033 | 16.258

## 124. Re 14M Mach 0.10 (2)
BIGFOIL.COM POLAR EXPORT
tempest3
HAWKER TEMPEST 96.77% SEMISPAN |  |  |  | Cl Max: | 1.6429 | at alpha= | 18.5 | deg
XFOIL ncrit=9 |  |  |  | L/D Max: | 127.558 | at alpha= | 8.5 | deg
Re: | 14000000 |  |  | Cd Min: | 0.06439 | at alpha= | 20 | deg
Mach: | 0.1 |  |  | Cl=0 at alpha= | -1.0544 | deg
|  |  |  | @ Cl=0.1, Cd= | 0.0044418
|  |  |  | @ Cl=0.4, Cd= | 0.0049112
|  |  |  | @ Cl=0.6, Cd= | 0.0056772
alpha (deg) | Cl | Cd | Cm | Cl/Cd
-19 | -1.3946 | 0.05872 | -0.0517 | -23.75
-18.5 | -1.4184 | 0.04765 | -0.0591 | -29.7671
-18 | -1.4933 | 0.03354 | -0.0646 | -44.523
-17.5 | -1.496 | 0.02941 | -0.0628 | -50.8671
-17 | -1.506 | 0.02549 | -0.0584 | -59.082
-16.5 | -1.5061 | 0.02276 | -0.0526 | -66.1731
-16 | -1.491 | 0.02126 | -0.0472 | -70.1317
-15.5 | -1.4827 | 0.01952 | -0.0398 | -75.958
-15 | -1.4634 | 0.01802 | -0.034 | -81.2098
-14 | -1.3765 | 0.01442 | -0.0321 | -95.4577
-13.5 | -1.3253 | 0.01333 | -0.032 | -99.4224
-13 | -1.2709 | 0.01257 | -0.0323 | -101.1058
-12.5 | -1.2165 | 0.01174 | -0.0326 | -103.6201
-12 | -1.1683 | 0.01115 | -0.0314 | -104.7803
-11.5 | -1.1112 | 0.01045 | -0.0321 | -106.3349
-11 | -1.045 | 0.00987 | -0.0348 | -105.8764
-10.5 | -0.9782 | 0.00925 | -0.0377 | -105.7514
-10 | -0.9225 | 0.00869 | -0.038 | -106.1565
-9.5 | -0.8733 | 0.00827 | -0.0367 | -105.5985
-9 | -0.824 | 0.00797 | -0.0355 | -103.3877
-8.5 | -0.7754 | 0.00753 | -0.034 | -102.9748
-8 | -0.7266 | 0.00711 | -0.0326 | -102.1941
-7.5 | -0.6774 | 0.00666 | -0.0312 | -101.7117
-7 | -0.6254 | 0.00644 | -0.0305 | -97.1118
-5.5 | -0.4682 | 0.00579 | -0.0284 | -80.8636
-5 | -0.4153 | 0.00561 | -0.0278 | -74.0285
-4.5 | -0.3623 | 0.00546 | -0.0273 | -66.3553
-4 | -0.3091 | 0.00533 | -0.0267 | -57.9925
-3.5 | -0.2564 | 0.0052 | -0.0261 | -49.3077
-3 | -0.2047 | 0.00506 | -0.0253 | -40.4545
-2.5 | -0.1529 | 0.0049 | -0.0245 | -31.2041
-2 | -0.0998 | 0.0048 | -0.024 | -20.7917
-1.5 | -0.0467 | 0.00468 | -0.0235 | -9.9786
-1 | 0.0057 | 0.00453 | -0.0229 | 1.2583
-0.5 | 0.0576 | 0.00445 | -0.0222 | 12.9438
0 | 0.1092 | 0.00444 | -0.0214 | 24.5946
0.5 | 0.16 | 0.0044 | -0.0205 | 36.3636
1 | 0.2103 | 0.00444 | -0.0195 | 47.3649
1.5 | 0.2616 | 0.00454 | -0.0187 | 57.6211
2 | 0.3115 | 0.00469 | -0.0176 | 66.4179
2.5 | 0.3589 | 0.00478 | -0.016 | 75.0837
3 | 0.4059 | 0.00493 | -0.0143 | 82.3327
3.5 | 0.4548 | 0.00507 | -0.0129 | 89.7041
4 | 0.504 | 0.00526 | -0.0116 | 95.8175
4.5 | 0.553 | 0.0055 | -0.0103 | 100.5455
5 | 0.6034 | 0.00569 | -0.0092 | 106.0457
5.5 | 0.654 | 0.0059 | -0.0082 | 110.8475
6 | 0.7047 | 0.00611 | -0.0072 | 115.3355
6.5 | 0.7556 | 0.00636 | -0.0062 | 118.805
7 | 0.8082 | 0.00667 | -0.0058 | 121.1694
7.5 | 0.8656 | 0.00702 | -0.0065 | 123.3048
8 | 0.9318 | 0.00739 | -0.0092 | 126.0893
8.5 | 0.9975 | 0.00782 | -0.0119 | 127.5575
9 | 1.0544 | 0.00844 | -0.0126 | 124.9289
9.5 | 1.1052 | 0.00898 | -0.0118 | 123.0735
10 | 1.1626 | 0.00948 | -0.0127 | 122.6371
10.5 | 1.2181 | 0.01012 | -0.0132 | 120.3656
11 | 1.2745 | 0.01055 | -0.0139 | 120.8057
11.5 | 1.3292 | 0.01119 | -0.0143 | 118.7846
12 | 1.383 | 0.01185 | -0.0146 | 116.7089
12.5 | 1.4358 | 0.01251 | -0.0147 | 114.7722
13 | 1.4733 | 0.01322 | -0.0115 | 111.4448
13.5 | 1.5008 | 0.01426 | -0.0065 | 105.2454
14 | 1.5315 | 0.01524 | -0.0024 | 100.4921
14.5 | 1.5452 | 0.01676 | 0.0047 | 92.1957
15 | 1.5713 | 0.01785 | 0.009 | 88.028
15.5 | 1.5915 | 0.01939 | 0.0137 | 82.0784
16 | 1.6002 | 0.02176 | 0.0191 | 73.5386
16.5 | 1.6233 | 0.02331 | 0.0222 | 69.6396
17 | 1.629 | 0.02626 | 0.0262 | 62.0335
17.5 | 1.6368 | 0.02936 | 0.029 | 55.7493
18 | 1.6352 | 0.03363 | 0.0313 | 48.6233
18.5 | 1.6429 | 0.03749 | 0.0322 | 43.8224
19 | 1.6213 | 0.0449 | 0.0318 | 36.1091
19.5 | 1.5995 | 0.05337 | 0.0296 | 29.97
20 | 1.5662 | 0.06439 | 0.0251 | 24.3237

## 125. Re 14M Mach 0.25 (1)
BIGFOIL.COM POLAR EXPORT
tempest3
HAWKER TEMPEST 96.77% SEMISPAN |  |  |  | Cl Max: | 0.886 | at alpha= | 8 | deg
JavaFoil+Calcfoil stall+Eppler ext transition |  |  |  | L/D Max: | 107.048 | at alpha= | 6.5 | deg
Re: | 14000000 |  |  | Cd Min: | 0.00537 | at alpha= | 0 | deg
Mach: | 0.25 |  |  | Cl=0 at alpha= | -0.93443 | deg
|  |  |  | @ Cl=0.1, Cd= | 0.0053773
|  |  |  | @ Cl=0.4, Cd= | 0.05985
|  |  |  | @ Cl=0.6, Cd= | 0.05985
alpha (deg) | Cl | Cd | Cm | Cl/Cd
-13 | -0.07 | 0.07963 | -0.002 | -0.879
-12.5 | -0.176 | 0.07551 | -0.002 | -2.337
-12 | -0.252 | 0.06715 | -0.003 | -3.749
-11.5 | -0.312 | 0.06564 | -0.003 | -4.76
-11 | -0.37 | 0.05917 | -0.004 | -6.251
-10.5 | -0.429 | 0.04637 | -0.005 | -9.255
-10 | -0.553 | 0.01097 | -0.007 | -50.435
-9.5 | -0.598 | 0.00768 | -0.008 | -77.927
-9 | -0.629 | 0.00918 | -0.008 | -68.576
-8.5 | -0.647 | 0.00857 | -0.009 | -75.563
-8 | -0.653 | 0.00825 | -0.01 | -79.213
-7.5 | -0.647 | 0.00792 | -0.01 | -81.772
-7 | -0.63 | 0.00766 | -0.011 | -82.341
-6.5 | -0.604 | 0.00737 | -0.012 | -81.887
-6 | -0.568 | 0.00714 | -0.012 | -79.533
-5.5 | -0.524 | 0.00688 | -0.013 | -76.127
-5 | -0.476 | 0.00672 | -0.014 | -70.735
-4.5 | -0.423 | 0.0065 | -0.014 | -65.121
-4 | -0.368 | 0.00636 | -0.015 | -57.854
-3.5 | -0.31 | 0.00622 | -0.016 | -49.897
-3 | -0.251 | 0.00583 | -0.016 | -43.052
-2.5 | -0.191 | 0.00572 | -0.017 | -33.376
-2 | -0.13 | 0.00565 | -0.018 | -23.031
-1.5 | -0.069 | 0.00561 | -0.018 | -12.316
-1 | -0.008 | 0.00554 | -0.019 | -1.416
-0.5 | 0.053 | 0.0054 | -0.02 | 9.893
0 | 0.115 | 0.00537 | -0.02 | 21.378
0.5 | 0.176 | 0.00544 | -0.021 | 32.363
1 | 0.237 | 0.00542 | -0.022 | 43.749
1.5 | 0.298 | 0.00544 | -0.022 | 54.886
2 | 0.359 | 0.00551 | -0.023 | 65.269
2.5 | 0.42 | 0.00568 | -0.024 | 73.913
3 | 0.48 | 0.00593 | -0.025 | 81.047
3.5 | 0.54 | 0.00614 | -0.025 | 87.842
4 | 0.598 | 0.00651 | -0.026 | 91.798
4.5 | 0.653 | 0.0069 | -0.027 | 94.663
5 | 0.706 | 0.00711 | -0.027 | 99.279
5.5 | 0.755 | 0.00735 | -0.028 | 102.803
6 | 0.8 | 0.00757 | -0.029 | 105.617
6.5 | 0.836 | 0.00781 | -0.029 | 107.048
7 | 0.863 | 0.00815 | -0.03 | 105.928
7.5 | 0.88 | 0.00848 | -0.031 | 103.842
8 | 0.886 | 0.00889 | -0.031 | 99.636
8.5 | 0.879 | 0.00943 | -0.032 | 93.227
9 | 0.857 | 0.00867 | -0.033 | 98.903
9.5 | 0.823 | 0.00908 | -0.033 | 90.623
10 | 0.775 | 0.01153 | -0.034 | 67.183
10.5 | 0.714 | 0.0123 | -0.034 | 58.094
11 | 0.642 | 0.01345 | -0.035 | 47.695
11.5 | 0.561 | 0.01463 | -0.035 | 38.335
12 | 0.47 | 0.01716 | -0.035 | 27.366
12.5 | 0.333 | 0.05838 | -0.028 | 5.705
13 | 0.245 | 0.05985 | -0.029 | 4.085

## 126. Re 14M Mach 0.25 (2)
BIGFOIL.COM POLAR EXPORT
tempest3
HAWKER TEMPEST 96.77% SEMISPAN |  |  |  | Cl Max: | 1.4306 | at alpha= | 13 | deg
XFOIL ncrit=9 |  |  |  | L/D Max: | 124.652 | at alpha= | 8 | deg
Re: | 14000000 |  |  | Cd Min: | 0.1693 | at alpha= | -16.5 | deg
Mach: | 0.25 |  |  | Cl=0 at alpha= | -1.0603 | deg
|  |  |  | @ Cl=0.1, Cd= | 0.00444
|  |  |  | @ Cl=0.4, Cd= | 0.0048856
|  |  |  | @ Cl=0.6, Cd= | 0.0056972
alpha (deg) | Cl | Cd | Cm | Cl/Cd
-17 | -0.732 | 0.16695 | 0.0098 | -4.3845
-16.5 | -0.689 | 0.1693 | 0.0103 | -4.0697
-16 | -0.9307 | 0.10688 | -0.0236 | -8.7079
-15.5 | -0.9777 | 0.0911 | -0.0329 | -10.7322
-15 | -1.0162 | 0.07685 | -0.0413 | -13.2232
-14.5 | -1.0531 | 0.0592 | -0.0514 | -17.7889
-14 | -1.0866 | 0.04394 | -0.0652 | -24.7292
-13.5 | -1.1184 | 0.03549 | -0.0678 | -31.5131
-13 | -1.1515 | 0.02978 | -0.0627 | -38.6669
-12.5 | -1.1925 | 0.02412 | -0.0519 | -49.4403
-12 | -1.1819 | 0.01774 | -0.0481 | -66.6234
-11.5 | -1.1512 | 0.01419 | -0.0438 | -81.1276
-11 | -1.0937 | 0.01231 | -0.0433 | -88.8465
-10.5 | -1.0207 | 0.01091 | -0.0457 | -93.5564
-10 | -0.9546 | 0.00982 | -0.0466 | -97.2098
-9.5 | -0.9016 | 0.00921 | -0.0447 | -97.8936
-9 | -0.849 | 0.00886 | -0.0427 | -95.8239
-8.5 | -0.8005 | 0.00817 | -0.04 | -97.9804
-8 | -0.7504 | 0.0076 | -0.0376 | -98.7368
-7.5 | -0.7002 | 0.00698 | -0.0354 | -100.3152
-7 | -0.6469 | 0.00663 | -0.0338 | -97.5716
-6.5 | -0.5926 | 0.00636 | -0.0326 | -93.1761
-6 | -0.5374 | 0.00614 | -0.0317 | -87.5244
-5.5 | -0.4827 | 0.00591 | -0.0307 | -81.6751
-5 | -0.428 | 0.00567 | -0.0297 | -75.485
-4.5 | -0.3728 | 0.00553 | -0.029 | -67.4141
-4 | -0.3179 | 0.00537 | -0.0283 | -59.1993
-3.5 | -0.2633 | 0.00525 | -0.0275 | -50.1524
-3 | -0.2097 | 0.0051 | -0.0266 | -41.1176
-2.5 | -0.1566 | 0.00493 | -0.0256 | -31.7647
-2 | -0.1021 | 0.00481 | -0.025 | -21.2266
-1.5 | -0.0474 | 0.00469 | -0.0244 | -10.1066
-1 | 0.0065 | 0.00454 | -0.0237 | 1.4317
-0.5 | 0.06 | 0.00444 | -0.0229 | 13.5135
0 | 0.1128 | 0.00444 | -0.0221 | 25.4054
0.5 | 0.1649 | 0.0044 | -0.0211 | 37.4773
1.5 | 0.2688 | 0.00454 | -0.019 | 59.207
2.5 | 0.3682 | 0.00478 | -0.0159 | 77.0293
3 | 0.4164 | 0.00494 | -0.014 | 84.2915
3.5 | 0.4667 | 0.0051 | -0.0125 | 91.5098
4 | 0.517 | 0.00533 | -0.0109 | 96.9981
4.5 | 0.5677 | 0.00556 | -0.0094 | 102.1043
5 | 0.6195 | 0.00578 | -0.008 | 107.1799
5.5 | 0.6722 | 0.00599 | -0.0068 | 112.2204
6 | 0.7238 | 0.00624 | -0.0053 | 115.9936
6.5 | 0.7773 | 0.00649 | -0.0041 | 119.7689
7.5 | 0.8966 | 0.00724 | -0.0046 | 123.8398
8 | 0.9673 | 0.00776 | -0.0072 | 124.6521
8.5 | 1.0347 | 0.00833 | -0.009 | 124.2137
9 | 1.0891 | 0.00911 | -0.0079 | 119.5499
9.5 | 1.1474 | 0.00972 | -0.0075 | 118.0453
10 | 1.2078 | 0.01037 | -0.0075 | 116.4706
10.5 | 1.2656 | 0.01127 | -0.007 | 112.2981
11 | 1.3249 | 0.01199 | -0.0066 | 110.5004
11.5 | 1.3791 | 0.01324 | -0.0054 | 104.1616
12 | 1.4174 | 0.01479 | -0.0012 | 95.835
12.5 | 1.4276 | 0.01669 | 0.0082 | 85.5362
13 | 1.4306 | 0.0191 | 0.0176 | 74.9005
13.5 | 1.4193 | 0.02289 | 0.0266 | 62.0052
14 | 1.4083 | 0.02708 | 0.0333 | 52.0052
14.5 | 1.3711 | 0.0341 | 0.0382 | 40.2082
15 | 1.3305 | 0.04315 | 0.0384 | 30.8343
15.5 | 1.2887 | 0.05455 | 0.0341 | 23.6242
16 | 1.2465 | 0.06839 | 0.0263 | 18.2263
16.5 | 1.2381 | 0.07829 | 0.0206 | 15.8143
17 | 1.1954 | 0.09477 | 0.011 | 12.6137
17.5 | 1.1618 | 0.10964 | 0.0032 | 10.5965
18 | 1.1136 | 0.12696 | -0.0057 | 8.7713

## 127. Re 14M Mach 0.50 (1)
BIGFOIL.COM POLAR EXPORT
tempest3
HAWKER TEMPEST 96.77% SEMISPAN |  |  |  | Cl Max: | 1.131 | at alpha= | 20 | deg
JavaFoil+Calcfoil stall+Eppler ext transition |  |  |  | L/D Max: | 98.448 | at alpha= | 5 | deg
Re: | 14000000 |  |  | Cd Min: | 0.00551 | at alpha= | 0 | deg
Mach: | 0.5 |  |  | Cl=0 at alpha= | -0.93478 | deg
|  |  |  | @ Cl=0.1, Cd= | 0.0055388
|  |  |  | @ Cl=0.4, Cd= | 0.0057071
|  |  |  | @ Cl=0.6, Cd= | 0.0065551
alpha (deg) | Cl | Cd | Cm | Cl/Cd
-20 | -1.032 | 0.16959 | 0.003 | -6.083
-19.5 | -1.004 | 0.16519 | 0.003 | -6.08
-19 | -0.977 | 0.16179 | 0.002 | -6.04
-18.5 | -0.954 | 0.14509 | 0.002 | -6.575
-18 | -0.927 | 0.13971 | 0.001 | -6.632
-17.5 | -0.899 | 0.13542 | 0.001 | -6.637
-17 | -0.873 | 0.12374 | 0.001 | -7.053
-16.5 | -0.847 | 0.1151 | 0 | -7.358
-16 | -0.823 | 0.10805 | 0 | -7.615
-15.5 | -0.795 | 0.10209 | 0 | -7.79
-15 | -0.775 | 0.09035 | -0.001 | -8.573
-14.5 | -0.76 | 0.07498 | -0.001 | -10.139
-14 | -0.715 | 0.09024 | -0.002 | -7.926
-13.5 | -0.701 | 0.0732 | -0.002 | -9.574
-13 | -0.717 | 0.04031 | -0.003 | -17.798
-12.5 | -0.635 | 0.07713 | -0.003 | -8.234
-12 | -0.636 | 0.05079 | -0.004 | -12.52
-11.5 | -0.691 | 0.01481 | -0.006 | -46.61
-11 | -0.565 | 0.05628 | -0.005 | -10.034
-10.5 | -0.632 | 0.01305 | -0.007 | -48.43
-10 | -0.509 | 0.05101 | -0.006 | -9.974
-9.5 | -0.572 | 0.01167 | -0.009 | -48.956
-9 | -0.534 | 0.01202 | -0.009 | -44.461
-8.5 | -0.509 | 0.0104 | -0.01 | -48.953
-8 | -0.476 | 0.00767 | -0.011 | -62.014
-7.5 | -0.444 | 0.009 | -0.012 | -49.28
-7 | -0.41 | 0.00875 | -0.012 | -46.841
-6.5 | -0.376 | 0.00828 | -0.013 | -45.474
-6 | -0.343 | 0.00804 | -0.014 | -42.641
-5.5 | -0.505 | 0.00767 | -0.015 | -65.801
-5 | -0.498 | 0.0073 | -0.015 | -68.191
-4.5 | -0.458 | 0.00697 | -0.016 | -65.67
-4 | -0.405 | 0.00673 | -0.017 | -60.113
-3.5 | -0.344 | 0.00647 | -0.017 | -53.152
-3 | -0.279 | 0.00625 | -0.018 | -44.739
-2.5 | -0.213 | 0.00587 | -0.019 | -36.257
-2 | -0.145 | 0.00576 | -0.02 | -25.259
-1.5 | -0.077 | 0.0057 | -0.021 | -13.532
-1 | -0.009 | 0.00569 | -0.021 | -1.542
-0.5 | 0.06 | 0.00558 | -0.022 | 10.705
0 | 0.128 | 0.00551 | -0.023 | 23.262
0.5 | 0.197 | 0.00555 | -0.024 | 35.42
1 | 0.265 | 0.00553 | -0.024 | 47.891
1.5 | 0.333 | 0.00561 | -0.025 | 59.4
2 | 0.402 | 0.00571 | -0.026 | 70.28
2.5 | 0.469 | 0.00598 | -0.027 | 78.47
3 | 0.536 | 0.00624 | -0.027 | 85.883
3.5 | 0.601 | 0.00656 | -0.028 | 91.62
4 | 0.664 | 0.00717 | -0.029 | 92.514
4.5 | 0.72 | 0.00745 | -0.03 | 96.748
5 | 0.768 | 0.0078 | -0.031 | 98.448
5.5 | 0.799 | 0.00823 | -0.031 | 97.196
6 | 0.794 | 0.00869 | -0.032 | 91.359
6.5 | 0.502 | 0.00917 | -0.033 | 54.789
7 | 0.535 | 0.00832 | -0.033 | 64.345
7.5 | 0.568 | 0.0089 | -0.034 | 63.786
8 | 0.6 | 0.01127 | -0.035 | 53.271
8.5 | 0.633 | 0.01161 | -0.036 | 54.529
9 | 0.664 | 0.01272 | -0.036 | 52.171
9.5 | 0.696 | 0.01304 | -0.037 | 53.419
10 | 0.722 | 0.01494 | -0.037 | 48.316
10.5 | 0.758 | 0.01456 | -0.038 | 52.041
11 | 0.764 | 0.02 | -0.037 | 38.195
11.5 | 0.817 | 0.01621 | -0.039 | 50.41
12 | 0.829 | 0.02093 | -0.039 | 39.599
12.5 | 0.729 | 0.08559 | -0.023 | 8.521
13 | 0.889 | 0.02271 | -0.04 | 39.123
13.5 | 0.829 | 0.06055 | -0.034 | 13.694
14 | 0.812 | 0.09652 | -0.026 | 8.417
14.5 | 0.923 | 0.04559 | -0.038 | 20.24
15 | 0.874 | 0.09579 | -0.029 | 9.126
15.5 | 0.901 | 0.10239 | -0.03 | 8.797
16 | 0.921 | 0.11209 | -0.028 | 8.213
16.5 | 0.947 | 0.11923 | -0.029 | 7.941
17 | 0.977 | 0.12141 | -0.03 | 8.049
17.5 | 1.004 | 0.12767 | -0.031 | 7.866
18 | 1.023 | 0.14821 | -0.029 | 6.899
18.5 | 1.05 | 0.15589 | -0.03 | 6.735
19 | 1.078 | 0.16007 | -0.031 | 6.732
19.5 | 1.106 | 0.16365 | -0.032 | 6.757
20 | 1.131 | 0.17552 | -0.033 | 6.442

## 128. Re 14M Mach 0.50 (2)
BIGFOIL.COM POLAR EXPORT
tempest3
HAWKER TEMPEST 96.77% SEMISPAN |  |  |  | Cl Max: | 0.9873 | at alpha= | 8 | deg
XFOIL ncrit=9 |  |  |  | L/D Max: | 118.864 | at alpha= | 6 | deg
Re: | 14000000 |  |  | Cd Min: | 0.26818 | at alpha= | -20 | deg
Mach: | 0.5 |  |  | Cl=0 at alpha= | -1.071 | deg
|  |  |  | @ Cl=0.1, Cd= | 0.0025917
|  |  |  | @ Cl=0.4, Cd= | 0.0047936
|  |  |  | @ Cl=0.6, Cd= | 0.0057262
alpha (deg) | Cl | Cd | Cm | Cl/Cd
-20 | -0.7923 | 0.26818 | 0.0525 | -2.9544
-19.5 | -0.7725 | 0.25922 | 0.0475 | -2.9801
-19 | -0.7522 | 0.25065 | 0.0427 | -3.001
-18.5 | -0.732 | 0.24194 | 0.038 | -3.0255
-18 | -0.7122 | 0.23302 | 0.0333 | -3.0564
-17.5 | -0.6934 | 0.22364 | 0.0287 | -3.1005
-17 | -0.6753 | 0.21441 | 0.0242 | -3.1496
-16.5 | -0.6569 | 0.20579 | 0.0199 | -3.1921
-16 | -0.6386 | 0.19774 | 0.0157 | -3.2295
-15.5 | -0.6197 | 0.19011 | 0.0117 | -3.2597
-15 | -0.6041 | 0.18109 | 0.0076 | -3.3359
-14.5 | -0.5876 | 0.17307 | 0.0038 | -3.3952
-14 | -0.5748 | 0.16386 | -0.0001 | -3.5079
-13.5 | -0.5663 | 0.15361 | -0.0043 | -3.6866
-13 | -0.5591 | 0.14383 | -0.0083 | -3.8872
-12.5 | -0.5547 | 0.13375 | -0.0124 | -4.1473
-12 | -0.5517 | 0.12408 | -0.0163 | -4.4463
-11.5 | -0.5515 | 0.11426 | -0.0204 | -4.8267
-11 | -0.4629 | 0.08737 | -0.0362 | -5.2982
-10.5 | -0.4796 | 0.07593 | -0.041 | -6.3163
-10 | -0.4989 | 0.06347 | -0.0471 | -7.8604
-9.5 | -0.5119 | 0.05162 | -0.054 | -9.9167
-9 | -0.5233 | 0.03682 | -0.0666 | -14.2124
-8 | -0.5542 | 0.01496 | -0.0893 | -37.0455
-7.5 | -0.6043 | 0.01099 | -0.0749 | -54.9864
-7 | -0.6212 | 0.0064 | -0.0644 | -97.0625
-6.5 | -0.6226 | 0.00282 | -0.0541 | -220.7801
-6 | -0.5976 | 0.00128 | -0.0456 | -466.875
-5.5 | -0.5455 | 0.00096 | -0.0406 | -568.2292
-5 | -0.4836 | 0.00086 | -0.0377 | -562.3256
-4.5 | -0.4204 | 0.00081 | -0.0355 | -519.0123
-4 | -0.3569 | 0.00077 | -0.0338 | -463.5065
-3.5 | -0.2945 | 0.00075 | -0.0323 | -392.6667
-3 | -0.2333 | 0.00072 | -0.0308 | -324.0278
-2.5 | -0.1739 | 0.00068 | -0.0293 | -255.7353
-2 | -0.1134 | 0.00066 | -0.0281 | -171.8182
-1.5 | -0.052 | 0.00064 | -0.0273 | -81.25
-1 | 0.0086 | 0.00061 | -0.0264 | 14.0984
-0.5 | 0.0685 | 0.00059 | -0.0255 | 116.1017
0 | 0.1294 | 0.00446 | -0.025 | 29.0135
0.5 | 0.1865 | 0.00441 | -0.0234 | 42.2902
1 | 0.2434 | 0.00443 | -0.0217 | 54.9436
1.5 | 0.3007 | 0.00455 | -0.0201 | 66.0879
2 | 0.3579 | 0.00466 | -0.0183 | 76.8026
2.5 | 0.4083 | 0.00482 | -0.0151 | 84.7095
3 | 0.4619 | 0.00504 | -0.0123 | 91.6468
3.5 | 0.5166 | 0.00529 | -0.0096 | 97.656
4.5 | 0.6294 | 0.00588 | -0.0039 | 107.0408
5 | 0.688 | 0.00614 | -0.0011 | 112.0521
5.5 | 0.746 | 0.00643 | 0.0023 | 116.0187
6 | 0.8059 | 0.00678 | 0.0056 | 118.8643
6.5 | 0.8739 | 0.00739 | 0.0078 | 118.2544
7 | 0.9492 | 0.00925 | 0.0088 | 102.6162
7.5 | 0.9852 | 0.01498 | 0.0147 | 65.7677
8 | 0.9873 | 0.02218 | 0.0231 | 44.5131
8.5 | 0.9638 | 0.02821 | 0.0327 | 34.1652
9 | 0.9255 | 0.03431 | 0.0406 | 26.9746
9.5 | 0.89 | 0.04237 | 0.0417 | 21.0054
10 | 0.8533 | 0.05329 | 0.0363 | 16.0124
10.5 | 0.8247 | 0.06643 | 0.0266 | 12.4146
11 | 0.8054 | 0.08115 | 0.0171 | 9.9248
11.5 | 0.7873 | 0.09439 | 0.0102 | 8.3409
12 | 0.7693 | 0.10708 | 0.0037 | 7.1843
12.5 | 0.756 | 0.11937 | -0.0024 | 6.3332
13 | 0.7514 | 0.13051 | -0.0078 | 5.7574

## 129. Re 16M Mach 0.00 (1)
BIGFOIL.COM POLAR EXPORT
tempest3
HAWKER TEMPEST 96.77% SEMISPAN |  |  |  | Cl Max: | 0.932 | at alpha= | 9.5 | deg
JavaFoil+Calcfoil stall+Eppler ext transition |  |  |  | L/D Max: | 111.16 | at alpha= | 7 | deg
Re: | 16000000 |  |  | Cd Min: | 0.00542 | at alpha= | 0.5 | deg
Mach: | 0 |  |  | Cl=0 at alpha= | -0.93333 | deg
|  |  |  | @ Cl=0.1, Cd= | 0.0054375
|  |  |  | @ Cl=0.4, Cd= | 0.0056522
|  |  |  | @ Cl=0.6, Cd= | 0.0064898
alpha (deg) | Cl | Cd | Cm | Cl/Cd
-14.5 | -0.441 | 0.08464 | -0.001 | -5.205
-14 | -0.465 | 0.07716 | -0.001 | -6.021
-13.5 | -0.49 | 0.0695 | -0.002 | -7.043
-13 | -0.514 | 0.06228 | -0.002 | -8.261
-12.5 | -0.542 | 0.05326 | -0.003 | -10.171
-12 | -0.601 | 0.02642 | -0.004 | -22.734
-11.5 | -0.67 | 0.01178 | -0.005 | -56.909
-11 | -0.689 | 0.01114 | -0.006 | -61.882
-10.5 | -0.708 | 0.00855 | -0.006 | -82.792
-10 | -0.717 | 0.00921 | -0.007 | -77.883
-9.5 | -0.719 | 0.00871 | -0.008 | -82.615
-9 | -0.716 | 0.00833 | -0.008 | -85.924
-8.5 | -0.706 | 0.00804 | -0.009 | -87.829
-8 | -0.689 | 0.00777 | -0.009 | -88.727
-7.5 | -0.666 | 0.00751 | -0.01 | -88.699
-7 | -0.636 | 0.0073 | -0.011 | -87.132
-6.5 | -0.601 | 0.00708 | -0.011 | -84.902
-6 | -0.56 | 0.00686 | -0.012 | -81.616
-5.5 | -0.514 | 0.00664 | -0.013 | -77.366
-5 | -0.464 | 0.0065 | -0.013 | -71.374
-4.5 | -0.412 | 0.00635 | -0.014 | -64.797
-4 | -0.357 | 0.00621 | -0.015 | -57.461
-3.5 | -0.301 | 0.00605 | -0.015 | -49.707
-3 | -0.243 | 0.00573 | -0.016 | -42.426
-2.5 | -0.185 | 0.00565 | -0.016 | -32.747
-2 | -0.126 | 0.00558 | -0.017 | -22.572
-1.5 | -0.067 | 0.00557 | -0.018 | -12.012
-1 | -0.008 | 0.00556 | -0.018 | -1.367
-0.5 | 0.052 | 0.00547 | -0.019 | 9.453
0 | 0.111 | 0.00543 | -0.02 | 20.44
0.5 | 0.17 | 0.00542 | -0.02 | 31.419
1 | 0.23 | 0.00545 | -0.021 | 42.133
1.5 | 0.289 | 0.00543 | -0.022 | 53.219
2 | 0.348 | 0.00552 | -0.022 | 63.004
2.5 | 0.407 | 0.00567 | -0.023 | 71.738
3 | 0.465 | 0.00587 | -0.024 | 79.247
3.5 | 0.523 | 0.00602 | -0.024 | 86.799
4 | 0.579 | 0.00636 | -0.025 | 91.155
4.5 | 0.634 | 0.0067 | -0.026 | 94.617
5 | 0.687 | 0.00685 | -0.026 | 100.285
5.5 | 0.736 | 0.00706 | -0.027 | 104.362
6 | 0.783 | 0.00727 | -0.028 | 107.632
6.5 | 0.823 | 0.0075 | -0.028 | 109.734
7 | 0.858 | 0.00772 | -0.029 | 111.16
7.5 | 0.887 | 0.008 | -0.03 | 110.863
8 | 0.909 | 0.0083 | -0.03 | 109.532
8.5 | 0.924 | 0.00865 | -0.031 | 106.761
9 | 0.931 | 0.00907 | -0.032 | 102.678
9.5 | 0.932 | 0.0095 | -0.032 | 98.059
10 | 0.924 | 0.00868 | -0.033 | 106.427
10.5 | 0.909 | 0.00819 | -0.033 | 111.044
11 | 0.889 | 0.01154 | -0.034 | 77.078
11.5 | 0.864 | 0.01219 | -0.035 | 70.858
12 | 0.832 | 0.01324 | -0.035 | 62.853
12.5 | 0.796 | 0.01454 | -0.035 | 54.752
13 | 0.754 | 0.01674 | -0.035 | 45.024
13.5 | 0.716 | 0.0184 | -0.036 | 38.906
14 | 0.67 | 0.02299 | -0.035 | 29.146
14.5 | 0.604 | 0.04173 | -0.033 | 14.475

## 130. Re 16M Mach 0.00 (2)
BIGFOIL.COM POLAR EXPORT
tempest3
HAWKER TEMPEST 96.77% SEMISPAN |  |  |  | Cl Max: | 1.7208 | at alpha= | 19 | deg
XFOIL ncrit=9 |  |  |  | L/D Max: | 130.744 | at alpha= | 8.5 | deg
Re: | 16000000 |  |  | Cd Min: | 0.04227 | at alpha= | 20 | deg
Mach: | 0 |  |  | Cl=0 at alpha= | -1.0496 | deg
|  |  |  | @ Cl=0.1, Cd= | 0.0045069
|  |  |  | @ Cl=0.4, Cd= | 0.004983
|  |  |  | @ Cl=0.6, Cd= | 0.005606
alpha (deg) | Cl | Cd | Cm | Cl/Cd
-20 | -1.5819 | 0.04105 | -0.0607 | -38.5359
-19.5 | -1.598 | 0.03435 | -0.0621 | -46.5211
-19 | -1.6062 | 0.02959 | -0.061 | -54.2819
-18.5 | -1.6004 | 0.02663 | -0.0585 | -60.0976
-18 | -1.6014 | 0.02363 | -0.0541 | -67.7698
-17.5 | -1.5879 | 0.02183 | -0.0499 | -72.7393
-17 | -1.5742 | 0.02023 | -0.0447 | -77.8151
-16.5 | -1.5607 | 0.01894 | -0.0385 | -82.4023
-16 | -1.5346 | 0.01784 | -0.0342 | -86.0202
-15 | -1.4643 | 0.01506 | -0.0294 | -97.2311
-14.5 | -1.4165 | 0.01394 | -0.0292 | -101.6141
-14 | -1.366 | 0.01303 | -0.0294 | -104.835
-13.5 | -1.3135 | 0.01227 | -0.0298 | -107.0497
-13 | -1.2595 | 0.01164 | -0.0304 | -108.2045
-12.5 | -1.2113 | 0.01096 | -0.0296 | -110.5201
-12 | -1.158 | 0.01039 | -0.0299 | -111.4533
-11.5 | -1.0961 | 0.00976 | -0.032 | -112.3053
-11 | -1.027 | 0.0092 | -0.0358 | -111.6304
-10.5 | -0.9694 | 0.0087 | -0.0369 | -111.4253
-10 | -0.9208 | 0.00826 | -0.0358 | -111.477
-9.5 | -0.8729 | 0.0079 | -0.0345 | -110.4937
-9 | -0.8239 | 0.00761 | -0.0333 | -108.2654
-8.5 | -0.7749 | 0.00724 | -0.0322 | -107.0304
-8 | -0.7249 | 0.00696 | -0.0312 | -104.1523
-7.5 | -0.676 | 0.0065 | -0.03 | -104
-7 | -0.6242 | 0.00629 | -0.0294 | -99.2369
-6.5 | -0.5723 | 0.00608 | -0.0287 | -94.1283
-6 | -0.5197 | 0.00589 | -0.0282 | -88.2343
-5.5 | -0.4675 | 0.0057 | -0.0276 | -82.0175
-5 | -0.4149 | 0.00551 | -0.0271 | -75.2995
-4.5 | -0.362 | 0.00538 | -0.0266 | -67.2862
-4 | -0.3093 | 0.00526 | -0.0261 | -58.8023
-3.5 | -0.2571 | 0.00517 | -0.0255 | -49.7292
-3 | -0.2053 | 0.00505 | -0.0248 | -40.6535
-2.5 | -0.1534 | 0.00489 | -0.0241 | -31.3701
-2 | -0.1003 | 0.00479 | -0.0237 | -20.9395
-1.5 | -0.0472 | 0.00466 | -0.0232 | -10.1288
-1 | 0.0052 | 0.00454 | -0.0227 | 1.1454
-0.5 | 0.0567 | 0.00449 | -0.022 | 12.6281
0 | 0.108 | 0.00451 | -0.0212 | 23.9468
0.5 | 0.159 | 0.00449 | -0.0204 | 35.412
1 | 0.2096 | 0.00453 | -0.0195 | 46.2693
1.5 | 0.261 | 0.0046 | -0.0188 | 56.7391
2 | 0.311 | 0.00475 | -0.0178 | 65.4737
3 | 0.4065 | 0.005 | -0.0149 | 81.3
3.5 | 0.4556 | 0.00506 | -0.0136 | 90.0395
4 | 0.5044 | 0.00527 | -0.0124 | 95.7116
4.5 | 0.5536 | 0.00544 | -0.0111 | 101.7647
5 | 0.6039 | 0.00562 | -0.0101 | 107.4555
5.5 | 0.6541 | 0.0058 | -0.0091 | 112.7759
6 | 0.7043 | 0.006 | -0.0082 | 117.3833
6.5 | 0.7543 | 0.00622 | -0.0072 | 121.2701
7 | 0.8046 | 0.0065 | -0.0063 | 123.7846
7.5 | 0.8584 | 0.0068 | -0.0063 | 126.2353
8 | 0.9182 | 0.00713 | -0.0077 | 128.7798
8.5 | 0.9845 | 0.00753 | -0.0107 | 130.7437
9.5 | 1.0976 | 0.00858 | -0.0124 | 127.9254
10 | 1.1532 | 0.00904 | -0.0131 | 127.5664
10.5 | 1.2086 | 0.0096 | -0.0138 | 125.8958
11 | 1.2641 | 0.01004 | -0.0146 | 125.9064
11.5 | 1.3182 | 0.01062 | -0.0151 | 124.1243
12 | 1.3717 | 0.0112 | -0.0156 | 122.4732
12.5 | 1.4243 | 0.01179 | -0.016 | 120.8058
13 | 1.4754 | 0.01248 | -0.0161 | 118.2212
13.5 | 1.5083 | 0.01319 | -0.0123 | 114.3518
14 | 1.5407 | 0.0139 | -0.0085 | 110.8417
14.5 | 1.5638 | 0.01526 | -0.0034 | 102.4771
15 | 1.5896 | 0.01609 | 0.0013 | 98.7943
15.5 | 1.615 | 0.01713 | 0.0055 | 94.279
16 | 1.6363 | 0.01851 | 0.0099 | 88.4009
16.5 | 1.6605 | 0.01975 | 0.0134 | 84.0759
17 | 1.678 | 0.0215 | 0.0172 | 78.0465
17.5 | 1.6949 | 0.02342 | 0.0206 | 72.3698
18 | 1.7071 | 0.02584 | 0.0237 | 66.0642
18.5 | 1.7193 | 0.02848 | 0.0261 | 60.3687
19 | 1.7208 | 0.03228 | 0.0283 | 53.3086
19.5 | 1.7199 | 0.03673 | 0.0295 | 46.8255
20 | 1.713 | 0.04227 | 0.0296 | 40.5252

## 131. Re 16M Mach 0.10 (1)
BIGFOIL.COM POLAR EXPORT
tempest3
HAWKER TEMPEST 96.77% SEMISPAN |  |  |  | Cl Max: | 0.924 | at alpha= | 9 | deg
JavaFoil+Calcfoil stall+Eppler ext transition |  |  |  | L/D Max: | 110.539 | at alpha= | 7.5 | deg
Re: | 16000000 |  |  | Cd Min: | 0.00544 | at alpha= | 0.5 | deg
Mach: | 0.1 |  |  | Cl=0 at alpha= | -0.93333 | deg
|  |  |  | @ Cl=0.1, Cd= | 0.005454
|  |  |  | @ Cl=0.4, Cd= | 0.0056556
|  |  |  | @ Cl=0.6, Cd= | 0.0064678
alpha (deg) | Cl | Cd | Cm | Cl/Cd
-14.5 | -0.396 | 0.08639 | -0.001 | -4.583
-14 | -0.422 | 0.08015 | -0.001 | -5.259
-13.5 | -0.447 | 0.07455 | -0.002 | -6
-13 | -0.476 | 0.06523 | -0.002 | -7.304
-12.5 | -0.502 | 0.06024 | -0.003 | -8.333
-12 | -0.542 | 0.04338 | -0.004 | -12.491
-11.5 | -0.622 | 0.01539 | -0.005 | -40.381
-11 | -0.659 | 0.0119 | -0.006 | -55.37
-10.5 | -0.687 | 0.00785 | -0.006 | -87.53
-10 | -0.701 | 0.00823 | -0.007 | -85.117
-9.5 | -0.707 | 0.00884 | -0.008 | -80.02
-9 | -0.707 | 0.00841 | -0.008 | -84.05
-8.5 | -0.7 | 0.00811 | -0.009 | -86.359
-8 | -0.686 | 0.00783 | -0.009 | -87.607
-7.5 | -0.664 | 0.00758 | -0.01 | -87.621
-7 | -0.636 | 0.00732 | -0.011 | -86.946
-6.5 | -0.602 | 0.0071 | -0.011 | -84.808
-6 | -0.561 | 0.00687 | -0.012 | -81.756
-5.5 | -0.515 | 0.00669 | -0.013 | -77.075
-5 | -0.466 | 0.00651 | -0.013 | -71.605
-4.5 | -0.413 | 0.00635 | -0.014 | -65.117
-4 | -0.359 | 0.00623 | -0.015 | -57.615
-3.5 | -0.302 | 0.00607 | -0.015 | -49.797
-3 | -0.244 | 0.00573 | -0.016 | -42.651
-2.5 | -0.186 | 0.00566 | -0.017 | -32.829
-2 | -0.127 | 0.0056 | -0.017 | -22.607
-1.5 | -0.067 | 0.00556 | -0.018 | -12.079
-1 | -0.008 | 0.00556 | -0.019 | -1.374
-0.5 | 0.052 | 0.00547 | -0.019 | 9.506
0 | 0.112 | 0.00545 | -0.02 | 20.465
0.5 | 0.171 | 0.00544 | -0.021 | 31.453
1 | 0.231 | 0.00544 | -0.021 | 42.391
1.5 | 0.29 | 0.00545 | -0.022 | 53.246
2 | 0.35 | 0.00552 | -0.023 | 63.313
2.5 | 0.409 | 0.00568 | -0.023 | 71.941
3 | 0.468 | 0.00587 | -0.024 | 79.644
3.5 | 0.525 | 0.00603 | -0.025 | 87.083
4 | 0.582 | 0.00635 | -0.025 | 91.627
4.5 | 0.637 | 0.00671 | -0.026 | 95.009
5 | 0.69 | 0.00691 | -0.027 | 99.831
5.5 | 0.739 | 0.00711 | -0.027 | 104.055
6 | 0.786 | 0.0073 | -0.028 | 107.666
6.5 | 0.826 | 0.00756 | -0.029 | 109.27
7 | 0.86 | 0.00779 | -0.029 | 110.394
7.5 | 0.887 | 0.00803 | -0.03 | 110.539
8 | 0.907 | 0.00838 | -0.031 | 108.243
8.5 | 0.92 | 0.00871 | -0.031 | 105.602
9 | 0.924 | 0.00912 | -0.032 | 101.349
9.5 | 0.921 | 0.00962 | -0.032 | 95.751
10 | 0.908 | 0.00878 | -0.033 | 103.388
10.5 | 0.889 | 0.00825 | -0.034 | 107.729
11 | 0.864 | 0.01168 | -0.034 | 73.987
11.5 | 0.834 | 0.0124 | -0.035 | 67.224
12 | 0.796 | 0.0136 | -0.035 | 58.505
12.5 | 0.757 | 0.0146 | -0.036 | 51.822
13 | 0.703 | 0.01861 | -0.035 | 37.767
13.5 | 0.66 | 0.02093 | -0.035 | 31.534
14 | 0.606 | 0.02901 | -0.035 | 20.882

## 132. Re 16M Mach 0.10 (2)
BIGFOIL.COM POLAR EXPORT
tempest3
HAWKER TEMPEST 96.77% SEMISPAN |  |  |  | Cl Max: | 1.6801 | at alpha= | 18.5 | deg
XFOIL ncrit=9 |  |  |  | L/D Max: | 130.276 | at alpha= | 8.5 | deg
Re: | 16000000 |  |  | Cd Min: | 0.06115 | at alpha= | -19.5 | deg
Mach: | 0.1 |  |  | Cl=0 at alpha= | -1.0511 | deg
|  |  |  | @ Cl=0.1, Cd= | 0.0044983
|  |  |  | @ Cl=0.4, Cd= | 0.0049785
|  |  |  | @ Cl=0.6, Cd= | 0.0056054
alpha (deg) | Cl | Cd | Cm | Cl/Cd
-19.5 | -1.4265 | 0.06115 | -0.0506 | -23.3279
-19 | -1.4923 | 0.04418 | -0.0619 | -33.7777
-18.5 | -1.5022 | 0.03742 | -0.0644 | -40.1443
-18 | -1.5423 | 0.02948 | -0.0636 | -52.3168
-17.5 | -1.5405 | 0.02627 | -0.0603 | -58.641
-17 | -1.5409 | 0.02338 | -0.0552 | -65.9068
-16.5 | -1.5343 | 0.02124 | -0.0493 | -72.2363
-16 | -1.5211 | 0.01995 | -0.0427 | -76.2456
-15.5 | -1.503 | 0.0184 | -0.0368 | -81.6848
-14.5 | -1.4212 | 0.01568 | -0.0334 | -90.6378
-14 | -1.3717 | 0.01454 | -0.0331 | -94.3398
-13.5 | -1.3254 | 0.01283 | -0.0323 | -103.3048
-13 | -1.2712 | 0.01206 | -0.0326 | -105.4063
-12.5 | -1.2215 | 0.0113 | -0.0318 | -108.0973
-12 | -1.1686 | 0.01068 | -0.0316 | -109.4195
-11.5 | -1.1065 | 0.01 | -0.0334 | -110.65
-11 | -1.0363 | 0.00941 | -0.0371 | -110.1275
-10.5 | -0.9762 | 0.00887 | -0.0384 | -110.0564
-10 | -0.927 | 0.0084 | -0.0371 | -110.3571
-9.5 | -0.8785 | 0.00801 | -0.0357 | -109.6754
-9 | -0.8291 | 0.00772 | -0.0344 | -107.3964
-8.5 | -0.7798 | 0.00732 | -0.0331 | -106.5301
-8 | -0.7294 | 0.00703 | -0.032 | -103.7553
-7.5 | -0.6803 | 0.00654 | -0.0306 | -104.0214
-7 | -0.6281 | 0.00632 | -0.0299 | -99.3829
-6.5 | -0.5758 | 0.00611 | -0.0292 | -94.239
-6 | -0.5228 | 0.00591 | -0.0287 | -88.4602
-5.5 | -0.4701 | 0.00572 | -0.028 | -82.1853
-5 | -0.4172 | 0.00552 | -0.0274 | -75.5797
-4.5 | -0.3639 | 0.00539 | -0.0269 | -67.5139
-4 | -0.3109 | 0.00527 | -0.0264 | -58.9943
-3.5 | -0.2583 | 0.00518 | -0.0257 | -49.8649
-3 | -0.2062 | 0.00505 | -0.025 | -40.8317
-2.5 | -0.1541 | 0.00489 | -0.0243 | -31.5133
-2 | -0.1007 | 0.00479 | -0.0238 | -21.023
-1.5 | -0.0474 | 0.00466 | -0.0234 | -10.1717
-1 | 0.0054 | 0.00454 | -0.0228 | 1.1894
-0.5 | 0.0571 | 0.00449 | -0.0221 | 12.7171
0 | 0.1087 | 0.0045 | -0.0213 | 24.1556
0.5 | 0.1599 | 0.00449 | -0.0205 | 35.6125
1 | 0.2107 | 0.00453 | -0.0196 | 46.5121
1.5 | 0.2623 | 0.0046 | -0.0188 | 57.0217
2 | 0.3126 | 0.00475 | -0.0178 | 65.8105
2.5 | 0.3611 | 0.00488 | -0.0165 | 73.9959
3 | 0.4085 | 0.005 | -0.0149 | 81.7
3.5 | 0.4578 | 0.00507 | -0.0136 | 90.2959
4 | 0.5068 | 0.00527 | -0.0122 | 96.167
4.5 | 0.5563 | 0.00545 | -0.011 | 102.0734
5 | 0.6069 | 0.00563 | -0.01 | 107.7975
5.5 | 0.6575 | 0.00581 | -0.0089 | 113.167
6 | 0.7079 | 0.00603 | -0.0079 | 117.3964
6.5 | 0.7583 | 0.00624 | -0.0068 | 121.5224
7 | 0.8088 | 0.00654 | -0.0058 | 123.6697
7.5 | 0.8636 | 0.00684 | -0.0059 | 126.2573
8 | 0.9244 | 0.00718 | -0.0074 | 128.7465
8.5 | 0.9914 | 0.00761 | -0.0104 | 130.276
9 | 1.0538 | 0.00824 | -0.0123 | 127.8883
9.5 | 1.1033 | 0.00868 | -0.0113 | 127.1083
10 | 1.1615 | 0.00917 | -0.0123 | 126.663
10.5 | 1.2174 | 0.00975 | -0.0129 | 124.8615
11 | 1.2736 | 0.01021 | -0.0135 | 124.7405
11.5 | 1.3283 | 0.01082 | -0.0139 | 122.7634
12 | 1.3824 | 0.01145 | -0.0142 | 120.7336
12.5 | 1.435 | 0.01214 | -0.0143 | 118.2043
13 | 1.481 | 0.01291 | -0.013 | 114.7173
13.5 | 1.5057 | 0.01412 | -0.0074 | 106.636
14 | 1.5388 | 0.01497 | -0.0036 | 102.7923
14.5 | 1.5606 | 0.01604 | 0.0022 | 97.2943
15 | 1.5874 | 0.01704 | 0.0066 | 93.1573
15.5 | 1.61 | 0.01838 | 0.0112 | 87.5952
16 | 1.6244 | 0.0203 | 0.0163 | 80.0197
16.5 | 1.6473 | 0.0218 | 0.0198 | 75.5642
17 | 1.6579 | 0.02426 | 0.0239 | 68.3388
17.5 | 1.6689 | 0.02692 | 0.0271 | 61.9948
18 | 1.6723 | 0.03047 | 0.0299 | 54.8835
18.5 | 1.6801 | 0.03401 | 0.0315 | 49.4002
19 | 1.6673 | 0.03996 | 0.0323 | 41.7242
19.5 | 1.6533 | 0.04686 | 0.0315 | 35.2817
20 | 1.6295 | 0.05577 | 0.0289 | 29.2182

## 133. Re 16M Mach 0.25 (1)
BIGFOIL.COM POLAR EXPORT
tempest3
HAWKER TEMPEST 96.77% SEMISPAN |  |  |  | Cl Max: | 0.886 | at alpha= | 8 | deg
JavaFoil+Calcfoil stall+Eppler ext transition |  |  |  | L/D Max: | 107.801 | at alpha= | 6.5 | deg
Re: | 16000000 |  |  | Cd Min: | 0.00545 | at alpha= | 1.5 | deg
Mach: | 0.25 |  |  | Cl=0 at alpha= | -0.93443 | deg
|  |  |  | @ Cl=0.1, Cd= | 0.0054721
|  |  |  | @ Cl=0.4, Cd= | 0.06357
|  |  |  | @ Cl=0.6, Cd= | 0.06357
alpha (deg) | Cl | Cd | Cm | Cl/Cd
-13 | -0.07 | 0.07831 | -0.002 | -0.896
-12.5 | -0.177 | 0.07412 | -0.002 | -2.386
-12 | -0.252 | 0.06681 | -0.003 | -3.769
-11.5 | -0.313 | 0.06392 | -0.003 | -4.904
-11 | -0.372 | 0.0565 | -0.004 | -6.583
-10.5 | -0.453 | 0.02904 | -0.006 | -15.586
-10 | -0.555 | 0.01058 | -0.007 | -52.462
-9.5 | -0.598 | 0.00843 | -0.008 | -70.957
-9 | -0.63 | 0.00896 | -0.008 | -70.252
-8.5 | -0.647 | 0.00847 | -0.009 | -76.429
-8 | -0.653 | 0.00812 | -0.01 | -80.487
-7.5 | -0.647 | 0.00784 | -0.01 | -82.587
-7 | -0.63 | 0.00756 | -0.011 | -83.344
-6.5 | -0.604 | 0.00727 | -0.012 | -83.009
-6 | -0.568 | 0.00704 | -0.012 | -80.657
-5.5 | -0.524 | 0.00678 | -0.013 | -77.272
-5 | -0.476 | 0.00662 | -0.014 | -71.795
-4.5 | -0.423 | 0.00645 | -0.014 | -65.59
-4 | -0.368 | 0.00628 | -0.015 | -58.576
-3.5 | -0.31 | 0.00612 | -0.016 | -50.661
-3 | -0.251 | 0.0058 | -0.016 | -43.24
-2.5 | -0.191 | 0.00568 | -0.017 | -33.576
-2 | -0.13 | 0.00564 | -0.018 | -23.061
-1.5 | -0.069 | 0.00559 | -0.018 | -12.346
-1 | -0.008 | 0.00559 | -0.019 | -1.405
-0.5 | 0.053 | 0.00551 | -0.02 | 9.692
0 | 0.115 | 0.00546 | -0.02 | 21.005
0.5 | 0.176 | 0.00547 | -0.021 | 32.145
1 | 0.237 | 0.00547 | -0.022 | 43.362
1.5 | 0.298 | 0.00545 | -0.022 | 54.719
2 | 0.359 | 0.00556 | -0.023 | 64.647
2.5 | 0.42 | 0.00575 | -0.024 | 73.063
3 | 0.48 | 0.00591 | -0.025 | 81.225
3.5 | 0.54 | 0.00611 | -0.025 | 88.241
4 | 0.598 | 0.00654 | -0.026 | 91.351
4.5 | 0.653 | 0.00681 | -0.027 | 95.896
5 | 0.706 | 0.00703 | -0.027 | 100.442
5.5 | 0.755 | 0.00726 | -0.028 | 104.036
6 | 0.8 | 0.00751 | -0.029 | 106.533
6.5 | 0.836 | 0.00775 | -0.029 | 107.801
7 | 0.863 | 0.00807 | -0.03 | 106.888
7.5 | 0.88 | 0.00837 | -0.031 | 105.226
8 | 0.886 | 0.00878 | -0.031 | 100.874
8.5 | 0.879 | 0.00922 | -0.032 | 95.321
9 | 0.858 | 0.00853 | -0.033 | 100.606
9.5 | 0.823 | 0.0089 | -0.033 | 92.485
10 | 0.775 | 0.00832 | -0.034 | 93.158
10.5 | 0.715 | 0.01201 | -0.034 | 59.521
11 | 0.643 | 0.01307 | -0.035 | 49.195
11.5 | 0.563 | 0.01407 | -0.035 | 39.987
12 | 0.47 | 0.01677 | -0.035 | 28.037
12.5 | 0.338 | 0.05141 | -0.029 | 6.58
13 | 0.243 | 0.06357 | -0.028 | 3.815

## 134. Re 16M Mach 0.25 (2)
BIGFOIL.COM POLAR EXPORT
tempest3
HAWKER TEMPEST 96.77% SEMISPAN |  |  |  | Cl Max: | 1.4526 | at alpha= | 13 | deg
XFOIL ncrit=9 |  |  |  | L/D Max: | 127.255 | at alpha= | 8 | deg
Re: | 16000000 |  |  | Cd Min: | 0.17471 | at alpha= | -17.5 | deg
Mach: | 0.25 |  |  | Cl=0 at alpha= | -1.057 | deg
|  |  |  | @ Cl=0.1, Cd= | 0.0044877
|  |  |  | @ Cl=0.4, Cd= | 0.0049585
|  |  |  | @ Cl=0.6, Cd= | 0.0056259
alpha (deg) | Cl | Cd | Cm | Cl/Cd
-17.5 | -0.7415 | 0.17471 | 0.0139 | -4.2442
-16.5 | -0.8846 | 0.12349 | -0.0138 | -7.1633
-16 | -0.9591 | 0.10208 | -0.0267 | -9.3956
-15.5 | -1.022 | 0.08398 | -0.0377 | -12.1696
-15 | -1.0602 | 0.06956 | -0.0455 | -15.2415
-14.5 | -1.0873 | 0.05194 | -0.0587 | -20.9338
-14 | -1.1229 | 0.0398 | -0.068 | -28.2136
-13.5 | -1.1579 | 0.03246 | -0.0673 | -35.6716
-13 | -1.1929 | 0.02758 | -0.0591 | -43.2524
-12.5 | -1.2169 | 0.02093 | -0.0511 | -58.1414
-12 | -1.1944 | 0.01577 | -0.0475 | -75.7387
-11.5 | -1.1563 | 0.01302 | -0.0437 | -88.8095
-11 | -1.0883 | 0.01145 | -0.045 | -95.048
-10.5 | -1.0152 | 0.01027 | -0.0473 | -98.851
-10 | -0.9591 | 0.00941 | -0.0459 | -101.9235
-9.5 | -0.9084 | 0.00885 | -0.0434 | -102.6441
-9 | -0.8559 | 0.00851 | -0.0414 | -100.5758
-8.5 | -0.8061 | 0.0079 | -0.0389 | -102.038
-8 | -0.7533 | 0.00752 | -0.0371 | -100.1729
-7.5 | -0.703 | 0.00689 | -0.0348 | -102.0319
-7 | -0.6499 | 0.0065 | -0.0333 | -99.9846
-6.5 | -0.5952 | 0.00624 | -0.0321 | -95.3846
-6 | -0.5399 | 0.00602 | -0.0312 | -89.6844
-5.5 | -0.4847 | 0.00584 | -0.0303 | -82.9966
-5 | -0.43 | 0.00559 | -0.0294 | -76.9231
-4 | -0.3198 | 0.00531 | -0.0279 | -60.226
-3.5 | -0.2652 | 0.0052 | -0.0271 | -51
-3 | -0.2114 | 0.00508 | -0.0262 | -41.6142
-2.5 | -0.1581 | 0.00491 | -0.0253 | -32.1996
-2 | -0.1031 | 0.0048 | -0.0248 | -21.4792
-1.5 | -0.0482 | 0.00467 | -0.0242 | -10.3212
-1 | 0.0062 | 0.00455 | -0.0236 | 1.3626
-0.5 | 0.0594 | 0.00448 | -0.0228 | 13.2589
0 | 0.1125 | 0.00449 | -0.022 | 25.0557
1 | 0.2168 | 0.00452 | -0.02 | 47.9646
2.5 | 0.3707 | 0.00488 | -0.0165 | 75.9631
3 | 0.4192 | 0.00501 | -0.0146 | 83.6727
3.5 | 0.4696 | 0.00512 | -0.0131 | 91.7188
4 | 0.5202 | 0.00532 | -0.0116 | 97.782
4.5 | 0.5713 | 0.00551 | -0.0101 | 103.6842
5 | 0.6233 | 0.00572 | -0.0088 | 108.9685
5.5 | 0.6759 | 0.0059 | -0.0075 | 114.5593
6 | 0.7275 | 0.00613 | -0.006 | 118.6786
6.5 | 0.78 | 0.00637 | -0.0047 | 122.449
7 | 0.8327 | 0.00671 | -0.0033 | 124.0984
7.5 | 0.8925 | 0.00704 | -0.0035 | 126.7756
8 | 0.9595 | 0.00754 | -0.0053 | 127.2546
8.5 | 1.0297 | 0.00813 | -0.0078 | 126.6544
9 | 1.0927 | 0.0088 | -0.0085 | 124.1705
9.5 | 1.1463 | 0.00936 | -0.0071 | 122.4679
10 | 1.2074 | 0.00998 | -0.0072 | 120.982
10.5 | 1.2658 | 0.01081 | -0.0067 | 117.0953
11 | 1.325 | 0.01151 | -0.0063 | 115.1173
11.5 | 1.3805 | 0.01262 | -0.0052 | 109.3899
12 | 1.4314 | 0.01413 | -0.0034 | 101.3022
12.5 | 1.4474 | 0.01602 | 0.005 | 90.3496
13 | 1.4526 | 0.01796 | 0.0147 | 80.8797
13.5 | 1.4462 | 0.02132 | 0.024 | 67.833
14 | 1.4372 | 0.02518 | 0.0313 | 57.077
14.5 | 1.4005 | 0.03174 | 0.0375 | 44.1241
15 | 1.3654 | 0.03964 | 0.0392 | 34.445
15.5 | 1.3233 | 0.05025 | 0.0364 | 26.3343
16 | 1.2776 | 0.06371 | 0.0294 | 20.0534
16.5 | 1.27 | 0.07309 | 0.0242 | 17.3758
17 | 1.2261 | 0.08937 | 0.0144 | 13.7194
17.5 | 1.193 | 0.10411 | 0.0064 | 11.459
18 | 1.1532 | 0.1198 | -0.0016 | 9.626

## 135. Re 16M Mach 0.50 (1)
BIGFOIL.COM POLAR EXPORT
tempest3
HAWKER TEMPEST 96.77% SEMISPAN |  |  |  | Cl Max: | 1.13 | at alpha= | 20 | deg
JavaFoil+Calcfoil stall+Eppler ext transition |  |  |  | L/D Max: | 99.74 | at alpha= | 5 | deg
Re: | 16000000 |  |  | Cd Min: | 0.00558 | at alpha= | 0 | deg
Mach: | 0.5 |  |  | Cl=0 at alpha= | -0.93478 | deg
|  |  |  | @ Cl=0.1, Cd= | 0.0056088
|  |  |  | @ Cl=0.4, Cd= | 0.0057659
|  |  |  | @ Cl=0.6, Cd= | 0.0065151
alpha (deg) | Cl | Cd | Cm | Cl/Cd
-20 | -1.031 | 0.17419 | 0.003 | -5.922
-19.5 | -1.004 | 0.1726 | 0.003 | -5.818
-19 | -0.977 | 0.1665 | 0.002 | -5.869
-18.5 | -0.953 | 0.15159 | 0.002 | -6.287
-18 | -0.925 | 0.14649 | 0.001 | -6.318
-17.5 | -0.898 | 0.14203 | 0.001 | -6.325
-17 | -0.872 | 0.13096 | 0.001 | -6.656
-16.5 | -0.846 | 0.12172 | 0 | -6.948
-16 | -0.822 | 0.11211 | 0 | -7.329
-15.5 | -0.795 | 0.10508 | 0 | -7.568
-15 | -0.773 | 0.09419 | -0.001 | -8.201
-14.5 | -0.753 | 0.08209 | -0.001 | -9.173
-14 | -0.717 | 0.08841 | -0.002 | -8.106
-13.5 | -0.706 | 0.06912 | -0.002 | -10.21
-13 | -0.736 | 0.03128 | -0.003 | -23.522
-12.5 | -0.636 | 0.07549 | -0.003 | -8.43
-12 | -0.65 | 0.04171 | -0.004 | -15.594
-11.5 | -0.694 | 0.01395 | -0.006 | -49.777
-11 | -0.571 | 0.05161 | -0.005 | -11.06
-10.5 | -0.635 | 0.01253 | -0.007 | -50.637
-10 | -0.514 | 0.04735 | -0.006 | -10.849
-9.5 | -0.572 | 0.01155 | -0.009 | -49.478
-9 | -0.538 | 0.01145 | -0.009 | -46.953
-8.5 | -0.509 | 0.00766 | -0.01 | -66.54
-8 | -0.476 | 0.0084 | -0.011 | -56.691
-7.5 | -0.444 | 0.00884 | -0.012 | -50.166
-7 | -0.41 | 0.0086 | -0.012 | -47.69
-6.5 | -0.376 | 0.00815 | -0.013 | -46.164
-6 | -0.343 | 0.00792 | -0.014 | -43.257
-5.5 | -0.505 | 0.00755 | -0.015 | -66.869
-5 | -0.498 | 0.00718 | -0.015 | -69.371
-4.5 | -0.458 | 0.00687 | -0.016 | -66.653
-4 | -0.405 | 0.00663 | -0.017 | -61.056
-3.5 | -0.344 | 0.00643 | -0.017 | -53.555
-3 | -0.279 | 0.00618 | -0.018 | -45.234
-2.5 | -0.213 | 0.00582 | -0.019 | -36.574
-2 | -0.145 | 0.00578 | -0.02 | -25.136
-1.5 | -0.077 | 0.00571 | -0.021 | -13.528
-1 | -0.009 | 0.00569 | -0.021 | -1.542
-0.5 | 0.06 | 0.00565 | -0.022 | 10.573
0 | 0.128 | 0.00558 | -0.023 | 22.97
0.5 | 0.197 | 0.00561 | -0.024 | 35.063
1 | 0.265 | 0.0056 | -0.024 | 47.324
1.5 | 0.333 | 0.00563 | -0.025 | 59.257
2 | 0.402 | 0.00577 | -0.026 | 69.555
2.5 | 0.469 | 0.006 | -0.027 | 78.173
3 | 0.536 | 0.0062 | -0.027 | 86.398
3.5 | 0.601 | 0.00652 | -0.028 | 92.213
4 | 0.664 | 0.00708 | -0.029 | 93.691
4.5 | 0.72 | 0.00735 | -0.03 | 97.971
5 | 0.768 | 0.0077 | -0.031 | 99.74
5.5 | 0.799 | 0.00813 | -0.031 | 98.363
6 | 0.794 | 0.00861 | -0.032 | 92.205
6.5 | 0.502 | 0.00909 | -0.033 | 55.26
7 | 0.535 | 0.0082 | -0.034 | 65.318
7.5 | 0.568 | 0.00875 | -0.034 | 64.905
8 | 0.601 | 0.00801 | -0.035 | 75.012
8.5 | 0.633 | 0.01137 | -0.036 | 55.724
9 | 0.664 | 0.01243 | -0.036 | 53.437
9.5 | 0.697 | 0.01276 | -0.037 | 54.628
10 | 0.723 | 0.01458 | -0.037 | 49.561
10.5 | 0.759 | 0.01417 | -0.038 | 53.557
11 | 0.772 | 0.01824 | -0.038 | 42.297
11.5 | 0.819 | 0.01571 | -0.039 | 52.128
12 | 0.834 | 0.01961 | -0.039 | 42.519
12.5 | 0.73 | 0.08441 | -0.023 | 8.649
13 | 0.894 | 0.02129 | -0.04 | 41.966
13.5 | 0.854 | 0.04735 | -0.036 | 18.033
14 | 0.814 | 0.09497 | -0.026 | 8.567
14.5 | 0.934 | 0.04057 | -0.039 | 23.017
15 | 0.879 | 0.09209 | -0.03 | 9.547
15.5 | 0.898 | 0.10659 | -0.029 | 8.421
16 | 0.917 | 0.1212 | -0.027 | 7.567
16.5 | 0.944 | 0.12708 | -0.028 | 7.431
17 | 0.973 | 0.13083 | -0.029 | 7.437
17.5 | 1 | 0.13744 | -0.03 | 7.277
18 | 1.022 | 0.15568 | -0.029 | 6.565
18.5 | 1.05 | 0.16317 | -0.03 | 6.432
19 | 1.077 | 0.16757 | -0.031 | 6.426
19.5 | 1.105 | 0.17047 | -0.032 | 6.482
20 | 1.13 | 0.18073 | -0.032 | 6.255

## 136. Re 16M Mach 0.50 (2)
BIGFOIL.COM POLAR EXPORT
tempest3
HAWKER TEMPEST 96.77% SEMISPAN |  |  |  | Cl Max: | 0.9424 | at alpha= | 7 | deg
XFOIL ncrit=9 |  |  |  | L/D Max: | 121.849 | at alpha= | 6.5 | deg
Re: | 16000000 |  |  | Cd Min: | 0.2684 | at alpha= | -20 | deg
Mach: | 0.5 |  |  | Cl=0 at alpha= | -1.0794 | deg
|  |  |  | @ Cl=0.1, Cd= | 0.0044951
|  |  |  | @ Cl=0.4, Cd= | 0.0048697
|  |  |  | @ Cl=0.6, Cd= | 0.0056578
alpha (deg) | Cl | Cd | Cm | Cl/Cd
-20 | -0.7929 | 0.2684 | 0.0527 | -2.9542
-19.5 | -0.7731 | 0.25939 | 0.0477 | -2.9805
-19 | -0.7528 | 0.25074 | 0.0429 | -3.0023
-18.5 | -0.7326 | 0.24192 | 0.0382 | -3.0283
-18 | -0.7132 | 0.23272 | 0.0335 | -3.0646
-17.5 | -0.6945 | 0.22326 | 0.0288 | -3.1107
-17 | -0.6763 | 0.21414 | 0.0243 | -3.1582
-16 | -0.6397 | 0.19746 | 0.0158 | -3.2396
-15.5 | -0.6208 | 0.18982 | 0.0118 | -3.2705
-15 | -0.6057 | 0.18055 | 0.0076 | -3.3547
-14.5 | -0.5888 | 0.17275 | 0.0039 | -3.4084
-14 | -0.5765 | 0.16341 | -0.0001 | -3.5279
-13.5 | -0.5686 | 0.15299 | -0.0044 | -3.7166
-13 | -0.5625 | 0.14295 | -0.0085 | -3.9349
-12.5 | -0.5584 | 0.13288 | -0.0127 | -4.2023
-12 | -0.5549 | 0.12341 | -0.0165 | -4.4964
-11.5 | -0.5555 | 0.1135 | -0.0207 | -4.8943
-11 | -0.5502 | 0.10545 | -0.0238 | -5.2176
-10.5 | -0.5555 | 0.09566 | -0.028 | -5.807
-10 | -0.5694 | 0.08276 | -0.0365 | -6.8801
-9.5 | -0.5695 | 0.07237 | -0.0443 | -7.8693
-9 | -0.583 | 0.0575 | -0.0588 | -10.1391
-8 | -0.5815 | 0.02936 | -0.0918 | -19.8059
-7.5 | -0.6174 | 0.02263 | -0.0807 | -27.2824
-6.5 | -0.6306 | 0.01139 | -0.0575 | -55.3644
-6 | -0.604 | 0.00766 | -0.048 | -78.8512
-5.5 | -0.5501 | 0.00645 | -0.0425 | -85.2868
-5 | -0.4866 | 0.00601 | -0.0395 | -80.9651
-4.5 | -0.4229 | 0.00571 | -0.0371 | -74.063
-4 | -0.3591 | 0.00553 | -0.0353 | -64.9367
-3.5 | -0.2961 | 0.00536 | -0.0336 | -55.2425
-3 | -0.2345 | 0.00522 | -0.0319 | -44.9234
-2.5 | -0.1746 | 0.00502 | -0.0303 | -34.7809
-2 | -0.1134 | 0.00486 | -0.029 | -23.3333
-1.5 | -0.0514 | 0.00474 | -0.0281 | -10.8439
-1 | 0.0097 | 0.0046 | -0.0272 | 2.1087
-0.5 | 0.07 | 0.00449 | -0.0261 | 15.5902
0 | 0.1287 | 0.0045 | -0.0248 | 28.6
1 | 0.2435 | 0.00451 | -0.0217 | 53.9911
1.5 | 0.3015 | 0.00462 | -0.0202 | 65.2597
2 | 0.3591 | 0.00476 | -0.0186 | 75.4412
2.5 | 0.4113 | 0.0049 | -0.0157 | 83.9388
3.5 | 0.5204 | 0.00528 | -0.0103 | 98.5606
4 | 0.5762 | 0.00555 | -0.0075 | 103.8198
4.5 | 0.6336 | 0.00581 | -0.0048 | 109.0534
5 | 0.6929 | 0.00605 | -0.0021 | 114.5289
5.5 | 0.7513 | 0.00632 | 0.0012 | 118.8766
6 | 0.8096 | 0.00666 | 0.005 | 121.5616
6.5 | 0.87 | 0.00714 | 0.0088 | 121.8487
7 | 0.9424 | 0.00871 | 0.0105 | 108.1975

## 137. Re 18M Mach 0.00 (1)
BIGFOIL.COM POLAR EXPORT
tempest3
HAWKER TEMPEST 96.77% SEMISPAN |  |  |  | Cl Max: | 0.932 | at alpha= | 9.5 | deg
JavaFoil+Calcfoil stall+Eppler ext transition |  |  |  | L/D Max: | 112.128 | at alpha= | 7.5 | deg
Re: | 18000000 |  |  | Cd Min: | 0.00545 | at alpha= | 1 | deg
Mach: | 0 |  |  | Cl=0 at alpha= | -0.93333 | deg
|  |  |  | @ Cl=0.1, Cd= | 0.0054968
|  |  |  | @ Cl=0.4, Cd= | 0.0056846
|  |  |  | @ Cl=0.6, Cd= | 0.0064693
alpha (deg) | Cl | Cd | Cm | Cl/Cd
-14.5 | -0.442 | 0.08273 | -0.001 | -5.339
-14 | -0.465 | 0.07591 | -0.001 | -6.132
-13.5 | -0.491 | 0.068 | -0.002 | -7.216
-13 | -0.52 | 0.05706 | -0.003 | -9.109
-12.5 | -0.542 | 0.05265 | -0.003 | -10.3
-12 | -0.6 | 0.02635 | -0.004 | -22.785
-11.5 | -0.673 | 0.01135 | -0.005 | -59.28
-11 | -0.692 | 0.01076 | -0.006 | -64.296
-10.5 | -0.708 | 0.00838 | -0.006 | -84.526
-10 | -0.717 | 0.00904 | -0.007 | -79.28
-9.5 | -0.719 | 0.00861 | -0.008 | -83.592
-9 | -0.716 | 0.00826 | -0.008 | -86.645
-8.5 | -0.706 | 0.00796 | -0.009 | -88.647
-8 | -0.689 | 0.00768 | -0.009 | -89.693
-7.5 | -0.666 | 0.00744 | -0.01 | -89.528
-7 | -0.636 | 0.00721 | -0.011 | -88.251
-6.5 | -0.601 | 0.00699 | -0.011 | -86.043
-6 | -0.56 | 0.00676 | -0.012 | -82.791
-5.5 | -0.514 | 0.00659 | -0.013 | -77.927
-5 | -0.464 | 0.00642 | -0.013 | -72.329
-4.5 | -0.412 | 0.00627 | -0.014 | -65.658
-4 | -0.357 | 0.00613 | -0.015 | -58.215
-3.5 | -0.301 | 0.00602 | -0.015 | -49.963
-3 | -0.243 | 0.0057 | -0.016 | -42.639
-2.5 | -0.185 | 0.00564 | -0.016 | -32.787
-2 | -0.126 | 0.00559 | -0.017 | -22.552
-1.5 | -0.067 | 0.00557 | -0.018 | -12.001
-1 | -0.008 | 0.00555 | -0.018 | -1.369
-0.5 | 0.052 | 0.00557 | -0.019 | 9.296
0 | 0.111 | 0.00548 | -0.02 | 20.254
0.5 | 0.17 | 0.00546 | -0.02 | 31.229
1 | 0.23 | 0.00545 | -0.021 | 42.109
1.5 | 0.289 | 0.00549 | -0.022 | 52.634
2 | 0.348 | 0.00557 | -0.022 | 62.448
2.5 | 0.407 | 0.0057 | -0.023 | 71.381
3 | 0.465 | 0.00585 | -0.024 | 79.58
3.5 | 0.523 | 0.00602 | -0.024 | 86.88
4 | 0.579 | 0.00637 | -0.025 | 91.022
4.5 | 0.634 | 0.00663 | -0.026 | 95.616
5 | 0.687 | 0.00677 | -0.026 | 101.429
5.5 | 0.736 | 0.00698 | -0.027 | 105.5
6 | 0.783 | 0.0072 | -0.028 | 108.661
6.5 | 0.823 | 0.00745 | -0.028 | 110.518
7 | 0.858 | 0.00766 | -0.029 | 111.994
7.5 | 0.887 | 0.00791 | -0.03 | 112.128
8 | 0.909 | 0.00821 | -0.03 | 110.703
8.5 | 0.924 | 0.00856 | -0.031 | 107.93
9 | 0.931 | 0.00888 | -0.032 | 104.921
9.5 | 0.932 | 0.00934 | -0.032 | 99.707
10 | 0.924 | 0.00854 | -0.033 | 108.228
10.5 | 0.909 | 0.00904 | -0.033 | 100.65
11 | 0.89 | 0.00836 | -0.034 | 106.392
11.5 | 0.864 | 0.01195 | -0.035 | 72.345
12 | 0.834 | 0.01288 | -0.035 | 64.726
12.5 | 0.798 | 0.01406 | -0.035 | 56.757
13 | 0.759 | 0.01564 | -0.036 | 48.534
13.5 | 0.718 | 0.0177 | -0.036 | 40.573
14 | 0.67 | 0.02292 | -0.035 | 29.23
14.5 | 0.615 | 0.03465 | -0.034 | 17.746

## 138. Re 18M Mach 0.00 (2)
BIGFOIL.COM POLAR EXPORT
tempest3
HAWKER TEMPEST 96.77% SEMISPAN |  |  |  | Cl Max: | 1.7462 | at alpha= | 19.5 | deg
XFOIL ncrit=9 |  |  |  | L/D Max: | 132.98 | at alpha= | 8.5 | deg
Re: | 18000000 |  |  | Cd Min: | 0.03918 | at alpha= | 20 | deg
Mach: | 0 |  |  | Cl=0 at alpha= | -1.0421 | deg
|  |  |  | @ Cl=0.1, Cd= | 0.00455
|  |  |  | @ Cl=0.4, Cd= | 0.0050318
|  |  |  | @ Cl=0.6, Cd= | 0.0055483
alpha (deg) | Cl | Cd | Cm | Cl/Cd
-20 | -1.6228 | 0.03654 | -0.0621 | -44.4116
-19.5 | -1.6319 | 0.03128 | -0.0618 | -52.1707
-19 | -1.6347 | 0.02743 | -0.0597 | -59.5953
-18.5 | -1.6269 | 0.02486 | -0.0566 | -65.4425
-18 | -1.622 | 0.02242 | -0.052 | -72.3461
-17.5 | -1.6066 | 0.02082 | -0.0476 | -77.1662
-17 | -1.5915 | 0.01943 | -0.0422 | -81.9094
-16.5 | -1.5727 | 0.0182 | -0.0368 | -86.4121
-16 | -1.5469 | 0.01718 | -0.0323 | -90.0407
-15.5 | -1.5083 | 0.01605 | -0.0305 | -93.9751
-14.5 | -1.4158 | 0.0136 | -0.0296 | -104.1029
-14 | -1.3655 | 0.01267 | -0.0298 | -107.7743
-13.5 | -1.3134 | 0.01189 | -0.0301 | -110.4626
-13 | -1.2599 | 0.01125 | -0.0306 | -111.9911
-12.5 | -1.2132 | 0.01062 | -0.0294 | -114.2373
-12 | -1.1551 | 0.01004 | -0.0307 | -115.0498
-11.5 | -1.0882 | 0.00941 | -0.034 | -115.6429
-11 | -1.0238 | 0.00888 | -0.0367 | -115.2928
-10.5 | -0.973 | 0.00846 | -0.0362 | -115.0118
-10 | -0.9253 | 0.00806 | -0.0348 | -114.8015
-9.5 | -0.8771 | 0.00771 | -0.0336 | -113.7613
-9 | -0.8279 | 0.00743 | -0.0325 | -111.4266
-8.5 | -0.7783 | 0.00709 | -0.0315 | -109.7743
-8 | -0.728 | 0.00682 | -0.0306 | -106.7449
-7.5 | -0.6784 | 0.0064 | -0.0295 | -106
-7 | -0.6265 | 0.00619 | -0.0289 | -101.2116
-6.5 | -0.5744 | 0.00599 | -0.0283 | -95.8932
-5.5 | -0.4691 | 0.00565 | -0.0273 | -83.0265
-5 | -0.4167 | 0.00545 | -0.0268 | -76.4587
-4.5 | -0.3637 | 0.00533 | -0.0263 | -68.2364
-4 | -0.3112 | 0.00523 | -0.0257 | -59.5029
-3.5 | -0.2587 | 0.00515 | -0.0252 | -50.233
-3 | -0.2066 | 0.00504 | -0.0245 | -40.9921
-2.5 | -0.1545 | 0.00486 | -0.0239 | -31.7901
-2 | -0.1013 | 0.00475 | -0.0235 | -21.3263
-1.5 | -0.0478 | 0.00465 | -0.0231 | -10.2796
-1 | 0.0044 | 0.00456 | -0.0225 | 0.96491
-0.5 | 0.0561 | 0.00455 | -0.0219 | 12.3297
0 | 0.1073 | 0.00455 | -0.0211 | 23.5824
0.5 | 0.1588 | 0.00457 | -0.0204 | 34.7484
1 | 0.2101 | 0.00459 | -0.0196 | 45.7734
1.5 | 0.2617 | 0.00466 | -0.0189 | 56.1588
2 | 0.3117 | 0.0048 | -0.0179 | 64.9375
2.5 | 0.3608 | 0.00495 | -0.0168 | 72.8889
3 | 0.4087 | 0.00505 | -0.0153 | 80.9307
3.5 | 0.4578 | 0.00511 | -0.0141 | 89.589
4 | 0.5069 | 0.00529 | -0.0129 | 95.8223
4.5 | 0.5566 | 0.00541 | -0.0118 | 102.8835
5 | 0.6068 | 0.00557 | -0.0108 | 108.9408
5.5 | 0.6573 | 0.00573 | -0.0098 | 114.712
6 | 0.7076 | 0.00594 | -0.0089 | 119.1246
6.5 | 0.7575 | 0.00613 | -0.0079 | 123.5726
7.5 | 0.8578 | 0.00666 | -0.0061 | 128.7988
8 | 0.9133 | 0.00696 | -0.0065 | 131.2213
8.5 | 0.9774 | 0.00735 | -0.009 | 132.9796
9 | 1.0428 | 0.00793 | -0.0119 | 131.5006
9.5 | 1.1015 | 0.00836 | -0.0132 | 131.7584
10 | 1.1518 | 0.0088 | -0.0126 | 130.8864
10.5 | 1.2078 | 0.00932 | -0.0135 | 129.5923
11 | 1.2633 | 0.00977 | -0.0142 | 129.304
11.5 | 1.3173 | 0.01032 | -0.0147 | 127.6453
12 | 1.371 | 0.01089 | -0.0152 | 125.8953
12.5 | 1.4236 | 0.01149 | -0.0156 | 123.899
13 | 1.4748 | 0.01216 | -0.0157 | 121.2829
13.5 | 1.5143 | 0.01296 | -0.0134 | 116.8441
14 | 1.5467 | 0.01365 | -0.0096 | 113.3114
14.5 | 1.5749 | 0.01481 | -0.0054 | 106.3403
15 | 1.6007 | 0.0156 | -0.0006 | 102.609
15.5 | 1.6267 | 0.01656 | 0.0037 | 98.2307
16 | 1.6499 | 0.01778 | 0.008 | 92.7953
16.5 | 1.6748 | 0.01896 | 0.0116 | 88.3333
17 | 1.6941 | 0.02054 | 0.0154 | 82.4781
17.5 | 1.7122 | 0.0223 | 0.0189 | 76.7803
18 | 1.7262 | 0.02449 | 0.0222 | 70.4859
18.5 | 1.7395 | 0.02694 | 0.0248 | 64.5694
19 | 1.7445 | 0.03029 | 0.0273 | 57.5933
19.5 | 1.7462 | 0.03424 | 0.0289 | 50.9988
20 | 1.7424 | 0.03918 | 0.0296 | 44.4717

## 139. Re 18M Mach 0.10 (1)
BIGFOIL.COM POLAR EXPORT
tempest3
HAWKER TEMPEST 96.77% SEMISPAN |  |  |  | Cl Max: | 0.924 | at alpha= | 9 | deg
JavaFoil+Calcfoil stall+Eppler ext transition |  |  |  | L/D Max: | 111.043 | at alpha= | 7 | deg
Re: | 18000000 |  |  | Cd Min: | 0.00545 | at alpha= | 0.5 | deg
Mach: | 0.1 |  |  | Cl=0 at alpha= | -0.93333 | deg
|  |  |  | @ Cl=0.1, Cd= | 0.005498
|  |  |  | @ Cl=0.4, Cd= | 0.0057141
|  |  |  | @ Cl=0.6, Cd= | 0.0064618
alpha (deg) | Cl | Cd | Cm | Cl/Cd
-14.5 | -0.396 | 0.0856 | -0.001 | -4.629
-14 | -0.422 | 0.07914 | -0.001 | -5.333
-13.5 | -0.449 | 0.07231 | -0.002 | -6.207
-13 | -0.48 | 0.06116 | -0.002 | -7.849
-12.5 | -0.503 | 0.05913 | -0.003 | -8.508
-12 | -0.546 | 0.04073 | -0.004 | -13.393
-11.5 | -0.624 | 0.01476 | -0.005 | -42.273
-11 | -0.664 | 0.01119 | -0.006 | -59.361
-10.5 | -0.687 | 0.00769 | -0.006 | -89.397
-10 | -0.701 | 0.00917 | -0.007 | -76.445
-9.5 | -0.707 | 0.00868 | -0.008 | -81.512
-9 | -0.707 | 0.00833 | -0.008 | -84.868
-8.5 | -0.7 | 0.00803 | -0.009 | -87.176
-8 | -0.686 | 0.00775 | -0.009 | -88.466
-7.5 | -0.664 | 0.0075 | -0.01 | -88.577
-7 | -0.636 | 0.00723 | -0.011 | -88.048
-6.5 | -0.602 | 0.00702 | -0.011 | -85.801
-6 | -0.561 | 0.00677 | -0.012 | -82.911
-5.5 | -0.515 | 0.0066 | -0.013 | -78.118
-5 | -0.466 | 0.00642 | -0.013 | -72.572
-4.5 | -0.413 | 0.00627 | -0.014 | -65.932
-4 | -0.359 | 0.00615 | -0.015 | -58.324
-3.5 | -0.302 | 0.006 | -0.015 | -50.343
-3 | -0.244 | 0.00574 | -0.016 | -42.618
-2.5 | -0.186 | 0.00563 | -0.017 | -32.97
-2 | -0.127 | 0.00559 | -0.017 | -22.675
-1.5 | -0.067 | 0.00556 | -0.018 | -12.087
-1 | -0.008 | 0.00555 | -0.019 | -1.375
-0.5 | 0.052 | 0.00557 | -0.019 | 9.344
0 | 0.112 | 0.00548 | -0.02 | 20.367
0.5 | 0.171 | 0.00545 | -0.021 | 31.406
1 | 0.231 | 0.00547 | -0.021 | 42.213
1.5 | 0.29 | 0.00549 | -0.022 | 52.92
2 | 0.35 | 0.00557 | -0.023 | 62.778
2.5 | 0.409 | 0.00574 | -0.023 | 71.219
3 | 0.468 | 0.00585 | -0.024 | 79.974
3.5 | 0.525 | 0.00602 | -0.025 | 87.292
4 | 0.582 | 0.00638 | -0.025 | 91.285
4.5 | 0.637 | 0.00663 | -0.026 | 96.025
5 | 0.69 | 0.00683 | -0.027 | 100.965
5.5 | 0.739 | 0.00703 | -0.027 | 105.191
6 | 0.786 | 0.00721 | -0.028 | 108.916
6.5 | 0.826 | 0.0075 | -0.029 | 110.067
7 | 0.86 | 0.00774 | -0.029 | 111.043
7.5 | 0.887 | 0.00799 | -0.03 | 110.987
8 | 0.907 | 0.00829 | -0.031 | 109.439
8.5 | 0.92 | 0.0086 | -0.031 | 106.97
9 | 0.924 | 0.00898 | -0.032 | 102.937
9.5 | 0.921 | 0.00945 | -0.032 | 97.382
10 | 0.909 | 0.00863 | -0.033 | 105.32
10.5 | 0.89 | 0.00813 | -0.034 | 109.381
11 | 0.865 | 0.01149 | -0.034 | 75.229
11.5 | 0.834 | 0.01218 | -0.035 | 68.522
12 | 0.797 | 0.01325 | -0.035 | 60.183
12.5 | 0.759 | 0.01415 | -0.036 | 53.634
13 | 0.71 | 0.01683 | -0.036 | 42.169
13.5 | 0.666 | 0.0191 | -0.036 | 34.843
14 | 0.605 | 0.02916 | -0.035 | 20.753

## 140. Re 18M Mach 0.10 (2)
BIGFOIL.COM POLAR EXPORT
tempest3
HAWKER TEMPEST 96.77% SEMISPAN |  |  |  | Cl Max: | 1.7077 | at alpha= | 18.5 | deg
XFOIL ncrit=9 |  |  |  | L/D Max: | 132.49 | at alpha= | 8.5 | deg
Re: | 18000000 |  |  | Cd Min: | 0.06701 | at alpha= | -20 | deg
Mach: | 0.1 |  |  | Cl=0 at alpha= | -1.0437 | deg
|  |  |  | @ Cl=0.1, Cd= | 0.00455
|  |  |  | @ Cl=0.4, Cd= | 0.0050277
|  |  |  | @ Cl=0.6, Cd= | 0.0055492
alpha (deg) | Cl | Cd | Cm | Cl/Cd
-20 | -1.438 | 0.06701 | -0.0471 | -21.4595
-19.5 | -1.5114 | 0.04804 | -0.06 | -31.4613
-19 | -1.5474 | 0.03777 | -0.0648 | -40.969
-18.5 | -1.553 | 0.03256 | -0.065 | -47.6966
-18 | -1.5759 | 0.02706 | -0.062 | -58.2373
-17.5 | -1.5708 | 0.02436 | -0.058 | -64.4828
-17 | -1.5651 | 0.02202 | -0.0526 | -71.0763
-16.5 | -1.5554 | 0.02022 | -0.0464 | -76.9238
-16 | -1.5387 | 0.01896 | -0.0402 | -81.1551
-15.5 | -1.5161 | 0.01759 | -0.035 | -86.191
-15 | -1.4714 | 0.01619 | -0.034 | -90.8833
-14.5 | -1.4232 | 0.01501 | -0.0335 | -94.8168
-13.5 | -1.325 | 0.01247 | -0.0327 | -106.255
-13 | -1.2715 | 0.01165 | -0.0328 | -109.1416
-12.5 | -1.2242 | 0.01095 | -0.0314 | -111.7991
-12 | -1.1661 | 0.01031 | -0.0324 | -113.1038
-11.5 | -1.0988 | 0.00963 | -0.0354 | -114.1018
-11 | -1.0319 | 0.00907 | -0.0382 | -113.7707
-10.5 | -0.9795 | 0.00861 | -0.0378 | -113.7631
-10 | -0.9317 | 0.00818 | -0.0362 | -113.8998
-9.5 | -0.883 | 0.00781 | -0.0348 | -113.0602
-8.5 | -0.7834 | 0.00716 | -0.0324 | -109.4134
-7.5 | -0.6827 | 0.00645 | -0.0302 | -105.845
-7 | -0.6304 | 0.00622 | -0.0295 | -101.3505
-6.5 | -0.5779 | 0.00601 | -0.0288 | -96.1564
-5.5 | -0.4717 | 0.00567 | -0.0277 | -83.1922
-5 | -0.419 | 0.00546 | -0.0271 | -76.7399
-4.5 | -0.3656 | 0.00534 | -0.0266 | -68.4644
-4 | -0.3128 | 0.00523 | -0.026 | -59.8088
-3.5 | -0.2599 | 0.00515 | -0.0254 | -50.466
-3 | -0.2076 | 0.00504 | -0.0247 | -41.1905
-2.5 | -0.1553 | 0.00486 | -0.0241 | -31.9547
-2 | -0.1017 | 0.00476 | -0.0237 | -21.3655
-1.5 | -0.048 | 0.00465 | -0.0233 | -10.3226
-1 | 0.0046 | 0.00456 | -0.0227 | 1.0088
-0.5 | 0.0565 | 0.00455 | -0.022 | 12.4176
0 | 0.108 | 0.00455 | -0.0212 | 23.7363
0.5 | 0.1597 | 0.00457 | -0.0205 | 34.9453
1 | 0.2112 | 0.00459 | -0.0197 | 46.0131
1.5 | 0.263 | 0.00465 | -0.019 | 56.5591
2 | 0.3133 | 0.0048 | -0.018 | 65.2708
2.5 | 0.3627 | 0.00495 | -0.0168 | 73.2727
3 | 0.4107 | 0.00505 | -0.0153 | 81.3267
3.5 | 0.46 | 0.00511 | -0.014 | 90.0196
4 | 0.5093 | 0.0053 | -0.0128 | 96.0943
4.5 | 0.5593 | 0.00542 | -0.0116 | 103.1919
5 | 0.6097 | 0.00558 | -0.0106 | 109.2652
5.5 | 0.6607 | 0.00574 | -0.0096 | 115.1045
6 | 0.7112 | 0.00596 | -0.0086 | 119.3289
6.5 | 0.7615 | 0.00615 | -0.0075 | 123.8211
7.5 | 0.8626 | 0.0067 | -0.0056 | 128.7463
8 | 0.919 | 0.00701 | -0.006 | 131.0984
8.5 | 0.9844 | 0.00743 | -0.0086 | 132.4899
9 | 1.0503 | 0.00801 | -0.0114 | 131.1236
9.5 | 1.1088 | 0.00846 | -0.0124 | 131.0638
10 | 1.1601 | 0.00891 | -0.0118 | 130.202
10.5 | 1.2167 | 0.00947 | -0.0125 | 128.4794
11 | 1.2728 | 0.00993 | -0.0131 | 128.1772
11.5 | 1.3275 | 0.01051 | -0.0135 | 126.3083
12 | 1.3817 | 0.01112 | -0.0138 | 124.2536
12.5 | 1.4341 | 0.01185 | -0.0138 | 121.0211
13 | 1.4849 | 0.01267 | -0.0136 | 117.1981
13.5 | 1.5151 | 0.01371 | -0.0091 | 110.5106
14 | 1.5473 | 0.0145 | -0.005 | 106.7103
14.5 | 1.5736 | 0.01551 | 0 | 101.4571
15 | 1.5998 | 0.01643 | 0.0047 | 97.3707
15.5 | 1.6243 | 0.01764 | 0.0092 | 92.0805
16 | 1.6424 | 0.01929 | 0.0141 | 85.1426
16.5 | 1.6654 | 0.02072 | 0.0178 | 80.3764
17 | 1.679 | 0.02287 | 0.022 | 73.415
17.5 | 1.6921 | 0.02525 | 0.0254 | 67.0139
18 | 1.6992 | 0.02834 | 0.0285 | 59.9577
18.5 | 1.7077 | 0.03164 | 0.0306 | 53.9728
19 | 1.7007 | 0.0367 | 0.0321 | 46.3406
19.5 | 1.6907 | 0.04268 | 0.0322 | 39.6134
20 | 1.6738 | 0.05023 | 0.0308 | 33.3227

## 141. Re 18M Mach 0.25 (1)
BIGFOIL.COM POLAR EXPORT
tempest3
HAWKER TEMPEST 96.77% SEMISPAN |  |  |  | Cl Max: | 0.886 | at alpha= | 8 | deg
JavaFoil+Calcfoil stall+Eppler ext transition |  |  |  | L/D Max: | 108.773 | at alpha= | 6.5 | deg
Re: | 18000000 |  |  | Cd Min: | 0.00548 | at alpha= | 0.5 | deg
Mach: | 0.25 |  |  | Cl=0 at alpha= | -0.93443 | deg
|  |  |  | @ Cl=0.1, Cd= | 0.0055318
|  |  |  | @ Cl=0.4, Cd= | 0.05445
|  |  |  | @ Cl=0.6, Cd= | 0.05445
alpha (deg) | Cl | Cd | Cm | Cl/Cd
-13 | -0.07 | 0.07827 | -0.002 | -0.896
-12.5 | -0.177 | 0.07292 | -0.003 | -2.429
-12 | -0.253 | 0.06502 | -0.003 | -3.885
-11.5 | -0.314 | 0.06233 | -0.003 | -5.044
-11 | -0.375 | 0.05341 | -0.004 | -7.014
-10.5 | -0.468 | 0.02062 | -0.006 | -22.717
-10 | -0.555 | 0.01051 | -0.007 | -52.824
-9.5 | -0.599 | 0.00827 | -0.008 | -72.425
-9 | -0.63 | 0.00888 | -0.008 | -70.919
-8.5 | -0.647 | 0.00839 | -0.009 | -77.16
-8 | -0.653 | 0.00804 | -0.01 | -81.288
-7.5 | -0.647 | 0.00775 | -0.01 | -83.528
-7 | -0.63 | 0.00748 | -0.011 | -84.326
-6.5 | -0.604 | 0.00717 | -0.012 | -84.155
-6 | -0.568 | 0.00694 | -0.012 | -81.84
-5.5 | -0.524 | 0.00673 | -0.013 | -77.854
-5 | -0.476 | 0.00653 | -0.014 | -72.782
-4.5 | -0.423 | 0.00637 | -0.014 | -66.44
-4 | -0.368 | 0.00619 | -0.015 | -59.435
-3.5 | -0.31 | 0.00605 | -0.016 | -51.24
-3 | -0.251 | 0.00579 | -0.016 | -43.363
-2.5 | -0.191 | 0.00566 | -0.017 | -33.718
-2 | -0.13 | 0.00562 | -0.018 | -23.169
-1.5 | -0.069 | 0.0056 | -0.018 | -12.342
-1 | -0.008 | 0.00558 | -0.019 | -1.406
-0.5 | 0.053 | 0.0056 | -0.02 | 9.549
0 | 0.115 | 0.00551 | -0.02 | 20.819
0.5 | 0.176 | 0.00548 | -0.021 | 32.105
1 | 0.237 | 0.0055 | -0.022 | 43.119
1.5 | 0.298 | 0.00553 | -0.022 | 53.905
2 | 0.359 | 0.00563 | -0.023 | 63.818
2.5 | 0.42 | 0.00577 | -0.024 | 72.864
3 | 0.48 | 0.00592 | -0.025 | 81.07
3.5 | 0.54 | 0.00611 | -0.025 | 88.269
4 | 0.598 | 0.00648 | -0.026 | 92.187
4.5 | 0.653 | 0.00674 | -0.027 | 96.891
5 | 0.706 | 0.00695 | -0.027 | 101.58
5.5 | 0.755 | 0.00718 | -0.028 | 105.21
6 | 0.8 | 0.00742 | -0.029 | 107.84
6.5 | 0.836 | 0.00768 | -0.029 | 108.773
7 | 0.863 | 0.00801 | -0.03 | 107.759
7.5 | 0.88 | 0.00831 | -0.031 | 105.991
8 | 0.886 | 0.00867 | -0.031 | 102.194
8.5 | 0.879 | 0.00909 | -0.032 | 96.665
9 | 0.859 | 0.00961 | -0.033 | 89.394
9.5 | 0.823 | 0.00876 | -0.033 | 94.009
10 | 0.775 | 0.00821 | -0.034 | 94.401
10.5 | 0.715 | 0.0118 | -0.034 | 60.646
11 | 0.643 | 0.0129 | -0.035 | 49.833
11.5 | 0.564 | 0.01367 | -0.035 | 41.247
12 | 0.473 | 0.01579 | -0.036 | 29.962
12.5 | 0.357 | 0.03148 | -0.033 | 11.347
13 | 0.247 | 0.05445 | -0.03 | 4.54

## 142. Re 18M Mach 0.25 (2)
BIGFOIL.COM POLAR EXPORT
tempest3
HAWKER TEMPEST 96.77% SEMISPAN |  |  |  | Cl Max: | 1.4672 | at alpha= | 13 | deg
XFOIL ncrit=9 |  |  |  | L/D Max: | 129.331 | at alpha= | 7.5 | deg
Re: | 18000000 |  |  | Cd Min: | 0.11529 | at alpha= | 18 | deg
Mach: | 0.25 |  |  | Cl=0 at alpha= | -99 | deg
|  |  |  | @ Cl=0.1, Cd= | 0.00459
|  |  |  | @ Cl=0.4, Cd= | 0.0050116
|  |  |  | @ Cl=0.6, Cd= | 0.0055742
alpha (deg) | Cl | Cd | Cm | Cl/Cd
1 | 0.2173 | 0.00459 | -0.0201 | 47.342
1.5 | 0.2705 | 0.00465 | -0.0193 | 58.172
2 | 0.3221 | 0.00479 | -0.0182 | 67.2443
2.5 | 0.3726 | 0.00495 | -0.0168 | 75.2727
3 | 0.4215 | 0.00506 | -0.0151 | 83.3004
3.5 | 0.4723 | 0.00513 | -0.0137 | 92.0663
4 | 0.5227 | 0.00534 | -0.0121 | 97.8839
4.5 | 0.5742 | 0.00549 | -0.0107 | 104.5902
5 | 0.6263 | 0.00566 | -0.0095 | 110.6537
5.5 | 0.6791 | 0.00583 | -0.0082 | 116.4837
6 | 0.7312 | 0.00605 | -0.0068 | 120.8595
6.5 | 0.7833 | 0.00629 | -0.0054 | 124.531
7 | 0.8351 | 0.00659 | -0.0038 | 126.7223
7.5 | 0.8898 | 0.00688 | -0.0028 | 129.3314
8 | 0.952 | 0.00737 | -0.0036 | 129.1723
9 | 1.0916 | 0.00853 | -0.0081 | 127.9719
9.5 | 1.147 | 0.00907 | -0.0071 | 126.4609
10 | 1.2068 | 0.00967 | -0.0069 | 124.7983
10.5 | 1.2658 | 0.01045 | -0.0065 | 121.1292
11 | 1.325 | 0.01114 | -0.0061 | 118.9408
11.5 | 1.3811 | 0.01218 | -0.005 | 113.3908
12 | 1.433 | 0.01359 | -0.0033 | 105.4452
12.5 | 1.4578 | 0.01563 | 0.0033 | 93.2694
13 | 1.4672 | 0.01729 | 0.0127 | 84.8583
13.5 | 1.4648 | 0.0203 | 0.022 | 72.1576
14 | 1.4582 | 0.02388 | 0.0297 | 61.0637
14.5 | 1.4202 | 0.03026 | 0.0368 | 46.9332
15 | 1.3934 | 0.03704 | 0.0394 | 37.6188
15.5 | 1.3501 | 0.04715 | 0.0378 | 28.6341
16 | 1.2985 | 0.06073 | 0.0313 | 21.3815
16.5 | 1.2933 | 0.06952 | 0.0266 | 18.6033
17 | 1.2452 | 0.08613 | 0.0165 | 14.4572
17.5 | 1.2108 | 0.10101 | 0.0082 | 11.9869
18 | 1.1787 | 0.11529 | 0.0009 | 10.2238

## 143. Re 18M Mach 0.50 (1)
BIGFOIL.COM POLAR EXPORT
tempest3
HAWKER TEMPEST 96.77% SEMISPAN |  |  |  | Cl Max: | 1.13 | at alpha= | 20 | deg
JavaFoil+Calcfoil stall+Eppler ext transition |  |  |  | L/D Max: | 100.974 | at alpha= | 5 | deg
Re: | 18000000 |  |  | Cd Min: | 0.00561 | at alpha= | 0.5 | deg
Mach: | 0.5 |  |  | Cl=0 at alpha= | -0.93478 | deg
|  |  |  | @ Cl=0.1, Cd= | 0.0056888
|  |  |  | @ Cl=0.4, Cd= | 0.0058348
|  |  |  | @ Cl=0.6, Cd= | 0.0064755
alpha (deg) | Cl | Cd | Cm | Cl/Cd
-20 | -1.031 | 0.18073 | 0.003 | -5.706
-19.5 | -1.004 | 0.17473 | 0.003 | -5.748
-19 | -0.977 | 0.17365 | 0.002 | -5.628
-18.5 | -0.953 | 0.15666 | 0.002 | -6.08
-18 | -0.925 | 0.1502 | 0.001 | -6.159
-17.5 | -0.898 | 0.14739 | 0.001 | -6.093
-17 | -0.871 | 0.13687 | 0.001 | -6.365
-16.5 | -0.845 | 0.12758 | 0 | -6.624
-16 | -0.819 | 0.11987 | 0 | -6.836
-15.5 | -0.792 | 0.11236 | 0 | -7.052
-15 | -0.767 | 0.10314 | -0.001 | -7.438
-14.5 | -0.743 | 0.0932 | -0.001 | -7.976
-14 | -0.718 | 0.08678 | -0.002 | -8.273
-13.5 | -0.711 | 0.0648 | -0.002 | -10.973
-13 | -0.75 | 0.02547 | -0.004 | -29.442
-12.5 | -0.638 | 0.07381 | -0.003 | -8.643
-12 | -0.667 | 0.03304 | -0.005 | -20.173
-11.5 | -0.697 | 0.01337 | -0.006 | -52.124
-11 | -0.58 | 0.04559 | -0.005 | -12.711
-10.5 | -0.636 | 0.01214 | -0.007 | -52.419
-10 | -0.517 | 0.04523 | -0.006 | -11.419
-9.5 | -0.573 | 0.01124 | -0.009 | -50.948
-9 | -0.539 | 0.01111 | -0.009 | -48.542
-8.5 | -0.51 | 0.00843 | -0.01 | -60.456
-8 | -0.476 | 0.00828 | -0.011 | -57.516
-7.5 | -0.444 | 0.00874 | -0.012 | -50.75
-7 | -0.41 | 0.0085 | -0.012 | -48.246
-6.5 | -0.376 | 0.00804 | -0.013 | -46.827
-6 | -0.343 | 0.00783 | -0.014 | -43.767
-5.5 | -0.505 | 0.00743 | -0.015 | -67.92
-5 | -0.498 | 0.00707 | -0.015 | -70.357
-4.5 | -0.458 | 0.00679 | -0.016 | -67.482
-4 | -0.405 | 0.00653 | -0.017 | -61.938
-3.5 | -0.344 | 0.00635 | -0.017 | -54.208
-3 | -0.279 | 0.00612 | -0.018 | -45.659
-2.5 | -0.213 | 0.00585 | -0.019 | -36.407
-2 | -0.145 | 0.00576 | -0.02 | -25.258
-1.5 | -0.077 | 0.00572 | -0.021 | -13.495
-1 | -0.009 | 0.00573 | -0.021 | -1.531
-0.5 | 0.06 | 0.00573 | -0.022 | 10.436
0 | 0.128 | 0.00566 | -0.023 | 22.671
0.5 | 0.197 | 0.00561 | -0.024 | 35.067
1 | 0.265 | 0.00563 | -0.024 | 47.049
1.5 | 0.333 | 0.00566 | -0.025 | 58.851
2 | 0.402 | 0.00584 | -0.026 | 68.785
2.5 | 0.469 | 0.00599 | -0.027 | 78.351
3 | 0.536 | 0.00619 | -0.027 | 86.628
3.5 | 0.601 | 0.00648 | -0.028 | 92.84
4 | 0.664 | 0.007 | -0.029 | 94.745
4.5 | 0.72 | 0.00726 | -0.03 | 99.209
5 | 0.768 | 0.00761 | -0.031 | 100.974
5.5 | 0.799 | 0.00804 | -0.031 | 99.479
6 | 0.794 | 0.00851 | -0.032 | 93.316
6.5 | 0.502 | 0.00901 | -0.033 | 55.771
7 | 0.536 | 0.00935 | -0.034 | 57.321
7.5 | 0.568 | 0.00863 | -0.034 | 65.837
8 | 0.601 | 0.00789 | -0.035 | 76.196
8.5 | 0.634 | 0.00804 | -0.036 | 78.806
9 | 0.665 | 0.01218 | -0.036 | 54.601
9.5 | 0.697 | 0.01257 | -0.037 | 55.446
10 | 0.723 | 0.01436 | -0.037 | 50.385
10.5 | 0.759 | 0.01385 | -0.038 | 54.849
11 | 0.776 | 0.01721 | -0.038 | 45.118
11.5 | 0.82 | 0.01528 | -0.039 | 53.661
12 | 0.838 | 0.01867 | -0.039 | 44.86
12.5 | 0.731 | 0.08309 | -0.024 | 8.798
13 | 0.897 | 0.02026 | -0.041 | 44.283
13.5 | 0.87 | 0.03968 | -0.038 | 21.932
14 | 0.815 | 0.09347 | -0.027 | 8.718
14.5 | 0.85 | 0.09078 | -0.029 | 9.358
15 | 0.867 | 0.10542 | -0.027 | 8.225
15.5 | 0.893 | 0.11533 | -0.027 | 7.743
16 | 0.917 | 0.12461 | -0.027 | 7.358
16.5 | 0.943 | 0.13201 | -0.028 | 7.146
17 | 0.972 | 0.13732 | -0.029 | 7.076
17.5 | 0.999 | 0.14351 | -0.03 | 6.961
18 | 1.022 | 0.16093 | -0.029 | 6.351
18.5 | 1.049 | 0.16911 | -0.03 | 6.206
19 | 1.077 | 0.17294 | -0.031 | 6.225
19.5 | 1.105 | 0.17632 | -0.032 | 6.264
20 | 1.13 | 0.18485 | -0.032 | 6.115

## 144. Re 18M Mach 0.50 (2)
BIGFOIL.COM POLAR EXPORT
tempest3
HAWKER TEMPEST 96.77% SEMISPAN |  |  |  | Cl Max: | 0.9866 | at alpha= | 7.5 | deg
XFOIL ncrit=9 |  |  |  | L/D Max: | 124.807 | at alpha= | 6.5 | deg
Re: | 18000000 |  |  | Cd Min: | 0.11799 | at alpha= | 12.5 | deg
Mach: | 0.5 |  |  | Cl=0 at alpha= | -99 | deg
|  |  |  | @ Cl=0.1, Cd= | 0.00454
|  |  |  | @ Cl=0.4, Cd= | 0.004921
|  |  |  | @ Cl=0.6, Cd= | 0.0056181
alpha (deg) | Cl | Cd | Cm | Cl/Cd
0 | 0.1283 | 0.00454 | -0.0248 | 28.2599
0.5 | 0.1862 | 0.00454 | -0.0233 | 41.0132
1 | 0.2438 | 0.00457 | -0.0218 | 53.3479
1.5 | 0.3026 | 0.00468 | -0.0205 | 64.6581
2 | 0.3602 | 0.00481 | -0.0188 | 74.8857
2.5 | 0.414 | 0.00496 | -0.0163 | 83.4677
3 | 0.4681 | 0.00513 | -0.0136 | 91.2476
3.5 | 0.5234 | 0.0053 | -0.0109 | 98.7547
4 | 0.5794 | 0.00554 | -0.0082 | 104.5848
4.5 | 0.6374 | 0.00576 | -0.0055 | 110.6597
5 | 0.6971 | 0.00598 | -0.0029 | 116.5719
5.5 | 0.7563 | 0.00625 | 0.0003 | 121.008
6 | 0.8142 | 0.00657 | 0.0041 | 123.9269
6.5 | 0.8724 | 0.00699 | 0.0084 | 124.8069
7 | 0.9356 | 0.00827 | 0.0121 | 113.1318
7.5 | 0.9866 | 0.01383 | 0.0154 | 71.3377
8.5 | 0.9742 | 0.02779 | 0.0317 | 35.0558
9.5 | 0.8979 | 0.04161 | 0.0419 | 21.5789
10 | 0.8601 | 0.05242 | 0.0368 | 16.4079
10.5 | 0.8308 | 0.06544 | 0.0272 | 12.6956
11 | 0.8112 | 0.07999 | 0.0174 | 10.1413
11.5 | 0.7926 | 0.09359 | 0.0105 | 8.4689
12 | 0.7789 | 0.10547 | 0.0044 | 7.385
12.5 | 0.7642 | 0.11799 | -0.0019 | 6.4768

## 145. Re 20M Mach 0.00 (1)
BIGFOIL.COM POLAR EXPORT
tempest3
HAWKER TEMPEST 96.77% SEMISPAN |  |  |  | Cl Max: | 0.932 | at alpha= | 9.5 | deg
JavaFoil+Calcfoil stall+Eppler ext transition |  |  |  | L/D Max: | 112.774 | at alpha= | 7 | deg
Re: | 20000000 |  |  | Cd Min: | 0.00545 | at alpha= | 0.5 | deg
Mach: | 0 |  |  | Cl=0 at alpha= | -0.93333 | deg
|  |  |  | @ Cl=0.1, Cd= | 0.005523
|  |  |  | @ Cl=0.4, Cd= | 0.0057058
|  |  |  | @ Cl=0.6, Cd= | 0.0064116
alpha (deg) | Cl | Cd | Cm | Cl/Cd
-14.5 | -0.443 | 0.08103 | -0.001 | -5.464
-14 | -0.467 | 0.07372 | -0.002 | -6.336
-13.5 | -0.494 | 0.06452 | -0.002 | -7.653
-13 | -0.527 | 0.05069 | -0.003 | -10.392
-12.5 | -0.553 | 0.04434 | -0.003 | -12.469
-12 | -0.622 | 0.01807 | -0.004 | -34.4
-11.5 | -0.673 | 0.01116 | -0.005 | -60.356
-11 | -0.692 | 0.01063 | -0.006 | -65.071
-10.5 | -0.709 | 0.00826 | -0.006 | -85.79
-10 | -0.717 | 0.00894 | -0.007 | -80.219
-9.5 | -0.719 | 0.00849 | -0.008 | -84.745
-9 | -0.716 | 0.00818 | -0.008 | -87.46
-8.5 | -0.706 | 0.00788 | -0.009 | -89.539
-8 | -0.689 | 0.00759 | -0.009 | -90.748
-7.5 | -0.666 | 0.00735 | -0.01 | -90.612
-7 | -0.636 | 0.00712 | -0.011 | -89.398
-6.5 | -0.601 | 0.0069 | -0.011 | -87.048
-6 | -0.56 | 0.00668 | -0.012 | -83.891
-5.5 | -0.514 | 0.00652 | -0.013 | -78.793
-5 | -0.464 | 0.00633 | -0.013 | -73.274
-4.5 | -0.412 | 0.00619 | -0.014 | -66.444
-4 | -0.357 | 0.00607 | -0.015 | -58.785
-3.5 | -0.301 | 0.00595 | -0.015 | -50.543
-3 | -0.243 | 0.00572 | -0.016 | -42.537
-2.5 | -0.185 | 0.00561 | -0.016 | -32.938
-2 | -0.126 | 0.00557 | -0.017 | -22.609
-1.5 | -0.067 | 0.00556 | -0.018 | -12.039
-1 | -0.008 | 0.00558 | -0.018 | -1.361
-0.5 | 0.052 | 0.00558 | -0.019 | 9.279
0 | 0.111 | 0.00551 | -0.02 | 20.145
0.5 | 0.17 | 0.00545 | -0.02 | 31.243
1 | 0.23 | 0.00548 | -0.021 | 41.913
1.5 | 0.289 | 0.00552 | -0.022 | 52.375
2 | 0.348 | 0.0056 | -0.022 | 62.141
2.5 | 0.407 | 0.00572 | -0.023 | 71.079
3 | 0.465 | 0.00583 | -0.024 | 79.776
3.5 | 0.523 | 0.00599 | -0.024 | 87.24
4 | 0.579 | 0.00632 | -0.025 | 91.697
4.5 | 0.634 | 0.00656 | -0.026 | 96.595
5 | 0.687 | 0.00675 | -0.026 | 101.647
5.5 | 0.736 | 0.0069 | -0.027 | 106.675
6 | 0.783 | 0.00712 | -0.028 | 109.89
6.5 | 0.823 | 0.0074 | -0.028 | 111.295
7 | 0.858 | 0.00761 | -0.029 | 112.774
7.5 | 0.887 | 0.00791 | -0.03 | 112.187
8 | 0.909 | 0.00817 | -0.03 | 111.332
8.5 | 0.924 | 0.00849 | -0.031 | 108.861
9 | 0.931 | 0.00876 | -0.032 | 106.282
9.5 | 0.932 | 0.00921 | -0.032 | 101.139
10 | 0.925 | 0.00963 | -0.033 | 96.009
10.5 | 0.91 | 0.00889 | -0.033 | 102.286
11 | 0.89 | 0.00823 | -0.034 | 108.171
11.5 | 0.865 | 0.01176 | -0.035 | 73.542
12 | 0.835 | 0.01262 | -0.035 | 66.12
12.5 | 0.8 | 0.01363 | -0.036 | 58.692
13 | 0.761 | 0.01506 | -0.036 | 50.564
13.5 | 0.719 | 0.01744 | -0.036 | 41.225
14 | 0.67 | 0.02262 | -0.036 | 29.635
14.5 | 0.615 | 0.03442 | -0.034 | 17.869

## 146. Re 20M Mach 0.00 (2)
BIGFOIL.COM POLAR EXPORT
tempest3
HAWKER TEMPEST 96.77% SEMISPAN |  |  |  | Cl Max: | 1.7664 | at alpha= | 19.5 | deg
XFOIL ncrit=9 |  |  |  | L/D Max: | 135.021 | at alpha= | 8.5 | deg
Re: | 20000000 |  |  | Cd Min: | 0.0369 | at alpha= | 20 | deg
Mach: | 0 |  |  | Cl=0 at alpha= | -1.0363 | deg
|  |  |  | @ Cl=0.1, Cd= | 0.0045913
|  |  |  | @ Cl=0.4, Cd= | 0.0050491
|  |  |  | @ Cl=0.6, Cd= | 0.0055219
alpha (deg) | Cl | Cd | Cm | Cl/Cd
-20 | -1.6522 | 0.03365 | -0.0623 | -49.0996
-19.5 | -1.657 | 0.02923 | -0.0611 | -56.6883
-19 | -1.6561 | 0.02592 | -0.0584 | -63.8927
-18.5 | -1.6464 | 0.02363 | -0.0549 | -69.6741
-18 | -1.6379 | 0.02153 | -0.0503 | -76.0752
-17.5 | -1.6212 | 0.02007 | -0.0457 | -80.7773
-17 | -1.6063 | 0.01882 | -0.0399 | -85.3507
-16.5 | -1.5832 | 0.01764 | -0.0351 | -89.7506
-16 | -1.5548 | 0.01665 | -0.0311 | -93.3814
-15.5 | -1.5095 | 0.01554 | -0.0307 | -97.1364
-15 | -1.4621 | 0.01452 | -0.0304 | -100.6956
-14.5 | -1.4151 | 0.01333 | -0.03 | -106.159
-14 | -1.3648 | 0.01241 | -0.0301 | -109.9758
-13.5 | -1.3132 | 0.01158 | -0.0304 | -113.4024
-13 | -1.2639 | 0.01095 | -0.0299 | -115.4247
-12.5 | -1.2122 | 0.01033 | -0.0298 | -117.3475
-12 | -1.1499 | 0.00974 | -0.0321 | -118.0595
-11.5 | -1.0801 | 0.00911 | -0.0361 | -118.562
-11 | -1.0243 | 0.00866 | -0.0367 | -118.2794
-10.5 | -0.9767 | 0.00828 | -0.0354 | -117.9589
-10 | -0.9294 | 0.0079 | -0.034 | -117.6456
-9.5 | -0.8807 | 0.00757 | -0.0328 | -116.3408
-9 | -0.8312 | 0.00729 | -0.0318 | -114.0192
-8.5 | -0.7812 | 0.00696 | -0.0309 | -112.2414
-8 | -0.7305 | 0.0067 | -0.0301 | -109.0299
-7.5 | -0.6805 | 0.00633 | -0.0291 | -107.5039
-7 | -0.6284 | 0.0061 | -0.0285 | -103.0164
-6.5 | -0.5762 | 0.00591 | -0.0279 | -97.4958
-6 | -0.5235 | 0.00573 | -0.0275 | -91.3613
-5 | -0.4184 | 0.0054 | -0.0264 | -77.4815
-4.5 | -0.3654 | 0.0053 | -0.026 | -68.9434
-4 | -0.3128 | 0.0052 | -0.0254 | -60.1538
-3.5 | -0.2604 | 0.00513 | -0.0249 | -50.7602
-3 | -0.2078 | 0.00501 | -0.0243 | -41.477
-2.5 | -0.1552 | 0.00485 | -0.0238 | -32
-2 | -0.1019 | 0.00474 | -0.0234 | -21.4979
-1.5 | -0.0486 | 0.00463 | -0.023 | -10.4968
-1 | 0.0038 | 0.00458 | -0.0224 | 0.82969
-0.5 | 0.0552 | 0.0046 | -0.0217 | 12
0 | 0.1068 | 0.00459 | -0.021 | 23.268
0.5 | 0.159 | 0.00462 | -0.0204 | 34.4156
1 | 0.2103 | 0.00466 | -0.0197 | 45.1288
2 | 0.3122 | 0.00484 | -0.018 | 64.5041
2.5 | 0.362 | 0.00501 | -0.017 | 72.2555
3 | 0.4106 | 0.00506 | -0.0157 | 81.1462
3.5 | 0.4602 | 0.00512 | -0.0146 | 89.8828
4 | 0.5093 | 0.0053 | -0.0134 | 96.0943
4.5 | 0.5592 | 0.0054 | -0.0123 | 103.5556
5 | 0.6094 | 0.00555 | -0.0113 | 109.8018
5.5 | 0.6602 | 0.00568 | -0.0105 | 116.2324
6 | 0.7106 | 0.00588 | -0.0095 | 120.8503
6.5 | 0.7606 | 0.00606 | -0.0086 | 125.5116
7.5 | 0.8597 | 0.00656 | -0.0065 | 131.0518
8 | 0.9116 | 0.00683 | -0.006 | 133.47
8.5 | 0.9708 | 0.00719 | -0.0074 | 135.0209
9 | 1.0371 | 0.00773 | -0.0105 | 134.1656
9.5 | 1.1006 | 0.00817 | -0.0129 | 134.7124
10 | 1.1504 | 0.00859 | -0.0122 | 133.9232
10.5 | 1.2068 | 0.00909 | -0.0131 | 132.7613
11.5 | 1.3166 | 0.01007 | -0.0144 | 130.7448
12 | 1.3702 | 0.01063 | -0.0149 | 128.8993
12.5 | 1.4228 | 0.01123 | -0.0152 | 126.6963
13 | 1.474 | 0.01192 | -0.0154 | 123.6577
13.5 | 1.5194 | 0.01276 | -0.0144 | 119.0752
14 | 1.5525 | 0.01344 | -0.0107 | 115.5134
14.5 | 1.5819 | 0.01443 | -0.0065 | 109.6258
15 | 1.6106 | 0.01522 | -0.0023 | 105.8213
15.5 | 1.6364 | 0.01611 | 0.0022 | 101.5767
16 | 1.6609 | 0.01723 | 0.0064 | 96.3958
16.5 | 1.6861 | 0.01836 | 0.01 | 91.8355
17 | 1.7069 | 0.01981 | 0.0139 | 86.1636
17.5 | 1.7259 | 0.02146 | 0.0175 | 80.424
18 | 1.7414 | 0.02348 | 0.0208 | 74.1652
18.5 | 1.7555 | 0.02577 | 0.0237 | 68.1218
19 | 1.7625 | 0.02882 | 0.0263 | 61.1554
19.5 | 1.7664 | 0.03244 | 0.0282 | 54.4513
20 | 1.7656 | 0.0369 | 0.0294 | 47.8482

## 147. Re 20M Mach 0.10 (1)
BIGFOIL.COM POLAR EXPORT
tempest3
HAWKER TEMPEST 96.77% SEMISPAN |  |  |  | Cl Max: | 0.924 | at alpha= | 9 | deg
JavaFoil+Calcfoil stall+Eppler ext transition |  |  |  | L/D Max: | 112.029 | at alpha= | 7 | deg
Re: | 20000000 |  |  | Cd Min: | 0.00547 | at alpha= | 0.5 | deg
Mach: | 0.1 |  |  | Cl=0 at alpha= | -0.93333 | deg
|  |  |  | @ Cl=0.1, Cd= | 0.005522
|  |  |  | @ Cl=0.4, Cd= | 0.0057232
|  |  |  | @ Cl=0.6, Cd= | 0.0064354
alpha (deg) | Cl | Cd | Cm | Cl/Cd
-14.5 | -0.397 | 0.08423 | -0.001 | -4.713
-14 | -0.423 | 0.07746 | -0.001 | -5.462
-13.5 | -0.451 | 0.07004 | -0.002 | -6.432
-13 | -0.482 | 0.05957 | -0.002 | -8.083
-12.5 | -0.507 | 0.05501 | -0.003 | -9.223
-12 | -0.562 | 0.03028 | -0.004 | -18.568
-11.5 | -0.632 | 0.0131 | -0.005 | -48.238
-11 | -0.664 | 0.01105 | -0.006 | -60.107
-10.5 | -0.688 | 0.00839 | -0.006 | -81.957
-10 | -0.701 | 0.00907 | -0.007 | -77.286
-9.5 | -0.707 | 0.00861 | -0.008 | -82.145
-9 | -0.707 | 0.00826 | -0.008 | -85.595
-8.5 | -0.7 | 0.00796 | -0.009 | -87.947
-8 | -0.686 | 0.00767 | -0.009 | -89.372
-7.5 | -0.664 | 0.00741 | -0.01 | -89.625
-7 | -0.636 | 0.00714 | -0.011 | -89.095
-6.5 | -0.602 | 0.00692 | -0.011 | -86.997
-6 | -0.561 | 0.00673 | -0.012 | -83.49
-5.5 | -0.515 | 0.00652 | -0.013 | -78.992
-5 | -0.466 | 0.00638 | -0.013 | -73.062
-4.5 | -0.413 | 0.00619 | -0.014 | -66.788
-4 | -0.359 | 0.00608 | -0.015 | -58.97
-3.5 | -0.302 | 0.006 | -0.015 | -50.357
-3 | -0.244 | 0.00572 | -0.016 | -42.753
-2.5 | -0.186 | 0.00561 | -0.017 | -33.117
-2 | -0.127 | 0.00557 | -0.017 | -22.734
-1.5 | -0.067 | 0.00557 | -0.018 | -12.066
-1 | -0.008 | 0.00558 | -0.019 | -1.368
-0.5 | 0.052 | 0.00557 | -0.019 | 9.332
0 | 0.112 | 0.00551 | -0.02 | 20.262
0.5 | 0.171 | 0.00547 | -0.021 | 31.292
1 | 0.231 | 0.00549 | -0.021 | 42.052
1.5 | 0.29 | 0.00553 | -0.022 | 52.483
2 | 0.35 | 0.00563 | -0.023 | 62.164
2.5 | 0.409 | 0.00574 | -0.023 | 71.307
3 | 0.468 | 0.00583 | -0.024 | 80.196
3.5 | 0.525 | 0.00603 | -0.025 | 87.204
4 | 0.582 | 0.00637 | -0.025 | 91.456
4.5 | 0.637 | 0.00657 | -0.026 | 97.012
5 | 0.69 | 0.00676 | -0.027 | 102.037
5.5 | 0.739 | 0.00695 | -0.027 | 106.389
6 | 0.786 | 0.00717 | -0.028 | 109.535
6.5 | 0.826 | 0.00741 | -0.029 | 111.38
7 | 0.86 | 0.00767 | -0.029 | 112.029
7.5 | 0.887 | 0.00793 | -0.03 | 111.886
8 | 0.907 | 0.00825 | -0.031 | 109.947
8.5 | 0.92 | 0.00852 | -0.031 | 107.934
9 | 0.924 | 0.00888 | -0.032 | 104.015
9.5 | 0.921 | 0.00934 | -0.032 | 98.563
10 | 0.909 | 0.00854 | -0.033 | 106.376
10.5 | 0.89 | 0.00901 | -0.034 | 98.731
11 | 0.865 | 0.01131 | -0.034 | 76.519
11.5 | 0.835 | 0.01198 | -0.035 | 69.706
12 | 0.798 | 0.01296 | -0.035 | 61.609
12.5 | 0.76 | 0.01379 | -0.036 | 55.123
13 | 0.713 | 0.016 | -0.036 | 44.588
13.5 | 0.663 | 0.01966 | -0.036 | 33.735
14 | 0.605 | 0.02901 | -0.035 | 20.859

## 148. Re 20M Mach 0.10 (2)
BIGFOIL.COM POLAR EXPORT
tempest3
HAWKER TEMPEST 96.77% SEMISPAN |  |  |  | Cl Max: | 1.7288 | at alpha= | 18.5 | deg
XFOIL ncrit=9 |  |  |  | L/D Max: | 134.47 | at alpha= | 8.5 | deg
Re: | 20000000 |  |  | Cd Min: | 0.05369 | at alpha= | -20 | deg
Mach: | 0.1 |  |  | Cl=0 at alpha= | -1.0371 | deg
|  |  |  | @ Cl=0.1, Cd= | 0.0045914
|  |  |  | @ Cl=0.4, Cd= | 0.0050544
|  |  |  | @ Cl=0.6, Cd= | 0.0055254
alpha (deg) | Cl | Cd | Cm | Cl/Cd
-20 | -1.5203 | 0.05369 | -0.0567 | -28.3163
-19.5 | -1.5613 | 0.04169 | -0.0636 | -37.4502
-19 | -1.5852 | 0.03404 | -0.0655 | -46.5687
-18.5 | -1.588 | 0.02968 | -0.0643 | -53.504
-18 | -1.6006 | 0.02542 | -0.0603 | -62.9662
-17.5 | -1.5928 | 0.02307 | -0.0559 | -69.042
-17 | -1.5836 | 0.02104 | -0.0504 | -75.2662
-16.5 | -1.5732 | 0.01949 | -0.0438 | -80.7183
-16 | -1.5525 | 0.01825 | -0.0381 | -85.0685
-15.5 | -1.519 | 0.01689 | -0.035 | -89.9349
-15 | -1.4732 | 0.0156 | -0.0342 | -94.4359
-14.5 | -1.4245 | 0.01449 | -0.0337 | -98.3092
-14 | -1.3738 | 0.01349 | -0.0335 | -101.8384
-13.5 | -1.3245 | 0.0122 | -0.033 | -108.5656
-13 | -1.2742 | 0.01135 | -0.0324 | -112.2643
-12.5 | -1.2238 | 0.01065 | -0.0317 | -114.9108
-12 | -1.1614 | 0.01 | -0.0336 | -116.14
-11.5 | -1.0905 | 0.00933 | -0.0374 | -116.881
-11 | -1.0317 | 0.00883 | -0.0384 | -116.8403
-10.5 | -0.9834 | 0.00842 | -0.037 | -116.7933
-10 | -0.9359 | 0.00802 | -0.0353 | -116.6958
-9.5 | -0.8867 | 0.00766 | -0.034 | -115.7572
-9 | -0.8368 | 0.00737 | -0.0328 | -113.5414
-8.5 | -0.7863 | 0.00703 | -0.0318 | -111.8492
-8 | -0.7352 | 0.00676 | -0.0308 | -108.7574
-7.5 | -0.6847 | 0.00638 | -0.0297 | -107.3197
-7 | -0.6324 | 0.00613 | -0.0291 | -103.1648
-5 | -0.4207 | 0.00541 | -0.0267 | -77.7634
-4.5 | -0.3673 | 0.00531 | -0.0263 | -69.1714
-4 | -0.3144 | 0.0052 | -0.0257 | -60.4615
-3.5 | -0.2617 | 0.00513 | -0.0251 | -51.0136
-3 | -0.2089 | 0.00501 | -0.0245 | -41.6966
-2.5 | -0.1559 | 0.00485 | -0.0239 | -32.1443
-2 | -0.1023 | 0.00474 | -0.0235 | -21.5823
-1.5 | -0.0487 | 0.00463 | -0.0231 | -10.5184
-1 | 0.0039 | 0.00458 | -0.0226 | 0.85153
-0.5 | 0.0556 | 0.0046 | -0.0218 | 12.087
0 | 0.1074 | 0.00459 | -0.0211 | 23.3987
0.5 | 0.1599 | 0.00462 | -0.0205 | 34.6104
1 | 0.2114 | 0.00465 | -0.0197 | 45.4624
1.5 | 0.2634 | 0.00469 | -0.0191 | 56.162
2 | 0.3138 | 0.00484 | -0.0181 | 64.8347
2.5 | 0.3638 | 0.00501 | -0.017 | 72.6148
3 | 0.4127 | 0.00507 | -0.0157 | 81.4004
3.5 | 0.4625 | 0.00513 | -0.0146 | 90.1559
4 | 0.5119 | 0.00531 | -0.0133 | 96.403
4.5 | 0.5619 | 0.00542 | -0.0122 | 103.6716
5 | 0.6125 | 0.00556 | -0.0112 | 110.1619
5.5 | 0.6636 | 0.00569 | -0.0102 | 116.6257
6 | 0.7143 | 0.0059 | -0.0093 | 121.0678
6.5 | 0.7647 | 0.00608 | -0.0082 | 125.773
7 | 0.814 | 0.00635 | -0.0069 | 128.189
7.5 | 0.8644 | 0.00659 | -0.006 | 131.1684
8 | 0.9171 | 0.00688 | -0.0055 | 133.2994
8.5 | 0.9776 | 0.00727 | -0.007 | 134.4704
9 | 1.0448 | 0.00781 | -0.01 | 133.7772
9.5 | 1.1085 | 0.00826 | -0.0123 | 134.201
10 | 1.1588 | 0.0087 | -0.0114 | 133.1954
10.5 | 1.2158 | 0.00923 | -0.0122 | 131.7226
11 | 1.2721 | 0.00969 | -0.0128 | 131.2797
11.5 | 1.3269 | 0.01026 | -0.0132 | 129.3275
12 | 1.381 | 0.01086 | -0.0135 | 127.1639
12.5 | 1.4331 | 0.01162 | -0.0134 | 123.3305
13 | 1.484 | 0.01243 | -0.0132 | 119.3886
13.5 | 1.5228 | 0.01338 | -0.0105 | 113.8117
14 | 1.5547 | 0.01413 | -0.0063 | 110.0283
14.5 | 1.5847 | 0.0151 | -0.002 | 104.947
15 | 1.6103 | 0.01597 | 0.003 | 100.8328
15.5 | 1.6355 | 0.01708 | 0.0076 | 95.7553
16 | 1.6562 | 0.01854 | 0.0123 | 89.3312
16.5 | 1.6797 | 0.01991 | 0.0162 | 84.3646
17 | 1.6953 | 0.02186 | 0.0204 | 77.5526
17.5 | 1.7101 | 0.02403 | 0.024 | 71.1652
18 | 1.7196 | 0.02682 | 0.0273 | 64.1163
18.5 | 1.7288 | 0.0299 | 0.0297 | 57.8194
19 | 1.7261 | 0.03434 | 0.0317 | 50.265
19.5 | 1.7194 | 0.0397 | 0.0324 | 43.3098
20 | 1.7066 | 0.04642 | 0.0317 | 36.7643

## 149. Re 20M Mach 0.25 (1)
BIGFOIL.COM POLAR EXPORT
tempest3
HAWKER TEMPEST 96.77% SEMISPAN |  |  |  | Cl Max: | 0.886 | at alpha= | 8 | deg
JavaFoil+Calcfoil stall+Eppler ext transition |  |  |  | L/D Max: | 109.857 | at alpha= | 6.5 | deg
Re: | 20000000 |  |  | Cd Min: | 0.00548 | at alpha= | 0.5 | deg
Mach: | 0.25 |  |  | Cl=0 at alpha= | -0.93443 | deg
|  |  |  | @ Cl=0.1, Cd= | 0.0055721
|  |  |  | @ Cl=0.4, Cd= | 0.04272
|  |  |  | @ Cl=0.6, Cd= | 0.04272
alpha (deg) | Cl | Cd | Cm | Cl/Cd
-13 | -0.07 | 0.07716 | -0.002 | -0.91
-12.5 | -0.178 | 0.0715 | -0.003 | -2.483
-12 | -0.252 | 0.06648 | -0.003 | -3.788
-11.5 | -0.316 | 0.06055 | -0.004 | -5.211
-11 | -0.379 | 0.04887 | -0.004 | -7.749
-10.5 | -0.488 | 0.01389 | -0.006 | -35.118
-10 | -0.556 | 0.01027 | -0.007 | -54.185
-9.5 | -0.6 | 0.00816 | -0.008 | -73.508
-9 | -0.63 | 0.00881 | -0.008 | -71.458
-8.5 | -0.647 | 0.00826 | -0.009 | -78.381
-8 | -0.653 | 0.00795 | -0.01 | -82.179
-7.5 | -0.647 | 0.00766 | -0.01 | -84.553
-7 | -0.63 | 0.00738 | -0.011 | -85.407
-6.5 | -0.604 | 0.00713 | -0.012 | -84.626
-6 | -0.568 | 0.00689 | -0.012 | -82.406
-5.5 | -0.524 | 0.00666 | -0.013 | -78.711
-5 | -0.476 | 0.00645 | -0.014 | -73.717
-4.5 | -0.423 | 0.00629 | -0.014 | -67.317
-4 | -0.368 | 0.00616 | -0.015 | -59.655
-3.5 | -0.31 | 0.00605 | -0.016 | -51.269
-3 | -0.251 | 0.00579 | -0.016 | -43.321
-2.5 | -0.191 | 0.00565 | -0.017 | -33.777
-2 | -0.13 | 0.00561 | -0.018 | -23.217
-1.5 | -0.069 | 0.00558 | -0.018 | -12.383
-1 | -0.008 | 0.00561 | -0.019 | -1.399
-0.5 | 0.053 | 0.00561 | -0.02 | 9.536
0 | 0.115 | 0.00556 | -0.02 | 20.617
0.5 | 0.176 | 0.00548 | -0.021 | 32.138
1 | 0.237 | 0.0055 | -0.022 | 43.135
1.5 | 0.298 | 0.00556 | -0.022 | 53.672
2 | 0.359 | 0.00566 | -0.023 | 63.515
2.5 | 0.42 | 0.00577 | -0.024 | 72.802
3 | 0.48 | 0.00591 | -0.025 | 81.333
3.5 | 0.54 | 0.00608 | -0.025 | 88.757
4 | 0.598 | 0.00643 | -0.026 | 92.903
4.5 | 0.653 | 0.00667 | -0.027 | 97.914
5 | 0.706 | 0.00689 | -0.027 | 102.527
5.5 | 0.755 | 0.0071 | -0.028 | 106.382
6 | 0.8 | 0.00735 | -0.029 | 108.873
6.5 | 0.836 | 0.00761 | -0.029 | 109.857
7 | 0.863 | 0.00793 | -0.03 | 108.795
7.5 | 0.88 | 0.00823 | -0.031 | 106.951
8 | 0.886 | 0.0086 | -0.031 | 103.011
8.5 | 0.879 | 0.00899 | -0.032 | 97.814
9 | 0.859 | 0.00947 | -0.033 | 90.63
9.5 | 0.824 | 0.00862 | -0.033 | 95.533
10 | 0.776 | 0.00809 | -0.034 | 95.924
10.5 | 0.716 | 0.01159 | -0.034 | 61.753
11 | 0.644 | 0.01263 | -0.035 | 51.004
11.5 | 0.564 | 0.0135 | -0.035 | 41.794
12 | 0.475 | 0.01519 | -0.036 | 31.266
12.5 | 0.36 | 0.02916 | -0.033 | 12.337
13 | 0.254 | 0.04272 | -0.032 | 5.95

## 150. Re 20M Mach 0.25 (2)
BIGFOIL.COM POLAR EXPORT
tempest3
HAWKER TEMPEST 96.77% SEMISPAN |  |  |  | Cl Max: | 1.4756 | at alpha= | 13.5 | deg
XFOIL ncrit=9 |  |  |  | L/D Max: | 132.211 | at alpha= | 8.5 | deg
Re: | 20000000 |  |  | Cd Min: | 0.18353 | at alpha= | -18 | deg
Mach: | 0.25 |  |  | Cl=0 at alpha= | -1.0433 | deg
|  |  |  | @ Cl=0.1, Cd= | 0.0045779
|  |  |  | @ Cl=0.4, Cd= | 0.0050414
|  |  |  | @ Cl=0.6, Cd= | 0.0055363
alpha (deg) | Cl | Cd | Cm | Cl/Cd
-18 | -0.7486 | 0.18353 | 0.0188 | -4.0789
-17.5 | -0.7339 | 0.17734 | 0.0153 | -4.1384
-17 | -0.8646 | 0.13603 | -0.0068 | -6.356
-16.5 | -0.9832 | 0.10618 | -0.0251 | -9.2597
-16 | -0.954 | 0.10314 | -0.0259 | -9.2496
-15.5 | -1.0657 | 0.07716 | -0.042 | -13.8116
-15 | -1.1077 | 0.05867 | -0.0534 | -18.8802
-14.5 | -1.1365 | 0.04445 | -0.0659 | -25.5681
-14 | -1.1722 | 0.03523 | -0.0697 | -33.2728
-13.5 | -1.2144 | 0.02879 | -0.0647 | -42.1813
-13 | -1.2465 | 0.02375 | -0.0549 | -52.4842
-12.5 | -1.2429 | 0.01721 | -0.0502 | -72.2196
-12 | -1.2135 | 0.0137 | -0.0455 | -88.5766
-11.5 | -1.1495 | 0.01154 | -0.0462 | -99.6101
-11 | -1.0736 | 0.01031 | -0.0488 | -104.1319
-10.5 | -1.0189 | 0.00954 | -0.047 | -106.8029
-10 | -0.9701 | 0.00887 | -0.0439 | -109.3687
-9.5 | -0.9192 | 0.00838 | -0.0414 | -109.6897
-9 | -0.866 | 0.00803 | -0.0394 | -107.8456
-8.5 | -0.8144 | 0.00751 | -0.0373 | -108.4421
-8 | -0.7606 | 0.00716 | -0.0357 | -106.2291
-7.5 | -0.7077 | 0.00673 | -0.0339 | -105.156
-7 | -0.6543 | 0.00631 | -0.0324 | -103.6926
-6.5 | -0.5994 | 0.00606 | -0.0313 | -98.9109
-6 | -0.5439 | 0.00585 | -0.0304 | -92.9744
-5.5 | -0.4884 | 0.00568 | -0.0296 | -85.9859
-5 | -0.4334 | 0.00547 | -0.0287 | -79.2322
-4.5 | -0.3782 | 0.00534 | -0.0279 | -70.824
-4 | -0.3235 | 0.00524 | -0.0272 | -61.7366
-3.5 | -0.2688 | 0.00515 | -0.0264 | -52.1942
-3 | -0.2143 | 0.00505 | -0.0257 | -42.4356
-2.5 | -0.1599 | 0.00487 | -0.025 | -32.8337
-2 | -0.1047 | 0.00475 | -0.0245 | -22.0421
-1.5 | -0.0496 | 0.00463 | -0.024 | -10.7127
-1 | 0.0047 | 0.00457 | -0.0234 | 1.0284
-0.5 | 0.0581 | 0.00457 | -0.0226 | 12.7133
0 | 0.1109 | 0.00458 | -0.0217 | 24.214
0.5 | 0.1647 | 0.00461 | -0.021 | 35.7267
1 | 0.2177 | 0.00464 | -0.0202 | 46.9181
1.5 | 0.271 | 0.00469 | -0.0194 | 57.7825
2 | 0.3228 | 0.00483 | -0.0183 | 66.8323
2.5 | 0.3739 | 0.00501 | -0.0171 | 74.6307
3 | 0.4238 | 0.00507 | -0.0156 | 83.5897
3.5 | 0.4746 | 0.00516 | -0.0141 | 91.9767
4 | 0.5255 | 0.00533 | -0.0127 | 98.5929
4.5 | 0.5768 | 0.00547 | -0.0113 | 105.4479
5 | 0.6293 | 0.00562 | -0.0101 | 111.9751
5.5 | 0.682 | 0.00579 | -0.0088 | 117.7893
6 | 0.7346 | 0.00599 | -0.0075 | 122.6377
6.5 | 0.7864 | 0.00623 | -0.006 | 126.2279
7 | 0.8378 | 0.00649 | -0.0043 | 129.0909
7.5 | 0.8906 | 0.00677 | -0.003 | 131.551
8 | 0.9472 | 0.00723 | -0.0024 | 131.0097
8.5 | 1.0167 | 0.00769 | -0.0047 | 132.2107
9 | 1.0877 | 0.0083 | -0.0071 | 131.0482
9.5 | 1.1513 | 0.00885 | -0.0079 | 130.0904
10 | 1.2057 | 0.00941 | -0.0065 | 128.1296
10.5 | 1.2656 | 0.01015 | -0.0063 | 124.6897
11 | 1.3248 | 0.01086 | -0.0058 | 121.989
11.5 | 1.3809 | 0.01186 | -0.0047 | 116.4334
12 | 1.4329 | 0.01325 | -0.003 | 108.1434
12.5 | 1.4629 | 0.01547 | 0.0025 | 94.5637
13 | 1.4755 | 0.01697 | 0.0115 | 86.9476
13.5 | 1.4756 | 0.01975 | 0.0207 | 74.7139
14 | 1.4716 | 0.0231 | 0.0286 | 63.7056
14.5 | 1.4291 | 0.02962 | 0.0364 | 48.2478
15 | 1.4154 | 0.03514 | 0.0393 | 40.2789
15.5 | 1.3701 | 0.04496 | 0.0387 | 30.4738
16 | 1.3076 | 0.05949 | 0.0321 | 21.9802
16.5 | 1.3076 | 0.06742 | 0.028 | 19.3948
17 | 1.25 | 0.08536 | 0.0169 | 14.6439
17.5 | 1.2122 | 0.10084 | 0.0082 | 12.021
18 | 1.1866 | 0.11398 | 0.0016 | 10.4106
18.5 | 1.1274 | 0.13323 | -0.0088 | 8.4621

## 151. Re 20M Mach 0.50 (1)
BIGFOIL.COM POLAR EXPORT
tempest3
HAWKER TEMPEST 96.77% SEMISPAN |  |  |  | Cl Max: | 1.13 | at alpha= | 20 | deg
JavaFoil+Calcfoil stall+Eppler ext transition |  |  |  | L/D Max: | 102.229 | at alpha= | 5 | deg
Re: | 20000000 |  |  | Cd Min: | 0.00563 | at alpha= | 0.5 | deg
Mach: | 0.5 |  |  | Cl=0 at alpha= | -0.93478 | deg
|  |  |  | @ Cl=0.1, Cd= | 0.0057047
|  |  |  | @ Cl=0.4, Cd= | 0.0058565
|  |  |  | @ Cl=0.6, Cd= | 0.0065242
alpha (deg) | Cl | Cd | Cm | Cl/Cd
-20 | -1.031 | 0.1842 | 0.003 | -5.598
-19.5 | -1.004 | 0.18295 | 0.003 | -5.487
-19 | -0.977 | 0.17742 | 0.002 | -5.508
-18.5 | -0.952 | 0.16127 | 0.002 | -5.904
-18 | -0.925 | 0.158 | 0.001 | -5.854
-17.5 | -0.898 | 0.15137 | 0.001 | -5.931
-17 | -0.871 | 0.14077 | 0.001 | -6.188
-16.5 | -0.845 | 0.13088 | 0 | -6.457
-16 | -0.819 | 0.12428 | 0 | -6.587
-15.5 | -0.792 | 0.11767 | 0 | -6.727
-15 | -0.766 | 0.10622 | -0.001 | -7.215
-14.5 | -0.741 | 0.09757 | -0.001 | -7.595
-14 | -0.715 | 0.09129 | -0.002 | -7.832
-13.5 | -0.697 | 0.07651 | -0.002 | -9.113
-13 | -0.701 | 0.04947 | -0.003 | -14.178
-12.5 | -0.639 | 0.07237 | -0.003 | -8.832
-12 | -0.68 | 0.02706 | -0.005 | -25.124
-11.5 | -0.699 | 0.01296 | -0.006 | -53.936
-11 | -0.593 | 0.03728 | -0.005 | -15.912
-10.5 | -0.637 | 0.01184 | -0.007 | -53.853
-10 | -0.528 | 0.0378 | -0.006 | -13.967
-9.5 | -0.574 | 0.01101 | -0.009 | -52.086
-9 | -0.539 | 0.01102 | -0.009 | -48.948
-8.5 | -0.51 | 0.0084 | -0.01 | -60.703
-8 | -0.477 | 0.00816 | -0.011 | -58.423
-7.5 | -0.444 | 0.00863 | -0.012 | -51.424
-7 | -0.41 | 0.0084 | -0.012 | -48.833
-6.5 | -0.376 | 0.00793 | -0.013 | -47.459
-6 | -0.343 | 0.00772 | -0.014 | -44.398
-5.5 | -0.505 | 0.00735 | -0.015 | -68.658
-5 | -0.498 | 0.00697 | -0.015 | -71.375
-4.5 | -0.458 | 0.00669 | -0.016 | -68.43
-4 | -0.405 | 0.00651 | -0.017 | -62.139
-3.5 | -0.344 | 0.00628 | -0.017 | -54.774
-3 | -0.279 | 0.00612 | -0.018 | -45.67
-2.5 | -0.213 | 0.00581 | -0.019 | -36.649
-2 | -0.145 | 0.00572 | -0.02 | -25.396
-1.5 | -0.077 | 0.00572 | -0.021 | -13.483
-1 | -0.009 | 0.00571 | -0.021 | -1.536
-0.5 | 0.06 | 0.00574 | -0.022 | 10.412
0 | 0.128 | 0.00568 | -0.023 | 22.556
0.5 | 0.197 | 0.00563 | -0.024 | 34.927
1 | 0.265 | 0.00563 | -0.024 | 47.108
1.5 | 0.333 | 0.00574 | -0.025 | 58.116
2 | 0.402 | 0.00586 | -0.026 | 68.496
2.5 | 0.469 | 0.00601 | -0.027 | 78.122
3 | 0.536 | 0.00615 | -0.027 | 87.095
3.5 | 0.601 | 0.00653 | -0.028 | 92.128
4 | 0.664 | 0.00692 | -0.029 | 95.93
4.5 | 0.72 | 0.00718 | -0.03 | 100.309
5 | 0.768 | 0.00751 | -0.031 | 102.229
5.5 | 0.799 | 0.00794 | -0.031 | 100.721
6 | 0.794 | 0.0084 | -0.032 | 94.52
6.5 | 0.502 | 0.00891 | -0.033 | 56.382
7 | 0.536 | 0.00926 | -0.034 | 57.881
7.5 | 0.568 | 0.00856 | -0.034 | 66.43
8 | 0.601 | 0.00883 | -0.035 | 68.088
8.5 | 0.634 | 0.00798 | -0.036 | 79.446
9 | 0.665 | 0.01203 | -0.036 | 55.307
9.5 | 0.698 | 0.01234 | -0.037 | 56.539
10 | 0.725 | 0.014 | -0.037 | 51.756
10.5 | 0.76 | 0.01356 | -0.038 | 56.059
11 | 0.779 | 0.01648 | -0.038 | 47.296
11.5 | 0.821 | 0.01493 | -0.04 | 54.979
12 | 0.84 | 0.01795 | -0.04 | 46.819
12.5 | 0.732 | 0.08178 | -0.024 | 8.953
13 | 0.881 | 0.02426 | -0.04 | 36.327
13.5 | 0.814 | 0.06975 | -0.032 | 11.672
14 | 0.813 | 0.09681 | -0.026 | 8.393
14.5 | 0.842 | 0.09849 | -0.027 | 8.55
15 | 0.865 | 0.11104 | -0.026 | 7.788
15.5 | 0.891 | 0.12005 | -0.027 | 7.424
16 | 0.917 | 0.12894 | -0.027 | 7.109
16.5 | 0.943 | 0.13649 | -0.028 | 6.91
17 | 0.971 | 0.14161 | -0.029 | 6.858
17.5 | 0.998 | 0.14714 | -0.029 | 6.785
18 | 1.022 | 0.16485 | -0.029 | 6.2
18.5 | 1.049 | 0.17119 | -0.03 | 6.13
19 | 1.077 | 0.176 | -0.031 | 6.117
19.5 | 1.104 | 0.17965 | -0.032 | 6.147
20 | 1.13 | 0.18967 | -0.032 | 5.96

## 152. Re 20M Mach 0.50 (2)
BIGFOIL.COM POLAR EXPORT
tempest3
HAWKER TEMPEST 96.77% SEMISPAN |  |  |  | Cl Max: | 0.9916 | at alpha= | 8 | deg
XFOIL ncrit=9 |  |  |  | L/D Max: | 127.398 | at alpha= | 6.5 | deg
Re: | 20000000 |  |  | Cd Min: | 0.26874 | at alpha= | -20 | deg
Mach: | 0.5 |  |  | Cl=0 at alpha= | -1.0717 | deg
|  |  |  | @ Cl=0.1, Cd= | 0.0045511
|  |  |  | @ Cl=0.4, Cd= | 0.0049619
|  |  |  | @ Cl=0.6, Cd= | 0.0055888
alpha (deg) | Cl | Cd | Cm | Cl/Cd
-20 | -0.7938 | 0.26874 | 0.0531 | -2.9538
-19.5 | -0.7732 | 0.25992 | 0.0481 | -2.9748
-19 | -0.7537 | 0.25088 | 0.0432 | -3.0042
-18.5 | -0.7341 | 0.24138 | 0.0384 | -3.0413
-18 | -0.7156 | 0.2313 | 0.0336 | -3.0938
-17.5 | -0.6963 | 0.2226 | 0.029 | -3.128
-17 | -0.6779 | 0.21369 | 0.0245 | -3.1724
-16 | -0.6414 | 0.197 | 0.016 | -3.2558
-15.5 | -0.6229 | 0.18914 | 0.0119 | -3.2933
-15 | -0.6093 | 0.17931 | 0.0075 | -3.398
-14.5 | -0.5936 | 0.17111 | 0.0037 | -3.4691
-14 | -0.5824 | 0.16149 | -0.0005 | -3.6064
-13.5 | -0.5752 | 0.15111 | -0.0048 | -3.8065
-13 | -0.5687 | 0.14134 | -0.0089 | -4.0236
-12.5 | -0.5651 | 0.13132 | -0.0131 | -4.3032
-12 | -0.5604 | 0.12224 | -0.0169 | -4.5844
-11.5 | -0.5623 | 0.11219 | -0.0211 | -5.012
-11 | -0.5536 | 0.10355 | -0.0259 | -5.3462
-10.5 | -0.5554 | 0.09276 | -0.0324 | -5.9875
-10 | -0.5717 | 0.07975 | -0.0411 | -7.1687
-9.5 | -0.5708 | 0.06924 | -0.0496 | -8.2438
-9 | -0.579 | 0.05193 | -0.0698 | -11.1496
-8 | -0.5906 | 0.02794 | -0.0924 | -21.1382
-7.5 | -0.6298 | 0.02207 | -0.0792 | -28.5365
-7 | -0.6421 | 0.01638 | -0.0676 | -39.2002
-6.5 | -0.6387 | 0.0109 | -0.0563 | -58.5963
-6 | -0.6112 | 0.00731 | -0.0468 | -83.6115
-5.5 | -0.5556 | 0.0062 | -0.0416 | -89.6129
-5 | -0.4911 | 0.00585 | -0.0387 | -83.9487
-4.5 | -0.427 | 0.00559 | -0.0364 | -76.3864
-4 | -0.3632 | 0.00541 | -0.0345 | -67.1349
-3.5 | -0.3002 | 0.00528 | -0.0328 | -56.8561
-3 | -0.238 | 0.00516 | -0.0313 | -46.124
-2.5 | -0.177 | 0.00498 | -0.0298 | -35.5422
-2 | -0.1154 | 0.0048 | -0.0287 | -24.0417
-1.5 | -0.0532 | 0.00468 | -0.0278 | -11.3675
-1 | 0.0089 | 0.00457 | -0.027 | 1.9475
-0.5 | 0.069 | 0.00453 | -0.0259 | 15.2318
0 | 0.1277 | 0.00457 | -0.0246 | 27.9431
0.5 | 0.1861 | 0.00458 | -0.0233 | 40.6332
1 | 0.2442 | 0.00463 | -0.0219 | 52.743
1.5 | 0.3035 | 0.00471 | -0.0206 | 64.4374
2 | 0.3611 | 0.00485 | -0.019 | 74.4536
2.5 | 0.4167 | 0.00501 | -0.0168 | 83.1737
3 | 0.471 | 0.00516 | -0.0142 | 91.2791
3.5 | 0.5268 | 0.0053 | -0.0116 | 99.3962
4 | 0.5829 | 0.00553 | -0.0089 | 105.4069
4.5 | 0.6411 | 0.00573 | -0.0063 | 111.8848
5 | 0.7009 | 0.00593 | -0.0036 | 118.1956
5.5 | 0.7607 | 0.00619 | -0.0006 | 122.8918
6 | 0.8191 | 0.00649 | 0.0032 | 126.2096
6.5 | 0.8765 | 0.00688 | 0.0077 | 127.3983
7 | 0.9297 | 0.00792 | 0.0135 | 117.3864
7.5 | 0.9845 | 0.01317 | 0.0163 | 74.7532
8 | 0.9916 | 0.02 | 0.0248 | 49.58
9 | 0.9386 | 0.03338 | 0.0402 | 28.1186
9.5 | 0.9005 | 0.04134 | 0.042 | 21.7828
10 | 0.863 | 0.05205 | 0.037 | 16.5802
10.5 | 0.834 | 0.06494 | 0.0276 | 12.8426
11 | 0.8138 | 0.0795 | 0.0175 | 10.2365
11.5 | 0.7964 | 0.09299 | 0.0108 | 8.5644
12 | 0.7826 | 0.10488 | 0.0047 | 7.4619
12.5 | 0.7674 | 0.11744 | -0.0017 | 6.5344
13 | 0.7636 | 0.12822 | -0.0069 | 5.9554