## index
index | Re | Mach | Datasource
1 | 50000 | 0 | JavaFoil+Calcfoil stall+Eppler ext transition
2 | 50000 | 0 | XFOIL ncrit=9
3 | 50000 | 0.1 | JavaFoil+Calcfoil stall+Eppler ext transition
4 | 50000 | 0.1 | XFOIL ncrit=9
5 | 50000 | 0.25 | JavaFoil+Calcfoil stall+Eppler ext transition
6 | 50000 | 0.25 | XFOIL ncrit=9
7 | 50000 | 0.5 | JavaFoil+Calcfoil stall+Eppler ext transition
8 | 50000 | 0.5 | XFOIL ncrit=9
9 | 100000 | 0 | JavaFoil+Calcfoil stall+Eppler ext transition
10 | 100000 | 0 | XFOIL ncrit=9
11 | 100000 | 0.1 | JavaFoil+Calcfoil stall+Eppler ext transition
12 | 100000 | 0.1 | XFOIL ncrit=9
13 | 100000 | 0.25 | JavaFoil+Calcfoil stall+Eppler ext transition
14 | 100000 | 0.25 | XFOIL ncrit=9
15 | 100000 | 0.5 | JavaFoil+Calcfoil stall+Eppler ext transition
16 | 100000 | 0.5 | XFOIL ncrit=9
17 | 250000 | 0 | JavaFoil+Calcfoil stall+Eppler ext transition
18 | 250000 | 0 | XFOIL ncrit=9
19 | 250000 | 0.1 | JavaFoil+Calcfoil stall+Eppler ext transition
20 | 250000 | 0.1 | XFOIL ncrit=9
21 | 250000 | 0.25 | JavaFoil+Calcfoil stall+Eppler ext transition
22 | 250000 | 0.25 | XFOIL ncrit=9
23 | 250000 | 0.5 | JavaFoil+Calcfoil stall+Eppler ext transition
24 | 250000 | 0.5 | XFOIL ncrit=9
25 | 500000 | 0 | JavaFoil+Calcfoil stall+Eppler ext transition
26 | 500000 | 0 | XFOIL ncrit=9
27 | 500000 | 0.1 | JavaFoil+Calcfoil stall+Eppler ext transition
28 | 500000 | 0.1 | XFOIL ncrit=9
29 | 500000 | 0.25 | JavaFoil+Calcfoil stall+Eppler ext transition
30 | 500000 | 0.25 | XFOIL ncrit=9
31 | 500000 | 0.5 | JavaFoil+Calcfoil stall+Eppler ext transition
32 | 500000 | 0.5 | XFOIL ncrit=9
33 | 750000 | 0 | JavaFoil+Calcfoil stall+Eppler ext transition
34 | 750000 | 0 | XFOIL ncrit=9
35 | 750000 | 0.1 | JavaFoil+Calcfoil stall+Eppler ext transition
36 | 750000 | 0.1 | XFOIL ncrit=9
37 | 750000 | 0.25 | JavaFoil+Calcfoil stall+Eppler ext transition
38 | 750000 | 0.25 | XFOIL ncrit=9
39 | 750000 | 0.5 | JavaFoil+Calcfoil stall+Eppler ext transition
40 | 750000 | 0.5 | XFOIL ncrit=9
41 | 1000000 | 0 | JavaFoil+Calcfoil stall+Eppler ext transition
42 | 1000000 | 0 | XFOIL ncrit=9
43 | 1000000 | 0.1 | JavaFoil+Calcfoil stall+Eppler ext transition
44 | 1000000 | 0.1 | XFOIL ncrit=9
45 | 1000000 | 0.25 | JavaFoil+Calcfoil stall+Eppler ext transition
46 | 1000000 | 0.25 | XFOIL ncrit=9
47 | 1000000 | 0.5 | JavaFoil+Calcfoil stall+Eppler ext transition
48 | 1000000 | 0.5 | XFOIL ncrit=9
49 | 2000000 | 0 | JavaFoil+Calcfoil stall+Eppler ext transition
50 | 2000000 | 0 | XFOIL ncrit=9
51 | 2000000 | 0.1 | JavaFoil+Calcfoil stall+Eppler ext transition
52 | 2000000 | 0.1 | XFOIL ncrit=9
53 | 2000000 | 0.25 | JavaFoil+Calcfoil stall+Eppler ext transition
54 | 2000000 | 0.25 | XFOIL ncrit=9
55 | 2000000 | 0.5 | JavaFoil+Calcfoil stall+Eppler ext transition
56 | 2000000 | 0.5 | XFOIL ncrit=9
57 | 3000000 | 0 | JavaFoil+Calcfoil stall+Eppler ext transition
58 | 3000000 | 0 | XFOIL ncrit=9
59 | 3000000 | 0.1 | JavaFoil+Calcfoil stall+Eppler ext transition
60 | 3000000 | 0.1 | XFOIL ncrit=9
61 | 3000000 | 0.25 | JavaFoil+Calcfoil stall+Eppler ext transition
62 | 3000000 | 0.25 | XFOIL ncrit=9
63 | 3000000 | 0.5 | JavaFoil+Calcfoil stall+Eppler ext transition
64 | 3000000 | 0.5 | XFOIL ncrit=9
65 | 4000000 | 0 | JavaFoil+Calcfoil stall+Eppler ext transition
66 | 4000000 | 0 | XFOIL ncrit=9
67 | 4000000 | 0.1 | JavaFoil+Calcfoil stall+Eppler ext transition
68 | 4000000 | 0.1 | XFOIL ncrit=9
69 | 4000000 | 0.25 | JavaFoil+Calcfoil stall+Eppler ext transition
70 | 4000000 | 0.25 | XFOIL ncrit=9
71 | 4000000 | 0.5 | JavaFoil+Calcfoil stall+Eppler ext transition
72 | 4000000 | 0.5 | XFOIL ncrit=9
73 | 5000000 | 0 | JavaFoil+Calcfoil stall+Eppler ext transition
74 | 5000000 | 0 | XFOIL ncrit=9
75 | 5000000 | 0.1 | JavaFoil+Calcfoil stall+Eppler ext transition
76 | 5000000 | 0.1 | XFOIL ncrit=9
77 | 5000000 | 0.25 | JavaFoil+Calcfoil stall+Eppler ext transition
78 | 5000000 | 0.25 | XFOIL ncrit=9
79 | 5000000 | 0.5 | JavaFoil+Calcfoil stall+Eppler ext transition
80 | 5000000 | 0.5 | XFOIL ncrit=9
81 | 6000000 | 0 | JavaFoil+Calcfoil stall+Eppler ext transition
82 | 6000000 | 0 | XFOIL ncrit=9
83 | 6000000 | 0.1 | JavaFoil+Calcfoil stall+Eppler ext transition
84 | 6000000 | 0.1 | XFOIL ncrit=9
85 | 6000000 | 0.25 | JavaFoil+Calcfoil stall+Eppler ext transition
86 | 6000000 | 0.25 | XFOIL ncrit=9
87 | 6000000 | 0.5 | JavaFoil+Calcfoil stall+Eppler ext transition
88 | 6000000 | 0.5 | XFOIL ncrit=9
89 | 7000000 | 0 | JavaFoil+Calcfoil stall+Eppler ext transition
90 | 7000000 | 0 | XFOIL ncrit=9
91 | 7000000 | 0.1 | JavaFoil+Calcfoil stall+Eppler ext transition
92 | 7000000 | 0.1 | XFOIL ncrit=9
93 | 7000000 | 0.25 | JavaFoil+Calcfoil stall+Eppler ext transition
94 | 7000000 | 0.25 | XFOIL ncrit=9
95 | 7000000 | 0.5 | JavaFoil+Calcfoil stall+Eppler ext transition
96 | 7000000 | 0.5 | XFOIL ncrit=9
97 | 8000000 | 0 | JavaFoil+Calcfoil stall+Eppler ext transition
98 | 8000000 | 0 | XFOIL ncrit=9
99 | 8000000 | 0.1 | JavaFoil+Calcfoil stall+Eppler ext transition
100 | 8000000 | 0.1 | XFOIL ncrit=9
101 | 8000000 | 0.25 | JavaFoil+Calcfoil stall+Eppler ext transition
102 | 8000000 | 0.25 | XFOIL ncrit=9
103 | 8000000 | 0.5 | JavaFoil+Calcfoil stall+Eppler ext transition
104 | 8000000 | 0.5 | XFOIL ncrit=9
105 | 10000000 | 0 | JavaFoil+Calcfoil stall+Eppler ext transition
106 | 10000000 | 0 | XFOIL ncrit=9
107 | 10000000 | 0.1 | JavaFoil+Calcfoil stall+Eppler ext transition
108 | 10000000 | 0.1 | XFOIL ncrit=9
109 | 10000000 | 0.25 | JavaFoil+Calcfoil stall+Eppler ext transition
110 | 10000000 | 0.25 | XFOIL ncrit=9
111 | 10000000 | 0.5 | JavaFoil+Calcfoil stall+Eppler ext transition
112 | 10000000 | 0.5 | XFOIL ncrit=9
113 | 12000000 | 0 | JavaFoil+Calcfoil stall+Eppler ext transition
114 | 12000000 | 0 | XFOIL ncrit=9
115 | 12000000 | 0.1 | JavaFoil+Calcfoil stall+Eppler ext transition
116 | 12000000 | 0.1 | XFOIL ncrit=9
117 | 12000000 | 0.25 | JavaFoil+Calcfoil stall+Eppler ext transition
118 | 12000000 | 0.25 | XFOIL ncrit=9
119 | 12000000 | 0.5 | JavaFoil+Calcfoil stall+Eppler ext transition
120 | 12000000 | 0.5 | XFOIL ncrit=9
121 | 14000000 | 0 | JavaFoil+Calcfoil stall+Eppler ext transition
122 | 14000000 | 0 | XFOIL ncrit=9
123 | 14000000 | 0.1 | JavaFoil+Calcfoil stall+Eppler ext transition
124 | 14000000 | 0.1 | XFOIL ncrit=9
125 | 14000000 | 0.25 | JavaFoil+Calcfoil stall+Eppler ext transition
126 | 14000000 | 0.25 | XFOIL ncrit=9
127 | 14000000 | 0.5 | JavaFoil+Calcfoil stall+Eppler ext transition
128 | 14000000 | 0.5 | XFOIL ncrit=9
129 | 16000000 | 0 | JavaFoil+Calcfoil stall+Eppler ext transition
130 | 16000000 | 0 | XFOIL ncrit=9
131 | 16000000 | 0.1 | JavaFoil+Calcfoil stall+Eppler ext transition
132 | 16000000 | 0.1 | XFOIL ncrit=9
133 | 16000000 | 0.25 | JavaFoil+Calcfoil stall+Eppler ext transition
134 | 16000000 | 0.25 | XFOIL ncrit=9
135 | 16000000 | 0.5 | JavaFoil+Calcfoil stall+Eppler ext transition
136 | 16000000 | 0.5 | XFOIL ncrit=9
137 | 18000000 | 0 | JavaFoil+Calcfoil stall+Eppler ext transition
138 | 18000000 | 0 | XFOIL ncrit=9
139 | 18000000 | 0.1 | JavaFoil+Calcfoil stall+Eppler ext transition
140 | 18000000 | 0.1 | XFOIL ncrit=9
141 | 18000000 | 0.25 | JavaFoil+Calcfoil stall+Eppler ext transition
142 | 18000000 | 0.25 | XFOIL ncrit=9
143 | 18000000 | 0.5 | JavaFoil+Calcfoil stall+Eppler ext transition
144 | 18000000 | 0.5 | XFOIL ncrit=9
145 | 20000000 | 0 | JavaFoil+Calcfoil stall+Eppler ext transition
146 | 20000000 | 0 | XFOIL ncrit=9
147 | 20000000 | 0.1 | JavaFoil+Calcfoil stall+Eppler ext transition
148 | 20000000 | 0.1 | XFOIL ncrit=9
149 | 20000000 | 0.25 | JavaFoil+Calcfoil stall+Eppler ext transition
150 | 20000000 | 0.25 | XFOIL ncrit=9
151 | 20000000 | 0.5 | JavaFoil+Calcfoil stall+Eppler ext transition
152 | 20000000 | 0.5 | XFOIL ncrit=9

## 1. Re 50k Mach 0.00 (1)
BIGFOIL.COM POLAR EXPORT
NACA63A217
NACA63A217 |  |  |  | Cl Max: | 1.227 | at alpha= | 14.5 | deg
JavaFoil+Calcfoil stall+Eppler ext transition |  |  |  | L/D Max: | 34.981 | at alpha= | 7.5 | deg
Re: | 50000 |  |  | Cd Min: | 0.01874 | at alpha= | 0.5 | deg
Mach: | 0 |  |  | Cl=0 at alpha= | -1.6271 | deg
|  |  |  | @ Cl=0.1, Cd= | 0.019445
|  |  |  | @ Cl=0.4, Cd= | 0.02016
|  |  |  | @ Cl=0.6, Cd= | 0.02177
alpha (deg) | Cl | Cd | Cm | Cl/Cd
-20 | -0.967 | 0.28035 | -0.002 | -3.45
-19.5 | -0.985 | 0.26336 | -0.002 | -3.739
-19 | -0.996 | 0.25493 | -0.003 | -3.906
-18.5 | -1.005 | 0.24021 | -0.003 | -4.185
-18 | -1.013 | 0.21633 | -0.003 | -4.682
-17.5 | -1.018 | 0.20698 | -0.004 | -4.919
-17 | -1.021 | 0.18871 | -0.004 | -5.412
-16.5 | -1.022 | 0.18408 | -0.004 | -5.553
-16 | -1.02 | 0.16747 | -0.005 | -6.091
-15.5 | -1.015 | 0.1564 | -0.005 | -6.493
-15 | -1.008 | 0.14732 | -0.005 | -6.843
-14.5 | -0.998 | 0.14018 | -0.006 | -7.117
-14 | -0.984 | 0.13059 | -0.006 | -7.538
-13.5 | -0.968 | 0.12229 | -0.007 | -7.916
-13 | -0.949 | 0.11491 | -0.007 | -8.256
-12.5 | -0.926 | 0.10809 | -0.007 | -8.572
-12 | -0.901 | 0.10071 | -0.008 | -8.951
-11.5 | -0.874 | 0.09386 | -0.008 | -9.309
-11 | -0.843 | 0.08895 | -0.009 | -9.48
-10.5 | -0.81 | 0.08253 | -0.009 | -9.82
-10 | -0.775 | 0.07694 | -0.009 | -10.076
-9.5 | -0.738 | 0.07234 | -0.01 | -10.208
-9 | -0.7 | 0.06764 | -0.011 | -10.346
-8.5 | -0.659 | 0.06367 | -0.012 | -10.353
-8 | -0.72 | 0.02942 | -0.024 | -24.458
-7.5 | -0.672 | 0.02784 | -0.025 | -24.127
-7 | -0.621 | 0.02639 | -0.026 | -23.544
-6.5 | -0.569 | 0.02516 | -0.027 | -22.622
-6 | -0.501 | 0.02414 | -0.027 | -20.747
-5.5 | -0.445 | 0.02332 | -0.028 | -19.092
-5 | -0.389 | 0.02359 | -0.028 | -16.494
-4.5 | -0.333 | 0.0229 | -0.029 | -14.528
-4 | -0.276 | 0.02233 | -0.03 | -12.352
-3.5 | -0.219 | 0.02168 | -0.031 | -10.095
-3 | -0.161 | 0.02118 | -0.032 | -7.605
-2.5 | -0.103 | 0.02075 | -0.033 | -4.958
-2 | -0.044 | 0.02036 | -0.034 | -2.172
-1.5 | 0.015 | 0.02005 | -0.035 | 0.75
-1 | 0.076 | 0.01948 | -0.036 | 3.896
-0.5 | 0.137 | 0.01939 | -0.037 | 7.071
0 | 0.197 | 0.01956 | -0.038 | 10.08
0.5 | 0.257 | 0.01874 | -0.039 | 13.718
1 | 0.316 | 0.01944 | -0.04 | 16.259
1.5 | 0.375 | 0.02002 | -0.041 | 18.741
2 | 0.434 | 0.02035 | -0.042 | 21.32
2.5 | 0.492 | 0.02072 | -0.043 | 23.756
3 | 0.55 | 0.02119 | -0.043 | 25.955
3.5 | 0.606 | 0.02184 | -0.044 | 27.762
4 | 0.662 | 0.02257 | -0.044 | 29.327
4.5 | 0.717 | 0.02337 | -0.045 | 30.667
5 | 0.77 | 0.0243 | -0.046 | 31.702
5.5 | 0.825 | 0.0252 | -0.046 | 32.741
6 | 0.878 | 0.02624 | -0.047 | 33.461
6.5 | 0.93 | 0.02731 | -0.048 | 34.075
7 | 0.982 | 0.02841 | -0.048 | 34.568
7.5 | 1.055 | 0.03016 | -0.051 | 34.981
8 | 1.101 | 0.03181 | -0.051 | 34.594
8.5 | 1.142 | 0.03365 | -0.052 | 33.947
9 | 1.181 | 0.03579 | -0.052 | 32.996
9.5 | 1.218 | 0.03774 | -0.052 | 32.276
10 | 1.082 | 0.07374 | -0.032 | 14.68
10.5 | 1.103 | 0.0811 | -0.026 | 13.605
11 | 1.13 | 0.08652 | -0.024 | 13.057
11.5 | 1.155 | 0.09309 | -0.023 | 12.409
12 | 1.177 | 0.09892 | -0.022 | 11.904
12.5 | 1.195 | 0.1059 | -0.023 | 11.284
13 | 1.208 | 0.11295 | -0.022 | 10.697
13.5 | 1.218 | 0.12362 | -0.023 | 9.855
14 | 1.224 | 0.1328 | -0.023 | 9.221
14.5 | 1.227 | 0.14115 | -0.023 | 8.693
15 | 1.226 | 0.15118 | -0.023 | 8.112
15.5 | 1.222 | 0.15862 | -0.023 | 7.704
16 | 1.215 | 0.17188 | -0.023 | 7.067
16.5 | 1.204 | 0.18192 | -0.023 | 6.62
17 | 1.191 | 0.19509 | -0.023 | 6.106
17.5 | 1.175 | 0.2099 | -0.023 | 5.6
18 | 1.158 | 0.2149 | -0.023 | 5.386
18.5 | 1.138 | 0.23706 | -0.024 | 4.799
19 | 1.116 | 0.2512 | -0.023 | 4.442
19.5 | 1.093 | 0.25935 | -0.024 | 4.214

## 2. Re 50k Mach 0.00 (2)
BIGFOIL.COM POLAR EXPORT
NACA63A217
NACA63A217 |  |  |  | Cl Max: | 1.0792 | at alpha= | 12.5 | deg
XFOIL ncrit=9 |  |  |  | L/D Max: | 24.6321 | at alpha= | 10.5 | deg
Re: | 50000 |  |  | Cd Min: | 0.20817 | at alpha= | 17.5 | deg
Mach: | 0 |  |  | Cl=0 at alpha= | 0.41928 | deg
|  |  |  | @ Cl=0.1, Cd= | 0.049211
|  |  |  | @ Cl=0.4, Cd= | 0.068368
|  |  |  | @ Cl=0.6, Cd= | 0.071351
alpha (deg) | Cl | Cd | Cm | Cl/Cd
-14 | -0.399 | 0.15416 | -0.026 | -2.5882
-13.5 | -0.3878 | 0.14769 | -0.0268 | -2.6258
-13 | -0.3781 | 0.14111 | -0.0276 | -2.6795
-12 | -0.6046 | 0.08612 | -0.0631 | -7.0204
-11.5 | -0.7696 | 0.07001 | -0.064 | -10.9927
-11 | -0.8225 | 0.06466 | -0.0548 | -12.7204
-10.5 | -0.8718 | 0.05989 | -0.0442 | -14.5567
-10 | -0.8842 | 0.05499 | -0.0368 | -16.0793
-9.5 | -0.899 | 0.05092 | -0.0284 | -17.6551
-9 | -0.9139 | 0.04687 | -0.0194 | -19.4986
-8.5 | -0.9031 | 0.04316 | -0.0137 | -20.9245
-8 | -0.8871 | 0.03977 | -0.0082 | -22.3058
-7.5 | -0.868 | 0.03679 | -0.0031 | -23.5934
-7 | -0.8432 | 0.03398 | 0.0015 | -24.8146
-6.5 | -0.8317 | 0.03143 | 0.0082 | -26.462
-6 | -0.8347 | 0.02984 | 0.0184 | -27.9725
-5.5 | -0.8256 | 0.03163 | 0.0297 | -26.1018
-5 | -0.7934 | 0.03495 | 0.0384 | -22.701
-4.5 | -0.7588 | 0.03758 | 0.0461 | -20.1916
-4 | -0.7273 | 0.03916 | 0.0531 | -18.5725
-3.5 | -0.6958 | 0.04005 | 0.059 | -17.3733
-3 | -0.6549 | 0.04071 | 0.0625 | -16.087
-2.5 | -0.6027 | 0.04116 | 0.0626 | -14.6429
-2 | -0.4988 | 0.04287 | 0.0519 | -11.6352
-1.5 | -0.3436 | 0.04519 | 0.0309 | -7.6035
-1 | -0.258 | 0.04581 | 0.0212 | -5.632
-0.5 | -0.1745 | 0.04649 | 0.0115 | -3.7535
0 | -0.0722 | 0.04747 | -0.0016 | -1.521
0.5 | 0.0139 | 0.0483 | -0.0121 | 0.28778
1 | 0.1094 | 0.04931 | -0.0247 | 2.2186
1.5 | 0.211 | 0.05043 | -0.0387 | 4.184
2 | 0.2084 | 0.0511 | -0.0346 | 4.0783
2.5 | 0.1998 | 0.05168 | -0.0294 | 3.8661
3 | 0.1967 | 0.05224 | -0.0248 | 3.7653
3.5 | 0.1422 | 0.05201 | -0.0127 | 2.7341
4 | 0.1334 | 0.05331 | -0.0072 | 2.5023
4.5 | 0.144 | 0.05578 | -0.005 | 2.5816
5 | 0.1932 | 0.05826 | -0.0065 | 3.3162
5.5 | 0.2169 | 0.06218 | -0.0069 | 3.4883
6 | 0.2892 | 0.06321 | -0.0083 | 4.5752
6.5 | 0.3326 | 0.06549 | -0.0082 | 5.0786
7 | 0.3783 | 0.06774 | -0.008 | 5.5846
7.5 | 0.4381 | 0.06947 | -0.0083 | 6.3063
8 | 0.4836 | 0.07113 | -0.007 | 6.7988
8.5 | 0.525 | 0.07261 | -0.0051 | 7.2304
9 | 0.5935 | 0.07165 | -0.0029 | 8.2833
9.5 | 0.6682 | 0.06821 | 0.001 | 9.7962
10 | 0.9518 | 0.03905 | 0.0072 | 24.3739
10.5 | 0.9774 | 0.03968 | 0.0136 | 24.6321
11 | 1.0115 | 0.04277 | 0.0169 | 23.6498
11.5 | 1.0344 | 0.04709 | 0.0202 | 21.9664
12 | 1.0717 | 0.05191 | 0.0217 | 20.6453
12.5 | 1.0792 | 0.05736 | 0.0254 | 18.8145
13 | 1.0474 | 0.06393 | 0.0305 | 16.3835
13.5 | 1.0429 | 0.07096 | 0.0327 | 14.697
14 | 0.9828 | 0.08127 | 0.0339 | 12.093
15.5 | 0.596 | 0.17641 | -0.0202 | 3.3785
16 | 0.6122 | 0.18386 | -0.0223 | 3.3297
16.5 | 0.6285 | 0.19119 | -0.0244 | 3.2873
17 | 0.6478 | 0.19884 | -0.0264 | 3.2579
17.5 | 0.6748 | 0.20817 | -0.0279 | 3.2416

## 3. Re 50k Mach 0.10 (1)
BIGFOIL.COM POLAR EXPORT
NACA63A217
NACA63A217 |  |  |  | Cl Max: | 1.22 | at alpha= | 9.5 | deg
JavaFoil+Calcfoil stall+Eppler ext transition |  |  |  | L/D Max: | 34.727 | at alpha= | 7.5 | deg
Re: | 50000 |  |  | Cd Min: | 0.01946 | at alpha= | -0.5 | deg
Mach: | 0.1 |  |  | Cl=0 at alpha= | -1.6271 | deg
|  |  |  | @ Cl=0.1, Cd= | 0.019515
|  |  |  | @ Cl=0.4, Cd= | 0.020226
|  |  |  | @ Cl=0.6, Cd= | 0.021849
alpha (deg) | Cl | Cd | Cm | Cl/Cd
-20 | -0.925 | 0.28963 | -0.002 | -3.192
-19.5 | -0.946 | 0.27484 | -0.003 | -3.441
-19 | -0.96 | 0.261 | -0.003 | -3.68
-18.5 | -0.973 | 0.23382 | -0.003 | -4.163
-18 | -0.984 | 0.23116 | -0.003 | -4.258
-17.5 | -0.993 | 0.20473 | -0.004 | -4.85
-17 | -0.999 | 0.20139 | -0.004 | -4.963
-16.5 | -1.003 | 0.18519 | -0.004 | -5.416
-16 | -1.004 | 0.17683 | -0.005 | -5.678
-15.5 | -1.002 | 0.16495 | -0.005 | -6.076
-15 | -0.997 | 0.15057 | -0.005 | -6.623
-14.5 | -0.989 | 0.13996 | -0.006 | -7.066
-14 | -0.978 | 0.13337 | -0.006 | -7.331
-13.5 | -0.963 | 0.12645 | -0.007 | -7.617
-13 | -0.946 | 0.11688 | -0.007 | -8.09
-12.5 | -0.925 | 0.10966 | -0.007 | -8.433
-12 | -0.901 | 0.10283 | -0.008 | -8.759
-11.5 | -0.874 | 0.09536 | -0.008 | -9.164
-11 | -0.844 | 0.08871 | -0.009 | -9.516
-10.5 | -0.812 | 0.08357 | -0.009 | -9.716
-10 | -0.777 | 0.07677 | -0.009 | -10.123
-9.5 | -0.741 | 0.07289 | -0.01 | -10.161
-9 | -0.702 | 0.0681 | -0.011 | -10.31
-8.5 | -0.661 | 0.06403 | -0.012 | -10.33
-8 | -0.721 | 0.02983 | -0.024 | -24.173
-7.5 | -0.675 | 0.02779 | -0.025 | -24.3
-7 | -0.624 | 0.0266 | -0.026 | -23.443
-6.5 | -0.571 | 0.02533 | -0.027 | -22.551
-6 | -0.503 | 0.02426 | -0.027 | -20.739
-5.5 | -0.447 | 0.02442 | -0.028 | -18.313
-5 | -0.391 | 0.02372 | -0.029 | -16.47
-4.5 | -0.334 | 0.02303 | -0.029 | -14.517
-4 | -0.277 | 0.02244 | -0.03 | -12.349
-3.5 | -0.22 | 0.02178 | -0.031 | -10.09
-3 | -0.162 | 0.02128 | -0.032 | -7.603
-2.5 | -0.103 | 0.02085 | -0.033 | -4.958
-2 | -0.044 | 0.02045 | -0.034 | -2.171
-1.5 | 0.015 | 0.02015 | -0.035 | 0.75
-1 | 0.076 | 0.01955 | -0.037 | 3.897
-0.5 | 0.138 | 0.01946 | -0.038 | 7.078
0 | 0.198 | 0.01964 | -0.038 | 10.087
0.5 | 0.258 | 0.01981 | -0.039 | 13.033
1 | 0.317 | 0.01953 | -0.04 | 16.258
1.5 | 0.377 | 0.02009 | -0.041 | 18.763
2 | 0.436 | 0.02044 | -0.042 | 21.323
2.5 | 0.495 | 0.02082 | -0.043 | 23.757
3 | 0.553 | 0.02127 | -0.043 | 25.984
3.5 | 0.609 | 0.02196 | -0.044 | 27.726
4 | 0.664 | 0.0227 | -0.045 | 29.276
4.5 | 0.72 | 0.0235 | -0.045 | 30.618
5 | 0.774 | 0.02446 | -0.046 | 31.634
5.5 | 0.829 | 0.02537 | -0.046 | 32.657
6 | 0.882 | 0.0264 | -0.047 | 33.402
6.5 | 0.934 | 0.02751 | -0.048 | 33.966
7 | 0.986 | 0.02864 | -0.049 | 34.421
7.5 | 1.059 | 0.0305 | -0.051 | 34.727
8 | 1.104 | 0.03214 | -0.051 | 34.355
8.5 | 1.146 | 0.03403 | -0.052 | 33.673
9 | 1.184 | 0.03623 | -0.052 | 32.678
9.5 | 1.22 | 0.03828 | -0.053 | 31.86
10 | 1.078 | 0.07566 | -0.029 | 14.251
10.5 | 1.105 | 0.08164 | -0.026 | 13.531
11 | 1.131 | 0.08718 | -0.024 | 12.975
11.5 | 1.155 | 0.09366 | -0.023 | 12.332
12 | 1.177 | 0.10067 | -0.023 | 11.689
12.5 | 1.192 | 0.10643 | -0.023 | 11.202
13 | 1.204 | 0.11749 | -0.022 | 10.246
13.5 | 1.212 | 0.12425 | -0.022 | 9.75
14 | 1.215 | 0.13439 | -0.023 | 9.044
14.5 | 1.215 | 0.14283 | -0.022 | 8.508

## 4. Re 50k Mach 0.10 (2)
BIGFOIL.COM POLAR EXPORT
NACA63A217
NACA63A217 |  |  |  | Cl Max: | 1.0689 | at alpha= | 12.5 | deg
XFOIL ncrit=9 |  |  |  | L/D Max: | 24.7265 | at alpha= | 10 | deg
Re: | 50000 |  |  | Cd Min: | 0.20892 | at alpha= | 17.5 | deg
Mach: | 0.1 |  |  | Cl=0 at alpha= | 0.40011 | deg
|  |  |  | @ Cl=0.1, Cd= | 0.049505
|  |  |  | @ Cl=0.4, Cd= | 0.06827
|  |  |  | @ Cl=0.6, Cd= | 0.071938
alpha (deg) | Cl | Cd | Cm | Cl/Cd
-14 | -0.398 | 0.15464 | -0.0262 | -2.5737
-13.5 | -0.3864 | 0.14814 | -0.027 | -2.6083
-13 | -0.3765 | 0.14154 | -0.0278 | -2.66
-12 | -0.5022 | 0.10324 | -0.0512 | -4.8644
-11 | -0.8115 | 0.06564 | -0.0567 | -12.3629
-10.5 | -0.8629 | 0.06089 | -0.0461 | -14.1715
-10 | -0.8647 | 0.05596 | -0.0401 | -15.4521
-9.5 | -0.8913 | 0.05182 | -0.0304 | -17.1999
-9 | -0.9103 | 0.04773 | -0.0211 | -19.0719
-8.5 | -0.9028 | 0.04394 | -0.0149 | -20.5462
-8 | -0.8891 | 0.04044 | -0.0092 | -21.9857
-7.5 | -0.871 | 0.03745 | -0.0039 | -23.2577
-7 | -0.8472 | 0.03454 | 0.0008 | -24.5281
-6.5 | -0.8327 | 0.03198 | 0.0071 | -26.0381
-6 | -0.8343 | 0.03008 | 0.0168 | -27.736
-5.5 | -0.8269 | 0.03156 | 0.0283 | -26.2009
-5 | -0.8039 | 0.03429 | 0.0379 | -23.4442
-4.5 | -0.7659 | 0.03732 | 0.0456 | -20.5225
-4 | -0.7414 | 0.03862 | 0.0534 | -19.1973
-3.5 | -0.6907 | 0.04067 | 0.0579 | -16.983
-3 | -0.668 | 0.04053 | 0.0636 | -16.4816
-2.5 | -0.6196 | 0.04091 | 0.0646 | -15.1454
-2 | -0.512 | 0.04284 | 0.0536 | -11.9514
-1.5 | -0.3459 | 0.04543 | 0.031 | -7.6139
-1 | -0.2493 | 0.04624 | 0.0195 | -5.3914
-0.5 | -0.18 | 0.0467 | 0.0124 | -3.8544
0 | -0.0725 | 0.04776 | -0.0015 | -1.518
0.5 | 0.0181 | 0.04862 | -0.0128 | 0.37227
1 | 0.1097 | 0.04961 | -0.0245 | 2.2112
1.5 | 0.2106 | 0.05072 | -0.0383 | 4.1522
2 | 0.215 | 0.05143 | -0.0355 | 4.1804
2.5 | 0.2012 | 0.05199 | -0.0295 | 3.87
3 | 0.1932 | 0.05248 | -0.0242 | 3.6814
3.5 | 0.1415 | 0.05225 | -0.0125 | 2.7081
4 | 0.1343 | 0.0535 | -0.0072 | 2.5103
4.5 | 0.1384 | 0.05622 | -0.0046 | 2.4618
5 | 0.1904 | 0.0584 | -0.0061 | 3.2603
5.5 | 0.2114 | 0.06225 | -0.0061 | 3.396
6 | 0.1785 | 0.06526 | -0.0007 | 2.7352
6.5 | 0.2462 | 0.07016 | -0.0058 | 3.5091
7 | 0.3847 | 0.06785 | -0.0082 | 5.6699
7.5 | 0.4459 | 0.06953 | -0.0083 | 6.4131
8 | 0.4749 | 0.07174 | -0.0062 | 6.6197
8.5 | 0.5363 | 0.07224 | -0.0049 | 7.4239
9 | 0.577 | 0.0732 | -0.0022 | 7.8825
9.5 | 0.6741 | 0.06787 | 0.0018 | 9.9322
10 | 0.9584 | 0.03876 | 0.0084 | 24.7265
10.5 | 0.9708 | 0.04052 | 0.0152 | 23.9585
11 | 1.0038 | 0.04366 | 0.0187 | 22.9913
11.5 | 1.0279 | 0.04804 | 0.0219 | 21.3968
12 | 1.0629 | 0.05295 | 0.0236 | 20.0737
12.5 | 1.0689 | 0.05859 | 0.0272 | 18.2437
13 | 1.0273 | 0.0658 | 0.032 | 15.6125
13.5 | 0.9696 | 0.07573 | 0.0337 | 12.8034
14 | 0.8828 | 0.09169 | 0.0299 | 9.6281
15.5 | 0.5956 | 0.17694 | -0.0203 | 3.3661
16 | 0.6119 | 0.18439 | -0.0224 | 3.3185
16.5 | 0.6287 | 0.19179 | -0.0245 | 3.2781
17 | 0.6483 | 0.19949 | -0.0265 | 3.2498
17.5 | 0.6756 | 0.20892 | -0.0281 | 3.2338

## 5. Re 50k Mach 0.25 (1)
BIGFOIL.COM POLAR EXPORT
NACA63A217
NACA63A217 |  |  |  | Cl Max: | 1.198 | at alpha= | 9 | deg
JavaFoil+Calcfoil stall+Eppler ext transition |  |  |  | L/D Max: | 33.618 | at alpha= | 7 | deg
Re: | 50000 |  |  | Cd Min: | 0.01951 | at alpha= | 1 | deg
Mach: | 0.25 |  |  | Cl=0 at alpha= | -1.625 | deg
|  |  |  | @ Cl=0.1, Cd= | 0.020199
|  |  |  | @ Cl=0.4, Cd= | 0.02042
|  |  |  | @ Cl=0.6, Cd= | 0.022405
alpha (deg) | Cl | Cd | Cm | Cl/Cd
-18.5 | -0.686 | 0.33847 | -0.003 | -2.027
-18 | -0.73 | 0.30023 | -0.003 | -2.43
-17.5 | -0.769 | 0.26903 | -0.004 | -2.859
-17 | -0.805 | 0.24466 | -0.004 | -3.289
-16.5 | -0.836 | 0.22252 | -0.004 | -3.756
-16 | -0.862 | 0.20419 | -0.005 | -4.223
-15.5 | -0.884 | 0.18632 | -0.005 | -4.744
-15 | -0.9 | 0.1753 | -0.005 | -5.136
-14.5 | -0.911 | 0.16105 | -0.006 | -5.659
-14 | -0.917 | 0.14819 | -0.006 | -6.189
-13.5 | -0.918 | 0.14235 | -0.007 | -6.446
-13 | -0.913 | 0.12673 | -0.007 | -7.201
-12.5 | -0.903 | 0.11771 | -0.007 | -7.668
-12 | -0.888 | 0.10952 | -0.008 | -8.107
-11.5 | -0.868 | 0.10176 | -0.008 | -8.533
-11 | -0.845 | 0.09476 | -0.009 | -8.914
-10.5 | -0.817 | 0.08591 | -0.009 | -9.507
-10 | -0.785 | 0.08066 | -0.01 | -9.736
-9.5 | -0.751 | 0.07491 | -0.01 | -10.021
-9 | -0.714 | 0.07015 | -0.011 | -10.177
-8.5 | -0.674 | 0.06564 | -0.012 | -10.265
-8 | -0.635 | 0.0601 | -0.014 | -10.567
-7.5 | -0.687 | 0.02921 | -0.026 | -23.536
-7 | -0.636 | 0.02788 | -0.027 | -22.801
-6.5 | -0.583 | 0.02562 | -0.028 | -22.763
-6 | -0.528 | 0.02526 | -0.029 | -20.918
-5.5 | -0.458 | 0.02515 | -0.028 | -18.211
-5 | -0.4 | 0.02438 | -0.029 | -16.416
-4.5 | -0.342 | 0.02364 | -0.03 | -14.489
-4 | -0.284 | 0.023 | -0.031 | -12.347
-3.5 | -0.225 | 0.02237 | -0.032 | -10.063
-3 | -0.166 | 0.02181 | -0.033 | -7.599
-2.5 | -0.106 | 0.02137 | -0.034 | -4.952
-2 | -0.045 | 0.02097 | -0.035 | -2.167
-1.5 | 0.015 | 0.02064 | -0.036 | 0.749
-1 | 0.077 | 0.0204 | -0.037 | 3.773
-0.5 | 0.141 | 0.01984 | -0.038 | 7.108
0 | 0.203 | 0.02 | -0.039 | 10.147
0.5 | 0.265 | 0.0202 | -0.04 | 13.102
1 | 0.325 | 0.01951 | -0.041 | 16.677
1.5 | 0.386 | 0.02028 | -0.042 | 19.055
2 | 0.447 | 0.02089 | -0.043 | 21.383
2.5 | 0.507 | 0.02132 | -0.044 | 23.772
3 | 0.565 | 0.02194 | -0.044 | 25.753
3.5 | 0.623 | 0.02271 | -0.045 | 27.412
4 | 0.68 | 0.02342 | -0.046 | 29.025
4.5 | 0.736 | 0.02433 | -0.046 | 30.272
5 | 0.792 | 0.02531 | -0.047 | 31.293
5.5 | 0.848 | 0.02633 | -0.048 | 32.214
6 | 0.902 | 0.02743 | -0.048 | 32.875
6.5 | 0.956 | 0.02864 | -0.049 | 33.371
7 | 1.007 | 0.02997 | -0.05 | 33.618
7.5 | 1.079 | 0.03211 | -0.052 | 33.596
8 | 1.122 | 0.03408 | -0.052 | 32.933
8.5 | 1.162 | 0.03627 | -0.053 | 32.04
9 | 1.198 | 0.03851 | -0.053 | 31.11
9.5 | 1.06 | 0.07339 | -0.03 | 14.446
10 | 1.084 | 0.07957 | -0.025 | 13.622
10.5 | 1.11 | 0.08494 | -0.025 | 13.067
11 | 1.131 | 0.09134 | -0.024 | 12.379
11.5 | 1.147 | 0.09795 | -0.023 | 11.712
12 | 1.16 | 0.10709 | -0.022 | 10.83
12.5 | 1.163 | 0.11649 | -0.022 | 9.983
13 | 1.16 | 0.12356 | -0.023 | 9.387
13.5 | 1.15 | 0.13364 | -0.023 | 8.605
14 | 1.134 | 0.14651 | -0.022 | 7.737

## 6. Re 50k Mach 0.25 (2)
BIGFOIL.COM POLAR EXPORT
NACA63A217
NACA63A217 |  |  |  | Cl Max: | 0.9847 | at alpha= | 11.5 | deg
XFOIL ncrit=9 |  |  |  | L/D Max: | 21.6509 | at alpha= | 10.5 | deg
Re: | 50000 |  |  | Cd Min: | 0.19521 | at alpha= | 16.5 | deg
Mach: | 0.25 |  |  | Cl=0 at alpha= | 0.62936 | deg
|  |  |  | @ Cl=0.1, Cd= | 0.051105
|  |  |  | @ Cl=0.4, Cd= | 0.069738
|  |  |  | @ Cl=0.6, Cd= | 0.075086
alpha (deg) | Cl | Cd | Cm | Cl/Cd
-13 | -0.3683 | 0.14387 | -0.0292 | -2.5599
-12 | -0.4542 | 0.11409 | -0.0475 | -3.9811
-11 | -0.6531 | 0.07263 | -0.0677 | -8.9922
-10.5 | -0.7173 | 0.06471 | -0.064 | -11.0848
-10 | -0.7853 | 0.06017 | -0.0534 | -13.0514
-9.5 | -0.839 | 0.05624 | -0.0417 | -14.9182
-9 | -0.8823 | 0.05228 | -0.0304 | -16.8764
-8.5 | -0.8903 | 0.04823 | -0.0227 | -18.4595
-8 | -0.8997 | 0.04447 | -0.0143 | -20.2316
-7.5 | -0.8872 | 0.04094 | -0.0082 | -21.6707
-7 | -0.8638 | 0.03774 | -0.0034 | -22.8882
-6.5 | -0.8447 | 0.03487 | 0.0023 | -24.2243
-6 | -0.8357 | 0.03231 | 0.0098 | -25.8651
-5.5 | -0.8366 | 0.03121 | 0.0205 | -26.8055
-5 | -0.8207 | 0.03372 | 0.0321 | -24.3387
-4.5 | -0.7871 | 0.03711 | 0.0415 | -21.2099
-4 | -0.7428 | 0.04025 | 0.0491 | -18.4547
-3.5 | -0.7116 | 0.04144 | 0.0562 | -17.1718
-3 | -0.6645 | 0.0427 | 0.0602 | -15.5621
-2.5 | -0.6113 | 0.04318 | 0.0605 | -14.157
-2 | -0.4612 | 0.04596 | 0.0431 | -10.0348
-1.5 | -0.3348 | 0.04731 | 0.0277 | -7.0767
-1 | -0.2702 | 0.04741 | 0.0221 | -5.6992
-0.5 | -0.1777 | 0.04816 | 0.0114 | -3.6898
0 | -0.0959 | 0.04885 | 0.0023 | -1.9632
0.5 | -0.0245 | 0.04959 | -0.0053 | -0.49405
1 | 0.0702 | 0.05069 | -0.0174 | 1.3849
1.5 | 0.1599 | 0.05194 | -0.0291 | 3.0786
2 | 0.2219 | 0.05313 | -0.0361 | 4.1765
2.5 | 0.2283 | 0.05388 | -0.0329 | 4.2372
3 | 0.2101 | 0.05434 | -0.0261 | 3.8664
3.5 | 0.1755 | 0.05444 | -0.0168 | 3.2237
4 | 0.1503 | 0.05485 | -0.0086 | 2.7402
4.5 | 0.1699 | 0.05681 | -0.0066 | 2.9907
5 | 0.218 | 0.05941 | -0.0077 | 3.6694
5.5 | 0.2422 | 0.06183 | -0.0062 | 3.9172
6 | 0.2874 | 0.06438 | -0.0065 | 4.4641
6.5 | 0.332 | 0.06682 | -0.0063 | 4.9686
7 | 0.3784 | 0.06922 | -0.006 | 5.4666
7.5 | 0.4468 | 0.07086 | -0.0064 | 6.3054
8 | 0.4707 | 0.07334 | -0.0039 | 6.4181
8.5 | 0.5358 | 0.07382 | -0.0025 | 7.2582
9 | 0.5647 | 0.07572 | 0.0005 | 7.4577
9.5 | 0.6232 | 0.07467 | 0.0042 | 8.3461
10 | 0.6996 | 0.06988 | 0.0102 | 10.0114
10.5 | 0.96 | 0.04434 | 0.0219 | 21.6509
11 | 0.9693 | 0.04878 | 0.0263 | 19.8708
11.5 | 0.9847 | 0.05384 | 0.0297 | 18.2894
12 | 0.9769 | 0.06029 | 0.0328 | 16.2034
12.5 | 0.9594 | 0.0679 | 0.0349 | 14.1296
13 | 0.8903 | 0.08051 | 0.0336 | 11.0583
14 | 0.6496 | 0.13931 | 0.0026 | 4.663
14.5 | 0.6406 | 0.15195 | -0.0028 | 4.2159
15.5 | 0.5953 | 0.1799 | -0.0207 | 3.3091
16 | 0.6119 | 0.18742 | -0.0231 | 3.2649
16.5 | 0.6311 | 0.19521 | -0.0253 | 3.2329

## 7. Re 50k Mach 0.50 (1)
BIGFOIL.COM POLAR EXPORT
NACA63A217
NACA63A217 |  |  |  | Cl Max: | 1.215 | at alpha= | 20 | deg
JavaFoil+Calcfoil stall+Eppler ext transition |  |  |  | L/D Max: | 30.43 | at alpha= | 6 | deg
Re: | 50000 |  |  | Cd Min: | 0.02151 | at alpha= | 0 | deg
Mach: | 0.5 |  |  | Cl=0 at alpha= | -1.6269 | deg
|  |  |  | @ Cl=0.1, Cd= | 0.022462
|  |  |  | @ Cl=0.4, Cd= | 0.022704
|  |  |  | @ Cl=0.6, Cd= | 0.02435
alpha (deg) | Cl | Cd | Cm | Cl/Cd
-20 | -1.038 | 0.47261 | -0.004 | -2.196
-19.5 | -1.011 | 0.469 | -0.004 | -2.155
-19 | -0.984 | 0.45336 | -0.005 | -2.169
-18.5 | -0.953 | 0.43648 | -0.005 | -2.184
-18 | -0.926 | 0.42683 | -0.006 | -2.169
-17.5 | -0.898 | 0.42858 | -0.006 | -2.096
-17 | -0.871 | 0.43208 | -0.007 | -2.016
-16.5 | -0.841 | 0.38665 | -0.007 | -2.175
-16 | -0.813 | 0.37148 | -0.007 | -2.189
-15.5 | -0.786 | 0.37801 | -0.008 | -2.078
-15 | -0.758 | 0.35453 | -0.008 | -2.138
-14.5 | -0.729 | 0.32481 | -0.008 | -2.243
-14 | -0.701 | 0.32263 | -0.009 | -2.172
-13.5 | -0.673 | 0.30233 | -0.009 | -2.226
-13 | -0.645 | 0.28637 | -0.009 | -2.252
-12.5 | -0.616 | 0.26551 | -0.009 | -2.319
-12 | -0.588 | 0.26067 | -0.009 | -2.255
-11.5 | -0.56 | 0.41743 | -0.01 | -1.341
-11 | -0.531 | 0.23763 | -0.009 | -2.234
-10.5 | -0.503 | 0.19975 | -0.01 | -2.517
-10 | -0.475 | 0.20561 | -0.01 | -2.309
-9.5 | -0.653 | 0.1112 | -0.01 | -5.872
-9 | -0.702 | 0.08913 | -0.011 | -7.878
-8.5 | -0.697 | 0.07705 | -0.012 | -9.049
-8 | -0.671 | 0.07022 | -0.012 | -9.551
-7.5 | -0.633 | 0.06397 | -0.013 | -9.89
-7 | -0.591 | 0.0589 | -0.016 | -10.036
-6.5 | -0.63 | 0.03181 | -0.03 | -19.818
-6 | -0.575 | 0.02969 | -0.031 | -19.376
-5.5 | -0.516 | 0.02804 | -0.032 | -18.396
-5 | -0.442 | 0.0275 | -0.032 | -16.056
-4.5 | -0.378 | 0.02653 | -0.033 | -14.247
-4 | -0.314 | 0.02569 | -0.034 | -12.206
-3.5 | -0.249 | 0.02493 | -0.035 | -9.968
-3 | -0.183 | 0.02427 | -0.036 | -7.538
-2.5 | -0.117 | 0.02362 | -0.037 | -4.949
-2 | -0.05 | 0.02314 | -0.038 | -2.169
-1.5 | 0.017 | 0.02276 | -0.039 | 0.75
-1 | 0.085 | 0.0225 | -0.04 | 3.77
-0.5 | 0.153 | 0.02233 | -0.041 | 6.854
0 | 0.225 | 0.02151 | -0.042 | 10.459
0.5 | 0.293 | 0.02182 | -0.043 | 13.438
1 | 0.36 | 0.02228 | -0.044 | 16.139
1.5 | 0.426 | 0.02298 | -0.046 | 18.529
2 | 0.492 | 0.02359 | -0.046 | 20.838
2.5 | 0.557 | 0.02431 | -0.047 | 22.917
3 | 0.622 | 0.02437 | -0.048 | 25.515
3.5 | 0.686 | 0.02582 | -0.049 | 26.55
4 | 0.748 | 0.0269 | -0.05 | 27.817
4.5 | 0.811 | 0.0281 | -0.051 | 28.853
5 | 0.872 | 0.02941 | -0.052 | 29.654
5.5 | 0.933 | 0.03084 | -0.052 | 30.253
6 | 0.989 | 0.03251 | -0.053 | 30.43
6.5 | 1.064 | 0.03506 | -0.056 | 30.355
7 | 1.108 | 0.0382 | -0.056 | 29.019
7.5 | 1.143 | 0.04132 | -0.057 | 27.653
8 | 1.151 | 0.04595 | -0.056 | 25.043
8.5 | 1.01 | 0.07482 | -0.023 | 13.503
9 | 0.989 | 0.08659 | -0.022 | 11.418
9.5 | 0.872 | 0.11006 | -0.021 | 7.927
10 | 0.655 | 0.19978 | -0.022 | 3.281
10.5 | 0.683 | 0.19903 | -0.023 | 3.432
11 | 0.711 | 0.24577 | -0.026 | 2.895
11.5 | 0.739 | 0.24714 | -0.028 | 2.992
12 | 0.768 | 0.26937 | -0.03 | 2.85
12.5 | 0.795 | 0.27594 | -0.031 | 2.882
13 | 0.824 | 0.32995 | -0.034 | 2.498
13.5 | 0.852 | 0.31835 | -0.034 | 2.676
14 | 0.879 | 0.31871 | -0.035 | 2.759
14.5 | 0.909 | 0.34077 | -0.038 | 2.667
15 | 0.936 | 0.34585 | -0.038 | 2.706
15.5 | 0.963 | 0.36801 | -0.039 | 2.617
16 | 0.993 | 0.41861 | -0.041 | 2.372
16.5 | 1.02 | 0.40688 | -0.042 | 2.507
17 | 1.047 | 0.42787 | -0.042 | 2.447
17.5 | 1.075 | 0.42243 | -0.043 | 2.544
18 | 1.104 | 0.44139 | -0.045 | 2.502
18.5 | 1.131 | 0.44434 | -0.046 | 2.546
19 | 1.158 | 0.46542 | -0.047 | 2.488
19.5 | 1.188 | 0.47785 | -0.049 | 2.487
20 | 1.215 | 0.49279 | -0.049 | 2.466

## 8. Re 50k Mach 0.50 (2)
BIGFOIL.COM POLAR EXPORT
NACA63A217
NACA63A217 |  |  |  | Cl Max: | 0.8031 | at alpha= | 20 | deg
XFOIL ncrit=9 |  |  |  | L/D Max: | 6.011 | at alpha= | 10.5 | deg
Re: | 50000 |  |  | Cd Min: | 0.26908 | at alpha= | 20 | deg
Mach: | 0.5 |  |  | Cl=0 at alpha= | 1.0321 | deg
|  |  |  | @ Cl=0.1, Cd= | 0.058052
|  |  |  | @ Cl=0.4, Cd= | 0.077857
|  |  |  | @ Cl=0.6, Cd= | 0.18996
alpha (deg) | Cl | Cd | Cm | Cl/Cd
-11 | -0.3821 | 0.11609 | -0.0505 | -3.2914
-10.5 | -0.3973 | 0.10721 | -0.0523 | -3.7058
-10 | -0.4288 | 0.0974 | -0.0544 | -4.4025
-9.5 | -0.4736 | 0.08659 | -0.0566 | -5.4695
-9 | -0.5356 | 0.07596 | -0.0575 | -7.0511
-8.5 | -0.6095 | 0.06732 | -0.0552 | -9.0538
-8 | -0.6844 | 0.06091 | -0.0494 | -11.2363
-7.5 | -0.7573 | 0.05638 | -0.0399 | -13.4321
-7 | -0.8124 | 0.05255 | -0.0289 | -15.4596
-6.5 | -0.8429 | 0.04857 | -0.0194 | -17.3543
-6 | -0.8599 | 0.04461 | -0.0104 | -19.2759
-5.5 | -0.8586 | 0.04123 | -0.0021 | -20.8246
-5 | -0.853 | 0.03869 | 0.0071 | -22.047
-4.5 | -0.8458 | 0.03801 | 0.0185 | -22.252
-4 | -0.8122 | 0.04171 | 0.0317 | -19.4725
-3.5 | -0.706 | 0.04913 | 0.038 | -14.37
-3 | -0.531 | 0.0551 | 0.0299 | -9.637
-2.5 | -0.455 | 0.05517 | 0.0269 | -8.2472
-2 | -0.3609 | 0.05537 | 0.0199 | -6.518
-1.5 | -0.3188 | 0.05468 | 0.0196 | -5.8303
-1 | -0.2417 | 0.0547 | 0.0135 | -4.4186
-0.5 | -0.207 | 0.0543 | 0.0137 | -3.8122
0 | -0.1404 | 0.05465 | 0.0085 | -2.5691
0.5 | -0.0709 | 0.05528 | 0.0025 | -1.2826
1 | -0.0045 | 0.05618 | -0.0033 | -0.0801
1.5 | 0.0656 | 0.05736 | -0.0103 | 1.1437
2 | 0.1486 | 0.05903 | -0.0199 | 2.5174
2.5 | 0.2242 | 0.06088 | -0.0291 | 3.6827
3 | 0.2546 | 0.06224 | -0.03 | 4.0906
3.5 | 0.2543 | 0.06303 | -0.0251 | 4.0346
4 | 0.2454 | 0.06357 | -0.0187 | 3.8603
4.5 | 0.2275 | 0.0638 | -0.0106 | 3.5658
5 | 0.2218 | 0.06478 | -0.0042 | 3.4239
5.5 | 0.2446 | 0.06685 | -0.0016 | 3.6589
6 | 0.2776 | 0.06947 | -0.0001 | 3.996
6.5 | 0.3185 | 0.07227 | 0.0008 | 4.4071
7 | 0.3605 | 0.07527 | 0.0017 | 4.7894
7.5 | 0.4031 | 0.07806 | 0.0032 | 5.164
8 | 0.4338 | 0.08122 | 0.005 | 5.341
8.5 | 0.479 | 0.08386 | 0.0069 | 5.7119
9 | 0.5073 | 0.08719 | 0.0091 | 5.8183
9.5 | 0.5347 | 0.09076 | 0.0113 | 5.8914
10 | 0.5508 | 0.09564 | 0.0126 | 5.7591
10.5 | 0.5913 | 0.09837 | 0.0156 | 6.011
11 | 0.5724 | 0.108 | 0.0132 | 5.3
11.5 | 0.5934 | 0.11392 | 0.0137 | 5.2089
12 | 0.5888 | 0.12321 | 0.011 | 4.7788
12.5 | 0.5967 | 0.13188 | 0.0088 | 4.5246
13 | 0.5818 | 0.14281 | 0.0034 | 4.0739
13.5 | 0.5983 | 0.15132 | 0.0011 | 3.9539
14 | 0.6028 | 0.16169 | -0.0036 | 3.7281
15 | 0.5911 | 0.18581 | -0.0198 | 3.1812
15.5 | 0.6078 | 0.1936 | -0.0232 | 3.1395
16 | 0.631 | 0.20239 | -0.0263 | 3.1177
16.5 | 0.6602 | 0.21262 | -0.029 | 3.1051
17 | 0.6809 | 0.22044 | -0.0323 | 3.0888
17.5 | 0.6882 | 0.22509 | -0.0373 | 3.0574
18 | 0.7084 | 0.23305 | -0.0413 | 3.0397
18.5 | 0.7417 | 0.24538 | -0.0438 | 3.0227
19 | 0.7519 | 0.24911 | -0.0493 | 3.0183
19.5 | 0.7714 | 0.25697 | -0.054 | 3.0019
20 | 0.8031 | 0.26908 | -0.0567 | 2.9846

## 9. Re 100k Mach 0.00 (1)
BIGFOIL.COM POLAR EXPORT
NACA63A217
NACA63A217 |  |  |  | Cl Max: | 1.296 | at alpha= | 10.5 | deg
JavaFoil+Calcfoil stall+Eppler ext transition |  |  |  | L/D Max: | 49.977 | at alpha= | 7 | deg
Re: | 100000 |  |  | Cd Min: | 0.01316 | at alpha= | -3 | deg
Mach: | 0 |  |  | Cl=0 at alpha= | -1.629 | deg
|  |  |  | @ Cl=0.1, Cd= | 0.013978
|  |  |  | @ Cl=0.4, Cd= | 0.014776
|  |  |  | @ Cl=0.6, Cd= | 0.015731
alpha (deg) | Cl | Cd | Cm | Cl/Cd
-20 | -0.967 | 0.24003 | -0.002 | -4.031
-19.5 | -0.985 | 0.22064 | -0.003 | -4.463
-19 | -0.996 | 0.21027 | -0.003 | -4.737
-18.5 | -1.005 | 0.20046 | -0.003 | -5.016
-18 | -1.013 | 0.18997 | -0.004 | -5.333
-17.5 | -1.019 | 0.1795 | -0.004 | -5.674
-17 | -1.022 | 0.16541 | -0.004 | -6.177
-16.5 | -1.022 | 0.16075 | -0.005 | -6.36
-16 | -1.021 | 0.1521 | -0.005 | -6.71
-15.5 | -1.016 | 0.13905 | -0.005 | -7.305
-15 | -1.008 | 0.13157 | -0.006 | -7.664
-14.5 | -0.998 | 0.12498 | -0.006 | -7.986
-14 | -0.985 | 0.11715 | -0.006 | -8.405
-13.5 | -0.968 | 0.1103 | -0.007 | -8.779
-13 | -0.949 | 0.1025 | -0.007 | -9.257
-12.5 | -0.927 | 0.09666 | -0.007 | -9.586
-12 | -0.902 | 0.09127 | -0.008 | -9.88
-11.5 | -0.874 | 0.08601 | -0.008 | -10.162
-11 | -0.844 | 0.0804 | -0.009 | -10.492
-10.5 | -0.811 | 0.07508 | -0.009 | -10.797
-10 | -0.777 | 0.07036 | -0.01 | -11.04
-9.5 | -0.743 | 0.06481 | -0.012 | -11.47
-9 | -0.819 | 0.02717 | -0.022 | -30.155
-8.5 | -0.776 | 0.02538 | -0.023 | -30.583
-8 | -0.73 | 0.02374 | -0.024 | -30.737
-7.5 | -0.68 | 0.02236 | -0.025 | -30.407
-7 | -0.63 | 0.021 | -0.027 | -30.014
-6.5 | -0.58 | 0.0198 | -0.028 | -29.262
-6 | -0.518 | 0.01702 | -0.028 | -30.436
-5.5 | -0.463 | 0.01625 | -0.029 | -28.506
-5 | -0.406 | 0.01574 | -0.03 | -25.765
-4.5 | -0.347 | 0.01532 | -0.031 | -22.68
-4 | -0.288 | 0.015 | -0.032 | -19.214
-3.5 | -0.228 | 0.01474 | -0.033 | -15.498
-3 | -0.168 | 0.01316 | -0.034 | -12.772
-2.5 | -0.108 | 0.01414 | -0.036 | -7.659
-2 | -0.046 | 0.01401 | -0.036 | -3.307
-1.5 | 0.016 | 0.01393 | -0.037 | 1.126
-1 | 0.078 | 0.01396 | -0.038 | 5.574
-0.5 | 0.14 | 0.01401 | -0.039 | 9.98
0 | 0.2 | 0.01422 | -0.04 | 14.054
0.5 | 0.261 | 0.01436 | -0.04 | 18.167
1 | 0.321 | 0.01454 | -0.041 | 22.078
1.5 | 0.382 | 0.01471 | -0.042 | 25.944
2 | 0.442 | 0.01493 | -0.043 | 29.593
2.5 | 0.502 | 0.01517 | -0.044 | 33.085
3 | 0.562 | 0.01548 | -0.044 | 36.278
3.5 | 0.621 | 0.01587 | -0.045 | 39.113
4 | 0.679 | 0.01623 | -0.046 | 41.866
4.5 | 0.737 | 0.01672 | -0.047 | 44.046
5 | 0.793 | 0.01726 | -0.047 | 45.933
5.5 | 0.849 | 0.01786 | -0.048 | 47.523
6 | 0.903 | 0.01853 | -0.049 | 48.733
6.5 | 0.957 | 0.01929 | -0.049 | 49.592
7 | 1.009 | 0.02019 | -0.05 | 49.977
7.5 | 1.063 | 0.02472 | -0.051 | 43
8 | 1.109 | 0.02627 | -0.052 | 42.225
8.5 | 1.154 | 0.02773 | -0.052 | 41.605
9 | 1.195 | 0.02949 | -0.053 | 40.508
9.5 | 1.232 | 0.03146 | -0.053 | 39.161
10 | 1.266 | 0.03332 | -0.054 | 38.003
10.5 | 1.296 | 0.0356 | -0.054 | 36.407
11 | 1.14 | 0.07787 | -0.032 | 14.643
11.5 | 1.159 | 0.08466 | -0.027 | 13.686
12 | 1.178 | 0.09082 | -0.024 | 12.973
12.5 | 1.196 | 0.09583 | -0.025 | 12.485
13 | 1.209 | 0.10312 | -0.023 | 11.721
13.5 | 1.218 | 0.1089 | -0.023 | 11.188
14 | 1.225 | 0.1178 | -0.023 | 10.397
14.5 | 1.227 | 0.12428 | -0.023 | 9.875
15 | 1.227 | 0.13431 | -0.023 | 9.132
15.5 | 1.222 | 0.14237 | -0.023 | 8.585

## 10. Re 100k Mach 0.00 (2)
BIGFOIL.COM POLAR EXPORT
NACA63A217
NACA63A217 |  |  |  | Cl Max: | 1.1176 | at alpha= | 14.5 | deg
XFOIL ncrit=9 |  |  |  | L/D Max: | 46.0426 | at alpha= | 8 | deg
Re: | 100000 |  |  | Cd Min: | 0.22423 | at alpha= | 19.5 | deg
Mach: | 0 |  |  | Cl=0 at alpha= | 1.1182 | deg
|  |  |  | @ Cl=0.1, Cd= | 0.029111
|  |  |  | @ Cl=0.4, Cd= | 0.028838
|  |  |  | @ Cl=0.6, Cd= | 0.028392
alpha (deg) | Cl | Cd | Cm | Cl/Cd
-14.5 | -0.438 | 0.1503 | -0.0311 | -2.9142
-14 | -0.5335 | 0.11786 | -0.0508 | -4.5266
-13.5 | -0.525 | 0.10963 | -0.0513 | -4.7888
-13 | -0.8319 | 0.0636 | -0.0741 | -13.0802
-12.5 | -0.8809 | 0.05852 | -0.0678 | -15.053
-12 | -0.8981 | 0.05328 | -0.0617 | -16.8562
-11.5 | -0.9287 | 0.04982 | -0.0515 | -18.6411
-11 | -0.9369 | 0.0467 | -0.0436 | -20.0621
-10.5 | -0.9497 | 0.04379 | -0.0346 | -21.6876
-10 | -0.9586 | 0.0409 | -0.0258 | -23.4377
-9.5 | -0.9607 | 0.0385 | -0.0176 | -24.9532
-9 | -0.9383 | 0.0356 | -0.0137 | -26.3567
-8.5 | -0.9254 | 0.03368 | -0.0075 | -27.4762
-8 | -0.9028 | 0.03144 | -0.0034 | -28.715
-7.5 | -0.8374 | 0.02895 | -0.0072 | -28.9257
-7 | -0.7806 | 0.02673 | -0.0096 | -29.2031
-6.5 | -0.747 | 0.02432 | -0.008 | -30.7155
-6 | -0.7301 | 0.02284 | -0.0021 | -31.9658
-5.5 | -0.6868 | 0.02352 | 0.0007 | -29.2007
-5 | -0.6361 | 0.02447 | 0.0024 | -25.9951
-4.5 | -0.583 | 0.02537 | 0.0037 | -22.9799
-4 | -0.5196 | 0.02626 | 0.0033 | -19.7867
-3.5 | -0.4485 | 0.02704 | 0.0017 | -16.5865
-3 | -0.4074 | 0.02737 | 0.0047 | -14.8849
-2.5 | -0.3593 | 0.0277 | 0.0064 | -12.9711
-2 | -0.3128 | 0.02784 | 0.0081 | -11.2356
-1.5 | -0.2331 | 0.02743 | 0.0039 | -8.498
-1 | -0.2021 | 0.02745 | 0.0078 | -7.3625
0 | -0.1434 | 0.02779 | 0.0157 | -5.1601
0.5 | -0.1008 | 0.02802 | 0.0174 | -3.5974
1 | -0.0131 | 0.02766 | 0.0119 | -0.47361
2 | 0.0977 | 0.02912 | 0.0091 | 3.3551
2.5 | 0.2344 | 0.02858 | -0.0048 | 8.2015
3 | 0.324 | 0.02942 | -0.0124 | 11.0129
3.5 | 0.4743 | 0.02827 | -0.0282 | 16.7775
4 | 0.5698 | 0.02848 | -0.0362 | 20.007
4.5 | 0.6725 | 0.02818 | -0.045 | 23.8644
5 | 0.7863 | 0.02684 | -0.0547 | 29.2958
5.5 | 0.8926 | 0.02551 | -0.0635 | 34.9902
6 | 0.9987 | 0.02353 | -0.0717 | 42.4437
6.5 | 0.9927 | 0.02346 | -0.0615 | 42.3146
7 | 1.0095 | 0.02254 | -0.0542 | 44.787
7.5 | 1.0008 | 0.02243 | -0.0426 | 44.6188
8 | 1.0157 | 0.02206 | -0.0343 | 46.0426
8.5 | 1.0177 | 0.02223 | -0.0241 | 45.7805
9 | 1.0071 | 0.02278 | -0.012 | 44.2098
9.5 | 0.99 | 0.02453 | -0.0009 | 40.3587
10 | 0.9721 | 0.02769 | 0.0079 | 35.1065
10.5 | 0.9654 | 0.03134 | 0.0139 | 30.8041
11 | 0.9725 | 0.03473 | 0.018 | 28.0017
11.5 | 0.9907 | 0.03787 | 0.021 | 26.1605
12 | 1.0169 | 0.04085 | 0.0232 | 24.8935
12.5 | 1.0485 | 0.04406 | 0.0249 | 23.7971
13 | 1.0819 | 0.04747 | 0.0263 | 22.7912
13.5 | 1.1 | 0.05146 | 0.0284 | 21.3758
14 | 1.1167 | 0.05633 | 0.0301 | 19.8242
14.5 | 1.1176 | 0.06207 | 0.032 | 18.0055
15 | 1.1158 | 0.06823 | 0.0333 | 16.3535
15.5 | 1.1138 | 0.07614 | 0.0338 | 14.6283
16 | 1.061 | 0.08584 | 0.0327 | 12.3602
16.5 | 1.013 | 0.09799 | 0.0293 | 10.3378
17 | 0.7924 | 0.14731 | 0.0002 | 5.3791
17.5 | 0.686 | 0.19566 | -0.0267 | 3.5061
18 | 0.724 | 0.20469 | -0.0259 | 3.5371
18.5 | 0.7079 | 0.21014 | -0.0341 | 3.3687
19 | 0.7442 | 0.21955 | -0.0335 | 3.3897
19.5 | 0.7311 | 0.22423 | -0.0421 | 3.2605

## 11. Re 100k Mach 0.10 (1)
BIGFOIL.COM POLAR EXPORT
NACA63A217
NACA63A217 |  |  |  | Cl Max: | 1.301 | at alpha= | 11 | deg
JavaFoil+Calcfoil stall+Eppler ext transition |  |  |  | L/D Max: | 49.76 | at alpha= | 7 | deg
Re: | 100000 |  |  | Cd Min: | 0.01397 | at alpha= | -1.5 | deg
Mach: | 0.1 |  |  | Cl=0 at alpha= | -1.627 | deg
|  |  |  | @ Cl=0.1, Cd= | 0.014046
|  |  |  | @ Cl=0.4, Cd= | 0.014814
|  |  |  | @ Cl=0.6, Cd= | 0.015776
alpha (deg) | Cl | Cd | Cm | Cl/Cd
-20 | -0.925 | 0.25121 | -0.002 | -3.681
-19.5 | -0.946 | 0.24005 | -0.003 | -3.941
-19 | -0.961 | 0.21756 | -0.003 | -4.415
-18.5 | -0.974 | 0.20567 | -0.003 | -4.734
-18 | -0.984 | 0.19293 | -0.003 | -5.103
-17.5 | -0.993 | 0.17949 | -0.004 | -5.534
-17 | -1 | 0.16875 | -0.004 | -5.923
-16.5 | -1.003 | 0.16343 | -0.005 | -6.14
-16 | -1.004 | 0.15439 | -0.005 | -6.505
-15.5 | -1.003 | 0.14498 | -0.005 | -6.915
-15 | -0.997 | 0.13353 | -0.006 | -7.47
-14.5 | -0.989 | 0.12563 | -0.006 | -7.874
-14 | -0.978 | 0.11885 | -0.006 | -8.229
-13.5 | -0.963 | 0.11106 | -0.007 | -8.674
-13 | -0.946 | 0.10463 | -0.007 | -9.04
-12.5 | -0.925 | 0.09848 | -0.008 | -9.393
-12 | -0.901 | 0.09144 | -0.008 | -9.852
-11.5 | -0.874 | 0.08597 | -0.008 | -10.168
-11 | -0.844 | 0.08051 | -0.009 | -10.487
-10.5 | -0.812 | 0.0759 | -0.009 | -10.701
-10 | -0.778 | 0.07087 | -0.01 | -10.984
-9.5 | -0.744 | 0.06559 | -0.012 | -11.35
-9 | -0.82 | 0.02762 | -0.022 | -29.703
-8.5 | -0.778 | 0.02565 | -0.024 | -30.335
-8 | -0.732 | 0.02397 | -0.025 | -30.536
-7.5 | -0.682 | 0.02261 | -0.026 | -30.175
-7 | -0.632 | 0.02121 | -0.027 | -29.787
-6.5 | -0.582 | 0.01994 | -0.028 | -29.172
-6 | -0.52 | 0.01717 | -0.028 | -30.252
-5.5 | -0.465 | 0.01639 | -0.029 | -28.344
-5 | -0.407 | 0.01584 | -0.03 | -25.715
-4.5 | -0.349 | 0.01539 | -0.031 | -22.669
-4 | -0.29 | 0.01506 | -0.032 | -19.228
-3.5 | -0.23 | 0.01479 | -0.033 | -15.514
-3 | -0.169 | 0.01459 | -0.034 | -11.571
-2.5 | -0.109 | 0.01416 | -0.036 | -7.685
-2 | -0.047 | 0.01403 | -0.037 | -3.318
-1.5 | 0.016 | 0.01397 | -0.038 | 1.129
-1 | 0.078 | 0.01398 | -0.038 | 5.593
-0.5 | 0.141 | 0.01417 | -0.039 | 9.923
0 | 0.201 | 0.01427 | -0.04 | 14.068
0.5 | 0.262 | 0.01444 | -0.041 | 18.154
1 | 0.323 | 0.01458 | -0.041 | 22.118
1.5 | 0.383 | 0.01475 | -0.042 | 25.987
2 | 0.444 | 0.01498 | -0.043 | 29.635
2.5 | 0.504 | 0.01523 | -0.044 | 33.111
3 | 0.564 | 0.01553 | -0.045 | 36.335
3.5 | 0.624 | 0.01594 | -0.045 | 39.12
4 | 0.683 | 0.01631 | -0.046 | 41.859
4.5 | 0.74 | 0.0168 | -0.047 | 44.039
5 | 0.796 | 0.01736 | -0.047 | 45.866
5.5 | 0.852 | 0.01797 | -0.048 | 47.429
6 | 0.907 | 0.01865 | -0.049 | 48.624
6.5 | 0.961 | 0.01943 | -0.05 | 49.43
7 | 1.013 | 0.02036 | -0.05 | 49.76
7.5 | 1.067 | 0.02514 | -0.051 | 42.421
8 | 1.113 | 0.02658 | -0.052 | 41.897
8.5 | 1.158 | 0.02807 | -0.052 | 41.239
9 | 1.198 | 0.02988 | -0.053 | 40.086
9.5 | 1.234 | 0.03187 | -0.053 | 38.731
10 | 1.268 | 0.03383 | -0.054 | 37.472
10.5 | 1.296 | 0.03619 | -0.054 | 35.825
11 | 1.301 | 0.04169 | -0.053 | 31.197
11.5 | 1.158 | 0.08528 | -0.026 | 13.573
12 | 1.178 | 0.09125 | -0.025 | 12.911
12.5 | 1.193 | 0.09664 | -0.025 | 12.348
13 | 1.204 | 0.10437 | -0.023 | 11.535
13.5 | 1.212 | 0.11143 | -0.023 | 10.874
14 | 1.216 | 0.11965 | -0.023 | 10.16
14.5 | 1.215 | 0.12614 | -0.023 | 9.635
15 | 1.212 | 0.13314 | -0.024 | 9.102
15.5 | 1.204 | 0.14327 | -0.023 | 8.405
16 | 1.193 | 0.15357 | -0.023 | 7.771

## 12. Re 100k Mach 0.10 (2)
BIGFOIL.COM POLAR EXPORT
NACA63A217
NACA63A217 |  |  |  | Cl Max: | 1.1067 | at alpha= | 14 | deg
XFOIL ncrit=9 |  |  |  | L/D Max: | 45.8826 | at alpha= | 8 | deg
Re: | 100000 |  |  | Cd Min: | 0.22056 | at alpha= | 19 | deg
Mach: | 0.1 |  |  | Cl=0 at alpha= | 1.0715 | deg
|  |  |  | @ Cl=0.1, Cd= | 0.028095
|  |  |  | @ Cl=0.4, Cd= | 0.029871
|  |  |  | @ Cl=0.6, Cd= | 0.028436
alpha (deg) | Cl | Cd | Cm | Cl/Cd
-14.5 | -0.436 | 0.1509 | -0.0312 | -2.8893
-14 | -0.5941 | 0.10211 | -0.0607 | -5.8182
-13.5 | -0.6383 | 0.08643 | -0.0673 | -7.3852
-13 | -0.7282 | 0.06997 | -0.0744 | -10.4073
-12.5 | -0.8409 | 0.05871 | -0.0723 | -14.3229
-12 | -0.8456 | 0.05447 | -0.0684 | -15.5241
-11.5 | -0.8927 | 0.05049 | -0.0578 | -17.6807
-11 | -0.9208 | 0.04758 | -0.0472 | -19.3527
-10.5 | -0.9408 | 0.04464 | -0.0373 | -21.0753
-10 | -0.9546 | 0.04171 | -0.0278 | -22.8866
-9.5 | -0.959 | 0.03915 | -0.0194 | -24.4955
-9 | -0.9404 | 0.03622 | -0.0148 | -25.9636
-8.5 | -0.9274 | 0.03418 | -0.0088 | -27.1328
-8 | -0.9054 | 0.0319 | -0.0044 | -28.3824
-7.5 | -0.8367 | 0.02932 | -0.0087 | -28.5368
-7 | -0.7782 | 0.02712 | -0.0113 | -28.6947
-6.5 | -0.7445 | 0.0247 | -0.0096 | -30.1417
-6 | -0.729 | 0.02296 | -0.0035 | -31.7509
-5.5 | -0.6876 | 0.02355 | -0.0003 | -29.1975
-5 | -0.6373 | 0.02451 | 0.0016 | -26.0016
-4.5 | -0.5817 | 0.02551 | 0.0027 | -22.8028
-4 | -0.5206 | 0.02643 | 0.0028 | -19.6973
-3.5 | -0.4457 | 0.02716 | 0.0007 | -16.4102
-3 | -0.4063 | 0.02746 | 0.004 | -14.7961
-1.5 | -0.264 | 0.02788 | 0.0087 | -9.4692
-1 | -0.1973 | 0.02754 | 0.0068 | -7.1641
-0.5 | -0.1672 | 0.02767 | 0.0107 | -6.0426
0 | -0.1381 | 0.02791 | 0.0147 | -4.948
0.5 | -0.0391 | 0.02719 | 0.0077 | -1.438
1 | -0.0118 | 0.02768 | 0.0119 | -0.4263
2.5 | 0.2359 | 0.0286 | -0.0046 | 8.2483
3 | 0.3218 | 0.02952 | -0.0117 | 10.9011
3.5 | 0.4309 | 0.03001 | -0.0224 | 14.3585
4 | 0.5696 | 0.02851 | -0.0355 | 19.979
4.5 | 0.6722 | 0.02826 | -0.0442 | 23.7863
5 | 0.7912 | 0.02685 | -0.0546 | 29.4674
5.5 | 0.888 | 0.02591 | -0.0621 | 34.2725
6 | 0.99 | 0.024 | -0.0695 | 41.25
6.5 | 0.993 | 0.02364 | -0.0605 | 42.0051
7 | 1.0042 | 0.02281 | -0.0522 | 44.0246
7.5 | 1.0063 | 0.02242 | -0.0421 | 44.884
8 | 1.0163 | 0.02215 | -0.033 | 45.8826
8.5 | 1.0141 | 0.02239 | -0.0219 | 45.2925
9 | 1.001 | 0.02308 | -0.0097 | 43.3709
9.5 | 0.9836 | 0.02502 | 0.0012 | 39.3125
10 | 0.9666 | 0.02835 | 0.0095 | 34.0952
10.5 | 0.9617 | 0.03202 | 0.0153 | 30.0344
11 | 0.9701 | 0.03541 | 0.0192 | 27.3962
11.5 | 0.989 | 0.03856 | 0.0221 | 25.6483
12 | 1.0199 | 0.04159 | 0.0241 | 24.5227
12.5 | 1.0456 | 0.04497 | 0.0262 | 23.2511
13 | 1.0777 | 0.04854 | 0.0277 | 22.2023
13.5 | 1.0969 | 0.05266 | 0.0296 | 20.8299
14 | 1.1067 | 0.05796 | 0.0315 | 19.0942
14.5 | 1.1003 | 0.06425 | 0.0333 | 17.1253
15 | 1.0897 | 0.07116 | 0.0342 | 15.3134
15.5 | 1.0685 | 0.07935 | 0.0341 | 13.4657
16 | 1.0437 | 0.08896 | 0.0326 | 11.7322
17.5 | 0.6859 | 0.19646 | -0.0271 | 3.4913
18 | 0.7241 | 0.20564 | -0.0263 | 3.5212
18.5 | 0.7084 | 0.21097 | -0.0345 | 3.3578
19 | 0.7455 | 0.22056 | -0.0338 | 3.38

## 13. Re 100k Mach 0.25 (1)
BIGFOIL.COM POLAR EXPORT
NACA63A217
NACA63A217 |  |  |  | Cl Max: | 1.289 | at alpha= | 10.5 | deg
JavaFoil+Calcfoil stall+Eppler ext transition |  |  |  | L/D Max: | 48.548 | at alpha= | 7 | deg
Re: | 100000 |  |  | Cd Min: | 0.01423 | at alpha= | -1.5 | deg
Mach: | 0.25 |  |  | Cl=0 at alpha= | -1.625 | deg
|  |  |  | @ Cl=0.1, Cd= | 0.014387
|  |  |  | @ Cl=0.4, Cd= | 0.015063
|  |  |  | @ Cl=0.6, Cd= | 0.016037
alpha (deg) | Cl | Cd | Cm | Cl/Cd
-18.5 | -0.686 | 0.27229 | -0.003 | -2.52
-18 | -0.73 | 0.25413 | -0.003 | -2.871
-17.5 | -0.769 | 0.22951 | -0.004 | -3.351
-17 | -0.805 | 0.21168 | -0.004 | -3.802
-16.5 | -0.836 | 0.18929 | -0.004 | -4.417
-16 | -0.863 | 0.18003 | -0.005 | -4.792
-15.5 | -0.884 | 0.16534 | -0.005 | -5.348
-15 | -0.9 | 0.14713 | -0.006 | -6.12
-14.5 | -0.912 | 0.13719 | -0.006 | -6.645
-14 | -0.917 | 0.13034 | -0.006 | -7.039
-13.5 | -0.918 | 0.12074 | -0.007 | -7.6
-13 | -0.913 | 0.11087 | -0.007 | -8.232
-12.5 | -0.903 | 0.10499 | -0.008 | -8.599
-12 | -0.888 | 0.09614 | -0.008 | -9.237
-11.5 | -0.868 | 0.09033 | -0.008 | -9.614
-11 | -0.845 | 0.08356 | -0.009 | -10.11
-10.5 | -0.817 | 0.07823 | -0.009 | -10.444
-10 | -0.786 | 0.07307 | -0.01 | -10.752
-9.5 | -0.752 | 0.06814 | -0.011 | -11.03
-9 | -0.719 | 0.06263 | -0.013 | -11.477
-8.5 | -0.787 | 0.02761 | -0.024 | -28.502
-8 | -0.744 | 0.02536 | -0.025 | -29.355
-7.5 | -0.695 | 0.02379 | -0.026 | -29.216
-7 | -0.643 | 0.02238 | -0.027 | -28.738
-6.5 | -0.591 | 0.02104 | -0.028 | -28.068
-6 | -0.538 | 0.01961 | -0.03 | -27.442
-5.5 | -0.472 | 0.01726 | -0.03 | -27.319
-5 | -0.414 | 0.0166 | -0.031 | -24.917
-4.5 | -0.357 | 0.01587 | -0.032 | -22.474
-4 | -0.296 | 0.0154 | -0.033 | -19.248
-3.5 | -0.235 | 0.01515 | -0.034 | -15.523
-3 | -0.173 | 0.01492 | -0.035 | -11.6
-2.5 | -0.11 | 0.01474 | -0.036 | -7.489
-2 | -0.048 | 0.01429 | -0.038 | -3.348
-1.5 | 0.016 | 0.01423 | -0.039 | 1.139
-1 | 0.08 | 0.01439 | -0.039 | 5.583
-0.5 | 0.144 | 0.01438 | -0.04 | 10.044
0 | 0.206 | 0.01452 | -0.041 | 14.185
0.5 | 0.269 | 0.01467 | -0.042 | 18.326
1 | 0.331 | 0.01485 | -0.042 | 22.289
1.5 | 0.393 | 0.01504 | -0.043 | 26.152
2 | 0.456 | 0.01525 | -0.044 | 29.877
2.5 | 0.517 | 0.01555 | -0.045 | 33.278
3 | 0.579 | 0.01588 | -0.046 | 36.446
3.5 | 0.639 | 0.01633 | -0.046 | 39.148
4 | 0.699 | 0.0168 | -0.047 | 41.586
4.5 | 0.757 | 0.01732 | -0.048 | 43.715
5 | 0.815 | 0.01794 | -0.049 | 45.437
5.5 | 0.873 | 0.01862 | -0.049 | 46.883
6 | 0.928 | 0.01938 | -0.05 | 47.887
6.5 | 0.983 | 0.02028 | -0.051 | 48.453
7 | 1.035 | 0.02132 | -0.052 | 48.548
7.5 | 1.088 | 0.02645 | -0.052 | 41.136
8 | 1.134 | 0.02807 | -0.053 | 40.382
8.5 | 1.175 | 0.02995 | -0.054 | 39.226
9 | 1.212 | 0.03185 | -0.054 | 38.061
9.5 | 1.245 | 0.03427 | -0.054 | 36.315
10 | 1.271 | 0.03693 | -0.055 | 34.41
10.5 | 1.289 | 0.04011 | -0.055 | 32.138
11 | 1.134 | 0.08296 | -0.028 | 13.669
11.5 | 1.149 | 0.0886 | -0.025 | 12.965
12 | 1.16 | 0.09589 | -0.023 | 12.097
12.5 | 1.163 | 0.10404 | -0.023 | 11.18
13 | 1.16 | 0.11119 | -0.023 | 10.433
13.5 | 1.15 | 0.11902 | -0.023 | 9.664
14 | 1.134 | 0.12885 | -0.023 | 8.798
14.5 | 1.111 | 0.13938 | -0.023 | 7.97
15 | 1.081 | 0.1522 | -0.023 | 7.104
15.5 | 1.046 | 0.1649 | -0.023 | 6.341

## 14. Re 100k Mach 0.25 (2)
BIGFOIL.COM POLAR EXPORT
NACA63A217
NACA63A217 |  |  |  | Cl Max: | 1.051 | at alpha= | 13.5 | deg
XFOIL ncrit=9 |  |  |  | L/D Max: | 42.635 | at alpha= | 7.5 | deg
Re: | 100000 |  |  | Cd Min: | 0.21552 | at alpha= | 18.5 | deg
Mach: | 0.25 |  |  | Cl=0 at alpha= | 1.5884 | deg
|  |  |  | @ Cl=0.1, Cd= | 0.029683
|  |  |  | @ Cl=0.4, Cd= | 0.030743
|  |  |  | @ Cl=0.6, Cd= | 0.030926
alpha (deg) | Cl | Cd | Cm | Cl/Cd
-14 | -0.4378 | 0.14634 | -0.0361 | -2.9917
-13.5 | -0.4157 | 0.13937 | -0.0364 | -2.9827
-13 | -0.617 | 0.08528 | -0.0701 | -7.235
-12.5 | -0.6747 | 0.07218 | -0.0755 | -9.3475
-12 | -0.7315 | 0.06239 | -0.0768 | -11.7246
-11.5 | -0.7787 | 0.05552 | -0.0736 | -14.0256
-11 | -0.8235 | 0.0509 | -0.066 | -16.1788
-10.5 | -0.8703 | 0.0481 | -0.0539 | -18.0936
-10 | -0.9143 | 0.04571 | -0.0407 | -20.0022
-9.5 | -0.9396 | 0.04303 | -0.03 | -21.8359
-9 | -0.9438 | 0.03985 | -0.0221 | -23.6838
-8.5 | -0.9369 | 0.03743 | -0.0154 | -25.0307
-8 | -0.9065 | 0.03439 | -0.0123 | -26.3594
-7.5 | -0.8328 | 0.03147 | -0.0168 | -26.4633
-7 | -0.7719 | 0.02889 | -0.0191 | -26.7186
-6.5 | -0.7321 | 0.02655 | -0.0179 | -27.5744
-5.5 | -0.6847 | 0.0239 | -0.0072 | -28.6485
-5 | -0.6384 | 0.0248 | -0.0039 | -25.7419
-4.5 | -0.5825 | 0.02594 | -0.0019 | -22.4557
-4 | -0.5284 | 0.02691 | 0.0001 | -19.6358
-3.5 | -0.4699 | 0.02781 | 0.0013 | -16.8968
-3 | -0.4108 | 0.02834 | 0.0021 | -14.4954
-2.5 | -0.3385 | 0.02855 | 0.0004 | -11.8564
-2 | -0.3049 | 0.0286 | 0.0045 | -10.6608
-1.5 | -0.2737 | 0.02855 | 0.0087 | -9.5867
-1 | -0.2395 | 0.02864 | 0.0123 | -8.3624
-0.5 | -0.1972 | 0.02872 | 0.0146 | -6.8663
0 | -0.1216 | 0.02832 | 0.0116 | -4.2938
0.5 | -0.0927 | 0.02877 | 0.0158 | -3.2221
1.5 | -0.0192 | 0.02992 | 0.0206 | -0.64171
2 | 0.0894 | 0.02954 | 0.0121 | 3.0264
3 | 0.2539 | 0.03176 | -0.0009 | 7.9943
3.5 | 0.4105 | 0.03067 | -0.0165 | 13.3844
4 | 0.5161 | 0.03104 | -0.0259 | 16.6269
4.5 | 0.6268 | 0.03089 | -0.0354 | 20.2914
5 | 0.7555 | 0.02924 | -0.0463 | 25.8379
5.5 | 0.8787 | 0.02735 | -0.0562 | 32.128
6 | 0.9948 | 0.02509 | -0.0648 | 39.6493
6.5 | 0.9866 | 0.02479 | -0.0537 | 39.7983
7 | 0.989 | 0.02389 | -0.0434 | 41.3981
7.5 | 0.9951 | 0.02334 | -0.0332 | 42.635
8 | 0.9912 | 0.02335 | -0.0214 | 42.4497
8.5 | 0.9831 | 0.02367 | -0.0093 | 41.5336
9 | 0.9706 | 0.02505 | 0.0016 | 38.7465
9.5 | 0.9527 | 0.02806 | 0.0107 | 33.9522
10 | 0.9418 | 0.03188 | 0.0172 | 29.542
10.5 | 0.9459 | 0.03558 | 0.0217 | 26.5852
11 | 0.961 | 0.03901 | 0.025 | 24.6347
11.5 | 0.9843 | 0.04241 | 0.0278 | 23.2091
12 | 1.0094 | 0.04601 | 0.0301 | 21.9387
12.5 | 1.031 | 0.05018 | 0.0323 | 20.546
13 | 1.0486 | 0.05506 | 0.0342 | 19.0447
13.5 | 1.051 | 0.06075 | 0.0359 | 17.3004
14 | 1.0427 | 0.06768 | 0.0368 | 15.4063
14.5 | 1.0043 | 0.07719 | 0.036 | 13.0108
15 | 0.9584 | 0.08893 | 0.0326 | 10.777
15.5 | 0.8948 | 0.10499 | 0.025 | 8.5227
16 | 0.8343 | 0.12397 | 0.0148 | 6.7299
16.5 | 0.6666 | 0.18525 | -0.0213 | 3.5984
17 | 0.6861 | 0.19386 | -0.0235 | 3.5392
17.5 | 0.6869 | 0.20077 | -0.029 | 3.4213
18 | 0.7275 | 0.21078 | -0.0281 | 3.4515
18.5 | 0.712 | 0.21552 | -0.0367 | 3.3036

## 15. Re 100k Mach 0.50 (1)
BIGFOIL.COM POLAR EXPORT
NACA63A217
NACA63A217 |  |  |  | Cl Max: | 1.215 | at alpha= | 20 | deg
JavaFoil+Calcfoil stall+Eppler ext transition |  |  |  | L/D Max: | 43.434 | at alpha= | 5.5 | deg
Re: | 100000 |  |  | Cd Min: | 0.0151 | at alpha= | -0.5 | deg
Mach: | 0.5 |  |  | Cl=0 at alpha= | -1.6286 | deg
|  |  |  | @ Cl=0.1, Cd= | 0.015675
|  |  |  | @ Cl=0.4, Cd= | 0.016241
|  |  |  | @ Cl=0.6, Cd= | 0.017452
alpha (deg) | Cl | Cd | Cm | Cl/Cd
-20 | -1.038 | 0.37399 | -0.004 | -2.775
-19.5 | -1.011 | 0.35979 | -0.004 | -2.809
-19 | -0.984 | 0.36405 | -0.005 | -2.702
-18.5 | -0.953 | 0.33255 | -0.005 | -2.866
-18 | -0.926 | 0.33723 | -0.006 | -2.745
-17.5 | -0.898 | 0.32558 | -0.006 | -2.759
-17 | -0.871 | 0.32853 | -0.007 | -2.651
-16.5 | -0.841 | 0.30889 | -0.007 | -2.723
-16 | -0.813 | 0.29505 | -0.007 | -2.756
-15.5 | -0.786 | 0.28732 | -0.008 | -2.734
-15 | -0.758 | 0.28546 | -0.008 | -2.655
-14.5 | -0.729 | 0.2577 | -0.008 | -2.828
-14 | -0.701 | 0.24581 | -0.009 | -2.85
-13.5 | -0.673 | 0.2432 | -0.009 | -2.767
-13 | -0.645 | 0.23006 | -0.01 | -2.804
-12.5 | -0.616 | 0.21197 | -0.009 | -2.905
-12 | -0.588 | 0.20779 | -0.01 | -2.829
-11.5 | -0.56 | 0.31013 | -0.01 | -1.805
-11 | -0.531 | 0.18669 | -0.009 | -2.843
-10.5 | -0.503 | 0.15732 | -0.01 | -3.196
-10 | -0.475 | 0.16114 | -0.01 | -2.946
-9.5 | -0.653 | 0.09387 | -0.01 | -6.957
-9 | -0.702 | 0.07832 | -0.011 | -8.967
-8.5 | -0.697 | 0.06936 | -0.012 | -10.055
-8 | -0.671 | 0.06202 | -0.013 | -10.815
-7.5 | -0.635 | 0.05734 | -0.015 | -11.081
-7 | -0.69 | 0.02774 | -0.03 | -24.862
-6.5 | -0.637 | 0.02565 | -0.031 | -24.844
-6 | -0.58 | 0.02389 | -0.032 | -24.288
-5.5 | -0.521 | 0.0223 | -0.033 | -23.356
-5 | -0.452 | 0.01938 | -0.034 | -23.341
-4.5 | -0.388 | 0.01864 | -0.035 | -20.795
-4 | -0.322 | 0.01799 | -0.036 | -17.893
-3.5 | -0.255 | 0.01638 | -0.037 | -15.587
-3 | -0.188 | 0.01707 | -0.038 | -11.028
-2.5 | -0.122 | 0.01627 | -0.039 | -7.481
-2 | -0.052 | 0.01601 | -0.041 | -3.27
-1.5 | 0.018 | 0.01584 | -0.042 | 1.124
-1 | 0.089 | 0.01578 | -0.043 | 5.608
-0.5 | 0.16 | 0.0151 | -0.044 | 10.571
0 | 0.229 | 0.01571 | -0.045 | 14.588
0.5 | 0.299 | 0.01587 | -0.046 | 18.843
1 | 0.368 | 0.01609 | -0.047 | 22.843
1.5 | 0.436 | 0.01641 | -0.048 | 26.595
2 | 0.505 | 0.0168 | -0.049 | 30.036
2.5 | 0.572 | 0.01723 | -0.05 | 33.199
3 | 0.639 | 0.01776 | -0.05 | 35.981
3.5 | 0.705 | 0.01834 | -0.051 | 38.461
4 | 0.77 | 0.01908 | -0.052 | 40.371
4.5 | 0.834 | 0.01991 | -0.053 | 41.919
5 | 0.896 | 0.02092 | -0.054 | 42.86
5.5 | 0.958 | 0.02205 | -0.054 | 43.434
6 | 1.014 | 0.02339 | -0.055 | 43.364
6.5 | 1.076 | 0.02831 | -0.056 | 37.996
7 | 1.118 | 0.03171 | -0.057 | 35.254
7.5 | 1.154 | 0.03438 | -0.057 | 33.553
8 | 1.177 | 0.03766 | -0.058 | 31.249
8.5 | 1.014 | 0.06825 | -0.03 | 14.864
9 | 0.989 | 0.07658 | -0.023 | 12.913
9.5 | 0.872 | 0.09375 | -0.022 | 9.307
10 | 0.655 | 0.15607 | -0.022 | 4.199
10.5 | 0.683 | 0.16139 | -0.023 | 4.233
11 | 0.711 | 0.19473 | -0.026 | 3.653
11.5 | 0.739 | 0.19527 | -0.028 | 3.787
12 | 0.768 | 0.21333 | -0.03 | 3.599
12.5 | 0.795 | 0.22355 | -0.031 | 3.558
13 | 0.824 | 0.24695 | -0.034 | 3.338
13.5 | 0.852 | 0.24164 | -0.034 | 3.525
14 | 0.879 | 0.25194 | -0.035 | 3.491
14.5 | 0.909 | 0.27267 | -0.038 | 3.333
15 | 0.936 | 0.27365 | -0.038 | 3.42
15.5 | 0.963 | 0.29302 | -0.039 | 3.288
16 | 0.993 | 0.3156 | -0.041 | 3.146
16.5 | 1.02 | 0.32208 | -0.042 | 3.167
17 | 1.047 | 0.32002 | -0.042 | 3.272
17.5 | 1.075 | 0.33428 | -0.044 | 3.216
18 | 1.104 | 0.33554 | -0.045 | 3.291
18.5 | 1.131 | 0.33772 | -0.046 | 3.349
19 | 1.158 | 0.3492 | -0.047 | 3.316
19.5 | 1.189 | 0.37006 | -0.049 | 3.212
20 | 1.215 | 0.39052 | -0.049 | 3.112

## 16. Re 100k Mach 0.50 (2)
BIGFOIL.COM POLAR EXPORT
NACA63A217
NACA63A217 |  |  |  | Cl Max: | 0.8948 | at alpha= | 10.5 | deg
XFOIL ncrit=9 |  |  |  | L/D Max: | 25.7013 | at alpha= | 8.5 | deg
Re: | 100000 |  |  | Cd Min: | 0.17515 | at alpha= | 15.5 | deg
Mach: | 0.5 |  |  | Cl=0 at alpha= | 2.2151 | deg
|  |  |  | @ Cl=0.1, Cd= | 0.037065
|  |  |  | @ Cl=0.4, Cd= | 0.040935
|  |  |  | @ Cl=0.6, Cd= | 0.042956
alpha (deg) | Cl | Cd | Cm | Cl/Cd
-13 | -0.4059 | 0.13519 | -0.0502 | -3.0024
-12.5 | -0.3975 | 0.12658 | -0.052 | -3.1403
-12 | -0.4059 | 0.11603 | -0.0558 | -3.4982
-11.5 | -0.4245 | 0.10454 | -0.0602 | -4.0606
-11 | -0.4567 | 0.09142 | -0.0657 | -4.9956
-10.5 | -0.5242 | 0.07548 | -0.0736 | -6.9449
-10 | -0.5909 | 0.06466 | -0.0759 | -9.1386
-9.5 | -0.6562 | 0.05768 | -0.0726 | -11.3766
-9 | -0.7129 | 0.05332 | -0.0657 | -13.3702
-8.5 | -0.7661 | 0.04992 | -0.0573 | -15.3466
-8 | -0.7941 | 0.04535 | -0.0531 | -17.5105
-7.5 | -0.7693 | 0.03983 | -0.054 | -19.3146
-7 | -0.7142 | 0.03546 | -0.0552 | -20.141
-6.5 | -0.6652 | 0.03236 | -0.054 | -20.5562
-6 | -0.6453 | 0.02992 | -0.0482 | -21.5675
-5.5 | -0.6431 | 0.02757 | -0.0394 | -23.3261
-5 | -0.6323 | 0.02678 | -0.0292 | -23.6109
-4.5 | -0.5878 | 0.02796 | -0.0221 | -21.0229
-4 | -0.5272 | 0.02973 | -0.0173 | -17.7329
-3.5 | -0.4645 | 0.0312 | -0.0136 | -14.8878
-3 | -0.4083 | 0.03227 | -0.0096 | -12.6526
-2.5 | -0.3787 | 0.03242 | -0.0031 | -11.6811
-2 | -0.3253 | 0.03293 | 0 | -9.8785
-1.5 | -0.2862 | 0.033 | 0.0044 | -8.6727
-1 | -0.2224 | 0.03242 | 0.0047 | -6.86
-0.5 | -0.2064 | 0.03249 | 0.012 | -6.3527
0 | -0.1931 | 0.03287 | 0.0194 | -5.8747
0.5 | -0.1694 | 0.03333 | 0.0251 | -5.0825
1 | -0.1383 | 0.03385 | 0.0295 | -4.0857
1.5 | -0.1015 | 0.0345 | 0.0327 | -2.942
2 | -0.02 | 0.0345 | 0.03 | -0.57971
2.5 | 0.0265 | 0.03565 | 0.0305 | 0.74334
3 | 0.0997 | 0.03706 | 0.026 | 2.6902
3.5 | 0.1892 | 0.03866 | 0.0187 | 4.8939
4 | 0.3073 | 0.0401 | 0.0075 | 7.6633
4.5 | 0.425 | 0.04116 | -0.0026 | 10.3256
5 | 0.5026 | 0.04387 | -0.0102 | 11.4566
5.5 | 0.623 | 0.04274 | -0.0172 | 14.5765
6 | 0.6155 | 0.04151 | -0.0059 | 14.8278
6.5 | 0.6186 | 0.04326 | 0.0009 | 14.2996
7.5 | 0.763 | 0.03791 | 0.0104 | 20.1266
8 | 0.8525 | 0.03352 | 0.0159 | 25.4326
8.5 | 0.8777 | 0.03415 | 0.0227 | 25.7013
9 | 0.8779 | 0.03751 | 0.0288 | 23.4044
9.5 | 0.8792 | 0.04177 | 0.0335 | 21.0486
10 | 0.885 | 0.04635 | 0.0372 | 19.0939
10.5 | 0.8948 | 0.05137 | 0.0401 | 17.4187
11 | 0.8929 | 0.0577 | 0.0419 | 15.4749
11.5 | 0.8793 | 0.06551 | 0.0421 | 13.4224
12 | 0.8524 | 0.07527 | 0.04 | 11.3246
12.5 | 0.8127 | 0.08746 | 0.0353 | 9.2922
13 | 0.748 | 0.10523 | 0.0253 | 7.1082
13.5 | 0.6889 | 0.12605 | 0.0131 | 5.4653
14 | 0.6623 | 0.14242 | 0.004 | 4.6503
14.5 | 0.6601 | 0.15414 | -0.0018 | 4.2825
15 | 0.6743 | 0.16254 | -0.0049 | 4.1485
15.5 | 0.6727 | 0.17515 | -0.012 | 3.8407

## 17. Re 250k Mach 0.00 (1)
BIGFOIL.COM POLAR EXPORT
NACA63A217
NACA63A217 |  |  |  | Cl Max: | 1.4 | at alpha= | 12.5 | deg
JavaFoil+Calcfoil stall+Eppler ext transition |  |  |  | L/D Max: | 72.955 | at alpha= | 7 | deg
Re: | 250000 |  |  | Cd Min: | 0.00991 | at alpha= | -1 | deg
Mach: | 0 |  |  | Cl=0 at alpha= | -1.629 | deg
|  |  |  | @ Cl=0.1, Cd= | 0.0099384
|  |  |  | @ Cl=0.4, Cd= | 0.010342
|  |  |  | @ Cl=0.6, Cd= | 0.010985
alpha (deg) | Cl | Cd | Cm | Cl/Cd
-20 | -0.968 | 0.20088 | -0.002 | -4.82
-19.5 | -0.985 | 0.19054 | -0.003 | -5.172
-19 | -0.997 | 0.18573 | -0.003 | -5.367
-18.5 | -1.006 | 0.17274 | -0.003 | -5.825
-18 | -1.014 | 0.16699 | -0.004 | -6.072
-17.5 | -1.019 | 0.15491 | -0.004 | -6.581
-17 | -1.023 | 0.14808 | -0.004 | -6.906
-16.5 | -1.023 | 0.13965 | -0.005 | -7.328
-16 | -1.022 | 0.13149 | -0.005 | -7.771
-15.5 | -1.017 | 0.12281 | -0.006 | -8.278
-15 | -1.01 | 0.11729 | -0.006 | -8.608
-14.5 | -1 | 0.11035 | -0.007 | -9.059
-14 | -0.986 | 0.10431 | -0.007 | -9.457
-13.5 | -0.969 | 0.09858 | -0.007 | -9.831
-13 | -0.949 | 0.09222 | -0.007 | -10.296
-12.5 | -0.927 | 0.08724 | -0.008 | -10.63
-12 | -0.906 | 0.08164 | -0.01 | -11.101
-11.5 | -0.908 | 0.06472 | -0.014 | -14.027
-11 | -0.979 | 0.02925 | -0.019 | -33.456
-10.5 | -0.95 | 0.02604 | -0.02 | -36.494
-10 | -0.915 | 0.02405 | -0.021 | -38.021
-9.5 | -0.875 | 0.02239 | -0.022 | -39.087
-9 | -0.833 | 0.02096 | -0.023 | -39.727
-8.5 | -0.787 | 0.01967 | -0.024 | -40.036
-8 | -0.743 | 0.01824 | -0.025 | -40.724
-7.5 | -0.693 | 0.01702 | -0.026 | -40.719
-7 | -0.64 | 0.01617 | -0.027 | -39.571
-6.5 | -0.585 | 0.0154 | -0.028 | -37.986
-6 | -0.535 | 0.01136 | -0.029 | -47.113
-5.5 | -0.476 | 0.01093 | -0.03 | -43.505
-5 | -0.415 | 0.01063 | -0.031 | -39.087
-4.5 | -0.355 | 0.0104 | -0.032 | -34.089
-4 | -0.294 | 0.01021 | -0.033 | -28.754
-3.5 | -0.232 | 0.01012 | -0.034 | -22.912
-3 | -0.17 | 0.01003 | -0.035 | -16.969
-2.5 | -0.108 | 0.00998 | -0.036 | -10.851
-2 | -0.046 | 0.00992 | -0.036 | -4.67
-1.5 | 0.016 | 0.00993 | -0.037 | 1.581
-1 | 0.078 | 0.00991 | -0.038 | 7.85
-0.5 | 0.14 | 0.00999 | -0.039 | 14.007
0 | 0.202 | 0.01004 | -0.04 | 20.13
0.5 | 0.264 | 0.01013 | -0.041 | 26.072
1 | 0.325 | 0.01019 | -0.042 | 31.932
1.5 | 0.387 | 0.0103 | -0.043 | 37.61
2 | 0.449 | 0.0105 | -0.043 | 42.773
2.5 | 0.511 | 0.01064 | -0.044 | 48.024
3 | 0.572 | 0.01089 | -0.045 | 52.537
3.5 | 0.634 | 0.0111 | -0.046 | 57.07
4 | 0.695 | 0.01143 | -0.047 | 60.76
4.5 | 0.748 | 0.01175 | -0.047 | 63.607
5 | 0.806 | 0.01204 | -0.048 | 66.894
5.5 | 0.863 | 0.01244 | -0.049 | 69.379
6 | 0.919 | 0.01287 | -0.05 | 71.428
6.5 | 0.974 | 0.01342 | -0.05 | 72.561
7 | 1.027 | 0.01407 | -0.051 | 72.955
7.5 | 1.072 | 0.01946 | -0.052 | 55.07
8 | 1.118 | 0.02098 | -0.052 | 53.296
8.5 | 1.163 | 0.02218 | -0.053 | 52.441
9 | 1.205 | 0.02361 | -0.053 | 51.045
9.5 | 1.244 | 0.02533 | -0.054 | 49.134
10 | 1.281 | 0.02668 | -0.054 | 48.01
10.5 | 1.313 | 0.02837 | -0.055 | 46.281
11 | 1.341 | 0.03007 | -0.055 | 44.6
11.5 | 1.366 | 0.03226 | -0.056 | 42.332
12 | 1.386 | 0.0348 | -0.056 | 39.82
12.5 | 1.4 | 0.03721 | -0.056 | 37.622
13 | 1.394 | 0.0427 | -0.056 | 32.648
13.5 | 1.233 | 0.09679 | -0.035 | 12.734
14 | 1.235 | 0.10428 | -0.033 | 11.844
14.5 | 1.232 | 0.112 | -0.029 | 10.997
15 | 1.231 | 0.11889 | -0.029 | 10.351
15.5 | 1.224 | 0.12627 | -0.027 | 9.695
16 | 1.216 | 0.13304 | -0.026 | 9.141
16.5 | 1.206 | 0.14091 | -0.027 | 8.56
17 | 1.192 | 0.14809 | -0.025 | 8.048
17.5 | 1.176 | 0.15722 | -0.025 | 7.481

## 18. Re 250k Mach 0.00 (2)
BIGFOIL.COM POLAR EXPORT
NACA63A217
NACA63A217 |  |  |  | Cl Max: | 1.1654 | at alpha= | 18 | deg
XFOIL ncrit=9 |  |  |  | L/D Max: | 72.3989 | at alpha= | 7.5 | deg
Re: | 250000 |  |  | Cd Min: | 0.18559 | at alpha= | -18 | deg
Mach: | 0 |  |  | Cl=0 at alpha= | -1.4034 | deg
|  |  |  | @ Cl=0.1, Cd= | 0.012089
|  |  |  | @ Cl=0.4, Cd= | 0.012272
|  |  |  | @ Cl=0.6, Cd= | 0.012292
alpha (deg) | Cl | Cd | Cm | Cl/Cd
-18 | -0.5565 | 0.18559 | -0.0187 | -2.9985
-17.5 | -0.5255 | 0.1806 | -0.0173 | -2.9097
-17 | -0.5069 | 0.17517 | -0.0191 | -2.8938
-16.5 | -0.7113 | 0.10699 | -0.052 | -6.6483
-16 | -0.8023 | 0.08362 | -0.0658 | -9.5946
-15.5 | -0.8621 | 0.06927 | -0.0725 | -12.4455
-15 | -0.8997 | 0.05968 | -0.0752 | -15.0754
-14.5 | -0.923 | 0.05236 | -0.0756 | -17.628
-14 | -0.934 | 0.04666 | -0.0745 | -20.0171
-13.5 | -0.9359 | 0.04218 | -0.0724 | -22.1882
-13 | -0.937 | 0.0387 | -0.0691 | -24.2119
-12.5 | -0.9069 | 0.03548 | -0.0672 | -25.5609
-12 | -0.8908 | 0.03322 | -0.0637 | -26.8152
-11.5 | -0.8762 | 0.03117 | -0.0592 | -28.1104
-11 | -0.8775 | 0.02962 | -0.052 | -29.6253
-10.5 | -0.8845 | 0.02793 | -0.0435 | -31.6685
-10 | -0.8515 | 0.0263 | -0.0429 | -32.3764
-9.5 | -0.7922 | 0.02392 | -0.0469 | -33.1187
-9 | -0.7363 | 0.0218 | -0.0499 | -33.7752
-8.5 | -0.6806 | 0.01999 | -0.0523 | -34.047
-8 | -0.6302 | 0.0181 | -0.0534 | -34.8177
-7.5 | -0.5783 | 0.01619 | -0.0547 | -35.7196
-7 | -0.5341 | 0.01422 | -0.0546 | -37.5598
-6.5 | -0.4991 | 0.01285 | -0.0516 | -38.8405
-6 | -0.4549 | 0.01239 | -0.0493 | -36.7151
-5.5 | -0.4077 | 0.0122 | -0.0474 | -33.418
-5 | -0.3593 | 0.01211 | -0.0456 | -29.6697
-4.5 | -0.3109 | 0.01209 | -0.0438 | -25.7155
-4 | -0.2611 | 0.01207 | -0.0423 | -21.6321
-3.5 | -0.209 | 0.01208 | -0.0411 | -17.3013
-3 | -0.1551 | 0.0121 | -0.0404 | -12.8182
-2.5 | -0.107 | 0.01211 | -0.0386 | -8.8357
-2 | -0.0585 | 0.01211 | -0.0369 | -4.8307
-1.5 | -0.0096 | 0.01208 | -0.0354 | -0.7947
-1 | 0.0401 | 0.0121 | -0.0341 | 3.314
-0.5 | 0.0966 | 0.01209 | -0.0341 | 7.9901
0 | 0.1448 | 0.01208 | -0.0325 | 11.9868
0.5 | 0.1916 | 0.0121 | -0.0306 | 15.8347
1 | 0.2401 | 0.01214 | -0.0291 | 19.7776
1.5 | 0.2934 | 0.01219 | -0.0285 | 24.0689
2 | 0.3404 | 0.01221 | -0.0266 | 27.8788
2.5 | 0.3877 | 0.01226 | -0.0248 | 31.6232
3 | 0.4383 | 0.01231 | -0.0238 | 35.6052
3.5 | 0.4924 | 0.01233 | -0.0233 | 39.9351
4 | 0.5379 | 0.01232 | -0.0212 | 43.6607
4.5 | 0.5895 | 0.01229 | -0.0202 | 47.9658
5 | 0.6481 | 0.0123 | -0.0208 | 52.6911
5.5 | 0.7112 | 0.01237 | -0.0224 | 57.4939
6 | 0.7883 | 0.01253 | -0.0272 | 62.913
6.5 | 0.8727 | 0.01282 | -0.0336 | 68.0733
7 | 0.9498 | 0.01332 | -0.0385 | 71.3063
7.5 | 1.0201 | 0.01409 | -0.0425 | 72.3989
8 | 1.0114 | 0.01465 | -0.0312 | 69.0375
8.5 | 1.0007 | 0.01583 | -0.0195 | 63.2154
9 | 0.993 | 0.01781 | -0.01 | 55.7552
9.5 | 0.9914 | 0.02028 | -0.0028 | 48.8856
10 | 0.9978 | 0.02285 | 0.0023 | 43.6674
10.5 | 1.006 | 0.02569 | 0.0065 | 39.1592
11 | 1.017 | 0.02863 | 0.0097 | 35.5222
11.5 | 1.0282 | 0.03179 | 0.0123 | 32.3435
12 | 1.0395 | 0.03513 | 0.0146 | 29.5901
12.5 | 1.0505 | 0.03867 | 0.0165 | 27.1658
13 | 1.0602 | 0.04247 | 0.0182 | 24.9635
13.5 | 1.0702 | 0.04634 | 0.0197 | 23.0945
14 | 1.0852 | 0.04999 | 0.0208 | 21.7083
14.5 | 1.1003 | 0.05354 | 0.0221 | 20.551
15 | 1.1149 | 0.05746 | 0.0227 | 19.4031
15.5 | 1.1299 | 0.06135 | 0.0234 | 18.4173
16 | 1.1456 | 0.06527 | 0.0242 | 17.5517
16.5 | 1.1515 | 0.07055 | 0.0241 | 16.3218
17 | 1.1533 | 0.07639 | 0.023 | 15.0975
17.5 | 1.1585 | 0.08198 | 0.0223 | 14.1315
18 | 1.1654 | 0.08752 | 0.0223 | 13.3158
18.5 | 1.1364 | 0.09842 | 0.0179 | 11.5464
19 | 1.1044 | 0.1107 | 0.0122 | 9.9765
19.5 | 1.065 | 0.12528 | 0.0047 | 8.501
20 | 1.0144 | 0.14348 | -0.0059 | 7.07

## 19. Re 250k Mach 0.10 (1)
BIGFOIL.COM POLAR EXPORT
NACA63A217
NACA63A217 |  |  |  | Cl Max: | 1.394 | at alpha= | 12.5 | deg
JavaFoil+Calcfoil stall+Eppler ext transition |  |  |  | L/D Max: | 72.705 | at alpha= | 7 | deg
Re: | 250000 |  |  | Cd Min: | 0.00992 | at alpha= | -1 | deg
Mach: | 0.1 |  |  | Cl=0 at alpha= | -1.627 | deg
|  |  |  | @ Cl=0.1, Cd= | 0.0099444
|  |  |  | @ Cl=0.4, Cd= | 0.010356
|  |  |  | @ Cl=0.6, Cd= | 0.011007
alpha (deg) | Cl | Cd | Cm | Cl/Cd
-20 | -0.925 | 0.20675 | -0.002 | -4.476
-19.5 | -0.947 | 0.20272 | -0.003 | -4.67
-19 | -0.961 | 0.18874 | -0.003 | -5.093
-18.5 | -0.974 | 0.17556 | -0.003 | -5.55
-18 | -0.985 | 0.16638 | -0.004 | -5.921
-17.5 | -0.994 | 0.15687 | -0.004 | -6.337
-17 | -1 | 0.14865 | -0.004 | -6.73
-16.5 | -1.004 | 0.13984 | -0.005 | -7.18
-16 | -1.005 | 0.1344 | -0.005 | -7.48
-15.5 | -1.003 | 0.12606 | -0.006 | -7.96
-15 | -0.999 | 0.11837 | -0.006 | -8.437
-14.5 | -0.99 | 0.11176 | -0.006 | -8.86
-14 | -0.98 | 0.10531 | -0.007 | -9.303
-13.5 | -0.964 | 0.09887 | -0.007 | -9.751
-13 | -0.948 | 0.09361 | -0.008 | -10.124
-12.5 | -0.927 | 0.08792 | -0.008 | -10.548
-12 | -0.904 | 0.08257 | -0.009 | -10.948
-11.5 | -0.885 | 0.07491 | -0.011 | -11.812
-11 | -0.968 | 0.032 | -0.019 | -30.255
-10.5 | -0.95 | 0.02658 | -0.02 | -35.734
-10 | -0.916 | 0.02441 | -0.021 | -37.516
-9.5 | -0.877 | 0.0227 | -0.022 | -38.623
-9 | -0.835 | 0.02121 | -0.023 | -39.361
-8.5 | -0.789 | 0.01993 | -0.024 | -39.604
-8 | -0.744 | 0.01847 | -0.025 | -40.29
-7.5 | -0.695 | 0.01738 | -0.026 | -39.996
-7 | -0.642 | 0.01628 | -0.027 | -39.449
-6.5 | -0.587 | 0.0155 | -0.028 | -37.898
-6 | -0.538 | 0.0114 | -0.029 | -47.153
-5.5 | -0.478 | 0.01097 | -0.03 | -43.575
-5 | -0.417 | 0.01065 | -0.031 | -39.209
-4.5 | -0.356 | 0.01042 | -0.032 | -34.204
-4 | -0.295 | 0.01026 | -0.033 | -28.75
-3.5 | -0.233 | 0.01016 | -0.034 | -22.933
-3 | -0.171 | 0.01005 | -0.035 | -17.023
-2.5 | -0.109 | 0.01 | -0.036 | -10.891
-2 | -0.047 | 0.00994 | -0.037 | -4.687
-1.5 | 0.016 | 0.00994 | -0.038 | 1.587
-1 | 0.078 | 0.00992 | -0.038 | 7.879
-0.5 | 0.141 | 0.00999 | -0.039 | 14.068
0 | 0.203 | 0.01006 | -0.04 | 20.184
0.5 | 0.265 | 0.01015 | -0.041 | 26.16
1 | 0.327 | 0.01028 | -0.042 | 31.816
1.5 | 0.389 | 0.01032 | -0.043 | 37.73
2 | 0.451 | 0.01052 | -0.044 | 42.916
2.5 | 0.513 | 0.01067 | -0.045 | 48.132
3 | 0.575 | 0.01091 | -0.045 | 52.696
3.5 | 0.637 | 0.01115 | -0.046 | 57.123
4 | 0.698 | 0.01147 | -0.047 | 60.837
4.5 | 0.751 | 0.01179 | -0.048 | 63.701
5 | 0.809 | 0.0121 | -0.048 | 66.895
5.5 | 0.867 | 0.0125 | -0.049 | 69.336
6 | 0.923 | 0.01295 | -0.05 | 71.277
6.5 | 0.978 | 0.01351 | -0.051 | 72.365
7 | 1.031 | 0.01418 | -0.051 | 72.705
7.5 | 1.075 | 0.01993 | -0.052 | 53.933
8 | 1.122 | 0.0212 | -0.052 | 52.928
8.5 | 1.167 | 0.02246 | -0.053 | 51.932
9 | 1.209 | 0.02388 | -0.054 | 50.606
9.5 | 1.247 | 0.02561 | -0.054 | 48.706
10 | 1.283 | 0.0271 | -0.055 | 47.359
10.5 | 1.314 | 0.02888 | -0.055 | 45.506
11 | 1.341 | 0.03068 | -0.055 | 43.704
11.5 | 1.364 | 0.03282 | -0.056 | 41.559
12 | 1.382 | 0.03564 | -0.056 | 38.784
12.5 | 1.394 | 0.0381 | -0.057 | 36.59
13 | 1.215 | 0.09248 | -0.033 | 13.138
13.5 | 1.223 | 0.09854 | -0.033 | 12.41
14 | 1.223 | 0.10589 | -0.031 | 11.546
14.5 | 1.218 | 0.11271 | -0.027 | 10.804
15 | 1.215 | 0.11892 | -0.029 | 10.219
15.5 | 1.206 | 0.12704 | -0.026 | 9.491
16 | 1.195 | 0.13513 | -0.026 | 8.841
16.5 | 1.18 | 0.14235 | -0.025 | 8.289
17 | 1.163 | 0.14985 | -0.025 | 7.759
17.5 | 1.143 | 0.16126 | -0.025 | 7.088

## 20. Re 250k Mach 0.10 (2)
BIGFOIL.COM POLAR EXPORT
NACA63A217
NACA63A217 |  |  |  | Cl Max: | 1.1421 | at alpha= | 17.5 | deg
XFOIL ncrit=9 |  |  |  | L/D Max: | 70.9918 | at alpha= | 7 | deg
Re: | 250000 |  |  | Cd Min: | 0.18668 | at alpha= | -18 | deg
Mach: | 0.1 |  |  | Cl=0 at alpha= | -1.4 | deg
|  |  |  | @ Cl=0.1, Cd= | 0.012139
|  |  |  | @ Cl=0.4, Cd= | 0.012323
|  |  |  | @ Cl=0.6, Cd= | 0.012363
alpha (deg) | Cl | Cd | Cm | Cl/Cd
-18 | -0.5551 | 0.18668 | -0.0185 | -2.9735
-17.5 | -0.5241 | 0.18146 | -0.0172 | -2.8882
-17 | -0.5054 | 0.17597 | -0.0191 | -2.8721
-16.5 | -0.6704 | 0.11633 | -0.0472 | -5.7629
-16 | -0.7606 | 0.09101 | -0.062 | -8.3573
-15.5 | -0.823 | 0.07494 | -0.0705 | -10.9821
-15 | -0.8685 | 0.06369 | -0.0749 | -13.6364
-14.5 | -0.8988 | 0.05532 | -0.0763 | -16.2473
-14 | -0.9166 | 0.04882 | -0.0758 | -18.7751
-13.5 | -0.9239 | 0.04378 | -0.074 | -21.1032
-13 | -0.9281 | 0.03987 | -0.071 | -23.2782
-12.5 | -0.9033 | 0.03642 | -0.0688 | -24.8023
-12 | -0.8877 | 0.03401 | -0.0654 | -26.1011
-11.5 | -0.8732 | 0.03182 | -0.0609 | -27.4419
-11 | -0.8727 | 0.03013 | -0.054 | -28.9645
-10.5 | -0.8789 | 0.02843 | -0.0457 | -30.9145
-10 | -0.8503 | 0.02672 | -0.0443 | -31.8226
-9.5 | -0.7907 | 0.02427 | -0.0483 | -32.5793
-9 | -0.7347 | 0.02206 | -0.0514 | -33.3046
-8.5 | -0.6792 | 0.02016 | -0.0539 | -33.6905
-8 | -0.6286 | 0.01824 | -0.055 | -34.4627
-7.5 | -0.5765 | 0.01635 | -0.0562 | -35.2599
-7 | -0.5312 | 0.01437 | -0.0562 | -36.9659
-6.5 | -0.4975 | 0.01292 | -0.053 | -38.5062
-6 | -0.4545 | 0.01242 | -0.0504 | -36.5942
-5.5 | -0.4079 | 0.01223 | -0.0482 | -33.3524
-5 | -0.3603 | 0.01215 | -0.0462 | -29.6543
-4.5 | -0.3116 | 0.01212 | -0.0443 | -25.7096
-4 | -0.2634 | 0.01212 | -0.0424 | -21.7327
-3.5 | -0.2116 | 0.01213 | -0.0411 | -17.4444
-3 | -0.1586 | 0.01215 | -0.0402 | -13.0535
-2.5 | -0.1063 | 0.01215 | -0.0391 | -8.749
-2 | -0.0583 | 0.01215 | -0.0373 | -4.7984
-1.5 | -0.0101 | 0.01213 | -0.0355 | -0.83265
-1 | 0.0404 | 0.01214 | -0.0343 | 3.3278
-0.5 | 0.0949 | 0.01214 | -0.0339 | 7.8171
0 | 0.1463 | 0.01213 | -0.0328 | 12.061
0.5 | 0.1923 | 0.01215 | -0.0307 | 15.8272
1 | 0.2397 | 0.0122 | -0.0288 | 19.6475
1.5 | 0.2928 | 0.01224 | -0.0281 | 23.9216
2 | 0.3432 | 0.01226 | -0.0269 | 27.9935
2.5 | 0.3895 | 0.01231 | -0.0249 | 31.6409
3 | 0.4389 | 0.01237 | -0.0234 | 35.481
3.5 | 0.4913 | 0.01239 | -0.0226 | 39.6529
4 | 0.5422 | 0.01239 | -0.0214 | 43.7611
4.5 | 0.5917 | 0.01236 | -0.02 | 47.8722
5 | 0.6516 | 0.01238 | -0.0207 | 52.6333
5.5 | 0.7107 | 0.01243 | -0.0214 | 57.1762
6 | 0.7904 | 0.01259 | -0.0266 | 62.78
6.5 | 0.8743 | 0.01289 | -0.0327 | 67.8278
7 | 0.952 | 0.01341 | -0.0377 | 70.9918
8 | 1.0071 | 0.01479 | -0.029 | 68.0933
8.5 | 0.9965 | 0.01609 | -0.0175 | 61.9329
9 | 0.9898 | 0.01818 | -0.0083 | 54.4444
9.5 | 0.9874 | 0.02078 | -0.0012 | 47.5168
10 | 0.9947 | 0.02341 | 0.0037 | 42.4904
10.5 | 1.0032 | 0.02631 | 0.0077 | 38.13
11 | 1.0126 | 0.02945 | 0.0109 | 34.3837
11.5 | 1.0226 | 0.03279 | 0.0135 | 31.1863
12 | 1.0343 | 0.03618 | 0.0157 | 28.5876
12.5 | 1.0459 | 0.03975 | 0.0175 | 26.3119
13 | 1.0564 | 0.04356 | 0.0192 | 24.2516
13.5 | 1.0665 | 0.04749 | 0.0208 | 22.4574
14 | 1.0814 | 0.05123 | 0.0217 | 21.1087
14.5 | 1.0965 | 0.05489 | 0.023 | 19.9763
15 | 1.1111 | 0.0589 | 0.0237 | 18.8642
15.5 | 1.1261 | 0.06286 | 0.0243 | 17.9144
16 | 1.1382 | 0.06735 | 0.0249 | 16.8998
16.5 | 1.1415 | 0.07307 | 0.0246 | 15.622
17 | 1.141 | 0.07936 | 0.0233 | 14.3775
17.5 | 1.1421 | 0.08565 | 0.0222 | 13.3345
18 | 1.1417 | 0.09232 | 0.0212 | 12.3668
18.5 | 1.1102 | 0.10403 | 0.0162 | 10.6719
19 | 1.0726 | 0.11782 | 0.0092 | 9.1037
19.5 | 1.0298 | 0.13371 | 0.0004 | 7.7017
20 | 0.9786 | 0.15298 | -0.0112 | 6.3969

## 21. Re 250k Mach 0.25 (1)
BIGFOIL.COM POLAR EXPORT
NACA63A217
NACA63A217 |  |  |  | Cl Max: | 1.345 | at alpha= | 11.5 | deg
JavaFoil+Calcfoil stall+Eppler ext transition |  |  |  | L/D Max: | 71.193 | at alpha= | 7 | deg
Re: | 250000 |  |  | Cd Min: | 0.01007 | at alpha= | -2 | deg
Mach: | 0.25 |  |  | Cl=0 at alpha= | -1.625 | deg
|  |  |  | @ Cl=0.1, Cd= | 0.010083
|  |  |  | @ Cl=0.4, Cd= | 0.01052
|  |  |  | @ Cl=0.6, Cd= | 0.011209
alpha (deg) | Cl | Cd | Cm | Cl/Cd
-19 | -0.639 | 0.24413 | -0.003 | -2.62
-18.5 | -0.686 | 0.21976 | -0.003 | -3.123
-18 | -0.73 | 0.20884 | -0.004 | -3.495
-17.5 | -0.77 | 0.19068 | -0.004 | -4.036
-17 | -0.805 | 0.1735 | -0.004 | -4.641
-16.5 | -0.836 | 0.16183 | -0.005 | -5.169
-16 | -0.863 | 0.14771 | -0.005 | -5.843
-15.5 | -0.885 | 0.13781 | -0.005 | -6.42
-15 | -0.901 | 0.12867 | -0.006 | -7.004
-14.5 | -0.912 | 0.11943 | -0.006 | -7.639
-14 | -0.918 | 0.1119 | -0.007 | -8.205
-13.5 | -0.918 | 0.1058 | -0.007 | -8.68
-13 | -0.913 | 0.09846 | -0.007 | -9.276
-12.5 | -0.903 | 0.09234 | -0.008 | -9.783
-12 | -0.889 | 0.08587 | -0.008 | -10.349
-11.5 | -0.869 | 0.0804 | -0.009 | -10.808
-11 | -0.849 | 0.07461 | -0.011 | -11.383
-10.5 | -0.836 | 0.06439 | -0.014 | -12.987
-10 | -0.918 | 0.02666 | -0.021 | -34.446
-9.5 | -0.884 | 0.02446 | -0.022 | -36.163
-9 | -0.844 | 0.02278 | -0.023 | -37.072
-8.5 | -0.801 | 0.02125 | -0.024 | -37.683
-8 | -0.754 | 0.01982 | -0.025 | -38.02
-7.5 | -0.706 | 0.01838 | -0.027 | -38.404
-7 | -0.655 | 0.01702 | -0.028 | -38.522
-6.5 | -0.6 | 0.01616 | -0.029 | -37.133
-6 | -0.543 | 0.01513 | -0.03 | -35.901
-5.5 | -0.49 | 0.01131 | -0.031 | -43.377
-5 | -0.429 | 0.01094 | -0.032 | -39.186
-4.5 | -0.366 | 0.01063 | -0.033 | -34.448
-4 | -0.303 | 0.01042 | -0.034 | -29.073
-3.5 | -0.239 | 0.01031 | -0.035 | -23.219
-3 | -0.176 | 0.01022 | -0.036 | -17.189
-2.5 | -0.112 | 0.01016 | -0.037 | -11.013
-2 | -0.048 | 0.01007 | -0.038 | -4.753
-1.5 | 0.016 | 0.01007 | -0.039 | 1.609
-1 | 0.08 | 0.01008 | -0.039 | 7.972
-0.5 | 0.144 | 0.01009 | -0.04 | 14.316
0 | 0.209 | 0.01016 | -0.041 | 20.538
0.5 | 0.273 | 0.01028 | -0.042 | 26.528
1 | 0.336 | 0.01044 | -0.043 | 32.2
1.5 | 0.4 | 0.01052 | -0.044 | 38.03
2 | 0.464 | 0.01071 | -0.045 | 43.293
2.5 | 0.527 | 0.01087 | -0.046 | 48.528
3 | 0.591 | 0.01115 | -0.047 | 53.01
3.5 | 0.649 | 0.01153 | -0.047 | 56.299
4 | 0.709 | 0.01179 | -0.048 | 60.177
4.5 | 0.77 | 0.01211 | -0.049 | 63.57
5 | 0.829 | 0.01245 | -0.05 | 66.644
5.5 | 0.889 | 0.01291 | -0.05 | 68.818
6 | 0.946 | 0.01341 | -0.051 | 70.531
6.5 | 1.001 | 0.01407 | -0.052 | 71.116
7 | 1.054 | 0.01481 | -0.053 | 71.193
7.5 | 1.096 | 0.02104 | -0.053 | 52.108
8 | 1.142 | 0.02245 | -0.054 | 50.891
8.5 | 1.186 | 0.02394 | -0.054 | 49.519
9 | 1.225 | 0.02538 | -0.055 | 48.267
9.5 | 1.259 | 0.02753 | -0.055 | 45.739
10 | 1.288 | 0.02959 | -0.056 | 43.54
10.5 | 1.313 | 0.03149 | -0.056 | 41.699
11 | 1.333 | 0.03365 | -0.057 | 39.603
11.5 | 1.345 | 0.03645 | -0.057 | 36.91
12 | 1.339 | 0.04205 | -0.056 | 31.841
12.5 | 1.173 | 0.0916 | -0.033 | 12.805
13 | 1.164 | 0.09895 | -0.029 | 11.759
13.5 | 1.15 | 0.10414 | -0.024 | 11.048
14 | 1.134 | 0.11244 | -0.024 | 10.087
14.5 | 1.111 | 0.12181 | -0.024 | 9.122
15 | 1.082 | 0.13051 | -0.024 | 8.287
15.5 | 1.046 | 0.13946 | -0.024 | 7.5
16 | 1.004 | 0.15189 | -0.024 | 6.611
16.5 | 0.957 | 0.16326 | -0.024 | 5.863

## 22. Re 250k Mach 0.25 (2)
BIGFOIL.COM POLAR EXPORT
NACA63A217
NACA63A217 |  |  |  | Cl Max: | 1.0899 | at alpha= | 15.5 | deg
XFOIL ncrit=9 |  |  |  | L/D Max: | 69.1733 | at alpha= | 7 | deg
Re: | 250000 |  |  | Cd Min: | 0.22818 | at alpha= | 20 | deg
Mach: | 0.25 |  |  | Cl=0 at alpha= | -1.4428 | deg
|  |  |  | @ Cl=0.1, Cd= | 0.012405
|  |  |  | @ Cl=0.4, Cd= | 0.012649
|  |  |  | @ Cl=0.6, Cd= | 0.01275
alpha (deg) | Cl | Cd | Cm | Cl/Cd
-18 | -0.3428 | 0.16332 | -0.0281 | -2.0989
-17.5 | -0.3304 | 0.15929 | -0.0298 | -2.0742
-16.5 | -0.3317 | 0.1483 | -0.036 | -2.2367
-16 | -0.3187 | 0.14431 | -0.0371 | -2.2084
-15.5 | -0.6567 | 0.10607 | -0.0551 | -6.1912
-15 | -0.7195 | 0.08715 | -0.0664 | -8.2559
-14.5 | -0.7674 | 0.07349 | -0.0737 | -10.4422
-14 | -0.8077 | 0.06274 | -0.078 | -12.8738
-13.5 | -0.8402 | 0.05432 | -0.0797 | -15.4676
-13 | -0.8638 | 0.04758 | -0.0791 | -18.1547
-12.5 | -0.8601 | 0.04298 | -0.0771 | -20.0116
-12 | -0.857 | 0.03923 | -0.0741 | -21.8455
-11.5 | -0.8507 | 0.03598 | -0.0699 | -23.6437
-11 | -0.849 | 0.03341 | -0.064 | -25.4116
-10.5 | -0.8593 | 0.03164 | -0.0555 | -27.1587
-10 | -0.8432 | 0.02937 | -0.0516 | -28.7096
-9.5 | -0.78 | 0.02658 | -0.0557 | -29.3454
-9 | -0.7199 | 0.02412 | -0.0594 | -29.8466
-8.5 | -0.6674 | 0.02143 | -0.0621 | -31.1433
-8 | -0.6129 | 0.01929 | -0.064 | -31.7729
-7.5 | -0.562 | 0.01718 | -0.0651 | -32.7125
-7 | -0.5156 | 0.01514 | -0.065 | -34.0555
-6.5 | -0.4861 | 0.01336 | -0.061 | -36.3847
-6 | -0.4497 | 0.01263 | -0.0569 | -35.6057
-5.5 | -0.4059 | 0.0124 | -0.0536 | -32.7339
-5 | -0.3597 | 0.01232 | -0.0507 | -29.1964
-4.5 | -0.3139 | 0.01231 | -0.0478 | -25.4996
-4 | -0.2653 | 0.01234 | -0.0454 | -21.4992
-3.5 | -0.217 | 0.01236 | -0.0429 | -17.5566
-2.5 | -0.1179 | 0.01243 | -0.0388 | -9.4851
-2 | -0.0644 | 0.01245 | -0.0376 | -5.1727
-1.5 | -0.0057 | 0.01242 | -0.0375 | -0.45894
-1 | 0.0441 | 0.01239 | -0.0358 | 3.5593
-0.5 | 0.0923 | 0.0124 | -0.0337 | 7.4435
0 | 0.1414 | 0.01243 | -0.0318 | 11.3757
0.5 | 0.197 | 0.01246 | -0.0312 | 15.8106
1 | 0.2488 | 0.01247 | -0.0298 | 19.9519
1.5 | 0.2958 | 0.01252 | -0.0276 | 23.6262
2 | 0.3456 | 0.01259 | -0.0258 | 27.4504
2.5 | 0.4009 | 0.01265 | -0.0252 | 31.6917
3 | 0.4473 | 0.0127 | -0.0227 | 35.2205
3.5 | 0.4949 | 0.01274 | -0.0205 | 38.8462
4 | 0.5453 | 0.01276 | -0.0188 | 42.7351
4.5 | 0.5972 | 0.01275 | -0.0173 | 46.8392
5 | 0.6503 | 0.01274 | -0.0161 | 51.044
5.5 | 0.7182 | 0.01277 | -0.0179 | 56.2412
6 | 0.7954 | 0.01295 | -0.022 | 61.4208
6.5 | 0.8814 | 0.01327 | -0.0279 | 66.4205
7 | 0.9622 | 0.01391 | -0.0328 | 69.1733
7.5 | 1.0095 | 0.01481 | -0.0321 | 68.1634
8 | 0.9895 | 0.01574 | -0.0183 | 62.8653
8.5 | 0.9781 | 0.01772 | -0.0078 | 55.1975
9 | 0.972 | 0.0204 | 0.0002 | 47.6471
9.5 | 0.9719 | 0.02346 | 0.006 | 41.428
10 | 0.9778 | 0.02667 | 0.0103 | 36.6629
10.5 | 0.9846 | 0.03016 | 0.0138 | 32.6459
11 | 0.9946 | 0.03369 | 0.0166 | 29.5221
11.5 | 1.005 | 0.0374 | 0.0188 | 26.8717
12 | 1.0139 | 0.04141 | 0.0209 | 24.4844
12.5 | 1.0228 | 0.04559 | 0.0226 | 22.4347
13 | 1.0355 | 0.04964 | 0.0239 | 20.8602
13.5 | 1.0489 | 0.05372 | 0.0254 | 19.5253
14 | 1.0627 | 0.05788 | 0.0265 | 18.3604
14.5 | 1.0737 | 0.06263 | 0.0273 | 17.1435
15 | 1.0824 | 0.06782 | 0.0276 | 15.9599
15.5 | 1.0899 | 0.0732 | 0.0278 | 14.8893
16 | 1.0787 | 0.08131 | 0.0263 | 13.2665
16.5 | 1.0592 | 0.09103 | 0.0233 | 11.6357
17 | 1.0342 | 0.10222 | 0.0183 | 10.1174
17.5 | 0.9961 | 0.11642 | 0.0113 | 8.5561
18 | 0.9381 | 0.13602 | -0.0002 | 6.8968
18.5 | 0.8145 | 0.1765 | -0.0238 | 4.6147
19 | 0.7765 | 0.20309 | -0.0353 | 3.8234
19.5 | 0.5306 | 0.18313 | -0.0152 | 2.8974
20 | 0.7866 | 0.22818 | -0.0477 | 3.4473

## 23. Re 250k Mach 0.50 (1)
BIGFOIL.COM POLAR EXPORT
NACA63A217
NACA63A217 |  |  |  | Cl Max: | 1.215 | at alpha= | 20 | deg
JavaFoil+Calcfoil stall+Eppler ext transition |  |  |  | L/D Max: | 65.14 | at alpha= | 5.5 | deg
Re: | 250000 |  |  | Cd Min: | 0.01072 | at alpha= | -1 | deg
Mach: | 0.5 |  |  | Cl=0 at alpha= | -1.6268 | deg
|  |  |  | @ Cl=0.1, Cd= | 0.010734
|  |  |  | @ Cl=0.4, Cd= | 0.011389
|  |  |  | @ Cl=0.6, Cd= | 0.012174
alpha (deg) | Cl | Cd | Cm | Cl/Cd
-20 | -1.038 | 0.27627 | -0.004 | -3.757
-19.5 | -1.011 | 0.27177 | -0.004 | -3.719
-19 | -0.984 | 0.27266 | -0.005 | -3.608
-18.5 | -0.953 | 0.26016 | -0.005 | -3.664
-18 | -0.926 | 0.2554 | -0.006 | -3.625
-17.5 | -0.898 | 0.25184 | -0.006 | -3.567
-17 | -0.871 | 0.24747 | -0.007 | -3.519
-16.5 | -0.841 | 0.23492 | -0.007 | -3.581
-16 | -0.813 | 0.21788 | -0.007 | -3.733
-15.5 | -0.786 | 0.21575 | -0.008 | -3.641
-15 | -0.758 | 0.21274 | -0.008 | -3.563
-14.5 | -0.729 | 0.1931 | -0.008 | -3.774
-14 | -0.701 | 0.18456 | -0.009 | -3.796
-13.5 | -0.673 | 0.18117 | -0.009 | -3.714
-13 | -0.645 | 0.17103 | -0.01 | -3.772
-12.5 | -0.616 | 0.16208 | -0.009 | -3.799
-12 | -0.588 | 0.1523 | -0.01 | -3.86
-11.5 | -0.56 | 0.21497 | -0.01 | -2.604
-11 | -0.531 | 0.13863 | -0.009 | -3.829
-10.5 | -0.503 | 0.12369 | -0.01 | -4.066
-10 | -0.475 | 0.12266 | -0.01 | -3.871
-9.5 | -0.653 | 0.07881 | -0.011 | -8.287
-9 | -0.703 | 0.06798 | -0.011 | -10.335
-8.5 | -0.698 | 0.06101 | -0.012 | -11.437
-8 | -0.785 | 0.02622 | -0.028 | -29.928
-7.5 | -0.745 | 0.02396 | -0.029 | -31.082
-7 | -0.697 | 0.02202 | -0.03 | -31.646
-6.5 | -0.644 | 0.02 | -0.031 | -32.221
-6 | -0.588 | 0.0185 | -0.032 | -31.762
-5.5 | -0.531 | 0.01678 | -0.034 | -31.635
-5 | -0.47 | 0.01253 | -0.035 | -37.498
-4.5 | -0.403 | 0.01204 | -0.036 | -33.455
-4 | -0.338 | 0.01139 | -0.038 | -29.684
-3.5 | -0.267 | 0.01116 | -0.039 | -23.951
-3 | -0.196 | 0.01089 | -0.04 | -18.024
-2.5 | -0.125 | 0.01081 | -0.041 | -11.564
-2 | -0.053 | 0.01079 | -0.042 | -4.955
-1.5 | 0.018 | 0.01073 | -0.043 | 1.69
-1 | 0.09 | 0.01072 | -0.044 | 8.383
-0.5 | 0.162 | 0.01082 | -0.045 | 14.928
0 | 0.233 | 0.0109 | -0.046 | 21.399
0.5 | 0.305 | 0.01108 | -0.047 | 27.517
1 | 0.375 | 0.01127 | -0.048 | 33.312
1.5 | 0.442 | 0.01159 | -0.049 | 38.158
2 | 0.512 | 0.0118 | -0.05 | 43.371
2.5 | 0.581 | 0.01208 | -0.051 | 48.085
3 | 0.65 | 0.01242 | -0.051 | 52.346
3.5 | 0.718 | 0.01275 | -0.052 | 56.334
4 | 0.786 | 0.01317 | -0.053 | 59.656
4.5 | 0.853 | 0.0137 | -0.054 | 62.215
5 | 0.917 | 0.01429 | -0.055 | 64.183
5.5 | 0.98 | 0.01505 | -0.056 | 65.14
6 | 1.038 | 0.01601 | -0.057 | 64.825
6.5 | 1.085 | 0.0221 | -0.057 | 49.108
7 | 1.13 | 0.02528 | -0.058 | 44.677
7.5 | 1.166 | 0.02751 | -0.058 | 42.371
8 | 1.188 | 0.03068 | -0.059 | 38.71
8.5 | 1.191 | 0.03375 | -0.059 | 35.303
9 | 0.993 | 0.06819 | -0.029 | 14.557
9.5 | 0.873 | 0.07959 | -0.022 | 10.964
10 | 0.655 | 0.12103 | -0.022 | 5.416
10.5 | 0.683 | 0.12501 | -0.024 | 5.466
11 | 0.711 | 0.14667 | -0.026 | 4.851
11.5 | 0.74 | 0.14625 | -0.029 | 5.058
12 | 0.768 | 0.16119 | -0.03 | 4.763
12.5 | 0.795 | 0.16724 | -0.031 | 4.756
13 | 0.824 | 0.18188 | -0.034 | 4.532
13.5 | 0.852 | 0.18048 | -0.034 | 4.72
14 | 0.88 | 0.18766 | -0.035 | 4.687
14.5 | 0.909 | 0.20136 | -0.038 | 4.513
15 | 0.936 | 0.20747 | -0.038 | 4.512
15.5 | 0.963 | 0.22181 | -0.039 | 4.344
16 | 0.993 | 0.23384 | -0.041 | 4.246
16.5 | 1.02 | 0.23685 | -0.042 | 4.306
17 | 1.047 | 0.24814 | -0.042 | 4.22
17.5 | 1.076 | 0.25099 | -0.044 | 4.286
18 | 1.104 | 0.25776 | -0.046 | 4.285
18.5 | 1.131 | 0.25588 | -0.046 | 4.421
19 | 1.158 | 0.26603 | -0.047 | 4.354
19.5 | 1.189 | 0.2825 | -0.049 | 4.209
20 | 1.215 | 0.28914 | -0.049 | 4.203

## 24. Re 250k Mach 0.50 (2)
BIGFOIL.COM POLAR EXPORT
NACA63A217
NACA63A217 |  |  |  | Cl Max: | 0.9626 | at alpha= | 7 | deg
XFOIL ncrit=9 |  |  |  | L/D Max: | 57.2067 | at alpha= | 6.5 | deg
Re: | 250000 |  |  | Cd Min: | 0.16323 | at alpha= | -15 | deg
Mach: | 0.5 |  |  | Cl=0 at alpha= | -1.2992 | deg
|  |  |  | @ Cl=0.1, Cd= | 0.013772
|  |  |  | @ Cl=0.4, Cd= | 0.014216
|  |  |  | @ Cl=0.6, Cd= | 0.014665
alpha (deg) | Cl | Cd | Cm | Cl/Cd
-15 | -0.4497 | 0.16323 | -0.0383 | -2.755
-14.5 | -0.4384 | 0.15063 | -0.0413 | -2.9104
-14 | -0.4328 | 0.1411 | -0.0449 | -3.0673
-13.5 | -0.4391 | 0.12939 | -0.0498 | -3.3936
-13 | -0.4528 | 0.11701 | -0.0552 | -3.8698
-12.5 | -0.4825 | 0.10217 | -0.062 | -4.7225
-12 | -0.5368 | 0.08454 | -0.0718 | -6.3497
-11.5 | -0.5899 | 0.07023 | -0.0796 | -8.3995
-11 | -0.6312 | 0.06004 | -0.083 | -10.513
-10.5 | -0.6694 | 0.05257 | -0.0823 | -12.7335
-10 | -0.7165 | 0.04749 | -0.0767 | -15.0874
-9.5 | -0.7042 | 0.03952 | -0.0821 | -17.8188
-9 | -0.6612 | 0.03387 | -0.0864 | -19.5217
-8.5 | -0.6063 | 0.02943 | -0.0898 | -20.6014
-8 | -0.5483 | 0.02558 | -0.0933 | -21.4347
-7.5 | -0.49 | 0.02183 | -0.0978 | -22.4462
-7 | -0.4319 | 0.0184 | -0.1024 | -23.4728
-6.5 | -0.4129 | 0.01611 | -0.0974 | -25.63
-6 | -0.4172 | 0.01441 | -0.086 | -28.9521
-5.5 | -0.416 | 0.01362 | -0.0735 | -30.5433
-5 | -0.3844 | 0.0134 | -0.0657 | -28.6866
-4.5 | -0.3419 | 0.0134 | -0.0597 | -25.5149
-4 | -0.2943 | 0.01347 | -0.0548 | -21.8486
-3.5 | -0.2416 | 0.01356 | -0.051 | -17.8171
-3 | -0.1899 | 0.01365 | -0.0472 | -13.9121
-2.5 | -0.1305 | 0.01371 | -0.0451 | -9.5186
-2 | -0.0699 | 0.01374 | -0.0433 | -5.0873
-1.5 | -0.0204 | 0.01374 | -0.0397 | -1.4847
-1 | 0.0304 | 0.01375 | -0.0365 | 2.2109
-0.5 | 0.088 | 0.01377 | -0.0346 | 6.3907
0 | 0.1484 | 0.01378 | -0.0332 | 10.7692
0.5 | 0.2018 | 0.0138 | -0.0305 | 14.6232
1 | 0.2488 | 0.01391 | -0.0266 | 17.8864
1.5 | 0.302 | 0.01404 | -0.0239 | 21.51
2 | 0.3635 | 0.01412 | -0.0227 | 25.7436
2.5 | 0.4129 | 0.01425 | -0.0191 | 28.9754
3 | 0.4585 | 0.01443 | -0.0148 | 31.7741
3.5 | 0.508 | 0.01453 | -0.0111 | 34.9621
4 | 0.559 | 0.01464 | -0.0075 | 38.1831
4.5 | 0.6075 | 0.01467 | -0.0033 | 41.411
5 | 0.6581 | 0.01467 | 0.0006 | 44.8603
5.5 | 0.719 | 0.0146 | 0.0028 | 49.2466
6 | 0.7835 | 0.01484 | 0.0038 | 52.7965
6.5 | 0.8827 | 0.01543 | -0.0024 | 57.2067
7 | 0.9626 | 0.01701 | -0.0068 | 56.5902
7.5 | 0.9474 | 0.0195 | 0.0039 | 48.5846
8 | 0.9294 | 0.02322 | 0.0126 | 40.0258
8.5 | 0.9174 | 0.02768 | 0.0185 | 33.1431
9 | 0.9137 | 0.03229 | 0.0228 | 28.2967
9.5 | 0.9143 | 0.03706 | 0.026 | 24.6708
10 | 0.9163 | 0.04203 | 0.0287 | 21.8011
10.5 | 0.9247 | 0.04684 | 0.0309 | 19.7417
11 | 0.9328 | 0.05192 | 0.0329 | 17.9661
11.5 | 0.9396 | 0.05746 | 0.0342 | 16.3522
12 | 0.9443 | 0.06348 | 0.0351 | 14.8756

## 25. Re 500k Mach 0.00 (1)
BIGFOIL.COM POLAR EXPORT
NACA63A217
NACA63A217 |  |  |  | Cl Max: | 1.427 | at alpha= | 13.5 | deg
JavaFoil+Calcfoil stall+Eppler ext transition |  |  |  | L/D Max: | 91.816 | at alpha= | 7 | deg
Re: | 500000 |  |  | Cd Min: | 0.00803 | at alpha= | -2 | deg
Mach: | 0 |  |  | Cl=0 at alpha= | -1.629 | deg
|  |  |  | @ Cl=0.1, Cd= | 0.0080436
|  |  |  | @ Cl=0.4, Cd= | 0.0083473
|  |  |  | @ Cl=0.6, Cd= | 0.0087687
alpha (deg) | Cl | Cd | Cm | Cl/Cd
-18 | -1.017 | 0.15113 | -0.004 | -6.732
-17.5 | -1.024 | 0.14277 | -0.005 | -7.174
-17 | -1.028 | 0.13566 | -0.005 | -7.576
-16.5 | -1.029 | 0.12769 | -0.006 | -8.056
-16 | -1.03 | 0.12 | -0.007 | -8.585
-15.5 | -1.025 | 0.11385 | -0.007 | -8.999
-15 | -1.022 | 0.10498 | -0.008 | -9.735
-14.5 | -1.019 | 0.09503 | -0.009 | -10.725
-14 | -1.02 | 0.08267 | -0.011 | -12.34
-13.5 | -1.071 | 0.04937 | -0.014 | -21.7
-13 | -1.08 | 0.03712 | -0.015 | -29.109
-12.5 | -1.071 | 0.03139 | -0.016 | -34.12
-12 | -1.053 | 0.02754 | -0.017 | -38.257
-11.5 | -1.026 | 0.02529 | -0.018 | -40.593
-11 | -0.996 | 0.02322 | -0.019 | -42.891
-10.5 | -0.962 | 0.02142 | -0.02 | -44.896
-10 | -0.924 | 0.01994 | -0.021 | -46.331
-9.5 | -0.884 | 0.01863 | -0.022 | -47.458
-9 | -0.844 | 0.01724 | -0.023 | -48.963
-8.5 | -0.799 | 0.0162 | -0.024 | -49.324
-8 | -0.749 | 0.01534 | -0.025 | -48.864
-7.5 | -0.697 | 0.01441 | -0.026 | -48.37
-7 | -0.643 | 0.01369 | -0.027 | -46.972
-6.5 | -0.588 | 0.01158 | -0.028 | -50.816
-6 | -0.535 | 0.00906 | -0.029 | -59.089
-5.5 | -0.476 | 0.00874 | -0.03 | -54.426
-5 | -0.415 | 0.0085 | -0.031 | -48.874
-4.5 | -0.355 | 0.00836 | -0.032 | -42.444
-4 | -0.294 | 0.00823 | -0.033 | -35.66
-3.5 | -0.232 | 0.00816 | -0.034 | -28.41
-3 | -0.17 | 0.0081 | -0.035 | -21.025
-2.5 | -0.108 | 0.00808 | -0.036 | -13.41
-2 | -0.046 | 0.00803 | -0.036 | -5.773
-1.5 | 0.016 | 0.00803 | -0.037 | 1.955
-1 | 0.078 | 0.00804 | -0.038 | 9.679
-0.5 | 0.14 | 0.00805 | -0.039 | 17.379
0 | 0.202 | 0.00808 | -0.04 | 24.996
0.5 | 0.264 | 0.00818 | -0.041 | 32.29
1 | 0.325 | 0.00825 | -0.042 | 39.466
1.5 | 0.387 | 0.00832 | -0.043 | 46.551
2 | 0.449 | 0.00845 | -0.043 | 53.139
2.5 | 0.511 | 0.00855 | -0.044 | 59.741
3 | 0.572 | 0.00871 | -0.045 | 65.743
3.5 | 0.634 | 0.00884 | -0.046 | 71.65
4 | 0.695 | 0.00906 | -0.047 | 76.658
4.5 | 0.755 | 0.00924 | -0.048 | 81.711
5 | 0.815 | 0.00951 | -0.049 | 85.733
5.5 | 0.875 | 0.00984 | -0.049 | 88.876
6 | 0.932 | 0.01025 | -0.05 | 90.988
6.5 | 0.982 | 0.01073 | -0.051 | 91.514
7 | 1.033 | 0.01125 | -0.051 | 91.816
7.5 | 1.077 | 0.01654 | -0.052 | 65.128
8 | 1.125 | 0.01789 | -0.052 | 62.884
8.5 | 1.17 | 0.01895 | -0.053 | 61.748
9 | 1.212 | 0.02021 | -0.054 | 59.988
9.5 | 1.251 | 0.02179 | -0.054 | 57.423
10 | 1.289 | 0.02294 | -0.055 | 56.175
10.5 | 1.322 | 0.02425 | -0.055 | 54.528
11 | 1.353 | 0.02546 | -0.056 | 53.139
11.5 | 1.378 | 0.02726 | -0.056 | 50.566
12 | 1.399 | 0.02932 | -0.057 | 47.726
12.5 | 1.414 | 0.03127 | -0.057 | 45.233
13 | 1.423 | 0.03389 | -0.057 | 41.993
13.5 | 1.427 | 0.03702 | -0.058 | 38.536
14 | 1.425 | 0.04063 | -0.058 | 35.076
14.5 | 1.418 | 0.04463 | -0.058 | 31.772
15 | 1.402 | 0.0507 | -0.058 | 27.65
15.5 | 1.36 | 0.06479 | -0.056 | 20.987
16 | 1.263 | 0.10513 | -0.046 | 12.011
16.5 | 1.233 | 0.12058 | -0.042 | 10.229
17 | 1.206 | 0.13485 | -0.037 | 8.94
17.5 | 1.184 | 0.14514 | -0.034 | 8.157
18 | 1.165 | 0.15329 | -0.034 | 7.603
18.5 | 1.143 | 0.16276 | -0.032 | 7.02

## 26. Re 500k Mach 0.00 (2)
BIGFOIL.COM POLAR EXPORT
NACA63A217
NACA63A217 |  |  |  | Cl Max: | 1.1939 | at alpha= | 17 | deg
XFOIL ncrit=9 |  |  |  | L/D Max: | 85.2118 | at alpha= | 7 | deg
Re: | 500000 |  |  | Cd Min: | 0.20893 | at alpha= | -20 | deg
Mach: | 0 |  |  | Cl=0 at alpha= | -1.4888 | deg
|  |  |  | @ Cl=0.1, Cd= | 0.0085
|  |  |  | @ Cl=0.4, Cd= | 0.0087679
|  |  |  | @ Cl=0.6, Cd= | 0.0091241
alpha (deg) | Cl | Cd | Cm | Cl/Cd
-20 | -0.601 | 0.20893 | 0.001 | -2.8766
-19 | -0.8793 | 0.11331 | -0.0432 | -7.7601
-18.5 | -0.931 | 0.09616 | -0.0528 | -9.6818
-18 | -0.9584 | 0.08443 | -0.0591 | -11.3514
-17.5 | -0.9821 | 0.07411 | -0.0641 | -13.2519
-17 | -0.9934 | 0.06629 | -0.0669 | -14.9857
-16.5 | -1.0002 | 0.05948 | -0.0693 | -16.8157
-16 | -1.0023 | 0.05365 | -0.0704 | -18.6822
-15.5 | -0.9958 | 0.04908 | -0.0701 | -20.2893
-15 | -0.9862 | 0.04512 | -0.07 | -21.8573
-14.5 | -0.976 | 0.04131 | -0.0692 | -23.6262
-14 | -0.9626 | 0.03799 | -0.0687 | -25.3382
-13.5 | -0.9481 | 0.03495 | -0.0674 | -27.1273
-13 | -0.9323 | 0.03221 | -0.0658 | -28.9444
-12.5 | -0.926 | 0.02907 | -0.0626 | -31.8541
-12 | -0.9184 | 0.02672 | -0.0589 | -34.3713
-11.5 | -0.9259 | 0.02487 | -0.0519 | -37.2296
-11 | -0.8911 | 0.02293 | -0.0523 | -38.8618
-10.5 | -0.8437 | 0.02035 | -0.0555 | -41.4595
-10 | -0.7913 | 0.01853 | -0.058 | -42.7037
-9 | -0.6807 | 0.01552 | -0.0624 | -43.8595
-8.5 | -0.6182 | 0.01431 | -0.0656 | -43.2006
-8 | -0.5567 | 0.01319 | -0.0684 | -42.2062
-7.5 | -0.5069 | 0.01216 | -0.0685 | -41.6859
-7 | -0.4681 | 0.01114 | -0.0662 | -42.0197
-6.5 | -0.4385 | 0.01011 | -0.0618 | -43.3729
-6 | -0.4103 | 0.00924 | -0.0568 | -44.4048
-5.5 | -0.3722 | 0.00886 | -0.0533 | -42.009
-5 | -0.3293 | 0.00868 | -0.0506 | -37.9378
-4.5 | -0.2846 | 0.00856 | -0.0482 | -33.2477
-4 | -0.2385 | 0.00852 | -0.0461 | -27.993
-3.5 | -0.1919 | 0.00848 | -0.0441 | -22.6297
-3 | -0.1442 | 0.00847 | -0.0423 | -17.0248
-2.5 | -0.0958 | 0.00848 | -0.0406 | -11.2972
-2 | -0.0485 | 0.00847 | -0.0387 | -5.7261
-1.5 | -0.0011 | 0.00847 | -0.0369 | -0.12987
-1 | 0.048 | 0.0085 | -0.0354 | 5.6471
-0.5 | 0.0987 | 0.0085 | -0.0343 | 11.6118
0 | 0.1477 | 0.0085 | -0.0328 | 17.3765
0.5 | 0.1959 | 0.00852 | -0.0311 | 22.993
1 | 0.2448 | 0.00858 | -0.0296 | 28.5315
1.5 | 0.2955 | 0.00865 | -0.0285 | 34.1618
2 | 0.3426 | 0.00867 | -0.0267 | 39.5156
2.5 | 0.3907 | 0.00875 | -0.025 | 44.6514
3 | 0.4376 | 0.00884 | -0.0231 | 49.5023
3.5 | 0.4845 | 0.00893 | -0.0212 | 54.2553
4 | 0.5296 | 0.009 | -0.019 | 58.8444
4.5 | 0.5736 | 0.00907 | -0.0165 | 63.2415
5 | 0.6175 | 0.00916 | -0.0141 | 67.4127
5.5 | 0.6631 | 0.00925 | -0.0121 | 71.6865
6 | 0.7142 | 0.00937 | -0.0114 | 76.222
6.5 | 0.7787 | 0.00963 | -0.0139 | 80.8619
7 | 0.8649 | 0.01015 | -0.0213 | 85.2118
7.5 | 0.9461 | 0.01133 | -0.0283 | 83.504
8 | 0.9833 | 0.01323 | -0.0269 | 74.3235
8.5 | 0.9884 | 0.01464 | -0.0187 | 67.5137
9 | 1.0021 | 0.01618 | -0.0126 | 61.9345
9.5 | 1.0208 | 0.01778 | -0.0079 | 57.4128
10 | 1.0403 | 0.01955 | -0.0039 | 53.2123
10.5 | 1.0616 | 0.02142 | -0.0005 | 49.5612
11 | 1.0816 | 0.02354 | 0.0025 | 45.9473
11.5 | 1.1008 | 0.02588 | 0.0052 | 42.5348
12 | 1.1181 | 0.02852 | 0.0076 | 39.2041
12.5 | 1.132 | 0.03158 | 0.0097 | 35.8455
13 | 1.1404 | 0.03526 | 0.0118 | 32.3426
13.5 | 1.1572 | 0.0384 | 0.013 | 30.1354
14 | 1.1632 | 0.04269 | 0.0143 | 27.2476
14.5 | 1.1749 | 0.04665 | 0.015 | 25.1854
15 | 1.1808 | 0.05135 | 0.0155 | 22.9951
15.5 | 1.1781 | 0.0571 | 0.0158 | 20.6322
16 | 1.1883 | 0.06178 | 0.0154 | 19.2344
16.5 | 1.1914 | 0.06732 | 0.0149 | 17.6976
17 | 1.1939 | 0.07322 | 0.0138 | 16.3057
17.5 | 1.1915 | 0.07957 | 0.0129 | 14.9742
18 | 1.1924 | 0.08597 | 0.0114 | 13.87
18.5 | 1.1908 | 0.09299 | 0.0092 | 12.8057
19 | 1.1881 | 0.10035 | 0.0066 | 11.8396
19.5 | 1.1839 | 0.10794 | 0.0038 | 10.9681
20 | 1.1792 | 0.11574 | 0.0007 | 10.1884

## 27. Re 500k Mach 0.10 (1)
BIGFOIL.COM POLAR EXPORT
NACA63A217
NACA63A217 |  |  |  | Cl Max: | 1.417 | at alpha= | 13.5 | deg
JavaFoil+Calcfoil stall+Eppler ext transition |  |  |  | L/D Max: | 91.476 | at alpha= | 7 | deg
Re: | 500000 |  |  | Cd Min: | 0.00804 | at alpha= | -2 | deg
Mach: | 0.1 |  |  | Cl=0 at alpha= | -1.627 | deg
|  |  |  | @ Cl=0.1, Cd= | 0.0080605
|  |  |  | @ Cl=0.4, Cd= | 0.0083613
|  |  |  | @ Cl=0.6, Cd= | 0.0087947
alpha (deg) | Cl | Cd | Cm | Cl/Cd
-18 | -0.987 | 0.15609 | -0.004 | -6.326
-17.5 | -0.997 | 0.14602 | -0.005 | -6.831
-17 | -1.004 | 0.13856 | -0.005 | -7.246
-16.5 | -1.008 | 0.131 | -0.006 | -7.696
-16 | -1.012 | 0.12257 | -0.006 | -8.254
-15.5 | -1.011 | 0.1145 | -0.007 | -8.832
-15 | -1.009 | 0.10699 | -0.008 | -9.433
-14.5 | -1.003 | 0.10005 | -0.009 | -10.021
-14 | -1.002 | 0.08903 | -0.01 | -11.259
-13.5 | -0.987 | 0.08417 | -0.011 | -11.724
-13 | -1.077 | 0.03765 | -0.015 | -28.608
-12.5 | -1.067 | 0.03231 | -0.016 | -33.025
-12 | -1.05 | 0.02821 | -0.018 | -37.239
-11.5 | -1.025 | 0.02579 | -0.018 | -39.745
-11 | -0.996 | 0.02362 | -0.019 | -42.156
-10.5 | -0.962 | 0.02177 | -0.02 | -44.196
-10 | -0.925 | 0.02024 | -0.021 | -45.726
-9.5 | -0.886 | 0.01893 | -0.022 | -46.778
-9 | -0.845 | 0.01751 | -0.023 | -48.278
-8.5 | -0.801 | 0.01637 | -0.024 | -48.945
-8 | -0.752 | 0.01547 | -0.025 | -48.62
-7.5 | -0.7 | 0.01476 | -0.026 | -47.391
-7 | -0.646 | 0.01377 | -0.027 | -46.877
-6.5 | -0.59 | 0.01166 | -0.028 | -50.645
-6 | -0.538 | 0.00913 | -0.029 | -58.914
-5.5 | -0.478 | 0.00882 | -0.03 | -54.202
-5 | -0.417 | 0.00855 | -0.031 | -48.83
-4.5 | -0.356 | 0.00837 | -0.032 | -42.588
-4 | -0.295 | 0.00824 | -0.033 | -35.782
-3.5 | -0.233 | 0.00818 | -0.034 | -28.509
-3 | -0.171 | 0.00813 | -0.035 | -21.028
-2.5 | -0.109 | 0.00809 | -0.036 | -13.458
-2 | -0.047 | 0.00804 | -0.037 | -5.794
-1.5 | 0.016 | 0.00804 | -0.038 | 1.962
-1 | 0.078 | 0.00805 | -0.038 | 9.714
-0.5 | 0.141 | 0.00808 | -0.039 | 17.401
0 | 0.203 | 0.00813 | -0.04 | 24.978
0.5 | 0.265 | 0.00819 | -0.041 | 32.399
1 | 0.327 | 0.00829 | -0.042 | 39.479
1.5 | 0.389 | 0.00834 | -0.043 | 46.701
2 | 0.451 | 0.00846 | -0.044 | 53.326
2.5 | 0.513 | 0.00857 | -0.045 | 59.881
3 | 0.575 | 0.00871 | -0.045 | 66.026
3.5 | 0.637 | 0.00892 | -0.046 | 71.386
4 | 0.698 | 0.00909 | -0.047 | 76.797
4.5 | 0.759 | 0.00932 | -0.048 | 81.45
5 | 0.819 | 0.00954 | -0.049 | 85.865
5.5 | 0.879 | 0.00988 | -0.05 | 88.983
6 | 0.937 | 0.01031 | -0.051 | 90.912
6.5 | 0.985 | 0.01081 | -0.051 | 91.153
7 | 1.037 | 0.01134 | -0.052 | 91.476
7.5 | 1.081 | 0.01698 | -0.052 | 63.644
8 | 1.129 | 0.01807 | -0.053 | 62.471
8.5 | 1.173 | 0.01921 | -0.053 | 61.097
9 | 1.215 | 0.02044 | -0.054 | 59.457
9.5 | 1.254 | 0.02205 | -0.054 | 56.868
10 | 1.291 | 0.02328 | -0.055 | 55.456
10.5 | 1.324 | 0.02464 | -0.056 | 53.722
11 | 1.353 | 0.02596 | -0.056 | 52.123
11.5 | 1.377 | 0.02776 | -0.057 | 49.595
12 | 1.396 | 0.03007 | -0.057 | 46.425
12.5 | 1.41 | 0.03192 | -0.057 | 44.154
13 | 1.415 | 0.03474 | -0.058 | 40.734
13.5 | 1.417 | 0.03794 | -0.058 | 37.337
14 | 1.411 | 0.0417 | -0.058 | 33.844
14.5 | 1.398 | 0.04691 | -0.058 | 29.794
15 | 1.381 | 0.05223 | -0.058 | 26.442
15.5 | 1.291 | 0.08404 | -0.051 | 15.359
16 | 1.217 | 0.11834 | -0.04 | 10.288
16.5 | 1.194 | 0.12896 | -0.037 | 9.259
17 | 1.17 | 0.14007 | -0.034 | 8.352
17.5 | 1.147 | 0.14861 | -0.032 | 7.72
18 | 1.124 | 0.15648 | -0.031 | 7.185
18.5 | 1.099 | 0.16638 | -0.029 | 6.604

## 28. Re 500k Mach 0.10 (2)
BIGFOIL.COM POLAR EXPORT
NACA63A217
NACA63A217 |  |  |  | Cl Max: | 1.1824 | at alpha= | 16.5 | deg
XFOIL ncrit=9 |  |  |  | L/D Max: | 84.7162 | at alpha= | 7 | deg
Re: | 500000 |  |  | Cd Min: | 0.13007 | at alpha= | -19 | deg
Mach: | 0.1 |  |  | Cl=0 at alpha= | -1.4858 | deg
|  |  |  | @ Cl=0.1, Cd= | 0.0085203
|  |  |  | @ Cl=0.4, Cd= | 0.0087973
|  |  |  | @ Cl=0.6, Cd= | 0.0091541
alpha (deg) | Cl | Cd | Cm | Cl/Cd
-19 | -0.8038 | 0.13007 | -0.0341 | -6.1797
-18.5 | -0.8802 | 0.10659 | -0.0477 | -8.2578
-18 | -0.918 | 0.09232 | -0.0558 | -9.9437
-17.5 | -0.9505 | 0.07999 | -0.0623 | -11.8827
-17 | -0.968 | 0.0709 | -0.0662 | -13.653
-16.5 | -0.9803 | 0.06306 | -0.0693 | -15.5455
-16 | -0.9865 | 0.05648 | -0.0712 | -17.4664
-15.5 | -0.9846 | 0.05124 | -0.0711 | -19.2155
-15 | -0.9768 | 0.04694 | -0.0712 | -20.8095
-14.5 | -0.9683 | 0.04285 | -0.0704 | -22.5974
-14 | -0.9562 | 0.03934 | -0.07 | -24.306
-13.5 | -0.9426 | 0.03609 | -0.0688 | -26.118
-13 | -0.9273 | 0.03323 | -0.0672 | -27.9055
-12.5 | -0.9198 | 0.03005 | -0.0643 | -30.609
-12 | -0.9122 | 0.02752 | -0.0607 | -33.1468
-11.5 | -0.9161 | 0.02552 | -0.0545 | -35.8973
-11 | -0.8905 | 0.02352 | -0.0534 | -37.8614
-10.5 | -0.8432 | 0.0208 | -0.0567 | -40.5385
-10 | -0.7892 | 0.01901 | -0.0594 | -41.515
-9.5 | -0.7367 | 0.01726 | -0.0615 | -42.6825
-9 | -0.6794 | 0.01578 | -0.0639 | -43.0545
-8.5 | -0.6182 | 0.01444 | -0.0669 | -42.8116
-8 | -0.5561 | 0.0133 | -0.0697 | -41.812
-7.5 | -0.5051 | 0.01227 | -0.07 | -41.1654
-7 | -0.468 | 0.01127 | -0.0672 | -41.5262
-6.5 | -0.438 | 0.01023 | -0.0629 | -42.8152
-6 | -0.4108 | 0.0093 | -0.0576 | -44.172
-5.5 | -0.3729 | 0.0089 | -0.054 | -41.8989
-5 | -0.3305 | 0.00871 | -0.0511 | -37.9449
-4.5 | -0.2857 | 0.0086 | -0.0487 | -33.2209
-4 | -0.2397 | 0.00854 | -0.0465 | -28.0679
-3.5 | -0.1931 | 0.00852 | -0.0443 | -22.6643
-3 | -0.1455 | 0.0085 | -0.0425 | -17.1176
-2.5 | -0.0971 | 0.0085 | -0.0407 | -11.4235
-2 | -0.0486 | 0.00851 | -0.039 | -5.7109
-1.5 | -0.0014 | 0.00851 | -0.037 | -0.16451
-1 | 0.0479 | 0.00852 | -0.0355 | 5.6221
-0.5 | 0.0985 | 0.00852 | -0.0343 | 11.561
0 | 0.1485 | 0.00853 | -0.0329 | 17.4091
0.5 | 0.1963 | 0.00856 | -0.0311 | 22.9322
1 | 0.2456 | 0.0086 | -0.0296 | 28.5581
1.5 | 0.296 | 0.00867 | -0.0284 | 34.1407
2 | 0.3441 | 0.00871 | -0.0267 | 39.5063
2.5 | 0.3919 | 0.00878 | -0.0249 | 44.6355
3 | 0.4386 | 0.00888 | -0.0229 | 49.3919
4 | 0.5317 | 0.00903 | -0.0188 | 58.8815
4.5 | 0.5758 | 0.00911 | -0.0163 | 63.2053
5 | 0.6197 | 0.00919 | -0.0137 | 67.432
5.5 | 0.6648 | 0.00929 | -0.0116 | 71.5608
6 | 0.7156 | 0.00943 | -0.0107 | 75.8855
6.5 | 0.78 | 0.00969 | -0.013 | 80.4954
7 | 0.8658 | 0.01022 | -0.0203 | 84.7162
7.5 | 0.9468 | 0.01148 | -0.0272 | 82.4739
8 | 0.9808 | 0.01341 | -0.0251 | 73.1394
8.5 | 0.9869 | 0.01486 | -0.0171 | 66.4132
9 | 1.001 | 0.01646 | -0.0112 | 60.8141
9.5 | 1.0192 | 0.01815 | -0.0065 | 56.1543
10 | 1.0393 | 0.01996 | -0.0026 | 52.0691
10.5 | 1.0595 | 0.02197 | 0.0008 | 48.2249
11 | 1.0787 | 0.02422 | 0.0039 | 44.5376
11.5 | 1.0973 | 0.02669 | 0.0065 | 41.1128
12 | 1.1147 | 0.02942 | 0.0088 | 37.8892
12.5 | 1.1283 | 0.03258 | 0.0109 | 34.6317
13 | 1.137 | 0.03633 | 0.0128 | 31.2964
13.5 | 1.1512 | 0.03982 | 0.0141 | 28.9101
14 | 1.1573 | 0.0442 | 0.0153 | 26.1833
14.5 | 1.1681 | 0.04836 | 0.0159 | 24.1543
15 | 1.1718 | 0.05339 | 0.0163 | 21.9479
15.5 | 1.1709 | 0.05909 | 0.0165 | 19.8155
16 | 1.1795 | 0.06405 | 0.016 | 18.4153
16.5 | 1.1824 | 0.06975 | 0.0154 | 16.952
17 | 1.1823 | 0.07604 | 0.0142 | 15.5484
17.5 | 1.1815 | 0.08242 | 0.013 | 14.3351
18 | 1.1812 | 0.08909 | 0.0114 | 13.2585
18.5 | 1.1776 | 0.09653 | 0.0089 | 12.1993
19 | 1.1739 | 0.10421 | 0.0061 | 11.2648
19.5 | 1.1679 | 0.11222 | 0.003 | 10.4072
20 | 1.1616 | 0.12049 | -0.0006 | 9.6406

## 29. Re 500k Mach 0.25 (1)
BIGFOIL.COM POLAR EXPORT
NACA63A217
NACA63A217 |  |  |  | Cl Max: | 1.366 | at alpha= | 12 | deg
JavaFoil+Calcfoil stall+Eppler ext transition |  |  |  | L/D Max: | 89.471 | at alpha= | 6.5 | deg
Re: | 500000 |  |  | Cd Min: | 0.00815 | at alpha= | -2 | deg
Mach: | 0.25 |  |  | Cl=0 at alpha= | -1.625 | deg
|  |  |  | @ Cl=0.1, Cd= | 0.0081662
|  |  |  | @ Cl=0.4, Cd= | 0.00847
|  |  |  | @ Cl=0.6, Cd= | 0.0088929
alpha (deg) | Cl | Cd | Cm | Cl/Cd
-16.5 | -0.837 | 0.14377 | -0.005 | -5.823
-16 | -0.864 | 0.13751 | -0.005 | -6.284
-15.5 | -0.887 | 0.12754 | -0.006 | -6.951
-15 | -0.903 | 0.11803 | -0.007 | -7.655
-14.5 | -0.916 | 0.11144 | -0.007 | -8.219
-14 | -0.923 | 0.10334 | -0.008 | -8.93
-13.5 | -0.923 | 0.09776 | -0.008 | -9.437
-13 | -0.92 | 0.09015 | -0.009 | -10.205
-12.5 | -0.912 | 0.0838 | -0.01 | -10.888
-12 | -0.983 | 0.04435 | -0.017 | -22.177
-11.5 | -1.005 | 0.02985 | -0.019 | -33.683
-11 | -0.988 | 0.02638 | -0.02 | -37.462
-10.5 | -0.962 | 0.02393 | -0.021 | -40.181
-10 | -0.93 | 0.02203 | -0.022 | -42.195
-9.5 | -0.893 | 0.02043 | -0.023 | -43.723
-9 | -0.852 | 0.01909 | -0.024 | -44.653
-8.5 | -0.81 | 0.01767 | -0.025 | -45.846
-8 | -0.765 | 0.01631 | -0.026 | -46.925
-7.5 | -0.713 | 0.01544 | -0.027 | -46.204
-7 | -0.66 | 0.01436 | -0.028 | -45.937
-6.5 | -0.603 | 0.01368 | -0.029 | -44.103
-6 | -0.546 | 0.01133 | -0.03 | -48.21
-5.5 | -0.491 | 0.00901 | -0.031 | -54.418
-5 | -0.429 | 0.00874 | -0.032 | -49.037
-4.5 | -0.366 | 0.00854 | -0.033 | -42.874
-4 | -0.303 | 0.00838 | -0.034 | -36.173
-3.5 | -0.239 | 0.00829 | -0.035 | -28.885
-3 | -0.176 | 0.00823 | -0.036 | -21.356
-2.5 | -0.112 | 0.00817 | -0.037 | -13.689
-2 | -0.048 | 0.00815 | -0.038 | -5.87
-1.5 | 0.016 | 0.00816 | -0.039 | 1.988
-1 | 0.08 | 0.00816 | -0.039 | 9.852
-0.5 | 0.144 | 0.00818 | -0.04 | 17.656
0 | 0.209 | 0.00826 | -0.041 | 25.276
0.5 | 0.273 | 0.00831 | -0.042 | 32.84
1 | 0.336 | 0.00843 | -0.043 | 39.886
1.5 | 0.4 | 0.00847 | -0.044 | 47.224
2 | 0.464 | 0.0086 | -0.045 | 53.935
2.5 | 0.527 | 0.00873 | -0.046 | 60.439
3 | 0.591 | 0.00886 | -0.047 | 66.721
3.5 | 0.654 | 0.00909 | -0.048 | 71.985
4 | 0.717 | 0.00928 | -0.048 | 77.25
4.5 | 0.779 | 0.00955 | -0.049 | 81.646
5 | 0.841 | 0.00986 | -0.05 | 85.316
5.5 | 0.902 | 0.01026 | -0.051 | 87.966
6 | 0.952 | 0.01068 | -0.051 | 89.115
6.5 | 1.007 | 0.01126 | -0.052 | 89.471
7 | 1.06 | 0.01185 | -0.053 | 89.455
7.5 | 1.103 | 0.01791 | -0.053 | 61.599
8 | 1.149 | 0.01919 | -0.054 | 59.876
8.5 | 1.192 | 0.02049 | -0.055 | 58.154
9 | 1.232 | 0.02177 | -0.055 | 56.594
9.5 | 1.267 | 0.02366 | -0.056 | 53.566
10 | 1.299 | 0.02527 | -0.056 | 51.385
10.5 | 1.325 | 0.0268 | -0.057 | 49.426
11 | 1.344 | 0.02854 | -0.057 | 47.099
11.5 | 1.359 | 0.03084 | -0.058 | 44.055
12 | 1.366 | 0.03378 | -0.058 | 40.435
12.5 | 1.361 | 0.03692 | -0.058 | 36.87
13 | 1.348 | 0.0404 | -0.058 | 33.366
13.5 | 1.309 | 0.04865 | -0.057 | 26.915
14 | 1.158 | 0.0991 | -0.04 | 11.689
14.5 | 1.118 | 0.11259 | -0.033 | 9.934
15 | 1.083 | 0.12045 | -0.028 | 8.994
15.5 | 1.048 | 0.12926 | -0.028 | 8.104
16 | 1.005 | 0.13814 | -0.025 | 7.273
16.5 | 0.958 | 0.14964 | -0.025 | 6.399
17 | 0.905 | 0.1587 | -0.025 | 5.704

## 30. Re 500k Mach 0.25 (2)
BIGFOIL.COM POLAR EXPORT
NACA63A217
NACA63A217 |  |  |  | Cl Max: | 1.132 | at alpha= | 16 | deg
XFOIL ncrit=9 |  |  |  | L/D Max: | 81.5089 | at alpha= | 7 | deg
Re: | 500000 |  |  | Cd Min: | 0.21147 | at alpha= | -19.5 | deg
Mach: | 0.25 |  |  | Cl=0 at alpha= | -1.4754 | deg
|  |  |  | @ Cl=0.1, Cd= | 0.0086618
|  |  |  | @ Cl=0.4, Cd= | 0.0089981
|  |  |  | @ Cl=0.6, Cd= | 0.0093359
alpha (deg) | Cl | Cd | Cm | Cl/Cd
-19.5 | -0.5772 | 0.21147 | 0.0005 | -2.7295
-19 | -0.5605 | 0.20539 | -0.003 | -2.729
-18.5 | -0.5665 | 0.19207 | -0.0118 | -2.9494
-18 | -0.5439 | 0.18762 | -0.0126 | -2.8989
-17.5 | -0.5252 | 0.18231 | -0.0151 | -2.8808
-17 | -0.804 | 0.10314 | -0.053 | -7.7952
-16.5 | -0.8377 | 0.08974 | -0.0605 | -9.3347
-16 | -0.8685 | 0.07775 | -0.0667 | -11.1704
-15.5 | -0.8872 | 0.06835 | -0.0709 | -12.9802
-15 | -0.8959 | 0.06092 | -0.0737 | -14.7062
-14.5 | -0.9082 | 0.05357 | -0.0751 | -16.9535
-14 | -0.9069 | 0.04824 | -0.0759 | -18.7998
-13.5 | -0.9039 | 0.04343 | -0.0755 | -20.8128
-13 | -0.8972 | 0.03924 | -0.0743 | -22.8644
-12.5 | -0.8866 | 0.03573 | -0.0723 | -24.8139
-12 | -0.8814 | 0.03226 | -0.0692 | -27.3218
-11.5 | -0.8763 | 0.02957 | -0.0651 | -29.6348
-11 | -0.8849 | 0.02738 | -0.0583 | -32.3192
-10.5 | -0.8322 | 0.02424 | -0.0624 | -34.3317
-10 | -0.7836 | 0.02132 | -0.0658 | -36.7542
-9.5 | -0.7341 | 0.01879 | -0.0684 | -39.0687
-9 | -0.6768 | 0.01689 | -0.0712 | -40.071
-8.5 | -0.6153 | 0.01538 | -0.0741 | -40.0065
-8 | -0.5521 | 0.01401 | -0.077 | -39.4076
-7.5 | -0.4995 | 0.01291 | -0.0772 | -38.6909
-7 | -0.464 | 0.01183 | -0.0738 | -39.2223
-6.5 | -0.4327 | 0.01078 | -0.0694 | -40.1391
-6 | -0.4107 | 0.0097 | -0.0628 | -42.3402
-5.5 | -0.379 | 0.00916 | -0.0576 | -41.3755
-5 | -0.3382 | 0.00891 | -0.0539 | -37.9574
-4.5 | -0.293 | 0.00878 | -0.051 | -33.3713
-4 | -0.2454 | 0.00872 | -0.0487 | -28.1422
-3.5 | -0.1976 | 0.00869 | -0.0463 | -22.7388
-3 | -0.1506 | 0.00867 | -0.0438 | -17.3702
-2.5 | -0.1028 | 0.00867 | -0.0415 | -11.857
-2 | -0.053 | 0.00867 | -0.0396 | -6.113
-1.5 | -0.0025 | 0.00869 | -0.0379 | -0.28769
-1 | 0.0483 | 0.00867 | -0.0363 | 5.5709
-0.5 | 0.0982 | 0.00866 | -0.0345 | 11.3395
0 | 0.1485 | 0.00871 | -0.0328 | 17.0494
0.5 | 0.2008 | 0.00874 | -0.0316 | 22.9748
1 | 0.2505 | 0.00876 | -0.0298 | 28.5959
1.5 | 0.3 | 0.00881 | -0.0279 | 34.0522
2 | 0.35 | 0.00892 | -0.0262 | 39.2377
2.5 | 0.4012 | 0.009 | -0.0247 | 44.5778
3 | 0.448 | 0.00905 | -0.0223 | 49.5028
3.5 | 0.4952 | 0.00912 | -0.0199 | 54.2982
4 | 0.541 | 0.00921 | -0.0172 | 58.7405
4.5 | 0.5855 | 0.0093 | -0.0143 | 62.957
5 | 0.6299 | 0.00941 | -0.0114 | 66.9394
5.5 | 0.6743 | 0.00954 | -0.0085 | 70.6813
6 | 0.7241 | 0.00975 | -0.007 | 74.2667
6.5 | 0.7873 | 0.01006 | -0.0085 | 78.2604
7 | 0.8697 | 0.01067 | -0.0144 | 81.5089
7.5 | 0.95 | 0.01234 | -0.0212 | 76.9854
8 | 0.9711 | 0.01446 | -0.0165 | 67.1577
8.5 | 0.9789 | 0.0163 | -0.0093 | 60.0552
9 | 0.9937 | 0.01824 | -0.0039 | 54.4792
9.5 | 1.0116 | 0.02033 | 0.0005 | 49.759
10 | 1.0298 | 0.02266 | 0.0042 | 45.4457
10.5 | 1.049 | 0.02516 | 0.0073 | 41.6932
11 | 1.066 | 0.02799 | 0.0101 | 38.085
11.5 | 1.0808 | 0.03119 | 0.0126 | 34.6521
12 | 1.0914 | 0.0349 | 0.0148 | 31.2722
12.5 | 1.0975 | 0.0392 | 0.0167 | 27.9974
13 | 1.111 | 0.04313 | 0.018 | 25.7593
13.5 | 1.1131 | 0.04825 | 0.019 | 23.0694
14 | 1.1229 | 0.05291 | 0.0195 | 21.2228
14.5 | 1.1282 | 0.05821 | 0.0197 | 19.3815
15 | 1.126 | 0.06435 | 0.0197 | 17.4981
15.5 | 1.1298 | 0.07022 | 0.0193 | 16.0894
16 | 1.132 | 0.07657 | 0.0181 | 14.7839
16.5 | 1.1308 | 0.0834 | 0.0168 | 13.5588
17 | 1.1238 | 0.09123 | 0.0146 | 12.3183
17.5 | 1.1169 | 0.09951 | 0.0119 | 11.224
18 | 1.1049 | 0.10876 | 0.0084 | 10.1591
18.5 | 1.0887 | 0.11919 | 0.0036 | 9.1342
19 | 1.0721 | 0.13012 | -0.002 | 8.2393
19.5 | 1.0485 | 0.14268 | -0.0089 | 7.3486
20 | 1.0176 | 0.15752 | -0.0177 | 6.4601

## 31. Re 500k Mach 0.50 (1)
BIGFOIL.COM POLAR EXPORT
NACA63A217
NACA63A217 |  |  |  | Cl Max: | 1.215 | at alpha= | 20 | deg
JavaFoil+Calcfoil stall+Eppler ext transition |  |  |  | L/D Max: | 82.576 | at alpha= | 5.5 | deg
Re: | 500000 |  |  | Cd Min: | 0.00861 | at alpha= | -1.5 | deg
Mach: | 0.5 |  |  | Cl=0 at alpha= | -1.6268 | deg
|  |  |  | @ Cl=0.1, Cd= | 0.0086356
|  |  |  | @ Cl=0.4, Cd= | 0.009039
|  |  |  | @ Cl=0.6, Cd= | 0.009558
alpha (deg) | Cl | Cd | Cm | Cl/Cd
-20 | -1.038 | 0.23463 | -0.004 | -4.425
-19.5 | -1.011 | 0.23089 | -0.004 | -4.378
-19 | -0.984 | 0.22439 | -0.005 | -4.384
-18.5 | -0.953 | 0.21633 | -0.005 | -4.408
-18 | -0.926 | 0.20993 | -0.006 | -4.411
-17.5 | -0.898 | 0.20472 | -0.006 | -4.389
-17 | -0.871 | 0.2043 | -0.007 | -4.263
-16.5 | -0.841 | 0.18992 | -0.007 | -4.43
-16 | -0.813 | 0.18101 | -0.007 | -4.494
-15.5 | -0.786 | 0.17756 | -0.008 | -4.425
-15 | -0.758 | 0.17385 | -0.008 | -4.36
-14.5 | -0.729 | 0.16366 | -0.008 | -4.455
-14 | -0.701 | 0.15589 | -0.009 | -4.495
-13.5 | -0.673 | 0.14802 | -0.009 | -4.546
-13 | -0.645 | 0.14378 | -0.01 | -4.487
-12.5 | -0.616 | 0.13316 | -0.009 | -4.625
-12 | -0.588 | 0.12945 | -0.01 | -4.542
-11.5 | -0.56 | 0.17545 | -0.01 | -3.191
-11 | -0.531 | 0.11567 | -0.009 | -4.59
-10.5 | -0.503 | 0.10401 | -0.01 | -4.837
-10 | -0.475 | 0.10215 | -0.01 | -4.649
-9.5 | -0.653 | 0.07227 | -0.011 | -9.042
-9 | -0.704 | 0.06258 | -0.013 | -11.254
-8.5 | -0.817 | 0.02468 | -0.027 | -33.102
-8 | -0.791 | 0.02222 | -0.028 | -35.612
-7.5 | -0.751 | 0.02034 | -0.029 | -36.896
-7 | -0.702 | 0.01863 | -0.03 | -37.702
-6.5 | -0.652 | 0.01663 | -0.032 | -39.192
-6 | -0.596 | 0.0153 | -0.033 | -38.954
-5.5 | -0.535 | 0.01403 | -0.034 | -38.114
-5 | -0.477 | 0.00963 | -0.036 | -49.508
-4.5 | -0.408 | 0.0093 | -0.037 | -43.882
-4 | -0.338 | 0.00901 | -0.038 | -37.535
-3.5 | -0.267 | 0.00886 | -0.039 | -30.173
-3 | -0.196 | 0.00872 | -0.04 | -22.516
-2.5 | -0.125 | 0.00866 | -0.041 | -14.432
-2 | -0.053 | 0.00865 | -0.042 | -6.185
-1.5 | 0.018 | 0.00861 | -0.043 | 2.106
-1 | 0.09 | 0.00863 | -0.044 | 10.406
-0.5 | 0.162 | 0.00867 | -0.045 | 18.632
0 | 0.233 | 0.00878 | -0.046 | 26.584
0.5 | 0.305 | 0.00885 | -0.047 | 34.461
1 | 0.375 | 0.00898 | -0.048 | 41.823
1.5 | 0.447 | 0.00915 | -0.049 | 48.834
2 | 0.518 | 0.00929 | -0.05 | 55.767
2.5 | 0.589 | 0.00951 | -0.051 | 61.925
3 | 0.66 | 0.00982 | -0.052 | 67.166
3.5 | 0.724 | 0.01016 | -0.053 | 71.291
4 | 0.791 | 0.01046 | -0.054 | 75.595
4.5 | 0.858 | 0.0109 | -0.054 | 78.712
5 | 0.923 | 0.01135 | -0.055 | 81.341
5.5 | 0.987 | 0.01195 | -0.056 | 82.576
6 | 1.046 | 0.0127 | -0.057 | 82.373
6.5 | 1.091 | 0.01864 | -0.057 | 58.544
7 | 1.135 | 0.02166 | -0.058 | 52.428
7.5 | 1.173 | 0.02355 | -0.059 | 49.822
8 | 1.197 | 0.02641 | -0.059 | 45.327
8.5 | 1.2 | 0.02909 | -0.06 | 41.264
9 | 1.167 | 0.0324 | -0.06 | 36.016
9.5 | 0.873 | 0.07207 | -0.023 | 12.11
10 | 0.656 | 0.10233 | -0.023 | 6.407
10.5 | 0.684 | 0.11031 | -0.025 | 6.198
11 | 0.712 | 0.12147 | -0.026 | 5.858
11.5 | 0.74 | 0.12364 | -0.03 | 5.987
12 | 0.768 | 0.13483 | -0.03 | 5.695
12.5 | 0.796 | 0.13843 | -0.031 | 5.747
13 | 0.824 | 0.15193 | -0.034 | 5.426
13.5 | 0.852 | 0.1518 | -0.034 | 5.612
14 | 0.88 | 0.15799 | -0.036 | 5.569
14.5 | 0.909 | 0.16346 | -0.038 | 5.56
15 | 0.936 | 0.17009 | -0.038 | 5.504
15.5 | 0.964 | 0.17823 | -0.039 | 5.407
16 | 0.993 | 0.19052 | -0.041 | 5.212
16.5 | 1.02 | 0.19658 | -0.042 | 5.189
17 | 1.047 | 0.20433 | -0.043 | 5.126
17.5 | 1.077 | 0.21396 | -0.045 | 5.034
18 | 1.104 | 0.20944 | -0.046 | 5.274
18.5 | 1.131 | 0.2193 | -0.046 | 5.159
19 | 1.159 | 0.223 | -0.047 | 5.195
19.5 | 1.19 | 0.23474 | -0.049 | 5.069
20 | 1.215 | 0.24143 | -0.049 | 5.034

## 32. Re 500k Mach 0.50 (2)
BIGFOIL.COM POLAR EXPORT
NACA63A217
NACA63A217 |  |  |  | Cl Max: | 0.9967 | at alpha= | 12 | deg
XFOIL ncrit=9 |  |  |  | L/D Max: | 67.0962 | at alpha= | 6.5 | deg
Re: | 500000 |  |  | Cd Min: | 0.18118 | at alpha= | 17 | deg
Mach: | 0.5 |  |  | Cl=0 at alpha= | -1.3748 | deg
|  |  |  | @ Cl=0.1, Cd= | 0.0094109
|  |  |  | @ Cl=0.4, Cd= | 0.0097739
|  |  |  | @ Cl=0.6, Cd= | 0.01033
alpha (deg) | Cl | Cd | Cm | Cl/Cd
-16 | -0.4801 | 0.1727 | -0.0282 | -2.78
-15.5 | -0.4707 | 0.16321 | -0.0326 | -2.884
-15 | -0.4705 | 0.15161 | -0.0378 | -3.1034
-14.5 | -0.4742 | 0.13993 | -0.043 | -3.3888
-14 | -0.4851 | 0.12764 | -0.0486 | -3.8005
-13.5 | -0.5179 | 0.11197 | -0.0559 | -4.6253
-13 | -0.5804 | 0.09268 | -0.0665 | -6.2624
-12.5 | -0.6236 | 0.07841 | -0.0746 | -7.9531
-12 | -0.6623 | 0.06635 | -0.0807 | -9.9819
-11.5 | -0.6913 | 0.05701 | -0.0837 | -12.1259
-11 | -0.7195 | 0.04932 | -0.0838 | -14.5884
-10 | -0.71 | 0.03592 | -0.0884 | -19.7661
-9.5 | -0.6736 | 0.03086 | -0.0912 | -21.8276
-9 | -0.6271 | 0.02636 | -0.0951 | -23.7898
-8.5 | -0.5765 | 0.02243 | -0.0991 | -25.7022
-8 | -0.5329 | 0.0193 | -0.1005 | -27.6114
-7.5 | -0.4828 | 0.01681 | -0.1019 | -28.721
-7 | -0.4371 | 0.01482 | -0.1014 | -29.4939
-6.5 | -0.4026 | 0.0133 | -0.0974 | -30.2707
-6 | -0.3827 | 0.01182 | -0.09 | -32.3773
-5.5 | -0.3745 | 0.01065 | -0.0794 | -35.1643
-5 | -0.3573 | 0.00991 | -0.0696 | -36.0545
-4.5 | -0.3198 | 0.00963 | -0.0631 | -33.2087
-4 | -0.2744 | 0.00951 | -0.058 | -28.8538
-3.5 | -0.226 | 0.00944 | -0.0536 | -23.9407
-3 | -0.1746 | 0.00943 | -0.05 | -18.5154
-2.5 | -0.1216 | 0.00941 | -0.0467 | -12.9224
-2 | -0.066 | 0.00941 | -0.044 | -7.0138
-1.5 | -0.0137 | 0.0094 | -0.0408 | -1.4574
-1 | 0.041 | 0.0094 | -0.0381 | 4.3617
-0.5 | 0.0979 | 0.00941 | -0.036 | 10.4038
0.5 | 0.2091 | 0.00946 | -0.0312 | 22.1036
1 | 0.2634 | 0.00955 | -0.0286 | 27.5812
1.5 | 0.3196 | 0.00963 | -0.0263 | 33.188
2 | 0.3743 | 0.00972 | -0.0237 | 38.5082
2.5 | 0.4267 | 0.00983 | -0.0206 | 43.4079
3 | 0.4777 | 0.00996 | -0.017 | 47.9618
3.5 | 0.5277 | 0.01012 | -0.0132 | 52.1443
4 | 0.5728 | 0.01023 | -0.0084 | 55.9922
4.5 | 0.6162 | 0.01039 | -0.0031 | 59.307
5 | 0.6637 | 0.01065 | 0.0012 | 62.3192
5.5 | 0.7136 | 0.011 | 0.0049 | 64.8727
6 | 0.7663 | 0.01148 | 0.0077 | 66.7509
6.5 | 0.8226 | 0.01226 | 0.0092 | 67.0962
7.5 | 0.9311 | 0.01782 | 0.0043 | 52.2503
8 | 0.9402 | 0.02173 | 0.0091 | 43.2674
8.5 | 0.948 | 0.02539 | 0.0137 | 37.3375
9 | 0.9584 | 0.02923 | 0.0175 | 32.7882
9.5 | 0.9692 | 0.03335 | 0.0207 | 29.0615
10 | 0.9791 | 0.03782 | 0.0233 | 25.8884
10.5 | 0.9869 | 0.04272 | 0.0255 | 23.1016
11 | 0.9918 | 0.04812 | 0.0272 | 20.611
11.5 | 0.9936 | 0.05407 | 0.0283 | 18.3762
12 | 0.9967 | 0.06016 | 0.0292 | 16.5675
12.5 | 0.9936 | 0.06711 | 0.0292 | 14.8055
13 | 0.9895 | 0.07464 | 0.0287 | 13.257
13.5 | 0.9777 | 0.08349 | 0.0265 | 11.7104
14 | 0.9598 | 0.09352 | 0.023 | 10.263
14.5 | 0.9327 | 0.10547 | 0.0177 | 8.8433
15 | 0.9038 | 0.11843 | 0.0108 | 7.6315
15.5 | 0.8664 | 0.13382 | 0.0019 | 6.4744
16 | 0.8256 | 0.15123 | -0.0087 | 5.4592
16.5 | 0.7862 | 0.1706 | -0.0199 | 4.6084
17 | 0.7895 | 0.18118 | -0.0259 | 4.3575

## 33. Re 750k Mach 0.00 (1)
BIGFOIL.COM POLAR EXPORT
NACA63A217
NACA63A217 |  |  |  | Cl Max: | 1.435 | at alpha= | 13.5 | deg
JavaFoil+Calcfoil stall+Eppler ext transition |  |  |  | L/D Max: | 102.869 | at alpha= | 6.5 | deg
Re: | 750000 |  |  | Cd Min: | 0.0072 | at alpha= | -1.5 | deg
Mach: | 0 |  |  | Cl=0 at alpha= | -1.629 | deg
|  |  |  | @ Cl=0.1, Cd= | 0.0072242
|  |  |  | @ Cl=0.4, Cd= | 0.0075031
|  |  |  | @ Cl=0.6, Cd= | 0.0078587
alpha (deg) | Cl | Cd | Cm | Cl/Cd
-19.5 | -0.991 | 0.16761 | -0.003 | -5.915
-19 | -1.004 | 0.1593 | -0.004 | -6.304
-18.5 | -1.014 | 0.15092 | -0.004 | -6.719
-18 | -1.024 | 0.14252 | -0.005 | -7.184
-17.5 | -1.032 | 0.1333 | -0.006 | -7.744
-17 | -1.038 | 0.12513 | -0.006 | -8.292
-16.5 | -1.042 | 0.11625 | -0.007 | -8.964
-16 | -1.051 | 0.10349 | -0.008 | -10.158
-15.5 | -1.057 | 0.09158 | -0.009 | -11.546
-15 | -1.111 | 0.05731 | -0.012 | -19.389
-14.5 | -1.126 | 0.04476 | -0.013 | -25.15
-14 | -1.125 | 0.03819 | -0.014 | -29.456
-13.5 | -1.118 | 0.03316 | -0.015 | -33.709
-13 | -1.104 | 0.02949 | -0.016 | -37.438
-12.5 | -1.084 | 0.02688 | -0.017 | -40.324
-12 | -1.061 | 0.02453 | -0.018 | -43.249
-11.5 | -1.032 | 0.02267 | -0.019 | -45.54
-11 | -1.002 | 0.02084 | -0.019 | -48.051
-10.5 | -0.967 | 0.01926 | -0.02 | -50.216
-10 | -0.93 | 0.01793 | -0.021 | -51.875
-9.5 | -0.893 | 0.01653 | -0.022 | -54.005
-9 | -0.85 | 0.01552 | -0.023 | -54.767
-8.5 | -0.802 | 0.01474 | -0.024 | -54.414
-8 | -0.752 | 0.01403 | -0.025 | -53.576
-7.5 | -0.699 | 0.01316 | -0.026 | -53.152
-7 | -0.645 | 0.01104 | -0.027 | -58.485
-6.5 | -0.594 | 0.01162 | -0.028 | -51.102
-6 | -0.535 | 0.00814 | -0.029 | -65.751
-5.5 | -0.476 | 0.00787 | -0.03 | -60.42
-5 | -0.415 | 0.00768 | -0.031 | -54.076
-4.5 | -0.355 | 0.00752 | -0.032 | -47.188
-4 | -0.294 | 0.00738 | -0.033 | -39.761
-3.5 | -0.232 | 0.0073 | -0.034 | -31.764
-3 | -0.17 | 0.00727 | -0.035 | -23.423
-2.5 | -0.108 | 0.00725 | -0.036 | -14.939
-2 | -0.046 | 0.00721 | -0.036 | -6.432
-1.5 | 0.016 | 0.0072 | -0.037 | 2.179
-1 | 0.078 | 0.00721 | -0.038 | 10.795
-0.5 | 0.14 | 0.00725 | -0.039 | 19.295
0 | 0.202 | 0.00728 | -0.04 | 27.742
0.5 | 0.264 | 0.00735 | -0.041 | 35.919
1 | 0.325 | 0.00742 | -0.042 | 43.894
1.5 | 0.387 | 0.00748 | -0.043 | 51.764
2 | 0.449 | 0.00759 | -0.043 | 59.184
2.5 | 0.511 | 0.00768 | -0.044 | 66.517
3 | 0.572 | 0.0078 | -0.045 | 73.354
3.5 | 0.634 | 0.00793 | -0.046 | 79.912
4 | 0.695 | 0.00813 | -0.047 | 85.467
4.5 | 0.755 | 0.0083 | -0.048 | 90.968
5 | 0.815 | 0.00854 | -0.049 | 95.423
5.5 | 0.875 | 0.0088 | -0.049 | 99.37
6 | 0.932 | 0.00916 | -0.05 | 101.821
6.5 | 0.989 | 0.00961 | -0.051 | 102.869
7 | 1.044 | 0.01021 | -0.052 | 102.256
7.5 | 1.079 | 0.01513 | -0.052 | 71.335
8 | 1.127 | 0.01641 | -0.053 | 68.698
8.5 | 1.174 | 0.01734 | -0.053 | 67.696
9 | 1.216 | 0.0185 | -0.054 | 65.757
9.5 | 1.255 | 0.02002 | -0.054 | 62.713
10 | 1.293 | 0.02107 | -0.055 | 61.339
10.5 | 1.327 | 0.02223 | -0.056 | 59.684
11 | 1.358 | 0.02328 | -0.056 | 58.319
11.5 | 1.385 | 0.02479 | -0.057 | 55.866
12 | 1.407 | 0.02659 | -0.057 | 52.912
12.5 | 1.422 | 0.02834 | -0.058 | 50.177
13 | 1.431 | 0.03068 | -0.058 | 46.626
13.5 | 1.435 | 0.03337 | -0.058 | 43.016
14 | 1.435 | 0.03631 | -0.058 | 39.532
14.5 | 1.432 | 0.03927 | -0.059 | 36.455
15 | 1.422 | 0.04325 | -0.059 | 32.871
15.5 | 1.405 | 0.0482 | -0.059 | 29.155
16 | 1.385 | 0.05391 | -0.059 | 25.689
16.5 | 1.355 | 0.06275 | -0.058 | 21.593
17 | 1.31 | 0.07799 | -0.056 | 16.801
17.5 | 1.219 | 0.12119 | -0.046 | 10.057
18 | 1.191 | 0.13301 | -0.045 | 8.953
18.5 | 1.159 | 0.14753 | -0.042 | 7.855

## 34. Re 750k Mach 0.00 (2)
BIGFOIL.COM POLAR EXPORT
NACA63A217
NACA63A217 |  |  |  | Cl Max: | 1.2602 | at alpha= | 16 | deg
XFOIL ncrit=9 |  |  |  | L/D Max: | 88.4926 | at alpha= | 7 | deg
Re: | 750000 |  |  | Cd Min: | 0.11508 | at alpha= | -20 | deg
Mach: | 0 |  |  | Cl=0 at alpha= | -1.4692 | deg
|  |  |  | @ Cl=0.1, Cd= | 0.0072519
|  |  |  | @ Cl=0.4, Cd= | 0.0075412
|  |  |  | @ Cl=0.6, Cd= | 0.007998
alpha (deg) | Cl | Cd | Cm | Cl/Cd
-20 | -0.9612 | 0.11508 | -0.039 | -8.3525
-19.5 | -0.9879 | 0.10279 | -0.0456 | -9.6109
-19 | -1.0102 | 0.0918 | -0.0512 | -11.0044
-18.5 | -1.026 | 0.08236 | -0.0556 | -12.4575
-18 | -1.0333 | 0.07453 | -0.0591 | -13.8642
-17.5 | -1.0382 | 0.0673 | -0.0621 | -15.4264
-17 | -1.0402 | 0.06097 | -0.0641 | -17.0608
-16.5 | -1.0368 | 0.05541 | -0.0659 | -18.7114
-16 | -1.0367 | 0.04997 | -0.0666 | -20.7464
-15.5 | -1.0346 | 0.04509 | -0.0668 | -22.9452
-15 | -1.0321 | 0.0405 | -0.0667 | -25.484
-14.5 | -1.0265 | 0.03641 | -0.0661 | -28.1928
-14 | -1.0119 | 0.03328 | -0.0654 | -30.4056
-13.5 | -0.9984 | 0.0303 | -0.064 | -32.9505
-13 | -0.9819 | 0.02782 | -0.0621 | -35.2948
-12.5 | -0.9794 | 0.02493 | -0.0584 | -39.286
-12 | -0.9904 | 0.02267 | -0.0513 | -43.6877
-11.5 | -0.9395 | 0.02044 | -0.0548 | -45.9638
-11 | -0.8858 | 0.01882 | -0.0577 | -47.067
-10.5 | -0.8389 | 0.01692 | -0.0594 | -49.5804
-10 | -0.7814 | 0.01557 | -0.062 | -50.1863
-9.5 | -0.7249 | 0.01448 | -0.064 | -50.0622
-9 | -0.675 | 0.01355 | -0.0643 | -49.8155
-8.5 | -0.6216 | 0.01272 | -0.0651 | -48.8679
-8 | -0.5685 | 0.01191 | -0.0657 | -47.733
-7.5 | -0.5192 | 0.01115 | -0.0654 | -46.565
-7 | -0.4748 | 0.01042 | -0.064 | -45.5662
-6.5 | -0.4382 | 0.00965 | -0.0608 | -45.4093
-6 | -0.4063 | 0.00879 | -0.0566 | -46.223
-5.5 | -0.3744 | 0.00804 | -0.0522 | -46.5672
-5 | -0.3334 | 0.00771 | -0.0492 | -43.2425
-4.5 | -0.2894 | 0.00752 | -0.0468 | -38.484
-3.5 | -0.1952 | 0.00736 | -0.0431 | -26.5217
-3 | -0.1478 | 0.00731 | -0.0413 | -20.2189
-2.5 | -0.0999 | 0.00727 | -0.0396 | -13.7414
-2 | -0.0515 | 0.00724 | -0.0379 | -7.1133
-1.5 | -0.003 | 0.00725 | -0.0363 | -0.41379
-1 | 0.0457 | 0.00725 | -0.0348 | 6.3034
-0.5 | 0.0953 | 0.00725 | -0.0334 | 13.1448
0 | 0.1445 | 0.00727 | -0.032 | 19.8762
0.5 | 0.1938 | 0.0073 | -0.0305 | 26.5479
1 | 0.2429 | 0.00733 | -0.0291 | 33.1378
1.5 | 0.2919 | 0.00738 | -0.0276 | 39.5528
2 | 0.3406 | 0.00746 | -0.0261 | 45.6568
3 | 0.4357 | 0.00759 | -0.0226 | 57.4045
3.5 | 0.4821 | 0.00768 | -0.0206 | 62.7734
4 | 0.5281 | 0.0078 | -0.0186 | 67.7051
4.5 | 0.573 | 0.00792 | -0.0164 | 72.3485
5 | 0.618 | 0.00805 | -0.0142 | 76.7702
5.5 | 0.6654 | 0.00825 | -0.0127 | 80.6545
6 | 0.716 | 0.0085 | -0.012 | 84.2353
6.5 | 0.7719 | 0.00885 | -0.0126 | 87.2203
7 | 0.8336 | 0.00942 | -0.0149 | 88.4926
7.5 | 0.8932 | 0.01064 | -0.0176 | 83.9474
8 | 0.9696 | 0.0124 | -0.0245 | 78.1935
8.5 | 0.9987 | 0.01383 | -0.0209 | 72.2126
9 | 1.0196 | 0.01502 | -0.0157 | 67.8828
9.5 | 1.0433 | 0.01631 | -0.0115 | 63.9669
10 | 1.0675 | 0.01775 | -0.0077 | 60.1408
10.5 | 1.0914 | 0.01935 | -0.0043 | 56.4031
11 | 1.1162 | 0.02104 | -0.0014 | 53.0513
11.5 | 1.1385 | 0.02303 | 0.0014 | 49.4355
12 | 1.1596 | 0.02524 | 0.0038 | 45.9429
12.5 | 1.1795 | 0.02767 | 0.006 | 42.6274
13 | 1.1973 | 0.03039 | 0.008 | 39.3978
13.5 | 1.2075 | 0.03387 | 0.01 | 35.651
14 | 1.2256 | 0.03685 | 0.0113 | 33.2592
14.5 | 1.2342 | 0.04084 | 0.0125 | 30.2204
15 | 1.2412 | 0.04517 | 0.0134 | 27.4784
15.5 | 1.2492 | 0.04965 | 0.0138 | 25.1601
16 | 1.2602 | 0.05395 | 0.0138 | 23.3587
16.5 | 1.2591 | 0.05979 | 0.0136 | 21.0587
17 | 1.2524 | 0.06652 | 0.0128 | 18.8274
17.5 | 1.2532 | 0.07263 | 0.0117 | 17.2546
18 | 1.2486 | 0.07961 | 0.0101 | 15.684
18.5 | 1.2467 | 0.08651 | 0.0082 | 14.4111
19 | 1.241 | 0.09412 | 0.0057 | 13.1853
19.5 | 1.2314 | 0.10245 | 0.0027 | 12.0195
20 | 1.2207 | 0.11123 | -0.0008 | 10.9746

## 35. Re 750k Mach 0.10 (1)
BIGFOIL.COM POLAR EXPORT
NACA63A217
NACA63A217 |  |  |  | Cl Max: | 1.426 | at alpha= | 13.5 | deg
JavaFoil+Calcfoil stall+Eppler ext transition |  |  |  | L/D Max: | 102.086 | at alpha= | 6.5 | deg
Re: | 750000 |  |  | Cd Min: | 0.00721 | at alpha= | -1.5 | deg
Mach: | 0.1 |  |  | Cl=0 at alpha= | -1.627 | deg
|  |  |  | @ Cl=0.1, Cd= | 0.0072505
|  |  |  | @ Cl=0.4, Cd= | 0.0075177
|  |  |  | @ Cl=0.6, Cd= | 0.0078866
alpha (deg) | Cl | Cd | Cm | Cl/Cd
-19 | -0.966 | 0.1638 | -0.004 | -5.9
-18.5 | -0.981 | 0.15435 | -0.004 | -6.355
-18 | -0.991 | 0.14726 | -0.005 | -6.733
-17.5 | -1.003 | 0.13773 | -0.005 | -7.283
-17 | -1.011 | 0.12932 | -0.006 | -7.818
-16.5 | -1.017 | 0.12112 | -0.007 | -8.397
-16 | -1.026 | 0.11029 | -0.008 | -9.301
-15.5 | -1.036 | 0.09688 | -0.009 | -10.693
-15 | -1.072 | 0.0705 | -0.011 | -15.202
-14.5 | -1.104 | 0.04976 | -0.013 | -22.177
-14 | -1.111 | 0.04078 | -0.014 | -27.232
-13.5 | -1.108 | 0.03464 | -0.015 | -31.983
-13 | -1.097 | 0.03063 | -0.016 | -35.821
-12.5 | -1.08 | 0.02779 | -0.017 | -38.846
-12 | -1.058 | 0.02503 | -0.018 | -42.279
-11.5 | -1.031 | 0.02311 | -0.019 | -44.638
-11 | -1.001 | 0.02122 | -0.02 | -47.181
-10.5 | -0.968 | 0.01955 | -0.021 | -49.502
-10 | -0.931 | 0.01826 | -0.021 | -50.967
-9.5 | -0.894 | 0.01682 | -0.023 | -53.125
-9 | -0.852 | 0.01569 | -0.024 | -54.276
-8.5 | -0.805 | 0.01489 | -0.025 | -54.061
-8 | -0.755 | 0.01414 | -0.025 | -53.345
-7.5 | -0.701 | 0.01351 | -0.026 | -51.938
-7 | -0.648 | 0.01259 | -0.027 | -51.473
-6.5 | -0.597 | 0.01167 | -0.029 | -51.12
-6 | -0.538 | 0.0082 | -0.029 | -65.615
-5.5 | -0.478 | 0.00793 | -0.03 | -60.294
-5 | -0.417 | 0.0077 | -0.031 | -54.206
-4.5 | -0.356 | 0.00756 | -0.032 | -47.151
-4 | -0.295 | 0.00741 | -0.033 | -39.793
-3.5 | -0.233 | 0.00733 | -0.034 | -31.79
-3 | -0.171 | 0.00731 | -0.035 | -23.413
-2.5 | -0.109 | 0.00726 | -0.036 | -14.995
-2 | -0.047 | 0.00722 | -0.037 | -6.455
-1.5 | 0.016 | 0.00721 | -0.038 | 2.187
-1 | 0.078 | 0.00724 | -0.038 | 10.799
-0.5 | 0.141 | 0.00727 | -0.039 | 19.353
0 | 0.203 | 0.0073 | -0.04 | 27.798
0.5 | 0.265 | 0.00737 | -0.041 | 36.036
1 | 0.327 | 0.00743 | -0.042 | 44.012
1.5 | 0.389 | 0.0075 | -0.043 | 51.923
2 | 0.451 | 0.0076 | -0.044 | 59.35
2.5 | 0.513 | 0.0077 | -0.045 | 66.676
3 | 0.575 | 0.00781 | -0.045 | 73.65
3.5 | 0.637 | 0.008 | -0.046 | 79.601
4 | 0.698 | 0.00815 | -0.047 | 85.659
4.5 | 0.759 | 0.00836 | -0.048 | 90.771
5 | 0.819 | 0.00857 | -0.049 | 95.59
5.5 | 0.879 | 0.00889 | -0.05 | 98.878
6 | 0.937 | 0.00926 | -0.051 | 101.14
6.5 | 0.994 | 0.00973 | -0.051 | 102.086
7 | 1.049 | 0.01028 | -0.052 | 102.037
7.5 | 1.083 | 0.01556 | -0.052 | 69.605
8 | 1.131 | 0.01657 | -0.053 | 68.271
8.5 | 1.177 | 0.01757 | -0.053 | 66.996
9 | 1.22 | 0.01873 | -0.054 | 65.11
9.5 | 1.258 | 0.02025 | -0.055 | 62.115
10 | 1.295 | 0.02137 | -0.055 | 60.603
10.5 | 1.328 | 0.02259 | -0.056 | 58.792
11 | 1.358 | 0.02373 | -0.056 | 57.23
11.5 | 1.384 | 0.02522 | -0.057 | 54.873
12 | 1.403 | 0.02725 | -0.057 | 51.498
12.5 | 1.417 | 0.02894 | -0.058 | 48.953
13 | 1.423 | 0.03146 | -0.058 | 45.239
13.5 | 1.426 | 0.03415 | -0.058 | 41.744
14 | 1.423 | 0.03716 | -0.059 | 38.278
14.5 | 1.415 | 0.0406 | -0.059 | 34.844
15 | 1.402 | 0.04414 | -0.059 | 31.774
15.5 | 1.379 | 0.05044 | -0.059 | 27.342
16 | 1.346 | 0.05969 | -0.058 | 22.553
16.5 | 1.306 | 0.07172 | -0.056 | 18.21
17 | 1.218 | 0.10891 | -0.049 | 11.184
17.5 | 1.165 | 0.13459 | -0.042 | 8.659
18 | 1.138 | 0.14462 | -0.04 | 7.866
18.5 | 1.107 | 0.15591 | -0.037 | 7.1

## 36. Re 750k Mach 0.10 (2)
BIGFOIL.COM POLAR EXPORT
NACA63A217
NACA63A217 |  |  |  | Cl Max: | 1.2497 | at alpha= | 16 | deg
XFOIL ncrit=9 |  |  |  | L/D Max: | 88.0316 | at alpha= | 7 | deg
Re: | 750000 |  |  | Cd Min: | 0.12743 | at alpha= | -20 | deg
Mach: | 0.1 |  |  | Cl=0 at alpha= | -1.4656 | deg
|  |  |  | @ Cl=0.1, Cd= | 0.0072809
|  |  |  | @ Cl=0.4, Cd= | 0.007575
|  |  |  | @ Cl=0.6, Cd= | 0.0080348
alpha (deg) | Cl | Cd | Cm | Cl/Cd
-20 | -0.9048 | 0.12743 | -0.0331 | -7.1004
-19.5 | -0.9449 | 0.11198 | -0.0417 | -8.4381
-19 | -0.9752 | 0.0991 | -0.0486 | -9.8406
-18.5 | -0.997 | 0.08829 | -0.0539 | -11.2923
-18 | -1.0087 | 0.0795 | -0.0581 | -12.6881
-17.5 | -1.0177 | 0.07139 | -0.0618 | -14.2555
-17 | -1.0232 | 0.06438 | -0.0641 | -15.8931
-16.5 | -1.0226 | 0.05826 | -0.0663 | -17.5524
-16 | -1.0216 | 0.05262 | -0.0675 | -19.4147
-15.5 | -1.0208 | 0.04744 | -0.0679 | -21.5177
-15 | -1.0215 | 0.04239 | -0.0679 | -24.0977
-14.5 | -1.0174 | 0.03807 | -0.0674 | -26.7245
-14 | -1.0041 | 0.03471 | -0.0668 | -28.9283
-13.5 | -0.9914 | 0.03154 | -0.0655 | -31.4331
-13 | -0.9763 | 0.02884 | -0.0637 | -33.8523
-12.5 | -0.9689 | 0.02606 | -0.0605 | -37.1796
-12 | -0.9807 | 0.02341 | -0.0539 | -41.8924
-11.5 | -0.9387 | 0.02105 | -0.0561 | -44.5938
-11 | -0.8854 | 0.01921 | -0.0591 | -46.0906
-10.5 | -0.8388 | 0.01723 | -0.0608 | -48.6825
-10 | -0.7816 | 0.01586 | -0.0634 | -49.2812
-9.5 | -0.7235 | 0.01474 | -0.0657 | -49.0841
-9 | -0.6756 | 0.01373 | -0.0656 | -49.2061
-8.5 | -0.6231 | 0.01284 | -0.0662 | -48.528
-8 | -0.5686 | 0.01203 | -0.067 | -47.2652
-7.5 | -0.5188 | 0.01125 | -0.0667 | -46.1156
-7 | -0.476 | 0.01052 | -0.0648 | -45.2471
-6.5 | -0.439 | 0.00974 | -0.0616 | -45.0719
-6 | -0.4069 | 0.00887 | -0.0574 | -45.8737
-5.5 | -0.3756 | 0.00809 | -0.0528 | -46.4277
-5 | -0.3348 | 0.00775 | -0.0497 | -43.2
-4.5 | -0.2908 | 0.00755 | -0.0472 | -38.5166
-4 | -0.244 | 0.00745 | -0.0452 | -32.7517
-3.5 | -0.1964 | 0.00738 | -0.0434 | -26.6125
-2.5 | -0.1007 | 0.00729 | -0.0398 | -13.8134
-2 | -0.0522 | 0.00727 | -0.0381 | -7.1802
-1.5 | -0.0034 | 0.00726 | -0.0364 | -0.46832
-0.5 | 0.0954 | 0.00728 | -0.0335 | 13.1044
0 | 0.1447 | 0.00729 | -0.032 | 19.8491
0.5 | 0.1942 | 0.00732 | -0.0305 | 26.5301
1 | 0.2436 | 0.00737 | -0.0291 | 33.0529
1.5 | 0.2926 | 0.00742 | -0.0275 | 39.434
2 | 0.3417 | 0.00747 | -0.026 | 45.743
2.5 | 0.3899 | 0.00756 | -0.0243 | 51.5741
3 | 0.4372 | 0.00763 | -0.0225 | 57.3001
3.5 | 0.4835 | 0.00772 | -0.0204 | 62.6295
4 | 0.5298 | 0.00783 | -0.0183 | 67.6628
4.5 | 0.5745 | 0.00795 | -0.016 | 72.2642
5 | 0.6196 | 0.0081 | -0.0137 | 76.4938
5.5 | 0.6682 | 0.00828 | -0.0124 | 80.7005
6 | 0.7187 | 0.00856 | -0.0115 | 83.9603
6.5 | 0.7739 | 0.00893 | -0.0119 | 86.6629
7 | 0.8363 | 0.0095 | -0.0143 | 88.0316
7.5 | 0.8938 | 0.01078 | -0.0165 | 82.9128
8 | 0.9702 | 0.01259 | -0.0234 | 77.0612
8.5 | 0.9974 | 0.01405 | -0.0193 | 70.9893
9.5 | 1.0426 | 0.01662 | -0.0101 | 62.7316
10 | 1.0666 | 0.01813 | -0.0063 | 58.8307
10.5 | 1.0915 | 0.01974 | -0.003 | 55.2938
11 | 1.1156 | 0.02154 | -0.0001 | 51.792
11.5 | 1.1378 | 0.02362 | 0.0026 | 48.171
12 | 1.1569 | 0.02605 | 0.0052 | 44.4107
12.5 | 1.1739 | 0.02879 | 0.0075 | 40.7746
13 | 1.1932 | 0.03148 | 0.0093 | 37.9034
13.5 | 1.204 | 0.03502 | 0.0112 | 34.3804
14 | 1.2197 | 0.03832 | 0.0125 | 31.8293
14.5 | 1.2244 | 0.0428 | 0.0137 | 28.6075
15 | 1.2345 | 0.04698 | 0.0143 | 26.2771
15.5 | 1.2406 | 0.05178 | 0.0147 | 23.9591
16 | 1.2497 | 0.05643 | 0.0146 | 22.146
16.5 | 1.2459 | 0.06274 | 0.0141 | 19.8581
17 | 1.2413 | 0.06939 | 0.0131 | 17.8887
17.5 | 1.2407 | 0.07583 | 0.0119 | 16.3616
18 | 1.2342 | 0.0832 | 0.0101 | 14.8341
18.5 | 1.2309 | 0.09048 | 0.0078 | 13.6041
19 | 1.2235 | 0.09848 | 0.0051 | 12.4238
19.5 | 1.213 | 0.10715 | 0.0018 | 11.3206
20 | 1.2008 | 0.11627 | -0.002 | 10.3277

## 37. Re 750k Mach 0.25 (1)
BIGFOIL.COM POLAR EXPORT
NACA63A217
NACA63A217 |  |  |  | Cl Max: | 1.373 | at alpha= | 12 | deg
JavaFoil+Calcfoil stall+Eppler ext transition |  |  |  | L/D Max: | 100.315 | at alpha= | 6 | deg
Re: | 750000 |  |  | Cd Min: | 0.00729 | at alpha= | -1 | deg
Mach: | 0.25 |  |  | Cl=0 at alpha= | -1.625 | deg
|  |  |  | @ Cl=0.1, Cd= | 0.0073056
|  |  |  | @ Cl=0.4, Cd= | 0.00759
|  |  |  | @ Cl=0.6, Cd= | 0.0079886
alpha (deg) | Cl | Cd | Cm | Cl/Cd
-17.5 | -0.771 | 0.15963 | -0.004 | -4.827
-17 | -0.807 | 0.14959 | -0.005 | -5.395
-16.5 | -0.839 | 0.13883 | -0.005 | -6.04
-16 | -0.867 | 0.12961 | -0.006 | -6.686
-15.5 | -0.89 | 0.12033 | -0.007 | -7.394
-15 | -0.909 | 0.11254 | -0.008 | -8.073
-14.5 | -0.924 | 0.1034 | -0.009 | -8.931
-14 | -0.936 | 0.09383 | -0.01 | -9.971
-13.5 | -0.94 | 0.0863 | -0.011 | -10.892
-13 | -1.029 | 0.04121 | -0.016 | -24.979
-12.5 | -1.036 | 0.03385 | -0.017 | -30.614
-12 | -1.031 | 0.02927 | -0.018 | -35.217
-11.5 | -1.017 | 0.02588 | -0.019 | -39.286
-11 | -0.995 | 0.02363 | -0.02 | -42.093
-10.5 | -0.967 | 0.02157 | -0.021 | -44.843
-10 | -0.935 | 0.01992 | -0.022 | -46.93
-9.5 | -0.898 | 0.01848 | -0.023 | -48.582
-9 | -0.859 | 0.01705 | -0.024 | -50.399
-8.5 | -0.817 | 0.01579 | -0.025 | -51.762
-8 | -0.768 | 0.01486 | -0.026 | -51.723
-7.5 | -0.716 | 0.0141 | -0.027 | -50.764
-7 | -0.661 | 0.01312 | -0.028 | -50.41
-6.5 | -0.605 | 0.01249 | -0.029 | -48.469
-6 | -0.552 | 0.01132 | -0.03 | -48.707
-5.5 | -0.491 | 0.0081 | -0.031 | -60.552
-5 | -0.429 | 0.00786 | -0.032 | -54.544
-4.5 | -0.366 | 0.00766 | -0.033 | -47.808
-4 | -0.303 | 0.00754 | -0.034 | -40.174
-3.5 | -0.239 | 0.00745 | -0.035 | -32.154
-3 | -0.176 | 0.00739 | -0.036 | -23.798
-2.5 | -0.112 | 0.00736 | -0.037 | -15.201
-2 | -0.048 | 0.00732 | -0.038 | -6.542
-1.5 | 0.016 | 0.00732 | -0.039 | 2.216
-1 | 0.08 | 0.00729 | -0.039 | 11.022
-0.5 | 0.144 | 0.00734 | -0.04 | 19.683
0 | 0.209 | 0.00737 | -0.041 | 28.294
0.5 | 0.273 | 0.00745 | -0.042 | 36.609
1 | 0.336 | 0.00755 | -0.043 | 44.515
1.5 | 0.4 | 0.00759 | -0.044 | 52.691
2 | 0.464 | 0.00773 | -0.045 | 60.02
2.5 | 0.527 | 0.00784 | -0.046 | 67.297
3 | 0.591 | 0.00796 | -0.047 | 74.265
3.5 | 0.654 | 0.00816 | -0.048 | 80.136
4 | 0.717 | 0.00831 | -0.048 | 86.273
4.5 | 0.779 | 0.00857 | -0.049 | 90.968
5 | 0.841 | 0.0088 | -0.05 | 95.645
5.5 | 0.902 | 0.00914 | -0.051 | 98.721
6 | 0.961 | 0.00958 | -0.052 | 100.315
6.5 | 1.019 | 0.0102 | -0.053 | 99.892
7 | 1.063 | 0.01076 | -0.053 | 98.824
7.5 | 1.106 | 0.01642 | -0.053 | 67.341
8 | 1.153 | 0.01754 | -0.054 | 65.736
8.5 | 1.196 | 0.01878 | -0.055 | 63.688
9 | 1.236 | 0.01997 | -0.055 | 61.901
9.5 | 1.271 | 0.02174 | -0.056 | 58.473
10 | 1.303 | 0.02319 | -0.056 | 56.19
10.5 | 1.33 | 0.02451 | -0.057 | 54.272
11 | 1.351 | 0.02596 | -0.058 | 52.058
11.5 | 1.366 | 0.02802 | -0.058 | 48.741
12 | 1.373 | 0.03066 | -0.058 | 44.774
12.5 | 1.37 | 0.03337 | -0.059 | 41.039
13 | 1.359 | 0.03612 | -0.059 | 37.625
13.5 | 1.338 | 0.03985 | -0.059 | 33.582
14 | 1.302 | 0.04632 | -0.059 | 28.116
14.5 | 1.24 | 0.06002 | -0.057 | 20.661
15 | 1.098 | 0.11224 | -0.039 | 9.781
15.5 | 1.055 | 0.12253 | -0.035 | 8.61
16 | 1.008 | 0.13306 | -0.031 | 7.577
16.5 | 0.96 | 0.14106 | -0.03 | 6.804
17 | 0.906 | 0.15234 | -0.028 | 5.949

## 38. Re 750k Mach 0.25 (2)
BIGFOIL.COM POLAR EXPORT
NACA63A217
NACA63A217 |  |  |  | Cl Max: | 1.1905 | at alpha= | 15 | deg
XFOIL ncrit=9 |  |  |  | L/D Max: | 84.7583 | at alpha= | 6.5 | deg
Re: | 750000 |  |  | Cd Min: | 0.21747 | at alpha= | -20 | deg
Mach: | 0.25 |  |  | Cl=0 at alpha= | -1.4441 | deg
|  |  |  | @ Cl=0.1, Cd= | 0.0074109
|  |  |  | @ Cl=0.4, Cd= | 0.0076871
|  |  |  | @ Cl=0.6, Cd= | 0.0081729
alpha (deg) | Cl | Cd | Cm | Cl/Cd
-20 | -0.5946 | 0.21747 | 0.0055 | -2.7342
-18.5 | -0.7805 | 0.13441 | -0.0329 | -5.8069
-18 | -0.8275 | 0.11674 | -0.0431 | -7.0884
-17.5 | -0.8662 | 0.1016 | -0.0517 | -8.5256
-17 | -0.895 | 0.08935 | -0.0581 | -10.0168
-16.5 | -0.915 | 0.07885 | -0.0636 | -11.6043
-16 | -0.9348 | 0.06919 | -0.0678 | -13.5106
-15.5 | -0.9433 | 0.06164 | -0.0704 | -15.3034
-15 | -0.9563 | 0.05425 | -0.0721 | -17.6276
-14.5 | -0.9603 | 0.04821 | -0.0728 | -19.9191
-14 | -0.9548 | 0.04339 | -0.0731 | -22.0051
-13.5 | -0.9482 | 0.03907 | -0.0726 | -24.2693
-13 | -0.9399 | 0.03519 | -0.0713 | -26.7093
-12.5 | -0.9314 | 0.03173 | -0.0692 | -29.3539
-12 | -0.9319 | 0.02824 | -0.0655 | -32.9993
-11.5 | -0.932 | 0.0254 | -0.0611 | -36.6929
-11 | -0.8835 | 0.02228 | -0.0648 | -39.6544
-10.5 | -0.8333 | 0.01993 | -0.0674 | -41.8113
-10 | -0.7825 | 0.01758 | -0.0701 | -44.5108
-9.5 | -0.7267 | 0.01584 | -0.0726 | -45.8775
-9 | -0.6791 | 0.01463 | -0.0724 | -46.4183
-8.5 | -0.6286 | 0.01361 | -0.0722 | -46.1866
-8 | -0.571 | 0.01263 | -0.0733 | -45.2098
-7.5 | -0.5216 | 0.0118 | -0.0724 | -44.2034
-7 | -0.4788 | 0.01098 | -0.0701 | -43.6066
-6.5 | -0.4403 | 0.01022 | -0.0668 | -43.0822
-6 | -0.4079 | 0.00935 | -0.0622 | -43.6257
-5.5 | -0.3802 | 0.00843 | -0.0566 | -45.1008
-5 | -0.3422 | 0.00796 | -0.0526 | -42.9899
-4.5 | -0.2984 | 0.00773 | -0.0495 | -38.6028
-4 | -0.2519 | 0.0076 | -0.047 | -33.1447
-3.5 | -0.2034 | 0.00751 | -0.0448 | -27.0839
-3 | -0.1542 | 0.00748 | -0.0428 | -20.615
-2.5 | -0.1047 | 0.00744 | -0.0409 | -14.0726
-2 | -0.0554 | 0.00742 | -0.039 | -7.4663
-1.5 | -0.0056 | 0.0074 | -0.0371 | -0.75676
-1 | 0.0445 | 0.00741 | -0.0353 | 6.0054
-0.5 | 0.0954 | 0.00741 | -0.0338 | 12.8745
0 | 0.1459 | 0.00742 | -0.0321 | 19.6631
0.5 | 0.1967 | 0.00745 | -0.0306 | 26.4027
1 | 0.2473 | 0.0075 | -0.0289 | 32.9733
1.5 | 0.2975 | 0.00757 | -0.0273 | 39.2999
2 | 0.3475 | 0.00761 | -0.0255 | 45.6636
2.5 | 0.3969 | 0.00768 | -0.0236 | 51.6797
3 | 0.445 | 0.00779 | -0.0215 | 57.1245
3.5 | 0.4923 | 0.00788 | -0.0192 | 62.4746
4 | 0.539 | 0.008 | -0.0167 | 67.375
4.5 | 0.5833 | 0.00811 | -0.0137 | 71.9236
5 | 0.6311 | 0.00829 | -0.0116 | 76.1279
5.5 | 0.6816 | 0.00852 | -0.0102 | 80
6 | 0.7342 | 0.00884 | -0.0093 | 83.0543
6.5 | 0.7891 | 0.00931 | -0.0091 | 84.7583
7 | 0.848 | 0.01011 | -0.0104 | 83.8773
7.5 | 0.8961 | 0.01157 | -0.0105 | 77.4503
8 | 0.974 | 0.01354 | -0.0175 | 71.935
9 | 1.0155 | 0.01679 | -0.0071 | 60.4824
9.5 | 1.0394 | 0.01847 | -0.0031 | 56.275
10 | 1.0622 | 0.02041 | 0.0006 | 52.0431
10.5 | 1.0849 | 0.02254 | 0.0038 | 48.1322
11 | 1.1052 | 0.02501 | 0.0068 | 44.1903
11.5 | 1.1235 | 0.02781 | 0.0095 | 40.3991
12 | 1.1428 | 0.03068 | 0.0117 | 37.249
12.5 | 1.1569 | 0.03414 | 0.0138 | 33.8869
13 | 1.1646 | 0.03831 | 0.0156 | 30.3994
13.5 | 1.1766 | 0.04237 | 0.0169 | 27.7696
14 | 1.1805 | 0.04736 | 0.0178 | 24.9261
14.5 | 1.1843 | 0.05264 | 0.0183 | 22.4981
15 | 1.1905 | 0.0579 | 0.0183 | 20.5613
15.5 | 1.1897 | 0.06415 | 0.0179 | 18.5456
16 | 1.1868 | 0.07092 | 0.0168 | 16.7343
16.5 | 1.1758 | 0.07883 | 0.0152 | 14.9156
17 | 1.1741 | 0.08605 | 0.0134 | 13.6444
17.5 | 1.166 | 0.09429 | 0.0108 | 12.3661
18 | 1.1533 | 0.10336 | 0.0077 | 11.1581
18.5 | 1.1423 | 0.11267 | 0.0037 | 10.1385
19 | 1.1287 | 0.12257 | -0.0008 | 9.2086
19.5 | 1.1142 | 0.13286 | -0.0058 | 8.3863
20 | 1.0984 | 0.14362 | -0.0116 | 7.648

## 39. Re 750k Mach 0.50 (1)
BIGFOIL.COM POLAR EXPORT
NACA63A217
NACA63A217 |  |  |  | Cl Max: | 1.216 | at alpha= | 20 | deg
JavaFoil+Calcfoil stall+Eppler ext transition |  |  |  | L/D Max: | 91.479 | at alpha= | 5.5 | deg
Re: | 750000 |  |  | Cd Min: | 0.00769 | at alpha= | -1.5 | deg
Mach: | 0.5 |  |  | Cl=0 at alpha= | -1.6268 | deg
|  |  |  | @ Cl=0.1, Cd= | 0.0077183
|  |  |  | @ Cl=0.4, Cd= | 0.0080656
|  |  |  | @ Cl=0.6, Cd= | 0.0084818
alpha (deg) | Cl | Cd | Cm | Cl/Cd
-20 | -1.038 | 0.21293 | -0.004 | -4.876
-19.5 | -1.011 | 0.20905 | -0.004 | -4.836
-19 | -0.984 | 0.20343 | -0.005 | -4.836
-18.5 | -0.954 | 0.19588 | -0.005 | -4.869
-18 | -0.926 | 0.19333 | -0.006 | -4.79
-17.5 | -0.899 | 0.18833 | -0.006 | -4.771
-17 | -0.871 | 0.18073 | -0.007 | -4.819
-16.5 | -0.842 | 0.17637 | -0.007 | -4.772
-16 | -0.813 | 0.16753 | -0.007 | -4.856
-15.5 | -0.786 | 0.16076 | -0.008 | -4.887
-15 | -0.758 | 0.15694 | -0.008 | -4.83
-14.5 | -0.729 | 0.14943 | -0.008 | -4.88
-14 | -0.701 | 0.14334 | -0.009 | -4.889
-13.5 | -0.673 | 0.13688 | -0.009 | -4.917
-13 | -0.645 | 0.13203 | -0.01 | -4.887
-12.5 | -0.616 | 0.12226 | -0.009 | -5.037
-12 | -0.588 | 0.11942 | -0.01 | -4.924
-11.5 | -0.56 | 0.15233 | -0.01 | -3.676
-11 | -0.531 | 0.10637 | -0.01 | -4.992
-10.5 | -0.503 | 0.09572 | -0.01 | -5.257
-10 | -0.475 | 0.09557 | -0.011 | -4.971
-9.5 | -0.654 | 0.06838 | -0.011 | -9.56
-9 | -0.818 | 0.02582 | -0.026 | -31.678
-8.5 | -0.822 | 0.02243 | -0.027 | -36.632
-8 | -0.795 | 0.02022 | -0.028 | -39.323
-7.5 | -0.754 | 0.01849 | -0.029 | -40.782
-7 | -0.707 | 0.01688 | -0.031 | -41.854
-6.5 | -0.657 | 0.01498 | -0.032 | -43.867
-6 | -0.598 | 0.01394 | -0.033 | -42.915
-5.5 | -0.536 | 0.01278 | -0.034 | -41.927
-5 | -0.477 | 0.00865 | -0.036 | -55.143
-4.5 | -0.408 | 0.00831 | -0.037 | -49.123
-4 | -0.338 | 0.00803 | -0.038 | -42.091
-3.5 | -0.267 | 0.00794 | -0.039 | -33.676
-3 | -0.196 | 0.0078 | -0.04 | -25.155
-2.5 | -0.125 | 0.00774 | -0.041 | -16.141
-2 | -0.053 | 0.00773 | -0.042 | -6.92
-1.5 | 0.018 | 0.00769 | -0.043 | 2.357
-1 | 0.09 | 0.00771 | -0.044 | 11.651
-0.5 | 0.162 | 0.00777 | -0.045 | 20.78
0 | 0.233 | 0.00783 | -0.046 | 29.79
0.5 | 0.305 | 0.00789 | -0.047 | 38.651
1 | 0.375 | 0.00801 | -0.048 | 46.855
1.5 | 0.447 | 0.00817 | -0.049 | 54.661
2 | 0.518 | 0.00831 | -0.05 | 62.294
2.5 | 0.589 | 0.00844 | -0.051 | 69.762
3 | 0.66 | 0.00871 | -0.052 | 75.765
3.5 | 0.73 | 0.00895 | -0.053 | 81.581
4 | 0.8 | 0.00927 | -0.054 | 86.29
4.5 | 0.861 | 0.00979 | -0.055 | 87.937
5 | 0.926 | 0.01022 | -0.056 | 90.582
5.5 | 0.989 | 0.01082 | -0.056 | 91.479
6 | 1.049 | 0.01148 | -0.057 | 91.331
6.5 | 1.095 | 0.01698 | -0.058 | 64.482
7 | 1.139 | 0.01989 | -0.058 | 57.259
7.5 | 1.177 | 0.02162 | -0.059 | 54.444
8 | 1.201 | 0.02426 | -0.059 | 49.521
8.5 | 1.206 | 0.02667 | -0.06 | 45.203
9 | 1.172 | 0.02976 | -0.06 | 39.382
9.5 | 0.873 | 0.06827 | -0.023 | 12.786
10 | 0.656 | 0.09476 | -0.024 | 6.92
10.5 | 0.684 | 0.10049 | -0.026 | 6.807
11 | 0.712 | 0.10949 | -0.027 | 6.499
11.5 | 0.741 | 0.1147 | -0.03 | 6.456
12 | 0.768 | 0.12306 | -0.031 | 6.241
12.5 | 0.796 | 0.12653 | -0.031 | 6.289
13 | 0.824 | 0.1391 | -0.034 | 5.927
13.5 | 0.852 | 0.13924 | -0.035 | 6.119
14 | 0.88 | 0.14352 | -0.036 | 6.133
14.5 | 0.909 | 0.15089 | -0.038 | 6.024
15 | 0.936 | 0.15358 | -0.038 | 6.096
15.5 | 0.964 | 0.16272 | -0.039 | 5.924
16 | 0.993 | 0.17596 | -0.041 | 5.644
16.5 | 1.02 | 0.17893 | -0.042 | 5.701
17 | 1.048 | 0.18452 | -0.043 | 5.677
17.5 | 1.078 | 0.18709 | -0.045 | 5.761
18 | 1.105 | 0.19198 | -0.046 | 5.754
18.5 | 1.132 | 0.19693 | -0.046 | 5.746
19 | 1.159 | 0.20294 | -0.047 | 5.71
19.5 | 1.19 | 0.21503 | -0.05 | 5.536
20 | 1.216 | 0.21573 | -0.05 | 5.635

## 40. Re 750k Mach 0.50 (2)
BIGFOIL.COM POLAR EXPORT
NACA63A217
NACA63A217 |  |  |  | Cl Max: | 1.044 | at alpha= | 11.5 | deg
XFOIL ncrit=9 |  |  |  | L/D Max: | 75.1475 | at alpha= | 6 | deg
Re: | 750000 |  |  | Cd Min: | 0.15703 | at alpha= | -15.5 | deg
Mach: | 0.5 |  |  | Cl=0 at alpha= | -1.3382 | deg
|  |  |  | @ Cl=0.1, Cd= | 0.0079753
|  |  |  | @ Cl=0.4, Cd= | 0.0083433
|  |  |  | @ Cl=0.6, Cd= | 0.0089973
alpha (deg) | Cl | Cd | Cm | Cl/Cd
-15.5 | -0.4917 | 0.15703 | -0.0338 | -3.1312
-15 | -0.5042 | 0.14304 | -0.0403 | -3.5249
-14.5 | -0.5435 | 0.12551 | -0.0487 | -4.3303
-14 | -0.5721 | 0.1116 | -0.0558 | -5.1263
-13.5 | -0.6079 | 0.09732 | -0.0635 | -6.2464
-13 | -0.6462 | 0.08354 | -0.0712 | -7.7352
-12.5 | -0.6802 | 0.07149 | -0.0776 | -9.5146
-12 | -0.7122 | 0.06093 | -0.0821 | -11.6888
-11.5 | -0.738 | 0.05238 | -0.084 | -14.0893
-10.5 | -0.7478 | 0.03755 | -0.0881 | -19.9148
-10 | -0.725 | 0.03146 | -0.0917 | -23.0451
-9.5 | -0.6827 | 0.02661 | -0.0959 | -25.6558
-9 | -0.647 | 0.02264 | -0.0975 | -28.5777
-8.5 | -0.612 | 0.01982 | -0.0965 | -30.8779
-8 | -0.5761 | 0.01717 | -0.0954 | -33.5527
-7.5 | -0.5288 | 0.01508 | -0.0952 | -35.0663
-7 | -0.4786 | 0.01353 | -0.0942 | -35.3732
-6.5 | -0.4334 | 0.01232 | -0.0913 | -35.1786
-6 | -0.3968 | 0.01121 | -0.0863 | -35.397
-5.5 | -0.3742 | 0.01014 | -0.0782 | -36.9034
-4.5 | -0.328 | 0.00852 | -0.061 | -38.4977
-4 | -0.2818 | 0.00828 | -0.0562 | -34.0338
-3.5 | -0.2313 | 0.00815 | -0.0523 | -28.3804
-2.5 | -0.1262 | 0.00801 | -0.0456 | -15.7553
-2 | -0.0724 | 0.00798 | -0.0426 | -9.0727
-1.5 | -0.0177 | 0.00797 | -0.0398 | -2.2208
-1 | 0.037 | 0.00799 | -0.0371 | 4.6308
-0.5 | 0.0926 | 0.00797 | -0.0347 | 11.6186
0 | 0.1481 | 0.00801 | -0.0323 | 18.4894
0.5 | 0.2034 | 0.00805 | -0.0298 | 25.2671
1 | 0.2582 | 0.0081 | -0.0272 | 31.8765
1.5 | 0.3127 | 0.00816 | -0.0246 | 38.3211
2 | 0.3666 | 0.00828 | -0.0218 | 44.2754
3 | 0.4669 | 0.00847 | -0.0144 | 55.124
3.5 | 0.5172 | 0.00862 | -0.0107 | 60
4 | 0.57 | 0.00883 | -0.0075 | 64.5527
4.5 | 0.622 | 0.00912 | -0.0042 | 68.2018
5 | 0.6774 | 0.00944 | -0.0015 | 71.7585
5.5 | 0.7346 | 0.00985 | 0.0007 | 74.5787
6 | 0.7898 | 0.01051 | 0.0028 | 75.1475
7 | 0.8725 | 0.01397 | 0.008 | 62.4553
7.5 | 0.8979 | 0.01654 | 0.0116 | 54.2866
8 | 0.9542 | 0.0199 | 0.0076 | 47.9497
8.5 | 0.9753 | 0.02355 | 0.0111 | 41.414
9 | 0.9945 | 0.0268 | 0.0148 | 37.1082
9.5 | 1.0091 | 0.03059 | 0.0182 | 32.9879
10 | 1.0234 | 0.03466 | 0.0211 | 29.5268
10.5 | 1.0345 | 0.03922 | 0.0236 | 26.3768
11 | 1.0383 | 0.04462 | 0.0256 | 23.2698
11.5 | 1.044 | 0.05019 | 0.0271 | 20.801
12 | 1.0435 | 0.05654 | 0.0279 | 18.456
12.5 | 1.0409 | 0.06341 | 0.0282 | 16.4154
13 | 1.0346 | 0.07099 | 0.0276 | 14.5739
13.5 | 1.0205 | 0.07976 | 0.0259 | 12.7946
14 | 1.003 | 0.08948 | 0.0231 | 11.2092
14.5 | 0.9809 | 0.10038 | 0.0187 | 9.7719
15 | 0.9563 | 0.11222 | 0.013 | 8.5217
15.5 | 0.9259 | 0.12558 | 0.0058 | 7.373
16 | 0.9031 | 0.13866 | -0.0018 | 6.5131
16.5 | 0.8784 | 0.15268 | -0.0102 | 5.7532

## 41. Re 1M Mach 0.00 (1)
BIGFOIL.COM POLAR EXPORT
NACA63A217
NACA63A217 |  |  |  | Cl Max: | 1.441 | at alpha= | 13.5 | deg
JavaFoil+Calcfoil stall+Eppler ext transition |  |  |  | L/D Max: | 108.317 | at alpha= | 7 | deg
Re: | 1000000 |  |  | Cd Min: | 0.00682 | at alpha= | -1 | deg
Mach: | 0 |  |  | Cl=0 at alpha= | -1.629 | deg
|  |  |  | @ Cl=0.1, Cd= | 0.0068271
|  |  |  | @ Cl=0.4, Cd= | 0.007071
|  |  |  | @ Cl=0.6, Cd= | 0.0074497
alpha (deg) | Cl | Cd | Cm | Cl/Cd
-19.5 | -0.996 | 0.16011 | -0.004 | -6.222
-19 | -1.009 | 0.15152 | -0.004 | -6.663
-18.5 | -1.021 | 0.14259 | -0.005 | -7.16
-18 | -1.032 | 0.13287 | -0.005 | -7.769
-17.5 | -1.043 | 0.12282 | -0.006 | -8.493
-17 | -1.053 | 0.1123 | -0.007 | -9.374
-16.5 | -1.067 | 0.09799 | -0.008 | -10.888
-16 | -1.102 | 0.07275 | -0.01 | -15.155
-15.5 | -1.128 | 0.05519 | -0.011 | -20.434
-15 | -1.141 | 0.04437 | -0.012 | -25.713
-14.5 | -1.142 | 0.03814 | -0.013 | -29.944
-14 | -1.136 | 0.03375 | -0.014 | -33.665
-13.5 | -1.126 | 0.03 | -0.015 | -37.523
-13 | -1.11 | 0.02704 | -0.016 | -41.062
-12.5 | -1.089 | 0.0248 | -0.017 | -43.93
-12 | -1.065 | 0.02273 | -0.018 | -46.864
-11.5 | -1.037 | 0.02103 | -0.019 | -49.287
-11 | -1.006 | 0.01936 | -0.02 | -51.951
-10.5 | -0.972 | 0.01788 | -0.021 | -54.352
-10 | -0.936 | 0.01659 | -0.022 | -56.42
-9.5 | -0.897 | 0.0154 | -0.023 | -58.227
-9 | -0.852 | 0.01459 | -0.024 | -58.423
-8.5 | -0.804 | 0.0139 | -0.024 | -57.839
-8 | -0.753 | 0.01323 | -0.025 | -56.941
-7.5 | -0.701 | 0.01242 | -0.026 | -56.448
-7 | -0.652 | 0.01154 | -0.028 | -56.487
-6.5 | -0.594 | 0.01094 | -0.028 | -54.268
-6 | -0.535 | 0.00776 | -0.029 | -68.931
-5.5 | -0.476 | 0.00749 | -0.03 | -63.485
-5 | -0.415 | 0.00728 | -0.031 | -57.077
-4.5 | -0.355 | 0.00712 | -0.032 | -49.792
-4 | -0.294 | 0.00702 | -0.033 | -41.833
-3.5 | -0.232 | 0.00692 | -0.034 | -33.507
-3 | -0.17 | 0.00687 | -0.035 | -24.779
-2.5 | -0.108 | 0.00683 | -0.036 | -15.852
-2 | -0.046 | 0.00683 | -0.036 | -6.786
-1.5 | 0.016 | 0.00683 | -0.037 | 2.298
-1 | 0.078 | 0.00682 | -0.038 | 11.413
-0.5 | 0.14 | 0.00684 | -0.039 | 20.446
0 | 0.202 | 0.00689 | -0.04 | 29.324
0.5 | 0.264 | 0.00694 | -0.041 | 38.041
1 | 0.325 | 0.007 | -0.042 | 46.532
1.5 | 0.387 | 0.00705 | -0.043 | 54.913
2 | 0.449 | 0.00715 | -0.043 | 62.854
2.5 | 0.511 | 0.00723 | -0.044 | 70.662
3 | 0.572 | 0.0074 | -0.045 | 77.388
3.5 | 0.634 | 0.00751 | -0.046 | 84.385
4 | 0.695 | 0.00764 | -0.047 | 90.882
4.5 | 0.755 | 0.00786 | -0.048 | 96.056
5 | 0.815 | 0.00806 | -0.049 | 101.205
5.5 | 0.875 | 0.00835 | -0.049 | 104.729
6 | 0.932 | 0.00873 | -0.05 | 106.812
6.5 | 0.989 | 0.00914 | -0.051 | 108.19
7 | 1.044 | 0.00964 | -0.052 | 108.317
7.5 | 1.08 | 0.01425 | -0.052 | 75.811
8 | 1.129 | 0.01548 | -0.053 | 72.923
8.5 | 1.175 | 0.01635 | -0.053 | 71.909
9 | 1.219 | 0.01739 | -0.054 | 70.096
9.5 | 1.258 | 0.01886 | -0.055 | 66.694
10 | 1.296 | 0.01987 | -0.055 | 65.2
10.5 | 1.33 | 0.02096 | -0.056 | 63.442
11 | 1.361 | 0.02207 | -0.056 | 61.691
11.5 | 1.389 | 0.02322 | -0.057 | 59.798
12 | 1.412 | 0.02479 | -0.057 | 56.959
12.5 | 1.427 | 0.02646 | -0.058 | 53.924
13 | 1.437 | 0.02857 | -0.058 | 50.28
13.5 | 1.441 | 0.03115 | -0.058 | 46.256
14 | 1.441 | 0.03374 | -0.059 | 42.717
14.5 | 1.438 | 0.03641 | -0.059 | 39.506
15 | 1.43 | 0.0398 | -0.059 | 35.923
15.5 | 1.416 | 0.04378 | -0.059 | 32.344
16 | 1.399 | 0.0481 | -0.06 | 29.081
16.5 | 1.374 | 0.05419 | -0.059 | 25.361
17 | 1.345 | 0.06178 | -0.059 | 21.772
17.5 | 1.298 | 0.07779 | -0.057 | 16.682
18 | 1.255 | 0.09296 | -0.055 | 13.496
18.5 | 1.193 | 0.12138 | -0.05 | 9.831

## 42. Re 1M Mach 0.00 (2)
BIGFOIL.COM POLAR EXPORT
NACA63A217
NACA63A217 |  |  |  | Cl Max: | 1.3143 | at alpha= | 17 | deg
XFOIL ncrit=9 |  |  |  | L/D Max: | 92.1504 | at alpha= | 6.5 | deg
Re: | 1000000 |  |  | Cd Min: | 0.10558 | at alpha= | -20 | deg
Mach: | 0 |  |  | Cl=0 at alpha= | -1.4396 | deg
|  |  |  | @ Cl=0.1, Cd= | 0.0066014
|  |  |  | @ Cl=0.4, Cd= | 0.0068905
|  |  |  | @ Cl=0.6, Cd= | 0.0073819
alpha (deg) | Cl | Cd | Cm | Cl/Cd
-20 | -1.0203 | 0.10558 | -0.0424 | -9.6638
-19.5 | -1.0379 | 0.09552 | -0.0474 | -10.8658
-19 | -1.0508 | 0.08621 | -0.052 | -12.1888
-18.5 | -1.0705 | 0.07687 | -0.0558 | -13.9261
-18 | -1.0801 | 0.06913 | -0.0588 | -15.6242
-17.5 | -1.0909 | 0.06158 | -0.0614 | -17.7152
-17 | -1.095 | 0.05518 | -0.0633 | -19.8441
-16.5 | -1.0924 | 0.04978 | -0.0647 | -21.9446
-16 | -1.0899 | 0.0447 | -0.0655 | -24.3826
-15.5 | -1.0866 | 0.04006 | -0.0657 | -27.1243
-15 | -1.076 | 0.03632 | -0.0655 | -29.6256
-14.5 | -1.0679 | 0.0326 | -0.0647 | -32.7577
-14 | -1.0515 | 0.02977 | -0.0636 | -35.3208
-13.5 | -1.0366 | 0.02708 | -0.0619 | -38.2792
-13 | -1.0377 | 0.02376 | -0.0583 | -43.6742
-12.5 | -1.0372 | 0.02173 | -0.0528 | -47.7312
-12 | -0.9887 | 0.01982 | -0.0553 | -49.884
-11.5 | -0.9389 | 0.01812 | -0.0577 | -51.8157
-11 | -0.8927 | 0.01638 | -0.059 | -54.4994
-10.5 | -0.8343 | 0.0153 | -0.0616 | -54.5294
-10 | -0.7861 | 0.01424 | -0.062 | -55.2037
-9.5 | -0.7405 | 0.01339 | -0.0613 | -55.3025
-9 | -0.6941 | 0.01263 | -0.0606 | -54.9565
-8.5 | -0.6426 | 0.01195 | -0.0608 | -53.7741
-8 | -0.5877 | 0.01125 | -0.0616 | -52.24
-7.5 | -0.5372 | 0.01064 | -0.0614 | -50.4887
-7 | -0.4908 | 0.01 | -0.0602 | -49.08
-6.5 | -0.4478 | 0.00937 | -0.0583 | -47.7908
-6 | -0.4089 | 0.0087 | -0.0554 | -47
-5.5 | -0.3769 | 0.00785 | -0.0511 | -48.0127
-5 | -0.3391 | 0.0073 | -0.0477 | -46.4521
-4.5 | -0.2958 | 0.007 | -0.0452 | -42.2571
-4 | -0.2491 | 0.00685 | -0.0434 | -36.365
-3.5 | -0.2006 | 0.00678 | -0.0418 | -29.587
-2.5 | -0.104 | 0.00664 | -0.0386 | -15.6627
-2 | -0.055 | 0.0066 | -0.0371 | -8.3333
-1.5 | -0.0059 | 0.00659 | -0.0356 | -0.8953
-1 | 0.0429 | 0.0066 | -0.0341 | 6.5
-0.5 | 0.0931 | 0.0066 | -0.0328 | 14.1061
0 | 0.1431 | 0.00661 | -0.0316 | 21.649
0.5 | 0.1922 | 0.00665 | -0.0301 | 28.9023
1 | 0.2421 | 0.00668 | -0.0289 | 36.2425
1.5 | 0.2923 | 0.00673 | -0.0277 | 43.4324
2 | 0.341 | 0.00679 | -0.0262 | 50.2209
2.5 | 0.389 | 0.00687 | -0.0245 | 56.623
3 | 0.4372 | 0.00696 | -0.0229 | 62.8161
3.5 | 0.4857 | 0.00706 | -0.0214 | 68.796
4 | 0.5329 | 0.00718 | -0.0197 | 74.2201
4.5 | 0.5794 | 0.00731 | -0.0178 | 79.2613
5 | 0.6281 | 0.00748 | -0.0165 | 83.9706
5.5 | 0.6791 | 0.0077 | -0.0158 | 88.1948
6 | 0.7307 | 0.00804 | -0.0153 | 90.8831
6.5 | 0.7842 | 0.00851 | -0.0155 | 92.1504
7 | 0.8374 | 0.00946 | -0.0164 | 88.5201
8 | 0.931 | 0.01172 | -0.0161 | 79.4369
8.5 | 1.0096 | 0.01321 | -0.023 | 76.4269
9 | 1.0333 | 0.01422 | -0.0181 | 72.6653
9.5 | 1.0595 | 0.01534 | -0.014 | 69.0678
10 | 1.0859 | 0.0166 | -0.0103 | 65.4157
11 | 1.1389 | 0.0195 | -0.0041 | 58.4051
11.5 | 1.1636 | 0.02124 | -0.0013 | 54.7834
12 | 1.1882 | 0.02311 | 0.0011 | 51.415
12.5 | 1.2087 | 0.02537 | 0.0036 | 47.6429
13 | 1.2291 | 0.02778 | 0.0056 | 44.2441
13.5 | 1.2431 | 0.0308 | 0.0078 | 40.3604
14 | 1.2625 | 0.03354 | 0.0093 | 37.6416
14.5 | 1.277 | 0.03681 | 0.0106 | 34.6917
15 | 1.2841 | 0.04095 | 0.0119 | 31.3578
15.5 | 1.2938 | 0.04502 | 0.0127 | 28.7383
16 | 1.3078 | 0.04885 | 0.013 | 26.7718
16.5 | 1.3119 | 0.05385 | 0.0131 | 24.3621
17 | 1.3143 | 0.05927 | 0.0128 | 22.1748
17.5 | 1.3103 | 0.06566 | 0.012 | 19.9558
18 | 1.2949 | 0.07376 | 0.0105 | 17.5556
18.5 | 1.2974 | 0.07983 | 0.009 | 16.252
19 | 1.2935 | 0.08697 | 0.007 | 14.8729
19.5 | 1.2825 | 0.09531 | 0.0043 | 13.4561
20 | 1.2731 | 0.10363 | 0.0012 | 12.2851

## 43. Re 1M Mach 0.10 (1)
BIGFOIL.COM POLAR EXPORT
NACA63A217
NACA63A217 |  |  |  | Cl Max: | 1.431 | at alpha= | 13.5 | deg
JavaFoil+Calcfoil stall+Eppler ext transition |  |  |  | L/D Max: | 108.118 | at alpha= | 6.5 | deg
Re: | 1000000 |  |  | Cd Min: | 0.00683 | at alpha= | -1 | deg
Mach: | 0.1 |  |  | Cl=0 at alpha= | -1.627 | deg
|  |  |  | @ Cl=0.1, Cd= | 0.006844
|  |  |  | @ Cl=0.4, Cd= | 0.007086
|  |  |  | @ Cl=0.6, Cd= | 0.0074524
alpha (deg) | Cl | Cd | Cm | Cl/Cd
-19.5 | -0.955 | 0.16464 | -0.004 | -5.8
-19 | -0.97 | 0.15655 | -0.004 | -6.199
-18.5 | -0.986 | 0.14689 | -0.005 | -6.711
-18 | -0.997 | 0.14015 | -0.005 | -7.115
-17.5 | -1.011 | 0.12913 | -0.006 | -7.83
-17 | -1.022 | 0.11959 | -0.007 | -8.542
-16.5 | -1.033 | 0.10826 | -0.008 | -9.543
-16 | -1.055 | 0.09034 | -0.009 | -11.674
-15.5 | -1.1 | 0.06144 | -0.011 | -17.908
-15 | -1.119 | 0.04838 | -0.012 | -23.137
-14.5 | -1.127 | 0.04029 | -0.013 | -27.967
-14 | -1.124 | 0.0354 | -0.014 | -31.759
-13.5 | -1.117 | 0.03098 | -0.015 | -36.064
-13 | -1.104 | 0.02801 | -0.016 | -39.398
-12.5 | -1.085 | 0.0256 | -0.017 | -42.368
-12 | -1.063 | 0.0232 | -0.018 | -45.804
-11.5 | -1.036 | 0.02145 | -0.019 | -48.265
-11 | -1.006 | 0.01969 | -0.02 | -51.07
-10.5 | -0.972 | 0.01823 | -0.021 | -53.304
-10 | -0.937 | 0.0169 | -0.022 | -55.401
-9.5 | -0.899 | 0.0156 | -0.023 | -57.617
-9 | -0.854 | 0.01474 | -0.024 | -57.976
-8.5 | -0.807 | 0.01403 | -0.025 | -57.502
-8 | -0.756 | 0.01333 | -0.026 | -56.716
-7.5 | -0.703 | 0.01275 | -0.026 | -55.11
-7 | -0.655 | 0.01158 | -0.028 | -56.517
-6.5 | -0.597 | 0.01099 | -0.029 | -54.309
-6 | -0.538 | 0.00782 | -0.029 | -68.761
-5.5 | -0.478 | 0.00753 | -0.03 | -63.513
-5 | -0.417 | 0.00733 | -0.031 | -56.976
-4.5 | -0.356 | 0.00714 | -0.032 | -49.946
-4 | -0.295 | 0.00703 | -0.033 | -41.975
-3.5 | -0.233 | 0.00693 | -0.034 | -33.621
-3 | -0.171 | 0.00688 | -0.035 | -24.865
-2.5 | -0.109 | 0.00688 | -0.036 | -15.819
-2 | -0.047 | 0.00684 | -0.037 | -6.81
-1.5 | 0.016 | 0.00684 | -0.038 | 2.306
-1 | 0.078 | 0.00683 | -0.038 | 11.454
-0.5 | 0.141 | 0.00687 | -0.039 | 20.456
0 | 0.203 | 0.00691 | -0.04 | 29.383
0.5 | 0.265 | 0.00695 | -0.041 | 38.195
1 | 0.327 | 0.00704 | -0.042 | 46.476
1.5 | 0.389 | 0.00707 | -0.043 | 55.086
2 | 0.451 | 0.00716 | -0.044 | 63.036
2.5 | 0.513 | 0.00729 | -0.045 | 70.43
3 | 0.575 | 0.0074 | -0.045 | 77.681
3.5 | 0.637 | 0.00753 | -0.046 | 84.583
4 | 0.698 | 0.00766 | -0.047 | 91.131
4.5 | 0.759 | 0.00788 | -0.048 | 96.341
5 | 0.819 | 0.00808 | -0.049 | 101.401
5.5 | 0.879 | 0.00839 | -0.05 | 104.78
6 | 0.937 | 0.00877 | -0.051 | 106.806
6.5 | 0.994 | 0.00919 | -0.051 | 108.118
7 | 1.049 | 0.00971 | -0.052 | 108.078
7.5 | 1.084 | 0.01467 | -0.052 | 73.91
8 | 1.133 | 0.01564 | -0.053 | 72.466
8.5 | 1.179 | 0.01658 | -0.054 | 71.131
9 | 1.223 | 0.01763 | -0.054 | 69.355
9.5 | 1.261 | 0.0191 | -0.055 | 66.025
10 | 1.298 | 0.02011 | -0.055 | 64.536
10.5 | 1.331 | 0.02125 | -0.056 | 62.66
11 | 1.361 | 0.02247 | -0.057 | 60.591
11.5 | 1.388 | 0.0236 | -0.057 | 58.802
12 | 1.409 | 0.02538 | -0.058 | 55.516
12.5 | 1.422 | 0.02702 | -0.058 | 52.625
13 | 1.429 | 0.0293 | -0.058 | 48.778
13.5 | 1.431 | 0.03181 | -0.059 | 44.987
14 | 1.429 | 0.03455 | -0.059 | 41.358
14.5 | 1.422 | 0.03751 | -0.059 | 37.9
15 | 1.411 | 0.04057 | -0.06 | 34.768
15.5 | 1.391 | 0.04541 | -0.06 | 30.635
16 | 1.365 | 0.05157 | -0.059 | 26.48
16.5 | 1.337 | 0.05813 | -0.059 | 22.992
17 | 1.298 | 0.06854 | -0.058 | 18.936
17.5 | 1.222 | 0.09878 | -0.053 | 12.37
18 | 1.168 | 0.12176 | -0.049 | 9.596
18.5 | 1.125 | 0.14101 | -0.044 | 7.977

## 44. Re 1M Mach 0.10 (2)
BIGFOIL.COM POLAR EXPORT
NACA63A217
NACA63A217 |  |  |  | Cl Max: | 1.3012 | at alpha= | 16.5 | deg
XFOIL ncrit=9 |  |  |  | L/D Max: | 91.7716 | at alpha= | 6.5 | deg
Re: | 1000000 |  |  | Cd Min: | 0.11345 | at alpha= | -20 | deg
Mach: | 0.1 |  |  | Cl=0 at alpha= | -1.4366 | deg
|  |  |  | @ Cl=0.1, Cd= | 0.00663
|  |  |  | @ Cl=0.4, Cd= | 0.0069017
|  |  |  | @ Cl=0.6, Cd= | 0.0074059
alpha (deg) | Cl | Cd | Cm | Cl/Cd
-20 | -0.9846 | 0.11345 | -0.0393 | -8.6787
-19.5 | -1.0063 | 0.10234 | -0.0451 | -9.8329
-19 | -1.0241 | 0.09196 | -0.0505 | -11.1364
-18.5 | -1.0428 | 0.08226 | -0.0548 | -12.6769
-18 | -1.0564 | 0.07371 | -0.0584 | -14.3318
-17.5 | -1.0712 | 0.06545 | -0.0614 | -16.3667
-17 | -1.077 | 0.05862 | -0.0636 | -18.3726
-16.5 | -1.0768 | 0.05274 | -0.0653 | -20.4171
-16 | -1.0761 | 0.04726 | -0.0664 | -22.7698
-15.5 | -1.0741 | 0.04227 | -0.0668 | -25.4105
-15 | -1.0655 | 0.03822 | -0.0668 | -27.8781
-14.5 | -1.0592 | 0.0342 | -0.0661 | -30.9708
-14 | -1.0448 | 0.03107 | -0.0651 | -33.6273
-13.5 | -1.0273 | 0.02844 | -0.0637 | -36.1217
-13 | -1.0299 | 0.0248 | -0.0604 | -41.5282
-12.5 | -1.0269 | 0.02249 | -0.0557 | -45.6603
-12 | -0.9884 | 0.02046 | -0.0566 | -48.3089
-11.5 | -0.9392 | 0.01857 | -0.059 | -50.5762
-11 | -0.8931 | 0.01674 | -0.0605 | -53.3513
-10.5 | -0.8352 | 0.01552 | -0.0631 | -53.8144
-10 | -0.7868 | 0.01442 | -0.0635 | -54.5631
-9.5 | -0.7413 | 0.01356 | -0.0627 | -54.6681
-9 | -0.6952 | 0.01277 | -0.0619 | -54.4401
-8.5 | -0.6445 | 0.01205 | -0.0618 | -53.4855
-8 | -0.5894 | 0.01137 | -0.0625 | -51.8382
-7.5 | -0.5393 | 0.01071 | -0.0621 | -50.3548
-7 | -0.4918 | 0.01009 | -0.0611 | -48.7413
-6.5 | -0.4488 | 0.00945 | -0.0591 | -47.4921
-5.5 | -0.3778 | 0.00791 | -0.0518 | -47.7623
-5 | -0.3404 | 0.00735 | -0.0482 | -46.3129
-4.5 | -0.2975 | 0.00703 | -0.0456 | -42.3186
-4 | -0.2505 | 0.00688 | -0.0437 | -36.4099
-3.5 | -0.202 | 0.00679 | -0.042 | -29.7496
-3 | -0.154 | 0.00672 | -0.0403 | -22.9167
-2.5 | -0.1049 | 0.00666 | -0.0387 | -15.7508
-2 | -0.0557 | 0.00662 | -0.0372 | -8.4139
-1.5 | -0.0062 | 0.00661 | -0.0358 | -0.93797
-1 | 0.0427 | 0.00662 | -0.0342 | 6.4502
-0.5 | 0.0931 | 0.00663 | -0.0329 | 14.0422
0 | 0.1432 | 0.00663 | -0.0316 | 21.5988
0.5 | 0.1928 | 0.00666 | -0.0302 | 28.9489
1 | 0.2426 | 0.00671 | -0.0288 | 36.155
1.5 | 0.293 | 0.00675 | -0.0276 | 43.4074
2 | 0.3421 | 0.0068 | -0.0261 | 50.3088
2.5 | 0.3905 | 0.00688 | -0.0244 | 56.7587
3 | 0.4386 | 0.00699 | -0.0227 | 62.7468
3.5 | 0.4869 | 0.0071 | -0.0211 | 68.5775
4 | 0.5341 | 0.00721 | -0.0192 | 74.0777
4.5 | 0.5807 | 0.00734 | -0.0173 | 79.1144
5 | 0.6305 | 0.00751 | -0.0162 | 83.9547
5.5 | 0.6816 | 0.00775 | -0.0154 | 87.9484
6 | 0.7334 | 0.0081 | -0.0149 | 90.5432
6.5 | 0.7874 | 0.00858 | -0.0151 | 91.7716
7 | 0.8401 | 0.00957 | -0.0158 | 87.7847
7.5 | 0.8821 | 0.01086 | -0.0146 | 81.2247
8 | 0.9319 | 0.01186 | -0.015 | 78.575
8.5 | 1.0089 | 0.01338 | -0.0215 | 75.4036
9 | 1.0335 | 0.01443 | -0.0167 | 71.6216
9.5 | 1.0588 | 0.01564 | -0.0125 | 67.6982
10 | 1.0861 | 0.01691 | -0.009 | 64.2283
10.5 | 1.1134 | 0.01832 | -0.0058 | 60.7751
11 | 1.1391 | 0.01994 | -0.0028 | 57.1264
11.5 | 1.1636 | 0.02176 | 0 | 53.4743
12 | 1.186 | 0.02385 | 0.0026 | 49.7275
12.5 | 1.2042 | 0.02637 | 0.0051 | 45.6655
13 | 1.2261 | 0.02876 | 0.007 | 42.6321
13.5 | 1.2405 | 0.03185 | 0.0091 | 38.9482
14 | 1.258 | 0.03484 | 0.0106 | 36.1079
14.5 | 1.2702 | 0.03844 | 0.0119 | 33.0437
15 | 1.2771 | 0.04273 | 0.013 | 29.8877
15.5 | 1.2864 | 0.04699 | 0.0137 | 27.376
16 | 1.2989 | 0.0511 | 0.0139 | 25.4188
16.5 | 1.3012 | 0.05645 | 0.0139 | 23.0505
17 | 1.2992 | 0.06254 | 0.0133 | 20.7739
17.5 | 1.2911 | 0.06963 | 0.0123 | 18.5423
18 | 1.281 | 0.07728 | 0.0106 | 16.5761
18.5 | 1.2808 | 0.08387 | 0.0089 | 15.2713
19 | 1.2746 | 0.09153 | 0.0065 | 13.9255
19.5 | 1.2615 | 0.10035 | 0.0034 | 12.571
20 | 1.2503 | 0.10921 | -0.0001 | 11.4486

## 45. Re 1M Mach 0.25 (1)
BIGFOIL.COM POLAR EXPORT
NACA63A217
NACA63A217 |  |  |  | Cl Max: | 1.378 | at alpha= | 12 | deg
JavaFoil+Calcfoil stall+Eppler ext transition |  |  |  | L/D Max: | 106.152 | at alpha= | 6.5 | deg
Re: | 1000000 |  |  | Cd Min: | 0.00691 | at alpha= | -2 | deg
Mach: | 0.25 |  |  | Cl=0 at alpha= | -1.625 | deg
|  |  |  | @ Cl=0.1, Cd= | 0.0069331
|  |  |  | @ Cl=0.4, Cd= | 0.0072
|  |  |  | @ Cl=0.6, Cd= | 0.0075429
alpha (deg) | Cl | Cd | Cm | Cl/Cd
-18 | -0.732 | 0.16604 | -0.004 | -4.407
-17.5 | -0.772 | 0.15269 | -0.005 | -5.054
-17 | -0.809 | 0.14445 | -0.005 | -5.6
-16.5 | -0.841 | 0.13539 | -0.006 | -6.21
-16 | -0.87 | 0.12477 | -0.007 | -6.969
-15.5 | -0.895 | 0.11498 | -0.008 | -7.782
-15 | -0.916 | 0.10489 | -0.009 | -8.734
-14.5 | -0.939 | 0.09183 | -0.01 | -10.226
-14 | -0.98 | 0.06822 | -0.012 | -14.371
-13.5 | -1.023 | 0.04711 | -0.014 | -21.703
-13 | -1.049 | 0.03395 | -0.016 | -30.908
-12.5 | -1.047 | 0.02989 | -0.017 | -35.027
-12 | -1.037 | 0.02674 | -0.018 | -38.792
-11.5 | -1.022 | 0.02395 | -0.019 | -42.649
-11 | -0.998 | 0.02195 | -0.02 | -45.496
-10.5 | -0.971 | 0.02017 | -0.021 | -48.153
-10 | -0.938 | 0.0186 | -0.022 | -50.456
-9.5 | -0.903 | 0.01709 | -0.023 | -52.844
-9 | -0.865 | 0.01575 | -0.024 | -54.945
-8.5 | -0.82 | 0.01482 | -0.025 | -55.329
-8 | -0.77 | 0.014 | -0.026 | -55.033
-7.5 | -0.717 | 0.01332 | -0.027 | -53.864
-7 | -0.663 | 0.01238 | -0.028 | -53.563
-6.5 | -0.612 | 0.01152 | -0.029 | -53.086
-6 | -0.552 | 0.01065 | -0.03 | -51.784
-5.5 | -0.491 | 0.00769 | -0.031 | -63.819
-5 | -0.429 | 0.00746 | -0.032 | -57.485
-4.5 | -0.366 | 0.00726 | -0.033 | -50.427
-4 | -0.303 | 0.00713 | -0.034 | -42.48
-3.5 | -0.239 | 0.00704 | -0.035 | -34.015
-3 | -0.176 | 0.00697 | -0.036 | -25.203
-2.5 | -0.112 | 0.00693 | -0.037 | -16.136
-2 | -0.048 | 0.00691 | -0.038 | -6.928
-1.5 | 0.016 | 0.00691 | -0.039 | 2.347
-1 | 0.08 | 0.00693 | -0.039 | 11.602
-0.5 | 0.144 | 0.00694 | -0.04 | 20.815
0 | 0.209 | 0.007 | -0.041 | 29.823
0.5 | 0.273 | 0.00707 | -0.042 | 38.574
1 | 0.336 | 0.00715 | -0.043 | 47.03
1.5 | 0.4 | 0.0072 | -0.044 | 55.563
2 | 0.464 | 0.00727 | -0.045 | 63.757
2.5 | 0.527 | 0.00737 | -0.046 | 71.601
3 | 0.591 | 0.00752 | -0.047 | 78.555
3.5 | 0.654 | 0.00768 | -0.048 | 85.188
4 | 0.717 | 0.00781 | -0.048 | 91.816
4.5 | 0.779 | 0.00806 | -0.049 | 96.64
5 | 0.841 | 0.00834 | -0.05 | 100.894
5.5 | 0.902 | 0.0087 | -0.051 | 103.742
6 | 0.961 | 0.00912 | -0.052 | 105.454
6.5 | 1.019 | 0.0096 | -0.053 | 106.152
7 | 1.066 | 0.01027 | -0.053 | 103.849
7.5 | 1.107 | 0.01547 | -0.054 | 71.608
8 | 1.155 | 0.01654 | -0.054 | 69.817
8.5 | 1.199 | 0.01767 | -0.055 | 67.843
9 | 1.239 | 0.01881 | -0.055 | 65.87
9.5 | 1.274 | 0.02051 | -0.056 | 62.123
10 | 1.306 | 0.02183 | -0.057 | 59.819
10.5 | 1.334 | 0.02309 | -0.057 | 57.749
11 | 1.356 | 0.0246 | -0.058 | 55.111
11.5 | 1.371 | 0.02618 | -0.058 | 52.343
12 | 1.378 | 0.02866 | -0.059 | 48.075
12.5 | 1.375 | 0.03114 | -0.059 | 44.145
13 | 1.365 | 0.03368 | -0.059 | 40.511
13.5 | 1.345 | 0.0368 | -0.06 | 36.557
14 | 1.314 | 0.04176 | -0.059 | 31.467
14.5 | 1.272 | 0.04843 | -0.059 | 26.253
15 | 1.204 | 0.06254 | -0.057 | 19.25
15.5 | 1.081 | 0.10624 | -0.045 | 10.175
16 | 1.016 | 0.12598 | -0.038 | 8.068
16.5 | 0.965 | 0.13623 | -0.035 | 7.082
17 | 0.909 | 0.14604 | -0.032 | 6.221

## 46. Re 1M Mach 0.25 (2)
BIGFOIL.COM POLAR EXPORT
NACA63A217
NACA63A217 |  |  |  | Cl Max: | 1.2415 | at alpha= | 16 | deg
XFOIL ncrit=9 |  |  |  | L/D Max: | 86.9125 | at alpha= | 5.5 | deg
Re: | 1000000 |  |  | Cd Min: | 0.14781 | at alpha= | -19.5 | deg
Mach: | 0.25 |  |  | Cl=0 at alpha= | -1.4178 | deg
|  |  |  | @ Cl=0.1, Cd= | 0.0067329
|  |  |  | @ Cl=0.4, Cd= | 0.0070149
|  |  |  | @ Cl=0.6, Cd= | 0.007527
alpha (deg) | Cl | Cd | Cm | Cl/Cd
-19.5 | -0.8043 | 0.14781 | -0.0245 | -5.4414
-19 | -0.8548 | 0.12947 | -0.035 | -6.6023
-18.5 | -0.8916 | 0.11475 | -0.0432 | -7.7699
-18 | -0.9169 | 0.10259 | -0.0498 | -8.9375
-17.5 | -0.9388 | 0.09144 | -0.0556 | -10.2668
-17 | -0.9621 | 0.08073 | -0.0607 | -11.9175
-16.5 | -0.9742 | 0.07197 | -0.0648 | -13.5362
-16 | -0.9871 | 0.06361 | -0.068 | -15.518
-15.5 | -0.9956 | 0.05636 | -0.0702 | -17.665
-15 | -0.9969 | 0.05019 | -0.0717 | -19.8625
-14.5 | -1.0006 | 0.04432 | -0.0722 | -22.5767
-14 | -0.9956 | 0.03966 | -0.0721 | -25.1034
-13.5 | -0.9858 | 0.03572 | -0.0713 | -27.598
-13 | -0.9824 | 0.03164 | -0.0696 | -31.0493
-12.5 | -0.9833 | 0.02779 | -0.0667 | -35.3832
-12 | -0.9831 | 0.02504 | -0.0619 | -39.2612
-11.5 | -0.9375 | 0.02198 | -0.065 | -42.6524
-11 | -0.8908 | 0.01954 | -0.0673 | -45.5885
-10.5 | -0.8402 | 0.01722 | -0.0699 | -48.7921
-10 | -0.7832 | 0.01586 | -0.072 | -49.3821
-9.5 | -0.7441 | 0.01456 | -0.0703 | -51.1058
-9 | -0.7001 | 0.01356 | -0.0688 | -51.6298
-8.5 | -0.6538 | 0.01272 | -0.0674 | -51.3994
-8 | -0.5998 | 0.01192 | -0.0674 | -50.3188
-7.5 | -0.5444 | 0.0112 | -0.0677 | -48.6071
-7 | -0.4974 | 0.01052 | -0.066 | -47.2814
-6.5 | -0.4543 | 0.00985 | -0.0635 | -46.1218
-6 | -0.4144 | 0.00916 | -0.0603 | -45.2402
-5.5 | -0.3821 | 0.00829 | -0.0556 | -46.0917
-5 | -0.3473 | 0.00759 | -0.0511 | -45.7576
-4.5 | -0.3056 | 0.00721 | -0.0478 | -42.3856
-4 | -0.2583 | 0.00704 | -0.0454 | -36.6903
-3.5 | -0.2096 | 0.0069 | -0.0434 | -30.3768
-3 | -0.1597 | 0.00683 | -0.0415 | -23.3821
-2.5 | -0.1092 | 0.00679 | -0.0398 | -16.0825
-1.5 | -0.0083 | 0.00674 | -0.0364 | -1.2315
-1 | 0.0422 | 0.00673 | -0.0348 | 6.2704
-0.5 | 0.0925 | 0.00673 | -0.0331 | 13.7444
0 | 0.1434 | 0.00675 | -0.0315 | 21.2444
0.5 | 0.1954 | 0.00677 | -0.0302 | 28.8626
1 | 0.2464 | 0.00682 | -0.0287 | 36.129
1.5 | 0.2963 | 0.00689 | -0.0269 | 43.0044
2 | 0.3474 | 0.00693 | -0.0254 | 50.1299
2.5 | 0.3976 | 0.00701 | -0.0237 | 56.719
3 | 0.4469 | 0.00711 | -0.0218 | 62.8551
3.5 | 0.495 | 0.0072 | -0.0197 | 68.75
4 | 0.5423 | 0.00732 | -0.0174 | 74.0847
4.5 | 0.5918 | 0.00749 | -0.0156 | 79.012
5 | 0.6428 | 0.00772 | -0.0142 | 83.2642
5.5 | 0.6953 | 0.008 | -0.0132 | 86.9125
7 | 0.8518 | 0.01024 | -0.012 | 83.1836
8 | 0.9343 | 0.01272 | -0.0088 | 73.4513
8.5 | 1.0074 | 0.01444 | -0.0141 | 69.7645
9 | 1.0321 | 0.01579 | -0.0095 | 65.3642
9.5 | 1.0582 | 0.01728 | -0.0055 | 61.2384
10 | 1.0841 | 0.01897 | -0.0019 | 57.1481
10.5 | 1.109 | 0.02088 | 0.0014 | 53.113
11 | 1.1321 | 0.02306 | 0.0044 | 49.0937
11.5 | 1.1545 | 0.02547 | 0.0071 | 45.3278
12 | 1.1742 | 0.0282 | 0.0096 | 41.6383
12.5 | 1.1913 | 0.03128 | 0.0119 | 38.085
13 | 1.2025 | 0.03502 | 0.0139 | 34.3375
13.5 | 1.2182 | 0.03859 | 0.0155 | 31.5678
14 | 1.2269 | 0.04296 | 0.0167 | 28.5591
14.5 | 1.2289 | 0.04819 | 0.0176 | 25.5011
15 | 1.238 | 0.053 | 0.0179 | 23.3585
15.5 | 1.2372 | 0.05904 | 0.0178 | 20.9553
16 | 1.2415 | 0.06479 | 0.0173 | 19.1619
16.5 | 1.2342 | 0.07208 | 0.0161 | 17.1226
17 | 1.2181 | 0.08079 | 0.014 | 15.0774
17.5 | 1.2105 | 0.08881 | 0.0117 | 13.6302
18 | 1.1943 | 0.09819 | 0.0085 | 12.1632
18.5 | 1.1825 | 0.1074 | 0.005 | 11.0102
19 | 1.1673 | 0.11738 | 0.0006 | 9.9446
19.5 | 1.1491 | 0.12806 | -0.0044 | 8.9731
20 | 1.1335 | 0.13874 | -0.0099 | 8.17

## 47. Re 1M Mach 0.50 (1)
BIGFOIL.COM POLAR EXPORT
NACA63A217
NACA63A217 |  |  |  | Cl Max: | 1.216 | at alpha= | 20 | deg
JavaFoil+Calcfoil stall+Eppler ext transition |  |  |  | L/D Max: | 96.781 | at alpha= | 5.5 | deg
Re: | 1000000 |  |  | Cd Min: | 0.00728 | at alpha= | -1 | deg
Mach: | 0.5 |  |  | Cl=0 at alpha= | -1.6268 | deg
|  |  |  | @ Cl=0.1, Cd= | 0.0072842
|  |  |  | @ Cl=0.4, Cd= | 0.0076056
|  |  |  | @ Cl=0.6, Cd= | 0.0080148
alpha (deg) | Cl | Cd | Cm | Cl/Cd
-20 | -1.038 | 0.20287 | -0.004 | -5.119
-19.5 | -1.011 | 0.19717 | -0.004 | -5.128
-19 | -0.984 | 0.191 | -0.005 | -5.151
-18.5 | -0.954 | 0.18634 | -0.005 | -5.119
-18 | -0.926 | 0.1803 | -0.006 | -5.137
-17.5 | -0.899 | 0.17511 | -0.006 | -5.131
-17 | -0.871 | 0.17048 | -0.007 | -5.109
-16.5 | -0.842 | 0.16718 | -0.007 | -5.036
-16 | -0.814 | 0.15662 | -0.007 | -5.195
-15.5 | -0.786 | 0.15387 | -0.008 | -5.107
-15 | -0.758 | 0.14687 | -0.008 | -5.162
-14.5 | -0.73 | 0.14013 | -0.009 | -5.206
-14 | -0.701 | 0.133 | -0.009 | -5.269
-13.5 | -0.673 | 0.13039 | -0.009 | -5.162
-13 | -0.645 | 0.12202 | -0.01 | -5.288
-12.5 | -0.616 | 0.11527 | -0.009 | -5.344
-12 | -0.588 | 0.11074 | -0.01 | -5.31
-11.5 | -0.56 | 0.14165 | -0.01 | -3.953
-11 | -0.531 | 0.10228 | -0.01 | -5.193
-10.5 | -0.503 | 0.09277 | -0.01 | -5.426
-10 | -0.475 | 0.08958 | -0.011 | -5.304
-9.5 | -0.654 | 0.06675 | -0.011 | -9.797
-9 | -0.823 | 0.02383 | -0.026 | -34.555
-8.5 | -0.824 | 0.02101 | -0.027 | -39.24
-8 | -0.798 | 0.01895 | -0.028 | -42.113
-7.5 | -0.757 | 0.01736 | -0.029 | -43.584
-7 | -0.711 | 0.01566 | -0.031 | -45.429
-6.5 | -0.659 | 0.01406 | -0.032 | -46.882
-6 | -0.599 | 0.01311 | -0.033 | -45.721
-5.5 | -0.537 | 0.01203 | -0.034 | -44.64
-5 | -0.477 | 0.00815 | -0.036 | -58.533
-4.5 | -0.408 | 0.00786 | -0.037 | -51.883
-4 | -0.338 | 0.00765 | -0.038 | -44.18
-3.5 | -0.267 | 0.0075 | -0.039 | -35.63
-3 | -0.196 | 0.00737 | -0.04 | -26.621
-2.5 | -0.125 | 0.00733 | -0.041 | -17.047
-2 | -0.053 | 0.00729 | -0.042 | -7.333
-1.5 | 0.018 | 0.00729 | -0.043 | 2.485
-1 | 0.09 | 0.00728 | -0.044 | 12.345
-0.5 | 0.162 | 0.00731 | -0.045 | 22.113
0 | 0.233 | 0.00736 | -0.046 | 31.714
0.5 | 0.305 | 0.00744 | -0.047 | 41.007
1 | 0.375 | 0.00755 | -0.048 | 49.761
1.5 | 0.447 | 0.00771 | -0.049 | 57.98
2 | 0.518 | 0.00781 | -0.05 | 66.356
2.5 | 0.589 | 0.00799 | -0.051 | 73.708
3 | 0.66 | 0.00815 | -0.052 | 80.985
3.5 | 0.73 | 0.00839 | -0.053 | 87.072
4 | 0.8 | 0.00871 | -0.054 | 91.837
4.5 | 0.869 | 0.00912 | -0.055 | 95.224
5 | 0.928 | 0.00967 | -0.056 | 95.952
5.5 | 0.991 | 0.01024 | -0.056 | 96.781
6 | 1.05 | 0.0109 | -0.057 | 96.379
6.5 | 1.098 | 0.01591 | -0.058 | 68.991
7 | 1.141 | 0.01873 | -0.058 | 60.922
7.5 | 1.18 | 0.0204 | -0.059 | 57.829
8 | 1.204 | 0.02291 | -0.06 | 52.564
8.5 | 1.21 | 0.0251 | -0.06 | 48.195
9 | 1.176 | 0.02798 | -0.06 | 42.026
9.5 | 0.873 | 0.06671 | -0.024 | 13.087
10 | 0.657 | 0.07699 | -0.027 | 8.528
10.5 | 0.684 | 0.09616 | -0.027 | 7.115
11 | 0.712 | 0.10353 | -0.027 | 6.874
11.5 | 0.741 | 0.10873 | -0.031 | 6.813
12 | 0.768 | 0.1157 | -0.031 | 6.638
12.5 | 0.796 | 0.1207 | -0.032 | 6.594
13 | 0.825 | 0.12806 | -0.034 | 6.439
13.5 | 0.852 | 0.1289 | -0.035 | 6.61
14 | 0.881 | 0.1381 | -0.036 | 6.376
14.5 | 0.909 | 0.14011 | -0.038 | 6.487
15 | 0.936 | 0.14615 | -0.039 | 6.406
15.5 | 0.964 | 0.15725 | -0.04 | 6.132
16 | 0.993 | 0.16371 | -0.041 | 6.066
16.5 | 1.02 | 0.16825 | -0.042 | 6.064
17 | 1.048 | 0.17205 | -0.043 | 6.09
17.5 | 1.079 | 0.17631 | -0.046 | 6.118
18 | 1.105 | 0.18162 | -0.046 | 6.082
18.5 | 1.132 | 0.18339 | -0.046 | 6.171
19 | 1.159 | 0.19409 | -0.047 | 5.973
19.5 | 1.191 | 0.19976 | -0.05 | 5.962
20 | 1.216 | 0.20612 | -0.05 | 5.898

## 48. Re 1M Mach 0.50 (2)
BIGFOIL.COM POLAR EXPORT
NACA63A217
NACA63A217 |  |  |  | Cl Max: | 1.0828 | at alpha= | 11.5 | deg
XFOIL ncrit=9 |  |  |  | L/D Max: | 82.026 | at alpha= | 5.5 | deg
Re: | 1000000 |  |  | Cd Min: | 0.1628 | at alpha= | -16 | deg
Mach: | 0.5 |  |  | Cl=0 at alpha= | -1.298 | deg
|  |  |  | @ Cl=0.1, Cd= | 0.0072284
|  |  |  | @ Cl=0.4, Cd= | 0.0075777
|  |  |  | @ Cl=0.6, Cd= | 0.0082514
alpha (deg) | Cl | Cd | Cm | Cl/Cd
-16 | -0.5129 | 0.1628 | -0.0301 | -3.1505
-15.5 | -0.5238 | 0.14912 | -0.0365 | -3.5126
-15 | -0.5373 | 0.13637 | -0.0429 | -3.94
-14.5 | -0.5776 | 0.1199 | -0.0513 | -4.8173
-14 | -0.6133 | 0.10533 | -0.0591 | -5.8227
-13.5 | -0.6538 | 0.09091 | -0.067 | -7.1917
-13 | -0.6916 | 0.07786 | -0.0742 | -8.8826
-12.5 | -0.7253 | 0.06646 | -0.0798 | -10.9133
-12 | -0.756 | 0.05661 | -0.0833 | -13.3545
-11.5 | -0.7798 | 0.04873 | -0.0841 | -16.0025
-11 | -0.7845 | 0.04066 | -0.0876 | -19.2941
-10.5 | -0.7691 | 0.03399 | -0.0911 | -22.6272
-10 | -0.7362 | 0.02828 | -0.0955 | -26.0325
-9.5 | -0.7033 | 0.02409 | -0.097 | -29.1947
-9 | -0.6813 | 0.02063 | -0.0952 | -33.0247
-8.5 | -0.6475 | 0.01805 | -0.0933 | -35.8726
-8 | -0.611 | 0.01575 | -0.0914 | -38.7937
-7.5 | -0.5659 | 0.01407 | -0.0895 | -40.2203
-7 | -0.5087 | 0.01277 | -0.0891 | -39.8356
-5.5 | -0.3838 | 0.00984 | -0.0759 | -39.0041
-5 | -0.3587 | 0.00897 | -0.0677 | -39.9889
-4.5 | -0.333 | 0.00807 | -0.0596 | -41.2639
-4 | -0.2901 | 0.00766 | -0.0544 | -37.8721
-3.5 | -0.2399 | 0.00747 | -0.0504 | -32.1151
-2.5 | -0.1323 | 0.00728 | -0.0442 | -18.1731
-2 | -0.0773 | 0.00724 | -0.0414 | -10.6768
-1.5 | -0.0223 | 0.00722 | -0.0388 | -3.0886
-0.5 | 0.0881 | 0.00722 | -0.0336 | 12.2022
0 | 0.1445 | 0.00726 | -0.0314 | 19.9036
0.5 | 0.1991 | 0.0073 | -0.0288 | 27.274
1 | 0.254 | 0.00734 | -0.0262 | 34.6049
1.5 | 0.3082 | 0.0074 | -0.0235 | 41.6486
2.5 | 0.4115 | 0.0076 | -0.0169 | 54.1447
3 | 0.4669 | 0.00772 | -0.0143 | 60.4793
3.5 | 0.5228 | 0.00791 | -0.0118 | 66.0936
4 | 0.5798 | 0.00814 | -0.0094 | 71.2285
4.5 | 0.636 | 0.00845 | -0.007 | 75.2663
5 | 0.6971 | 0.00876 | -0.0055 | 79.5776
5.5 | 0.7571 | 0.00923 | -0.0039 | 82.026
6 | 0.8112 | 0.01012 | -0.0018 | 80.1581
6.5 | 0.8548 | 0.01173 | 0.0009 | 72.873
7 | 0.8815 | 0.01387 | 0.0056 | 63.5544
7.5 | 0.9052 | 0.0163 | 0.01 | 55.5337
8 | 0.9349 | 0.01871 | 0.0131 | 49.9679
8.5 | 0.9981 | 0.02208 | 0.0093 | 45.2038
9 | 1.0198 | 0.02513 | 0.0131 | 40.581
9.5 | 1.0393 | 0.02853 | 0.0166 | 36.4283
10 | 1.0558 | 0.03236 | 0.0197 | 32.6267
10.5 | 1.0699 | 0.03663 | 0.0225 | 29.2083
11 | 1.0781 | 0.04158 | 0.0248 | 25.9283
11.5 | 1.0828 | 0.04711 | 0.0266 | 22.9845
12 | 1.0813 | 0.05346 | 0.0276 | 20.2263
12.5 | 1.0775 | 0.06033 | 0.0281 | 17.8601
13 | 1.0708 | 0.06783 | 0.0278 | 15.7865
13.5 | 1.056 | 0.07657 | 0.0262 | 13.7913
14 | 1.0386 | 0.08602 | 0.0238 | 12.0739
14.5 | 1.015 | 0.0968 | 0.0198 | 10.4855
15 | 0.9912 | 0.10822 | 0.0146 | 9.1591
15.5 | 0.9604 | 0.12123 | 0.0079 | 7.9221
16 | 0.9346 | 0.13436 | 0.0004 | 6.9559
16.5 | 0.9093 | 0.14805 | -0.0077 | 6.1418

## 49. Re 2M Mach 0.00 (1)
BIGFOIL.COM POLAR EXPORT
NACA63A217
NACA63A217 |  |  |  | Cl Max: | 1.455 | at alpha= | 14 | deg
JavaFoil+Calcfoil stall+Eppler ext transition |  |  |  | L/D Max: | 117.044 | at alpha= | 6 | deg
Re: | 2000000 |  |  | Cd Min: | 0.00613 | at alpha= | -2 | deg
Mach: | 0 |  |  | Cl=0 at alpha= | -1.629 | deg
|  |  |  | @ Cl=0.1, Cd= | 0.0061735
|  |  |  | @ Cl=0.4, Cd= | 0.0063668
|  |  |  | @ Cl=0.6, Cd= | 0.0066668
alpha (deg) | Cl | Cd | Cm | Cl/Cd
-20 | -0.991 | 0.14925 | -0.004 | -6.641
-19.5 | -1.016 | 0.13541 | -0.004 | -7.506
-19 | -1.034 | 0.12386 | -0.005 | -8.351
-18.5 | -1.056 | 0.10916 | -0.006 | -9.672
-18 | -1.082 | 0.09155 | -0.007 | -11.82
-17.5 | -1.101 | 0.07997 | -0.008 | -13.763
-17 | -1.135 | 0.05956 | -0.009 | -19.063
-16.5 | -1.151 | 0.05012 | -0.01 | -22.967
-16 | -1.156 | 0.04526 | -0.011 | -25.548
-15.5 | -1.166 | 0.03783 | -0.012 | -30.819
-15 | -1.165 | 0.03396 | -0.013 | -34.291
-14.5 | -1.16 | 0.03035 | -0.013 | -38.229
-14 | -1.151 | 0.02736 | -0.014 | -42.07
-13.5 | -1.139 | 0.0246 | -0.015 | -46.287
-13 | -1.122 | 0.02244 | -0.016 | -49.97
-12.5 | -1.101 | 0.02054 | -0.017 | -53.581
-12 | -1.075 | 0.01903 | -0.018 | -56.515
-11.5 | -1.047 | 0.01771 | -0.019 | -59.121
-11 | -1.019 | 0.01611 | -0.02 | -63.23
-10.5 | -0.986 | 0.01489 | -0.021 | -66.167
-10 | -0.946 | 0.0141 | -0.022 | -67.071
-9.5 | -0.903 | 0.01335 | -0.023 | -67.632
-9 | -0.857 | 0.01271 | -0.024 | -67.384
-8.5 | -0.808 | 0.01216 | -0.025 | -66.454
-8 | -0.764 | 0.01135 | -0.026 | -67.34
-7.5 | -0.709 | 0.01061 | -0.027 | -66.781
-7 | -0.652 | 0.01008 | -0.028 | -64.68
-6.5 | -0.594 | 0.00964 | -0.028 | -61.636
-6 | -0.535 | 0.00857 | -0.029 | -62.444
-5.5 | -0.476 | 0.0074 | -0.03 | -64.284
-5 | -0.415 | 0.00668 | -0.031 | -62.194
-4.5 | -0.355 | 0.0065 | -0.032 | -54.538
-4 | -0.294 | 0.00639 | -0.033 | -45.943
-3.5 | -0.232 | 0.00629 | -0.034 | -36.904
-3 | -0.17 | 0.00621 | -0.035 | -27.431
-2.5 | -0.108 | 0.00618 | -0.036 | -17.519
-2 | -0.046 | 0.00613 | -0.036 | -7.555
-1.5 | 0.016 | 0.00614 | -0.037 | 2.557
-1 | 0.078 | 0.00617 | -0.038 | 12.619
-0.5 | 0.14 | 0.00618 | -0.039 | 22.625
0 | 0.202 | 0.00621 | -0.04 | 32.537
0.5 | 0.264 | 0.00626 | -0.041 | 42.222
1 | 0.325 | 0.0063 | -0.042 | 51.7
1.5 | 0.387 | 0.00635 | -0.043 | 61
2 | 0.449 | 0.00643 | -0.043 | 69.88
2.5 | 0.511 | 0.00651 | -0.044 | 78.515
3 | 0.572 | 0.00659 | -0.045 | 86.787
3.5 | 0.634 | 0.00676 | -0.046 | 93.73
4 | 0.695 | 0.0069 | -0.047 | 100.657
4.5 | 0.755 | 0.00714 | -0.048 | 105.696
5 | 0.815 | 0.00734 | -0.049 | 111.019
5.5 | 0.875 | 0.00763 | -0.049 | 114.564
6 | 0.932 | 0.00797 | -0.05 | 117.044
6.5 | 0.989 | 0.00915 | -0.051 | 108.146
7 | 1.044 | 0.01076 | -0.052 | 97.073
7.5 | 1.084 | 0.01246 | -0.052 | 86.983
8 | 1.133 | 0.01358 | -0.053 | 83.422
8.5 | 1.18 | 0.01432 | -0.054 | 82.396
9 | 1.224 | 0.01522 | -0.054 | 80.401
9.5 | 1.265 | 0.01647 | -0.055 | 76.815
10 | 1.303 | 0.01731 | -0.056 | 75.298
10.5 | 1.338 | 0.01825 | -0.056 | 73.29
11 | 1.369 | 0.01923 | -0.057 | 71.187
11.5 | 1.397 | 0.0204 | -0.057 | 68.472
12 | 1.42 | 0.02164 | -0.058 | 65.631
12.5 | 1.437 | 0.02283 | -0.058 | 62.958
13 | 1.449 | 0.02423 | -0.059 | 59.822
13.5 | 1.454 | 0.02633 | -0.059 | 55.245
14 | 1.455 | 0.0285 | -0.06 | 51.047
14.5 | 1.452 | 0.03066 | -0.06 | 47.357
15 | 1.444 | 0.03327 | -0.06 | 43.415
15.5 | 1.433 | 0.0362 | -0.06 | 39.587
16 | 1.418 | 0.03923 | -0.061 | 36.133
16.5 | 1.397 | 0.04327 | -0.061 | 32.294
17 | 1.374 | 0.04763 | -0.061 | 28.849
17.5 | 1.343 | 0.05433 | -0.061 | 24.726
18 | 1.314 | 0.06025 | -0.061 | 21.805
18.5 | 1.279 | 0.06815 | -0.06 | 18.774
19 | 1.239 | 0.07961 | -0.059 | 15.558

## 50. Re 2M Mach 0.00 (2)
BIGFOIL.COM POLAR EXPORT
NACA63A217
NACA63A217 |  |  |  | Cl Max: | 1.4447 | at alpha= | 18.5 | deg
XFOIL ncrit=9 |  |  |  | L/D Max: | 101.949 | at alpha= | 5.5 | deg
Re: | 2000000 |  |  | Cd Min: | 0.08193 | at alpha= | 20 | deg
Mach: | 0 |  |  | Cl=0 at alpha= | -1.3855 | deg
|  |  |  | @ Cl=0.1, Cd= | 0.0054981
|  |  |  | @ Cl=0.4, Cd= | 0.0057472
|  |  |  | @ Cl=0.6, Cd= | 0.0062941
alpha (deg) | Cl | Cd | Cm | Cl/Cd
-20 | -1.193 | 0.08087 | -0.0517 | -14.7521
-19.5 | -1.2151 | 0.07124 | -0.0558 | -17.0564
-19 | -1.2224 | 0.06396 | -0.0587 | -19.1119
-18.5 | -1.2343 | 0.05648 | -0.0612 | -21.8538
-18 | -1.2301 | 0.05118 | -0.0628 | -24.0348
-17.5 | -1.2246 | 0.04627 | -0.0639 | -26.4664
-17 | -1.2254 | 0.04098 | -0.0646 | -29.9024
-16.5 | -1.2213 | 0.03657 | -0.0647 | -33.3962
-16 | -1.2216 | 0.03203 | -0.0641 | -38.1392
-15.5 | -1.2117 | 0.0286 | -0.0632 | -42.3671
-15 | -1.1971 | 0.02576 | -0.0618 | -46.4713
-14.5 | -1.1812 | 0.02327 | -0.0599 | -50.7606
-14 | -1.1638 | 0.02121 | -0.0573 | -54.8703
-13.5 | -1.1493 | 0.01953 | -0.0535 | -58.8479
-13 | -1.0954 | 0.01808 | -0.0565 | -60.5863
-12.5 | -1.0535 | 0.01641 | -0.057 | -64.1987
-12 | -1.0001 | 0.01507 | -0.0593 | -66.3636
-11.5 | -0.956 | 0.01419 | -0.0589 | -67.3714
-11 | -0.9154 | 0.01351 | -0.0573 | -67.7572
-10.5 | -0.8772 | 0.01273 | -0.055 | -68.9081
-10 | -0.8346 | 0.01216 | -0.0533 | -68.6349
-9.5 | -0.7931 | 0.01156 | -0.0512 | -68.6073
-9 | -0.7475 | 0.011 | -0.0499 | -67.9545
-8.5 | -0.698 | 0.01046 | -0.0494 | -66.7304
-8 | -0.6459 | 0.01001 | -0.0492 | -64.5255
-7.5 | -0.5908 | 0.00956 | -0.0498 | -61.7992
-7 | -0.5318 | 0.0091 | -0.0512 | -58.4396
-6 | -0.4309 | 0.00818 | -0.05 | -52.6773
-5.5 | -0.3852 | 0.00767 | -0.0484 | -50.2216
-5 | -0.3439 | 0.00707 | -0.0458 | -48.6421
-4.5 | -0.3045 | 0.00647 | -0.0427 | -47.0634
-4 | -0.2619 | 0.00603 | -0.0402 | -43.4328
-3.5 | -0.2138 | 0.00581 | -0.0386 | -36.7986
-3 | -0.1638 | 0.0057 | -0.0374 | -28.7368
-2.5 | -0.1144 | 0.0056 | -0.0361 | -20.4286
-2 | -0.0631 | 0.00555 | -0.0351 | -11.3694
-1.5 | -0.0117 | 0.00551 | -0.0342 | -2.1234
-1 | 0.0394 | 0.0055 | -0.0332 | 7.1636
-0.5 | 0.0903 | 0.0055 | -0.0321 | 16.4182
0 | 0.1424 | 0.00549 | -0.0313 | 25.9381
0.5 | 0.1944 | 0.00552 | -0.0305 | 35.2174
1.5 | 0.2977 | 0.00562 | -0.0288 | 52.9715
2 | 0.3498 | 0.00567 | -0.028 | 61.6931
2.5 | 0.4018 | 0.00575 | -0.0273 | 69.8783
3.5 | 0.5063 | 0.00598 | -0.026 | 84.6656
4.5 | 0.6107 | 0.00633 | -0.0248 | 96.4771
5.5 | 0.7167 | 0.00703 | -0.0244 | 101.9488
6 | 0.7734 | 0.00769 | -0.0255 | 100.5722
6.5 | 0.8165 | 0.00874 | -0.024 | 93.4211
7 | 0.8578 | 0.00962 | -0.022 | 89.1684
7.5 | 0.899 | 0.01042 | -0.02 | 86.2764
8 | 0.9412 | 0.01109 | -0.0182 | 84.8693
8.5 | 0.9816 | 0.0118 | -0.0162 | 83.1864
9 | 1.0239 | 0.0124 | -0.0147 | 82.5726
9.5 | 1.0935 | 0.01331 | -0.0192 | 82.1563
10 | 1.1292 | 0.01419 | -0.0167 | 79.5772
10.5 | 1.1604 | 0.01519 | -0.0136 | 76.3924
11 | 1.1902 | 0.01633 | -0.0106 | 72.8843
11.5 | 1.2178 | 0.01769 | -0.0076 | 68.8412
12 | 1.2453 | 0.01917 | -0.0049 | 64.9609
12.5 | 1.2693 | 0.02095 | -0.0021 | 60.5871
13 | 1.2953 | 0.02272 | 0.0001 | 57.0114
13.5 | 1.316 | 0.02495 | 0.0025 | 52.7455
14 | 1.338 | 0.02721 | 0.0044 | 49.1731
14.5 | 1.3597 | 0.02958 | 0.006 | 45.9669
15 | 1.379 | 0.03226 | 0.0075 | 42.7464
15.5 | 1.3921 | 0.03558 | 0.0091 | 39.1259
16 | 1.4039 | 0.03918 | 0.0102 | 35.8321
16.5 | 1.4137 | 0.04313 | 0.0111 | 32.7776
17 | 1.4282 | 0.04677 | 0.0116 | 30.5367
17.5 | 1.4372 | 0.05111 | 0.0118 | 28.1197
18 | 1.4415 | 0.05609 | 0.0117 | 25.6998
18.5 | 1.4447 | 0.06139 | 0.0113 | 23.5331
19 | 1.4434 | 0.06734 | 0.0105 | 21.4345
19.5 | 1.4384 | 0.07405 | 0.0092 | 19.4247
20 | 1.4256 | 0.08193 | 0.0072 | 17.4002

## 51. Re 2M Mach 0.10 (1)
BIGFOIL.COM POLAR EXPORT
NACA63A217
NACA63A217 |  |  |  | Cl Max: | 1.444 | at alpha= | 13.5 | deg
JavaFoil+Calcfoil stall+Eppler ext transition |  |  |  | L/D Max: | 117.059 | at alpha= | 6 | deg
Re: | 2000000 |  |  | Cd Min: | 0.00614 | at alpha= | -2 | deg
Mach: | 0.1 |  |  | Cl=0 at alpha= | -1.627 | deg
|  |  |  | @ Cl=0.1, Cd= | 0.0061835
|  |  |  | @ Cl=0.4, Cd= | 0.0063742
|  |  |  | @ Cl=0.6, Cd= | 0.0066964
alpha (deg) | Cl | Cd | Cm | Cl/Cd
-20 | -0.944 | 0.15423 | -0.004 | -6.124
-19.5 | -0.969 | 0.14387 | -0.004 | -6.738
-19 | -0.989 | 0.13287 | -0.005 | -7.444
-18.5 | -1.009 | 0.12127 | -0.006 | -8.32
-18 | -1.028 | 0.10949 | -0.006 | -9.394
-17.5 | -1.058 | 0.09024 | -0.008 | -11.727
-17 | -1.099 | 0.06663 | -0.009 | -16.487
-16.5 | -1.118 | 0.05601 | -0.01 | -19.966
-16 | -1.131 | 0.0488 | -0.011 | -23.167
-15.5 | -1.144 | 0.04054 | -0.012 | -28.224
-15 | -1.147 | 0.03584 | -0.013 | -32.02
-14.5 | -1.147 | 0.03148 | -0.013 | -36.436
-14 | -1.141 | 0.02841 | -0.014 | -40.151
-13.5 | -1.131 | 0.02527 | -0.015 | -44.759
-13 | -1.116 | 0.02315 | -0.016 | -48.186
-12.5 | -1.096 | 0.02121 | -0.017 | -51.679
-12 | -1.073 | 0.01943 | -0.018 | -55.227
-11.5 | -1.046 | 0.01812 | -0.019 | -57.688
-11 | -1.018 | 0.01647 | -0.02 | -61.778
-10.5 | -0.986 | 0.0151 | -0.021 | -65.324
-10 | -0.947 | 0.01427 | -0.022 | -66.381
-9.5 | -0.905 | 0.01349 | -0.023 | -67.096
-9 | -0.859 | 0.01284 | -0.024 | -66.932
-8.5 | -0.811 | 0.01227 | -0.025 | -66.085
-8 | -0.76 | 0.01016 | -0.026 | -74.842
-7.5 | -0.712 | 0.01092 | -0.027 | -65.159
-7 | -0.655 | 0.01019 | -0.028 | -64.281
-6.5 | -0.597 | 0.00967 | -0.029 | -61.723
-6 | -0.538 | 0.00866 | -0.029 | -62.083
-5.5 | -0.478 | 0.00747 | -0.03 | -63.959
-5 | -0.417 | 0.00669 | -0.031 | -62.387
-4.5 | -0.356 | 0.00655 | -0.032 | -54.443
-4 | -0.295 | 0.0064 | -0.033 | -46.097
-3.5 | -0.233 | 0.0063 | -0.034 | -37.026
-3 | -0.171 | 0.00624 | -0.035 | -27.417
-2.5 | -0.109 | 0.00619 | -0.036 | -17.59
-2 | -0.047 | 0.00614 | -0.037 | -7.586
-1.5 | 0.016 | 0.00615 | -0.038 | 2.566
-1 | 0.078 | 0.00618 | -0.038 | 12.662
-0.5 | 0.141 | 0.00619 | -0.039 | 22.726
0 | 0.203 | 0.00622 | -0.04 | 32.665
0.5 | 0.265 | 0.00626 | -0.041 | 42.41
1 | 0.327 | 0.00633 | -0.042 | 51.689
1.5 | 0.389 | 0.00636 | -0.043 | 61.187
2 | 0.451 | 0.00644 | -0.044 | 70.076
2.5 | 0.513 | 0.00651 | -0.045 | 78.831
3 | 0.575 | 0.00664 | -0.045 | 86.577
3.5 | 0.637 | 0.00678 | -0.046 | 93.944
4 | 0.698 | 0.00691 | -0.047 | 101.021
4.5 | 0.759 | 0.00716 | -0.048 | 106.052
5 | 0.819 | 0.00736 | -0.049 | 111.249
5.5 | 0.879 | 0.00766 | -0.05 | 114.743
6 | 0.937 | 0.008 | -0.051 | 117.059
6.5 | 0.994 | 0.00928 | -0.051 | 107.024
7 | 1.042 | 0.0109 | -0.052 | 95.618
7.5 | 1.088 | 0.01286 | -0.052 | 84.626
8 | 1.137 | 0.01371 | -0.053 | 82.909
8.5 | 1.184 | 0.01452 | -0.054 | 81.543
9 | 1.228 | 0.0154 | -0.054 | 79.712
9.5 | 1.268 | 0.01666 | -0.055 | 76.129
10 | 1.306 | 0.01752 | -0.056 | 74.509
10.5 | 1.339 | 0.01851 | -0.056 | 72.328
11 | 1.369 | 0.0196 | -0.057 | 69.856
11.5 | 1.396 | 0.02072 | -0.057 | 67.357
12 | 1.418 | 0.02213 | -0.058 | 64.076
12.5 | 1.433 | 0.02327 | -0.059 | 61.583
13 | 1.442 | 0.02477 | -0.059 | 58.225
13.5 | 1.444 | 0.02691 | -0.059 | 53.669
14 | 1.442 | 0.02921 | -0.06 | 49.369
14.5 | 1.436 | 0.03156 | -0.06 | 45.49
15 | 1.426 | 0.0339 | -0.06 | 42.048
15.5 | 1.409 | 0.03737 | -0.061 | 37.704
16 | 1.388 | 0.04133 | -0.061 | 33.578
16.5 | 1.364 | 0.04532 | -0.061 | 30.088
17 | 1.335 | 0.05028 | -0.061 | 26.551
17.5 | 1.298 | 0.05828 | -0.06 | 22.267
18 | 1.262 | 0.06565 | -0.06 | 19.216
18.5 | 1.22 | 0.07586 | -0.059 | 16.083

## 52. Re 2M Mach 0.10 (2)
BIGFOIL.COM POLAR EXPORT
NACA63A217
NACA63A217 |  |  |  | Cl Max: | 1.4307 | at alpha= | 18.5 | deg
XFOIL ncrit=9 |  |  |  | L/D Max: | 99.9099 | at alpha= | 6 | deg
Re: | 2000000 |  |  | Cd Min: | 0.08855 | at alpha= | -20 | deg
Mach: | 0.1 |  |  | Cl=0 at alpha= | -1.3806 | deg
|  |  |  | @ Cl=0.1, Cd= | 0.00551
|  |  |  | @ Cl=0.4, Cd= | 0.0057747
|  |  |  | @ Cl=0.6, Cd= | 0.0063071
alpha (deg) | Cl | Cd | Cm | Cl/Cd
-20 | -1.1537 | 0.08855 | -0.0496 | -13.0288
-19.5 | -1.1812 | 0.07778 | -0.0545 | -15.1864
-19 | -1.1944 | 0.06942 | -0.0581 | -17.2054
-18.5 | -1.2122 | 0.06084 | -0.0613 | -19.9244
-18 | -1.2095 | 0.05516 | -0.0631 | -21.9271
-17.5 | -1.2073 | 0.04962 | -0.0646 | -24.3309
-17 | -1.2122 | 0.04366 | -0.0657 | -27.7645
-16.5 | -1.1997 | 0.03979 | -0.0661 | -30.1508
-16 | -1.2076 | 0.03433 | -0.0659 | -35.1762
-15.5 | -1.2001 | 0.03055 | -0.0651 | -39.2831
-15 | -1.1903 | 0.02717 | -0.0638 | -43.8093
-14.5 | -1.1763 | 0.02439 | -0.062 | -48.2288
-14 | -1.1593 | 0.02213 | -0.0596 | -52.3859
-13.5 | -1.1437 | 0.02028 | -0.0561 | -56.3955
-13 | -1.101 | 0.01854 | -0.0571 | -59.3851
-12.5 | -1.053 | 0.01706 | -0.0586 | -61.7233
-12 | -1.0024 | 0.01541 | -0.0608 | -65.0487
-11.5 | -0.9569 | 0.01443 | -0.0607 | -66.3132
-11 | -0.9171 | 0.01369 | -0.0589 | -66.9905
-10.5 | -0.8789 | 0.0129 | -0.0566 | -68.1318
-10 | -0.8366 | 0.01227 | -0.0547 | -68.1826
-9.5 | -0.7943 | 0.01168 | -0.0527 | -68.0051
-9 | -0.75 | 0.01112 | -0.051 | -67.446
-8.5 | -0.7008 | 0.01056 | -0.0503 | -66.3636
-7.5 | -0.5934 | 0.00964 | -0.0505 | -61.556
-7 | -0.5345 | 0.00915 | -0.0518 | -58.4153
-6.5 | -0.4816 | 0.0087 | -0.0516 | -55.3563
-6 | -0.4324 | 0.00823 | -0.0507 | -52.5395
-5.5 | -0.3866 | 0.00772 | -0.0489 | -50.0777
-5 | -0.345 | 0.00712 | -0.0463 | -48.4551
-4.5 | -0.3056 | 0.00651 | -0.0432 | -46.9432
-3.5 | -0.2151 | 0.00583 | -0.0389 | -36.8954
-3 | -0.1649 | 0.00571 | -0.0376 | -28.8792
-2.5 | -0.1152 | 0.00561 | -0.0363 | -20.5348
-2 | -0.064 | 0.00557 | -0.0352 | -11.4901
-1.5 | -0.0123 | 0.00552 | -0.0343 | -2.2283
-1 | 0.0392 | 0.00551 | -0.0333 | 7.1143
-0.5 | 0.0902 | 0.00551 | -0.0322 | 16.3702
0 | 0.1424 | 0.00551 | -0.0313 | 25.8439
0.5 | 0.1949 | 0.00553 | -0.0305 | 35.2441
1 | 0.2468 | 0.00559 | -0.0296 | 44.1503
1.5 | 0.2984 | 0.00564 | -0.0287 | 52.9078
2 | 0.3508 | 0.00569 | -0.0279 | 61.652
2.5 | 0.4031 | 0.00578 | -0.0272 | 69.7405
3 | 0.4557 | 0.00588 | -0.0265 | 77.5
3.5 | 0.5079 | 0.006 | -0.0257 | 84.65
4 | 0.5594 | 0.00617 | -0.0249 | 90.6645
4.5 | 0.6127 | 0.00635 | -0.0245 | 96.4882
5 | 0.6651 | 0.00667 | -0.024 | 99.7151
6 | 0.7763 | 0.00777 | -0.0251 | 99.9099
6.5 | 0.8191 | 0.00881 | -0.0234 | 92.9739
7 | 0.8604 | 0.0097 | -0.0213 | 88.701
7.5 | 0.9013 | 0.01051 | -0.0192 | 85.7564
8 | 0.9435 | 0.01119 | -0.0173 | 84.3164
8.5 | 0.9838 | 0.01193 | -0.0152 | 82.4644
9.5 | 1.0957 | 0.01351 | -0.0181 | 81.1029
10 | 1.1302 | 0.01443 | -0.0153 | 78.3229
10.5 | 1.1612 | 0.01548 | -0.0121 | 75.0129
11 | 1.1907 | 0.0167 | -0.0091 | 71.2994
11.5 | 1.2176 | 0.01817 | -0.006 | 67.0116
12 | 1.2454 | 0.01969 | -0.0033 | 63.2504
12.5 | 1.2689 | 0.02159 | -0.0005 | 58.7726
13 | 1.2941 | 0.0235 | 0.0017 | 55.0681
13.5 | 1.3135 | 0.02592 | 0.0041 | 50.6752
14 | 1.3361 | 0.02822 | 0.006 | 47.3459
14.5 | 1.357 | 0.03077 | 0.0076 | 44.1014
15 | 1.3751 | 0.03365 | 0.0091 | 40.8648
15.5 | 1.3867 | 0.03724 | 0.0106 | 37.2368
16 | 1.3989 | 0.04092 | 0.0116 | 34.1862
16.5 | 1.4073 | 0.04515 | 0.0124 | 31.1694
17 | 1.4203 | 0.04909 | 0.0128 | 28.9326
17.5 | 1.428 | 0.05371 | 0.0129 | 26.5872
18 | 1.4299 | 0.05914 | 0.0127 | 24.1782
18.5 | 1.4307 | 0.06486 | 0.012 | 22.0583
19 | 1.4213 | 0.07204 | 0.0108 | 19.7293
19.5 | 1.4144 | 0.07916 | 0.0092 | 17.8676
20 | 1.3954 | 0.08821 | 0.0066 | 15.8191

## 53. Re 2M Mach 0.25 (1)
BIGFOIL.COM POLAR EXPORT
NACA63A217
NACA63A217 |  |  |  | Cl Max: | 1.39 | at alpha= | 12 | deg
JavaFoil+Calcfoil stall+Eppler ext transition |  |  |  | L/D Max: | 115.79 | at alpha= | 6 | deg
Re: | 2000000 |  |  | Cd Min: | 0.00622 | at alpha= | -2 | deg
Mach: | 0.25 |  |  | Cl=0 at alpha= | -1.625 | deg
|  |  |  | @ Cl=0.1, Cd= | 0.0062362
|  |  |  | @ Cl=0.4, Cd= | 0.00645
|  |  |  | @ Cl=0.6, Cd= | 0.0067471
alpha (deg) | Cl | Cd | Cm | Cl/Cd
-18 | -0.736 | 0.15107 | -0.005 | -4.871
-17.5 | -0.777 | 0.14027 | -0.005 | -5.541
-17 | -0.816 | 0.12973 | -0.006 | -6.292
-16.5 | -0.851 | 0.11996 | -0.007 | -7.094
-16 | -0.883 | 0.10895 | -0.008 | -8.109
-15.5 | -0.92 | 0.09253 | -0.009 | -9.947
-15 | -0.981 | 0.063 | -0.012 | -15.566
-14.5 | -1.028 | 0.04436 | -0.013 | -23.164
-14 | -1.046 | 0.03796 | -0.014 | -27.562
-13.5 | -1.061 | 0.03172 | -0.015 | -33.431
-13 | -1.066 | 0.0271 | -0.016 | -39.328
-12.5 | -1.06 | 0.02447 | -0.017 | -43.323
-12 | -1.049 | 0.02223 | -0.018 | -47.192
-11.5 | -1.031 | 0.02027 | -0.019 | -50.889
-11 | -1.008 | 0.01863 | -0.02 | -54.109
-10.5 | -0.981 | 0.01699 | -0.021 | -57.765
-10 | -0.952 | 0.01541 | -0.022 | -61.773
-9.5 | -0.914 | 0.01438 | -0.023 | -63.59
-9 | -0.872 | 0.0136 | -0.024 | -64.069
-8.5 | -0.825 | 0.01291 | -0.025 | -63.871
-8 | -0.774 | 0.01225 | -0.026 | -63.176
-7.5 | -0.721 | 0.0102 | -0.027 | -70.712
-7 | -0.671 | 0.01058 | -0.028 | -63.427
-6.5 | -0.612 | 0.01007 | -0.029 | -60.754
-6 | -0.552 | 0.00937 | -0.03 | -58.86
-5.5 | -0.491 | 0.00778 | -0.031 | -63.025
-5 | -0.429 | 0.00682 | -0.032 | -62.808
-4.5 | -0.366 | 0.00663 | -0.033 | -55.253
-4 | -0.303 | 0.0065 | -0.034 | -46.592
-3.5 | -0.24 | 0.00637 | -0.035 | -37.578
-3 | -0.176 | 0.0063 | -0.036 | -27.92
-2.5 | -0.112 | 0.00627 | -0.037 | -17.83
-2 | -0.048 | 0.00622 | -0.038 | -7.701
-1.5 | 0.016 | 0.00622 | -0.039 | 2.605
-1 | 0.08 | 0.00623 | -0.039 | 12.899
-0.5 | 0.144 | 0.00625 | -0.04 | 23.128
0 | 0.209 | 0.00629 | -0.041 | 33.154
0.5 | 0.273 | 0.00634 | -0.042 | 43.042
1 | 0.336 | 0.0064 | -0.043 | 52.543
1.5 | 0.4 | 0.00645 | -0.044 | 62.008
2 | 0.464 | 0.00653 | -0.045 | 71.015
2.5 | 0.527 | 0.0066 | -0.046 | 79.902
3 | 0.591 | 0.00672 | -0.047 | 87.889
3.5 | 0.654 | 0.00691 | -0.048 | 94.693
4 | 0.717 | 0.00706 | -0.048 | 101.602
4.5 | 0.779 | 0.00733 | -0.049 | 106.399
5 | 0.841 | 0.0076 | -0.05 | 110.717
5.5 | 0.902 | 0.00791 | -0.051 | 114.088
6 | 0.961 | 0.0083 | -0.052 | 115.79
6.5 | 1.019 | 0.00991 | -0.053 | 102.761
7 | 1.061 | 0.01195 | -0.053 | 88.809
7.5 | 1.111 | 0.01355 | -0.054 | 81.997
8 | 1.159 | 0.01449 | -0.054 | 79.963
8.5 | 1.204 | 0.01542 | -0.055 | 78.098
9 | 1.246 | 0.01639 | -0.056 | 76.012
9.5 | 1.281 | 0.01787 | -0.056 | 71.719
10 | 1.313 | 0.01903 | -0.057 | 68.999
10.5 | 1.341 | 0.02012 | -0.058 | 66.66
11 | 1.363 | 0.02138 | -0.058 | 63.776
11.5 | 1.38 | 0.02282 | -0.059 | 60.499
12 | 1.39 | 0.02464 | -0.059 | 56.43
12.5 | 1.387 | 0.02663 | -0.06 | 52.088
13 | 1.377 | 0.02854 | -0.06 | 48.242
13.5 | 1.359 | 0.03109 | -0.06 | 43.705
14 | 1.33 | 0.0347 | -0.06 | 38.343
14.5 | 1.294 | 0.03869 | -0.061 | 33.462
15 | 1.25 | 0.04341 | -0.061 | 28.795
15.5 | 1.194 | 0.05073 | -0.06 | 23.53
16 | 1.122 | 0.06366 | -0.058 | 17.623
16.5 | 1.03 | 0.08806 | -0.054 | 11.699
17 | 0.932 | 0.12313 | -0.046 | 7.569

## 54. Re 2M Mach 0.25 (2)
BIGFOIL.COM POLAR EXPORT
NACA63A217
NACA63A217 |  |  |  | Cl Max: | 1.363 | at alpha= | 17 | deg
XFOIL ncrit=9 |  |  |  | L/D Max: | 101.055 | at alpha= | 5.5 | deg
Re: | 2000000 |  |  | Cd Min: | 0.12038 | at alpha= | -19.5 | deg
Mach: | 0.25 |  |  | Cl=0 at alpha= | -1.3552 | deg
|  |  |  | @ Cl=0.1, Cd= | 0.0055836
|  |  |  | @ Cl=0.4, Cd= | 0.0058745
|  |  |  | @ Cl=0.6, Cd= | 0.0064033
alpha (deg) | Cl | Cd | Cm | Cl/Cd
-19.5 | -0.9641 | 0.12038 | -0.0391 | -8.0088
-19 | -1.0006 | 0.10666 | -0.0466 | -9.3812
-18.5 | -1.0421 | 0.09286 | -0.0538 | -11.2223
-18 | -1.0555 | 0.08353 | -0.0583 | -12.6362
-17.5 | -1.0759 | 0.07363 | -0.0629 | -14.6123
-17 | -1.1007 | 0.06381 | -0.067 | -17.2496
-16.5 | -1.1028 | 0.05711 | -0.0692 | -19.3101
-16 | -1.1131 | 0.04988 | -0.0712 | -22.3156
-15.5 | -1.1186 | 0.04364 | -0.0723 | -25.6324
-15 | -1.1323 | 0.03723 | -0.0725 | -30.4136
-14.5 | -1.1341 | 0.03235 | -0.0716 | -35.0572
-14 | -1.1253 | 0.02864 | -0.07 | -39.2912
-13.5 | -1.1109 | 0.02572 | -0.0678 | -43.1921
-13 | -1.0991 | 0.02312 | -0.0645 | -47.5389
-12.5 | -1.0562 | 0.02057 | -0.066 | -51.3466
-12 | -1.0089 | 0.01818 | -0.0682 | -55.495
-11.5 | -0.9586 | 0.01628 | -0.0701 | -58.8821
-11 | -0.9212 | 0.01498 | -0.0684 | -61.4953
-10.5 | -0.8837 | 0.01399 | -0.0658 | -63.1665
-9.5 | -0.8023 | 0.01237 | -0.0606 | -64.8585
-9 | -0.7576 | 0.0117 | -0.0585 | -64.7521
-8.5 | -0.7117 | 0.01111 | -0.0564 | -64.0594
-8 | -0.6624 | 0.01054 | -0.0549 | -62.8463
-7.5 | -0.6075 | 0.01 | -0.0547 | -60.75
-7 | -0.5479 | 0.00949 | -0.0554 | -57.7345
-6.5 | -0.4918 | 0.00899 | -0.0553 | -54.7052
-6 | -0.4411 | 0.00851 | -0.0541 | -51.8331
-5.5 | -0.3943 | 0.00799 | -0.0521 | -49.3492
-5 | -0.3517 | 0.00738 | -0.0492 | -47.6558
-4.5 | -0.3118 | 0.00673 | -0.0457 | -46.3299
-4 | -0.2708 | 0.00619 | -0.0423 | -43.748
-3.5 | -0.223 | 0.00595 | -0.0402 | -37.479
-3 | -0.172 | 0.00579 | -0.0386 | -29.7064
-2.5 | -0.1198 | 0.0057 | -0.0373 | -21.0175
-2 | -0.0677 | 0.00565 | -0.036 | -11.9823
-1 | 0.0373 | 0.00559 | -0.0336 | 6.6726
-0.5 | 0.0904 | 0.00558 | -0.0325 | 16.2007
0 | 0.143 | 0.0056 | -0.0313 | 25.5357
0.5 | 0.1969 | 0.00564 | -0.0304 | 34.9113
1 | 0.2504 | 0.00566 | -0.0294 | 44.2403
1.5 | 0.3033 | 0.00571 | -0.0284 | 53.1173
2 | 0.3563 | 0.0058 | -0.0273 | 61.431
2.5 | 0.4091 | 0.00589 | -0.0262 | 69.4567
3 | 0.4619 | 0.00598 | -0.025 | 77.2408
3.5 | 0.5145 | 0.00611 | -0.0239 | 84.2062
4 | 0.5689 | 0.00628 | -0.0232 | 90.5892
4.5 | 0.6244 | 0.0065 | -0.0228 | 96.0615
5 | 0.68 | 0.00686 | -0.0225 | 99.1254
5.5 | 0.7377 | 0.0073 | -0.0228 | 101.0548
6 | 0.7923 | 0.00813 | -0.0228 | 97.4539
7 | 0.8724 | 0.01019 | -0.0174 | 85.6133
7.5 | 0.9119 | 0.01109 | -0.0146 | 82.2272
8 | 0.9529 | 0.0119 | -0.0121 | 80.0756
8.5 | 0.9924 | 0.01278 | -0.0096 | 77.6526
9 | 1.0332 | 0.0136 | -0.0075 | 75.9706
9.5 | 1.1018 | 0.0148 | -0.0113 | 74.4459
10 | 1.1331 | 0.01602 | -0.0077 | 70.7303
10.5 | 1.1629 | 0.01745 | -0.0044 | 66.6418
11 | 1.191 | 0.01911 | -0.0012 | 62.3234
11.5 | 1.2157 | 0.02111 | 0.002 | 57.5888
12 | 1.2406 | 0.02325 | 0.0048 | 53.3591
12.5 | 1.2649 | 0.02557 | 0.0073 | 49.4681
13 | 1.2827 | 0.02847 | 0.0098 | 45.0544
13.5 | 1.3032 | 0.03134 | 0.0118 | 41.5826
14 | 1.3203 | 0.03462 | 0.0137 | 38.1369
14.5 | 1.3359 | 0.0382 | 0.0152 | 34.9712
15 | 1.3466 | 0.04235 | 0.0165 | 31.7969
15.5 | 1.345 | 0.04791 | 0.0174 | 28.0735
16 | 1.3588 | 0.0522 | 0.0178 | 26.0307
16.5 | 1.3583 | 0.05814 | 0.0178 | 23.3626
17 | 1.363 | 0.06374 | 0.0174 | 21.3837
17.5 | 1.36 | 0.07042 | 0.0165 | 19.3127
18 | 1.3466 | 0.07861 | 0.0146 | 17.1301
18.5 | 1.3257 | 0.08809 | 0.0118 | 15.0494
19 | 1.3069 | 0.09767 | 0.0085 | 13.3808
19.5 | 1.2754 | 0.1095 | 0.0037 | 11.6475
20 | 1.2598 | 0.11933 | -0.0006 | 10.5573

## 55. Re 2M Mach 0.50 (1)
BIGFOIL.COM POLAR EXPORT
NACA63A217
NACA63A217 |  |  |  | Cl Max: | 1.217 | at alpha= | 8.5 | deg
JavaFoil+Calcfoil stall+Eppler ext transition |  |  |  | L/D Max: | 108.834 | at alpha= | 5 | deg
Re: | 2000000 |  |  | Cd Min: | 0.00651 | at alpha= | -1.5 | deg
Mach: | 0.5 |  |  | Cl=0 at alpha= | -1.6268 | deg
|  |  |  | @ Cl=0.1, Cd= | 0.0065242
|  |  |  | @ Cl=0.4, Cd= | 0.0067847
|  |  |  | @ Cl=0.6, Cd= | 0.0071256
alpha (deg) | Cl | Cd | Cm | Cl/Cd
-20 | -1.039 | 0.18066 | -0.004 | -5.753
-19.5 | -1.012 | 0.17419 | -0.004 | -5.808
-19 | -0.984 | 0.17089 | -0.005 | -5.761
-18.5 | -0.956 | 0.16833 | -0.005 | -5.678
-18 | -0.927 | 0.15901 | -0.006 | -5.83
-17.5 | -0.899 | 0.1552 | -0.006 | -5.793
-17 | -0.871 | 0.15081 | -0.007 | -5.779
-16.5 | -0.844 | 0.14654 | -0.007 | -5.759
-16 | -0.814 | 0.13964 | -0.007 | -5.831
-15.5 | -0.786 | 0.13413 | -0.008 | -5.861
-15 | -0.758 | 0.13155 | -0.008 | -5.764
-14.5 | -0.731 | 0.12724 | -0.009 | -5.743
-14 | -0.701 | 0.11881 | -0.009 | -5.903
-13.5 | -0.673 | 0.11329 | -0.009 | -5.943
-13 | -0.645 | 0.10861 | -0.01 | -5.943
-12.5 | -0.616 | 0.10377 | -0.01 | -5.94
-12 | -0.588 | 0.10072 | -0.01 | -5.841
-11.5 | -0.56 | 0.11764 | -0.01 | -4.761
-11 | -0.532 | 0.08669 | -0.01 | -6.134
-10.5 | -0.506 | 0.07331 | -0.013 | -6.904
-10 | -0.518 | 0.04188 | -0.021 | -12.371
-9.5 | -0.759 | 0.02523 | -0.025 | -30.088
-9 | -0.831 | 0.02031 | -0.026 | -40.921
-8.5 | -0.831 | 0.01799 | -0.027 | -46.208
-8 | -0.805 | 0.01621 | -0.029 | -49.683
-7.5 | -0.768 | 0.01459 | -0.03 | -52.633
-7 | -0.718 | 0.0135 | -0.031 | -53.188
-6.5 | -0.663 | 0.01228 | -0.032 | -53.949
-6 | -0.602 | 0.01149 | -0.033 | -52.41
-5.5 | -0.544 | 0.01022 | -0.035 | -53.272
-5 | -0.477 | 0.00833 | -0.036 | -57.234
-4.5 | -0.408 | 0.00712 | -0.037 | -57.276
-4 | -0.338 | 0.00694 | -0.038 | -48.729
-3.5 | -0.267 | 0.00678 | -0.039 | -39.467
-3 | -0.196 | 0.00665 | -0.04 | -29.542
-2.5 | -0.125 | 0.00659 | -0.041 | -18.975
-2 | -0.053 | 0.00656 | -0.042 | -8.158
-1.5 | 0.018 | 0.00651 | -0.043 | 2.784
-1 | 0.09 | 0.00652 | -0.044 | 13.788
-0.5 | 0.162 | 0.00655 | -0.045 | 24.676
0 | 0.233 | 0.00661 | -0.046 | 35.313
0.5 | 0.305 | 0.00665 | -0.047 | 45.883
1 | 0.375 | 0.00675 | -0.048 | 55.621
1.5 | 0.447 | 0.00685 | -0.049 | 65.191
2 | 0.518 | 0.00697 | -0.05 | 74.306
2.5 | 0.589 | 0.00709 | -0.051 | 83.098
3 | 0.66 | 0.00732 | -0.052 | 90.12
3.5 | 0.73 | 0.00754 | -0.053 | 96.854
4 | 0.8 | 0.00784 | -0.054 | 101.986
4.5 | 0.869 | 0.00825 | -0.055 | 105.359
5 | 0.937 | 0.00861 | -0.056 | 108.834
5.5 | 0.997 | 0.00929 | -0.057 | 107.331
6 | 1.049 | 0.01157 | -0.057 | 90.665
6.5 | 1.102 | 0.01412 | -0.058 | 78.042
7 | 1.148 | 0.01634 | -0.059 | 70.268
7.5 | 1.186 | 0.0178 | -0.059 | 66.633
8 | 1.21 | 0.02011 | -0.06 | 60.188
8.5 | 1.217 | 0.02192 | -0.061 | 55.52
9 | 1.186 | 0.02421 | -0.061 | 48.976
9.5 | 1.037 | 0.02772 | -0.061 | 37.404
10 | 0.764 | 0.03378 | -0.061 | 22.619
10.5 | 0.685 | 0.08581 | -0.028 | 7.98
11 | 0.712 | 0.09385 | -0.028 | 7.588
11.5 | 0.741 | 0.09728 | -0.032 | 7.62
12 | 0.768 | 0.10256 | -0.031 | 7.493
12.5 | 0.797 | 0.10751 | -0.033 | 7.414
13 | 0.825 | 0.1138 | -0.034 | 7.248
13.5 | 0.853 | 0.1144 | -0.035 | 7.452

## 56. Re 2M Mach 0.50 (2)
BIGFOIL.COM POLAR EXPORT
NACA63A217
NACA63A217 |  |  |  | Cl Max: | 1.1784 | at alpha= | 12 | deg
XFOIL ncrit=9 |  |  |  | L/D Max: | 94.8199 | at alpha= | 4.5 | deg
Re: | 2000000 |  |  | Cd Min: | 0.16354 | at alpha= | -16.5 | deg
Mach: | 0.5 |  |  | Cl=0 at alpha= | -1.2307 | deg
|  |  |  | @ Cl=0.1, Cd= | 0.0059657
|  |  |  | @ Cl=0.4, Cd= | 0.0062585
|  |  |  | @ Cl=0.6, Cd= | 0.0068363
alpha (deg) | Cl | Cd | Cm | Cl/Cd
-16.5 | -0.5566 | 0.16354 | -0.0282 | -3.4034
-16 | -0.5727 | 0.14957 | -0.0354 | -3.829
-15.5 | -0.6163 | 0.13195 | -0.0451 | -4.6707
-15 | -0.6577 | 0.11641 | -0.0539 | -5.6499
-14.5 | -0.6953 | 0.10256 | -0.0616 | -6.7794
-14 | -0.7268 | 0.09001 | -0.0685 | -8.0747
-13.5 | -0.757 | 0.07817 | -0.0748 | -9.684
-13 | -0.7869 | 0.06723 | -0.0802 | -11.7046
-12.5 | -0.8168 | 0.05729 | -0.0842 | -14.2573
-12 | -0.8437 | 0.04851 | -0.0864 | -17.3923
-11.5 | -0.8495 | 0.03934 | -0.0916 | -21.5938
-11 | -0.8366 | 0.03164 | -0.0976 | -26.4412
-10.5 | -0.8272 | 0.02654 | -0.0973 | -31.168
-10 | -0.8182 | 0.02231 | -0.0946 | -36.6741
-9.5 | -0.7965 | 0.01904 | -0.0919 | -41.833
-9 | -0.7642 | 0.01652 | -0.0892 | -46.2591
-8.5 | -0.725 | 0.01462 | -0.0863 | -49.5896
-8 | -0.6831 | 0.01313 | -0.0829 | -52.0259
-7.5 | -0.6345 | 0.01206 | -0.0797 | -52.6119
-7 | -0.5824 | 0.01114 | -0.0767 | -52.2801
-6.5 | -0.5222 | 0.01039 | -0.0751 | -50.2599
-6 | -0.4639 | 0.00968 | -0.0731 | -47.9236
-5.5 | -0.4173 | 0.00907 | -0.0687 | -46.0088
-5 | -0.3731 | 0.00842 | -0.064 | -44.3112
-4 | -0.2996 | 0.0069 | -0.0518 | -43.4203
-3.5 | -0.2534 | 0.00644 | -0.0473 | -39.3478
-3 | -0.2009 | 0.00622 | -0.044 | -32.299
-2.5 | -0.1457 | 0.0061 | -0.0412 | -23.8852
-2 | -0.0874 | 0.00603 | -0.0391 | -14.4942
-1.5 | -0.0307 | 0.00597 | -0.0368 | -5.1424
-1 | 0.0263 | 0.00597 | -0.0346 | 4.4054
-0.5 | 0.0835 | 0.00596 | -0.0325 | 14.0101
0 | 0.1417 | 0.00598 | -0.0306 | 23.6957
0.5 | 0.1955 | 0.006 | -0.0278 | 32.5833
1 | 0.2511 | 0.00604 | -0.0253 | 41.5728
1.5 | 0.3099 | 0.0061 | -0.0235 | 50.8033
2 | 0.3685 | 0.00619 | -0.0217 | 59.5315
2.5 | 0.4283 | 0.00632 | -0.0201 | 67.769
3 | 0.4902 | 0.00648 | -0.0189 | 75.6481
3.5 | 0.5536 | 0.00668 | -0.018 | 82.8743
4 | 0.6189 | 0.0069 | -0.0173 | 89.6957
4.5 | 0.6846 | 0.00722 | -0.0168 | 94.8199
5.5 | 0.8087 | 0.00858 | -0.0149 | 94.2541
6 | 0.8442 | 0.00998 | -0.0098 | 84.5892
6.5 | 0.8768 | 0.01148 | -0.0046 | 76.3763
7 | 0.9082 | 0.01315 | 0.0004 | 69.0646
7.5 | 0.9414 | 0.01493 | 0.0047 | 63.0543
8 | 0.9772 | 0.01678 | 0.0084 | 58.236
8.5 | 1.0129 | 0.01885 | 0.0117 | 53.7347
9 | 1.0465 | 0.02122 | 0.0148 | 49.3167
10 | 1.1272 | 0.02748 | 0.0166 | 41.0189
10.5 | 1.1477 | 0.03108 | 0.02 | 36.9273
11 | 1.1654 | 0.03513 | 0.023 | 33.1739
11.5 | 1.174 | 0.04006 | 0.0257 | 29.306
12 | 1.1784 | 0.04562 | 0.0278 | 25.8308
12.5 | 1.1738 | 0.05223 | 0.0291 | 22.4737
13 | 1.1656 | 0.0595 | 0.0295 | 19.5899
13.5 | 1.1475 | 0.06807 | 0.0288 | 16.8576
14 | 1.1282 | 0.07727 | 0.027 | 14.6008
14.5 | 1.101 | 0.08781 | 0.0236 | 12.5384
15 | 1.0771 | 0.09859 | 0.0194 | 10.925
15.5 | 1.044 | 0.11111 | 0.0134 | 9.3961
16 | 1.0122 | 0.12409 | 0.0065 | 8.157
16.5 | 0.9861 | 0.13705 | -0.0009 | 7.1952
17 | 0.9616 | 0.15033 | -0.0089 | 6.3966

## 57. Re 3M Mach 0.00 (1)
BIGFOIL.COM POLAR EXPORT
NACA63A217
NACA63A217 |  |  |  | Cl Max: | 1.463 | at alpha= | 14 | deg
JavaFoil+Calcfoil stall+Eppler ext transition |  |  |  | L/D Max: | 118.235 | at alpha= | 5.5 | deg
Re: | 3000000 |  |  | Cd Min: | 0.00586 | at alpha= | -1 | deg
Mach: | 0 |  |  | Cl=0 at alpha= | -1.629 | deg
|  |  |  | @ Cl=0.1, Cd= | 0.0058742
|  |  |  | @ Cl=0.4, Cd= | 0.0060868
|  |  |  | @ Cl=0.6, Cd= | 0.0064177
alpha (deg) | Cl | Cd | Cm | Cl/Cd
-20 | -1.004 | 0.13362 | -0.004 | -7.515
-19.5 | -1.038 | 0.11399 | -0.005 | -9.102
-19 | -1.064 | 0.09823 | -0.006 | -10.827
-18.5 | -1.094 | 0.08006 | -0.007 | -13.667
-18 | -1.118 | 0.06769 | -0.008 | -16.512
-17.5 | -1.132 | 0.06074 | -0.008 | -18.632
-17 | -1.154 | 0.04922 | -0.009 | -23.444
-16.5 | -1.165 | 0.04315 | -0.01 | -26.99
-16 | -1.17 | 0.03872 | -0.011 | -30.21
-15.5 | -1.176 | 0.03322 | -0.012 | -35.396
-15 | -1.174 | 0.02988 | -0.013 | -39.288
-14.5 | -1.168 | 0.02715 | -0.014 | -43
-14 | -1.158 | 0.02444 | -0.014 | -47.399
-13.5 | -1.145 | 0.02211 | -0.015 | -51.79
-13 | -1.128 | 0.02027 | -0.016 | -55.649
-12.5 | -1.107 | 0.01864 | -0.017 | -59.396
-12 | -1.083 | 0.01717 | -0.018 | -63.048
-11.5 | -1.057 | 0.01573 | -0.019 | -67.182
-11 | -1.026 | 0.01454 | -0.02 | -70.579
-10.5 | -0.99 | 0.01368 | -0.021 | -72.366
-10 | -0.949 | 0.01301 | -0.022 | -72.925
-9.5 | -0.906 | 0.01236 | -0.023 | -73.281
-9 | -0.859 | 0.01181 | -0.024 | -72.778
-8.5 | -0.818 | 0.01105 | -0.025 | -74.046
-8 | -0.764 | 0.01052 | -0.026 | -72.65
-7.5 | -0.709 | 0.00986 | -0.027 | -71.855
-7 | -0.652 | 0.00944 | -0.028 | -69.073
-6.5 | -0.594 | 0.00898 | -0.028 | -66.157
-6 | -0.535 | 0.00837 | -0.029 | -63.943
-5.5 | -0.476 | 0.00773 | -0.03 | -61.542
-5 | -0.415 | 0.00698 | -0.031 | -59.504
-4.5 | -0.355 | 0.0063 | -0.032 | -56.321
-4 | -0.294 | 0.00615 | -0.033 | -47.735
-3.5 | -0.232 | 0.00608 | -0.034 | -38.155
-3 | -0.17 | 0.006 | -0.035 | -28.381
-2.5 | -0.108 | 0.00592 | -0.036 | -18.287
-2 | -0.046 | 0.0059 | -0.036 | -7.86
-1.5 | 0.016 | 0.00588 | -0.037 | 2.672
-1 | 0.078 | 0.00586 | -0.038 | 13.289
-0.5 | 0.14 | 0.0059 | -0.039 | 23.727
0 | 0.202 | 0.00593 | -0.04 | 34.08
0.5 | 0.264 | 0.00596 | -0.041 | 44.324
1 | 0.325 | 0.00602 | -0.042 | 54.025
1.5 | 0.387 | 0.00607 | -0.043 | 63.801
2 | 0.449 | 0.00615 | -0.043 | 73.033
2.5 | 0.511 | 0.00624 | -0.044 | 81.826
3 | 0.572 | 0.00635 | -0.045 | 90.163
3.5 | 0.634 | 0.0065 | -0.046 | 97.552
4 | 0.695 | 0.00669 | -0.047 | 103.852
4.5 | 0.755 | 0.00686 | -0.048 | 110.126
5 | 0.815 | 0.0071 | -0.049 | 114.883
5.5 | 0.875 | 0.0074 | -0.05 | 118.235
6 | 0.932 | 0.0085 | -0.05 | 109.678
6.5 | 0.989 | 0.00964 | -0.051 | 102.554
7 | 1.044 | 0.01078 | -0.052 | 96.841
7.5 | 1.086 | 0.01187 | -0.052 | 91.563
8 | 1.135 | 0.01262 | -0.053 | 89.964
8.5 | 1.182 | 0.0133 | -0.054 | 88.855
9 | 1.226 | 0.01415 | -0.054 | 86.692
9.5 | 1.268 | 0.0153 | -0.055 | 82.87
10 | 1.307 | 0.01603 | -0.056 | 81.507
10.5 | 1.342 | 0.01685 | -0.056 | 79.666
11 | 1.374 | 0.01775 | -0.057 | 77.415
11.5 | 1.401 | 0.01879 | -0.057 | 74.59
12 | 1.425 | 0.01998 | -0.058 | 71.326
12.5 | 1.443 | 0.0211 | -0.059 | 68.384
13 | 1.455 | 0.02253 | -0.059 | 64.562
13.5 | 1.462 | 0.02392 | -0.06 | 61.113
14 | 1.463 | 0.02582 | -0.06 | 56.664
14.5 | 1.46 | 0.02785 | -0.06 | 52.419
15 | 1.452 | 0.03029 | -0.061 | 47.937
15.5 | 1.44 | 0.03287 | -0.061 | 43.818
16 | 1.426 | 0.03554 | -0.061 | 40.108
16.5 | 1.406 | 0.03891 | -0.061 | 36.142
17 | 1.384 | 0.04259 | -0.062 | 32.497
17.5 | 1.356 | 0.04758 | -0.062 | 28.506
18 | 1.328 | 0.0523 | -0.062 | 25.392
18.5 | 1.296 | 0.05819 | -0.061 | 22.273
19 | 1.26 | 0.06587 | -0.061 | 19.133

## 58. Re 3M Mach 0.00 (2)
BIGFOIL.COM POLAR EXPORT
NACA63A217
NACA63A217 |  |  |  | Cl Max: | 1.5184 | at alpha= | 20 | deg
XFOIL ncrit=9 |  |  |  | L/D Max: | 104.685 | at alpha= | 5 | deg
Re: | 3000000 |  |  | Cd Min: | 0.06999 | at alpha= | 20 | deg
Mach: | 0 |  |  | Cl=0 at alpha= | -1.375 | deg
|  |  |  | @ Cl=0.1, Cd= | 0.0050616
|  |  |  | @ Cl=0.4, Cd= | 0.0053234
|  |  |  | @ Cl=0.6, Cd= | 0.0059482
alpha (deg) | Cl | Cd | Cm | Cl/Cd
-20 | -1.3244 | 0.06328 | -0.0585 | -20.9292
-19.5 | -1.3312 | 0.05655 | -0.0608 | -23.5402
-19 | -1.3446 | 0.04939 | -0.0628 | -27.2241
-18.5 | -1.3492 | 0.04362 | -0.0638 | -30.9308
-18 | -1.3421 | 0.03929 | -0.0643 | -34.1588
-17.5 | -1.3303 | 0.03568 | -0.0643 | -37.2842
-17 | -1.3233 | 0.03182 | -0.0638 | -41.5871
-16.5 | -1.3038 | 0.02919 | -0.0633 | -44.666
-16 | -1.2869 | 0.02645 | -0.0622 | -48.6541
-15.5 | -1.2703 | 0.02385 | -0.0608 | -53.2621
-15 | -1.2475 | 0.02191 | -0.0591 | -56.9375
-14.5 | -1.2285 | 0.02 | -0.0566 | -61.425
-13.5 | -1.16 | 0.01677 | -0.0555 | -69.1711
-13 | -1.1093 | 0.01529 | -0.0577 | -72.5507
-12.5 | -1.063 | 0.01436 | -0.058 | -74.0251
-12 | -1.0244 | 0.01365 | -0.0562 | -75.0476
-11.5 | -0.986 | 0.01299 | -0.0541 | -75.9045
-11 | -0.9477 | 0.0123 | -0.0517 | -77.0488
-10.5 | -0.9062 | 0.01175 | -0.0498 | -77.1234
-10 | -0.8632 | 0.0113 | -0.0479 | -76.3894
-9.5 | -0.8182 | 0.01074 | -0.0464 | -76.1825
-9 | -0.7694 | 0.01023 | -0.0457 | -75.2102
-8.5 | -0.719 | 0.00979 | -0.0452 | -73.4423
-8 | -0.6671 | 0.00938 | -0.045 | -71.1194
-7.5 | -0.6135 | 0.009 | -0.045 | -68.1667
-7 | -0.5586 | 0.00859 | -0.0454 | -65.0291
-6.5 | -0.4997 | 0.00821 | -0.0466 | -60.8648
-6 | -0.4446 | 0.0078 | -0.047 | -57
-5.5 | -0.3938 | 0.00742 | -0.0463 | -53.0728
-5 | -0.3461 | 0.00698 | -0.045 | -49.5845
-4.5 | -0.3021 | 0.00647 | -0.0428 | -46.6924
-4 | -0.2624 | 0.00585 | -0.0398 | -44.8547
-3 | -0.1674 | 0.00532 | -0.0366 | -31.4662
-2.5 | -0.1165 | 0.00521 | -0.0356 | -22.3608
-2 | -0.065 | 0.00516 | -0.0347 | -12.5969
-1.5 | -0.0131 | 0.00511 | -0.0338 | -2.5636
-1 | 0.0393 | 0.00506 | -0.0331 | 7.7668
-0.5 | 0.0917 | 0.00506 | -0.0324 | 18.1225
0 | 0.1441 | 0.00507 | -0.0317 | 28.4221
0.5 | 0.1976 | 0.00507 | -0.0312 | 38.9744
1 | 0.2505 | 0.00511 | -0.0306 | 49.0215
1.5 | 0.3034 | 0.00517 | -0.03 | 58.6847
2 | 0.3563 | 0.00525 | -0.0295 | 67.8667
2.5 | 0.4099 | 0.00534 | -0.0291 | 76.7603
3 | 0.4639 | 0.00545 | -0.0288 | 85.1193
3.5 | 0.5184 | 0.00558 | -0.0287 | 92.9032
4 | 0.5723 | 0.0058 | -0.0285 | 98.6724
4.5 | 0.6265 | 0.00609 | -0.0285 | 102.8736
5 | 0.6815 | 0.00651 | -0.0288 | 104.6851
5.5 | 0.7408 | 0.00712 | -0.0303 | 104.0449
6 | 0.785 | 0.00796 | -0.0287 | 98.6181
6.5 | 0.8274 | 0.00871 | -0.0267 | 94.9943
7 | 0.8706 | 0.00938 | -0.0248 | 92.8145
7.5 | 0.9142 | 0.01001 | -0.0231 | 91.3287
8 | 0.9579 | 0.01057 | -0.0214 | 90.6244
8.5 | 1 | 0.01116 | -0.0195 | 89.6057
9 | 1.0403 | 0.01182 | -0.0174 | 88.0118
10 | 1.1321 | 0.01288 | -0.0161 | 87.896
10.5 | 1.1846 | 0.01392 | -0.0172 | 85.1006
11 | 1.2161 | 0.0149 | -0.0141 | 81.6174
11.5 | 1.2443 | 0.01613 | -0.0109 | 77.142
12 | 1.2747 | 0.01733 | -0.0083 | 73.5545
12.5 | 1.3009 | 0.01886 | -0.0054 | 68.9767
13 | 1.329 | 0.02037 | -0.0031 | 65.243
13.5 | 1.353 | 0.02224 | -0.0007 | 60.8363
14 | 1.3754 | 0.02432 | 0.0016 | 56.5543
14.5 | 1.4001 | 0.02633 | 0.0033 | 53.1751
15 | 1.4216 | 0.02867 | 0.0051 | 49.5849
15.5 | 1.4394 | 0.03143 | 0.0067 | 45.797
16 | 1.4567 | 0.03432 | 0.0081 | 42.4446
16.5 | 1.4707 | 0.03766 | 0.0093 | 39.052
17 | 1.4794 | 0.04159 | 0.0104 | 35.5711
17.5 | 1.4889 | 0.04566 | 0.011 | 32.6084
18 | 1.4982 | 0.04986 | 0.0113 | 30.0481
18.5 | 1.5074 | 0.05423 | 0.0113 | 27.7964
19 | 1.5178 | 0.05859 | 0.011 | 25.9054
19.5 | 1.5172 | 0.06428 | 0.0105 | 23.603
20 | 1.5184 | 0.06999 | 0.0095 | 21.6945

## 59. Re 3M Mach 0.10 (1)
BIGFOIL.COM POLAR EXPORT
NACA63A217
NACA63A217 |  |  |  | Cl Max: | 1.452 | at alpha= | 13.5 | deg
JavaFoil+Calcfoil stall+Eppler ext transition |  |  |  | L/D Max: | 118.437 | at alpha= | 5.5 | deg
Re: | 3000000 |  |  | Cd Min: | 0.00588 | at alpha= | -1.5 | deg
Mach: | 0.1 |  |  | Cl=0 at alpha= | -1.627 | deg
|  |  |  | @ Cl=0.1, Cd= | 0.0058905
|  |  |  | @ Cl=0.4, Cd= | 0.0060942
|  |  |  | @ Cl=0.6, Cd= | 0.0064145
alpha (deg) | Cl | Cd | Cm | Cl/Cd
-20 | -0.955 | 0.13959 | -0.004 | -6.842
-19.5 | -0.983 | 0.12778 | -0.005 | -7.694
-19 | -1.009 | 0.113 | -0.005 | -8.927
-18.5 | -1.037 | 0.09669 | -0.006 | -10.727
-18 | -1.068 | 0.07986 | -0.007 | -13.372
-17.5 | -1.096 | 0.06553 | -0.008 | -16.725
-17 | -1.121 | 0.05333 | -0.009 | -21.026
-16.5 | -1.137 | 0.04616 | -0.01 | -24.629
-16 | -1.146 | 0.04108 | -0.011 | -27.9
-15.5 | -1.155 | 0.03521 | -0.012 | -32.814
-15 | -1.157 | 0.03132 | -0.013 | -36.958
-14.5 | -1.155 | 0.02809 | -0.014 | -41.122
-14 | -1.148 | 0.02533 | -0.015 | -45.328
-13.5 | -1.138 | 0.0227 | -0.015 | -50.107
-13 | -1.122 | 0.02094 | -0.016 | -53.582
-12.5 | -1.102 | 0.01921 | -0.017 | -57.382
-12 | -1.08 | 0.0176 | -0.018 | -61.329
-11.5 | -1.055 | 0.01613 | -0.019 | -65.392
-11 | -1.026 | 0.01478 | -0.02 | -69.448
-10.5 | -0.991 | 0.01385 | -0.021 | -71.563
-10 | -0.951 | 0.01316 | -0.022 | -72.25
-9.5 | -0.908 | 0.01249 | -0.023 | -72.707
-9 | -0.862 | 0.01191 | -0.024 | -72.341
-8.5 | -0.821 | 0.01111 | -0.025 | -73.927
-8 | -0.767 | 0.01065 | -0.026 | -72.088
-7.5 | -0.712 | 0.01015 | -0.027 | -70.09
-7 | -0.655 | 0.00946 | -0.028 | -69.19
-6.5 | -0.597 | 0.00908 | -0.029 | -65.734
-6 | -0.538 | 0.00844 | -0.029 | -63.719
-5.5 | -0.478 | 0.00777 | -0.03 | -61.533
-5 | -0.417 | 0.00703 | -0.031 | -59.355
-4.5 | -0.356 | 0.00634 | -0.032 | -56.261
-4 | -0.295 | 0.00617 | -0.033 | -47.795
-3.5 | -0.233 | 0.00609 | -0.034 | -38.306
-3 | -0.171 | 0.006 | -0.035 | -28.494
-2.5 | -0.109 | 0.00596 | -0.036 | -18.277
-2 | -0.047 | 0.0059 | -0.037 | -7.897
-1.5 | 0.016 | 0.00588 | -0.038 | 2.683
-1 | 0.078 | 0.00588 | -0.038 | 13.294
-0.5 | 0.141 | 0.00591 | -0.039 | 23.772
0 | 0.203 | 0.00593 | -0.04 | 34.218
0.5 | 0.265 | 0.00599 | -0.041 | 44.338
1 | 0.327 | 0.00603 | -0.042 | 54.207
1.5 | 0.389 | 0.00608 | -0.043 | 63.986
2 | 0.451 | 0.00616 | -0.044 | 73.226
2.5 | 0.513 | 0.00625 | -0.045 | 82.109
3 | 0.575 | 0.00635 | -0.045 | 90.6
3.5 | 0.637 | 0.00651 | -0.046 | 97.793
4 | 0.698 | 0.0067 | -0.047 | 104.121
4.5 | 0.759 | 0.00687 | -0.048 | 110.454
5 | 0.819 | 0.00712 | -0.049 | 115.093
5.5 | 0.879 | 0.00742 | -0.05 | 118.437
6 | 0.937 | 0.00854 | -0.051 | 109.695
6.5 | 0.994 | 0.00971 | -0.051 | 102.33
7 | 1.049 | 0.01088 | -0.052 | 96.419
7.5 | 1.09 | 0.01198 | -0.052 | 91.055
8 | 1.139 | 0.01274 | -0.053 | 89.428
8.5 | 1.186 | 0.01349 | -0.054 | 87.914
9 | 1.23 | 0.0143 | -0.055 | 86.014
9.5 | 1.271 | 0.01547 | -0.055 | 82.154
10 | 1.309 | 0.01623 | -0.056 | 80.679
10.5 | 1.344 | 0.01709 | -0.057 | 78.654
11 | 1.374 | 0.01809 | -0.057 | 75.968
11.5 | 1.4 | 0.0191 | -0.058 | 73.341
12 | 1.423 | 0.02045 | -0.058 | 69.554
12.5 | 1.438 | 0.02148 | -0.059 | 66.963
13 | 1.448 | 0.02302 | -0.059 | 62.897
13.5 | 1.452 | 0.02441 | -0.06 | 59.492
14 | 1.45 | 0.0265 | -0.06 | 54.712
14.5 | 1.443 | 0.02869 | -0.06 | 50.301
15 | 1.433 | 0.03072 | -0.061 | 46.659
15.5 | 1.417 | 0.03395 | -0.061 | 41.728
16 | 1.396 | 0.03719 | -0.061 | 37.541
16.5 | 1.373 | 0.04063 | -0.061 | 33.8
17 | 1.346 | 0.0447 | -0.062 | 30.099
17.5 | 1.312 | 0.05041 | -0.061 | 26.032
18 | 1.278 | 0.05597 | -0.061 | 22.838
18.5 | 1.241 | 0.06304 | -0.061 | 19.682

## 60. Re 3M Mach 0.10 (2)
BIGFOIL.COM POLAR EXPORT
NACA63A217
NACA63A217 |  |  |  | Cl Max: | 1.5058 | at alpha= | 19 | deg
XFOIL ncrit=9 |  |  |  | L/D Max: | 104.694 | at alpha= | 5 | deg
Re: | 3000000 |  |  | Cd Min: | 0.07424 | at alpha= | 20 | deg
Mach: | 0.1 |  |  | Cl=0 at alpha= | -1.3731 | deg
|  |  |  | @ Cl=0.1, Cd= | 0.0050731
|  |  |  | @ Cl=0.4, Cd= | 0.0053329
|  |  |  | @ Cl=0.6, Cd= | 0.0059546
alpha (deg) | Cl | Cd | Cm | Cl/Cd
-20 | -1.2853 | 0.07032 | -0.0576 | -18.2779
-19.5 | -1.2955 | 0.0628 | -0.0605 | -20.629
-19 | -1.3207 | 0.05391 | -0.0634 | -24.4982
-18.5 | -1.3309 | 0.0472 | -0.065 | -28.197
-18 | -1.3264 | 0.04238 | -0.0657 | -31.2978
-17.5 | -1.3181 | 0.03818 | -0.066 | -34.5233
-17 | -1.314 | 0.03388 | -0.0657 | -38.7839
-16.5 | -1.2959 | 0.03102 | -0.0653 | -41.7763
-16 | -1.2807 | 0.02799 | -0.0643 | -45.7556
-15.5 | -1.266 | 0.02512 | -0.0629 | -50.3981
-15 | -1.244 | 0.02297 | -0.0614 | -54.1576
-14.5 | -1.2258 | 0.02084 | -0.059 | -58.8196
-14 | -1.2067 | 0.01914 | -0.0558 | -63.046
-13.5 | -1.1592 | 0.01755 | -0.0574 | -66.0513
-13 | -1.1125 | 0.01572 | -0.0592 | -70.7697
-12.5 | -1.0645 | 0.01467 | -0.06 | -72.5631
-12 | -1.0259 | 0.01389 | -0.0582 | -73.8589
-11.5 | -0.9881 | 0.01317 | -0.0559 | -75.0266
-11 | -0.9496 | 0.01247 | -0.0535 | -76.1508
-10.5 | -0.9083 | 0.01187 | -0.0514 | -76.5206
-10 | -0.8646 | 0.01141 | -0.0496 | -75.7756
-9.5 | -0.8215 | 0.01085 | -0.0476 | -75.7143
-9 | -0.7724 | 0.01034 | -0.0467 | -74.7002
-8.5 | -0.7219 | 0.00988 | -0.0462 | -73.0668
-8 | -0.6702 | 0.00944 | -0.0458 | -70.9958
-7 | -0.561 | 0.00865 | -0.0461 | -64.8555
-6.5 | -0.5022 | 0.00825 | -0.0472 | -60.8727
-6 | -0.4467 | 0.00784 | -0.0475 | -56.977
-5.5 | -0.3954 | 0.00746 | -0.0469 | -53.0027
-5 | -0.3476 | 0.00702 | -0.0454 | -49.5157
-4.5 | -0.3032 | 0.0065 | -0.0433 | -46.6462
-4 | -0.2638 | 0.00587 | -0.0401 | -44.9404
-3.5 | -0.217 | 0.00559 | -0.0383 | -38.8193
-3 | -0.1687 | 0.00534 | -0.0367 | -31.5918
-2.5 | -0.1174 | 0.00522 | -0.0357 | -22.4904
-2 | -0.0657 | 0.00516 | -0.0348 | -12.7326
-1 | 0.0391 | 0.00507 | -0.0332 | 7.712
-0.5 | 0.0918 | 0.00507 | -0.0325 | 18.1065
0 | 0.1443 | 0.00509 | -0.0317 | 28.3497
1 | 0.2512 | 0.00512 | -0.0306 | 49.0625
1.5 | 0.3045 | 0.00518 | -0.03 | 58.7838
2 | 0.3576 | 0.00527 | -0.0294 | 67.8558
2.5 | 0.4115 | 0.00535 | -0.029 | 76.9159
3 | 0.4658 | 0.00546 | -0.0287 | 85.3114
3.5 | 0.5205 | 0.0056 | -0.0286 | 92.9464
4 | 0.5747 | 0.00582 | -0.0284 | 98.7457
4.5 | 0.6292 | 0.00611 | -0.0283 | 102.9787
5 | 0.6847 | 0.00654 | -0.0287 | 104.6942
5.5 | 0.7436 | 0.00716 | -0.03 | 103.8547
6 | 0.7871 | 0.00801 | -0.0281 | 98.2647
6.5 | 0.8298 | 0.00878 | -0.0261 | 94.5103
7 | 0.8732 | 0.00945 | -0.0242 | 92.4021
7.5 | 0.9167 | 0.01009 | -0.0223 | 90.8523
8 | 0.9605 | 0.01066 | -0.0205 | 90.1032
8.5 | 1.002 | 0.01129 | -0.0185 | 88.7511
9 | 1.0427 | 0.01195 | -0.0164 | 87.2552
9.5 | 1.0831 | 0.01262 | -0.0145 | 85.8241
10 | 1.1345 | 0.0131 | -0.0149 | 86.6031
10.5 | 1.1852 | 0.0142 | -0.0156 | 83.4648
11 | 1.2165 | 0.01524 | -0.0125 | 79.8228
11.5 | 1.2443 | 0.01656 | -0.0092 | 75.1389
12 | 1.2752 | 0.01781 | -0.0066 | 71.6002
12.5 | 1.3013 | 0.01941 | -0.0037 | 67.0428
13 | 1.3292 | 0.02102 | -0.0014 | 63.235
13.5 | 1.3515 | 0.02308 | 0.0011 | 58.5572
14 | 1.3749 | 0.0252 | 0.0033 | 54.5595
14.5 | 1.3987 | 0.02737 | 0.0051 | 51.1034
15 | 1.4198 | 0.02985 | 0.0068 | 47.5645
15.5 | 1.4361 | 0.03284 | 0.0084 | 43.7302
16 | 1.4513 | 0.03604 | 0.0098 | 40.2691
16.5 | 1.4638 | 0.03965 | 0.0109 | 36.918
17 | 1.4717 | 0.04381 | 0.0119 | 33.5928
17.5 | 1.4832 | 0.04785 | 0.0124 | 30.9969
18 | 1.49 | 0.05244 | 0.0126 | 28.4134
18.5 | 1.4982 | 0.05709 | 0.0124 | 26.2428
19 | 1.5058 | 0.06189 | 0.012 | 24.3303
19.5 | 1.5029 | 0.06806 | 0.0112 | 22.082
20 | 1.5018 | 0.07424 | 0.0101 | 20.229

## 61. Re 3M Mach 0.25 (1)
BIGFOIL.COM POLAR EXPORT
NACA63A217
NACA63A217 |  |  |  | Cl Max: | 1.396 | at alpha= | 12 | deg
JavaFoil+Calcfoil stall+Eppler ext transition |  |  |  | L/D Max: | 118.564 | at alpha= | 5.5 | deg
Re: | 3000000 |  |  | Cd Min: | 0.00593 | at alpha= | -1.5 | deg
Mach: | 0.25 |  |  | Cl=0 at alpha= | -1.625 | deg
|  |  |  | @ Cl=0.1, Cd= | 0.0059425
|  |  |  | @ Cl=0.4, Cd= | 0.00613
|  |  |  | @ Cl=0.6, Cd= | 0.0064743
alpha (deg) | Cl | Cd | Cm | Cl/Cd
-18 | -0.739 | 0.14192 | -0.005 | -5.211
-17.5 | -0.783 | 0.13083 | -0.006 | -5.984
-17 | -0.824 | 0.11931 | -0.007 | -6.908
-16.5 | -0.861 | 0.10834 | -0.008 | -7.951
-16 | -0.904 | 0.09129 | -0.009 | -9.902
-15.5 | -0.968 | 0.06169 | -0.011 | -15.697
-15 | -1.012 | 0.04654 | -0.012 | -21.742
-14.5 | -1.043 | 0.03712 | -0.014 | -28.094
-14 | -1.06 | 0.03219 | -0.015 | -32.918
-13.5 | -1.069 | 0.02805 | -0.016 | -38.122
-13 | -1.073 | 0.02443 | -0.017 | -43.901
-12.5 | -1.066 | 0.02219 | -0.017 | -48.048
-12 | -1.055 | 0.0201 | -0.018 | -52.494
-11.5 | -1.037 | 0.01834 | -0.019 | -56.56
-11 | -1.015 | 0.01677 | -0.02 | -60.532
-10.5 | -0.991 | 0.01513 | -0.022 | -65.483
-10 | -0.957 | 0.01407 | -0.022 | -68.041
-9.5 | -0.918 | 0.01326 | -0.023 | -69.25
-9 | -0.874 | 0.01261 | -0.024 | -69.35
-8.5 | -0.827 | 0.01197 | -0.025 | -69.08
-8 | -0.777 | 0.00986 | -0.026 | -78.759
-7.5 | -0.728 | 0.01063 | -0.028 | -68.549
-7 | -0.671 | 0.00983 | -0.028 | -68.227
-6.5 | -0.612 | 0.00942 | -0.029 | -64.907
-6 | -0.552 | 0.00877 | -0.03 | -62.89
-5.5 | -0.491 | 0.00812 | -0.031 | -60.395
-5 | -0.429 | 0.00722 | -0.032 | -59.37
-4.5 | -0.366 | 0.00641 | -0.033 | -57.094
-4 | -0.303 | 0.00624 | -0.034 | -48.538
-3.5 | -0.24 | 0.00615 | -0.035 | -38.918
-3 | -0.176 | 0.00606 | -0.036 | -29
-2.5 | -0.112 | 0.00599 | -0.037 | -18.679
-2 | -0.048 | 0.00595 | -0.038 | -8.04
-1.5 | 0.016 | 0.00593 | -0.039 | 2.733
-1 | 0.08 | 0.00593 | -0.039 | 13.546
-0.5 | 0.144 | 0.00597 | -0.04 | 24.211
0 | 0.209 | 0.00601 | -0.041 | 34.741
0.5 | 0.273 | 0.00603 | -0.042 | 45.241
1 | 0.336 | 0.00609 | -0.043 | 55.176
1.5 | 0.4 | 0.00613 | -0.044 | 65.212
2 | 0.464 | 0.0062 | -0.045 | 74.792
2.5 | 0.527 | 0.00636 | -0.046 | 82.982
3 | 0.591 | 0.00645 | -0.047 | 91.547
3.5 | 0.654 | 0.00662 | -0.048 | 98.757
4 | 0.717 | 0.00684 | -0.048 | 104.793
4.5 | 0.779 | 0.00706 | -0.049 | 110.396
5 | 0.841 | 0.00729 | -0.05 | 115.396
5.5 | 0.902 | 0.00761 | -0.051 | 118.564
6 | 0.961 | 0.00897 | -0.052 | 107.206
6.5 | 1.019 | 0.0105 | -0.053 | 97.028
7 | 1.063 | 0.01154 | -0.053 | 92.115
7.5 | 1.113 | 0.0126 | -0.054 | 88.347
8 | 1.161 | 0.01348 | -0.055 | 86.154
8.5 | 1.207 | 0.01433 | -0.055 | 84.189
9 | 1.249 | 0.01521 | -0.056 | 82.101
9.5 | 1.285 | 0.01653 | -0.057 | 77.748
10 | 1.318 | 0.01759 | -0.057 | 74.945
10.5 | 1.345 | 0.01857 | -0.058 | 72.448
11 | 1.368 | 0.01974 | -0.058 | 69.316
11.5 | 1.385 | 0.02106 | -0.059 | 65.785
12 | 1.396 | 0.02266 | -0.06 | 61.605
12.5 | 1.395 | 0.02439 | -0.06 | 57.182
13 | 1.385 | 0.02614 | -0.06 | 52.979
13.5 | 1.366 | 0.02835 | -0.061 | 48.194
14 | 1.337 | 0.03156 | -0.061 | 42.382
14.5 | 1.302 | 0.03515 | -0.061 | 37.033
15 | 1.258 | 0.03917 | -0.061 | 32.125
15.5 | 1.205 | 0.04501 | -0.061 | 26.766
16 | 1.144 | 0.05196 | -0.061 | 22.024
16.5 | 1.072 | 0.06301 | -0.059 | 17.02
17 | 0.982 | 0.08505 | -0.056 | 11.547

## 62. Re 3M Mach 0.25 (2)
BIGFOIL.COM POLAR EXPORT
NACA63A217
NACA63A217 |  |  |  | Cl Max: | 1.4335 | at alpha= | 17.5 | deg
XFOIL ncrit=9 |  |  |  | L/D Max: | 103.926 | at alpha= | 5 | deg
Re: | 3000000 |  |  | Cd Min: | 0.11395 | at alpha= | -20 | deg
Mach: | 0.25 |  |  | Cl=0 at alpha= | -1.3477 | deg
|  |  |  | @ Cl=0.1, Cd= | 0.00514
|  |  |  | @ Cl=0.4, Cd= | 0.005395
|  |  |  | @ Cl=0.6, Cd= | 0.0059932
alpha (deg) | Cl | Cd | Cm | Cl/Cd
-20 | -1.056 | 0.11395 | -0.0431 | -9.2672
-19.5 | -1.0873 | 0.10162 | -0.0498 | -10.6997
-19 | -1.1416 | 0.08649 | -0.0578 | -13.1992
-18.5 | -1.1814 | 0.07422 | -0.0637 | -15.9175
-18 | -1.1977 | 0.06549 | -0.0673 | -18.2883
-17.5 | -1.2125 | 0.0574 | -0.0702 | -21.1237
-17 | -1.2287 | 0.04959 | -0.0724 | -24.7772
-16.5 | -1.2229 | 0.04448 | -0.0732 | -27.4933
-16 | -1.2222 | 0.03916 | -0.0736 | -31.2104
-15.5 | -1.2216 | 0.03427 | -0.0731 | -35.6463
-15 | -1.2084 | 0.03071 | -0.0721 | -39.3487
-14.5 | -1.2005 | 0.02701 | -0.0704 | -44.4465
-14 | -1.1849 | 0.02419 | -0.068 | -48.9831
-13 | -1.1196 | 0.01947 | -0.067 | -57.5039
-12.5 | -1.0696 | 0.01706 | -0.0698 | -62.6964
-12 | -1.0303 | 0.01561 | -0.0687 | -66.0026
-11.5 | -0.9946 | 0.01448 | -0.0662 | -68.6878
-11 | -0.9574 | 0.01354 | -0.0634 | -70.709
-10.5 | -0.9176 | 0.01275 | -0.0607 | -71.9686
-10 | -0.8763 | 0.01201 | -0.058 | -72.9642
-9.5 | -0.83 | 0.01147 | -0.0559 | -72.3627
-8.5 | -0.7379 | 0.01035 | -0.0515 | -71.2947
-8 | -0.6853 | 0.00984 | -0.0506 | -69.6443
-7.5 | -0.6308 | 0.00939 | -0.05 | -67.1778
-7 | -0.575 | 0.00892 | -0.0498 | -64.4619
-6.5 | -0.5148 | 0.00851 | -0.0505 | -60.4935
-6 | -0.457 | 0.00807 | -0.0507 | -56.6295
-5.5 | -0.4048 | 0.00765 | -0.0497 | -52.915
-5 | -0.3553 | 0.00722 | -0.0481 | -49.2105
-4.5 | -0.3102 | 0.0067 | -0.0457 | -46.2985
-4 | -0.2706 | 0.00603 | -0.0421 | -44.8756
-3.5 | -0.224 | 0.00567 | -0.0398 | -39.5062
-3 | -0.1756 | 0.00541 | -0.0378 | -32.4584
-2.5 | -0.1228 | 0.00531 | -0.0366 | -23.1262
-2 | -0.0698 | 0.00522 | -0.0355 | -13.3716
-1.5 | -0.0163 | 0.00518 | -0.0345 | -3.1467
-1 | 0.0372 | 0.00517 | -0.0335 | 7.1954
-0.5 | 0.0916 | 0.00514 | -0.0327 | 17.821
0 | 0.1459 | 0.00514 | -0.0319 | 28.3852
0.5 | 0.1997 | 0.00517 | -0.031 | 38.6267
1 | 0.2546 | 0.0052 | -0.0304 | 48.9615
1.5 | 0.3098 | 0.00526 | -0.0297 | 58.8973
2 | 0.3641 | 0.00535 | -0.029 | 68.0561
2.5 | 0.4199 | 0.00542 | -0.0285 | 77.4723
3 | 0.4752 | 0.00554 | -0.028 | 85.7762
3.5 | 0.5298 | 0.0057 | -0.0273 | 92.9474
4 | 0.5858 | 0.00591 | -0.027 | 99.1201
4.5 | 0.6421 | 0.00624 | -0.0268 | 102.9006
5 | 0.7015 | 0.00675 | -0.0276 | 103.9259
5.5 | 0.7569 | 0.00742 | -0.0276 | 102.0081
6 | 0.8016 | 0.00828 | -0.0255 | 96.8116
6.5 | 0.844 | 0.00912 | -0.0229 | 92.5439
7 | 0.8869 | 0.00986 | -0.0204 | 89.9493
7.5 | 0.9293 | 0.01056 | -0.0179 | 88.0019
8.5 | 1.0135 | 0.01198 | -0.013 | 84.5993
9 | 1.0528 | 0.01284 | -0.0103 | 81.9938
9.5 | 1.0924 | 0.01371 | -0.0079 | 79.6791
10 | 1.145 | 0.01448 | -0.0084 | 79.0746
10.5 | 1.19 | 0.01589 | -0.0075 | 74.8899
11 | 1.2195 | 0.01735 | -0.0041 | 70.2882
11.5 | 1.2467 | 0.01908 | -0.0009 | 65.3407
12 | 1.2754 | 0.02086 | 0.0019 | 61.1409
12.5 | 1.3023 | 0.02288 | 0.0046 | 56.9187
13 | 1.3256 | 0.02525 | 0.0072 | 52.499
13.5 | 1.3455 | 0.02799 | 0.0097 | 48.0707
14 | 1.3663 | 0.03082 | 0.0117 | 44.3316
14.5 | 1.3863 | 0.03386 | 0.0135 | 40.9421
15 | 1.4015 | 0.03743 | 0.0151 | 37.4432
15.5 | 1.4115 | 0.04163 | 0.0165 | 33.9058
16 | 1.4145 | 0.04667 | 0.0175 | 30.3085
16.5 | 1.4191 | 0.05179 | 0.0181 | 27.401
17 | 1.4297 | 0.05653 | 0.0182 | 25.291
17.5 | 1.4335 | 0.06214 | 0.018 | 23.0689
18 | 1.4259 | 0.06919 | 0.0171 | 20.6085
18.5 | 1.423 | 0.07599 | 0.0158 | 18.7261
19 | 1.4124 | 0.08387 | 0.0138 | 16.8403
19.5 | 1.3922 | 0.09337 | 0.0108 | 14.9106
20 | 1.3753 | 0.10266 | 0.0074 | 13.3966

## 63. Re 3M Mach 0.50 (1)
BIGFOIL.COM POLAR EXPORT
NACA63A217
NACA63A217 |  |  |  | Cl Max: | 1.22 | at alpha= | 8.5 | deg
JavaFoil+Calcfoil stall+Eppler ext transition |  |  |  | L/D Max: | 112.95 | at alpha= | 5 | deg
Re: | 3000000 |  |  | Cd Min: | 0.0062 | at alpha= | -1 | deg
Mach: | 0.5 |  |  | Cl=0 at alpha= | -1.6268 | deg
|  |  |  | @ Cl=0.1, Cd= | 0.0062014
|  |  |  | @ Cl=0.4, Cd= | 0.0064451
|  |  |  | @ Cl=0.6, Cd= | 0.0068194
alpha (deg) | Cl | Cd | Cm | Cl/Cd
-20 | -1.04 | 0.16907 | -0.004 | -6.153
-19.5 | -1.012 | 0.16493 | -0.005 | -6.139
-19 | -0.985 | 0.16143 | -0.005 | -6.101
-18.5 | -0.959 | 0.15933 | -0.006 | -6.016
-18 | -0.928 | 0.15075 | -0.006 | -6.156
-17.5 | -0.9 | 0.14524 | -0.006 | -6.194
-17 | -0.872 | 0.14226 | -0.007 | -6.128
-16.5 | -0.845 | 0.13818 | -0.007 | -6.118
-16 | -0.815 | 0.13293 | -0.008 | -6.131
-15.5 | -0.787 | 0.1267 | -0.008 | -6.209
-15 | -0.759 | 0.12243 | -0.008 | -6.197
-14.5 | -0.732 | 0.11875 | -0.009 | -6.161
-14 | -0.702 | 0.11313 | -0.009 | -6.202
-13.5 | -0.674 | 0.10755 | -0.009 | -6.263
-13 | -0.646 | 0.1036 | -0.01 | -6.232
-12.5 | -0.617 | 0.09909 | -0.01 | -6.228
-12 | -0.589 | 0.09418 | -0.01 | -6.25
-11.5 | -0.56 | 0.11048 | -0.01 | -5.071
-11 | -0.533 | 0.08221 | -0.011 | -6.478
-10.5 | -0.524 | 0.05895 | -0.018 | -8.892
-10 | -0.553 | 0.02482 | -0.024 | -22.284
-9.5 | -0.767 | 0.02225 | -0.025 | -34.482
-9 | -0.836 | 0.01852 | -0.026 | -45.12
-8.5 | -0.836 | 0.01642 | -0.028 | -50.912
-8 | -0.813 | 0.01462 | -0.029 | -55.652
-7.5 | -0.771 | 0.01347 | -0.03 | -57.256
-7 | -0.72 | 0.01253 | -0.031 | -57.468
-6.5 | -0.664 | 0.01143 | -0.032 | -58.138
-6 | -0.604 | 0.00938 | -0.034 | -64.434
-5.5 | -0.544 | 0.00958 | -0.035 | -56.826
-5 | -0.477 | 0.00865 | -0.036 | -55.161
-4.5 | -0.408 | 0.00753 | -0.037 | -54.217
-4 | -0.338 | 0.00669 | -0.038 | -50.539
-3.5 | -0.267 | 0.00652 | -0.039 | -41.012
-3 | -0.196 | 0.00639 | -0.04 | -30.715
-2.5 | -0.125 | 0.00633 | -0.041 | -19.747
-2 | -0.053 | 0.00622 | -0.042 | -8.599
-1.5 | 0.018 | 0.00621 | -0.043 | 2.92
-1 | 0.09 | 0.0062 | -0.044 | 14.492
-0.5 | 0.162 | 0.00621 | -0.045 | 26.01
0 | 0.233 | 0.00628 | -0.046 | 37.123
0.5 | 0.305 | 0.00632 | -0.047 | 48.225
1 | 0.375 | 0.0064 | -0.048 | 58.709
1.5 | 0.447 | 0.00653 | -0.049 | 68.43
2 | 0.518 | 0.00663 | -0.05 | 78.066
2.5 | 0.589 | 0.00679 | -0.051 | 86.804
3 | 0.66 | 0.00698 | -0.052 | 94.528
3.5 | 0.73 | 0.00721 | -0.053 | 101.212
4 | 0.8 | 0.00749 | -0.054 | 106.747
4.5 | 0.869 | 0.00786 | -0.055 | 110.542
5 | 0.937 | 0.00829 | -0.056 | 112.95
5.5 | 0.992 | 0.01024 | -0.057 | 96.907
6 | 1.049 | 0.01212 | -0.057 | 86.535
6.5 | 1.103 | 0.01359 | -0.058 | 81.129
7 | 1.151 | 0.01514 | -0.059 | 75.982
7.5 | 1.19 | 0.01646 | -0.06 | 72.283
8 | 1.214 | 0.01864 | -0.06 | 65.14
8.5 | 1.22 | 0.0203 | -0.061 | 60.123
9 | 1.19 | 0.0224 | -0.061 | 53.11
9.5 | 1.043 | 0.02546 | -0.062 | 40.951
10 | 0.773 | 0.03002 | -0.061 | 25.741
10.5 | 0.686 | 0.08167 | -0.031 | 8.398
11 | 0.713 | 0.08322 | -0.031 | 8.573
11.5 | 0.742 | 0.09262 | -0.033 | 8.015
12 | 0.769 | 0.09655 | -0.032 | 7.963
12.5 | 0.798 | 0.10141 | -0.035 | 7.873
13 | 0.825 | 0.10683 | -0.035 | 7.725
13.5 | 0.853 | 0.10873 | -0.036 | 7.844

## 64. Re 3M Mach 0.50 (2)
BIGFOIL.COM POLAR EXPORT
NACA63A217
NACA63A217 |  |  |  | Cl Max: | 1.2318 | at alpha= | 12 | deg
XFOIL ncrit=9 |  |  |  | L/D Max: | 99.8701 | at alpha= | 5 | deg
Re: | 3000000 |  |  | Cd Min: | 0.14489 | at alpha= | 17 | deg
Mach: | 0.5 |  |  | Cl=0 at alpha= | -1.2308 | deg
|  |  |  | @ Cl=0.1, Cd= | 0.005455
|  |  |  | @ Cl=0.4, Cd= | 0.005708
|  |  |  | @ Cl=0.6, Cd= | 0.0062694
alpha (deg) | Cl | Cd | Cm | Cl/Cd
-16 | -0.6562 | 0.13469 | -0.0443 | -4.8719
-15.5 | -0.6801 | 0.12198 | -0.0515 | -5.5755
-15 | -0.7057 | 0.10957 | -0.0585 | -6.4406
-14.5 | -0.7409 | 0.09651 | -0.0658 | -7.6769
-14 | -0.7692 | 0.08473 | -0.0721 | -9.0782
-13.5 | -0.8046 | 0.07277 | -0.0784 | -11.0568
-13 | -0.8377 | 0.06203 | -0.0834 | -13.5048
-12.5 | -0.8708 | 0.05203 | -0.0873 | -16.7365
-12 | -0.8878 | 0.0419 | -0.0931 | -21.1885
-11.5 | -0.8853 | 0.03345 | -0.0993 | -26.4664
-11 | -0.8894 | 0.02788 | -0.0981 | -31.901
-10.5 | -0.8829 | 0.02345 | -0.0955 | -37.6503
-10 | -0.8716 | 0.01947 | -0.0924 | -44.7663
-9.5 | -0.8422 | 0.01671 | -0.0895 | -50.401
-9 | -0.8052 | 0.01462 | -0.0863 | -55.0752
-8.5 | -0.7628 | 0.0131 | -0.0827 | -58.229
-8 | -0.7166 | 0.01197 | -0.0788 | -59.8663
-7.5 | -0.6661 | 0.01111 | -0.0751 | -59.955
-7 | -0.6119 | 0.01038 | -0.0719 | -58.9499
-6.5 | -0.5556 | 0.00973 | -0.0691 | -57.1017
-6 | -0.4961 | 0.00913 | -0.067 | -54.3373
-5.5 | -0.4361 | 0.00857 | -0.0651 | -50.8868
-5 | -0.3825 | 0.00806 | -0.062 | -47.4566
-4.5 | -0.3357 | 0.00747 | -0.0577 | -44.9398
-3.5 | -0.2522 | 0.0062 | -0.0472 | -40.6774
-3 | -0.2038 | 0.00579 | -0.0432 | -35.1986
-2.5 | -0.1478 | 0.00565 | -0.0407 | -26.1593
-2 | -0.0908 | 0.00554 | -0.0384 | -16.3899
-1.5 | -0.0316 | 0.00548 | -0.0366 | -5.7664
-1 | 0.0271 | 0.00546 | -0.0347 | 4.9634
-0.5 | 0.0854 | 0.00546 | -0.0328 | 15.641
0 | 0.1433 | 0.00544 | -0.0309 | 26.3419
0.5 | 0.2 | 0.00546 | -0.0286 | 36.63
1.5 | 0.3183 | 0.00558 | -0.0253 | 57.043
2 | 0.38 | 0.00567 | -0.0241 | 67.0194
2.5 | 0.4431 | 0.00579 | -0.0232 | 76.5285
3 | 0.5078 | 0.00595 | -0.0225 | 85.3445
3.5 | 0.5735 | 0.00615 | -0.022 | 93.252
4 | 0.6401 | 0.00645 | -0.0217 | 99.2403
5 | 0.769 | 0.0077 | -0.0208 | 99.8701
5.5 | 0.8163 | 0.00862 | -0.0171 | 94.6984
6 | 0.8515 | 0.00989 | -0.0117 | 86.0971
6.5 | 0.8896 | 0.01111 | -0.007 | 80.072
7.5 | 0.9633 | 0.01402 | 0.0019 | 68.709
8 | 1.0052 | 0.01552 | 0.0054 | 64.768
8.5 | 1.0419 | 0.01742 | 0.0091 | 59.8106
9 | 1.0794 | 0.01947 | 0.0124 | 55.4391
9.5 | 1.1102 | 0.02206 | 0.0159 | 50.3264
10 | 1.1437 | 0.02466 | 0.0187 | 46.3788
10.5 | 1.1908 | 0.02819 | 0.0185 | 42.2419
11 | 1.2123 | 0.03184 | 0.0219 | 38.0747
11.5 | 1.2257 | 0.03628 | 0.0251 | 33.7845
12 | 1.2318 | 0.04153 | 0.0277 | 29.6605
12.5 | 1.2292 | 0.04776 | 0.0297 | 25.737
13 | 1.2182 | 0.05502 | 0.0307 | 22.141
13.5 | 1.1966 | 0.06365 | 0.0304 | 18.7997
14 | 1.175 | 0.07276 | 0.029 | 16.149
14.5 | 1.1462 | 0.08315 | 0.0261 | 13.7847
15 | 1.1237 | 0.09354 | 0.0224 | 12.013
15.5 | 1.09 | 0.10571 | 0.0168 | 10.3112
16 | 1.0589 | 0.11824 | 0.0103 | 8.9555
16.5 | 1.0293 | 0.13118 | 0.0031 | 7.8465
17 | 0.9987 | 0.14489 | -0.0051 | 6.8928

## 65. Re 4M Mach 0.00 (1)
BIGFOIL.COM POLAR EXPORT
NACA63A217
NACA63A217 |  |  |  | Cl Max: | 1.468 | at alpha= | 14 | deg
JavaFoil+Calcfoil stall+Eppler ext transition |  |  |  | L/D Max: | 116.96 | at alpha= | 5 | deg
Re: | 4000000 |  |  | Cd Min: | 0.00572 | at alpha= | -0.5 | deg
Mach: | 0 |  |  | Cl=0 at alpha= | -1.629 | deg
|  |  |  | @ Cl=0.1, Cd= | 0.0057329
|  |  |  | @ Cl=0.4, Cd= | 0.005931
|  |  |  | @ Cl=0.6, Cd= | 0.0062977
alpha (deg) | Cl | Cd | Cm | Cl/Cd
-20 | -1.017 | 0.11958 | -0.004 | -8.508
-19.5 | -1.059 | 0.09501 | -0.005 | -11.149
-19 | -1.086 | 0.08104 | -0.006 | -13.397
-18.5 | -1.112 | 0.06766 | -0.007 | -16.435
-18 | -1.132 | 0.05874 | -0.008 | -19.265
-17.5 | -1.145 | 0.05317 | -0.009 | -21.529
-17 | -1.163 | 0.0441 | -0.009 | -26.383
-16.5 | -1.173 | 0.03897 | -0.01 | -30.1
-16 | -1.177 | 0.0352 | -0.011 | -33.445
-15.5 | -1.182 | 0.03049 | -0.012 | -38.757
-15 | -1.179 | 0.02755 | -0.013 | -42.812
-14.5 | -1.173 | 0.02491 | -0.014 | -47.097
-14 | -1.163 | 0.02263 | -0.015 | -51.413
-13.5 | -1.15 | 0.0206 | -0.015 | -55.814
-13 | -1.133 | 0.01884 | -0.016 | -60.135
-12.5 | -1.112 | 0.01722 | -0.017 | -64.598
-12 | -1.09 | 0.01573 | -0.018 | -69.323
-11.5 | -1.063 | 0.01458 | -0.019 | -72.906
-11 | -1.029 | 0.01369 | -0.02 | -75.198
-10.5 | -0.992 | 0.01292 | -0.021 | -76.799
-10 | -0.951 | 0.01231 | -0.022 | -77.257
-9.5 | -0.908 | 0.01174 | -0.023 | -77.291
-9 | -0.869 | 0.01093 | -0.024 | -79.556
-8.5 | -0.818 | 0.0105 | -0.025 | -77.903
-8 | -0.764 | 0.01001 | -0.026 | -76.339
-7.5 | -0.709 | 0.00947 | -0.027 | -74.867
-7 | -0.652 | 0.00902 | -0.028 | -72.272
-6.5 | -0.594 | 0.00866 | -0.028 | -68.58
-6 | -0.535 | 0.00825 | -0.029 | -64.888
-5.5 | -0.476 | 0.00774 | -0.03 | -61.48
-5 | -0.415 | 0.00714 | -0.031 | -58.187
-4.5 | -0.355 | 0.00663 | -0.032 | -53.538
-4 | -0.294 | 0.00607 | -0.033 | -48.383
-3.5 | -0.232 | 0.00596 | -0.034 | -38.927
-3 | -0.17 | 0.00589 | -0.035 | -28.924
-2.5 | -0.108 | 0.00581 | -0.036 | -18.634
-2 | -0.046 | 0.00574 | -0.036 | -8.07
-1.5 | 0.016 | 0.00573 | -0.037 | 2.741
-1 | 0.078 | 0.00574 | -0.038 | 13.563
-0.5 | 0.14 | 0.00572 | -0.039 | 24.458
0 | 0.202 | 0.00576 | -0.04 | 35.058
0.5 | 0.264 | 0.0058 | -0.041 | 45.504
1 | 0.325 | 0.00584 | -0.042 | 55.74
1.5 | 0.387 | 0.00591 | -0.043 | 65.499
2 | 0.449 | 0.00601 | -0.043 | 74.704
2.5 | 0.511 | 0.00609 | -0.044 | 83.827
3 | 0.572 | 0.00623 | -0.045 | 91.892
3.5 | 0.634 | 0.00638 | -0.046 | 99.357
4 | 0.695 | 0.00655 | -0.047 | 105.999
4.5 | 0.755 | 0.00673 | -0.048 | 112.137
5 | 0.815 | 0.00697 | -0.049 | 116.96
5.5 | 0.875 | 0.00795 | -0.05 | 110.021
6 | 0.932 | 0.00873 | -0.05 | 106.82
6.5 | 0.989 | 0.00976 | -0.051 | 101.296
7 | 1.044 | 0.01064 | -0.052 | 98.15
7.5 | 1.089 | 0.01139 | -0.052 | 95.658
8 | 1.137 | 0.01203 | -0.053 | 94.465
8.5 | 1.184 | 0.01264 | -0.054 | 93.648
9 | 1.228 | 0.01343 | -0.054 | 91.429
9.5 | 1.27 | 0.01454 | -0.055 | 87.313
10 | 1.309 | 0.0152 | -0.056 | 86.111
10.5 | 1.345 | 0.01598 | -0.056 | 84.158
11 | 1.377 | 0.01677 | -0.057 | 82.151
11.5 | 1.405 | 0.01774 | -0.058 | 79.208
12 | 1.429 | 0.01884 | -0.058 | 75.838
12.5 | 1.446 | 0.01988 | -0.059 | 72.738
13 | 1.458 | 0.02124 | -0.059 | 68.67
13.5 | 1.466 | 0.02273 | -0.06 | 64.486
14 | 1.468 | 0.02432 | -0.06 | 60.384
14.5 | 1.466 | 0.02589 | -0.061 | 56.603
15 | 1.458 | 0.02816 | -0.061 | 51.758
15.5 | 1.446 | 0.03058 | -0.061 | 47.299
16 | 1.431 | 0.03306 | -0.062 | 43.29
16.5 | 1.412 | 0.03613 | -0.062 | 39.093
17 | 1.39 | 0.03934 | -0.062 | 35.341
17.5 | 1.364 | 0.0437 | -0.062 | 31.206
18 | 1.336 | 0.04788 | -0.062 | 27.903
18.5 | 1.305 | 0.05297 | -0.062 | 24.638
19 | 1.271 | 0.05933 | -0.062 | 21.416

## 66. Re 4M Mach 0.00 (2)
BIGFOIL.COM POLAR EXPORT
NACA63A217
NACA63A217 |  |  |  | Cl Max: | 1.5629 | at alpha= | 20 | deg
XFOIL ncrit=9 |  |  |  | L/D Max: | 104.25 | at alpha= | 4.5 | deg
Re: | 4000000 |  |  | Cd Min: | 0.06456 | at alpha= | 20 | deg
Mach: | 0 |  |  | Cl=0 at alpha= | -1.3785 | deg
|  |  |  | @ Cl=0.1, Cd= | 0.0048214
|  |  |  | @ Cl=0.4, Cd= | 0.0050899
|  |  |  | @ Cl=0.6, Cd= | 0.005811
alpha (deg) | Cl | Cd | Cm | Cl/Cd
-20 | -1.3986 | 0.05436 | -0.0612 | -25.7285
-19.5 | -1.3982 | 0.04886 | -0.0627 | -28.6165
-19 | -1.393 | 0.04415 | -0.0636 | -31.5515
-18.5 | -1.3931 | 0.03911 | -0.0641 | -35.62
-18 | -1.3847 | 0.03521 | -0.0641 | -39.3269
-17.5 | -1.3633 | 0.03259 | -0.064 | -41.8319
-17 | -1.357 | 0.02886 | -0.0631 | -47.0201
-16.5 | -1.3425 | 0.02596 | -0.062 | -51.7142
-16 | -1.3264 | 0.02334 | -0.0605 | -56.8295
-15.5 | -1.3059 | 0.02122 | -0.0588 | -61.541
-15 | -1.286 | 0.01934 | -0.0563 | -66.4943
-14.5 | -1.2607 | 0.01774 | -0.0543 | -71.0654
-14 | -1.2172 | 0.01629 | -0.055 | -74.7207
-13.5 | -1.1614 | 0.01515 | -0.0577 | -76.6601
-13 | -1.1189 | 0.01433 | -0.0572 | -78.0809
-12.5 | -1.0853 | 0.01345 | -0.0547 | -80.6914
-12 | -1.0493 | 0.01272 | -0.0522 | -82.4921
-11.5 | -1.0087 | 0.01216 | -0.0502 | -82.9523
-11 | -0.9665 | 0.01167 | -0.0484 | -82.8192
-10.5 | -0.9252 | 0.01118 | -0.0462 | -82.7549
-10 | -0.8808 | 0.01067 | -0.0446 | -82.5492
-9.5 | -0.8308 | 0.01026 | -0.0441 | -80.9747
-9 | -0.7813 | 0.00978 | -0.0434 | -79.8875
-8.5 | -0.7305 | 0.00936 | -0.043 | -78.0449
-8 | -0.6784 | 0.00898 | -0.0427 | -75.5457
-7.5 | -0.6249 | 0.00862 | -0.0428 | -72.4942
-7 | -0.5711 | 0.00823 | -0.0428 | -69.3925
-6.5 | -0.5144 | 0.0079 | -0.0434 | -65.1139
-6 | -0.4543 | 0.00754 | -0.0449 | -60.252
-5.5 | -0.3996 | 0.0072 | -0.045 | -55.5
-5 | -0.3489 | 0.00684 | -0.0443 | -51.0088
-4.5 | -0.3013 | 0.00642 | -0.0429 | -46.9315
-4 | -0.2587 | 0.00588 | -0.0404 | -43.9966
-3.5 | -0.2144 | 0.00546 | -0.0382 | -39.2674
-3 | -0.167 | 0.00517 | -0.0365 | -32.3017
-2.5 | -0.1165 | 0.00503 | -0.0355 | -23.161
-2 | -0.0655 | 0.00493 | -0.0345 | -13.286
-1.5 | -0.0129 | 0.00488 | -0.0339 | -2.6434
-1 | 0.0402 | 0.00484 | -0.0333 | 8.3058
-0.5 | 0.0926 | 0.00482 | -0.0326 | 19.2116
0 | 0.1461 | 0.00483 | -0.0321 | 30.2484
0.5 | 0.1998 | 0.00482 | -0.0317 | 41.4523
1 | 0.2534 | 0.00487 | -0.0312 | 52.0329
1.5 | 0.3068 | 0.00493 | -0.0308 | 62.2312
2 | 0.3607 | 0.00501 | -0.0305 | 71.996
2.5 | 0.4148 | 0.00512 | -0.0302 | 81.0156
3 | 0.4693 | 0.00525 | -0.0301 | 89.3905
3.5 | 0.5241 | 0.00543 | -0.03 | 96.5193
4 | 0.5796 | 0.00565 | -0.0302 | 102.5841
4.5 | 0.6328 | 0.00607 | -0.0301 | 104.2504
5 | 0.6929 | 0.0067 | -0.0318 | 103.4179
5.5 | 0.7476 | 0.00726 | -0.0322 | 102.9752
6 | 0.7918 | 0.00798 | -0.0305 | 99.2231
6.5 | 0.8349 | 0.0086 | -0.0284 | 97.0814
7 | 0.8792 | 0.00917 | -0.0267 | 95.8779
7.5 | 0.9238 | 0.00972 | -0.025 | 95.0412
8 | 0.9695 | 0.0102 | -0.0236 | 95.049
8.5 | 1.0123 | 0.01074 | -0.0218 | 94.2551
9 | 1.0538 | 0.01133 | -0.0198 | 93.0097
9.5 | 1.0943 | 0.01195 | -0.0178 | 91.5732
10 | 1.1347 | 0.01257 | -0.016 | 90.2705
10.5 | 1.1783 | 0.013 | -0.0149 | 90.6385
11 | 1.2328 | 0.01404 | -0.0165 | 87.8063
11.5 | 1.2624 | 0.01512 | -0.0133 | 83.4921
12 | 1.2935 | 0.01623 | -0.0105 | 79.6981
12.5 | 1.3238 | 0.01746 | -0.008 | 75.819
13 | 1.3497 | 0.01901 | -0.0052 | 70.9995
13.5 | 1.3782 | 0.02051 | -0.003 | 67.1965
14 | 1.4032 | 0.0223 | -0.0007 | 62.9238
14.5 | 1.4283 | 0.02419 | 0.0013 | 59.0451
15 | 1.4502 | 0.02639 | 0.0032 | 54.9526
15.5 | 1.4673 | 0.02908 | 0.0052 | 50.4574
16 | 1.4875 | 0.03163 | 0.0066 | 47.0281
16.5 | 1.5038 | 0.03462 | 0.008 | 43.4373
17 | 1.5207 | 0.0377 | 0.009 | 40.3369
17.5 | 1.5356 | 0.04104 | 0.0099 | 37.4172
18 | 1.5452 | 0.04503 | 0.0105 | 34.3149
18.5 | 1.5556 | 0.04907 | 0.0109 | 31.7017
19 | 1.5591 | 0.05394 | 0.011 | 28.9043
19.5 | 1.5625 | 0.05904 | 0.0107 | 26.4651
20 | 1.5629 | 0.06456 | 0.0102 | 24.2085

## 67. Re 4M Mach 0.10 (1)
BIGFOIL.COM POLAR EXPORT
NACA63A217
NACA63A217 |  |  |  | Cl Max: | 1.456 | at alpha= | 13.5 | deg
JavaFoil+Calcfoil stall+Eppler ext transition |  |  |  | L/D Max: | 117.294 | at alpha= | 5 | deg
Re: | 4000000 |  |  | Cd Min: | 0.00573 | at alpha= | -1.5 | deg
Mach: | 0.1 |  |  | Cl=0 at alpha= | -1.627 | deg
|  |  |  | @ Cl=0.1, Cd= | 0.0057365
|  |  |  | @ Cl=0.4, Cd= | 0.0059377
|  |  |  | @ Cl=0.6, Cd= | 0.0063107
alpha (deg) | Cl | Cd | Cm | Cl/Cd
-20 | -0.966 | 0.12708 | -0.004 | -7.6
-19.5 | -0.997 | 0.11332 | -0.005 | -8.797
-19 | -1.031 | 0.09407 | -0.006 | -10.955
-18.5 | -1.061 | 0.07881 | -0.007 | -13.46
-18 | -1.088 | 0.0664 | -0.008 | -16.381
-17.5 | -1.11 | 0.05664 | -0.008 | -19.603
-17 | -1.132 | 0.04729 | -0.009 | -23.944
-16.5 | -1.146 | 0.04138 | -0.01 | -27.694
-16 | -1.154 | 0.03712 | -0.011 | -31.098
-15.5 | -1.162 | 0.03219 | -0.012 | -36.093
-15 | -1.163 | 0.0288 | -0.013 | -40.391
-14.5 | -1.161 | 0.02574 | -0.014 | -45.098
-14 | -1.153 | 0.02345 | -0.015 | -49.162
-13.5 | -1.142 | 0.02118 | -0.015 | -53.934
-13 | -1.127 | 0.01944 | -0.016 | -57.968
-12.5 | -1.107 | 0.01786 | -0.017 | -61.983
-12 | -1.087 | 0.01614 | -0.018 | -67.338
-11.5 | -1.062 | 0.01483 | -0.019 | -71.584
-11 | -1.03 | 0.01389 | -0.02 | -74.132
-10.5 | -0.993 | 0.01306 | -0.021 | -76.051
-10 | -0.953 | 0.01245 | -0.022 | -76.546
-9.5 | -0.91 | 0.01186 | -0.023 | -76.7
-9 | -0.864 | 0.00972 | -0.024 | -88.951
-8.5 | -0.821 | 0.01055 | -0.025 | -77.848
-8 | -0.768 | 0.01013 | -0.026 | -75.748
-7.5 | -0.712 | 0.00974 | -0.027 | -73.035
-7 | -0.655 | 0.00904 | -0.028 | -72.441
-6.5 | -0.597 | 0.00869 | -0.029 | -68.674
-6 | -0.538 | 0.00827 | -0.029 | -65.016
-5.5 | -0.478 | 0.00779 | -0.03 | -61.349
-5 | -0.417 | 0.00716 | -0.031 | -58.268
-4.5 | -0.356 | 0.00664 | -0.032 | -53.667
-4 | -0.295 | 0.00608 | -0.033 | -48.541
-3.5 | -0.233 | 0.00596 | -0.034 | -39.103
-3 | -0.171 | 0.00589 | -0.035 | -29.038
-2.5 | -0.109 | 0.00582 | -0.036 | -18.71
-2 | -0.047 | 0.00577 | -0.037 | -8.072
-1.5 | 0.016 | 0.00573 | -0.038 | 2.754
-1 | 0.078 | 0.00574 | -0.038 | 13.627
-0.5 | 0.141 | 0.00573 | -0.039 | 24.531
0 | 0.203 | 0.00578 | -0.04 | 35.12
0.5 | 0.265 | 0.00581 | -0.041 | 45.679
1 | 0.327 | 0.00586 | -0.042 | 55.837
1.5 | 0.389 | 0.00592 | -0.043 | 65.719
2 | 0.451 | 0.00602 | -0.044 | 74.962
2.5 | 0.513 | 0.0061 | -0.045 | 84.116
3 | 0.575 | 0.00623 | -0.045 | 92.251
3.5 | 0.637 | 0.00643 | -0.046 | 99.068
4 | 0.698 | 0.00656 | -0.047 | 106.332
4.5 | 0.759 | 0.00678 | -0.048 | 111.87
5 | 0.819 | 0.00698 | -0.049 | 117.294
5.5 | 0.879 | 0.00798 | -0.05 | 110.067
6 | 0.937 | 0.00884 | -0.051 | 105.968
6.5 | 0.994 | 0.00982 | -0.051 | 101.159
7 | 1.049 | 0.01071 | -0.052 | 97.963
7.5 | 1.092 | 0.0115 | -0.053 | 95
8 | 1.141 | 0.01213 | -0.053 | 94.062
8.5 | 1.188 | 0.01282 | -0.054 | 92.639
9 | 1.232 | 0.01358 | -0.055 | 90.679
9.5 | 1.273 | 0.0147 | -0.055 | 86.585
10 | 1.312 | 0.01539 | -0.056 | 85.206
10.5 | 1.347 | 0.01618 | -0.057 | 83.204
11 | 1.378 | 0.01708 | -0.057 | 80.646
11.5 | 1.404 | 0.01803 | -0.058 | 77.897
12 | 1.426 | 0.01928 | -0.058 | 73.958
12.5 | 1.442 | 0.02026 | -0.059 | 71.178
13 | 1.452 | 0.02168 | -0.059 | 66.941
13.5 | 1.456 | 0.02317 | -0.06 | 62.855
14 | 1.456 | 0.02494 | -0.06 | 58.357
14.5 | 1.449 | 0.02667 | -0.061 | 54.325
15 | 1.439 | 0.0286 | -0.061 | 50.307
15.5 | 1.422 | 0.03156 | -0.061 | 45.061
16 | 1.402 | 0.03459 | -0.062 | 40.538
16.5 | 1.379 | 0.03765 | -0.062 | 36.635
17 | 1.353 | 0.04122 | -0.062 | 32.814
17.5 | 1.32 | 0.04615 | -0.062 | 28.613
18 | 1.287 | 0.05094 | -0.062 | 25.269
18.5 | 1.251 | 0.05689 | -0.062 | 21.986

## 68. Re 4M Mach 0.10 (2)
BIGFOIL.COM POLAR EXPORT
NACA63A217
NACA63A217 |  |  |  | Cl Max: | 0.0928 | at alpha= | -0.5 | deg
XFOIL ncrit=9 |  |  |  | L/D Max: | 19.2133 | at alpha= | -0.5 | deg
Re: | 4000000 |  |  | Cd Min: | 0.05917 | at alpha= | -20 | deg
Mach: | 0.1 |  |  | Cl=0 at alpha= | -1.3738 | deg
|  |  |  | @ Cl=0.1, Cd= | 0.00483
|  |  |  | @ Cl=0.4, Cd= | 0.00483
|  |  |  | @ Cl=0.6, Cd= | 0.00483
alpha (deg) | Cl | Cd | Cm | Cl/Cd
-20 | -1.3749 | 0.05917 | -0.0617 | -23.2364
-19.5 | -1.3791 | 0.05295 | -0.0636 | -26.0453
-19 | -1.3775 | 0.04757 | -0.0649 | -28.9573
-18.5 | -1.3814 | 0.04192 | -0.0657 | -32.9532
-18 | -1.3751 | 0.03757 | -0.066 | -36.601
-17.5 | -1.3515 | 0.035 | -0.0659 | -38.6143
-17 | -1.3522 | 0.03051 | -0.0652 | -44.3199
-16.5 | -1.3341 | 0.02775 | -0.0644 | -48.0757
-16 | -1.3216 | 0.02471 | -0.0629 | -53.4844
-15.5 | -1.3017 | 0.0224 | -0.0613 | -58.1116
-15 | -1.2833 | 0.02024 | -0.0589 | -63.4042
-14.5 | -1.2647 | 0.01846 | -0.0558 | -68.5103
-14 | -1.22 | 0.01686 | -0.0569 | -72.3606
-13.5 | -1.1655 | 0.01558 | -0.0594 | -74.8074
-13 | -1.1206 | 0.01465 | -0.0594 | -76.4915
-12.5 | -1.0856 | 0.01377 | -0.0571 | -78.8381
-12 | -1.0513 | 0.01293 | -0.0543 | -81.307
-11.5 | -1.0116 | 0.01233 | -0.052 | -82.0438
-11 | -0.9693 | 0.01179 | -0.0501 | -82.2137
-10.5 | -0.9263 | 0.01132 | -0.0482 | -81.8286
-10 | -0.8845 | 0.01078 | -0.0459 | -82.0501
-9.5 | -0.8348 | 0.01035 | -0.0452 | -80.657
-9 | -0.7849 | 0.00986 | -0.0444 | -79.6045
-8.5 | -0.734 | 0.00943 | -0.0439 | -77.8367
-8 | -0.6818 | 0.00903 | -0.0435 | -75.5039
-7.5 | -0.6279 | 0.00867 | -0.0435 | -72.4221
-7 | -0.5737 | 0.00828 | -0.0435 | -69.2874
-6.5 | -0.517 | 0.00793 | -0.044 | -65.1955
-6 | -0.4567 | 0.00758 | -0.0453 | -60.2507
-5.5 | -0.4015 | 0.00723 | -0.0455 | -55.5325
-5 | -0.3506 | 0.00686 | -0.0447 | -51.1079
-4.5 | -0.3025 | 0.00645 | -0.0433 | -46.8992
-3 | -0.1683 | 0.00518 | -0.0367 | -32.4903
-2.5 | -0.1175 | 0.00504 | -0.0356 | -23.3135
-2 | -0.0662 | 0.00493 | -0.0346 | -13.428
-1.5 | -0.0135 | 0.00489 | -0.0339 | -2.7607
-1 | 0.04 | 0.00485 | -0.0334 | 8.2474
-0.5 | 0.0928 | 0.00483 | -0.0327 | 19.2133

## 69. Re 4M Mach 0.25 (1)
BIGFOIL.COM POLAR EXPORT
NACA63A217
NACA63A217 |  |  |  | Cl Max: | 1.399 | at alpha= | 12 | deg
JavaFoil+Calcfoil stall+Eppler ext transition |  |  |  | L/D Max: | 115.892 | at alpha= | 5 | deg
Re: | 4000000 |  |  | Cd Min: | 0.00579 | at alpha= | -1.5 | deg
Mach: | 0.25 |  |  | Cl=0 at alpha= | -1.625 | deg
|  |  |  | @ Cl=0.1, Cd= | 0.00579
|  |  |  | @ Cl=0.4, Cd= | 0.00597
|  |  |  | @ Cl=0.6, Cd= | 0.0063671
alpha (deg) | Cl | Cd | Cm | Cl/Cd
-18 | -0.743 | 0.13601 | -0.006 | -5.463
-17.5 | -0.788 | 0.12342 | -0.006 | -6.388
-17 | -0.832 | 0.11 | -0.007 | -7.566
-16.5 | -0.875 | 0.09556 | -0.008 | -9.159
-16 | -0.933 | 0.07066 | -0.01 | -13.207
-15.5 | -0.987 | 0.05097 | -0.012 | -19.362
-15 | -1.023 | 0.04073 | -0.013 | -25.128
-14.5 | -1.05 | 0.03355 | -0.014 | -31.306
-14 | -1.066 | 0.02945 | -0.015 | -36.186
-13.5 | -1.074 | 0.02603 | -0.016 | -41.27
-13 | -1.077 | 0.02271 | -0.017 | -47.411
-12.5 | -1.071 | 0.02059 | -0.018 | -52.004
-12 | -1.059 | 0.01869 | -0.019 | -56.68
-11.5 | -1.043 | 0.01693 | -0.02 | -61.579
-11 | -1.022 | 0.01536 | -0.021 | -66.564
-10.5 | -0.995 | 0.01418 | -0.022 | -70.142
-10 | -0.96 | 0.0133 | -0.023 | -72.188
-9.5 | -0.92 | 0.01257 | -0.024 | -73.193
-9 | -0.876 | 0.01196 | -0.024 | -73.218
-8.5 | -0.829 | 0.01139 | -0.025 | -72.774
-8 | -0.784 | 0.01055 | -0.027 | -74.32
-7.5 | -0.728 | 0.01011 | -0.028 | -72.055
-7 | -0.671 | 0.00936 | -0.028 | -71.645
-6.5 | -0.612 | 0.009 | -0.029 | -67.94
-6 | -0.552 | 0.00857 | -0.03 | -64.342
-5.5 | -0.491 | 0.008 | -0.031 | -61.306
-5 | -0.429 | 0.00744 | -0.032 | -57.652
-4.5 | -0.366 | 0.00681 | -0.033 | -53.739
-4 | -0.303 | 0.00616 | -0.034 | -49.211
-3.5 | -0.24 | 0.00604 | -0.035 | -39.627
-3 | -0.176 | 0.00596 | -0.036 | -29.468
-2.5 | -0.112 | 0.00588 | -0.037 | -19.01
-2 | -0.048 | 0.00582 | -0.038 | -8.228
-1.5 | 0.016 | 0.00579 | -0.039 | 2.798
-1 | 0.08 | 0.00579 | -0.039 | 13.884
-0.5 | 0.144 | 0.00579 | -0.04 | 24.955
0 | 0.209 | 0.00583 | -0.041 | 35.776
0.5 | 0.273 | 0.00585 | -0.042 | 46.623
1 | 0.336 | 0.00592 | -0.043 | 56.82
1.5 | 0.4 | 0.00597 | -0.044 | 66.988
2 | 0.464 | 0.00607 | -0.045 | 76.429
2.5 | 0.527 | 0.00621 | -0.046 | 84.996
3 | 0.591 | 0.00634 | -0.047 | 93.242
3.5 | 0.654 | 0.00653 | -0.048 | 100.116
4 | 0.717 | 0.0067 | -0.048 | 107.073
4.5 | 0.779 | 0.00693 | -0.049 | 112.416
5 | 0.841 | 0.00726 | -0.05 | 115.892
5.5 | 0.902 | 0.00831 | -0.051 | 108.539
6 | 0.961 | 0.00934 | -0.052 | 102.908
6.5 | 1.019 | 0.01032 | -0.053 | 98.699
7 | 1.064 | 0.01134 | -0.053 | 93.878
7.5 | 1.115 | 0.01214 | -0.054 | 91.787
8 | 1.163 | 0.01284 | -0.055 | 90.609
8.5 | 1.208 | 0.01362 | -0.055 | 88.69
9 | 1.25 | 0.01445 | -0.056 | 86.551
9.5 | 1.288 | 0.0157 | -0.057 | 82.03
10 | 1.321 | 0.01663 | -0.057 | 79.447
10.5 | 1.349 | 0.01756 | -0.058 | 76.855
11 | 1.372 | 0.01865 | -0.059 | 73.559
11.5 | 1.388 | 0.01987 | -0.059 | 69.867
12 | 1.399 | 0.02135 | -0.06 | 65.531
12.5 | 1.398 | 0.02293 | -0.06 | 60.978
13 | 1.39 | 0.02445 | -0.061 | 56.858
13.5 | 1.372 | 0.02652 | -0.061 | 51.725
14 | 1.343 | 0.02966 | -0.061 | 45.269
14.5 | 1.307 | 0.03265 | -0.061 | 40.048
15 | 1.265 | 0.0362 | -0.062 | 34.939
15.5 | 1.213 | 0.04115 | -0.061 | 29.468
16 | 1.154 | 0.04687 | -0.061 | 24.622
16.5 | 1.086 | 0.05515 | -0.061 | 19.69
17 | 1.007 | 0.06851 | -0.059 | 14.696

## 70. Re 4M Mach 0.25 (2)
BIGFOIL.COM POLAR EXPORT
NACA63A217
NACA63A217 |  |  |  | Cl Max: | 1.4843 | at alpha= | 17.5 | deg
XFOIL ncrit=9 |  |  |  | L/D Max: | 104.807 | at alpha= | 4.5 | deg
Re: | 4000000 |  |  | Cd Min: | 0.09353 | at alpha= | 20 | deg
Mach: | 0.25 |  |  | Cl=0 at alpha= | -99 | deg
|  |  |  | @ Cl=0.1, Cd= | 0.00489
|  |  |  | @ Cl=0.4, Cd= | 0.0051494
|  |  |  | @ Cl=0.6, Cd= | 0.0057751
alpha (deg) | Cl | Cd | Cm | Cl/Cd
0 | 0.1478 | 0.00489 | -0.0323 | 30.2249
0.5 | 0.2027 | 0.00491 | -0.0317 | 41.2831
1 | 0.2582 | 0.00494 | -0.0311 | 52.2672
1.5 | 0.3135 | 0.00501 | -0.0306 | 62.5749
2 | 0.3689 | 0.0051 | -0.03 | 72.3333
2.5 | 0.4255 | 0.00519 | -0.0298 | 81.9846
3 | 0.4817 | 0.00534 | -0.0294 | 90.206
3.5 | 0.5379 | 0.00553 | -0.0291 | 97.2694
4 | 0.5959 | 0.00574 | -0.0293 | 103.8153
4.5 | 0.6519 | 0.00622 | -0.0292 | 104.8071
5 | 0.7113 | 0.00695 | -0.0302 | 102.3453
5.5 | 0.7629 | 0.00751 | -0.0292 | 101.5846
6 | 0.8074 | 0.00825 | -0.0269 | 97.8667
6.5 | 0.8523 | 0.00893 | -0.0247 | 95.4423
7 | 0.8961 | 0.00961 | -0.0223 | 93.2466
7.5 | 0.94 | 0.01023 | -0.0198 | 91.8866
8.5 | 1.0275 | 0.01147 | -0.0152 | 89.5815
9.5 | 1.1064 | 0.01312 | -0.0099 | 84.3293
10 | 1.1466 | 0.01398 | -0.0076 | 82.0172
10.5 | 1.1932 | 0.01479 | -0.0069 | 80.6761
11 | 1.239 | 0.01623 | -0.0063 | 76.3401
11.5 | 1.2687 | 0.01775 | -0.003 | 71.4761
12 | 1.299 | 0.01934 | -0.0001 | 67.1665
12.5 | 1.3253 | 0.02131 | 0.0028 | 62.1915
13 | 1.3525 | 0.02332 | 0.0054 | 57.9974
13.5 | 1.3765 | 0.02568 | 0.0078 | 53.602
14 | 1.3966 | 0.02843 | 0.0103 | 49.1242
14.5 | 1.4154 | 0.03146 | 0.0124 | 44.9905
15 | 1.4305 | 0.03491 | 0.0143 | 40.9768
15.5 | 1.4432 | 0.03877 | 0.0159 | 37.2247
16 | 1.462 | 0.04222 | 0.0169 | 34.6281
16.5 | 1.471 | 0.04674 | 0.0179 | 31.472
17 | 1.4789 | 0.05151 | 0.0184 | 28.7109
17.5 | 1.4843 | 0.05675 | 0.0186 | 26.1551
18 | 1.4802 | 0.06315 | 0.0182 | 23.4394
18.5 | 1.4701 | 0.07048 | 0.0172 | 20.8584
19 | 1.4753 | 0.0763 | 0.0162 | 19.3355
19.5 | 1.4528 | 0.08561 | 0.0138 | 16.97
20 | 1.4443 | 0.09353 | 0.0113 | 15.4421

## 71. Re 4M Mach 0.50 (1)
BIGFOIL.COM POLAR EXPORT
NACA63A217
NACA63A217 |  |  |  | Cl Max: | 1.223 | at alpha= | 8.5 | deg
JavaFoil+Calcfoil stall+Eppler ext transition |  |  |  | L/D Max: | 113.205 | at alpha= | 4.5 | deg
Re: | 4000000 |  |  | Cd Min: | 0.00601 | at alpha= | -1 | deg
Mach: | 0.5 |  |  | Cl=0 at alpha= | -1.6268 | deg
|  |  |  | @ Cl=0.1, Cd= | 0.0060156
|  |  |  | @ Cl=0.4, Cd= | 0.0062551
|  |  |  | @ Cl=0.6, Cd= | 0.0066763
alpha (deg) | Cl | Cd | Cm | Cl/Cd
-20 | -1.041 | 0.16363 | -0.004 | -6.361
-19.5 | -1.013 | 0.16043 | -0.005 | -6.313
-19 | -0.985 | 0.15356 | -0.005 | -6.416
-18.5 | -0.961 | 0.15008 | -0.006 | -6.401
-18 | -0.928 | 0.1461 | -0.006 | -6.355
-17.5 | -0.9 | 0.1422 | -0.006 | -6.329
-17 | -0.872 | 0.13585 | -0.007 | -6.42
-16.5 | -0.846 | 0.13424 | -0.008 | -6.305
-16 | -0.816 | 0.12651 | -0.008 | -6.451
-15.5 | -0.787 | 0.12331 | -0.008 | -6.382
-15 | -0.759 | 0.11862 | -0.008 | -6.4
-14.5 | -0.732 | 0.1149 | -0.009 | -6.374
-14 | -0.702 | 0.108 | -0.009 | -6.5
-13.5 | -0.674 | 0.10412 | -0.009 | -6.472
-13 | -0.646 | 0.09939 | -0.01 | -6.5
-12.5 | -0.618 | 0.09562 | -0.01 | -6.462
-12 | -0.589 | 0.08616 | -0.01 | -6.838
-11.5 | -0.56 | 0.10487 | -0.01 | -5.343
-11 | -0.534 | 0.07891 | -0.012 | -6.763
-10.5 | -0.573 | 0.031 | -0.022 | -18.486
-10 | -0.557 | 0.02289 | -0.024 | -24.316
-9.5 | -0.771 | 0.02071 | -0.025 | -37.224
-9 | -0.839 | 0.01735 | -0.026 | -48.342
-8.5 | -0.842 | 0.01525 | -0.028 | -55.185
-8 | -0.816 | 0.01377 | -0.029 | -59.288
-7.5 | -0.773 | 0.01277 | -0.03 | -60.549
-7 | -0.722 | 0.01194 | -0.031 | -60.448
-6.5 | -0.666 | 0.01087 | -0.032 | -61.233
-6 | -0.61 | 0.00991 | -0.034 | -61.565
-5.5 | -0.544 | 0.00925 | -0.035 | -58.857
-5 | -0.477 | 0.00847 | -0.036 | -56.31
-4.5 | -0.408 | 0.00772 | -0.037 | -52.883
-4 | -0.338 | 0.007 | -0.038 | -48.296
-3.5 | -0.267 | 0.00635 | -0.039 | -42.086
-3 | -0.196 | 0.00626 | -0.04 | -31.367
-2.5 | -0.125 | 0.00615 | -0.041 | -20.315
-2 | -0.053 | 0.00611 | -0.042 | -8.747
-1.5 | 0.018 | 0.00605 | -0.043 | 2.998
-1 | 0.09 | 0.00601 | -0.044 | 14.945
-0.5 | 0.162 | 0.00605 | -0.045 | 26.722
0 | 0.233 | 0.00609 | -0.046 | 38.331
0.5 | 0.305 | 0.00612 | -0.047 | 49.826
1 | 0.375 | 0.00621 | -0.048 | 60.498
1.5 | 0.447 | 0.00634 | -0.049 | 70.482
2 | 0.518 | 0.00645 | -0.05 | 80.328
2.5 | 0.589 | 0.00665 | -0.051 | 88.636
3 | 0.66 | 0.00682 | -0.052 | 96.789
3.5 | 0.73 | 0.00704 | -0.053 | 103.661
4 | 0.8 | 0.00731 | -0.054 | 109.418
4.5 | 0.869 | 0.00767 | -0.055 | 113.205
5 | 0.937 | 0.00914 | -0.056 | 102.492
5.5 | 0.992 | 0.01058 | -0.057 | 93.736
6 | 1.049 | 0.01193 | -0.057 | 87.988
6.5 | 1.104 | 0.01328 | -0.058 | 83.118
7 | 1.152 | 0.01439 | -0.059 | 80.076
7.5 | 1.192 | 0.0156 | -0.06 | 76.442
8 | 1.217 | 0.01767 | -0.06 | 68.854
8.5 | 1.223 | 0.01923 | -0.061 | 63.605
9 | 1.193 | 0.0212 | -0.061 | 56.254
9.5 | 1.046 | 0.02394 | -0.062 | 43.71
10 | 0.776 | 0.02804 | -0.062 | 27.691
10.5 | 0.687 | 0.08086 | -0.033 | 8.5
11 | 0.718 | 0.07959 | -0.036 | 9.023
11.5 | 0.743 | 0.09004 | -0.034 | 8.252
12 | 0.77 | 0.0894 | -0.033 | 8.609
12.5 | 0.8 | 0.09843 | -0.036 | 8.124
13 | 0.826 | 0.10238 | -0.035 | 8.064
13.5 | 0.853 | 0.10563 | -0.036 | 8.08

## 72. Re 4M Mach 0.50 (2)
BIGFOIL.COM POLAR EXPORT
NACA63A217
NACA63A217 |  |  |  | Cl Max: | 1.2692 | at alpha= | 12 | deg
XFOIL ncrit=9 |  |  |  | L/D Max: | 104.304 | at alpha= | 4 | deg
Re: | 4000000 |  |  | Cd Min: | 0.14086 | at alpha= | 17 | deg
Mach: | 0.5 |  |  | Cl=0 at alpha= | -1.2386 | deg
|  |  |  | @ Cl=0.1, Cd= | 0.005158
|  |  |  | @ Cl=0.4, Cd= | 0.0054115
|  |  |  | @ Cl=0.6, Cd= | 0.0059996
alpha (deg) | Cl | Cd | Cm | Cl/Cd
-16 | -0.688 | 0.12964 | -0.0477 | -5.307
-15.5 | -0.714 | 0.11702 | -0.055 | -6.1015
-15 | -0.7477 | 0.104 | -0.0625 | -7.1894
-14.5 | -0.7817 | 0.09144 | -0.0695 | -8.5488
-14 | -0.8102 | 0.07991 | -0.0756 | -10.1389
-13.5 | -0.8418 | 0.06876 | -0.0812 | -12.2426
-13 | -0.8734 | 0.05859 | -0.0855 | -14.907
-12.5 | -0.8957 | 0.04783 | -0.0919 | -18.7267
-12 | -0.9049 | 0.03785 | -0.0997 | -23.9075
-11.5 | -0.919 | 0.0313 | -0.0994 | -29.361
-11 | -0.9262 | 0.02585 | -0.0973 | -35.8298
-10.5 | -0.9187 | 0.0215 | -0.0945 | -42.7302
-10 | -0.9022 | 0.01786 | -0.0912 | -50.5151
-9.5 | -0.8688 | 0.01539 | -0.088 | -56.4522
-9 | -0.8307 | 0.01351 | -0.0842 | -61.4878
-8.5 | -0.7872 | 0.01219 | -0.0801 | -64.5775
-8 | -0.7366 | 0.01131 | -0.0762 | -65.1282
-7.5 | -0.6847 | 0.01054 | -0.0724 | -64.962
-7 | -0.6302 | 0.00987 | -0.069 | -63.8501
-6.5 | -0.5746 | 0.00931 | -0.0657 | -61.7186
-6 | -0.5158 | 0.00875 | -0.0633 | -58.9486
-5.5 | -0.4493 | 0.00824 | -0.0626 | -54.5267
-5 | -0.39 | 0.00778 | -0.0605 | -50.1285
-4.5 | -0.3371 | 0.0073 | -0.0573 | -46.1781
-4 | -0.2925 | 0.00668 | -0.0526 | -43.7874
-3.5 | -0.2466 | 0.00614 | -0.0482 | -40.1629
-3 | -0.2019 | 0.00563 | -0.0435 | -35.8615
-2.5 | -0.1479 | 0.00541 | -0.0406 | -27.3383
-2 | -0.0905 | 0.00526 | -0.0384 | -17.2053
-1.5 | -0.031 | 0.0052 | -0.0367 | -5.9615
-1 | 0.0283 | 0.00518 | -0.0349 | 5.4633
-0.5 | 0.0883 | 0.00516 | -0.0334 | 17.1124
0 | 0.1469 | 0.00515 | -0.0316 | 28.5243
0.5 | 0.204 | 0.00517 | -0.0295 | 39.4584
1 | 0.2638 | 0.00521 | -0.0279 | 50.6334
1.5 | 0.3254 | 0.00527 | -0.0267 | 61.7457
2 | 0.3873 | 0.00539 | -0.0256 | 71.8553
2.5 | 0.4523 | 0.0055 | -0.0251 | 82.2364
3 | 0.5181 | 0.00567 | -0.0246 | 91.3757
3.5 | 0.5835 | 0.00592 | -0.0241 | 98.5642
4 | 0.6519 | 0.00625 | -0.0242 | 104.304
5 | 0.7693 | 0.00786 | -0.0214 | 97.8753
6 | 0.8584 | 0.0097 | -0.0131 | 88.4948
6.5 | 0.8999 | 0.01077 | -0.0087 | 83.5562
7 | 0.939 | 0.01202 | -0.0041 | 78.1198
7.5 | 0.98 | 0.01334 | -0.0001 | 73.4633
8 | 1.024 | 0.01468 | 0.0035 | 69.7548
8.5 | 1.0632 | 0.01638 | 0.0073 | 64.9084
9.5 | 1.1332 | 0.02079 | 0.0145 | 54.507
10 | 1.1673 | 0.02332 | 0.0178 | 50.0557
10.5 | 1.2004 | 0.02609 | 0.0206 | 46.01
11 | 1.2432 | 0.02975 | 0.0211 | 41.7882
11.5 | 1.2604 | 0.03385 | 0.0245 | 37.2349
12 | 1.2692 | 0.03877 | 0.0276 | 32.7367
12.5 | 1.2672 | 0.04481 | 0.03 | 28.2794
13 | 1.2563 | 0.05192 | 0.0315 | 24.1968
13.5 | 1.2326 | 0.06049 | 0.0316 | 20.3769
14 | 1.2095 | 0.06954 | 0.0305 | 17.3929
14.5 | 1.175 | 0.08027 | 0.0277 | 14.6381
15 | 1.1502 | 0.09068 | 0.0241 | 12.6842
15.5 | 1.1139 | 0.10293 | 0.0186 | 10.8219
16 | 1.0817 | 0.11542 | 0.0123 | 9.3719
16.5 | 1.0548 | 0.1278 | 0.0055 | 8.2535
17 | 1.0274 | 0.14086 | -0.0022 | 7.2938

## 73. Re 5M Mach 0.00 (1)
BIGFOIL.COM POLAR EXPORT
NACA63A217
NACA63A217 |  |  |  | Cl Max: | 1.472 | at alpha= | 14 | deg
JavaFoil+Calcfoil stall+Eppler ext transition |  |  |  | L/D Max: | 113.131 | at alpha= | 4.5 | deg
Re: | 5000000 |  |  | Cd Min: | 0.00562 | at alpha= | -0.5 | deg
Mach: | 0 |  |  | Cl=0 at alpha= | -1.629 | deg
|  |  |  | @ Cl=0.1, Cd= | 0.0056264
|  |  |  | @ Cl=0.4, Cd= | 0.0058389
|  |  |  | @ Cl=0.6, Cd= | 0.0062277
alpha (deg) | Cl | Cd | Cm | Cl/Cd
-20 | -1.027 | 0.11017 | -0.004 | -9.319
-19.5 | -1.07 | 0.08579 | -0.005 | -12.476
-19 | -1.098 | 0.0718 | -0.006 | -15.298
-18.5 | -1.12 | 0.06242 | -0.007 | -17.939
-18 | -1.14 | 0.05348 | -0.008 | -21.323
-17.5 | -1.153 | 0.04858 | -0.009 | -23.726
-17 | -1.17 | 0.04081 | -0.009 | -28.663
-16.5 | -1.178 | 0.03622 | -0.01 | -32.536
-16 | -1.182 | 0.03283 | -0.011 | -36.012
-15.5 | -1.186 | 0.02862 | -0.012 | -41.439
-15 | -1.183 | 0.0259 | -0.013 | -45.691
-14.5 | -1.177 | 0.02358 | -0.014 | -49.916
-14 | -1.167 | 0.02147 | -0.015 | -54.352
-13.5 | -1.154 | 0.01944 | -0.016 | -59.362
-13 | -1.137 | 0.01777 | -0.016 | -63.956
-12.5 | -1.118 | 0.01607 | -0.017 | -69.556
-12 | -1.095 | 0.01477 | -0.018 | -74.171
-11.5 | -1.066 | 0.01388 | -0.019 | -76.75
-11 | -1.032 | 0.0131 | -0.02 | -78.779
-10.5 | -0.994 | 0.01238 | -0.021 | -80.259
-10 | -0.953 | 0.01183 | -0.022 | -80.546
-9.5 | -0.91 | 0.01129 | -0.023 | -80.607
-9 | -0.869 | 0.01055 | -0.024 | -82.375
-8.5 | -0.818 | 0.01007 | -0.025 | -81.254
-8 | -0.764 | 0.00969 | -0.026 | -78.852
-7.5 | -0.709 | 0.00911 | -0.027 | -77.753
-7 | -0.652 | 0.00876 | -0.028 | -74.404
-6.5 | -0.594 | 0.00847 | -0.028 | -70.144
-6 | -0.535 | 0.00815 | -0.029 | -65.705
-5.5 | -0.476 | 0.00766 | -0.03 | -62.08
-5 | -0.415 | 0.00726 | -0.031 | -57.218
-4.5 | -0.355 | 0.00671 | -0.032 | -52.864
-4 | -0.294 | 0.00634 | -0.033 | -46.33
-3.5 | -0.232 | 0.0059 | -0.034 | -39.304
-3 | -0.17 | 0.0058 | -0.035 | -29.338
-2.5 | -0.108 | 0.00575 | -0.036 | -18.831
-2 | -0.046 | 0.00568 | -0.036 | -8.158
-1.5 | 0.016 | 0.00565 | -0.037 | 2.778
-1 | 0.078 | 0.00563 | -0.038 | 13.815
-0.5 | 0.14 | 0.00562 | -0.039 | 24.91
0 | 0.202 | 0.00563 | -0.04 | 35.882
0.5 | 0.264 | 0.00569 | -0.041 | 46.438
1 | 0.325 | 0.00575 | -0.042 | 56.568
1.5 | 0.387 | 0.00582 | -0.043 | 66.583
2 | 0.449 | 0.00591 | -0.043 | 75.961
2.5 | 0.511 | 0.00602 | -0.044 | 84.918
3 | 0.572 | 0.00616 | -0.045 | 92.891
3.5 | 0.634 | 0.00631 | -0.046 | 100.367
4 | 0.695 | 0.00647 | -0.047 | 107.394
4.5 | 0.755 | 0.00667 | -0.048 | 113.131
5 | 0.815 | 0.00747 | -0.049 | 109.171
5.5 | 0.875 | 0.00809 | -0.05 | 108.159
6 | 0.932 | 0.00889 | -0.05 | 104.855
6.5 | 0.989 | 0.00963 | -0.051 | 102.682
7 | 1.044 | 0.01047 | -0.052 | 99.729
7.5 | 1.098 | 0.01106 | -0.053 | 99.296
8 | 1.138 | 0.01163 | -0.053 | 97.905
8.5 | 1.185 | 0.01225 | -0.054 | 96.774
9 | 1.23 | 0.01292 | -0.054 | 95.155
9.5 | 1.271 | 0.01399 | -0.055 | 90.859
10 | 1.31 | 0.01462 | -0.056 | 89.644
10.5 | 1.347 | 0.01534 | -0.057 | 87.819
11 | 1.379 | 0.01608 | -0.057 | 85.804
11.5 | 1.408 | 0.01696 | -0.058 | 83.054
12 | 1.432 | 0.01802 | -0.058 | 79.49
12.5 | 1.449 | 0.019 | -0.059 | 76.26
13 | 1.461 | 0.02028 | -0.059 | 72.039
13.5 | 1.469 | 0.02169 | -0.06 | 67.724
14 | 1.472 | 0.02318 | -0.06 | 63.503
14.5 | 1.47 | 0.02475 | -0.061 | 59.4
15 | 1.462 | 0.02659 | -0.061 | 54.996
15.5 | 1.451 | 0.02889 | -0.061 | 50.21
16 | 1.436 | 0.03125 | -0.062 | 45.947
16.5 | 1.417 | 0.0341 | -0.062 | 41.555
17 | 1.395 | 0.03714 | -0.062 | 37.565
17.5 | 1.369 | 0.04104 | -0.062 | 33.356
18 | 1.342 | 0.04487 | -0.063 | 29.9
18.5 | 1.311 | 0.04946 | -0.063 | 26.508
19 | 1.276 | 0.05593 | -0.062 | 22.814

## 74. Re 5M Mach 0.00 (2)
BIGFOIL.COM POLAR EXPORT
NACA63A217
NACA63A217 |  |  |  | Cl Max: | 1.6007 | at alpha= | 20 | deg
XFOIL ncrit=9 |  |  |  | L/D Max: | 104.501 | at alpha= | 4.5 | deg
Re: | 5000000 |  |  | Cd Min: | 0.06021 | at alpha= | 20 | deg
Mach: | 0 |  |  | Cl=0 at alpha= | -1.3851 | deg
|  |  |  | @ Cl=0.1, Cd= | 0.0046588
|  |  |  | @ Cl=0.4, Cd= | 0.0049301
|  |  |  | @ Cl=0.6, Cd= | 0.0057517
alpha (deg) | Cl | Cd | Cm | Cl/Cd
-20 | -1.4543 | 0.04813 | -0.0626 | -30.2161
-19.5 | -1.4499 | 0.04341 | -0.0635 | -33.4001
-19 | -1.4432 | 0.03908 | -0.0639 | -36.9294
-18.5 | -1.4375 | 0.03495 | -0.0639 | -41.1302
-18 | -1.4263 | 0.0315 | -0.0635 | -45.2794
-17.5 | -1.4033 | 0.02917 | -0.0631 | -48.1076
-17 | -1.3934 | 0.02589 | -0.0619 | -53.82
-16.5 | -1.3652 | 0.02414 | -0.0612 | -56.5534
-16 | -1.3439 | 0.02198 | -0.0597 | -61.1419
-15.5 | -1.3237 | 0.01996 | -0.0577 | -66.3176
-15 | -1.3079 | 0.01806 | -0.0544 | -72.4197
-14.5 | -1.2607 | 0.01648 | -0.0565 | -76.4988
-14 | -1.2167 | 0.0151 | -0.0571 | -80.5762
-13.5 | -1.1761 | 0.01422 | -0.0563 | -82.7075
-13 | -1.1404 | 0.01345 | -0.0542 | -84.7881
-12.5 | -1.1029 | 0.01281 | -0.052 | -86.0968
-12 | -1.0636 | 0.01224 | -0.0498 | -86.8954
-11.5 | -1.0223 | 0.0117 | -0.0479 | -87.3761
-11 | -0.9821 | 0.01117 | -0.0456 | -87.923
-10.5 | -0.9387 | 0.01075 | -0.0438 | -87.3209
-10 | -0.8903 | 0.01028 | -0.043 | -86.6051
-9.5 | -0.8403 | 0.00984 | -0.0424 | -85.3963
-9 | -0.7894 | 0.00944 | -0.042 | -83.6229
-8.5 | -0.7384 | 0.00903 | -0.0415 | -81.7719
-8 | -0.6859 | 0.00867 | -0.0413 | -79.1119
-7.5 | -0.6326 | 0.00832 | -0.0412 | -76.0337
-7 | -0.5786 | 0.00798 | -0.0413 | -72.5063
-6.5 | -0.5227 | 0.00766 | -0.0417 | -68.2376
-6 | -0.4624 | 0.00736 | -0.0431 | -62.8261
-5.5 | -0.4038 | 0.00703 | -0.0441 | -57.4395
-5 | -0.3517 | 0.00669 | -0.0437 | -52.571
-4.5 | -0.3018 | 0.00633 | -0.0427 | -47.6777
-3.5 | -0.2112 | 0.00546 | -0.0388 | -38.6813
-3 | -0.1648 | 0.00513 | -0.037 | -32.1248
-2.5 | -0.1161 | 0.00492 | -0.0355 | -23.5976
-2 | -0.065 | 0.0048 | -0.0346 | -13.5417
-1.5 | -0.0122 | 0.00473 | -0.034 | -2.5793
-1 | 0.0409 | 0.00471 | -0.0334 | 8.6837
-0.5 | 0.0935 | 0.00466 | -0.0328 | 20.0644
0 | 0.1476 | 0.00465 | -0.0324 | 31.7419
0.5 | 0.2012 | 0.00467 | -0.032 | 43.0835
1 | 0.2551 | 0.00471 | -0.0316 | 54.1614
1.5 | 0.309 | 0.00478 | -0.0313 | 64.6444
2 | 0.3637 | 0.00485 | -0.0311 | 74.9897
2.5 | 0.4181 | 0.00497 | -0.0309 | 84.1247
3 | 0.4723 | 0.00513 | -0.0307 | 92.0663
3.5 | 0.5268 | 0.00536 | -0.0307 | 98.2836
4 | 0.5837 | 0.0056 | -0.0313 | 104.2321
4.5 | 0.6385 | 0.00611 | -0.0316 | 104.5008
5 | 0.6975 | 0.00677 | -0.0331 | 103.0281
5.5 | 0.7516 | 0.00727 | -0.0333 | 103.3838
6 | 0.7973 | 0.00795 | -0.0318 | 100.2893
6.5 | 0.8417 | 0.00846 | -0.0299 | 99.4917
7 | 0.8857 | 0.009 | -0.028 | 98.4111
7.5 | 0.9312 | 0.00949 | -0.0265 | 98.1243
8 | 0.978 | 0.00991 | -0.0252 | 98.6882
8.5 | 1.0215 | 0.01043 | -0.0234 | 97.9386
9 | 1.0642 | 0.01095 | -0.0216 | 97.1872
9.5 | 1.1039 | 0.01159 | -0.0194 | 95.2459
10 | 1.1452 | 0.01216 | -0.0176 | 94.1776
10.5 | 1.1848 | 0.01281 | -0.0157 | 92.4902
11 | 1.2335 | 0.01332 | -0.0159 | 92.6051
11.5 | 1.2762 | 0.01441 | -0.0151 | 88.5635
12 | 1.3092 | 0.01538 | -0.0125 | 85.1235
12.5 | 1.3379 | 0.01662 | -0.0096 | 80.4994
13 | 1.3685 | 0.01786 | -0.0072 | 76.6237
13.5 | 1.3965 | 0.01931 | -0.0048 | 72.32
14 | 1.4194 | 0.02117 | -0.0021 | 67.0477
14.5 | 1.4452 | 0.02294 | -0.0001 | 62.9991
15 | 1.468 | 0.02503 | 0.002 | 58.6496
15.5 | 1.4899 | 0.02725 | 0.0038 | 54.6752
16 | 1.5143 | 0.0294 | 0.0052 | 51.5068
16.5 | 1.5324 | 0.03213 | 0.0067 | 47.6937
17 | 1.5487 | 0.03513 | 0.0079 | 44.0848
17.5 | 1.5651 | 0.03825 | 0.009 | 40.9176
18 | 1.5747 | 0.04208 | 0.0099 | 37.4216
18.5 | 1.5842 | 0.04611 | 0.0105 | 34.357
19 | 1.5903 | 0.05057 | 0.0108 | 31.4475
19.5 | 1.5932 | 0.05558 | 0.0108 | 28.665
20 | 1.6007 | 0.06021 | 0.0105 | 26.5853

## 75. Re 5M Mach 0.10 (1)
BIGFOIL.COM POLAR EXPORT
NACA63A217
NACA63A217 |  |  |  | Cl Max: | 1.46 | at alpha= | 13.5 | deg
JavaFoil+Calcfoil stall+Eppler ext transition |  |  |  | L/D Max: | 113.262 | at alpha= | 4.5 | deg
Re: | 5000000 |  |  | Cd Min: | 0.00564 | at alpha= | -1 | deg
Mach: | 0.1 |  |  | Cl=0 at alpha= | -1.627 | deg
|  |  |  | @ Cl=0.1, Cd= | 0.00564
|  |  |  | @ Cl=0.4, Cd= | 0.0058377
|  |  |  | @ Cl=0.6, Cd= | 0.0062484
alpha (deg) | Cl | Cd | Cm | Cl/Cd
-20 | -0.976 | 0.11583 | -0.004 | -8.426
-19.5 | -1.012 | 0.09957 | -0.005 | -10.161
-19 | -1.042 | 0.08457 | -0.006 | -12.324
-18.5 | -1.074 | 0.06952 | -0.007 | -15.446
-18 | -1.098 | 0.05953 | -0.008 | -18.449
-17.5 | -1.119 | 0.05147 | -0.009 | -21.738
-17 | -1.139 | 0.04353 | -0.009 | -26.166
-16.5 | -1.152 | 0.0383 | -0.01 | -30.073
-16 | -1.16 | 0.03452 | -0.011 | -33.602
-15.5 | -1.166 | 0.03014 | -0.012 | -38.703
-15 | -1.167 | 0.02706 | -0.013 | -43.143
-14.5 | -1.164 | 0.02436 | -0.014 | -47.807
-14 | -1.157 | 0.02225 | -0.015 | -51.972
-13.5 | -1.146 | 0.01996 | -0.016 | -57.421
-13 | -1.13 | 0.01837 | -0.016 | -61.507
-12.5 | -1.112 | 0.01672 | -0.017 | -66.495
-12 | -1.093 | 0.01507 | -0.018 | -72.525
-11.5 | -1.065 | 0.0141 | -0.019 | -75.509
-11 | -1.032 | 0.01327 | -0.02 | -77.759
-10.5 | -0.995 | 0.01253 | -0.021 | -79.433
-10 | -0.955 | 0.01196 | -0.022 | -79.837
-9.5 | -0.912 | 0.0114 | -0.023 | -80.008
-9 | -0.872 | 0.01061 | -0.024 | -82.228
-8.5 | -0.821 | 0.01019 | -0.025 | -80.584
-8 | -0.768 | 0.00974 | -0.026 | -78.779
-7.5 | -0.712 | 0.00938 | -0.027 | -75.863
-7 | -0.655 | 0.00878 | -0.028 | -74.569
-6.5 | -0.597 | 0.00848 | -0.029 | -70.333
-6 | -0.538 | 0.00816 | -0.029 | -65.905
-5.5 | -0.478 | 0.00771 | -0.03 | -61.972
-5 | -0.417 | 0.00728 | -0.031 | -57.372
-4.5 | -0.356 | 0.00673 | -0.032 | -52.965
-4 | -0.295 | 0.00635 | -0.033 | -46.454
-3.5 | -0.233 | 0.00591 | -0.034 | -39.458
-3 | -0.171 | 0.0058 | -0.035 | -29.472
-2.5 | -0.109 | 0.00575 | -0.036 | -18.919
-2 | -0.047 | 0.00571 | -0.037 | -8.159
-1.5 | 0.016 | 0.00566 | -0.038 | 2.788
-1 | 0.078 | 0.00564 | -0.038 | 13.874
-0.5 | 0.141 | 0.00564 | -0.039 | 24.926
0 | 0.203 | 0.00565 | -0.04 | 35.959
0.5 | 0.265 | 0.00568 | -0.041 | 46.718
1 | 0.327 | 0.00576 | -0.042 | 56.78
1.5 | 0.389 | 0.00582 | -0.043 | 66.864
2 | 0.451 | 0.00592 | -0.044 | 76.21
2.5 | 0.513 | 0.00604 | -0.045 | 85.046
3 | 0.575 | 0.0062 | -0.045 | 92.816
3.5 | 0.637 | 0.00632 | -0.046 | 100.717
4 | 0.698 | 0.00649 | -0.047 | 107.593
4.5 | 0.759 | 0.0067 | -0.048 | 113.262
5 | 0.819 | 0.00756 | -0.049 | 108.426
5.5 | 0.879 | 0.00813 | -0.05 | 108.039
6 | 0.937 | 0.009 | -0.051 | 104.088
6.5 | 0.994 | 0.00968 | -0.051 | 102.66
7 | 1.049 | 0.01052 | -0.052 | 99.681
7.5 | 1.097 | 0.01118 | -0.053 | 98.093
8 | 1.143 | 0.01174 | -0.053 | 97.324
8.5 | 1.189 | 0.01238 | -0.054 | 96.015
9 | 1.233 | 0.01307 | -0.055 | 94.355
9.5 | 1.274 | 0.01414 | -0.055 | 90.104
10 | 1.313 | 0.0148 | -0.056 | 88.756
10.5 | 1.348 | 0.01554 | -0.057 | 86.762
11 | 1.38 | 0.01636 | -0.057 | 84.329
11.5 | 1.407 | 0.01723 | -0.058 | 81.676
12 | 1.429 | 0.01843 | -0.059 | 77.522
12.5 | 1.445 | 0.01935 | -0.059 | 74.656
13 | 1.455 | 0.02071 | -0.06 | 70.245
13.5 | 1.46 | 0.02209 | -0.06 | 66.063
14 | 1.459 | 0.02371 | -0.061 | 61.552
14.5 | 1.453 | 0.02547 | -0.061 | 57.064
15 | 1.443 | 0.027 | -0.061 | 53.454
15.5 | 1.427 | 0.02984 | -0.062 | 47.802
16 | 1.407 | 0.03267 | -0.062 | 43.063
16.5 | 1.384 | 0.03551 | -0.062 | 38.966
17 | 1.357 | 0.03883 | -0.062 | 34.956
17.5 | 1.326 | 0.04322 | -0.062 | 30.674
18 | 1.293 | 0.04758 | -0.062 | 27.178
18.5 | 1.257 | 0.05287 | -0.062 | 23.782

## 76. Re 5M Mach 0.10 (2)
BIGFOIL.COM POLAR EXPORT
NACA63A217
NACA63A217 |  |  |  | Cl Max: | 1.5901 | at alpha= | 20 | deg
XFOIL ncrit=9 |  |  |  | L/D Max: | 104.528 | at alpha= | 4 | deg
Re: | 5000000 |  |  | Cd Min: | 0.0636 | at alpha= | 20 | deg
Mach: | 0.1 |  |  | Cl=0 at alpha= | -1.3811 | deg
|  |  |  | @ Cl=0.1, Cd= | 0.0046776
|  |  |  | @ Cl=0.4, Cd= | 0.0049365
|  |  |  | @ Cl=0.6, Cd= | 0.0057406
alpha (deg) | Cl | Cd | Cm | Cl/Cd
-20 | -1.4366 | 0.05212 | -0.0638 | -27.5633
-19.5 | -1.4339 | 0.04697 | -0.0649 | -30.528
-19 | -1.4309 | 0.04208 | -0.0657 | -34.0043
-18.5 | -1.4282 | 0.03739 | -0.0659 | -38.1974
-18 | -1.419 | 0.03358 | -0.0657 | -42.2573
-17.5 | -1.3969 | 0.03103 | -0.0653 | -45.0177
-17 | -1.3898 | 0.02739 | -0.0642 | -50.7411
-16.5 | -1.3623 | 0.02547 | -0.0635 | -53.4865
-16 | -1.342 | 0.02311 | -0.0621 | -58.0701
-15.5 | -1.3227 | 0.02089 | -0.0601 | -63.3174
-15 | -1.3031 | 0.01899 | -0.0574 | -68.6203
-14.5 | -1.2649 | 0.01714 | -0.0582 | -73.7981
-13.5 | -1.1775 | 0.01459 | -0.0587 | -80.706
-13 | -1.1426 | 0.01372 | -0.0564 | -83.2799
-12.5 | -1.1056 | 0.01301 | -0.0541 | -84.9808
-12 | -1.0656 | 0.01245 | -0.0519 | -85.5904
-11.5 | -1.0247 | 0.01187 | -0.0499 | -86.3269
-11 | -0.9842 | 0.01129 | -0.0475 | -87.1745
-10.5 | -0.9419 | 0.01085 | -0.0453 | -86.8111
-10 | -0.8941 | 0.0104 | -0.0442 | -85.9712
-9.5 | -0.8443 | 0.00993 | -0.0435 | -85.0252
-9 | -0.7928 | 0.00953 | -0.043 | -83.1899
-8.5 | -0.7416 | 0.00912 | -0.0424 | -81.3158
-8 | -0.689 | 0.00874 | -0.0421 | -78.833
-7.5 | -0.6355 | 0.00838 | -0.042 | -75.8353
-7 | -0.5815 | 0.00802 | -0.0419 | -72.5062
-6.5 | -0.5253 | 0.00771 | -0.0423 | -68.1323
-6 | -0.465 | 0.0074 | -0.0435 | -62.8378
-5.5 | -0.4056 | 0.00706 | -0.0447 | -57.4504
-5 | -0.3534 | 0.00671 | -0.0441 | -52.6677
-4.5 | -0.3031 | 0.00636 | -0.0431 | -47.6572
-4 | -0.2568 | 0.00593 | -0.0413 | -43.3052
-3.5 | -0.2125 | 0.00548 | -0.039 | -38.7774
-3 | -0.1659 | 0.00514 | -0.0372 | -32.2763
-2.5 | -0.117 | 0.00493 | -0.0357 | -23.7323
-2 | -0.0657 | 0.00481 | -0.0347 | -13.659
-1.5 | -0.0127 | 0.00474 | -0.0341 | -2.6793
-1 | 0.0407 | 0.00471 | -0.0335 | 8.6412
-0.5 | 0.0935 | 0.00468 | -0.0328 | 19.9786
0 | 0.1479 | 0.00466 | -0.0325 | 31.7382
0.5 | 0.2018 | 0.00468 | -0.032 | 43.1197
1 | 0.256 | 0.00472 | -0.0316 | 54.2373
1.5 | 0.3102 | 0.00479 | -0.0313 | 64.7599
2 | 0.3652 | 0.00486 | -0.0311 | 75.144
2.5 | 0.4198 | 0.00498 | -0.0309 | 84.2972
3 | 0.4744 | 0.00514 | -0.0307 | 92.2957
3.5 | 0.5293 | 0.00537 | -0.0307 | 98.5661
4 | 0.5864 | 0.00561 | -0.0312 | 104.5276
4.5 | 0.6416 | 0.00614 | -0.0315 | 104.4951
5 | 0.7009 | 0.0068 | -0.0329 | 103.0735
5.5 | 0.7549 | 0.0073 | -0.033 | 103.411
6 | 0.7992 | 0.00799 | -0.0311 | 100.025
6.5 | 0.844 | 0.00851 | -0.0292 | 99.1774
7 | 0.8883 | 0.00906 | -0.0273 | 98.0464
7.5 | 0.9343 | 0.00955 | -0.0258 | 97.8325
8 | 0.9813 | 0.00999 | -0.0245 | 98.2282
8.5 | 1.0239 | 0.01054 | -0.0224 | 97.1442
9 | 1.0667 | 0.01107 | -0.0205 | 96.3595
9.5 | 1.1062 | 0.01174 | -0.0181 | 94.2249
10 | 1.1478 | 0.01232 | -0.0163 | 93.1656
10.5 | 1.1869 | 0.01302 | -0.0143 | 91.1598
11 | 1.2379 | 0.01358 | -0.0149 | 91.1561
11.5 | 1.2775 | 0.01474 | -0.0134 | 86.6689
12 | 1.3101 | 0.01578 | -0.0107 | 83.0228
12.5 | 1.3396 | 0.01707 | -0.0079 | 78.4769
13 | 1.3697 | 0.0184 | -0.0054 | 74.4402
13.5 | 1.3966 | 0.01999 | -0.0029 | 69.8649
14 | 1.4192 | 0.02197 | -0.0002 | 64.5972
14.5 | 1.4447 | 0.02387 | 0.0019 | 60.5237
15 | 1.468 | 0.026 | 0.0038 | 56.4615
15.5 | 1.4889 | 0.02843 | 0.0057 | 52.3707
16 | 1.512 | 0.03079 | 0.0071 | 49.1069
16.5 | 1.5296 | 0.03367 | 0.0086 | 45.4292
17 | 1.5442 | 0.03697 | 0.0098 | 41.769
17.5 | 1.5593 | 0.04034 | 0.0108 | 38.6539
18 | 1.5672 | 0.0445 | 0.0116 | 35.218
18.5 | 1.5734 | 0.049 | 0.0121 | 32.1102
19 | 1.5838 | 0.0532 | 0.0123 | 29.7707
19.5 | 1.5848 | 0.05859 | 0.0121 | 27.049
20 | 1.5901 | 0.0636 | 0.0116 | 25.0016

## 77. Re 5M Mach 0.25 (1)
BIGFOIL.COM POLAR EXPORT
NACA63A217
NACA63A217 |  |  |  | Cl Max: | 1.402 | at alpha= | 12 | deg
JavaFoil+Calcfoil stall+Eppler ext transition |  |  |  | L/D Max: | 114.048 | at alpha= | 4.5 | deg
Re: | 5000000 |  |  | Cd Min: | 0.00568 | at alpha= | -1 | deg
Mach: | 0.25 |  |  | Cl=0 at alpha= | -1.625 | deg
|  |  |  | @ Cl=0.1, Cd= | 0.0056831
|  |  |  | @ Cl=0.4, Cd= | 0.0059
|  |  |  | @ Cl=0.6, Cd= | 0.0062857
alpha (deg) | Cl | Cd | Cm | Cl/Cd
-18 | -0.746 | 0.13069 | -0.006 | -5.709
-17.5 | -0.792 | 0.11799 | -0.007 | -6.715
-17 | -0.841 | 0.10066 | -0.008 | -8.358
-16.5 | -0.893 | 0.08105 | -0.009 | -11.023
-16 | -0.951 | 0.05947 | -0.011 | -15.985
-15.5 | -0.997 | 0.04562 | -0.012 | -21.845
-15 | -1.03 | 0.03731 | -0.013 | -27.61
-14.5 | -1.055 | 0.03137 | -0.014 | -33.649
-14 | -1.07 | 0.02775 | -0.015 | -38.55
-13.5 | -1.078 | 0.02452 | -0.016 | -43.958
-13 | -1.08 | 0.02147 | -0.017 | -50.328
-12.5 | -1.075 | 0.01943 | -0.018 | -55.317
-12 | -1.063 | 0.01768 | -0.019 | -60.111
-11.5 | -1.048 | 0.01586 | -0.02 | -66.092
-11 | -1.027 | 0.01452 | -0.021 | -70.724
-10.5 | -0.997 | 0.01355 | -0.022 | -73.596
-10 | -0.962 | 0.01276 | -0.023 | -75.378
-9.5 | -0.922 | 0.01207 | -0.024 | -76.36
-9 | -0.877 | 0.01152 | -0.025 | -76.196
-8.5 | -0.838 | 0.01067 | -0.026 | -78.551
-8 | -0.784 | 0.01021 | -0.027 | -76.833
-7.5 | -0.728 | 0.00972 | -0.028 | -74.944
-7 | -0.671 | 0.00908 | -0.028 | -73.871
-6.5 | -0.612 | 0.00875 | -0.029 | -69.915
-6 | -0.552 | 0.00839 | -0.03 | -65.791
-5.5 | -0.491 | 0.0079 | -0.031 | -62.074
-5 | -0.429 | 0.00751 | -0.032 | -57.074
-4.5 | -0.366 | 0.00694 | -0.033 | -52.75
-4 | -0.303 | 0.00648 | -0.034 | -46.786
-3.5 | -0.24 | 0.00597 | -0.035 | -40.135
-3 | -0.176 | 0.00586 | -0.036 | -29.99
-2.5 | -0.112 | 0.00582 | -0.037 | -19.22
-2 | -0.048 | 0.00575 | -0.038 | -8.321
-1.5 | 0.016 | 0.00572 | -0.039 | 2.834
-1 | 0.08 | 0.00568 | -0.039 | 14.155
-0.5 | 0.144 | 0.00569 | -0.04 | 25.391
0 | 0.209 | 0.0057 | -0.041 | 36.614
0.5 | 0.273 | 0.00573 | -0.042 | 47.605
1 | 0.336 | 0.00582 | -0.043 | 57.776
1.5 | 0.4 | 0.0059 | -0.044 | 67.825
2 | 0.464 | 0.00601 | -0.045 | 77.206
2.5 | 0.527 | 0.00612 | -0.046 | 86.191
3 | 0.591 | 0.00626 | -0.047 | 94.448
3.5 | 0.654 | 0.00644 | -0.048 | 101.652
4 | 0.717 | 0.00661 | -0.048 | 108.542
4.5 | 0.779 | 0.00683 | -0.049 | 114.048
5 | 0.841 | 0.00778 | -0.05 | 108.157
5.5 | 0.902 | 0.0085 | -0.051 | 106.105
6 | 0.961 | 0.00946 | -0.052 | 101.66
6.5 | 1.019 | 0.01023 | -0.053 | 99.566
7 | 1.067 | 0.01111 | -0.053 | 96.04
7.5 | 1.116 | 0.01177 | -0.054 | 94.846
8 | 1.164 | 0.01243 | -0.055 | 93.632
8.5 | 1.21 | 0.01312 | -0.055 | 92.162
9 | 1.252 | 0.01389 | -0.056 | 90.126
9.5 | 1.289 | 0.01507 | -0.057 | 85.574
10 | 1.323 | 0.01597 | -0.057 | 82.851
10.5 | 1.352 | 0.01679 | -0.058 | 80.525
11 | 1.374 | 0.01786 | -0.059 | 76.967
11.5 | 1.391 | 0.019 | -0.059 | 73.235
12 | 1.402 | 0.02042 | -0.06 | 68.66
12.5 | 1.401 | 0.0219 | -0.06 | 64.001
13 | 1.393 | 0.02332 | -0.061 | 59.762
13.5 | 1.376 | 0.02514 | -0.061 | 54.732
14 | 1.347 | 0.02809 | -0.061 | 47.947
14.5 | 1.312 | 0.03111 | -0.062 | 42.164
15 | 1.269 | 0.03414 | -0.062 | 37.178
15.5 | 1.218 | 0.03858 | -0.062 | 31.568
16 | 1.16 | 0.04362 | -0.062 | 26.597
16.5 | 1.094 | 0.0506 | -0.061 | 21.612
17 | 1.018 | 0.06127 | -0.06 | 16.615

## 78. Re 5M Mach 0.25 (2)
BIGFOIL.COM POLAR EXPORT
NACA63A217
NACA63A217 |  |  |  | Cl Max: | 1.5229 | at alpha= | 19 | deg
XFOIL ncrit=9 |  |  |  | L/D Max: | 105.439 | at alpha= | 4.5 | deg
Re: | 5000000 |  |  | Cd Min: | 0.08634 | at alpha= | -20 | deg
Mach: | 0.25 |  |  | Cl=0 at alpha= | -1.3569 | deg
|  |  |  | @ Cl=0.1, Cd= | 0.0047211
|  |  |  | @ Cl=0.4, Cd= | 0.004983
|  |  |  | @ Cl=0.6, Cd= | 0.005696
alpha (deg) | Cl | Cd | Cm | Cl/Cd
-20 | -1.2494 | 0.08634 | -0.0594 | -14.4707
-19.5 | -1.2857 | 0.07484 | -0.065 | -17.1793
-19 | -1.3087 | 0.06552 | -0.0689 | -19.9741
-18.5 | -1.3372 | 0.05609 | -0.0723 | -23.8403
-18 | -1.3431 | 0.04951 | -0.0739 | -27.1279
-17.5 | -1.3275 | 0.04534 | -0.0744 | -29.2788
-17 | -1.3439 | 0.03846 | -0.0751 | -34.9428
-16.5 | -1.3201 | 0.03547 | -0.0747 | -37.2174
-16 | -1.3125 | 0.03136 | -0.0738 | -41.8527
-15.5 | -1.3024 | 0.02769 | -0.0723 | -47.035
-15 | -1.2847 | 0.02482 | -0.0705 | -51.7607
-14.5 | -1.2685 | 0.02216 | -0.0678 | -57.2428
-14 | -1.2353 | 0.01958 | -0.0676 | -63.0899
-13.5 | -1.1831 | 0.01739 | -0.0702 | -68.0334
-13 | -1.1487 | 0.0158 | -0.0685 | -72.7025
-12.5 | -1.1146 | 0.01459 | -0.0659 | -76.3948
-12 | -1.0768 | 0.01365 | -0.0632 | -78.8864
-11.5 | -1.0376 | 0.01285 | -0.0605 | -80.7471
-11 | -0.9966 | 0.01214 | -0.0577 | -82.0923
-10.5 | -0.9542 | 0.01146 | -0.055 | -83.2635
-10 | -0.9078 | 0.01096 | -0.0528 | -82.8285
-9.5 | -0.8621 | 0.01051 | -0.0503 | -82.0266
-9 | -0.8127 | 0.00999 | -0.0486 | -81.3514
-8.5 | -0.7599 | 0.00952 | -0.0476 | -79.8214
-8 | -0.7065 | 0.00907 | -0.0467 | -77.8942
-7.5 | -0.6519 | 0.00866 | -0.046 | -75.2771
-7 | -0.5958 | 0.00829 | -0.0457 | -71.8697
-6.5 | -0.5395 | 0.0079 | -0.0455 | -68.2911
-6 | -0.4787 | 0.00759 | -0.0461 | -63.0698
-5.5 | -0.4161 | 0.00723 | -0.0473 | -57.5519
-5 | -0.3617 | 0.00689 | -0.0467 | -52.4964
-4.5 | -0.3108 | 0.0065 | -0.0453 | -47.8154
-4 | -0.2638 | 0.00604 | -0.0432 | -43.6755
-3.5 | -0.2183 | 0.0056 | -0.0407 | -38.9821
-3 | -0.1717 | 0.00523 | -0.0384 | -32.8298
-2.5 | -0.1219 | 0.00499 | -0.0367 | -24.4289
-2 | -0.0694 | 0.00486 | -0.0355 | -14.2798
-1.5 | -0.0158 | 0.00479 | -0.0346 | -3.2985
-1 | 0.0394 | 0.00475 | -0.0339 | 8.2947
-0.5 | 0.094 | 0.00472 | -0.0332 | 19.9153
0.5 | 0.2049 | 0.00474 | -0.0321 | 43.2278
1 | 0.2607 | 0.00477 | -0.0317 | 54.6541
1.5 | 0.3165 | 0.00484 | -0.0312 | 65.3926
2 | 0.3728 | 0.00492 | -0.0309 | 75.7724
2.5 | 0.4289 | 0.00505 | -0.0305 | 84.9307
3 | 0.4861 | 0.0052 | -0.0304 | 93.4808
3.5 | 0.5426 | 0.00544 | -0.0302 | 99.7426
4 | 0.6009 | 0.0057 | -0.0305 | 105.4211
4.5 | 0.6611 | 0.00627 | -0.0315 | 105.4386
5 | 0.7164 | 0.00702 | -0.0315 | 102.0513
5.5 | 0.7676 | 0.00752 | -0.0304 | 102.0745
6 | 0.8114 | 0.0082 | -0.0278 | 98.9512
6.5 | 0.858 | 0.00878 | -0.0258 | 97.7221
7 | 0.9032 | 0.0094 | -0.0236 | 96.0851
7.5 | 0.949 | 0.00995 | -0.0215 | 95.3769
8 | 0.9945 | 0.01048 | -0.0193 | 94.895
8.5 | 1.0379 | 0.0111 | -0.0169 | 93.5045
9 | 1.0807 | 0.01175 | -0.0145 | 91.9745
9.5 | 1.1177 | 0.01266 | -0.0115 | 88.2859
10 | 1.1583 | 0.01347 | -0.0091 | 85.9911
10.5 | 1.1965 | 0.01444 | -0.0065 | 82.8601
11 | 1.235 | 0.01543 | -0.0042 | 80.0389
11.5 | 1.2831 | 0.01689 | -0.0045 | 75.968
12 | 1.3162 | 0.01828 | -0.0017 | 72.0022
12.5 | 1.3461 | 0.01995 | 0.0011 | 67.4737
13 | 1.373 | 0.02192 | 0.0039 | 62.6369
13.5 | 1.3949 | 0.02433 | 0.0067 | 57.3325
14 | 1.4181 | 0.0268 | 0.0092 | 52.9142
14.5 | 1.4416 | 0.02939 | 0.0112 | 49.0507
15 | 1.4614 | 0.03238 | 0.0132 | 45.1328
15.5 | 1.4763 | 0.03591 | 0.015 | 41.1111
16 | 1.492 | 0.03954 | 0.0164 | 37.7339
16.5 | 1.5031 | 0.04372 | 0.0176 | 34.3801
17 | 1.5042 | 0.04902 | 0.0184 | 30.6854
17.5 | 1.5155 | 0.05355 | 0.0189 | 28.3007
18 | 1.5133 | 0.05963 | 0.0188 | 25.3782
18.5 | 1.521 | 0.06483 | 0.0185 | 23.4614
19 | 1.5229 | 0.07085 | 0.0177 | 21.4947
19.5 | 1.5109 | 0.0786 | 0.0161 | 19.2226
20 | 1.5015 | 0.08634 | 0.0141 | 17.3905

## 79. Re 5M Mach 0.50 (1)
BIGFOIL.COM POLAR EXPORT
NACA63A217
NACA63A217 |  |  |  | Cl Max: | 1.225 | at alpha= | 8.5 | deg
JavaFoil+Calcfoil stall+Eppler ext transition |  |  |  | L/D Max: | 110.318 | at alpha= | 4 | deg
Re: | 5000000 |  |  | Cd Min: | 0.00592 | at alpha= | -1 | deg
Mach: | 0.5 |  |  | Cl=0 at alpha= | -1.6268 | deg
|  |  |  | @ Cl=0.1, Cd= | 0.0059228
|  |  |  | @ Cl=0.4, Cd= | 0.0061521
|  |  |  | @ Cl=0.6, Cd= | 0.006581
alpha (deg) | Cl | Cd | Cm | Cl/Cd
-20 | -1.042 | 0.1604 | -0.004 | -6.498
-19.5 | -1.014 | 0.15658 | -0.005 | -6.474
-19 | -0.986 | 0.14839 | -0.005 | -6.643
-18.5 | -0.963 | 0.14471 | -0.006 | -6.656
-18 | -0.93 | 0.14315 | -0.006 | -6.499
-17.5 | -0.9 | 0.1386 | -0.006 | -6.496
-17 | -0.873 | 0.13354 | -0.007 | -6.535
-16.5 | -0.848 | 0.12893 | -0.008 | -6.581
-16 | -0.817 | 0.12416 | -0.008 | -6.584
-15.5 | -0.787 | 0.11901 | -0.008 | -6.616
-15 | -0.759 | 0.11483 | -0.009 | -6.612
-14.5 | -0.734 | 0.11165 | -0.009 | -6.572
-14 | -0.703 | 0.10471 | -0.009 | -6.713
-13.5 | -0.674 | 0.10139 | -0.01 | -6.65
-13 | -0.646 | 0.09699 | -0.01 | -6.663
-12.5 | -0.618 | 0.09287 | -0.011 | -6.659
-12 | -0.591 | 0.08394 | -0.011 | -7.038
-11.5 | -0.56 | 0.10048 | -0.01 | -5.577
-11 | -0.535 | 0.07765 | -0.013 | -6.893
-10.5 | -0.58 | 0.02747 | -0.023 | -21.11
-10 | -0.559 | 0.02161 | -0.024 | -25.849
-9.5 | -0.773 | 0.01962 | -0.025 | -39.405
-9 | -0.842 | 0.0165 | -0.027 | -51.017
-8.5 | -0.846 | 0.01438 | -0.028 | -58.856
-8 | -0.818 | 0.0132 | -0.029 | -61.993
-7.5 | -0.774 | 0.01228 | -0.03 | -63.043
-7 | -0.723 | 0.01148 | -0.031 | -62.958
-6.5 | -0.673 | 0.01021 | -0.033 | -65.934
-6 | -0.61 | 0.00954 | -0.034 | -63.967
-5.5 | -0.544 | 0.00901 | -0.035 | -60.405
-5 | -0.477 | 0.00841 | -0.036 | -56.698
-4.5 | -0.408 | 0.00785 | -0.037 | -52.008
-4 | -0.338 | 0.00712 | -0.038 | -47.51
-3.5 | -0.267 | 0.00655 | -0.039 | -40.814
-3 | -0.196 | 0.00616 | -0.04 | -31.873
-2.5 | -0.125 | 0.00607 | -0.041 | -20.596
-2 | -0.053 | 0.00601 | -0.042 | -8.905
-1.5 | 0.018 | 0.00596 | -0.043 | 3.039
-1 | 0.09 | 0.00592 | -0.044 | 15.184
-0.5 | 0.162 | 0.00594 | -0.045 | 27.209
0 | 0.233 | 0.00594 | -0.046 | 39.267
0.5 | 0.305 | 0.006 | -0.047 | 50.788
1 | 0.375 | 0.0061 | -0.048 | 61.569
1.5 | 0.447 | 0.00625 | -0.049 | 71.527
2 | 0.518 | 0.00636 | -0.05 | 81.428
2.5 | 0.589 | 0.00655 | -0.051 | 89.992
3 | 0.66 | 0.00675 | -0.052 | 97.681
3.5 | 0.73 | 0.00697 | -0.053 | 104.735
4 | 0.8 | 0.00725 | -0.054 | 110.318
4.5 | 0.869 | 0.00835 | -0.055 | 104.067
5 | 0.937 | 0.0094 | -0.056 | 99.602
5.5 | 0.992 | 0.01073 | -0.057 | 92.412
6 | 1.05 | 0.01172 | -0.057 | 89.599
6.5 | 1.105 | 0.01285 | -0.058 | 85.96
7 | 1.154 | 0.01393 | -0.059 | 82.83
7.5 | 1.194 | 0.01502 | -0.06 | 79.483
8 | 1.219 | 0.01696 | -0.06 | 71.891
8.5 | 1.225 | 0.01845 | -0.061 | 66.408
9 | 1.195 | 0.02031 | -0.062 | 58.824
9.5 | 1.049 | 0.02289 | -0.062 | 45.807
10 | 0.779 | 0.02659 | -0.062 | 29.303
10.5 | 0.688 | 0.07957 | -0.033 | 8.645
11 | 0.773 | 0.05338 | -0.055 | 14.482
11.5 | 0.744 | 0.08802 | -0.035 | 8.455
12 | 0.773 | 0.08712 | -0.037 | 8.871
12.5 | 0.801 | 0.09566 | -0.038 | 8.376
13 | 0.826 | 0.09954 | -0.036 | 8.297
13.5 | 0.855 | 0.1014 | -0.038 | 8.432

## 80. Re 5M Mach 0.50 (2)
BIGFOIL.COM POLAR EXPORT
NACA63A217
NACA63A217 |  |  |  | Cl Max: | 1.2954 | at alpha= | 12 | deg
XFOIL ncrit=9 |  |  |  | L/D Max: | 107.74 | at alpha= | 4 | deg
Re: | 5000000 |  |  | Cd Min: | 0.13847 | at alpha= | 17 | deg
Mach: | 0.5 |  |  | Cl=0 at alpha= | -1.2521 | deg
|  |  |  | @ Cl=0.1, Cd= | 0.00495
|  |  |  | @ Cl=0.4, Cd= | 0.0052135
|  |  |  | @ Cl=0.6, Cd= | 0.0058265
alpha (deg) | Cl | Cd | Cm | Cl/Cd
-16 | -0.7115 | 0.12608 | -0.0502 | -5.6432
-15.5 | -0.7359 | 0.1139 | -0.0573 | -6.4609
-15 | -0.7658 | 0.10155 | -0.0643 | -7.5411
-14.5 | -0.7979 | 0.08935 | -0.071 | -8.9301
-14 | -0.8324 | 0.07735 | -0.0775 | -10.7615
-13.5 | -0.8727 | 0.06561 | -0.0834 | -13.3013
-13 | -0.8953 | 0.05442 | -0.0914 | -16.4517
-12.5 | -0.9151 | 0.04376 | -0.0983 | -20.9118
-12 | -0.934 | 0.03582 | -0.1003 | -26.0748
-11.5 | -0.9494 | 0.02953 | -0.0992 | -32.1504
-11 | -0.9562 | 0.02415 | -0.0969 | -39.5942
-10.5 | -0.9463 | 0.01998 | -0.0939 | -47.3624
-10 | -0.9264 | 0.01658 | -0.0904 | -55.8745
-9.5 | -0.8912 | 0.01432 | -0.0868 | -62.2346
-9 | -0.8494 | 0.01276 | -0.0826 | -66.5674
-8.5 | -0.8034 | 0.01162 | -0.0783 | -69.1394
-8 | -0.7526 | 0.01079 | -0.0741 | -69.7498
-7.5 | -0.6972 | 0.01014 | -0.0706 | -68.7574
-6.5 | -0.589 | 0.00898 | -0.0632 | -65.5902
-6 | -0.5268 | 0.00848 | -0.0613 | -62.1226
-5.5 | -0.4602 | 0.00801 | -0.0605 | -57.4532
-4.5 | -0.3398 | 0.00712 | -0.0568 | -47.7247
-4 | -0.2901 | 0.0066 | -0.053 | -43.9545
-3.5 | -0.2426 | 0.0061 | -0.0489 | -39.7705
-3 | -0.1977 | 0.00559 | -0.0442 | -35.3667
-2.5 | -0.1456 | 0.00527 | -0.041 | -27.6281
-2 | -0.0892 | 0.0051 | -0.0386 | -17.4902
-1.5 | -0.0302 | 0.00504 | -0.0368 | -5.9921
-1 | 0.0307 | 0.00499 | -0.0354 | 6.1523
-0.5 | 0.0903 | 0.00495 | -0.0338 | 18.2424
0.5 | 0.2088 | 0.00495 | -0.0304 | 42.1818
1 | 0.2686 | 0.00501 | -0.0289 | 53.6128
1.5 | 0.3301 | 0.00507 | -0.0277 | 65.1085
2 | 0.3927 | 0.0052 | -0.0267 | 75.5192
2.5 | 0.4578 | 0.00532 | -0.0262 | 86.0526
3 | 0.5246 | 0.0055 | -0.026 | 95.3818
3.5 | 0.591 | 0.00578 | -0.0258 | 102.2491
4 | 0.6626 | 0.00615 | -0.0266 | 107.7398
4.5 | 0.7246 | 0.00694 | -0.0258 | 104.4092
5 | 0.7715 | 0.00787 | -0.0221 | 98.0305
5.5 | 0.8229 | 0.00855 | -0.0189 | 96.2456
6 | 0.8657 | 0.00948 | -0.0143 | 91.3186
6.5 | 0.907 | 0.01053 | -0.0098 | 86.1349
7 | 0.9491 | 0.01164 | -0.0055 | 81.5378
7.5 | 0.993 | 0.01282 | -0.0016 | 77.4571
8 | 1.0376 | 0.01409 | 0.002 | 73.6409
8.5 | 1.0803 | 0.01559 | 0.0057 | 69.2944
9 | 1.1174 | 0.01752 | 0.0096 | 63.7785
9.5 | 1.1501 | 0.01987 | 0.0135 | 57.8812
10 | 1.1867 | 0.02221 | 0.0168 | 53.4309
10.5 | 1.2203 | 0.0249 | 0.0201 | 49.008
11.5 | 1.2874 | 0.03202 | 0.0241 | 40.2061
12 | 1.2954 | 0.0369 | 0.0275 | 35.1057
12.5 | 1.2948 | 0.04274 | 0.0302 | 30.2948
13 | 1.2803 | 0.04999 | 0.032 | 25.6111
13.5 | 1.254 | 0.05864 | 0.0323 | 21.3847
14 | 1.2296 | 0.06767 | 0.0314 | 18.1705
14.5 | 1.1954 | 0.07825 | 0.0288 | 15.2767
15 | 1.1708 | 0.0885 | 0.0254 | 13.2294
15.5 | 1.1345 | 0.1006 | 0.0202 | 11.2773
16 | 1.1026 | 0.11291 | 0.014 | 9.7653
16.5 | 1.0766 | 0.12499 | 0.0076 | 8.6135
17 | 1.0447 | 0.13847 | -0.0004 | 7.5446

## 81. Re 6M Mach 0.00 (1)
BIGFOIL.COM POLAR EXPORT
NACA63A217
NACA63A217 |  |  |  | Cl Max: | 1.474 | at alpha= | 14 | deg
JavaFoil+Calcfoil stall+Eppler ext transition |  |  |  | L/D Max: | 107.961 | at alpha= | 4 | deg
Re: | 6000000 |  |  | Cd Min: | 0.00555 | at alpha= | -0.5 | deg
Mach: | 0 |  |  | Cl=0 at alpha= | -1.629 | deg
|  |  |  | @ Cl=0.1, Cd= | 0.0055693
|  |  |  | @ Cl=0.4, Cd= | 0.005791
|  |  |  | @ Cl=0.6, Cd= | 0.0061732
alpha (deg) | Cl | Cd | Cm | Cl/Cd
-20 | -1.039 | 0.0991 | -0.005 | -10.481
-19.5 | -1.081 | 0.07773 | -0.006 | -13.903
-19 | -1.104 | 0.06768 | -0.006 | -16.311
-18.5 | -1.127 | 0.05782 | -0.007 | -19.487
-18 | -1.145 | 0.05077 | -0.008 | -22.547
-17.5 | -1.158 | 0.04539 | -0.009 | -25.522
-17 | -1.174 | 0.03842 | -0.01 | -30.561
-16.5 | -1.183 | 0.03421 | -0.01 | -34.565
-16 | -1.186 | 0.03109 | -0.011 | -38.158
-15.5 | -1.189 | 0.02719 | -0.012 | -43.747
-15 | -1.186 | 0.02476 | -0.013 | -47.916
-14.5 | -1.18 | 0.02248 | -0.014 | -52.488
-14 | -1.17 | 0.02042 | -0.015 | -57.295
-13.5 | -1.157 | 0.01853 | -0.016 | -62.452
-13 | -1.141 | 0.01682 | -0.016 | -67.839
-12.5 | -1.123 | 0.01519 | -0.017 | -73.948
-12 | -1.098 | 0.01417 | -0.018 | -77.459
-11.5 | -1.068 | 0.01337 | -0.019 | -79.842
-11 | -1.033 | 0.01265 | -0.02 | -81.654
-10.5 | -0.995 | 0.01198 | -0.021 | -83.076
-10 | -0.955 | 0.01145 | -0.022 | -83.404
-9.5 | -0.918 | 0.01069 | -0.023 | -85.924
-9 | -0.869 | 0.01017 | -0.024 | -85.474
-8.5 | -0.818 | 0.0098 | -0.025 | -83.45
-8 | -0.764 | 0.00944 | -0.026 | -80.942
-7.5 | -0.709 | 0.00888 | -0.027 | -79.855
-7 | -0.652 | 0.00857 | -0.028 | -76.099
-6.5 | -0.594 | 0.00827 | -0.028 | -71.778
-6 | -0.535 | 0.00797 | -0.029 | -67.128
-5.5 | -0.476 | 0.00762 | -0.03 | -62.46
-5 | -0.415 | 0.00723 | -0.031 | -57.442
-4.5 | -0.355 | 0.00683 | -0.032 | -51.936
-4 | -0.294 | 0.00641 | -0.033 | -45.821
-3.5 | -0.232 | 0.00603 | -0.034 | -38.493
-3 | -0.17 | 0.00577 | -0.035 | -29.525
-2.5 | -0.108 | 0.00569 | -0.036 | -19.045
-2 | -0.046 | 0.00563 | -0.036 | -8.239
-1.5 | 0.016 | 0.0056 | -0.037 | 2.802
-1 | 0.078 | 0.00558 | -0.038 | 13.943
-0.5 | 0.14 | 0.00555 | -0.039 | 25.214
0 | 0.202 | 0.00559 | -0.04 | 36.167
0.5 | 0.264 | 0.00561 | -0.041 | 47.091
1 | 0.325 | 0.00568 | -0.042 | 57.354
1.5 | 0.387 | 0.00577 | -0.043 | 67.163
2 | 0.449 | 0.00587 | -0.043 | 76.543
2.5 | 0.511 | 0.00599 | -0.044 | 85.227
3 | 0.572 | 0.00611 | -0.045 | 93.667
3.5 | 0.634 | 0.00625 | -0.046 | 101.424
4 | 0.695 | 0.00643 | -0.047 | 107.961
4.5 | 0.755 | 0.00711 | -0.048 | 106.282
5 | 0.815 | 0.00756 | -0.049 | 107.884
5.5 | 0.875 | 0.00823 | -0.05 | 106.236
6 | 0.932 | 0.00892 | -0.05 | 104.554
6.5 | 0.989 | 0.00948 | -0.051 | 104.296
7 | 1.044 | 0.01021 | -0.052 | 102.249
7.5 | 1.098 | 0.0108 | -0.053 | 101.639
8 | 1.141 | 0.01131 | -0.053 | 100.93
8.5 | 1.186 | 0.01192 | -0.054 | 99.492
9 | 1.231 | 0.01261 | -0.055 | 97.624
9.5 | 1.272 | 0.01356 | -0.055 | 93.829
10 | 1.312 | 0.01416 | -0.056 | 92.606
10.5 | 1.348 | 0.01485 | -0.057 | 90.786
11 | 1.381 | 0.01555 | -0.057 | 88.804
11.5 | 1.41 | 0.01637 | -0.058 | 86.142
12 | 1.435 | 0.01735 | -0.058 | 82.695
12.5 | 1.451 | 0.0183 | -0.059 | 79.302
13 | 1.464 | 0.01953 | -0.06 | 74.943
13.5 | 1.471 | 0.02086 | -0.06 | 70.523
14 | 1.474 | 0.02227 | -0.061 | 66.204
14.5 | 1.473 | 0.02374 | -0.061 | 62.057
15 | 1.466 | 0.02563 | -0.061 | 57.197
15.5 | 1.454 | 0.02753 | -0.062 | 52.829
16 | 1.439 | 0.02982 | -0.062 | 48.267
16.5 | 1.421 | 0.03254 | -0.062 | 43.659
17 | 1.399 | 0.03539 | -0.062 | 39.524
17.5 | 1.373 | 0.03909 | -0.063 | 35.119
18 | 1.346 | 0.04265 | -0.063 | 31.555
18.5 | 1.315 | 0.04682 | -0.063 | 28.093
19 | 1.281 | 0.05275 | -0.063 | 24.284

## 82. Re 6M Mach 0.00 (2)
BIGFOIL.COM POLAR EXPORT
NACA63A217
NACA63A217 |  |  |  | Cl Max: | 1.6328 | at alpha= | 20 | deg
XFOIL ncrit=9 |  |  |  | L/D Max: | 104.394 | at alpha= | 4.5 | deg
Re: | 6000000 |  |  | Cd Min: | 0.05662 | at alpha= | 20 | deg
Mach: | 0 |  |  | Cl=0 at alpha= | -1.3904 | deg
|  |  |  | @ Cl=0.1, Cd= | 0.00455
|  |  |  | @ Cl=0.4, Cd= | 0.0048333
|  |  |  | @ Cl=0.6, Cd= | 0.0057536
alpha (deg) | Cl | Cd | Cm | Cl/Cd
-20 | -1.4884 | 0.04452 | -0.0631 | -33.4322
-19.5 | -1.4827 | 0.04009 | -0.0637 | -36.9843
-19 | -1.4758 | 0.03599 | -0.0639 | -41.0058
-18.5 | -1.4666 | 0.03233 | -0.0635 | -45.3634
-18 | -1.4519 | 0.02932 | -0.0629 | -49.5191
-17.5 | -1.4316 | 0.02682 | -0.0623 | -53.3781
-17 | -1.4174 | 0.02401 | -0.0609 | -59.0337
-16.5 | -1.3904 | 0.02224 | -0.0599 | -62.518
-16 | -1.3682 | 0.02028 | -0.0582 | -67.4655
-15.5 | -1.3471 | 0.0185 | -0.0558 | -72.8162
-15 | -1.3094 | 0.01708 | -0.0559 | -76.6628
-14.5 | -1.256 | 0.01574 | -0.0588 | -79.7967
-14 | -1.2256 | 0.01443 | -0.0564 | -84.9342
-13.5 | -1.1908 | 0.01363 | -0.0543 | -87.3661
-13 | -1.156 | 0.01287 | -0.0518 | -89.8213
-12.5 | -1.1176 | 0.01229 | -0.0496 | -90.9357
-12 | -1.0747 | 0.01184 | -0.048 | -90.7686
-11.5 | -1.0322 | 0.01138 | -0.0462 | -90.703
-11 | -0.9933 | 0.01086 | -0.0436 | -91.4641
-10.5 | -0.9471 | 0.01039 | -0.0423 | -91.155
-10 | -0.8965 | 0.01 | -0.0419 | -89.65
-9.5 | -0.8465 | 0.00956 | -0.0413 | -88.546
-9 | -0.7951 | 0.00919 | -0.0409 | -86.518
-8.5 | -0.7436 | 0.00881 | -0.0406 | -84.4041
-8 | -0.6912 | 0.00845 | -0.0403 | -81.7988
-7.5 | -0.6379 | 0.00812 | -0.0402 | -78.5591
-7 | -0.5838 | 0.00778 | -0.0402 | -75.0386
-6 | -0.4687 | 0.00721 | -0.0417 | -65.0069
-5.5 | -0.4077 | 0.00688 | -0.0433 | -59.2587
-5 | -0.3533 | 0.00658 | -0.0433 | -53.693
-4.5 | -0.3018 | 0.00628 | -0.0427 | -48.0573
-4 | -0.2538 | 0.00589 | -0.0413 | -43.09
-3.5 | -0.2085 | 0.00547 | -0.0393 | -38.117
-3 | -0.1623 | 0.00514 | -0.0374 | -31.5759
-2.5 | -0.1141 | 0.00488 | -0.0359 | -23.3811
-2 | -0.0635 | 0.00472 | -0.0349 | -13.4534
-1.5 | -0.0117 | 0.00464 | -0.0341 | -2.5216
-1 | 0.0417 | 0.00461 | -0.0336 | 9.0456
-0.5 | 0.0948 | 0.00455 | -0.033 | 20.8352
0 | 0.1484 | 0.00455 | -0.0326 | 32.6154
0.5 | 0.202 | 0.00458 | -0.0322 | 44.1048
1 | 0.256 | 0.00461 | -0.0318 | 55.5315
1.5 | 0.3104 | 0.00468 | -0.0316 | 66.3248
2 | 0.365 | 0.00477 | -0.0314 | 76.5199
2.5 | 0.4203 | 0.00487 | -0.0315 | 86.3039
3 | 0.4754 | 0.00503 | -0.0315 | 94.5129
3.5 | 0.5285 | 0.00532 | -0.0311 | 99.3421
4 | 0.5848 | 0.00561 | -0.0316 | 104.2424
4.5 | 0.6462 | 0.00619 | -0.0335 | 104.3942
6 | 0.802 | 0.00787 | -0.0328 | 101.906
6.5 | 0.8473 | 0.00835 | -0.0311 | 101.4731
7 | 0.8916 | 0.00884 | -0.0292 | 100.8597
8 | 0.9842 | 0.00971 | -0.0264 | 101.3594
8.5 | 1.0294 | 0.01017 | -0.0249 | 101.2193
9 | 1.0731 | 0.01064 | -0.0232 | 100.8553
9.5 | 1.112 | 0.01129 | -0.0207 | 98.4942
10 | 1.1542 | 0.01181 | -0.019 | 97.7307
10.5 | 1.1927 | 0.01249 | -0.0168 | 95.4924
11 | 1.2324 | 0.01313 | -0.0151 | 93.8614
11.5 | 1.2762 | 0.01389 | -0.0144 | 91.879
12 | 1.3196 | 0.01482 | -0.0139 | 89.0418
12.5 | 1.352 | 0.01584 | -0.0113 | 85.3535
13 | 1.3822 | 0.01705 | -0.0088 | 81.0674
13.5 | 1.4086 | 0.01853 | -0.006 | 76.0173
14 | 1.4358 | 0.02008 | -0.0036 | 71.504
14.5 | 1.4633 | 0.02168 | -0.0016 | 67.4954
15 | 1.4881 | 0.02355 | 0.0004 | 63.189
15.5 | 1.5109 | 0.02564 | 0.0024 | 58.9275
16 | 1.5331 | 0.02786 | 0.0041 | 55.0287
16.5 | 1.5522 | 0.03046 | 0.0056 | 50.9586
17 | 1.5677 | 0.03342 | 0.0072 | 46.909
17.5 | 1.5844 | 0.03646 | 0.0083 | 43.4558
18 | 1.5934 | 0.04026 | 0.0094 | 39.5777
18.5 | 1.6035 | 0.04413 | 0.0102 | 36.3358
19 | 1.6193 | 0.04759 | 0.0104 | 34.0261
19.5 | 1.6246 | 0.05218 | 0.0107 | 31.1345
20 | 1.6328 | 0.05662 | 0.0106 | 28.8379

## 83. Re 6M Mach 0.10 (1)
BIGFOIL.COM POLAR EXPORT
NACA63A217
NACA63A217 |  |  |  | Cl Max: | 1.462 | at alpha= | 13.5 | deg
JavaFoil+Calcfoil stall+Eppler ext transition |  |  |  | L/D Max: | 108.327 | at alpha= | 4 | deg
Re: | 6000000 |  |  | Cd Min: | 0.00557 | at alpha= | -0.5 | deg
Mach: | 0.1 |  |  | Cl=0 at alpha= | -1.627 | deg
|  |  |  | @ Cl=0.1, Cd= | 0.0055765
|  |  |  | @ Cl=0.4, Cd= | 0.0058013
|  |  |  | @ Cl=0.6, Cd= | 0.0061705
alpha (deg) | Cl | Cd | Cm | Cl/Cd
-20 | -0.983 | 0.10885 | -0.005 | -9.028
-19.5 | -1.023 | 0.08953 | -0.005 | -11.43
-19 | -1.053 | 0.07619 | -0.006 | -13.82
-18.5 | -1.082 | 0.06379 | -0.007 | -16.961
-18 | -1.103 | 0.05628 | -0.008 | -19.6
-17.5 | -1.125 | 0.04793 | -0.009 | -23.476
-17 | -1.141 | 0.04208 | -0.01 | -27.124
-16.5 | -1.156 | 0.03627 | -0.01 | -31.877
-16 | -1.162 | 0.03319 | -0.011 | -35.02
-15.5 | -1.17 | 0.0286 | -0.012 | -40.914
-15 | -1.17 | 0.02585 | -0.013 | -45.286
-14.5 | -1.168 | 0.02321 | -0.014 | -50.307
-14 | -1.16 | 0.0212 | -0.015 | -54.706
-13.5 | -1.149 | 0.01904 | -0.016 | -60.364
-13 | -1.134 | 0.01746 | -0.017 | -64.927
-12.5 | -1.117 | 0.01579 | -0.017 | -70.758
-12 | -1.096 | 0.01443 | -0.018 | -75.897
-11.5 | -1.067 | 0.01358 | -0.019 | -78.573
-11 | -1.033 | 0.01282 | -0.02 | -80.607
-10.5 | -0.997 | 0.01211 | -0.021 | -82.267
-10 | -0.956 | 0.01157 | -0.022 | -82.666
-9.5 | -0.921 | 0.01084 | -0.023 | -85.005
-9 | -0.872 | 0.0103 | -0.024 | -84.672
-8.5 | -0.821 | 0.00984 | -0.025 | -83.452
-8 | -0.767 | 0.00947 | -0.026 | -81.005
-7.5 | -0.712 | 0.00914 | -0.027 | -77.847
-7 | -0.655 | 0.0086 | -0.028 | -76.164
-6.5 | -0.597 | 0.00829 | -0.029 | -71.974
-6 | -0.538 | 0.00799 | -0.029 | -67.346
-5.5 | -0.478 | 0.00767 | -0.03 | -62.34
-5 | -0.417 | 0.00728 | -0.031 | -57.357
-4.5 | -0.356 | 0.00687 | -0.032 | -51.885
-4 | -0.295 | 0.00641 | -0.033 | -45.993
-3.5 | -0.233 | 0.00604 | -0.034 | -38.596
-3 | -0.171 | 0.00577 | -0.035 | -29.641
-2.5 | -0.109 | 0.00569 | -0.036 | -19.122
-2 | -0.047 | 0.00565 | -0.037 | -8.24
-1.5 | 0.016 | 0.00561 | -0.038 | 2.815
-1 | 0.078 | 0.00558 | -0.038 | 14.008
-0.5 | 0.141 | 0.00557 | -0.039 | 25.229
0 | 0.203 | 0.00559 | -0.04 | 36.3
0.5 | 0.265 | 0.00563 | -0.041 | 47.14
1 | 0.327 | 0.00569 | -0.042 | 57.515
1.5 | 0.389 | 0.00578 | -0.043 | 67.398
2 | 0.451 | 0.0059 | -0.044 | 76.483
2.5 | 0.513 | 0.006 | -0.045 | 85.548
3 | 0.575 | 0.00611 | -0.045 | 94.072
3.5 | 0.637 | 0.00626 | -0.046 | 101.705
4 | 0.698 | 0.00644 | -0.047 | 108.327
4.5 | 0.759 | 0.00713 | -0.048 | 106.491
5 | 0.819 | 0.00759 | -0.049 | 107.977
5.5 | 0.879 | 0.00827 | -0.05 | 106.295
6 | 0.937 | 0.00896 | -0.051 | 104.615
6.5 | 0.994 | 0.00962 | -0.051 | 103.295
7 | 1.049 | 0.01026 | -0.052 | 102.224
7.5 | 1.103 | 0.01095 | -0.053 | 100.713
8 | 1.144 | 0.01143 | -0.053 | 100.08
8.5 | 1.19 | 0.01206 | -0.054 | 98.739
9 | 1.234 | 0.01274 | -0.055 | 96.902
9.5 | 1.275 | 0.01371 | -0.055 | 93.066
10 | 1.314 | 0.01433 | -0.056 | 91.704
10.5 | 1.35 | 0.01503 | -0.057 | 89.798
11 | 1.381 | 0.01582 | -0.057 | 87.32
11.5 | 1.409 | 0.01661 | -0.058 | 84.836
12 | 1.432 | 0.01775 | -0.059 | 80.646
12.5 | 1.447 | 0.01864 | -0.059 | 77.624
13 | 1.457 | 0.01993 | -0.06 | 73.079
13.5 | 1.462 | 0.02126 | -0.06 | 68.757
14 | 1.462 | 0.02278 | -0.061 | 64.174
14.5 | 1.457 | 0.02435 | -0.061 | 59.834
15 | 1.447 | 0.02604 | -0.062 | 55.583
15.5 | 1.43 | 0.02847 | -0.062 | 50.237
16 | 1.41 | 0.03117 | -0.062 | 45.249
16.5 | 1.388 | 0.03387 | -0.062 | 40.967
17 | 1.361 | 0.03698 | -0.063 | 36.806
17.5 | 1.33 | 0.04112 | -0.063 | 32.346
18 | 1.298 | 0.04515 | -0.063 | 28.736
18.5 | 1.261 | 0.05066 | -0.063 | 24.889

## 84. Re 6M Mach 0.10 (2)
BIGFOIL.COM POLAR EXPORT
NACA63A217
NACA63A217 |  |  |  | Cl Max: | 1.6228 | at alpha= | 20 | deg
XFOIL ncrit=9 |  |  |  | L/D Max: | 104.605 | at alpha= | 4.5 | deg
Re: | 6000000 |  |  | Cd Min: | 0.05992 | at alpha= | 20 | deg
Mach: | 0.1 |  |  | Cl=0 at alpha= | -1.3871 | deg
|  |  |  | @ Cl=0.1, Cd= | 0.00456
|  |  |  | @ Cl=0.4, Cd= | 0.0048361
|  |  |  | @ Cl=0.6, Cd= | 0.0057437
alpha (deg) | Cl | Cd | Cm | Cl/Cd
-20 | -1.4716 | 0.04831 | -0.0646 | -30.4616
-19.5 | -1.4694 | 0.04331 | -0.0655 | -33.9275
-19 | -1.4651 | 0.03872 | -0.0659 | -37.8383
-18.5 | -1.458 | 0.03466 | -0.0658 | -42.0658
-18 | -1.4451 | 0.0313 | -0.0653 | -46.1693
-17.5 | -1.4267 | 0.02855 | -0.0647 | -49.972
-17 | -1.4145 | 0.02542 | -0.0634 | -55.6452
-16.5 | -1.3886 | 0.02346 | -0.0624 | -59.1901
-16 | -1.3671 | 0.0213 | -0.0608 | -64.1831
-15.5 | -1.3461 | 0.01935 | -0.0585 | -69.5659
-14 | -1.2265 | 0.01487 | -0.059 | -82.4815
-13.5 | -1.1922 | 0.01398 | -0.0568 | -85.279
-13 | -1.1585 | 0.01312 | -0.0541 | -88.3003
-12.5 | -1.1206 | 0.01248 | -0.0518 | -89.7917
-12 | -1.0787 | 0.01198 | -0.0498 | -90.0417
-11.5 | -1.0355 | 0.0115 | -0.0481 | -90.0435
-11 | -0.9947 | 0.01098 | -0.0457 | -90.592
-10.5 | -0.9516 | 0.0105 | -0.0437 | -90.6286
-10 | -0.901 | 0.0101 | -0.043 | -89.2079
-9.5 | -0.8505 | 0.00965 | -0.0424 | -88.1347
-9 | -0.7992 | 0.00925 | -0.0419 | -86.4
-8.5 | -0.7473 | 0.00887 | -0.0414 | -84.2503
-8 | -0.6947 | 0.0085 | -0.0411 | -81.7294
-7.5 | -0.6412 | 0.00816 | -0.0409 | -78.5784
-7 | -0.5865 | 0.00783 | -0.0409 | -74.9042
-6.5 | -0.5304 | 0.00751 | -0.0412 | -70.6258
-6 | -0.471 | 0.00724 | -0.0423 | -65.0552
-5.5 | -0.4099 | 0.00691 | -0.0437 | -59.3198
-5 | -0.3552 | 0.0066 | -0.0437 | -53.8182
-4.5 | -0.303 | 0.00631 | -0.0431 | -48.019
-4 | -0.2549 | 0.00592 | -0.0416 | -43.0574
-3.5 | -0.2097 | 0.00549 | -0.0396 | -38.1967
-3 | -0.1633 | 0.00515 | -0.0377 | -31.7087
-2.5 | -0.1151 | 0.0049 | -0.0361 | -23.4898
-2 | -0.0641 | 0.00473 | -0.035 | -13.5518
-1.5 | -0.0121 | 0.00464 | -0.0342 | -2.6078
-1 | 0.0415 | 0.00462 | -0.0337 | 8.9827
-0.5 | 0.0948 | 0.00456 | -0.0331 | 20.7895
0 | 0.1488 | 0.00456 | -0.0327 | 32.6316
0.5 | 0.2027 | 0.00458 | -0.0322 | 44.2576
1 | 0.257 | 0.00462 | -0.0319 | 55.6277
1.5 | 0.3117 | 0.00469 | -0.0316 | 66.4606
2 | 0.3666 | 0.00477 | -0.0314 | 76.8553
2.5 | 0.4222 | 0.00488 | -0.0314 | 86.5164
3 | 0.4774 | 0.00504 | -0.0314 | 94.7222
3.5 | 0.5309 | 0.00533 | -0.0311 | 99.606
4 | 0.5879 | 0.00563 | -0.0316 | 104.4227
4.5 | 0.6496 | 0.00621 | -0.0335 | 104.6055
5 | 0.7037 | 0.00684 | -0.0337 | 102.8801
5.5 | 0.7566 | 0.00732 | -0.0335 | 103.3607
6 | 0.8045 | 0.0079 | -0.0323 | 101.8354
6.5 | 0.8494 | 0.00839 | -0.0304 | 101.2396
7 | 0.8941 | 0.00889 | -0.0285 | 100.5737
7.5 | 0.9401 | 0.00936 | -0.0269 | 100.438
8.5 | 1.0322 | 0.01026 | -0.0239 | 100.6043
9 | 1.076 | 0.01074 | -0.0221 | 100.1862
9.5 | 1.1147 | 0.01142 | -0.0195 | 97.6095
10 | 1.1563 | 0.01199 | -0.0176 | 96.4387
10.5 | 1.1947 | 0.0127 | -0.0154 | 94.0709
11 | 1.2343 | 0.01339 | -0.0135 | 92.1807
11.5 | 1.2804 | 0.01421 | -0.0132 | 90.1056
12 | 1.3216 | 0.01517 | -0.0122 | 87.1193
12.5 | 1.3538 | 0.01626 | -0.0096 | 83.2595
13 | 1.3831 | 0.01759 | -0.0068 | 78.6299
13.5 | 1.4094 | 0.01916 | -0.0041 | 73.5595
14 | 1.4369 | 0.02078 | -0.0018 | 69.1482
14.5 | 1.4638 | 0.02251 | 0.0004 | 65.0289
15 | 1.4886 | 0.02448 | 0.0024 | 60.8088
15.5 | 1.51 | 0.02677 | 0.0044 | 56.4064
16 | 1.5309 | 0.02922 | 0.0061 | 52.3922
16.5 | 1.5492 | 0.03199 | 0.0077 | 48.4276
17 | 1.5627 | 0.03528 | 0.0092 | 44.2942
17.5 | 1.5783 | 0.03855 | 0.0103 | 40.9416
18 | 1.5847 | 0.04275 | 0.0113 | 37.069
18.5 | 1.5991 | 0.04639 | 0.0118 | 34.4708
19 | 1.613 | 0.05014 | 0.0121 | 32.1699
19.5 | 1.6168 | 0.05509 | 0.0121 | 29.3483
20 | 1.6228 | 0.05992 | 0.0119 | 27.0828

## 85. Re 6M Mach 0.25 (1)
BIGFOIL.COM POLAR EXPORT
NACA63A217
NACA63A217 |  |  |  | Cl Max: | 1.404 | at alpha= | 12 | deg
JavaFoil+Calcfoil stall+Eppler ext transition |  |  |  | L/D Max: | 109.296 | at alpha= | 4 | deg
Re: | 6000000 |  |  | Cd Min: | 0.0056 | at alpha= | -0.5 | deg
Mach: | 0.25 |  |  | Cl=0 at alpha= | -1.625 | deg
|  |  |  | @ Cl=0.1, Cd= | 0.0056206
|  |  |  | @ Cl=0.4, Cd= | 0.00584
|  |  |  | @ Cl=0.6, Cd= | 0.0062329
alpha (deg) | Cl | Cd | Cm | Cl/Cd
-18 | -0.749 | 0.12595 | -0.006 | -5.949
-17.5 | -0.797 | 0.11206 | -0.007 | -7.114
-17 | -0.851 | 0.09133 | -0.008 | -9.321
-16.5 | -0.904 | 0.07344 | -0.009 | -12.303
-16 | -0.96 | 0.05353 | -0.011 | -17.938
-15.5 | -1.003 | 0.04216 | -0.012 | -23.793
-15 | -1.035 | 0.03509 | -0.013 | -29.496
-14.5 | -1.059 | 0.02971 | -0.014 | -35.648
-14 | -1.073 | 0.0264 | -0.015 | -40.641
-13.5 | -1.081 | 0.02338 | -0.016 | -46.237
-13 | -1.083 | 0.02045 | -0.017 | -52.966
-12.5 | -1.077 | 0.01854 | -0.018 | -58.105
-12 | -1.067 | 0.01676 | -0.019 | -63.628
-11.5 | -1.053 | 0.01501 | -0.02 | -70.156
-11 | -1.029 | 0.01394 | -0.021 | -73.837
-10.5 | -0.999 | 0.01306 | -0.022 | -76.452
-10 | -0.963 | 0.01233 | -0.023 | -78.07
-9.5 | -0.923 | 0.01169 | -0.024 | -78.965
-9 | -0.879 | 0.01114 | -0.025 | -78.904
-8.5 | -0.838 | 0.01037 | -0.026 | -80.827
-8 | -0.784 | 0.00986 | -0.027 | -79.599
-7.5 | -0.728 | 0.00946 | -0.028 | -76.968
-7 | -0.671 | 0.00888 | -0.028 | -75.496
-6.5 | -0.612 | 0.00854 | -0.029 | -71.652
-6 | -0.552 | 0.0082 | -0.03 | -67.27
-5.5 | -0.491 | 0.00782 | -0.031 | -62.713
-5 | -0.429 | 0.00742 | -0.032 | -57.749
-4.5 | -0.366 | 0.00701 | -0.033 | -52.231
-4 | -0.303 | 0.00654 | -0.034 | -46.338
-3.5 | -0.24 | 0.0062 | -0.035 | -38.615
-3 | -0.176 | 0.00582 | -0.036 | -30.196
-2.5 | -0.112 | 0.00576 | -0.037 | -19.436
-2 | -0.048 | 0.00569 | -0.038 | -8.406
-1.5 | 0.016 | 0.00567 | -0.039 | 2.86
-1 | 0.08 | 0.00563 | -0.039 | 14.285
-0.5 | 0.144 | 0.0056 | -0.04 | 25.795
0 | 0.209 | 0.00564 | -0.041 | 37.013
0.5 | 0.273 | 0.00569 | -0.042 | 47.927
1 | 0.336 | 0.00574 | -0.043 | 58.552
1.5 | 0.4 | 0.00584 | -0.044 | 68.477
2 | 0.464 | 0.00595 | -0.045 | 77.952
2.5 | 0.527 | 0.0061 | -0.046 | 86.525
3 | 0.591 | 0.00621 | -0.047 | 95.148
3.5 | 0.654 | 0.00637 | -0.048 | 102.679
4 | 0.717 | 0.00656 | -0.048 | 109.296
4.5 | 0.779 | 0.00731 | -0.049 | 106.641
5 | 0.841 | 0.00787 | -0.05 | 106.93
5.5 | 0.902 | 0.00863 | -0.051 | 104.531
6 | 0.961 | 0.00932 | -0.052 | 103.09
6.5 | 1.019 | 0.01011 | -0.053 | 100.754
7 | 1.075 | 0.01087 | -0.054 | 98.848
7.5 | 1.117 | 0.01147 | -0.054 | 97.377
8 | 1.165 | 0.01211 | -0.055 | 96.186
8.5 | 1.211 | 0.01277 | -0.055 | 94.772
9 | 1.253 | 0.0135 | -0.056 | 92.777
9.5 | 1.29 | 0.0146 | -0.057 | 88.394
10 | 1.324 | 0.01545 | -0.058 | 85.722
10.5 | 1.354 | 0.01624 | -0.058 | 83.352
11 | 1.377 | 0.01722 | -0.059 | 79.952
11.5 | 1.394 | 0.01832 | -0.059 | 76.07
12 | 1.404 | 0.01966 | -0.06 | 71.412
12.5 | 1.404 | 0.0211 | -0.06 | 66.536
13 | 1.396 | 0.02241 | -0.061 | 62.27
13.5 | 1.379 | 0.02408 | -0.061 | 57.265
14 | 1.351 | 0.02686 | -0.062 | 50.29
14.5 | 1.315 | 0.02975 | -0.062 | 44.204
15 | 1.273 | 0.03281 | -0.062 | 38.794
15.5 | 1.222 | 0.03667 | -0.062 | 33.32
16 | 1.165 | 0.04127 | -0.062 | 28.223
16.5 | 1.099 | 0.04752 | -0.062 | 23.131
17 | 1.025 | 0.05662 | -0.061 | 18.105

## 86. Re 6M Mach 0.25 (2)
BIGFOIL.COM POLAR EXPORT
NACA63A217
NACA63A217 |  |  |  | Cl Max: | 1.5564 | at alpha= | 18.5 | deg
XFOIL ncrit=9 |  |  |  | L/D Max: | 105.947 | at alpha= | 4 | deg
Re: | 6000000 |  |  | Cd Min: | 0.08184 | at alpha= | 20 | deg
Mach: | 0.25 |  |  | Cl=0 at alpha= | -1.3664 | deg
|  |  |  | @ Cl=0.1, Cd= | 0.0046091
|  |  |  | @ Cl=0.4, Cd= | 0.0048623
|  |  |  | @ Cl=0.6, Cd= | 0.0056795
alpha (deg) | Cl | Cd | Cm | Cl/Cd
-20 | -1.3192 | 0.07747 | -0.0645 | -17.0285
-19.5 | -1.341 | 0.06827 | -0.0684 | -19.6426
-19 | -1.3659 | 0.05911 | -0.0719 | -23.1078
-18.5 | -1.3808 | 0.05153 | -0.074 | -26.796
-18 | -1.3817 | 0.0457 | -0.0751 | -30.2341
-17.5 | -1.3707 | 0.04123 | -0.0754 | -33.2452
-17 | -1.3779 | 0.0355 | -0.0753 | -38.8141
-16.5 | -1.3568 | 0.03241 | -0.0747 | -41.8636
-16 | -1.3457 | 0.02874 | -0.0734 | -46.8232
-15.5 | -1.3314 | 0.02553 | -0.0717 | -52.1504
-15 | -1.314 | 0.02278 | -0.0694 | -57.6822
-14 | -1.2302 | 0.01833 | -0.0712 | -67.114
-13.5 | -1.1929 | 0.0167 | -0.0698 | -71.4311
-13 | -1.1662 | 0.015 | -0.0668 | -77.7467
-12.5 | -1.1315 | 0.0139 | -0.0639 | -81.4029
-12 | -1.0939 | 0.01301 | -0.061 | -84.0815
-11.5 | -1.0527 | 0.01231 | -0.0583 | -85.5158
-11 | -1.0095 | 0.01169 | -0.0557 | -86.3559
-10.5 | -0.9633 | 0.01116 | -0.0536 | -86.3172
-10 | -0.9194 | 0.01061 | -0.0508 | -86.6541
-9.5 | -0.8719 | 0.01018 | -0.0487 | -85.6483
-9 | -0.8198 | 0.0097 | -0.0474 | -84.5155
-8.5 | -0.7663 | 0.00925 | -0.0465 | -82.8432
-8 | -0.7123 | 0.00884 | -0.0457 | -80.5769
-7.5 | -0.6574 | 0.00845 | -0.045 | -77.7988
-7 | -0.6024 | 0.00805 | -0.0444 | -74.8323
-6.5 | -0.5449 | 0.00772 | -0.0444 | -70.5829
-6 | -0.484 | 0.00742 | -0.0451 | -65.2291
-5.5 | -0.4206 | 0.00708 | -0.0464 | -59.4068
-5 | -0.3644 | 0.00675 | -0.0461 | -53.9852
-4.5 | -0.3114 | 0.00641 | -0.0452 | -48.5803
-4 | -0.2616 | 0.00604 | -0.0436 | -43.3113
-3.5 | -0.2154 | 0.0056 | -0.0412 | -38.4643
-3 | -0.1686 | 0.00523 | -0.039 | -32.2371
-2.5 | -0.1203 | 0.00494 | -0.037 | -24.3522
-2 | -0.0681 | 0.00479 | -0.0358 | -14.2171
-1.5 | -0.0147 | 0.00468 | -0.0348 | -3.141
-1 | 0.0403 | 0.00466 | -0.0341 | 8.6481
-0.5 | 0.0949 | 0.00461 | -0.0334 | 20.5857
0 | 0.1507 | 0.0046 | -0.0329 | 32.7609
0.5 | 0.2063 | 0.00462 | -0.0324 | 44.6537
1 | 0.2621 | 0.00466 | -0.032 | 56.2446
1.5 | 0.3183 | 0.00474 | -0.0316 | 67.1519
2 | 0.3752 | 0.00481 | -0.0314 | 78.0042
2.5 | 0.4321 | 0.00493 | -0.0312 | 87.6471
3 | 0.4885 | 0.00512 | -0.031 | 95.4102
3.5 | 0.5449 | 0.00539 | -0.0308 | 101.0946
4 | 0.6039 | 0.0057 | -0.0313 | 105.9474
4.5 | 0.6668 | 0.00636 | -0.0329 | 104.8428
5 | 0.719 | 0.00705 | -0.0322 | 101.9858
5.5 | 0.7713 | 0.00749 | -0.0312 | 102.9773
6 | 0.8162 | 0.0081 | -0.0289 | 100.7654
6.5 | 0.8628 | 0.00865 | -0.0268 | 99.7457
7 | 0.9085 | 0.00924 | -0.0246 | 98.3225
7.5 | 0.9571 | 0.00969 | -0.0229 | 98.7719
8 | 1.0032 | 0.01019 | -0.0209 | 98.4495
8.5 | 1.0462 | 0.01081 | -0.0183 | 96.7808
9 | 1.0891 | 0.01144 | -0.0159 | 95.201
9.5 | 1.1265 | 0.01231 | -0.0127 | 91.511
10 | 1.1674 | 0.01308 | -0.0103 | 89.2508
10.5 | 1.2051 | 0.01404 | -0.0076 | 85.8333
11 | 1.245 | 0.01496 | -0.0054 | 83.2219
11.5 | 1.2977 | 0.01609 | -0.0061 | 80.6526
12 | 1.331 | 0.01742 | -0.0032 | 76.4064
12.5 | 1.3607 | 0.01903 | -0.0001 | 71.5029
13 | 1.3869 | 0.02099 | 0.0029 | 66.0743
13.5 | 1.4137 | 0.02302 | 0.0055 | 61.4118
14 | 1.4384 | 0.02533 | 0.008 | 56.7864
14.5 | 1.4625 | 0.02779 | 0.0102 | 52.6268
15 | 1.4836 | 0.03062 | 0.0123 | 48.452
15.5 | 1.5005 | 0.03389 | 0.0142 | 44.2756
16 | 1.5084 | 0.03808 | 0.0161 | 39.6113
16.5 | 1.5215 | 0.04199 | 0.0174 | 36.2348
17 | 1.5363 | 0.04598 | 0.0183 | 33.4124
17.5 | 1.5481 | 0.05036 | 0.0189 | 30.7407
18 | 1.549 | 0.05596 | 0.0192 | 27.6805
18.5 | 1.5564 | 0.0611 | 0.0191 | 25.473
19 | 1.5531 | 0.06749 | 0.0185 | 23.0123
19.5 | 1.5487 | 0.07426 | 0.0174 | 20.8551
20 | 1.5387 | 0.08184 | 0.0157 | 18.8013

## 87. Re 6M Mach 0.50 (1)
BIGFOIL.COM POLAR EXPORT
NACA63A217
NACA63A217 |  |  |  | Cl Max: | 1.227 | at alpha= | 8.5 | deg
JavaFoil+Calcfoil stall+Eppler ext transition |  |  |  | L/D Max: | 105.932 | at alpha= | 3.5 | deg
Re: | 6000000 |  |  | Cd Min: | 0.00585 | at alpha= | -1 | deg
Mach: | 0.5 |  |  | Cl=0 at alpha= | -1.6268 | deg
|  |  |  | @ Cl=0.1, Cd= | 0.00585
|  |  |  | @ Cl=0.4, Cd= | 0.0060921
|  |  |  | @ Cl=0.6, Cd= | 0.0064725
alpha (deg) | Cl | Cd | Cm | Cl/Cd
-20 | -1.044 | 0.1573 | -0.004 | -6.64
-19.5 | -1.014 | 0.15198 | -0.005 | -6.672
-19 | -0.986 | 0.14536 | -0.005 | -6.784
-18.5 | -0.966 | 0.14017 | -0.006 | -6.892
-18 | -0.933 | 0.13778 | -0.006 | -6.769
-17.5 | -0.901 | 0.13545 | -0.006 | -6.651
-17 | -0.873 | 0.1295 | -0.007 | -6.74
-16.5 | -0.85 | 0.12634 | -0.008 | -6.727
-16 | -0.818 | 0.12105 | -0.008 | -6.76
-15.5 | -0.788 | 0.11703 | -0.008 | -6.73
-15 | -0.76 | 0.11276 | -0.009 | -6.736
-14.5 | -0.735 | 0.10854 | -0.01 | -6.769
-14 | -0.704 | 0.10225 | -0.01 | -6.885
-13.5 | -0.675 | 0.09663 | -0.01 | -6.98
-13 | -0.648 | 0.08818 | -0.011 | -7.349
-12.5 | -0.619 | 0.0904 | -0.011 | -6.852
-12 | -0.593 | 0.08164 | -0.012 | -7.26
-11.5 | -0.56 | 0.0975 | -0.01 | -5.749
-11 | -0.537 | 0.0758 | -0.013 | -7.079
-10.5 | -0.583 | 0.02563 | -0.023 | -22.766
-10 | -0.56 | 0.02078 | -0.024 | -26.952
-9.5 | -0.776 | 0.01877 | -0.025 | -41.312
-9 | -0.845 | 0.01575 | -0.027 | -53.634
-8.5 | -0.848 | 0.01386 | -0.028 | -61.177
-8 | -0.819 | 0.01276 | -0.029 | -64.228
-7.5 | -0.775 | 0.01191 | -0.03 | -65.111
-7 | -0.724 | 0.01114 | -0.031 | -64.976
-6.5 | -0.673 | 0.00986 | -0.033 | -68.31
-6 | -0.61 | 0.00931 | -0.034 | -65.525
-5.5 | -0.544 | 0.00882 | -0.035 | -61.743
-5 | -0.477 | 0.00831 | -0.036 | -57.401
-4.5 | -0.408 | 0.0078 | -0.037 | -52.314
-4 | -0.338 | 0.00719 | -0.038 | -47.034
-3.5 | -0.267 | 0.00668 | -0.039 | -40.04
-3 | -0.196 | 0.0061 | -0.04 | -32.204
-2.5 | -0.125 | 0.00599 | -0.041 | -20.853
-2 | -0.053 | 0.00593 | -0.042 | -9.015
-1.5 | 0.018 | 0.0059 | -0.043 | 3.075
-1 | 0.09 | 0.00585 | -0.044 | 15.363
-0.5 | 0.162 | 0.00585 | -0.045 | 27.61
0 | 0.233 | 0.00588 | -0.046 | 39.647
0.5 | 0.305 | 0.00594 | -0.047 | 51.33
1 | 0.375 | 0.00604 | -0.048 | 62.179
1.5 | 0.447 | 0.00619 | -0.049 | 72.206
2 | 0.518 | 0.00633 | -0.05 | 81.878
2.5 | 0.589 | 0.00644 | -0.051 | 91.474
3 | 0.66 | 0.00665 | -0.052 | 99.193
3.5 | 0.73 | 0.00689 | -0.053 | 105.932
4 | 0.8 | 0.00772 | -0.054 | 103.605
4.5 | 0.869 | 0.00842 | -0.055 | 103.126
5 | 0.937 | 0.00951 | -0.056 | 98.531
5.5 | 0.992 | 0.01059 | -0.057 | 93.683
6 | 1.051 | 0.01159 | -0.057 | 90.679
6.5 | 1.105 | 0.01258 | -0.058 | 87.87
7 | 1.154 | 0.01356 | -0.059 | 85.13
7.5 | 1.195 | 0.01462 | -0.06 | 81.744
8 | 1.221 | 0.0164 | -0.06 | 74.472
8.5 | 1.227 | 0.01784 | -0.061 | 68.777
9 | 1.196 | 0.01964 | -0.062 | 60.933
9.5 | 1.05 | 0.02211 | -0.062 | 47.505
10 | 0.782 | 0.02549 | -0.062 | 30.655
10.5 | 0.69 | 0.07708 | -0.035 | 8.947
11 | 0.819 | 0.03596 | -0.061 | 22.78
11.5 | 0.745 | 0.086 | -0.036 | 8.667
12 | 0.78 | 0.08317 | -0.042 | 9.374
12.5 | 0.804 | 0.09286 | -0.04 | 8.661
13 | 0.826 | 0.09676 | -0.036 | 8.538
13.5 | 0.859 | 0.09959 | -0.04 | 8.622

## 88. Re 6M Mach 0.50 (2)
BIGFOIL.COM POLAR EXPORT
NACA63A217
NACA63A217 |  |  |  | Cl Max: | 1.3176 | at alpha= | 12 | deg
XFOIL ncrit=9 |  |  |  | L/D Max: | 110.016 | at alpha= | 4 | deg
Re: | 6000000 |  |  | Cd Min: | 0.13688 | at alpha= | 17 | deg
Mach: | 0.5 |  |  | Cl=0 at alpha= | -1.2641 | deg
|  |  |  | @ Cl=0.1, Cd= | 0.004826
|  |  |  | @ Cl=0.4, Cd= | 0.0050769
|  |  |  | @ Cl=0.6, Cd= | 0.005756
alpha (deg) | Cl | Cd | Cm | Cl/Cd
-16 | -0.7328 | 0.12296 | -0.0526 | -5.9597
-15.5 | -0.7562 | 0.11111 | -0.0594 | -6.8059
-15 | -0.7834 | 0.09925 | -0.066 | -7.8932
-14.5 | -0.8156 | 0.0872 | -0.0727 | -9.3532
-14 | -0.8455 | 0.07581 | -0.0786 | -11.1529
-13 | -0.9095 | 0.0524 | -0.093 | -17.3569
-12.5 | -0.9369 | 0.04163 | -0.1002 | -22.5054
-12 | -0.9587 | 0.0343 | -0.1004 | -27.9504
-11.5 | -0.9741 | 0.0281 | -0.0991 | -34.6655
-11 | -0.9799 | 0.02281 | -0.0966 | -42.9592
-10.5 | -0.9677 | 0.0188 | -0.0934 | -51.4734
-10 | -0.9458 | 0.01558 | -0.0896 | -60.706
-9.5 | -0.9085 | 0.01356 | -0.0856 | -66.9985
-9 | -0.8652 | 0.01216 | -0.0812 | -71.1513
-8.5 | -0.8162 | 0.01119 | -0.0768 | -72.9401
-8 | -0.7635 | 0.01045 | -0.0727 | -73.0622
-7.5 | -0.7072 | 0.00983 | -0.0691 | -71.943
-7 | -0.6531 | 0.00925 | -0.0653 | -70.6054
-6.5 | -0.5983 | 0.00873 | -0.0617 | -68.5338
-6 | -0.5344 | 0.00825 | -0.06 | -64.7758
-5.5 | -0.4677 | 0.00781 | -0.0591 | -59.8848
-5 | -0.4002 | 0.00738 | -0.0586 | -54.2276
-4.5 | -0.342 | 0.00698 | -0.0564 | -48.9971
-4 | -0.2886 | 0.00655 | -0.0533 | -44.0611
-3.5 | -0.2398 | 0.00606 | -0.0494 | -39.571
-3 | -0.1921 | 0.00559 | -0.0453 | -34.3649
-2.5 | -0.1434 | 0.0052 | -0.0414 | -27.5769
-2 | -0.0876 | 0.00502 | -0.0389 | -17.4502
-1.5 | -0.0285 | 0.0049 | -0.0371 | -5.8163
-1 | 0.0319 | 0.00486 | -0.0356 | 6.5638
-0.5 | 0.0918 | 0.00483 | -0.0341 | 19.0062
0 | 0.1528 | 0.0048 | -0.0328 | 31.8333
0.5 | 0.2116 | 0.00482 | -0.031 | 43.9004
1 | 0.2717 | 0.00486 | -0.0296 | 55.9053
1.5 | 0.3332 | 0.00495 | -0.0284 | 67.3131
2 | 0.3965 | 0.00507 | -0.0275 | 78.2051
2.5 | 0.4623 | 0.0052 | -0.0272 | 88.9038
3 | 0.5286 | 0.0054 | -0.0269 | 97.8889
3.5 | 0.5947 | 0.00573 | -0.0266 | 103.7871
4 | 0.6722 | 0.00611 | -0.0287 | 110.0164
4.5 | 0.7261 | 0.00699 | -0.0264 | 103.877
5 | 0.7725 | 0.00787 | -0.0224 | 98.1576
5.5 | 0.8263 | 0.00846 | -0.0195 | 97.6714
6 | 0.871 | 0.00933 | -0.0152 | 93.3548
6.5 | 0.9153 | 0.01025 | -0.011 | 89.2976
7 | 0.9566 | 0.01136 | -0.0065 | 84.2077
7.5 | 1.0029 | 0.01242 | -0.0028 | 80.7488
8 | 1.0501 | 0.01356 | 0.0007 | 77.441
8.5 | 1.0914 | 0.01508 | 0.0046 | 72.374
9 | 1.1302 | 0.01689 | 0.0085 | 66.9153
9.5 | 1.1636 | 0.01915 | 0.0126 | 60.7624
10 | 1.2033 | 0.02129 | 0.016 | 56.5195
10.5 | 1.2379 | 0.02387 | 0.0195 | 51.8601
11 | 1.2677 | 0.02692 | 0.0228 | 47.0914
11.5 | 1.3076 | 0.03067 | 0.0237 | 42.6345
12 | 1.3176 | 0.03536 | 0.0274 | 37.2624
12.5 | 1.3158 | 0.04119 | 0.0304 | 31.9446
13 | 1.2999 | 0.04844 | 0.0324 | 26.8353
13.5 | 1.2726 | 0.05705 | 0.033 | 22.3067
14 | 1.2471 | 0.06608 | 0.0322 | 18.8726
14.5 | 1.2125 | 0.0766 | 0.0297 | 15.829
15 | 1.1878 | 0.08673 | 0.0266 | 13.6954
15.5 | 1.1513 | 0.09873 | 0.0215 | 11.6611
16 | 1.119 | 0.11095 | 0.0155 | 10.0856
16.5 | 1.0898 | 0.12331 | 0.0088 | 8.8379
17 | 1.0563 | 0.13688 | 0.0008 | 7.717

## 89. Re 7M Mach 0.00 (1)
BIGFOIL.COM POLAR EXPORT
NACA63A217
NACA63A217 |  |  |  | Cl Max: | 1.477 | at alpha= | 14 | deg
JavaFoil+Calcfoil stall+Eppler ext transition |  |  |  | L/D Max: | 106.219 | at alpha= | 5 | deg
Re: | 7000000 |  |  | Cd Min: | 0.00552 | at alpha= | -0.5 | deg
Mach: | 0 |  |  | Cl=0 at alpha= | -1.629 | deg
|  |  |  | @ Cl=0.1, Cd= | 0.0055264
|  |  |  | @ Cl=0.4, Cd= | 0.0057631
|  |  |  | @ Cl=0.6, Cd= | 0.0061368
alpha (deg) | Cl | Cd | Cm | Cl/Cd
-20 | -1.048 | 0.09124 | -0.005 | -11.482
-19.5 | -1.088 | 0.07235 | -0.006 | -15.033
-19 | -1.11 | 0.06332 | -0.006 | -17.531
-18.5 | -1.13 | 0.05553 | -0.007 | -20.354
-18 | -1.149 | 0.04795 | -0.008 | -23.972
-17.5 | -1.161 | 0.04354 | -0.009 | -26.677
-17 | -1.177 | 0.03696 | -0.01 | -31.845
-16.5 | -1.186 | 0.03272 | -0.01 | -36.24
-16 | -1.188 | 0.03016 | -0.011 | -39.388
-15.5 | -1.192 | 0.0264 | -0.012 | -45.142
-15 | -1.189 | 0.02394 | -0.013 | -49.65
-14.5 | -1.182 | 0.02172 | -0.014 | -54.429
-14 | -1.173 | 0.0197 | -0.015 | -59.52
-13.5 | -1.16 | 0.01776 | -0.016 | -65.286
-13 | -1.144 | 0.01613 | -0.017 | -70.959
-12.5 | -1.126 | 0.01471 | -0.018 | -76.542
-12 | -1.1 | 0.0137 | -0.018 | -80.288
-11.5 | -1.069 | 0.01297 | -0.019 | -82.417
-11 | -1.034 | 0.01229 | -0.02 | -84.176
-10.5 | -0.997 | 0.01165 | -0.021 | -85.534
-10 | -0.956 | 0.00947 | -0.022 | -100.933
-9.5 | -0.918 | 0.01041 | -0.023 | -88.241
-9 | -0.869 | 0.00993 | -0.024 | -87.547
-8.5 | -0.818 | 0.00957 | -0.025 | -85.444
-8 | -0.764 | 0.00923 | -0.026 | -82.825
-7.5 | -0.709 | 0.00873 | -0.027 | -81.212
-7 | -0.652 | 0.0084 | -0.028 | -77.638
-6.5 | -0.594 | 0.00811 | -0.028 | -73.215
-6 | -0.535 | 0.00785 | -0.029 | -68.144
-5.5 | -0.476 | 0.00752 | -0.03 | -63.227
-5 | -0.415 | 0.00721 | -0.031 | -57.652
-4.5 | -0.355 | 0.00687 | -0.032 | -51.595
-4 | -0.294 | 0.00646 | -0.033 | -45.428
-3.5 | -0.232 | 0.00616 | -0.034 | -37.684
-3 | -0.17 | 0.00572 | -0.035 | -29.765
-2.5 | -0.108 | 0.00565 | -0.036 | -19.177
-2 | -0.046 | 0.0056 | -0.036 | -8.272
-1.5 | 0.016 | 0.00556 | -0.037 | 2.825
-1 | 0.078 | 0.00553 | -0.038 | 14.069
-0.5 | 0.14 | 0.00552 | -0.039 | 25.341
0 | 0.202 | 0.00555 | -0.04 | 36.426
0.5 | 0.264 | 0.00559 | -0.041 | 47.232
1 | 0.325 | 0.00566 | -0.042 | 57.496
1.5 | 0.387 | 0.00574 | -0.043 | 67.517
2 | 0.449 | 0.00585 | -0.043 | 76.781
2.5 | 0.511 | 0.00595 | -0.044 | 85.907
3 | 0.572 | 0.00606 | -0.045 | 94.4
3.5 | 0.634 | 0.00623 | -0.046 | 101.675
4 | 0.695 | 0.0068 | -0.047 | 102.189
4.5 | 0.755 | 0.00718 | -0.048 | 105.17
5 | 0.815 | 0.00767 | -0.049 | 106.219
5.5 | 0.875 | 0.00832 | -0.05 | 105.126
6 | 0.932 | 0.00878 | -0.05 | 106.183
6.5 | 0.989 | 0.00945 | -0.051 | 104.675
7 | 1.044 | 0.00999 | -0.052 | 104.513
7.5 | 1.098 | 0.01053 | -0.053 | 104.235
8 | 1.15 | 0.01106 | -0.054 | 103.978
8.5 | 1.188 | 0.01165 | -0.054 | 101.941
9 | 1.232 | 0.01234 | -0.055 | 99.777
9.5 | 1.273 | 0.0132 | -0.055 | 96.453
10 | 1.313 | 0.01379 | -0.056 | 95.185
10.5 | 1.349 | 0.01445 | -0.057 | 93.354
11 | 1.382 | 0.01511 | -0.057 | 91.479
11.5 | 1.412 | 0.01591 | -0.058 | 88.712
12 | 1.437 | 0.01679 | -0.059 | 85.546
12.5 | 1.454 | 0.01773 | -0.059 | 81.974
13 | 1.466 | 0.01891 | -0.06 | 77.51
13.5 | 1.473 | 0.0202 | -0.06 | 72.934
14 | 1.477 | 0.02155 | -0.061 | 68.533
14.5 | 1.476 | 0.02294 | -0.061 | 64.315
15 | 1.469 | 0.02467 | -0.062 | 59.562
15.5 | 1.458 | 0.0267 | -0.062 | 54.61
16 | 1.443 | 0.02871 | -0.062 | 50.246
16.5 | 1.424 | 0.03116 | -0.062 | 45.704
17 | 1.402 | 0.03399 | -0.063 | 41.249
17.5 | 1.376 | 0.03751 | -0.063 | 36.692
18 | 1.349 | 0.04078 | -0.063 | 33.088
18.5 | 1.319 | 0.04474 | -0.063 | 29.488
19 | 1.285 | 0.05029 | -0.063 | 25.554

## 90. Re 7M Mach 0.00 (2)
BIGFOIL.COM POLAR EXPORT
NACA63A217
NACA63A217 |  |  |  | Cl Max: | 1.6567 | at alpha= | 20 | deg
XFOIL ncrit=9 |  |  |  | L/D Max: | 104.221 | at alpha= | 8 | deg
Re: | 7000000 |  |  | Cd Min: | 0.05399 | at alpha= | 20 | deg
Mach: | 0 |  |  | Cl=0 at alpha= | -1.3985 | deg
|  |  |  | @ Cl=0.1, Cd= | 0.0044913
|  |  |  | @ Cl=0.4, Cd= | 0.0047591
|  |  |  | @ Cl=0.6, Cd= | 0.0058108
alpha (deg) | Cl | Cd | Cm | Cl/Cd
-20 | -1.5092 | 0.04238 | -0.0634 | -35.6111
-19.5 | -1.5029 | 0.03809 | -0.0638 | -39.4566
-19 | -1.4981 | 0.03394 | -0.0637 | -44.1397
-18.5 | -1.486 | 0.03063 | -0.0632 | -48.5145
-18 | -1.4685 | 0.0279 | -0.0625 | -52.6344
-17.5 | -1.4523 | 0.02517 | -0.0615 | -57.6996
-17 | -1.4343 | 0.02271 | -0.0602 | -63.1572
-16.5 | -1.4093 | 0.02088 | -0.0589 | -67.4952
-16 | -1.3864 | 0.01906 | -0.057 | -72.7387
-15 | -1.321 | 0.01606 | -0.0552 | -82.254
-14.5 | -1.2676 | 0.015 | -0.0574 | -84.5067
-14 | -1.2364 | 0.01399 | -0.055 | -88.3774
-13.5 | -1.2013 | 0.01325 | -0.0528 | -90.6642
-13 | -1.1674 | 0.01248 | -0.05 | -93.5417
-12.5 | -1.1279 | 0.01193 | -0.0479 | -94.5432
-12 | -1.0851 | 0.01146 | -0.0462 | -94.6859
-11.5 | -1.0427 | 0.01104 | -0.0443 | -94.4475
-11 | -1.0007 | 0.01062 | -0.0423 | -94.2279
-10.5 | -0.9529 | 0.01012 | -0.0414 | -94.1601
-10 | -0.9023 | 0.00972 | -0.0409 | -92.8292
-9.5 | -0.851 | 0.00935 | -0.0405 | -91.016
-9 | -0.8002 | 0.00896 | -0.04 | -89.308
-8.5 | -0.7484 | 0.00859 | -0.0397 | -87.1246
-8 | -0.6956 | 0.00825 | -0.0395 | -84.3152
-7.5 | -0.6419 | 0.00793 | -0.0394 | -80.9458
-7 | -0.5873 | 0.00763 | -0.0396 | -76.9725
-6.5 | -0.5321 | 0.00733 | -0.0398 | -72.5921
-6 | -0.4736 | 0.00707 | -0.0407 | -66.9873
-5.5 | -0.4094 | 0.00678 | -0.043 | -60.3835
-5 | -0.3545 | 0.0065 | -0.0431 | -54.5385
-4.5 | -0.3025 | 0.00619 | -0.0425 | -48.8691
-4 | -0.2522 | 0.0059 | -0.0416 | -42.7458
-3.5 | -0.2062 | 0.0055 | -0.0397 | -37.4909
-3 | -0.1594 | 0.00516 | -0.038 | -30.8915
-2.5 | -0.1114 | 0.00489 | -0.0364 | -22.7812
-2 | -0.0624 | 0.0047 | -0.0351 | -13.2766
-1.5 | -0.0108 | 0.00456 | -0.0342 | -2.3684
-1 | 0.0424 | 0.00452 | -0.0337 | 9.3805
-0.5 | 0.0952 | 0.00449 | -0.0331 | 21.2027
0.5 | 0.2024 | 0.00452 | -0.0322 | 44.7788
1 | 0.2568 | 0.00455 | -0.032 | 56.4396
1.5 | 0.3117 | 0.0046 | -0.0319 | 67.7609
2 | 0.3667 | 0.00468 | -0.0318 | 78.3547
2.5 | 0.4214 | 0.00481 | -0.0317 | 87.6091
3 | 0.4769 | 0.00496 | -0.0318 | 96.1492
3.5 | 0.5298 | 0.00532 | -0.0315 | 99.5865
4 | 0.5854 | 0.00568 | -0.0319 | 103.0634
4.5 | 0.6479 | 0.00624 | -0.034 | 103.8301
5 | 0.7026 | 0.00684 | -0.0344 | 102.7193
5.5 | 0.7559 | 0.00727 | -0.0344 | 103.9752
6.5 | 0.8516 | 0.00826 | -0.032 | 103.0993
7 | 0.8961 | 0.00872 | -0.0301 | 102.7638
7.5 | 0.9436 | 0.00909 | -0.0289 | 103.8064
8 | 0.9901 | 0.0095 | -0.0275 | 104.2211
9 | 1.0793 | 0.01042 | -0.0243 | 103.5797
9.5 | 1.1186 | 0.01105 | -0.0219 | 101.2308
10 | 1.1614 | 0.01154 | -0.0202 | 100.6412
10.5 | 1.2004 | 0.01218 | -0.018 | 98.555
11 | 1.2388 | 0.01286 | -0.0159 | 96.3297
11.5 | 1.277 | 0.01348 | -0.0141 | 94.7329
12 | 1.3303 | 0.01428 | -0.0153 | 93.1583
12.5 | 1.363 | 0.01526 | -0.0127 | 89.3185
13 | 1.3918 | 0.01649 | -0.0099 | 84.4027
13.5 | 1.421 | 0.01779 | -0.0073 | 79.8763
14 | 1.4499 | 0.01918 | -0.005 | 75.5944
14.5 | 1.4776 | 0.02072 | -0.0029 | 71.3127
15 | 1.5037 | 0.02243 | -0.0008 | 67.0397
15.5 | 1.5272 | 0.02443 | 0.0012 | 62.5133
16 | 1.5461 | 0.02683 | 0.0033 | 57.6258
16.5 | 1.5667 | 0.02924 | 0.0049 | 53.5807
17 | 1.5812 | 0.03224 | 0.0066 | 49.0447
17.5 | 1.598 | 0.0352 | 0.0078 | 45.3977
18 | 1.6124 | 0.03847 | 0.0089 | 41.9132
18.5 | 1.6267 | 0.04186 | 0.0096 | 38.8605
19 | 1.6411 | 0.04538 | 0.0101 | 36.1635
19.5 | 1.6493 | 0.04956 | 0.0105 | 33.2789
20 | 1.6567 | 0.05399 | 0.0105 | 30.6853

## 91. Re 7M Mach 0.10 (1)
BIGFOIL.COM POLAR EXPORT
NACA63A217
NACA63A217 |  |  |  | Cl Max: | 1.464 | at alpha= | 13.5 | deg
JavaFoil+Calcfoil stall+Eppler ext transition |  |  |  | L/D Max: | 106.336 | at alpha= | 5 | deg
Re: | 7000000 |  |  | Cd Min: | 0.00553 | at alpha= | -1 | deg
Mach: | 0.1 |  |  | Cl=0 at alpha= | -1.627 | deg
|  |  |  | @ Cl=0.1, Cd= | 0.0055335
|  |  |  | @ Cl=0.4, Cd= | 0.0057631
|  |  |  | @ Cl=0.6, Cd= | 0.0061505
alpha (deg) | Cl | Cd | Cm | Cl/Cd
-20 | -0.992 | 0.09961 | -0.005 | -9.963
-19.5 | -1.029 | 0.08501 | -0.005 | -12.1
-19 | -1.06 | 0.07065 | -0.006 | -15.009
-18.5 | -1.086 | 0.06114 | -0.007 | -17.756
-18 | -1.109 | 0.05282 | -0.008 | -20.989
-17.5 | -1.13 | 0.04522 | -0.009 | -24.983
-17 | -1.147 | 0.03927 | -0.01 | -29.202
-16.5 | -1.16 | 0.03447 | -0.01 | -33.649
-16 | -1.166 | 0.03166 | -0.011 | -36.821
-15.5 | -1.172 | 0.02772 | -0.012 | -42.298
-15 | -1.173 | 0.02496 | -0.013 | -46.983
-14.5 | -1.17 | 0.02244 | -0.014 | -52.12
-14 | -1.162 | 0.02043 | -0.015 | -56.881
-13.5 | -1.152 | 0.01828 | -0.016 | -62.99
-13 | -1.137 | 0.01666 | -0.017 | -68.292
-12.5 | -1.121 | 0.01505 | -0.018 | -74.512
-12 | -1.098 | 0.01394 | -0.018 | -78.776
-11.5 | -1.068 | 0.01316 | -0.019 | -81.197
-11 | -1.035 | 0.01245 | -0.02 | -83.108
-10.5 | -0.998 | 0.01178 | -0.021 | -84.729
-10 | -0.958 | 0.01125 | -0.022 | -85.161
-9.5 | -0.921 | 0.01047 | -0.023 | -88.001
-9 | -0.872 | 0.01006 | -0.024 | -86.739
-8.5 | -0.821 | 0.00962 | -0.025 | -85.346
-8 | -0.767 | 0.00926 | -0.026 | -82.901
-7.5 | -0.712 | 0.00894 | -0.027 | -79.586
-7 | -0.655 | 0.00842 | -0.028 | -77.744
-6.5 | -0.597 | 0.00818 | -0.029 | -72.946
-6 | -0.538 | 0.00788 | -0.029 | -68.276
-5.5 | -0.478 | 0.00758 | -0.03 | -63.091
-5 | -0.417 | 0.00722 | -0.031 | -57.792
-4.5 | -0.356 | 0.00688 | -0.032 | -51.78
-4 | -0.295 | 0.00648 | -0.033 | -45.52
-3.5 | -0.233 | 0.00619 | -0.034 | -37.643
-3 | -0.171 | 0.00572 | -0.035 | -29.884
-2.5 | -0.109 | 0.00565 | -0.036 | -19.267
-2 | -0.047 | 0.00561 | -0.037 | -8.306
-1.5 | 0.016 | 0.00556 | -0.038 | 2.837
-1 | 0.078 | 0.00553 | -0.038 | 14.135
-0.5 | 0.141 | 0.00554 | -0.039 | 25.384
0 | 0.203 | 0.00555 | -0.04 | 36.573
0.5 | 0.265 | 0.0056 | -0.041 | 47.408
1 | 0.327 | 0.00568 | -0.042 | 57.569
1.5 | 0.389 | 0.00574 | -0.043 | 67.767
2 | 0.451 | 0.00587 | -0.044 | 76.931
2.5 | 0.513 | 0.00595 | -0.045 | 86.236
3 | 0.575 | 0.00609 | -0.045 | 94.374
3.5 | 0.637 | 0.00624 | -0.046 | 102.025
4 | 0.698 | 0.00681 | -0.047 | 102.429
4.5 | 0.759 | 0.0072 | -0.048 | 105.41
5 | 0.819 | 0.0077 | -0.049 | 106.336
5.5 | 0.879 | 0.00835 | -0.05 | 105.257
6 | 0.937 | 0.0089 | -0.051 | 105.255
6.5 | 0.994 | 0.00951 | -0.051 | 104.53
7 | 1.049 | 0.01012 | -0.052 | 103.638
7.5 | 1.103 | 0.01068 | -0.053 | 103.192
8 | 1.148 | 0.01117 | -0.054 | 102.793
8.5 | 1.191 | 0.01178 | -0.054 | 101.108
9 | 1.235 | 0.01249 | -0.055 | 98.933
9.5 | 1.276 | 0.01334 | -0.056 | 95.663
10 | 1.315 | 0.01395 | -0.056 | 94.271
10.5 | 1.351 | 0.01463 | -0.057 | 92.342
11 | 1.383 | 0.01538 | -0.058 | 89.905
11.5 | 1.411 | 0.01615 | -0.058 | 87.37
12 | 1.434 | 0.0172 | -0.059 | 83.361
12.5 | 1.449 | 0.01807 | -0.059 | 80.217
13 | 1.459 | 0.01931 | -0.06 | 75.571
13.5 | 1.464 | 0.02059 | -0.06 | 71.122
14 | 1.464 | 0.02203 | -0.061 | 66.469
14.5 | 1.46 | 0.02355 | -0.061 | 61.994
15 | 1.45 | 0.02505 | -0.062 | 57.889
15.5 | 1.434 | 0.02759 | -0.062 | 51.963
16 | 1.413 | 0.02994 | -0.062 | 47.196
16.5 | 1.391 | 0.03242 | -0.063 | 42.898
17 | 1.363 | 0.03581 | -0.063 | 38.075
17.5 | 1.334 | 0.03941 | -0.063 | 33.841
18 | 1.301 | 0.04309 | -0.063 | 30.2
18.5 | 1.265 | 0.04827 | -0.063 | 26.206

## 92. Re 7M Mach 0.10 (2)
BIGFOIL.COM POLAR EXPORT
NACA63A217
NACA63A217 |  |  |  | Cl Max: | 1.6461 | at alpha= | 20 | deg
XFOIL ncrit=9 |  |  |  | L/D Max: | 103.844 | at alpha= | 5.5 | deg
Re: | 7000000 |  |  | Cd Min: | 0.05735 | at alpha= | 20 | deg
Mach: | 0.1 |  |  | Cl=0 at alpha= | -1.3946 | deg
|  |  |  | @ Cl=0.1, Cd= | 0.0045013
|  |  |  | @ Cl=0.4, Cd= | 0.0047649
|  |  |  | @ Cl=0.6, Cd= | 0.0058083
alpha (deg) | Cl | Cd | Cm | Cl/Cd
-20 | -1.4923 | 0.04609 | -0.0651 | -32.378
-19.5 | -1.4883 | 0.04139 | -0.0658 | -35.958
-19 | -1.4874 | 0.03661 | -0.0659 | -40.6282
-18.5 | -1.4778 | 0.03288 | -0.0656 | -44.9453
-18 | -1.4621 | 0.02983 | -0.0651 | -49.0144
-17.5 | -1.4482 | 0.02679 | -0.0641 | -54.0575
-17 | -1.4316 | 0.02409 | -0.0628 | -59.4271
-16.5 | -1.408 | 0.02202 | -0.0615 | -63.9419
-16 | -1.3857 | 0.02002 | -0.0597 | -69.2158
-15.5 | -1.3645 | 0.01824 | -0.0571 | -74.8081
-15 | -1.3244 | 0.01667 | -0.0574 | -79.4481
-14.5 | -1.2707 | 0.01544 | -0.0598 | -82.2992
-14 | -1.2368 | 0.01444 | -0.0578 | -85.651
-13.5 | -1.2025 | 0.01358 | -0.0554 | -88.5493
-13 | -1.1698 | 0.01272 | -0.0524 | -91.9654
-12.5 | -1.1314 | 0.01211 | -0.0501 | -93.4269
-12 | -1.089 | 0.0116 | -0.0482 | -93.8793
-11.5 | -1.0456 | 0.01115 | -0.0463 | -93.7758
-11 | -1.0031 | 0.01075 | -0.0442 | -93.3116
-10.5 | -0.9574 | 0.01025 | -0.0427 | -93.4049
-10 | -0.9071 | 0.00981 | -0.042 | -92.4669
-9.5 | -0.8551 | 0.00944 | -0.0416 | -90.5826
-9 | -0.8042 | 0.00903 | -0.041 | -89.0587
-8.5 | -0.752 | 0.00866 | -0.0405 | -86.836
-8 | -0.6989 | 0.00832 | -0.0403 | -84.0024
-7.5 | -0.6451 | 0.00798 | -0.0401 | -80.8396
-7 | -0.5902 | 0.00767 | -0.0402 | -76.9492
-6.5 | -0.5348 | 0.00737 | -0.0403 | -72.5645
-6 | -0.4761 | 0.0071 | -0.0412 | -67.0563
-5.5 | -0.4118 | 0.00681 | -0.0434 | -60.4699
-5 | -0.3562 | 0.00652 | -0.0435 | -54.6319
-4.5 | -0.3039 | 0.00622 | -0.0429 | -48.8585
-4 | -0.2536 | 0.00591 | -0.0419 | -42.9103
-3.5 | -0.2073 | 0.00551 | -0.04 | -37.6225
-3 | -0.1605 | 0.00517 | -0.0382 | -31.0445
-2.5 | -0.1123 | 0.0049 | -0.0366 | -22.9184
-2 | -0.0631 | 0.00471 | -0.0352 | -13.397
-1.5 | -0.0113 | 0.00457 | -0.0344 | -2.4726
-1 | 0.0423 | 0.00453 | -0.0338 | 9.3377
-0.5 | 0.0953 | 0.0045 | -0.0332 | 21.1778
0.5 | 0.203 | 0.00453 | -0.0323 | 44.8124
1 | 0.2577 | 0.00456 | -0.032 | 56.5132
1.5 | 0.313 | 0.0046 | -0.0319 | 68.0435
2 | 0.3683 | 0.00469 | -0.0318 | 78.5288
2.5 | 0.4233 | 0.00482 | -0.0317 | 87.8216
3 | 0.4792 | 0.00497 | -0.0318 | 96.4185
3.5 | 0.5324 | 0.00533 | -0.0315 | 99.8874
4 | 0.5882 | 0.00569 | -0.0318 | 103.3743
5 | 0.7059 | 0.00687 | -0.0343 | 102.7511
5.5 | 0.7591 | 0.00731 | -0.0341 | 103.844
6 | 0.8081 | 0.00784 | -0.033 | 103.074
6.5 | 0.8536 | 0.0083 | -0.0312 | 102.8434
7 | 0.8987 | 0.00877 | -0.0294 | 102.4743
7.5 | 0.9467 | 0.00915 | -0.0281 | 103.4645
8 | 0.9933 | 0.00957 | -0.0267 | 103.7931
8.5 | 1.0381 | 0.01006 | -0.025 | 103.1909
9 | 1.082 | 0.01054 | -0.0231 | 102.6565
9.5 | 1.1209 | 0.01119 | -0.0206 | 100.1698
10 | 1.1639 | 0.01169 | -0.0188 | 99.5637
10.5 | 1.2029 | 0.01237 | -0.0166 | 97.2433
11 | 1.2416 | 0.01308 | -0.0145 | 94.9235
11.5 | 1.2797 | 0.01373 | -0.0125 | 93.2047
12 | 1.3324 | 0.0146 | -0.0136 | 91.2603
12.5 | 1.3648 | 0.01566 | -0.0109 | 87.152
13 | 1.3932 | 0.01699 | -0.008 | 82.0012
13.5 | 1.4226 | 0.01835 | -0.0054 | 77.5259
14 | 1.451 | 0.01986 | -0.003 | 73.0614
14.5 | 1.4787 | 0.02148 | -0.0009 | 68.8408
15 | 1.5041 | 0.02335 | 0.0012 | 64.4154
15.5 | 1.5267 | 0.02551 | 0.0033 | 59.8471
16 | 1.5436 | 0.02819 | 0.0054 | 54.757
16.5 | 1.5634 | 0.0308 | 0.007 | 50.7597
17 | 1.5781 | 0.03391 | 0.0086 | 46.5379
17.5 | 1.5958 | 0.03695 | 0.0097 | 43.1881
18 | 1.6087 | 0.04047 | 0.0108 | 39.7504
18.5 | 1.6231 | 0.04402 | 0.0114 | 36.8719
19 | 1.6343 | 0.04799 | 0.0118 | 34.055
19.5 | 1.6416 | 0.05243 | 0.0121 | 31.3103
20 | 1.6461 | 0.05735 | 0.012 | 28.7027

## 93. Re 7M Mach 0.25 (1)
BIGFOIL.COM POLAR EXPORT
NACA63A217
NACA63A217 |  |  |  | Cl Max: | 1.406 | at alpha= | 12 | deg
JavaFoil+Calcfoil stall+Eppler ext transition |  |  |  | L/D Max: | 105.754 | at alpha= | 4.5 | deg
Re: | 7000000 |  |  | Cd Min: | 0.00559 | at alpha= | -1 | deg
Mach: | 0.25 |  |  | Cl=0 at alpha= | -1.625 | deg
|  |  |  | @ Cl=0.1, Cd= | 0.00559
|  |  |  | @ Cl=0.4, Cd= | 0.00581
|  |  |  | @ Cl=0.6, Cd= | 0.0061843
alpha (deg) | Cl | Cd | Cm | Cl/Cd
-18 | -0.751 | 0.12317 | -0.006 | -6.098
-17.5 | -0.802 | 0.10622 | -0.007 | -7.553
-17 | -0.858 | 0.08586 | -0.008 | -9.988
-16.5 | -0.922 | 0.06069 | -0.01 | -15.194
-16 | -0.971 | 0.04731 | -0.011 | -20.524
-15.5 | -1.006 | 0.04065 | -0.012 | -24.745
-15 | -1.037 | 0.03388 | -0.013 | -30.618
-14.5 | -1.062 | 0.02842 | -0.014 | -37.374
-14 | -1.074 | 0.0258 | -0.015 | -41.634
-13.5 | -1.083 | 0.02268 | -0.016 | -47.735
-13 | -1.085 | 0.01976 | -0.017 | -54.939
-12.5 | -1.08 | 0.01783 | -0.018 | -60.551
-12 | -1.07 | 0.016 | -0.019 | -66.909
-11.5 | -1.055 | 0.01445 | -0.02 | -73.066
-11 | -1.031 | 0.0135 | -0.021 | -76.339
-10.5 | -1 | 0.01269 | -0.022 | -78.806
-10 | -0.964 | 0.01199 | -0.023 | -80.386
-9.5 | -0.924 | 0.01138 | -0.024 | -81.198
-9 | -0.888 | 0.01063 | -0.025 | -83.51
-8.5 | -0.838 | 0.01011 | -0.026 | -82.886
-8 | -0.784 | 0.00963 | -0.027 | -81.499
-7.5 | -0.728 | 0.00925 | -0.028 | -78.753
-7 | -0.671 | 0.00871 | -0.028 | -76.987
-6.5 | -0.612 | 0.00839 | -0.029 | -72.947
-6 | -0.552 | 0.00809 | -0.03 | -68.19
-5.5 | -0.491 | 0.00779 | -0.031 | -62.969
-5 | -0.429 | 0.00737 | -0.032 | -58.164
-4.5 | -0.366 | 0.00701 | -0.033 | -52.216
-4 | -0.303 | 0.00661 | -0.034 | -45.828
-3.5 | -0.24 | 0.00628 | -0.035 | -38.112
-3 | -0.176 | 0.00581 | -0.036 | -30.235
-2.5 | -0.112 | 0.00571 | -0.037 | -19.581
-2 | -0.048 | 0.00567 | -0.038 | -8.447
-1.5 | 0.016 | 0.00562 | -0.039 | 2.886
-1 | 0.08 | 0.00559 | -0.039 | 14.381
-0.5 | 0.144 | 0.00559 | -0.04 | 25.844
0 | 0.209 | 0.00561 | -0.041 | 37.208
0.5 | 0.273 | 0.00564 | -0.042 | 48.397
1 | 0.336 | 0.00574 | -0.043 | 58.592
1.5 | 0.4 | 0.00581 | -0.044 | 68.786
2 | 0.464 | 0.00593 | -0.045 | 78.174
2.5 | 0.527 | 0.00603 | -0.046 | 87.421
3 | 0.591 | 0.00616 | -0.047 | 95.941
3.5 | 0.654 | 0.00633 | -0.048 | 103.289
4 | 0.717 | 0.00697 | -0.048 | 102.888
4.5 | 0.779 | 0.00737 | -0.049 | 105.754
5 | 0.841 | 0.00798 | -0.05 | 105.422
5.5 | 0.902 | 0.00868 | -0.051 | 103.897
6 | 0.961 | 0.00928 | -0.052 | 103.59
6.5 | 1.019 | 0.01 | -0.053 | 101.862
7 | 1.075 | 0.01066 | -0.054 | 100.802
7.5 | 1.119 | 0.01124 | -0.054 | 99.557
8 | 1.166 | 0.01186 | -0.055 | 98.331
8.5 | 1.212 | 0.01249 | -0.055 | 97.004
9 | 1.254 | 0.01319 | -0.056 | 95.086
9.5 | 1.291 | 0.01422 | -0.057 | 90.852
10 | 1.326 | 0.01502 | -0.058 | 88.244
10.5 | 1.355 | 0.01579 | -0.058 | 85.812
11 | 1.379 | 0.01669 | -0.059 | 82.601
11.5 | 1.396 | 0.01776 | -0.059 | 78.571
12 | 1.406 | 0.01905 | -0.06 | 73.814
12.5 | 1.406 | 0.02043 | -0.061 | 68.809
13 | 1.398 | 0.02171 | -0.061 | 64.4
13.5 | 1.381 | 0.0234 | -0.062 | 59.015
14 | 1.354 | 0.02573 | -0.062 | 52.625
14.5 | 1.318 | 0.02862 | -0.062 | 46.045
15 | 1.276 | 0.03155 | -0.062 | 40.431
15.5 | 1.225 | 0.03542 | -0.062 | 34.59
16 | 1.167 | 0.03971 | -0.062 | 29.403
16.5 | 1.102 | 0.0455 | -0.062 | 24.229
17 | 1.028 | 0.05456 | -0.061 | 18.842

## 94. Re 7M Mach 0.25 (2)
BIGFOIL.COM POLAR EXPORT
NACA63A217
NACA63A217 |  |  |  | Cl Max: | 1.5825 | at alpha= | 18.5 | deg
XFOIL ncrit=9 |  |  |  | L/D Max: | 105 | at alpha= | 4.5 | deg
Re: | 7000000 |  |  | Cd Min: | 0.07901 | at alpha= | 20 | deg
Mach: | 0.25 |  |  | Cl=0 at alpha= | -1.3734 | deg
|  |  |  | @ Cl=0.1, Cd= | 0.0045207
|  |  |  | @ Cl=0.4, Cd= | 0.0047934
|  |  |  | @ Cl=0.6, Cd= | 0.0057275
alpha (deg) | Cl | Cd | Cm | Cl/Cd
-20 | -1.3363 | 0.07535 | -0.0656 | -17.7346
-19.5 | -1.3546 | 0.06663 | -0.0692 | -20.3302
-19 | -1.3897 | 0.05653 | -0.073 | -24.5834
-18.5 | -1.4011 | 0.04944 | -0.0748 | -28.3394
-18 | -1.3996 | 0.04395 | -0.0756 | -31.8453
-17.5 | -1.4014 | 0.03845 | -0.0759 | -36.4473
-17 | -1.397 | 0.03385 | -0.0754 | -41.2703
-16.5 | -1.384 | 0.03025 | -0.0745 | -45.7521
-16 | -1.3703 | 0.02687 | -0.073 | -50.9974
-15.5 | -1.3531 | 0.02397 | -0.071 | -56.4497
-15 | -1.3356 | 0.02137 | -0.0684 | -62.4988
-14.5 | -1.2966 | 0.01907 | -0.0686 | -67.9916
-14 | -1.2453 | 0.01717 | -0.0705 | -72.5277
-13.5 | -1.2101 | 0.01584 | -0.0683 | -76.3952
-13 | -1.1775 | 0.01453 | -0.0656 | -81.0392
-12.5 | -1.1429 | 0.01346 | -0.0626 | -84.9108
-12 | -1.1064 | 0.01255 | -0.0594 | -88.1594
-11.5 | -1.0639 | 0.01192 | -0.0567 | -89.2534
-11 | -1.0192 | 0.01134 | -0.0543 | -89.8765
-10.5 | -0.9718 | 0.01087 | -0.0522 | -89.402
-10 | -0.9286 | 0.01035 | -0.0492 | -89.7198
-9.5 | -0.8787 | 0.00989 | -0.0475 | -88.8473
-9 | -0.8248 | 0.00947 | -0.0466 | -87.0961
-8.5 | -0.7718 | 0.00901 | -0.0455 | -85.6604
-8 | -0.7174 | 0.00863 | -0.0447 | -83.1286
-7.5 | -0.6626 | 0.00824 | -0.0441 | -80.4126
-7 | -0.6062 | 0.0079 | -0.0437 | -76.7342
-6.5 | -0.5492 | 0.00755 | -0.0435 | -72.7417
-6 | -0.4897 | 0.00726 | -0.0439 | -67.4518
-5.5 | -0.4259 | 0.00694 | -0.0453 | -61.3689
-5 | -0.366 | 0.00664 | -0.0458 | -55.1205
-4.5 | -0.3122 | 0.00633 | -0.045 | -49.3207
-4 | -0.261 | 0.00599 | -0.0437 | -43.5726
-3.5 | -0.2139 | 0.00558 | -0.0416 | -38.3333
-3 | -0.1657 | 0.00526 | -0.0396 | -31.5019
-2.5 | -0.1172 | 0.00495 | -0.0376 | -23.6768
-2 | -0.0668 | 0.00474 | -0.036 | -14.0928
-1.5 | -0.014 | 0.00463 | -0.0349 | -3.0238
-1 | 0.0413 | 0.00458 | -0.0343 | 9.0175
-0.5 | 0.0959 | 0.00452 | -0.0336 | 21.2168
0 | 0.1513 | 0.00453 | -0.0331 | 33.3996
0.5 | 0.2066 | 0.00456 | -0.0325 | 45.307
1 | 0.2627 | 0.0046 | -0.0321 | 57.1087
1.5 | 0.3197 | 0.00465 | -0.032 | 68.7527
2 | 0.3767 | 0.00474 | -0.0318 | 79.4726
2.5 | 0.4334 | 0.00487 | -0.0315 | 88.9938
3 | 0.4913 | 0.00504 | -0.0316 | 97.4802
3.5 | 0.5461 | 0.00539 | -0.0312 | 101.3173
4 | 0.6036 | 0.00575 | -0.0313 | 104.9739
4.5 | 0.6699 | 0.00638 | -0.0337 | 105
5 | 0.723 | 0.00703 | -0.0331 | 102.845
5.5 | 0.773 | 0.0075 | -0.0317 | 103.0667
6 | 0.8195 | 0.00803 | -0.0295 | 102.0548
6.5 | 0.8677 | 0.00851 | -0.0278 | 101.9624
7 | 0.914 | 0.00907 | -0.0257 | 100.7718
7.5 | 0.9625 | 0.00953 | -0.0239 | 100.9969
8 | 1.009 | 0.01 | -0.0218 | 100.9
8.5 | 1.0542 | 0.01053 | -0.0196 | 100.114
9 | 1.0967 | 0.01116 | -0.0171 | 98.2706
9.5 | 1.1334 | 0.01205 | -0.0137 | 94.0581
10 | 1.1765 | 0.01271 | -0.0115 | 92.5649
10.5 | 1.2141 | 0.01364 | -0.0087 | 89.0103
11 | 1.2524 | 0.01461 | -0.0062 | 85.7221
11.5 | 1.2914 | 0.01544 | -0.004 | 83.6399
12 | 1.3417 | 0.01679 | -0.0042 | 79.9107
12.5 | 1.3719 | 0.01835 | -0.0011 | 74.7629
13 | 1.3992 | 0.02019 | 0.0019 | 69.3016
13.5 | 1.4294 | 0.02197 | 0.0044 | 65.0614
14 | 1.454 | 0.02422 | 0.007 | 60.033
14.5 | 1.4786 | 0.02658 | 0.0094 | 55.6283
15 | 1.5006 | 0.02929 | 0.0115 | 51.2325
15.5 | 1.5186 | 0.03241 | 0.0136 | 46.8559
16 | 1.5311 | 0.03614 | 0.0155 | 42.3658
16.5 | 1.5443 | 0.03999 | 0.017 | 38.6172
17 | 1.5605 | 0.04375 | 0.018 | 35.6686
17.5 | 1.5734 | 0.04796 | 0.0189 | 32.8065
18 | 1.5763 | 0.05322 | 0.0194 | 29.6186
18.5 | 1.5825 | 0.05839 | 0.0195 | 27.1022
19 | 1.5789 | 0.06469 | 0.0191 | 24.4072
19.5 | 1.5702 | 0.07184 | 0.0181 | 21.8569
20 | 1.5626 | 0.07901 | 0.0167 | 19.7772

## 95. Re 7M Mach 0.50 (1)
BIGFOIL.COM POLAR EXPORT
NACA63A217
NACA63A217 |  |  |  | Cl Max: | 1.237 | at alpha= | 19 | deg
JavaFoil+Calcfoil stall+Eppler ext transition |  |  |  | L/D Max: | 105.149 | at alpha= | 3.5 | deg
Re: | 7000000 |  |  | Cd Min: | 0.0058 | at alpha= | -1 | deg
Mach: | 0.5 |  |  | Cl=0 at alpha= | -1.6268 | deg
|  |  |  | @ Cl=0.1, Cd= | 0.0058028
|  |  |  | @ Cl=0.4, Cd= | 0.0060451
|  |  |  | @ Cl=0.6, Cd= | 0.0064356
alpha (deg) | Cl | Cd | Cm | Cl/Cd
-20 | -1.046 | 0.15346 | -0.004 | -6.815
-19.5 | -1.014 | 0.15067 | -0.005 | -6.731
-19 | -0.986 | 0.14467 | -0.005 | -6.818
-18.5 | -0.969 | 0.13618 | -0.006 | -7.116
-18 | -0.935 | 0.13433 | -0.006 | -6.963
-17.5 | -0.902 | 0.13322 | -0.007 | -6.769
-17 | -0.873 | 0.12783 | -0.007 | -6.829
-16.5 | -0.852 | 0.12359 | -0.008 | -6.892
-16 | -0.82 | 0.11812 | -0.008 | -6.946
-15.5 | -0.788 | 0.11545 | -0.008 | -6.828
-15 | -0.76 | 0.11025 | -0.009 | -6.891
-14.5 | -0.736 | 0.10605 | -0.01 | -6.94
-14 | -0.705 | 0.10138 | -0.01 | -6.953
-13.5 | -0.676 | 0.09549 | -0.01 | -7.075
-13 | -0.651 | 0.08561 | -0.011 | -7.601
-12.5 | -0.62 | 0.08882 | -0.011 | -6.983
-12 | -0.597 | 0.07783 | -0.013 | -7.669
-11.5 | -0.561 | 0.09466 | -0.011 | -5.922
-11 | -0.538 | 0.07359 | -0.014 | -7.311
-10.5 | -0.585 | 0.02461 | -0.023 | -23.784
-10 | -0.561 | 0.02002 | -0.024 | -28.034
-9.5 | -0.777 | 0.01807 | -0.025 | -43.018
-9 | -0.848 | 0.01511 | -0.027 | -56.125
-8.5 | -0.85 | 0.01343 | -0.028 | -63.254
-8 | -0.821 | 0.01241 | -0.029 | -66.097
-7.5 | -0.776 | 0.0116 | -0.03 | -66.916
-7 | -0.725 | 0.01088 | -0.031 | -66.594
-6.5 | -0.673 | 0.00965 | -0.033 | -69.768
-6 | -0.61 | 0.0091 | -0.034 | -67.018
-5.5 | -0.544 | 0.00866 | -0.035 | -62.891
-5 | -0.477 | 0.00817 | -0.036 | -58.368
-4.5 | -0.408 | 0.00771 | -0.037 | -52.941
-4 | -0.338 | 0.00724 | -0.038 | -46.677
-3.5 | -0.267 | 0.00671 | -0.039 | -39.832
-3 | -0.196 | 0.0064 | -0.04 | -30.69
-2.5 | -0.125 | 0.00597 | -0.041 | -20.944
-2 | -0.053 | 0.00587 | -0.042 | -9.115
-1.5 | 0.018 | 0.00586 | -0.043 | 3.094
-1 | 0.09 | 0.0058 | -0.044 | 15.492
-0.5 | 0.162 | 0.00582 | -0.045 | 27.772
0 | 0.233 | 0.00584 | -0.046 | 39.941
0.5 | 0.305 | 0.00591 | -0.047 | 51.642
1 | 0.375 | 0.006 | -0.048 | 62.558
1.5 | 0.447 | 0.00613 | -0.049 | 72.904
2 | 0.518 | 0.00625 | -0.05 | 82.93
2.5 | 0.589 | 0.0064 | -0.051 | 91.971
3 | 0.66 | 0.00663 | -0.052 | 99.528
3.5 | 0.73 | 0.00694 | -0.053 | 105.149
4 | 0.8 | 0.00781 | -0.054 | 102.357
4.5 | 0.869 | 0.00856 | -0.055 | 101.525
5 | 0.937 | 0.00962 | -0.056 | 97.367
5.5 | 0.993 | 0.01049 | -0.057 | 94.657
6 | 1.051 | 0.01146 | -0.057 | 91.716
6.5 | 1.106 | 0.01237 | -0.058 | 89.387
7 | 1.155 | 0.01326 | -0.059 | 87.141
7.5 | 1.196 | 0.01428 | -0.06 | 83.756
8 | 1.223 | 0.01594 | -0.061 | 76.678
8.5 | 1.229 | 0.01734 | -0.061 | 70.889
9 | 1.198 | 0.01907 | -0.062 | 62.833
9.5 | 1.052 | 0.02145 | -0.062 | 49.049
10 | 0.783 | 0.02481 | -0.063 | 31.555
10.5 | 0.692 | 0.07536 | -0.037 | 9.18
11 | 0.827 | 0.033 | -0.062 | 25.073
11.5 | 0.746 | 0.08521 | -0.037 | 8.749
12 | 0.855 | 0.04804 | -0.06 | 17.799
12.5 | 0.809 | 0.08983 | -0.043 | 9.005
13 | 0.828 | 0.0933 | -0.037 | 8.871
13.5 | 0.865 | 0.09505 | -0.044 | 9.1
14 | 0.91 | 0.09275 | -0.051 | 9.811
14.5 | 0.911 | 0.10501 | -0.04 | 8.675
15 | 0.958 | 0.10347 | -0.049 | 9.255
15.5 | 1.004 | 0.09953 | -0.055 | 10.084
16 | 0.996 | 0.11853 | -0.043 | 8.4
16.5 | 1.03 | 0.12367 | -0.047 | 8.333
17 | 1.088 | 0.11121 | -0.057 | 9.786
17.5 | 1.108 | 0.12384 | -0.055 | 8.949
18 | 1.115 | 0.13221 | -0.05 | 8.434
18.5 | 1.196 | 0.10495 | -0.063 | 11.4
19 | 1.237 | 0.10304 | -0.065 | 12.009
19.5 | 1.205 | 0.1544 | -0.054 | 7.801
20 | 1.225 | 0.15189 | -0.053 | 8.065

## 96. Re 7M Mach 0.50 (2)
BIGFOIL.COM POLAR EXPORT
NACA63A217
NACA63A217 |  |  |  | Cl Max: | 1.3359 | at alpha= | 12 | deg
XFOIL ncrit=9 |  |  |  | L/D Max: | 109.87 | at alpha= | 4 | deg
Re: | 7000000 |  |  | Cd Min: | 0.13543 | at alpha= | 17 | deg
Mach: | 0.5 |  |  | Cl=0 at alpha= | -1.2719 | deg
|  |  |  | @ Cl=0.1, Cd= | 0.00472
|  |  |  | @ Cl=0.4, Cd= | 0.0049388
|  |  |  | @ Cl=0.6, Cd= | 0.0057115
alpha (deg) | Cl | Cd | Cm | Cl/Cd
-16 | -0.7515 | 0.12029 | -0.0547 | -6.2474
-15.5 | -0.7739 | 0.10876 | -0.0613 | -7.1157
-15 | -0.7995 | 0.09719 | -0.0676 | -8.2262
-14.5 | -0.8319 | 0.08525 | -0.0742 | -9.7584
-14 | -0.8589 | 0.07433 | -0.0797 | -11.5552
-13.5 | -0.8922 | 0.0617 | -0.0882 | -14.4603
-13 | -0.9145 | 0.04996 | -0.0977 | -18.3046
-12.5 | -0.9491 | 0.04085 | -0.1002 | -23.2338
-12 | -0.9746 | 0.03336 | -0.1005 | -29.2146
-11.5 | -0.9918 | 0.02705 | -0.0991 | -36.6654
-11 | -0.996 | 0.02189 | -0.0965 | -45.5002
-10.5 | -0.9825 | 0.018 | -0.0931 | -54.5833
-10 | -0.9601 | 0.01487 | -0.089 | -64.5662
-9 | -0.8773 | 0.01172 | -0.08 | -74.8549
-8.5 | -0.8277 | 0.01082 | -0.0754 | -76.4972
-8 | -0.7724 | 0.01016 | -0.0714 | -76.0236
-7.5 | -0.7163 | 0.00956 | -0.0677 | -74.9268
-7 | -0.6612 | 0.00904 | -0.064 | -73.1416
-6.5 | -0.6046 | 0.00852 | -0.0606 | -70.9624
-6 | -0.5405 | 0.00808 | -0.0589 | -66.8936
-5.5 | -0.4748 | 0.00765 | -0.0578 | -62.0654
-5 | -0.4033 | 0.00726 | -0.0581 | -55.551
-4.5 | -0.3433 | 0.00688 | -0.0561 | -49.8983
-4 | -0.2882 | 0.00647 | -0.0533 | -44.544
-3.5 | -0.2386 | 0.006 | -0.0496 | -39.7667
-3 | -0.1882 | 0.00561 | -0.046 | -33.5472
-2.5 | -0.1395 | 0.00519 | -0.0421 | -26.8786
-2 | -0.0854 | 0.00494 | -0.0393 | -17.2874
-1.5 | -0.0281 | 0.00481 | -0.0372 | -5.842
-1 | 0.0335 | 0.00476 | -0.036 | 7.0378
-0.5 | 0.094 | 0.00472 | -0.0346 | 19.9153
0.5 | 0.2147 | 0.00472 | -0.0317 | 45.4873
1 | 0.275 | 0.00475 | -0.0302 | 57.8947
1.5 | 0.3368 | 0.00483 | -0.0291 | 69.7308
2 | 0.4007 | 0.00494 | -0.0284 | 81.1134
2.5 | 0.4655 | 0.0051 | -0.0278 | 91.2745
3 | 0.5328 | 0.00531 | -0.0278 | 100.339
3.5 | 0.598 | 0.0057 | -0.0274 | 104.9123
4 | 0.6746 | 0.00614 | -0.0294 | 109.8697
4.5 | 0.727 | 0.00701 | -0.0267 | 103.709
5 | 0.7762 | 0.0078 | -0.0232 | 99.5128
5.5 | 0.8301 | 0.00837 | -0.0202 | 99.1756
6 | 0.8742 | 0.00923 | -0.0158 | 94.7129
6.5 | 0.9208 | 0.01007 | -0.0118 | 91.4399
7 | 0.9649 | 0.01107 | -0.0076 | 87.1635
7.5 | 1.0111 | 0.01211 | -0.0038 | 83.493
8 | 1.0587 | 0.01319 | -0.0002 | 80.2654
8.5 | 1.1008 | 0.01465 | 0.0038 | 75.1399
9 | 1.1404 | 0.01638 | 0.0078 | 69.6215
9.5 | 1.1769 | 0.01845 | 0.0117 | 63.7886
10 | 1.2166 | 0.02057 | 0.0152 | 59.1444
10.5 | 1.2506 | 0.02314 | 0.0189 | 54.0449
11 | 1.2838 | 0.02597 | 0.0224 | 49.434
11.5 | 1.311 | 0.02937 | 0.0257 | 44.6374
12 | 1.3359 | 0.03412 | 0.0272 | 39.153
12.5 | 1.3333 | 0.03992 | 0.0305 | 33.3993
13 | 1.3166 | 0.04714 | 0.0327 | 27.9296
13.5 | 1.2884 | 0.05573 | 0.0335 | 23.1186
14 | 1.2622 | 0.06474 | 0.0329 | 19.4964
14.5 | 1.2264 | 0.07523 | 0.0305 | 16.302
15 | 1.2011 | 0.08536 | 0.0274 | 14.071
15.5 | 1.1641 | 0.09732 | 0.0224 | 11.9616
16 | 1.1291 | 0.10974 | 0.0163 | 10.2889
16.5 | 1.0991 | 0.12213 | 0.0097 | 8.9994
17 | 1.067 | 0.13543 | 0.0019 | 7.8786

## 97. Re 8M Mach 0.00 (1)
BIGFOIL.COM POLAR EXPORT
NACA63A217
NACA63A217 |  |  |  | Cl Max: | 1.479 | at alpha= | 14 | deg
JavaFoil+Calcfoil stall+Eppler ext transition |  |  |  | L/D Max: | 106.238 | at alpha= | 7 | deg
Re: | 8000000 |  |  | Cd Min: | 0.0055 | at alpha= | -1 | deg
Mach: | 0 |  |  | Cl=0 at alpha= | -1.629 | deg
|  |  |  | @ Cl=0.1, Cd= | 0.0055
|  |  |  | @ Cl=0.4, Cd= | 0.0057273
|  |  |  | @ Cl=0.6, Cd= | 0.0062026
alpha (deg) | Cl | Cd | Cm | Cl/Cd
-20 | -1.051 | 0.08795 | -0.005 | -11.954
-19.5 | -1.09 | 0.07006 | -0.006 | -15.564
-19 | -1.115 | 0.05999 | -0.006 | -18.581
-18.5 | -1.135 | 0.05275 | -0.007 | -21.507
-18 | -1.153 | 0.04571 | -0.008 | -25.23
-17.5 | -1.165 | 0.04158 | -0.009 | -28.024
-17 | -1.18 | 0.03544 | -0.01 | -33.299
-16.5 | -1.188 | 0.03144 | -0.01 | -37.795
-16 | -1.191 | 0.02915 | -0.011 | -40.847
-15.5 | -1.193 | 0.02563 | -0.012 | -46.556
-15 | -1.19 | 0.02324 | -0.013 | -51.215
-14.5 | -1.185 | 0.02094 | -0.014 | -56.571
-14 | -1.174 | 0.01912 | -0.015 | -61.415
-13.5 | -1.163 | 0.01704 | -0.016 | -68.26
-13 | -1.148 | 0.01546 | -0.017 | -74.289
-12.5 | -1.128 | 0.01425 | -0.018 | -79.131
-12 | -1.101 | 0.01333 | -0.018 | -82.646
-11.5 | -1.07 | 0.01264 | -0.019 | -84.654
-11 | -1.036 | 0.01199 | -0.02 | -86.379
-10.5 | -0.998 | 0.01137 | -0.021 | -87.811
-10 | -0.965 | 0.01071 | -0.022 | -90.135
-9.5 | -0.919 | 0.01018 | -0.023 | -90.228
-9 | -0.869 | 0.00972 | -0.024 | -89.477
-8.5 | -0.818 | 0.00937 | -0.025 | -87.262
-8 | -0.764 | 0.00904 | -0.026 | -84.547
-7.5 | -0.709 | 0.00856 | -0.027 | -82.815
-7 | -0.652 | 0.00827 | -0.028 | -78.79
-6.5 | -0.594 | 0.008 | -0.028 | -74.289
-6 | -0.535 | 0.00776 | -0.029 | -68.984
-5.5 | -0.476 | 0.00752 | -0.03 | -63.248
-5 | -0.415 | 0.00715 | -0.031 | -58.094
-4.5 | -0.355 | 0.00689 | -0.032 | -51.469
-4 | -0.294 | 0.00653 | -0.033 | -44.982
-3.5 | -0.232 | 0.00619 | -0.034 | -37.49
-3 | -0.17 | 0.00595 | -0.035 | -28.609
-2.5 | -0.108 | 0.00563 | -0.036 | -19.229
-2 | -0.046 | 0.00556 | -0.036 | -8.339
-1.5 | 0.016 | 0.00553 | -0.037 | 2.839
-1 | 0.078 | 0.0055 | -0.038 | 14.148
-0.5 | 0.14 | 0.0055 | -0.039 | 25.449
0 | 0.202 | 0.00552 | -0.04 | 36.613
0.5 | 0.264 | 0.00557 | -0.041 | 47.422
1 | 0.325 | 0.00563 | -0.042 | 57.771
1.5 | 0.387 | 0.0057 | -0.043 | 67.98
2 | 0.449 | 0.00583 | -0.043 | 77.064
2.5 | 0.511 | 0.00592 | -0.044 | 86.275
3 | 0.572 | 0.00604 | -0.045 | 94.706
3.5 | 0.634 | 0.0064 | -0.046 | 99.065
4 | 0.695 | 0.00687 | -0.047 | 101.129
4.5 | 0.755 | 0.00721 | -0.048 | 104.801
5 | 0.815 | 0.00774 | -0.049 | 105.334
5.5 | 0.875 | 0.00833 | -0.05 | 104.979
6 | 0.932 | 0.00879 | -0.05 | 106.118
6.5 | 0.989 | 0.00936 | -0.051 | 105.683
7 | 1.044 | 0.00983 | -0.052 | 106.238
7.5 | 1.098 | 0.01039 | -0.053 | 105.638
8 | 1.15 | 0.01092 | -0.054 | 105.272
8.5 | 1.19 | 0.01141 | -0.054 | 104.304
9 | 1.233 | 0.01208 | -0.055 | 102.016
9.5 | 1.274 | 0.0129 | -0.055 | 98.75
10 | 1.314 | 0.01348 | -0.056 | 97.465
10.5 | 1.35 | 0.01412 | -0.057 | 95.638
11 | 1.383 | 0.01475 | -0.057 | 93.767
11.5 | 1.413 | 0.01551 | -0.058 | 91.052
12 | 1.438 | 0.01638 | -0.059 | 87.799
12.5 | 1.456 | 0.01725 | -0.059 | 84.396
13 | 1.468 | 0.01837 | -0.06 | 79.902
13.5 | 1.475 | 0.01958 | -0.06 | 75.344
14 | 1.479 | 0.02087 | -0.061 | 70.871
14.5 | 1.478 | 0.02229 | -0.061 | 66.287
15 | 1.472 | 0.02381 | -0.062 | 61.839
15.5 | 1.46 | 0.02585 | -0.062 | 56.507
16 | 1.445 | 0.02794 | -0.062 | 51.73
16.5 | 1.427 | 0.0301 | -0.063 | 47.397
17 | 1.404 | 0.03307 | -0.063 | 42.455
17.5 | 1.379 | 0.03612 | -0.063 | 38.176
18 | 1.352 | 0.03932 | -0.063 | 34.393
18.5 | 1.321 | 0.04358 | -0.063 | 30.316
19 | 1.289 | 0.04826 | -0.063 | 26.705

## 98. Re 8M Mach 0.00 (2)
BIGFOIL.COM POLAR EXPORT
NACA63A217
NACA63A217 |  |  |  | Cl Max: | 1.6745 | at alpha= | 20 | deg
XFOIL ncrit=9 |  |  |  | L/D Max: | 106.282 | at alpha= | 8.5 | deg
Re: | 8000000 |  |  | Cd Min: | 0.05207 | at alpha= | 20 | deg
Mach: | 0 |  |  | Cl=0 at alpha= | -1.4021 | deg
|  |  |  | @ Cl=0.1, Cd= | 0.00443
|  |  |  | @ Cl=0.4, Cd= | 0.004724
|  |  |  | @ Cl=0.6, Cd= | 0.0059112
alpha (deg) | Cl | Cd | Cm | Cl/Cd
-20 | -1.5238 | 0.04086 | -0.0636 | -37.2932
-19.5 | -1.5162 | 0.03679 | -0.0638 | -41.2123
-19 | -1.513 | 0.03259 | -0.0635 | -46.4253
-18.5 | -1.4999 | 0.02944 | -0.0629 | -50.9477
-18 | -1.481 | 0.02685 | -0.0622 | -55.1583
-17.5 | -1.4668 | 0.02404 | -0.061 | -61.015
-17 | -1.4465 | 0.02179 | -0.0596 | -66.3837
-16.5 | -1.4239 | 0.01986 | -0.058 | -71.6969
-16 | -1.401 | 0.01815 | -0.0559 | -77.1901
-15.5 | -1.3622 | 0.01671 | -0.0562 | -81.52
-15 | -1.3114 | 0.01547 | -0.0584 | -84.7705
-14.5 | -1.2805 | 0.01443 | -0.0559 | -88.7387
-14 | -1.2467 | 0.01359 | -0.0537 | -91.7366
-13.5 | -1.21 | 0.01293 | -0.0515 | -93.5808
-13 | -1.1756 | 0.01221 | -0.0487 | -96.2817
-12.5 | -1.1353 | 0.01166 | -0.0467 | -97.3671
-12 | -1.0936 | 0.01117 | -0.0448 | -97.9051
-11.5 | -1.0518 | 0.01078 | -0.0427 | -97.5696
-11 | -1.0061 | 0.01039 | -0.0414 | -96.8335
-10.5 | -0.9573 | 0.00992 | -0.0406 | -96.502
-10 | -0.9073 | 0.00948 | -0.04 | -95.7068
-9.5 | -0.8554 | 0.00915 | -0.0398 | -93.4863
-9 | -0.8042 | 0.00877 | -0.0393 | -91.699
-8.5 | -0.7515 | 0.00845 | -0.0391 | -88.9349
-8 | -0.6983 | 0.00813 | -0.039 | -85.8918
-7.5 | -0.645 | 0.0078 | -0.0388 | -82.6923
-7 | -0.5909 | 0.00748 | -0.0388 | -78.9973
-6.5 | -0.5346 | 0.00721 | -0.0393 | -74.147
-6 | -0.4766 | 0.00696 | -0.0401 | -68.477
-5.5 | -0.4143 | 0.00667 | -0.0419 | -62.1139
-5 | -0.3558 | 0.00641 | -0.0428 | -55.507
-4.5 | -0.303 | 0.00613 | -0.0424 | -49.429
-4 | -0.2518 | 0.00586 | -0.0417 | -42.9693
-3.5 | -0.2048 | 0.00548 | -0.04 | -37.3723
-3 | -0.157 | 0.00518 | -0.0385 | -30.3089
-2.5 | -0.109 | 0.00492 | -0.0369 | -22.1545
-2 | -0.061 | 0.00466 | -0.0354 | -13.0901
-1.5 | -0.0104 | 0.00452 | -0.0343 | -2.3009
-1 | 0.0427 | 0.00447 | -0.0338 | 9.5526
-0.5 | 0.0963 | 0.00443 | -0.0333 | 21.7381
0 | 0.15 | 0.00443 | -0.0329 | 33.86
0.5 | 0.2033 | 0.00444 | -0.0324 | 45.7883
1 | 0.2577 | 0.00448 | -0.0322 | 57.5223
1.5 | 0.3125 | 0.00454 | -0.0321 | 68.8326
2 | 0.3672 | 0.00464 | -0.0319 | 79.1379
2.5 | 0.4219 | 0.00478 | -0.0319 | 88.2636
3 | 0.4786 | 0.00491 | -0.0322 | 97.4745
3.5 | 0.5296 | 0.00534 | -0.0315 | 99.176
4 | 0.5839 | 0.00581 | -0.0317 | 100.4991
4.5 | 0.6523 | 0.00624 | -0.0351 | 104.5353
5 | 0.7047 | 0.00682 | -0.0349 | 103.3284
5.5 | 0.7571 | 0.00725 | -0.0346 | 104.4276
6 | 0.8078 | 0.00773 | -0.0341 | 104.5019
6.5 | 0.8562 | 0.00817 | -0.033 | 104.798
7 | 0.9006 | 0.0086 | -0.031 | 104.7209
7.5 | 0.947 | 0.00899 | -0.0295 | 105.3393
8 | 0.9944 | 0.00936 | -0.0283 | 106.2393
8.5 | 1.0405 | 0.00979 | -0.0269 | 106.2819
9 | 1.0848 | 0.01024 | -0.0253 | 105.9375
9.5 | 1.1241 | 0.01085 | -0.0228 | 103.6037
10.5 | 1.2063 | 0.01194 | -0.0189 | 101.0302
11 | 1.2463 | 0.01256 | -0.017 | 99.2277
11.5 | 1.2832 | 0.01332 | -0.0148 | 96.3363
12 | 1.3133 | 0.0139 | -0.0111 | 94.482
12.5 | 1.3714 | 0.01481 | -0.0138 | 92.5996
13 | 1.4004 | 0.01601 | -0.0109 | 87.4703
13.5 | 1.4321 | 0.01714 | -0.0086 | 83.5531
14 | 1.4605 | 0.01851 | -0.0061 | 78.9033
14.5 | 1.4892 | 0.01996 | -0.0039 | 74.6092
15 | 1.5162 | 0.02157 | -0.0019 | 70.2921
15.5 | 1.5393 | 0.02355 | 0.0003 | 65.3631
16 | 1.5571 | 0.02596 | 0.0026 | 59.9807
16.5 | 1.5775 | 0.02835 | 0.0043 | 55.6437
17 | 1.5964 | 0.03096 | 0.0059 | 51.5633
17.5 | 1.6164 | 0.03358 | 0.0071 | 48.1358
18 | 1.6302 | 0.03684 | 0.0083 | 44.2508
18.5 | 1.6459 | 0.04003 | 0.0091 | 41.1167
19 | 1.659 | 0.04358 | 0.0098 | 38.0679
19.5 | 1.6685 | 0.0476 | 0.0102 | 35.0525
20 | 1.6745 | 0.05207 | 0.0104 | 32.1586

## 99. Re 8M Mach 0.10 (1)
BIGFOIL.COM POLAR EXPORT
NACA63A217
NACA63A217 |  |  |  | Cl Max: | 1.466 | at alpha= | 13.5 | deg
JavaFoil+Calcfoil stall+Eppler ext transition |  |  |  | L/D Max: | 106.174 | at alpha= | 6 | deg
Re: | 8000000 |  |  | Cd Min: | 0.00552 | at alpha= | -1 | deg
Mach: | 0.1 |  |  | Cl=0 at alpha= | -1.627 | deg
|  |  |  | @ Cl=0.1, Cd= | 0.00552
|  |  |  | @ Cl=0.4, Cd= | 0.0057477
|  |  |  | @ Cl=0.6, Cd= | 0.0061952
alpha (deg) | Cl | Cd | Cm | Cl/Cd
-20 | -1 | 0.09278 | -0.005 | -10.775
-19.5 | -1.036 | 0.07922 | -0.006 | -13.073
-19 | -1.063 | 0.06839 | -0.006 | -15.545
-18.5 | -1.09 | 0.05787 | -0.007 | -18.843
-18 | -1.111 | 0.05123 | -0.008 | -21.689
-17.5 | -1.134 | 0.04315 | -0.009 | -26.273
-17 | -1.149 | 0.03815 | -0.01 | -30.112
-16.5 | -1.162 | 0.0335 | -0.01 | -34.678
-16 | -1.168 | 0.03089 | -0.011 | -37.8
-15.5 | -1.175 | 0.02672 | -0.012 | -43.96
-15 | -1.175 | 0.0241 | -0.013 | -48.752
-14.5 | -1.172 | 0.02175 | -0.014 | -53.872
-14 | -1.164 | 0.01985 | -0.015 | -58.631
-13.5 | -1.155 | 0.01759 | -0.016 | -65.621
-13 | -1.141 | 0.01594 | -0.017 | -71.579
-12.5 | -1.124 | 0.01454 | -0.018 | -77.293
-12 | -1.099 | 0.01355 | -0.019 | -81.107
-11.5 | -1.07 | 0.01282 | -0.019 | -83.409
-11 | -1.036 | 0.01215 | -0.02 | -85.292
-10.5 | -0.999 | 0.01154 | -0.021 | -86.534
-10 | -0.96 | 0.01004 | -0.022 | -95.628
-9.5 | -0.921 | 0.01023 | -0.023 | -90.036
-9 | -0.872 | 0.00984 | -0.024 | -88.685
-8.5 | -0.821 | 0.00949 | -0.025 | -86.57
-8 | -0.767 | 0.00907 | -0.026 | -84.627
-7.5 | -0.712 | 0.00876 | -0.027 | -81.249
-7 | -0.655 | 0.00833 | -0.028 | -78.603
-6.5 | -0.597 | 0.00807 | -0.029 | -73.916
-6 | -0.538 | 0.00778 | -0.029 | -69.13
-5.5 | -0.478 | 0.00755 | -0.03 | -63.342
-5 | -0.417 | 0.00716 | -0.031 | -58.279
-4.5 | -0.356 | 0.0069 | -0.032 | -51.658
-4 | -0.295 | 0.00654 | -0.033 | -45.12
-3.5 | -0.233 | 0.0062 | -0.034 | -37.618
-3 | -0.171 | 0.00596 | -0.035 | -28.724
-2.5 | -0.109 | 0.00564 | -0.036 | -19.306
-2 | -0.047 | 0.00557 | -0.037 | -8.368
-1.5 | 0.016 | 0.00553 | -0.038 | 2.852
-1 | 0.078 | 0.00552 | -0.038 | 14.166
-0.5 | 0.141 | 0.00552 | -0.039 | 25.489
0 | 0.203 | 0.00554 | -0.04 | 36.649
0.5 | 0.265 | 0.00557 | -0.041 | 47.631
1 | 0.327 | 0.00566 | -0.042 | 57.782
1.5 | 0.389 | 0.00573 | -0.043 | 67.892
2 | 0.451 | 0.00583 | -0.044 | 77.357
2.5 | 0.513 | 0.00593 | -0.045 | 86.528
3 | 0.575 | 0.00605 | -0.045 | 95.132
3.5 | 0.637 | 0.00641 | -0.046 | 99.327
4 | 0.698 | 0.00689 | -0.047 | 101.36
4.5 | 0.759 | 0.00726 | -0.048 | 104.529
5 | 0.819 | 0.00776 | -0.049 | 105.527
5.5 | 0.879 | 0.00836 | -0.05 | 105.082
6 | 0.937 | 0.00882 | -0.051 | 106.174
6.5 | 0.994 | 0.00948 | -0.051 | 104.844
7 | 1.049 | 0.00996 | -0.052 | 105.327
7.5 | 1.103 | 0.01046 | -0.053 | 105.368
8 | 1.154 | 0.01099 | -0.054 | 105.06
8.5 | 1.193 | 0.01152 | -0.054 | 103.53
9 | 1.236 | 0.01223 | -0.055 | 101.086
9.5 | 1.277 | 0.01304 | -0.056 | 97.943
10 | 1.316 | 0.01364 | -0.056 | 96.522
10.5 | 1.352 | 0.01429 | -0.057 | 94.592
11 | 1.384 | 0.01501 | -0.058 | 92.223
11.5 | 1.412 | 0.01575 | -0.058 | 89.673
12 | 1.436 | 0.01671 | -0.059 | 85.92
12.5 | 1.451 | 0.01757 | -0.059 | 82.599
13 | 1.461 | 0.01874 | -0.06 | 77.95
13.5 | 1.466 | 0.02006 | -0.06 | 73.084
14 | 1.466 | 0.02132 | -0.061 | 68.777
14.5 | 1.462 | 0.02286 | -0.061 | 63.946
15 | 1.453 | 0.02422 | -0.062 | 59.998
15.5 | 1.436 | 0.02671 | -0.062 | 53.771
16 | 1.416 | 0.02908 | -0.062 | 48.702
16.5 | 1.393 | 0.03166 | -0.063 | 43.986
17 | 1.366 | 0.03457 | -0.063 | 39.523
17.5 | 1.336 | 0.03829 | -0.063 | 34.876
18 | 1.303 | 0.04199 | -0.063 | 31.037
18.5 | 1.268 | 0.04638 | -0.063 | 27.342

## 100. Re 8M Mach 0.10 (2)
BIGFOIL.COM POLAR EXPORT
NACA63A217
NACA63A217 |  |  |  | Cl Max: | 1.6633 | at alpha= | 20 | deg
XFOIL ncrit=9 |  |  |  | L/D Max: | 106.02 | at alpha= | 8.5 | deg
Re: | 8000000 |  |  | Cd Min: | 0.05546 | at alpha= | 20 | deg
Mach: | 0.1 |  |  | Cl=0 at alpha= | -1.3994 | deg
|  |  |  | @ Cl=0.1, Cd= | 0.00444
|  |  |  | @ Cl=0.4, Cd= | 0.0047247
|  |  |  | @ Cl=0.6, Cd= | 0.0059018
alpha (deg) | Cl | Cd | Cm | Cl/Cd
-20 | -1.5051 | 0.04476 | -0.0654 | -33.626
-19.5 | -1.502 | 0.04001 | -0.0659 | -37.5406
-19 | -1.5028 | 0.03518 | -0.0659 | -42.7175
-18.5 | -1.4923 | 0.03159 | -0.0655 | -47.2396
-18 | -1.4743 | 0.02881 | -0.0648 | -51.1732
-17.5 | -1.463 | 0.02561 | -0.0637 | -57.1261
-17 | -1.4438 | 0.02315 | -0.0623 | -62.3672
-16.5 | -1.423 | 0.02095 | -0.0608 | -67.9236
-16 | -1.4003 | 0.01906 | -0.0587 | -73.468
-15 | -1.3192 | 0.016 | -0.0598 | -82.45
-14.5 | -1.283 | 0.01484 | -0.0585 | -86.4555
-14 | -1.2496 | 0.01391 | -0.0561 | -89.8347
-13.5 | -1.2131 | 0.01319 | -0.0539 | -91.9712
-13 | -1.178 | 0.01245 | -0.0512 | -94.6185
-12.5 | -1.139 | 0.01185 | -0.0489 | -96.1181
-12 | -1.0973 | 0.0113 | -0.0468 | -97.1062
-11.5 | -1.0542 | 0.01089 | -0.0449 | -96.8044
-11 | -1.011 | 0.01049 | -0.0428 | -96.3775
-10.5 | -0.9619 | 0.01004 | -0.0419 | -95.8068
-10 | -0.9121 | 0.00957 | -0.0411 | -95.3083
-9.5 | -0.8599 | 0.00922 | -0.0408 | -93.2646
-9 | -0.8082 | 0.00885 | -0.0402 | -91.322
-8.5 | -0.7553 | 0.00851 | -0.0399 | -88.7544
-8 | -0.7019 | 0.00818 | -0.0397 | -85.8068
-7.5 | -0.6482 | 0.00785 | -0.0395 | -82.5732
-7 | -0.5939 | 0.00752 | -0.0395 | -78.9761
-6.5 | -0.5375 | 0.00724 | -0.0398 | -74.2403
-6 | -0.4791 | 0.00699 | -0.0406 | -68.5408
-5.5 | -0.4167 | 0.00669 | -0.0423 | -62.287
-5 | -0.3576 | 0.00644 | -0.0432 | -55.528
-4.5 | -0.3045 | 0.00615 | -0.0428 | -49.5122
-4 | -0.2531 | 0.00587 | -0.042 | -43.1175
-3.5 | -0.206 | 0.00549 | -0.0403 | -37.5228
-3 | -0.1579 | 0.0052 | -0.0387 | -30.3654
-2.5 | -0.1099 | 0.00493 | -0.0371 | -22.2921
-2 | -0.0617 | 0.00466 | -0.0355 | -13.2403
-1.5 | -0.0107 | 0.00452 | -0.0345 | -2.3673
-1 | 0.0425 | 0.00448 | -0.0339 | 9.4866
-0.5 | 0.0964 | 0.00444 | -0.0334 | 21.7117
0 | 0.1505 | 0.00444 | -0.033 | 33.8964
0.5 | 0.204 | 0.00445 | -0.0325 | 45.8427
1 | 0.2587 | 0.00449 | -0.0322 | 57.6169
1.5 | 0.3138 | 0.00454 | -0.0321 | 69.1189
2 | 0.3689 | 0.00464 | -0.032 | 79.5043
2.5 | 0.424 | 0.00479 | -0.0319 | 88.5177
3 | 0.4809 | 0.00492 | -0.0322 | 97.7439
3.5 | 0.5321 | 0.00535 | -0.0315 | 99.4579
4 | 0.5873 | 0.00582 | -0.0318 | 100.9107
4.5 | 0.6556 | 0.00626 | -0.035 | 104.7284
5 | 0.7078 | 0.00684 | -0.0347 | 103.4795
5.5 | 0.7605 | 0.00728 | -0.0344 | 104.4643
6 | 0.8111 | 0.00778 | -0.0337 | 104.2545
6.5 | 0.8578 | 0.00822 | -0.0321 | 104.3552
7 | 0.9027 | 0.00866 | -0.0302 | 104.2379
7.5 | 0.9499 | 0.00905 | -0.0288 | 104.9613
8 | 0.9978 | 0.00943 | -0.0275 | 105.8112
8.5 | 1.0443 | 0.00985 | -0.0261 | 106.0203
9 | 1.0878 | 0.01033 | -0.0242 | 105.3049
9.5 | 1.1267 | 0.01098 | -0.0215 | 102.6138
10 | 1.1694 | 0.01149 | -0.0197 | 101.7755
10.5 | 1.2083 | 0.01215 | -0.0174 | 99.4486
11 | 1.2486 | 0.01278 | -0.0154 | 97.6995
11.5 | 1.2857 | 0.01358 | -0.0132 | 94.676
12 | 1.3176 | 0.01422 | -0.0098 | 92.6582
12.5 | 1.373 | 0.01522 | -0.0119 | 90.2102
13 | 1.4018 | 0.01649 | -0.0089 | 85.0091
13.5 | 1.4343 | 0.01765 | -0.0066 | 81.2635
14 | 1.4621 | 0.01915 | -0.0041 | 76.3499
14.5 | 1.49 | 0.02073 | -0.0018 | 71.8765
15 | 1.5167 | 0.02246 | 0.0003 | 67.5289
15.5 | 1.5391 | 0.02459 | 0.0024 | 62.5905
16 | 1.5565 | 0.02717 | 0.0047 | 57.2874
16.5 | 1.5754 | 0.0298 | 0.0064 | 52.8658
17 | 1.5951 | 0.03246 | 0.0079 | 49.1405
17.5 | 1.6144 | 0.03528 | 0.0091 | 45.7596
18 | 1.6276 | 0.03873 | 0.0102 | 42.0243
18.5 | 1.642 | 0.0422 | 0.011 | 38.91
19 | 1.6514 | 0.04625 | 0.0117 | 35.7059
19.5 | 1.6604 | 0.05047 | 0.012 | 32.8988
20 | 1.6633 | 0.05546 | 0.0121 | 29.991

## 101. Re 8M Mach 0.25 (1)
BIGFOIL.COM POLAR EXPORT
NACA63A217
NACA63A217 |  |  |  | Cl Max: | 1.408 | at alpha= | 12 | deg
JavaFoil+Calcfoil stall+Eppler ext transition |  |  |  | L/D Max: | 104.647 | at alpha= | 6 | deg
Re: | 8000000 |  |  | Cd Min: | 0.00556 | at alpha= | -1.5 | deg
Mach: | 0.25 |  |  | Cl=0 at alpha= | -1.625 | deg
|  |  |  | @ Cl=0.1, Cd= | 0.0055631
|  |  |  | @ Cl=0.4, Cd= | 0.00578
|  |  |  | @ Cl=0.6, Cd= | 0.0061971
alpha (deg) | Cl | Cd | Cm | Cl/Cd
-18 | -0.754 | 0.11943 | -0.006 | -6.311
-17.5 | -0.808 | 0.10056 | -0.007 | -8.03
-17 | -0.867 | 0.07779 | -0.009 | -11.149
-16.5 | -0.928 | 0.05654 | -0.01 | -16.419
-16 | -0.973 | 0.04602 | -0.011 | -21.148
-15.5 | -1.01 | 0.03866 | -0.012 | -26.12
-15 | -1.04 | 0.03244 | -0.013 | -32.069
-14.5 | -1.063 | 0.02797 | -0.014 | -37.992
-14 | -1.077 | 0.02486 | -0.015 | -43.297
-13.5 | -1.084 | 0.02222 | -0.016 | -48.766
-13 | -1.087 | 0.01919 | -0.017 | -56.668
-12.5 | -1.081 | 0.01741 | -0.018 | -62.12
-12 | -1.074 | 0.01534 | -0.019 | -70
-11.5 | -1.057 | 0.01412 | -0.02 | -74.865
-11 | -1.032 | 0.01314 | -0.021 | -78.536
-10.5 | -1.001 | 0.01239 | -0.022 | -80.814
-10 | -0.965 | 0.0117 | -0.023 | -82.465
-9.5 | -0.925 | 0.01116 | -0.024 | -82.902
-9 | -0.888 | 0.01038 | -0.025 | -85.527
-8.5 | -0.838 | 0.00989 | -0.026 | -84.728
-8 | -0.784 | 0.00942 | -0.027 | -83.235
-7.5 | -0.728 | 0.00907 | -0.028 | -80.325
-7 | -0.671 | 0.00856 | -0.028 | -78.324
-6.5 | -0.612 | 0.00824 | -0.029 | -74.232
-6 | -0.552 | 0.00799 | -0.03 | -69.037
-5.5 | -0.491 | 0.00769 | -0.031 | -63.83
-5 | -0.429 | 0.00732 | -0.032 | -58.544
-4.5 | -0.366 | 0.00703 | -0.033 | -52.068
-4 | -0.303 | 0.00667 | -0.034 | -45.406
-3.5 | -0.24 | 0.00631 | -0.035 | -37.932
-3 | -0.176 | 0.00606 | -0.036 | -29.01
-2.5 | -0.112 | 0.00569 | -0.037 | -19.645
-2 | -0.048 | 0.00562 | -0.038 | -8.51
-1.5 | 0.016 | 0.00556 | -0.039 | 2.914
-1 | 0.08 | 0.00556 | -0.039 | 14.457
-0.5 | 0.144 | 0.00557 | -0.04 | 25.947
0 | 0.209 | 0.00557 | -0.041 | 37.455
0.5 | 0.273 | 0.00563 | -0.042 | 48.423
1 | 0.336 | 0.00571 | -0.043 | 58.869
1.5 | 0.4 | 0.00578 | -0.044 | 69.247
2 | 0.464 | 0.00588 | -0.045 | 78.925
2.5 | 0.527 | 0.00601 | -0.046 | 87.692
3 | 0.591 | 0.00614 | -0.047 | 96.273
3.5 | 0.654 | 0.00654 | -0.048 | 99.956
4 | 0.717 | 0.00704 | -0.048 | 101.852
4.5 | 0.779 | 0.00746 | -0.049 | 104.444
5 | 0.841 | 0.00804 | -0.05 | 104.614
5.5 | 0.902 | 0.00866 | -0.051 | 104.125
6 | 0.961 | 0.00919 | -0.052 | 104.647
6.5 | 1.019 | 0.00988 | -0.053 | 103.103
7 | 1.075 | 0.01045 | -0.054 | 102.807
7.5 | 1.125 | 0.01093 | -0.054 | 102.973
8 | 1.167 | 0.0116 | -0.055 | 100.617
8.5 | 1.212 | 0.01227 | -0.056 | 98.772
9 | 1.255 | 0.01292 | -0.056 | 97.137
9.5 | 1.292 | 0.0139 | -0.057 | 93.008
10 | 1.327 | 0.01467 | -0.058 | 90.428
10.5 | 1.356 | 0.01541 | -0.058 | 88
11 | 1.38 | 0.01627 | -0.059 | 84.821
11.5 | 1.398 | 0.01727 | -0.06 | 80.933
12 | 1.408 | 0.01851 | -0.06 | 76.057
12.5 | 1.408 | 0.01983 | -0.061 | 70.991
13 | 1.4 | 0.0211 | -0.061 | 66.337
13.5 | 1.383 | 0.02273 | -0.062 | 60.853
14 | 1.357 | 0.0249 | -0.062 | 54.499
14.5 | 1.322 | 0.02743 | -0.062 | 48.179
15 | 1.278 | 0.0307 | -0.062 | 41.624
15.5 | 1.228 | 0.03407 | -0.063 | 36.044
16 | 1.171 | 0.03821 | -0.063 | 30.64
16.5 | 1.106 | 0.04359 | -0.062 | 25.363
17 | 1.032 | 0.05187 | -0.062 | 19.901

## 102. Re 8M Mach 0.25 (2)
BIGFOIL.COM POLAR EXPORT
NACA63A217
NACA63A217 |  |  |  | Cl Max: | 1.6022 | at alpha= | 19 | deg
XFOIL ncrit=9 |  |  |  | L/D Max: | 105.211 | at alpha= | 4.5 | deg
Re: | 8000000 |  |  | Cd Min: | 0.076 | at alpha= | 20 | deg
Mach: | 0.25 |  |  | Cl=0 at alpha= | -1.3814 | deg
|  |  |  | @ Cl=0.1, Cd= | 0.0044794
|  |  |  | @ Cl=0.4, Cd= | 0.0047281
|  |  |  | @ Cl=0.6, Cd= | 0.0058474
alpha (deg) | Cl | Cd | Cm | Cl/Cd
-20 | -1.3827 | 0.06987 | -0.0685 | -19.7896
-19.5 | -1.3985 | 0.06174 | -0.0716 | -22.6514
-19 | -1.4185 | 0.05354 | -0.0742 | -26.4942
-18.5 | -1.4331 | 0.04632 | -0.0758 | -30.9391
-18 | -1.4289 | 0.04123 | -0.0763 | -34.6568
-17.5 | -1.4214 | 0.03668 | -0.0762 | -38.7514
-17 | -1.4159 | 0.03229 | -0.0755 | -43.8495
-16.5 | -1.404 | 0.0287 | -0.0743 | -48.9199
-16 | -1.3891 | 0.02548 | -0.0726 | -54.5173
-15.5 | -1.3691 | 0.02284 | -0.0705 | -59.9431
-14.5 | -1.2969 | 0.01807 | -0.0705 | -71.7709
-14 | -1.2601 | 0.01641 | -0.0693 | -76.7885
-13.5 | -1.2248 | 0.01516 | -0.067 | -80.7916
-13 | -1.1895 | 0.01404 | -0.0643 | -84.7222
-12.5 | -1.1513 | 0.01315 | -0.0616 | -87.5513
-12 | -1.1157 | 0.01222 | -0.0581 | -91.3011
-11.5 | -1.0722 | 0.01163 | -0.0555 | -92.1926
-11 | -1.0267 | 0.01107 | -0.0532 | -92.7462
-10.5 | -0.9798 | 0.01061 | -0.0509 | -92.3468
-10 | -0.9354 | 0.01014 | -0.0481 | -92.2485
-9.5 | -0.884 | 0.00966 | -0.0467 | -91.5114
-9 | -0.8302 | 0.00924 | -0.0457 | -89.8485
-8.5 | -0.7764 | 0.00882 | -0.0447 | -88.0272
-8 | -0.7209 | 0.00848 | -0.0441 | -85.0118
-7.5 | -0.6656 | 0.00811 | -0.0435 | -82.0715
-7 | -0.6102 | 0.00774 | -0.043 | -78.8372
-6.5 | -0.5526 | 0.00743 | -0.0429 | -74.3742
-6 | -0.4925 | 0.00714 | -0.0434 | -68.9776
-5.5 | -0.4284 | 0.00686 | -0.0448 | -62.449
-5 | -0.3674 | 0.00656 | -0.0455 | -56.0061
-4.5 | -0.3127 | 0.00627 | -0.0449 | -49.8724
-3.5 | -0.2123 | 0.00557 | -0.0418 | -38.1149
-3 | -0.1633 | 0.00526 | -0.04 | -31.0456
-2.5 | -0.1143 | 0.00499 | -0.0382 | -22.9058
-2 | -0.0656 | 0.00471 | -0.0363 | -13.9278
-1.5 | -0.0129 | 0.00456 | -0.0351 | -2.8289
-1 | 0.0415 | 0.00452 | -0.0344 | 9.1814
-0.5 | 0.0967 | 0.00448 | -0.0338 | 21.5848
0 | 0.1526 | 0.00447 | -0.0333 | 34.1387
0.5 | 0.2076 | 0.00449 | -0.0327 | 46.2361
1 | 0.264 | 0.00452 | -0.0324 | 58.4071
1.5 | 0.3209 | 0.00458 | -0.0322 | 70.0655
2 | 0.378 | 0.00467 | -0.0321 | 80.9422
2.5 | 0.4348 | 0.00482 | -0.0319 | 90.2075
3 | 0.4928 | 0.00498 | -0.032 | 98.9558
3.5 | 0.5464 | 0.0054 | -0.0313 | 101.1852
4 | 0.6075 | 0.00591 | -0.0324 | 102.7919
4.5 | 0.6723 | 0.00639 | -0.0343 | 105.2113
5 | 0.7246 | 0.00701 | -0.0335 | 103.3666
5.5 | 0.7759 | 0.00747 | -0.0323 | 103.8688
6 | 0.8228 | 0.00796 | -0.0302 | 103.3668
6.5 | 0.8705 | 0.00844 | -0.0283 | 103.1398
7 | 0.9179 | 0.00894 | -0.0264 | 102.6734
7.5 | 0.9676 | 0.00936 | -0.0249 | 103.3761
8 | 1.0156 | 0.00979 | -0.023 | 103.7385
8.5 | 1.0602 | 0.01033 | -0.0206 | 102.6331
9.5 | 1.1396 | 0.0118 | -0.0146 | 96.5763
10 | 1.1825 | 0.01246 | -0.0123 | 94.9037
10.5 | 1.2208 | 0.01335 | -0.0095 | 91.4457
11 | 1.2611 | 0.01421 | -0.0072 | 88.7474
11.5 | 1.2977 | 0.0153 | -0.0046 | 84.817
12 | 1.3398 | 0.01632 | -0.003 | 82.0956
12.5 | 1.3815 | 0.01778 | -0.002 | 77.6997
13 | 1.4123 | 0.01938 | 0.0008 | 72.8741
13.5 | 1.4415 | 0.02117 | 0.0035 | 68.0916
14 | 1.4664 | 0.02335 | 0.0063 | 62.8009
14.5 | 1.4906 | 0.0257 | 0.0087 | 58
15 | 1.5138 | 0.02827 | 0.011 | 53.5479
15.5 | 1.5316 | 0.03137 | 0.0132 | 48.8237
16 | 1.5496 | 0.03459 | 0.015 | 44.7991
16.5 | 1.5642 | 0.03829 | 0.0166 | 40.8514
17 | 1.5807 | 0.04192 | 0.0178 | 37.7075
17.5 | 1.592 | 0.04622 | 0.0188 | 34.444
18 | 1.5988 | 0.05102 | 0.0195 | 31.3367
18.5 | 1.6 | 0.05661 | 0.0197 | 28.2636
19 | 1.6022 | 0.06222 | 0.0195 | 25.7506
19.5 | 1.5959 | 0.06898 | 0.0188 | 23.1357
20 | 1.5892 | 0.076 | 0.0176 | 20.9105

## 103. Re 8M Mach 0.50 (1)
BIGFOIL.COM POLAR EXPORT
NACA63A217
NACA63A217 |  |  |  | Cl Max: | 1.251 | at alpha= | 19 | deg
JavaFoil+Calcfoil stall+Eppler ext transition |  |  |  | L/D Max: | 101.809 | at alpha= | 4 | deg
Re: | 8000000 |  |  | Cd Min: | 0.00578 | at alpha= | -0.5 | deg
Mach: | 0.5 |  |  | Cl=0 at alpha= | -1.6268 | deg
|  |  |  | @ Cl=0.1, Cd= | 0.0057886
|  |  |  | @ Cl=0.4, Cd= | 0.0060186
|  |  |  | @ Cl=0.6, Cd= | 0.0064163
alpha (deg) | Cl | Cd | Cm | Cl/Cd
-20 | -1.049 | 0.14821 | -0.004 | -7.079
-19.5 | -1.015 | 0.14771 | -0.005 | -6.87
-19 | -0.987 | 0.14163 | -0.005 | -6.966
-18.5 | -0.972 | 0.13231 | -0.006 | -7.349
-18 | -0.938 | 0.13056 | -0.007 | -7.186
-17.5 | -0.903 | 0.12959 | -0.007 | -6.968
-17 | -0.873 | 0.12681 | -0.007 | -6.887
-16.5 | -0.853 | 0.1215 | -0.008 | -7.022
-16 | -0.824 | 0.11491 | -0.009 | -7.167
-15.5 | -0.789 | 0.11328 | -0.008 | -6.968
-15 | -0.76 | 0.1095 | -0.009 | -6.939
-14.5 | -0.736 | 0.10551 | -0.01 | -6.977
-14 | -0.707 | 0.09915 | -0.01 | -7.127
-13.5 | -0.677 | 0.09331 | -0.01 | -7.258
-13 | -0.659 | 0.07885 | -0.013 | -8.359
-12.5 | -0.621 | 0.08753 | -0.012 | -7.1
-12 | -0.602 | 0.07333 | -0.014 | -8.216
-11.5 | -0.561 | 0.09331 | -0.011 | -6.009
-11 | -0.54 | 0.07193 | -0.014 | -7.506
-10.5 | -0.587 | 0.02342 | -0.023 | -25.083
-10 | -0.562 | 0.01939 | -0.024 | -29.009
-9.5 | -0.779 | 0.01764 | -0.025 | -44.142
-9 | -0.851 | 0.01457 | -0.027 | -58.409
-8.5 | -0.851 | 0.01309 | -0.028 | -64.978
-8 | -0.821 | 0.01213 | -0.029 | -67.72
-7.5 | -0.777 | 0.01133 | -0.03 | -68.603
-7 | -0.726 | 0.00919 | -0.031 | -78.93
-6.5 | -0.673 | 0.00956 | -0.033 | -70.465
-6 | -0.61 | 0.00896 | -0.034 | -68.127
-5.5 | -0.544 | 0.0086 | -0.035 | -63.343
-5 | -0.477 | 0.00817 | -0.036 | -58.408
-4.5 | -0.408 | 0.00765 | -0.037 | -53.371
-4 | -0.338 | 0.00727 | -0.038 | -46.546
-3.5 | -0.267 | 0.0068 | -0.039 | -39.337
-3 | -0.196 | 0.00644 | -0.04 | -30.498
-2.5 | -0.125 | 0.00592 | -0.041 | -21.099
-2 | -0.053 | 0.00587 | -0.042 | -9.12
-1.5 | 0.018 | 0.00579 | -0.043 | 3.133
-1 | 0.09 | 0.00579 | -0.044 | 15.515
-0.5 | 0.162 | 0.00578 | -0.045 | 27.972
0 | 0.233 | 0.0058 | -0.046 | 40.221
0.5 | 0.305 | 0.0059 | -0.047 | 51.677
1 | 0.375 | 0.00597 | -0.048 | 62.86
1.5 | 0.447 | 0.00611 | -0.049 | 73.083
2 | 0.518 | 0.00621 | -0.05 | 83.47
2.5 | 0.589 | 0.00639 | -0.051 | 92.111
3 | 0.66 | 0.00656 | -0.052 | 100.625
3.5 | 0.73 | 0.00732 | -0.053 | 99.805
4 | 0.8 | 0.00786 | -0.054 | 101.809
4.5 | 0.869 | 0.00862 | -0.055 | 100.839
5 | 0.937 | 0.00954 | -0.056 | 98.173
5.5 | 0.994 | 0.01039 | -0.057 | 95.703
6 | 1.052 | 0.01132 | -0.057 | 92.947
6.5 | 1.107 | 0.01215 | -0.058 | 91.086
7 | 1.156 | 0.01304 | -0.059 | 88.626
7.5 | 1.196 | 0.01401 | -0.06 | 85.399
8 | 1.224 | 0.01557 | -0.061 | 78.594
8.5 | 1.231 | 0.01691 | -0.061 | 72.777
9 | 1.2 | 0.0186 | -0.062 | 64.509
9.5 | 1.053 | 0.02089 | -0.062 | 50.422
10 | 0.784 | 0.02405 | -0.063 | 32.616
10.5 | 0.694 | 0.07365 | -0.039 | 9.42
11 | 0.832 | 0.03126 | -0.063 | 26.598
11.5 | 0.747 | 0.08418 | -0.038 | 8.873
12 | 0.877 | 0.03944 | -0.062 | 22.234
12.5 | 0.814 | 0.08585 | -0.045 | 9.485
13 | 0.832 | 0.09172 | -0.04 | 9.067
13.5 | 0.896 | 0.07758 | -0.054 | 11.556
14 | 0.93 | 0.08088 | -0.055 | 11.497
14.5 | 0.913 | 0.10437 | -0.041 | 8.751
15 | 0.99 | 0.08408 | -0.057 | 11.777
15.5 | 1.026 | 0.08598 | -0.059 | 11.937
16 | 0.996 | 0.11761 | -0.043 | 8.468
16.5 | 1.038 | 0.1177 | -0.05 | 8.818
17 | 1.112 | 0.096 | -0.061 | 11.578
17.5 | 1.116 | 0.11729 | -0.057 | 9.516
18 | 1.129 | 0.12236 | -0.054 | 9.228
18.5 | 1.224 | 0.08787 | -0.066 | 13.927
19 | 1.251 | 0.09346 | -0.067 | 13.39
19.5 | 1.208 | 0.15154 | -0.055 | 7.969
20 | 1.232 | 0.16134 | -0.055 | 7.633

## 104. Re 8M Mach 0.50 (2)
BIGFOIL.COM POLAR EXPORT
NACA63A217
NACA63A217 |  |  |  | Cl Max: | 1.3518 | at alpha= | 12 | deg
XFOIL ncrit=9 |  |  |  | L/D Max: | 107.764 | at alpha= | 4 | deg
Re: | 8000000 |  |  | Cd Min: | 0.13415 | at alpha= | 17 | deg
Mach: | 0.5 |  |  | Cl=0 at alpha= | -1.2837 | deg
|  |  |  | @ Cl=0.1, Cd= | 0.00463
|  |  |  | @ Cl=0.4, Cd= | 0.0048555
|  |  |  | @ Cl=0.6, Cd= | 0.0057008
alpha (deg) | Cl | Cd | Cm | Cl/Cd
-16 | -0.7671 | 0.11812 | -0.0564 | -6.4942
-15.5 | -0.7888 | 0.10681 | -0.0628 | -7.3851
-15 | -0.8135 | 0.09543 | -0.069 | -8.5246
-14.5 | -0.8462 | 0.08357 | -0.0756 | -10.1256
-13.5 | -0.8996 | 0.05943 | -0.092 | -15.1371
-13 | -0.9261 | 0.04913 | -0.098 | -18.85
-12.5 | -0.9603 | 0.04013 | -0.1004 | -23.9297
-12 | -0.9853 | 0.03271 | -0.1006 | -30.1223
-11.5 | -1.0036 | 0.02635 | -0.0992 | -38.0873
-11 | -1.0091 | 0.02115 | -0.0964 | -47.7116
-10.5 | -0.996 | 0.01727 | -0.0928 | -57.6723
-10 | -0.9718 | 0.01432 | -0.0884 | -67.8631
-9.5 | -0.9318 | 0.0126 | -0.0838 | -73.9524
-9 | -0.8871 | 0.01139 | -0.0789 | -77.8841
-8.5 | -0.8366 | 0.01054 | -0.0743 | -79.3738
-8 | -0.7801 | 0.00992 | -0.0704 | -78.6391
-7.5 | -0.7237 | 0.00935 | -0.0666 | -77.4011
-7 | -0.6693 | 0.00885 | -0.0626 | -75.6271
-6.5 | -0.6095 | 0.00836 | -0.0598 | -72.9067
-6 | -0.5452 | 0.00792 | -0.0581 | -68.8384
-5.5 | -0.4798 | 0.00749 | -0.0569 | -64.0587
-5 | -0.4085 | 0.00714 | -0.057 | -57.2129
-4.5 | -0.3456 | 0.00676 | -0.0557 | -51.1243
-3.5 | -0.2371 | 0.00596 | -0.0499 | -39.7819
-3 | -0.1855 | 0.00558 | -0.0465 | -33.2437
-2.5 | -0.1353 | 0.00523 | -0.0429 | -25.87
-2 | -0.0837 | 0.00489 | -0.0397 | -17.1166
-1.5 | -0.0263 | 0.00474 | -0.0376 | -5.5485
-1 | 0.0345 | 0.00471 | -0.0362 | 7.3248
-0.5 | 0.0953 | 0.00463 | -0.0349 | 20.5832
0 | 0.1569 | 0.00463 | -0.0337 | 33.8877
0.5 | 0.2164 | 0.00465 | -0.0321 | 46.5376
1 | 0.2769 | 0.00468 | -0.0307 | 59.1667
1.5 | 0.3388 | 0.00476 | -0.0296 | 71.1765
2 | 0.4029 | 0.00486 | -0.0289 | 82.9012
2.5 | 0.4689 | 0.00503 | -0.0286 | 93.2207
3 | 0.5354 | 0.00526 | -0.0284 | 101.7871
3.5 | 0.5999 | 0.0057 | -0.0279 | 105.2456
4 | 0.6746 | 0.00626 | -0.0296 | 107.7636
4.5 | 0.7288 | 0.007 | -0.0271 | 104.1143
5 | 0.7777 | 0.00777 | -0.0235 | 100.0901
5.5 | 0.8324 | 0.00831 | -0.0207 | 100.1685
6 | 0.8777 | 0.00913 | -0.0164 | 96.1336
6.5 | 0.9247 | 0.00994 | -0.0124 | 93.0282
7 | 0.9701 | 0.01088 | -0.0083 | 89.1636
7.5 | 1.0184 | 0.01183 | -0.0046 | 86.0862
8 | 1.0686 | 0.0128 | -0.0013 | 83.4844
8.5 | 1.1096 | 0.01427 | 0.0029 | 77.7575
9 | 1.1487 | 0.01598 | 0.0071 | 71.8836
9.5 | 1.1879 | 0.01789 | 0.011 | 66.4002
10 | 1.2274 | 0.01998 | 0.0147 | 61.4314
10.5 | 1.2645 | 0.02235 | 0.0184 | 56.5772
11 | 1.2983 | 0.02511 | 0.022 | 51.7045
11.5 | 1.325 | 0.02848 | 0.0256 | 46.5239
12 | 1.3518 | 0.03305 | 0.0271 | 40.9017
12.5 | 1.3485 | 0.03883 | 0.0306 | 34.7283
13 | 1.3306 | 0.04606 | 0.033 | 28.8884
13.5 | 1.3014 | 0.05467 | 0.0339 | 23.8046
14 | 1.2752 | 0.06359 | 0.0335 | 20.0535
14.5 | 1.2368 | 0.07424 | 0.0311 | 16.6595
15 | 1.2087 | 0.08456 | 0.028 | 14.294
15.5 | 1.1714 | 0.0965 | 0.023 | 12.1389
16 | 1.1366 | 0.10883 | 0.017 | 10.4438
16.5 | 1.1079 | 0.121 | 0.0106 | 9.1562
17 | 1.0765 | 0.13415 | 0.003 | 8.0246

## 105. Re 10M Mach 0.00 (1)
BIGFOIL.COM POLAR EXPORT
NACA63A217
NACA63A217 |  |  |  | Cl Max: | 1.481 | at alpha= | 14 | deg
JavaFoil+Calcfoil stall+Eppler ext transition |  |  |  | L/D Max: | 111.071 | at alpha= | 7.5 | deg
Re: | 10000000 |  |  | Cd Min: | 0.00548 | at alpha= | -1 | deg
Mach: | 0 |  |  | Cl=0 at alpha= | -1.629 | deg
|  |  |  | @ Cl=0.1, Cd= | 0.0054871
|  |  |  | @ Cl=0.4, Cd= | 0.0057089
|  |  |  | @ Cl=0.6, Cd= | 0.00642
alpha (deg) | Cl | Cd | Cm | Cl/Cd
-20 | -1.062 | 0.07872 | -0.005 | -13.496
-19.5 | -1.099 | 0.06389 | -0.006 | -17.197
-19 | -1.12 | 0.05626 | -0.006 | -19.911
-18.5 | -1.139 | 0.04959 | -0.007 | -22.978
-18 | -1.158 | 0.04306 | -0.008 | -26.891
-17.5 | -1.17 | 0.0392 | -0.009 | -29.836
-17 | -1.184 | 0.03363 | -0.01 | -35.207
-16.5 | -1.192 | 0.02992 | -0.011 | -39.844
-16 | -1.194 | 0.02765 | -0.011 | -43.187
-15.5 | -1.197 | 0.02439 | -0.012 | -49.058
-15 | -1.194 | 0.02201 | -0.013 | -54.236
-14.5 | -1.188 | 0.01992 | -0.014 | -59.633
-14 | -1.177 | 0.01823 | -0.015 | -64.605
-13.5 | -1.168 | 0.01605 | -0.016 | -72.769
-13 | -1.153 | 0.01452 | -0.017 | -79.398
-12.5 | -1.131 | 0.01357 | -0.018 | -83.357
-12 | -1.103 | 0.01283 | -0.018 | -86.028
-11.5 | -1.072 | 0.01213 | -0.019 | -88.411
-11 | -1.037 | 0.01155 | -0.02 | -89.8
-10.5 | -1.001 | 0.01 | -0.021 | -100.121
-10 | -0.965 | 0.01028 | -0.022 | -93.927
-9.5 | -0.919 | 0.0098 | -0.023 | -93.769
-9 | -0.869 | 0.00943 | -0.024 | -92.187
-8.5 | -0.818 | 0.00912 | -0.025 | -89.738
-8 | -0.764 | 0.00881 | -0.026 | -86.726
-7.5 | -0.709 | 0.00852 | -0.027 | -83.2
-7 | -0.652 | 0.00808 | -0.028 | -80.663
-6.5 | -0.594 | 0.00781 | -0.028 | -76.074
-6 | -0.535 | 0.00761 | -0.029 | -70.325
-5.5 | -0.476 | 0.00736 | -0.03 | -64.662
-5 | -0.415 | 0.00711 | -0.031 | -58.467
-4.5 | -0.355 | 0.00681 | -0.032 | -52.11
-4 | -0.294 | 0.00653 | -0.033 | -44.923
-3.5 | -0.232 | 0.00628 | -0.034 | -36.967
-3 | -0.17 | 0.00602 | -0.035 | -28.257
-2.5 | -0.108 | 0.00582 | -0.036 | -18.613
-2 | -0.046 | 0.00552 | -0.036 | -8.39
-1.5 | 0.016 | 0.00549 | -0.037 | 2.858
-1 | 0.078 | 0.00548 | -0.038 | 14.21
-0.5 | 0.14 | 0.0055 | -0.039 | 25.451
0 | 0.202 | 0.00553 | -0.04 | 36.502
0.5 | 0.264 | 0.00559 | -0.041 | 47.286
1 | 0.325 | 0.00563 | -0.042 | 57.809
1.5 | 0.387 | 0.00569 | -0.043 | 68.055
2 | 0.449 | 0.00578 | -0.043 | 77.758
2.5 | 0.511 | 0.00585 | -0.044 | 87.26
3 | 0.572 | 0.00628 | -0.045 | 91.098
3.5 | 0.634 | 0.00659 | -0.046 | 96.091
4 | 0.695 | 0.00691 | -0.047 | 100.483
4.5 | 0.755 | 0.00731 | -0.048 | 103.31
5 | 0.815 | 0.00782 | -0.049 | 104.227
5.5 | 0.875 | 0.00821 | -0.05 | 106.476
6 | 0.932 | 0.0085 | -0.05 | 109.729
6.5 | 0.989 | 0.00898 | -0.051 | 110.187
7 | 1.044 | 0.00943 | -0.052 | 110.738
7.5 | 1.098 | 0.00988 | -0.053 | 111.071
8 | 1.15 | 0.01035 | -0.054 | 111.046
8.5 | 1.199 | 0.01103 | -0.054 | 108.727
9 | 1.235 | 0.01159 | -0.055 | 106.478
9.5 | 1.276 | 0.01235 | -0.055 | 103.326
10 | 1.315 | 0.01285 | -0.056 | 102.365
10.5 | 1.352 | 0.01347 | -0.057 | 100.379
11 | 1.385 | 0.01412 | -0.057 | 98.075
11.5 | 1.415 | 0.01479 | -0.058 | 95.67
12 | 1.44 | 0.01567 | -0.059 | 91.872
12.5 | 1.459 | 0.01637 | -0.059 | 89.104
13 | 1.471 | 0.01753 | -0.06 | 83.893
13.5 | 1.479 | 0.01868 | -0.06 | 79.158
14 | 1.481 | 0.02003 | -0.061 | 73.978
14.5 | 1.481 | 0.02123 | -0.061 | 69.756
15 | 1.475 | 0.02276 | -0.062 | 64.812
15.5 | 1.465 | 0.02442 | -0.062 | 60
16 | 1.45 | 0.02637 | -0.063 | 55.003
16.5 | 1.43 | 0.02891 | -0.063 | 49.481
17 | 1.408 | 0.03139 | -0.063 | 44.871
17.5 | 1.383 | 0.03433 | -0.063 | 40.279
18 | 1.356 | 0.03738 | -0.063 | 36.27
18.5 | 1.326 | 0.04092 | -0.064 | 32.406
19 | 1.293 | 0.04574 | -0.064 | 28.265

## 106. Re 10M Mach 0.00 (2)
BIGFOIL.COM POLAR EXPORT
NACA63A217
NACA63A217 |  |  |  | Cl Max: | 1.7005 | at alpha= | 20 | deg
XFOIL ncrit=9 |  |  |  | L/D Max: | 110.132 | at alpha= | 8 | deg
Re: | 10000000 |  |  | Cd Min: | 0.04931 | at alpha= | 20 | deg
Mach: | 0 |  |  | Cl=0 at alpha= | -1.4178 | deg
|  |  |  | @ Cl=0.1, Cd= | 0.00436
|  |  |  | @ Cl=0.4, Cd= | 0.0046724
|  |  |  | @ Cl=0.6, Cd= | 0.0058755
alpha (deg) | Cl | Cd | Cm | Cl/Cd
-20 | -1.5579 | 0.03754 | -0.0637 | -41.4997
-19.5 | -1.5492 | 0.03376 | -0.0637 | -45.8886
-19 | -1.5348 | 0.03065 | -0.0633 | -50.075
-18.5 | -1.5213 | 0.02763 | -0.0625 | -55.0597
-18 | -1.5048 | 0.02493 | -0.0615 | -60.361
-17.5 | -1.4859 | 0.02255 | -0.0602 | -65.8936
-17 | -1.4645 | 0.02046 | -0.0587 | -71.5787
-16.5 | -1.4443 | 0.01849 | -0.0567 | -78.1125
-15.5 | -1.3582 | 0.0157 | -0.0589 | -86.5096
-15 | -1.3337 | 0.01446 | -0.0556 | -92.2337
-14.5 | -1.3008 | 0.0136 | -0.0533 | -95.6471
-14 | -1.2659 | 0.01286 | -0.0509 | -98.437
-13.5 | -1.2278 | 0.01231 | -0.0488 | -99.74
-13 | -1.1878 | 0.01179 | -0.0468 | -100.7464
-12.5 | -1.1461 | 0.01129 | -0.045 | -101.5146
-12 | -1.1067 | 0.01077 | -0.0426 | -102.7577
-11.5 | -1.0639 | 0.0104 | -0.0406 | -102.2981
-11 | -1.0147 | 0.00997 | -0.04 | -101.7753
-10.5 | -0.9641 | 0.00959 | -0.0395 | -100.5318
-10 | -0.9142 | 0.00915 | -0.0388 | -99.9126
-9.5 | -0.8627 | 0.00881 | -0.0385 | -97.9228
-9 | -0.8099 | 0.00851 | -0.0383 | -95.1704
-8.5 | -0.7572 | 0.00817 | -0.0381 | -92.6805
-8 | -0.7039 | 0.00787 | -0.0379 | -89.4409
-7.5 | -0.6501 | 0.00756 | -0.0379 | -85.9921
-7 | -0.5952 | 0.00728 | -0.038 | -81.7582
-6.5 | -0.539 | 0.00702 | -0.0384 | -76.7806
-6 | -0.482 | 0.00677 | -0.039 | -71.1965
-5.5 | -0.4186 | 0.00652 | -0.041 | -64.2025
-5 | -0.3571 | 0.0063 | -0.0426 | -56.6825
-4.5 | -0.3042 | 0.00601 | -0.0422 | -50.6156
-4 | -0.2518 | 0.00577 | -0.0417 | -43.6395
-3.5 | -0.2026 | 0.00547 | -0.0405 | -37.0384
-3 | -0.1543 | 0.00518 | -0.039 | -29.7876
-2.5 | -0.1039 | 0.00498 | -0.0379 | -20.8635
-2 | -0.0587 | 0.00464 | -0.0358 | -12.6509
-1.5 | -0.0086 | 0.00449 | -0.0347 | -1.9154
-1 | 0.0437 | 0.00438 | -0.034 | 9.9772
-0.5 | 0.0973 | 0.00436 | -0.0335 | 22.3165
0 | 0.1506 | 0.00436 | -0.033 | 34.5413
0.5 | 0.204 | 0.00436 | -0.0326 | 46.789
1 | 0.2583 | 0.00441 | -0.0323 | 58.5714
1.5 | 0.3128 | 0.00448 | -0.0322 | 69.8214
2 | 0.3677 | 0.00459 | -0.0321 | 80.1089
2.5 | 0.4226 | 0.00473 | -0.032 | 89.3446
3 | 0.4784 | 0.00492 | -0.0323 | 97.2358
3.5 | 0.5295 | 0.00541 | -0.0317 | 97.8743
4.5 | 0.6552 | 0.00624 | -0.0358 | 105
5 | 0.7078 | 0.00678 | -0.0356 | 104.3953
5.5 | 0.7605 | 0.00719 | -0.0354 | 105.7719
6 | 0.812 | 0.0076 | -0.0349 | 106.8421
6.5 | 0.8626 | 0.00802 | -0.0343 | 107.5561
7 | 0.9091 | 0.00839 | -0.0327 | 108.3552
7.5 | 0.9534 | 0.0088 | -0.0308 | 108.3409
8 | 1.0022 | 0.0091 | -0.0298 | 110.1319
8.5 | 1.0482 | 0.00952 | -0.0284 | 110.105
9 | 1.0937 | 0.00995 | -0.0269 | 109.9196
9.5 | 1.1329 | 0.01055 | -0.0243 | 107.3839
10 | 1.1774 | 0.01095 | -0.0228 | 107.5251
10.5 | 1.2168 | 0.01155 | -0.0206 | 105.3506
11 | 1.2566 | 0.01214 | -0.0185 | 103.5091
11.5 | 1.2946 | 0.01282 | -0.0164 | 100.9828
12 | 1.3335 | 0.0135 | -0.0146 | 98.7778
12.5 | 1.355 | 0.0142 | -0.0093 | 95.4225
13 | 1.417 | 0.01512 | -0.0129 | 93.7169
13.5 | 1.4489 | 0.01618 | -0.0105 | 89.5488
14 | 1.4765 | 0.01754 | -0.0078 | 84.179
14.5 | 1.5059 | 0.01888 | -0.0055 | 79.7617
15 | 1.5339 | 0.02038 | -0.0034 | 75.265
15.5 | 1.5575 | 0.02224 | -0.0011 | 70.0315
16.5 | 1.6013 | 0.02648 | 0.0029 | 60.4721
17 | 1.6227 | 0.02881 | 0.0044 | 56.3242
17.5 | 1.6435 | 0.03126 | 0.0058 | 52.5752
18 | 1.6589 | 0.03427 | 0.0072 | 48.4068
18.5 | 1.675 | 0.03735 | 0.0082 | 44.8461
19 | 1.6827 | 0.04123 | 0.0093 | 40.8125
19.5 | 1.6962 | 0.0448 | 0.0098 | 37.8616
20 | 1.7005 | 0.04931 | 0.0103 | 34.4859

## 107. Re 10M Mach 0.10 (1)
BIGFOIL.COM POLAR EXPORT
NACA63A217
NACA63A217 |  |  |  | Cl Max: | 1.469 | at alpha= | 13.5 | deg
JavaFoil+Calcfoil stall+Eppler ext transition |  |  |  | L/D Max: | 110.305 | at alpha= | 6.5 | deg
Re: | 10000000 |  |  | Cd Min: | 0.00548 | at alpha= | -1 | deg
Mach: | 0.1 |  |  | Cl=0 at alpha= | -1.627 | deg
|  |  |  | @ Cl=0.1, Cd= | 0.0054905
|  |  |  | @ Cl=0.4, Cd= | 0.0057142
|  |  |  | @ Cl=0.6, Cd= | 0.006415
alpha (deg) | Cl | Cd | Cm | Cl/Cd
-20 | -1.007 | 0.08561 | -0.005 | -11.768
-19.5 | -1.042 | 0.07356 | -0.006 | -14.169
-19 | -1.072 | 0.06218 | -0.006 | -17.232
-18.5 | -1.096 | 0.05424 | -0.007 | -20.201
-18 | -1.118 | 0.04713 | -0.008 | -23.717
-17.5 | -1.138 | 0.04068 | -0.009 | -27.97
-17 | -1.154 | 0.03563 | -0.01 | -32.386
-16.5 | -1.165 | 0.03184 | -0.01 | -36.604
-16 | -1.171 | 0.02922 | -0.011 | -40.085
-15.5 | -1.178 | 0.02554 | -0.012 | -46.1
-15 | -1.179 | 0.02281 | -0.013 | -51.669
-14.5 | -1.175 | 0.0206 | -0.014 | -57.033
-14 | -1.168 | 0.01877 | -0.015 | -62.199
-13.5 | -1.158 | 0.01674 | -0.016 | -69.196
-13 | -1.148 | 0.01485 | -0.017 | -77.288
-12.5 | -1.127 | 0.01382 | -0.018 | -81.569
-12 | -1.102 | 0.01303 | -0.019 | -84.568
-11.5 | -1.072 | 0.0123 | -0.019 | -87.133
-11 | -1.038 | 0.0117 | -0.02 | -88.681
-10.5 | -1.001 | 0.01109 | -0.021 | -90.256
-10 | -0.968 | 0.01034 | -0.022 | -93.6
-9.5 | -0.921 | 0.00992 | -0.023 | -92.863
-9 | -0.872 | 0.00947 | -0.024 | -92.141
-8.5 | -0.821 | 0.00916 | -0.025 | -89.629
-8 | -0.768 | 0.00884 | -0.026 | -86.808
-7.5 | -0.712 | 0.00855 | -0.027 | -83.218
-7 | -0.655 | 0.00811 | -0.028 | -80.711
-6.5 | -0.597 | 0.00784 | -0.029 | -76.079
-6 | -0.538 | 0.00762 | -0.029 | -70.572
-5.5 | -0.478 | 0.00736 | -0.03 | -64.9
-5 | -0.417 | 0.00711 | -0.031 | -58.692
-4.5 | -0.356 | 0.00685 | -0.032 | -52.052
-4 | -0.295 | 0.00656 | -0.033 | -44.968
-3.5 | -0.233 | 0.00628 | -0.034 | -37.118
-3 | -0.171 | 0.00603 | -0.035 | -28.367
-2.5 | -0.109 | 0.00583 | -0.036 | -18.689
-2 | -0.047 | 0.00553 | -0.037 | -8.429
-1.5 | 0.016 | 0.00552 | -0.038 | 2.86
-1 | 0.078 | 0.00548 | -0.038 | 14.276
-0.5 | 0.141 | 0.00551 | -0.039 | 25.521
0 | 0.203 | 0.00555 | -0.04 | 36.557
0.5 | 0.265 | 0.00558 | -0.041 | 47.564
1 | 0.327 | 0.00565 | -0.042 | 57.92
1.5 | 0.389 | 0.0057 | -0.043 | 68.335
2 | 0.451 | 0.00578 | -0.044 | 78.057
2.5 | 0.513 | 0.00587 | -0.045 | 87.457
3 | 0.575 | 0.00629 | -0.045 | 91.433
3.5 | 0.637 | 0.0066 | -0.046 | 96.417
4 | 0.698 | 0.00694 | -0.047 | 100.554
4.5 | 0.759 | 0.00739 | -0.048 | 102.672
5 | 0.819 | 0.00785 | -0.049 | 104.386
5.5 | 0.879 | 0.00825 | -0.05 | 106.592
6 | 0.937 | 0.00853 | -0.051 | 109.794
6.5 | 0.994 | 0.00901 | -0.051 | 110.305
7 | 1.049 | 0.00954 | -0.052 | 109.95
7.5 | 1.103 | 0.01003 | -0.053 | 109.969
8 | 1.154 | 0.01064 | -0.054 | 108.513
8.5 | 1.198 | 0.01118 | -0.054 | 107.125
9 | 1.238 | 0.01184 | -0.055 | 104.534
9.5 | 1.279 | 0.01247 | -0.056 | 102.567
10 | 1.318 | 0.013 | -0.056 | 101.392
10.5 | 1.353 | 0.01363 | -0.057 | 99.317
11 | 1.386 | 0.01431 | -0.058 | 96.85
11.5 | 1.414 | 0.01517 | -0.058 | 93.226
12 | 1.438 | 0.01592 | -0.059 | 90.298
12.5 | 1.454 | 0.01677 | -0.06 | 86.691
13 | 1.464 | 0.0179 | -0.06 | 81.766
13.5 | 1.469 | 0.01913 | -0.061 | 76.78
14 | 1.469 | 0.02042 | -0.061 | 71.96
14.5 | 1.465 | 0.02176 | -0.062 | 67.336
15 | 1.456 | 0.02319 | -0.062 | 62.791
15.5 | 1.441 | 0.02522 | -0.062 | 57.135
16 | 1.42 | 0.02769 | -0.063 | 51.296
16.5 | 1.397 | 0.03011 | -0.063 | 46.406
17 | 1.371 | 0.03279 | -0.063 | 41.803
17.5 | 1.34 | 0.03606 | -0.063 | 37.168
18 | 1.308 | 0.03945 | -0.064 | 33.16
18.5 | 1.272 | 0.04402 | -0.064 | 28.901

## 108. Re 10M Mach 0.10 (2)
BIGFOIL.COM POLAR EXPORT
NACA63A217
NACA63A217 |  |  |  | Cl Max: | 1.6897 | at alpha= | 20 | deg
XFOIL ncrit=9 |  |  |  | L/D Max: | 109.782 | at alpha= | 8 | deg
Re: | 10000000 |  |  | Cd Min: | 0.05261 | at alpha= | 20 | deg
Mach: | 0.1 |  |  | Cl=0 at alpha= | -1.4144 | deg
|  |  |  | @ Cl=0.1, Cd= | 0.00436
|  |  |  | @ Cl=0.4, Cd= | 0.0046779
|  |  |  | @ Cl=0.6, Cd= | 0.0058706
alpha (deg) | Cl | Cd | Cm | Cl/Cd
-20 | -1.5497 | 0.04034 | -0.0659 | -38.416
-19.5 | -1.5424 | 0.0362 | -0.066 | -42.6077
-19 | -1.5293 | 0.0328 | -0.0658 | -46.625
-18.5 | -1.5185 | 0.02937 | -0.0651 | -51.7024
-18 | -1.5033 | 0.02645 | -0.0642 | -56.8355
-17.5 | -1.4825 | 0.02406 | -0.0631 | -61.6168
-17 | -1.4632 | 0.02169 | -0.0615 | -67.4597
-16.5 | -1.4434 | 0.01953 | -0.0596 | -73.9068
-15.5 | -1.3781 | 0.01625 | -0.058 | -84.8062
-15 | -1.336 | 0.01495 | -0.0583 | -89.3645
-14.5 | -1.3038 | 0.01396 | -0.056 | -93.3954
-14 | -1.2693 | 0.01314 | -0.0535 | -96.5982
-13.5 | -1.2315 | 0.01252 | -0.0513 | -98.3626
-13 | -1.1922 | 0.01196 | -0.049 | -99.6823
-12.5 | -1.1497 | 0.01146 | -0.0472 | -100.3229
-12 | -1.1095 | 0.0109 | -0.0448 | -101.789
-11.5 | -1.0672 | 0.01052 | -0.0426 | -101.4449
-11 | -1.0202 | 0.01008 | -0.0413 | -101.2103
-10.5 | -0.9695 | 0.00968 | -0.0407 | -100.155
-10 | -0.919 | 0.00924 | -0.04 | -99.4589
-9.5 | -0.8674 | 0.00887 | -0.0395 | -97.7903
-9 | -0.8141 | 0.00857 | -0.0392 | -94.9942
-8.5 | -0.7613 | 0.00822 | -0.0389 | -92.6156
-8 | -0.7074 | 0.00792 | -0.0387 | -89.3182
-7.5 | -0.6534 | 0.00761 | -0.0386 | -85.8607
-7 | -0.5985 | 0.00731 | -0.0386 | -81.8741
-6.5 | -0.5418 | 0.00705 | -0.039 | -76.8511
-6 | -0.4844 | 0.0068 | -0.0395 | -71.2353
-5.5 | -0.4214 | 0.00654 | -0.0413 | -64.4343
-5 | -0.3589 | 0.00632 | -0.043 | -56.788
-4.5 | -0.3057 | 0.00603 | -0.0426 | -50.6965
-4 | -0.2532 | 0.00579 | -0.042 | -43.7306
-3.5 | -0.2037 | 0.00548 | -0.0407 | -37.1715
-3 | -0.1552 | 0.0052 | -0.0393 | -29.8462
-2.5 | -0.1047 | 0.00499 | -0.0381 | -20.982
-2 | -0.0593 | 0.00464 | -0.036 | -12.7802
-1.5 | -0.009 | 0.00449 | -0.0348 | -2.0045
-1 | 0.0436 | 0.00438 | -0.0341 | 9.9543
-0.5 | 0.0974 | 0.00436 | -0.0336 | 22.3394
0 | 0.1511 | 0.00436 | -0.0331 | 34.656
0.5 | 0.2047 | 0.00436 | -0.0327 | 46.9495
1 | 0.2593 | 0.00441 | -0.0324 | 58.7982
1.5 | 0.3142 | 0.00448 | -0.0322 | 70.1339
2 | 0.3693 | 0.0046 | -0.0321 | 80.2826
2.5 | 0.4245 | 0.00474 | -0.032 | 89.557
3 | 0.481 | 0.00493 | -0.0323 | 97.5659
3.5 | 0.5322 | 0.00542 | -0.0317 | 98.1919
4.5 | 0.6586 | 0.00626 | -0.0357 | 105.2077
5 | 0.711 | 0.00681 | -0.0355 | 104.4053
5.5 | 0.7639 | 0.00722 | -0.0352 | 105.8033
6 | 0.8157 | 0.00764 | -0.0346 | 106.767
6.5 | 0.865 | 0.00807 | -0.0336 | 107.1871
7 | 0.9109 | 0.00844 | -0.0318 | 107.9265
7.5 | 0.9564 | 0.00885 | -0.03 | 108.0678
8 | 1.0056 | 0.00916 | -0.029 | 109.7817
8.5 | 1.0518 | 0.0096 | -0.0275 | 109.5625
9 | 1.0971 | 0.01003 | -0.0258 | 109.3819
9.5 | 1.1355 | 0.01067 | -0.023 | 106.4199
10 | 1.18 | 0.0111 | -0.0214 | 106.3063
10.5 | 1.2193 | 0.01173 | -0.0191 | 103.9471
11 | 1.2595 | 0.01234 | -0.017 | 102.0665
11.5 | 1.2975 | 0.01307 | -0.0148 | 99.2731
12 | 1.3363 | 0.01379 | -0.0129 | 96.9036
12.5 | 1.3596 | 0.01456 | -0.008 | 93.3791
13 | 1.42 | 0.01551 | -0.0111 | 91.5538
13.5 | 1.4514 | 0.01667 | -0.0085 | 87.0666
14 | 1.4779 | 0.01816 | -0.0056 | 81.3822
14.5 | 1.5069 | 0.01962 | -0.0033 | 76.8043
15 | 1.5347 | 0.02122 | -0.0012 | 72.3233
15.5 | 1.5575 | 0.02324 | 0.0012 | 67.0181
16 | 1.581 | 0.02531 | 0.0031 | 62.4654
16.5 | 1.6017 | 0.0277 | 0.005 | 57.8231
17 | 1.6222 | 0.03023 | 0.0066 | 53.6619
17.5 | 1.6419 | 0.0329 | 0.008 | 49.9058
18 | 1.657 | 0.03608 | 0.0093 | 45.9257
18.5 | 1.6707 | 0.03949 | 0.0103 | 42.3069
19 | 1.6758 | 0.0438 | 0.0113 | 38.2603
19.5 | 1.6863 | 0.04782 | 0.0118 | 35.2635
20 | 1.6897 | 0.05261 | 0.0121 | 32.1175

## 109. Re 10M Mach 0.25 (1)
BIGFOIL.COM POLAR EXPORT
NACA63A217
NACA63A217 |  |  |  | Cl Max: | 1.411 | at alpha= | 12 | deg
JavaFoil+Calcfoil stall+Eppler ext transition |  |  |  | L/D Max: | 108.412 | at alpha= | 6 | deg
Re: | 10000000 |  |  | Cd Min: | 0.00553 | at alpha= | -1 | deg
Mach: | 0.25 |  |  | Cl=0 at alpha= | -1.625 | deg
|  |  |  | @ Cl=0.1, Cd= | 0.0055363
|  |  |  | @ Cl=0.4, Cd= | 0.00573
|  |  |  | @ Cl=0.6, Cd= | 0.0064586
alpha (deg) | Cl | Cd | Cm | Cl/Cd
-18 | -0.759 | 0.11192 | -0.007 | -6.786
-17.5 | -0.815 | 0.09342 | -0.008 | -8.719
-17 | -0.881 | 0.06723 | -0.009 | -13.105
-16.5 | -0.934 | 0.05295 | -0.01 | -17.629
-16 | -0.98 | 0.04211 | -0.011 | -23.272
-15.5 | -1.014 | 0.03629 | -0.012 | -27.946
-15 | -1.044 | 0.03072 | -0.013 | -33.989
-14.5 | -1.066 | 0.02656 | -0.014 | -40.137
-14 | -1.08 | 0.02362 | -0.015 | -45.705
-13.5 | -1.088 | 0.02086 | -0.016 | -52.128
-13 | -1.09 | 0.01823 | -0.017 | -59.824
-12.5 | -1.086 | 0.01642 | -0.018 | -66.149
-12 | -1.079 | 0.01442 | -0.019 | -74.818
-11.5 | -1.06 | 0.01346 | -0.02 | -78.72
-11 | -1.034 | 0.0126 | -0.021 | -82.083
-10.5 | -1.003 | 0.01195 | -0.022 | -83.904
-10 | -0.967 | 0.01132 | -0.023 | -85.365
-9.5 | -0.935 | 0.01051 | -0.024 | -88.913
-9 | -0.888 | 0.00999 | -0.025 | -88.928
-8.5 | -0.838 | 0.00954 | -0.026 | -87.826
-8 | -0.784 | 0.00915 | -0.027 | -85.729
-7.5 | -0.728 | 0.00882 | -0.028 | -82.575
-7 | -0.671 | 0.00854 | -0.028 | -78.583
-6.5 | -0.612 | 0.00807 | -0.029 | -75.784
-6 | -0.552 | 0.00781 | -0.03 | -70.659
-5.5 | -0.491 | 0.00755 | -0.031 | -64.939
-5 | -0.429 | 0.00724 | -0.032 | -59.209
-4.5 | -0.366 | 0.00697 | -0.033 | -52.557
-4 | -0.303 | 0.00667 | -0.034 | -45.411
-3.5 | -0.24 | 0.00638 | -0.035 | -37.549
-3 | -0.176 | 0.00611 | -0.036 | -28.786
-2.5 | -0.112 | 0.0059 | -0.037 | -18.973
-2 | -0.048 | 0.00558 | -0.038 | -8.579
-1.5 | 0.016 | 0.00555 | -0.039 | 2.92
-1 | 0.08 | 0.00553 | -0.039 | 14.535
-0.5 | 0.144 | 0.00555 | -0.04 | 26.018
0 | 0.209 | 0.0056 | -0.041 | 37.275
0.5 | 0.273 | 0.00563 | -0.042 | 48.491
1 | 0.336 | 0.00569 | -0.043 | 59.031
1.5 | 0.4 | 0.00573 | -0.044 | 69.789
2 | 0.464 | 0.00585 | -0.045 | 79.222
2.5 | 0.527 | 0.00594 | -0.046 | 88.735
3 | 0.591 | 0.00641 | -0.047 | 92.201
3.5 | 0.654 | 0.00675 | -0.048 | 96.974
4 | 0.717 | 0.00712 | -0.048 | 100.633
4.5 | 0.779 | 0.00757 | -0.049 | 102.945
5 | 0.841 | 0.00807 | -0.05 | 104.286
5.5 | 0.902 | 0.00854 | -0.051 | 105.641
6 | 0.961 | 0.00887 | -0.052 | 108.412
6.5 | 1.019 | 0.0094 | -0.053 | 108.373
7 | 1.075 | 0.00998 | -0.054 | 107.702
7.5 | 1.128 | 0.01054 | -0.055 | 107.037
8 | 1.17 | 0.01124 | -0.055 | 104.155
8.5 | 1.214 | 0.0119 | -0.056 | 102.036
9 | 1.256 | 0.01253 | -0.056 | 100.265
9.5 | 1.294 | 0.01341 | -0.057 | 96.463
10 | 1.328 | 0.01398 | -0.058 | 95.007
10.5 | 1.358 | 0.01468 | -0.058 | 92.519
11 | 1.382 | 0.01554 | -0.059 | 88.957
11.5 | 1.4 | 0.01645 | -0.06 | 85.102
12 | 1.411 | 0.01766 | -0.06 | 79.88
12.5 | 1.41 | 0.0189 | -0.061 | 74.622
13 | 1.402 | 0.02022 | -0.061 | 69.34
13.5 | 1.386 | 0.02167 | -0.062 | 63.976
14 | 1.36 | 0.02374 | -0.062 | 57.295
14.5 | 1.326 | 0.0259 | -0.063 | 51.201
15 | 1.282 | 0.02901 | -0.063 | 44.199
15.5 | 1.232 | 0.03217 | -0.063 | 38.303
16 | 1.175 | 0.03595 | -0.063 | 32.698
16.5 | 1.109 | 0.04163 | -0.063 | 26.647
17 | 1.035 | 0.05003 | -0.062 | 20.685

## 110. Re 10M Mach 0.25 (2)
BIGFOIL.COM POLAR EXPORT
NACA63A217
NACA63A217 |  |  |  | Cl Max: | 1.6348 | at alpha= | 19.5 | deg
XFOIL ncrit=9 |  |  |  | L/D Max: | 107.729 | at alpha= | 8 | deg
Re: | 10000000 |  |  | Cd Min: | 0.07136 | at alpha= | 20 | deg
Mach: | 0.25 |  |  | Cl=0 at alpha= | -1.3952 | deg
|  |  |  | @ Cl=0.1, Cd= | 0.00438
|  |  |  | @ Cl=0.4, Cd= | 0.0046826
|  |  |  | @ Cl=0.6, Cd= | 0.0059894
alpha (deg) | Cl | Cd | Cm | Cl/Cd
-20 | -1.452 | 0.06218 | -0.0724 | -23.3516
-19.5 | -1.4617 | 0.05509 | -0.0745 | -26.5329
-19 | -1.4732 | 0.04811 | -0.0762 | -30.6215
-18.5 | -1.4802 | 0.04194 | -0.077 | -35.2933
-18 | -1.4715 | 0.03745 | -0.0769 | -39.2924
-17.5 | -1.4469 | 0.03447 | -0.0765 | -41.9756
-17 | -1.4518 | 0.02949 | -0.0753 | -49.2302
-16.5 | -1.4258 | 0.02698 | -0.0741 | -52.8466
-16 | -1.4126 | 0.02377 | -0.072 | -59.4279
-15.5 | -1.3888 | 0.0215 | -0.0698 | -64.5953
-14.5 | -1.3141 | 0.01684 | -0.07 | -78.0344
-14 | -1.2822 | 0.01535 | -0.0675 | -83.5309
-13.5 | -1.2468 | 0.0142 | -0.0648 | -87.8028
-13 | -1.2099 | 0.01323 | -0.062 | -91.4512
-12.5 | -1.1701 | 0.01244 | -0.0592 | -94.0595
-12 | -1.1285 | 0.01178 | -0.0563 | -95.798
-11.5 | -1.0827 | 0.01125 | -0.054 | -96.24
-11 | -1.0376 | 0.01069 | -0.0515 | -97.0627
-10.5 | -0.993 | 0.01023 | -0.0487 | -97.0674
-10 | -0.9442 | 0.0098 | -0.0466 | -96.3469
-9.5 | -0.8919 | 0.00932 | -0.0454 | -95.6974
-9 | -0.838 | 0.00889 | -0.0444 | -94.2632
-8.5 | -0.7827 | 0.00855 | -0.0437 | -91.5439
-8 | -0.7273 | 0.00819 | -0.043 | -88.8034
-7.5 | -0.6713 | 0.00787 | -0.0425 | -85.2986
-7 | -0.6156 | 0.00751 | -0.042 | -81.9707
-6.5 | -0.5577 | 0.00721 | -0.0419 | -77.3509
-6 | -0.498 | 0.00695 | -0.0423 | -71.6547
-5.5 | -0.4353 | 0.00667 | -0.0434 | -65.2624
-5 | -0.3694 | 0.00643 | -0.0452 | -57.4495
-4.5 | -0.3137 | 0.00615 | -0.0448 | -51.0081
-4 | -0.26 | 0.00589 | -0.0439 | -44.1426
-3.5 | -0.2098 | 0.00556 | -0.0423 | -37.7338
-3 | -0.1607 | 0.00524 | -0.0405 | -30.6679
-2.5 | -0.1087 | 0.00506 | -0.0393 | -21.4822
-2 | -0.0627 | 0.00468 | -0.0368 | -13.3974
-1.5 | -0.0113 | 0.00451 | -0.0355 | -2.5055
-1 | 0.0426 | 0.00442 | -0.0346 | 9.638
-0.5 | 0.0982 | 0.00438 | -0.0341 | 22.4201
0 | 0.1536 | 0.00438 | -0.0335 | 35.0685
0.5 | 0.2088 | 0.00438 | -0.033 | 47.6712
1 | 0.265 | 0.00444 | -0.0326 | 59.6847
1.5 | 0.3218 | 0.00451 | -0.0324 | 71.3525
2 | 0.3784 | 0.00463 | -0.0322 | 81.7279
2.5 | 0.4359 | 0.00477 | -0.0322 | 91.3836
3 | 0.4944 | 0.00495 | -0.0324 | 99.8788
3.5 | 0.5463 | 0.00547 | -0.0314 | 99.872
4 | 0.6104 | 0.00609 | -0.0333 | 100.2299
5 | 0.7279 | 0.00698 | -0.0343 | 104.2837
5.5 | 0.7809 | 0.0074 | -0.0334 | 105.527
6 | 0.829 | 0.00782 | -0.0315 | 106.0102
6.5 | 0.8767 | 0.00827 | -0.0295 | 106.0097
7 | 0.925 | 0.00873 | -0.0277 | 105.9565
7.5 | 0.9744 | 0.00914 | -0.0261 | 106.6083
8 | 1.0245 | 0.00951 | -0.0246 | 107.7287
8.5 | 1.0694 | 0.01003 | -0.0222 | 106.6201
9 | 1.1139 | 0.01056 | -0.0198 | 105.483
10 | 1.1943 | 0.012 | -0.014 | 99.525
10.5 | 1.2341 | 0.01279 | -0.0113 | 96.4894
11 | 1.2741 | 0.01362 | -0.0087 | 93.5463
11.5 | 1.3106 | 0.01468 | -0.0059 | 89.2779
12 | 1.35 | 0.01567 | -0.0038 | 86.1519
13 | 1.4322 | 0.01818 | -0.0009 | 78.7789
13.5 | 1.4598 | 0.02 | 0.0021 | 72.99
14 | 1.4842 | 0.02212 | 0.0051 | 67.0976
14.5 | 1.5096 | 0.02435 | 0.0077 | 61.9959
15 | 1.5355 | 0.02664 | 0.0099 | 57.6389
15.5 | 1.5548 | 0.02955 | 0.0123 | 52.6159
16 | 1.5774 | 0.03235 | 0.0141 | 48.7604
16.5 | 1.5944 | 0.03573 | 0.0159 | 44.6236
17 | 1.6096 | 0.03937 | 0.0174 | 40.8839
17.5 | 1.6191 | 0.0437 | 0.0186 | 37.0503
18 | 1.6301 | 0.04805 | 0.0195 | 33.9251
18.5 | 1.6333 | 0.05327 | 0.02 | 30.6608
19 | 1.6327 | 0.05908 | 0.0201 | 27.6354
19.5 | 1.6348 | 0.06478 | 0.0198 | 25.2362
20 | 1.6308 | 0.07136 | 0.019 | 22.8531

## 111. Re 10M Mach 0.50 (1)
BIGFOIL.COM POLAR EXPORT
NACA63A217
NACA63A217 |  |  |  | Cl Max: | 1.233 | at alpha= | 8.5 | deg
JavaFoil+Calcfoil stall+Eppler ext transition |  |  |  | L/D Max: | 99.85 | at alpha= | 4.5 | deg
Re: | 10000000 |  |  | Cd Min: | 0.00572 | at alpha= | -1 | deg
Mach: | 0.5 |  |  | Cl=0 at alpha= | -1.6268 | deg
|  |  |  | @ Cl=0.1, Cd= | 0.0057242
|  |  |  | @ Cl=0.4, Cd= | 0.0059851
|  |  |  | @ Cl=0.6, Cd= | 0.0064123
alpha (deg) | Cl | Cd | Cm | Cl/Cd
-20 | -1.05 | 0.15571 | -0.004 | -6.742
-19.5 | -1.019 | 0.15279 | -0.005 | -6.67
-19 | -0.99 | 0.14733 | -0.005 | -6.72
-18.5 | -0.979 | 0.1242 | -0.007 | -7.879
-18 | -0.946 | 0.12249 | -0.007 | -7.719
-17.5 | -0.906 | 0.12555 | -0.007 | -7.218
-17 | -0.874 | 0.12364 | -0.007 | -7.065
-16.5 | -0.854 | 0.11906 | -0.008 | -7.174
-16 | -0.829 | 0.10894 | -0.009 | -7.606
-15.5 | -0.792 | 0.11043 | -0.009 | -7.168
-15 | -0.761 | 0.10627 | -0.009 | -7.161
-14.5 | -0.738 | 0.1029 | -0.01 | -7.172
-14 | -0.71 | 0.09564 | -0.011 | -7.423
-13.5 | -0.681 | 0.08905 | -0.011 | -7.652
-13 | -0.723 | 0.03882 | -0.017 | -18.633
-12.5 | -0.624 | 0.0846 | -0.012 | -7.372
-12 | -0.64 | 0.04778 | -0.018 | -13.399
-11.5 | -0.561 | 0.0796 | -0.011 | -7.046
-11 | -0.545 | 0.06733 | -0.015 | -8.09
-10.5 | -0.59 | 0.02202 | -0.023 | -26.799
-10 | -0.564 | 0.01854 | -0.024 | -30.416
-9.5 | -0.781 | 0.01686 | -0.026 | -46.322
-9 | -0.854 | 0.01389 | -0.027 | -61.502
-8.5 | -0.853 | 0.0126 | -0.028 | -67.669
-8 | -0.823 | 0.01166 | -0.029 | -70.53
-7.5 | -0.778 | 0.01093 | -0.03 | -71.176
-7 | -0.733 | 0.01004 | -0.032 | -72.989
-6.5 | -0.673 | 0.00943 | -0.033 | -71.418
-6 | -0.61 | 0.00873 | -0.034 | -69.9
-5.5 | -0.544 | 0.0083 | -0.035 | -65.608
-5 | -0.477 | 0.00798 | -0.036 | -59.753
-4.5 | -0.408 | 0.00759 | -0.037 | -53.773
-4 | -0.338 | 0.00721 | -0.038 | -46.902
-3.5 | -0.267 | 0.00682 | -0.039 | -39.198
-3 | -0.196 | 0.00649 | -0.04 | -30.25
-2.5 | -0.125 | 0.00621 | -0.041 | -20.131
-2 | -0.053 | 0.00582 | -0.042 | -9.187
-1.5 | 0.018 | 0.00577 | -0.043 | 3.143
-1 | 0.09 | 0.00572 | -0.044 | 15.704
-0.5 | 0.162 | 0.00575 | -0.045 | 28.082
0 | 0.233 | 0.00582 | -0.046 | 40.109
0.5 | 0.305 | 0.00585 | -0.047 | 52.113
1 | 0.375 | 0.00594 | -0.048 | 63.25
1.5 | 0.447 | 0.00607 | -0.049 | 73.637
2 | 0.518 | 0.00616 | -0.05 | 84.084
2.5 | 0.589 | 0.00631 | -0.051 | 93.316
3 | 0.66 | 0.00697 | -0.052 | 94.593
3.5 | 0.73 | 0.00741 | -0.053 | 98.577
4 | 0.8 | 0.00801 | -0.054 | 99.835
4.5 | 0.869 | 0.0087 | -0.055 | 99.85
5 | 0.937 | 0.00938 | -0.056 | 99.831
5.5 | 1.003 | 0.01022 | -0.057 | 98.157
6 | 1.053 | 0.01104 | -0.057 | 95.414
6.5 | 1.108 | 0.01159 | -0.058 | 95.578
7 | 1.157 | 0.01246 | -0.059 | 92.873
7.5 | 1.198 | 0.01342 | -0.06 | 89.266
8 | 1.225 | 0.01482 | -0.061 | 82.663
8.5 | 1.233 | 0.01605 | -0.061 | 76.802
9 | 1.202 | 0.01783 | -0.062 | 67.411
9.5 | 1.055 | 0.02002 | -0.063 | 52.71
10 | 0.787 | 0.02291 | -0.063 | 34.346
10.5 | 0.705 | 0.06699 | -0.044 | 10.525
11 | 0.836 | 0.02929 | -0.063 | 28.551
11.5 | 0.749 | 0.08191 | -0.039 | 9.147
12 | 0.89 | 0.03436 | -0.064 | 25.903
12.5 | 0.85 | 0.06652 | -0.055 | 12.772
13 | 0.907 | 0.05375 | -0.06 | 16.871
13.5 | 0.959 | 0.04794 | -0.063 | 20.014

## 112. Re 10M Mach 0.50 (2)
BIGFOIL.COM POLAR EXPORT
NACA63A217
NACA63A217 |  |  |  | Cl Max: | 1.3646 | at alpha= | 12 | deg
XFOIL ncrit=9 |  |  |  | L/D Max: | 106.632 | at alpha= | 3.5 | deg
Re: | 10000000 |  |  | Cd Min: | 0.13214 | at alpha= | 17 | deg
Mach: | 0.5 |  |  | Cl=0 at alpha= | -1.3028 | deg
|  |  |  | @ Cl=0.1, Cd= | 0.00453
|  |  |  | @ Cl=0.4, Cd= | 0.0047068
|  |  |  | @ Cl=0.6, Cd= | 0.0056454
alpha (deg) | Cl | Cd | Cm | Cl/Cd
-16 | -0.791 | 0.11486 | -0.0591 | -6.8866
-15.5 | -0.8122 | 0.10383 | -0.0652 | -7.8224
-15 | -0.836 | 0.09266 | -0.0713 | -9.0222
-14 | -0.887 | 0.06886 | -0.0867 | -12.8812
-13.5 | -0.9181 | 0.05698 | -0.0949 | -16.1127
-13 | -0.9469 | 0.04768 | -0.0986 | -19.8595
-12.5 | -0.9806 | 0.03882 | -0.1008 | -25.2602
-12 | -1.0052 | 0.03144 | -0.101 | -31.972
-11.5 | -1.0239 | 0.02513 | -0.0994 | -40.7441
-11 | -1.0311 | 0.01991 | -0.0963 | -51.788
-10.5 | -1.0183 | 0.01609 | -0.0922 | -63.2878
-10 | -0.9935 | 0.01336 | -0.0872 | -74.3638
-9.5 | -0.9518 | 0.01186 | -0.0821 | -80.253
-9 | -0.9026 | 0.01088 | -0.0773 | -82.9596
-8.5 | -0.8501 | 0.01012 | -0.0726 | -84.002
-8 | -0.7926 | 0.00953 | -0.0687 | -83.1689
-7.5 | -0.7351 | 0.00903 | -0.0649 | -81.4064
-7 | -0.6801 | 0.00858 | -0.0608 | -79.2657
-6.5 | -0.6177 | 0.00808 | -0.0585 | -76.448
-6 | -0.5529 | 0.00768 | -0.0568 | -71.9922
-5.5 | -0.4871 | 0.00729 | -0.0555 | -66.8176
-5 | -0.4135 | 0.00697 | -0.0561 | -59.3257
-4.5 | -0.3482 | 0.00661 | -0.0553 | -52.6778
-4 | -0.289 | 0.00629 | -0.0532 | -45.9459
-3.5 | -0.2349 | 0.0059 | -0.0503 | -39.8136
-3 | -0.1825 | 0.00555 | -0.0471 | -32.8829
-2.5 | -0.127 | 0.00529 | -0.0445 | -24.0076
-2 | -0.0801 | 0.00484 | -0.0404 | -16.5496
-1.5 | -0.0241 | 0.00466 | -0.038 | -5.1717
-1 | 0.037 | 0.00458 | -0.0367 | 8.0786
-0.5 | 0.0975 | 0.00453 | -0.0353 | 21.5232
0.5 | 0.2204 | 0.00453 | -0.0329 | 48.6534
1 | 0.2806 | 0.00457 | -0.0315 | 61.4004
1.5 | 0.3435 | 0.00462 | -0.0305 | 74.3506
2 | 0.4086 | 0.00472 | -0.0301 | 86.5678
2.5 | 0.4722 | 0.00493 | -0.0293 | 95.7809
3 | 0.5395 | 0.00518 | -0.0293 | 104.1506
3.5 | 0.611 | 0.00573 | -0.0304 | 106.6318
4 | 0.6714 | 0.00645 | -0.0293 | 104.093
5 | 0.7823 | 0.00767 | -0.0244 | 101.9948
5.5 | 0.8359 | 0.00822 | -0.0213 | 101.691
6 | 0.884 | 0.00894 | -0.0174 | 98.8814
6.5 | 0.9336 | 0.00966 | -0.0137 | 96.646
7 | 0.9796 | 0.01056 | -0.0096 | 92.7652
7.5 | 1.0298 | 0.0114 | -0.006 | 90.3333
8 | 1.0802 | 0.01233 | -0.0026 | 87.6075
8.5 | 1.1232 | 0.01368 | 0.0016 | 82.1053
9 | 1.1638 | 0.01528 | 0.0059 | 76.1649
9.5 | 1.2048 | 0.01706 | 0.0098 | 70.6213
10 | 1.2471 | 0.01895 | 0.0135 | 65.81
10.5 | 1.2861 | 0.02117 | 0.0174 | 60.7511
11 | 1.3219 | 0.02374 | 0.0212 | 55.6824
11.5 | 1.3497 | 0.02699 | 0.0251 | 50.0074
12 | 1.3646 | 0.03127 | 0.029 | 43.6393
12.5 | 1.3565 | 0.03604 | 0.0353 | 37.6387
13 | 1.3522 | 0.04443 | 0.0334 | 30.4344
13.5 | 1.3192 | 0.05317 | 0.0345 | 24.811
14 | 1.2924 | 0.06208 | 0.0342 | 20.8183
14.5 | 1.2341 | 0.07446 | 0.0312 | 16.574
15 | 1.2163 | 0.08376 | 0.0286 | 14.5213
15.5 | 1.185 | 0.095 | 0.024 | 12.4737
16 | 1.1491 | 0.10737 | 0.0181 | 10.7022
16.5 | 1.1229 | 0.11915 | 0.012 | 9.4243
17 | 1.0916 | 0.13214 | 0.0046 | 8.2609

## 113. Re 12M Mach 0.00 (1)
BIGFOIL.COM POLAR EXPORT
NACA63A217
NACA63A217 |  |  |  | Cl Max: | 1.484 | at alpha= | 14 | deg
JavaFoil+Calcfoil stall+Eppler ext transition |  |  |  | L/D Max: | 113.809 | at alpha= | 8 | deg
Re: | 12000000 |  |  | Cd Min: | 0.00546 | at alpha= | -1.5 | deg
Mach: | 0 |  |  | Cl=0 at alpha= | -1.629 | deg
|  |  |  | @ Cl=0.1, Cd= | 0.0054771
|  |  |  | @ Cl=0.4, Cd= | 0.0056926
|  |  |  | @ Cl=0.6, Cd= | 0.0064964
alpha (deg) | Cl | Cd | Cm | Cl/Cd
-20 | -1.067 | 0.07491 | -0.005 | -14.241
-19.5 | -1.102 | 0.06099 | -0.006 | -18.075
-19 | -1.124 | 0.05375 | -0.007 | -20.908
-18.5 | -1.145 | 0.04648 | -0.007 | -24.625
-18 | -1.161 | 0.04129 | -0.008 | -28.116
-17.5 | -1.173 | 0.03765 | -0.009 | -31.144
-17 | -1.187 | 0.03227 | -0.01 | -36.776
-16.5 | -1.195 | 0.02871 | -0.011 | -41.609
-16 | -1.197 | 0.02647 | -0.011 | -45.209
-15.5 | -1.199 | 0.02327 | -0.012 | -51.529
-15 | -1.196 | 0.0212 | -0.013 | -56.434
-14.5 | -1.191 | 0.01904 | -0.014 | -62.54
-14 | -1.181 | 0.01745 | -0.015 | -67.663
-13.5 | -1.172 | 0.01531 | -0.016 | -76.544
-13 | -1.156 | 0.01388 | -0.017 | -83.253
-12.5 | -1.133 | 0.01308 | -0.018 | -86.641
-12 | -1.105 | 0.0124 | -0.019 | -89.143
-11.5 | -1.074 | 0.0118 | -0.019 | -91
-11 | -1.039 | 0.01118 | -0.02 | -92.968
-10.5 | -1.009 | 0.01041 | -0.021 | -96.914
-10 | -0.965 | 0.01003 | -0.022 | -96.237
-9.5 | -0.919 | 0.00956 | -0.023 | -96.089
-9 | -0.869 | 0.00922 | -0.024 | -94.305
-8.5 | -0.818 | 0.00891 | -0.025 | -91.853
-8 | -0.764 | 0.00855 | -0.026 | -89.444
-7.5 | -0.709 | 0.00827 | -0.027 | -85.644
-7 | -0.652 | 0.00794 | -0.028 | -82.051
-6.5 | -0.594 | 0.00766 | -0.028 | -77.524
-6 | -0.535 | 0.00745 | -0.029 | -71.863
-5.5 | -0.476 | 0.00723 | -0.03 | -65.825
-5 | -0.415 | 0.00701 | -0.031 | -59.294
-4.5 | -0.355 | 0.00675 | -0.032 | -52.515
-4 | -0.294 | 0.00654 | -0.033 | -44.89
-3.5 | -0.232 | 0.00629 | -0.034 | -36.883
-3 | -0.17 | 0.00605 | -0.035 | -28.126
-2.5 | -0.108 | 0.00588 | -0.036 | -18.416
-2 | -0.046 | 0.00572 | -0.036 | -8.097
-1.5 | 0.016 | 0.00546 | -0.037 | 2.874
-1 | 0.078 | 0.00547 | -0.038 | 14.214
-0.5 | 0.14 | 0.00549 | -0.039 | 25.475
0 | 0.202 | 0.00551 | -0.04 | 36.683
0.5 | 0.264 | 0.00557 | -0.041 | 47.38
1 | 0.325 | 0.00562 | -0.042 | 57.952
1.5 | 0.387 | 0.00568 | -0.043 | 68.246
2 | 0.449 | 0.00574 | -0.043 | 78.22
2.5 | 0.511 | 0.00613 | -0.044 | 83.374
3 | 0.572 | 0.00637 | -0.045 | 89.818
3.5 | 0.634 | 0.00665 | -0.046 | 95.233
4 | 0.695 | 0.00701 | -0.047 | 99.095
4.5 | 0.755 | 0.00718 | -0.048 | 105.205
5 | 0.815 | 0.00756 | -0.049 | 107.881
5.5 | 0.875 | 0.00793 | -0.05 | 110.301
6 | 0.932 | 0.00841 | -0.05 | 110.822
6.5 | 0.989 | 0.00881 | -0.051 | 112.248
7 | 1.044 | 0.00923 | -0.052 | 113.18
7.5 | 1.098 | 0.00967 | -0.053 | 113.555
8 | 1.15 | 0.0101 | -0.054 | 113.809
8.5 | 1.199 | 0.01077 | -0.054 | 111.326
9 | 1.237 | 0.01144 | -0.055 | 108.11
9.5 | 1.277 | 0.01197 | -0.055 | 106.732
10 | 1.317 | 0.0125 | -0.056 | 105.305
10.5 | 1.353 | 0.01305 | -0.057 | 103.705
11 | 1.386 | 0.01368 | -0.057 | 101.297
11.5 | 1.416 | 0.01438 | -0.058 | 98.491
12 | 1.442 | 0.01516 | -0.059 | 95.114
12.5 | 1.46 | 0.01591 | -0.059 | 91.756
13 | 1.474 | 0.01688 | -0.06 | 87.311
13.5 | 1.481 | 0.01797 | -0.06 | 82.433
14 | 1.484 | 0.01926 | -0.061 | 77.041
14.5 | 1.483 | 0.0205 | -0.061 | 72.349
15 | 1.478 | 0.02185 | -0.062 | 67.655
15.5 | 1.468 | 0.02359 | -0.062 | 62.21
16 | 1.453 | 0.02537 | -0.063 | 57.283
16.5 | 1.434 | 0.02752 | -0.063 | 52.118
17 | 1.412 | 0.0302 | -0.063 | 46.737
17.5 | 1.387 | 0.03291 | -0.063 | 42.131
18 | 1.36 | 0.03557 | -0.064 | 38.219
18.5 | 1.329 | 0.03932 | -0.064 | 33.803
19 | 1.294 | 0.04465 | -0.064 | 28.992

## 114. Re 12M Mach 0.00 (2)
BIGFOIL.COM POLAR EXPORT
NACA63A217
NACA63A217 |  |  |  | Cl Max: | 0.0977 | at alpha= | -0.5 | deg
XFOIL ncrit=9 |  |  |  | L/D Max: | 22.5635 | at alpha= | -0.5 | deg
Re: | 12000000 |  |  | Cd Min: | 0.03474 | at alpha= | -20 | deg
Mach: | 0 |  |  | Cl=0 at alpha= | -1.4406 | deg
|  |  |  | @ Cl=0.1, Cd= | 0.00433
|  |  |  | @ Cl=0.4, Cd= | 0.00433
|  |  |  | @ Cl=0.6, Cd= | 0.00433
alpha (deg) | Cl | Cd | Cm | Cl/Cd
-20 | -1.5882 | 0.03474 | -0.0636 | -45.7168
-19.5 | -1.5766 | 0.03135 | -0.0633 | -50.2903
-19 | -1.5609 | 0.02848 | -0.0627 | -54.8069
-18.5 | -1.5455 | 0.02569 | -0.0618 | -60.1596
-17.5 | -1.501 | 0.02141 | -0.0596 | -70.1074
-17 | -1.482 | 0.01925 | -0.0577 | -76.987
-16.5 | -1.4583 | 0.01761 | -0.0557 | -82.8109
-16 | -1.4187 | 0.01615 | -0.056 | -87.8452
-15.5 | -1.3769 | 0.01497 | -0.0564 | -91.9773
-15 | -1.3482 | 0.01388 | -0.0538 | -97.1326
-14.5 | -1.3155 | 0.01304 | -0.0513 | -100.8819
-14 | -1.2794 | 0.01239 | -0.049 | -103.2607
-13.5 | -1.2403 | 0.01186 | -0.0469 | -104.5784
-13 | -1.1986 | 0.01138 | -0.0451 | -105.3251
-12.5 | -1.1554 | 0.01097 | -0.0434 | -105.3236
-12 | -1.1162 | 0.01051 | -0.0409 | -106.2036
-11.5 | -1.0699 | 0.01012 | -0.0396 | -105.7213
-11 | -1.021 | 0.00967 | -0.0389 | -105.5843
-10.5 | -0.9703 | 0.00928 | -0.0384 | -104.5582
-10 | -0.9191 | 0.00892 | -0.038 | -103.0381
-9.5 | -0.8677 | 0.00856 | -0.0376 | -101.3668
-9 | -0.8145 | 0.00828 | -0.0375 | -98.3696
-8.5 | -0.7619 | 0.00795 | -0.0372 | -95.8365
-8 | -0.7078 | 0.00768 | -0.0372 | -92.1615
-7.5 | -0.6532 | 0.00741 | -0.0373 | -88.1511
-7 | -0.5989 | 0.0071 | -0.0373 | -84.3521
-6.5 | -0.5432 | 0.00685 | -0.0376 | -79.2993
-6 | -0.4848 | 0.00663 | -0.0385 | -73.1222
-5.5 | -0.4194 | 0.0064 | -0.0409 | -65.5312
-5 | -0.3588 | 0.00618 | -0.0422 | -58.0583
-4.5 | -0.305 | 0.00592 | -0.0421 | -51.5203
-4 | -0.2517 | 0.00571 | -0.0417 | -44.0806
-3.5 | -0.2014 | 0.00544 | -0.0407 | -37.0221
-3 | -0.153 | 0.00514 | -0.0393 | -29.7665
-2.5 | -0.1016 | 0.005 | -0.0384 | -20.32
-2 | -0.0568 | 0.00463 | -0.0362 | -12.2678
-1.5 | -0.006 | 0.00449 | -0.0352 | -1.3363
-1 | 0.0445 | 0.00433 | -0.0341 | 10.2771
-0.5 | 0.0977 | 0.00433 | -0.0336 | 22.5635

## 115. Re 12M Mach 0.10 (1)
BIGFOIL.COM POLAR EXPORT
NACA63A217
NACA63A217 |  |  |  | Cl Max: | 1.472 | at alpha= | 14 | deg
JavaFoil+Calcfoil stall+Eppler ext transition |  |  |  | L/D Max: | 113.235 | at alpha= | 7 | deg
Re: | 12000000 |  |  | Cd Min: | 0.00548 | at alpha= | -1 | deg
Mach: | 0.1 |  |  | Cl=0 at alpha= | -1.627 | deg
|  |  |  | @ Cl=0.1, Cd= | 0.005487
|  |  |  | @ Cl=0.4, Cd= | 0.0056924
|  |  |  | @ Cl=0.6, Cd= | 0.0064969
alpha (deg) | Cl | Cd | Cm | Cl/Cd
-20 | -1.016 | 0.07838 | -0.005 | -12.959
-19.5 | -1.049 | 0.06803 | -0.006 | -15.424
-19 | -1.075 | 0.05934 | -0.006 | -18.123
-18.5 | -1.101 | 0.05063 | -0.007 | -21.752
-18 | -1.121 | 0.04512 | -0.008 | -24.844
-17.5 | -1.142 | 0.03834 | -0.009 | -29.793
-17 | -1.157 | 0.03418 | -0.01 | -33.842
-16.5 | -1.169 | 0.03017 | -0.011 | -38.746
-16 | -1.175 | 0.02772 | -0.011 | -42.375
-15.5 | -1.18 | 0.02453 | -0.012 | -48.104
-15 | -1.181 | 0.02203 | -0.013 | -53.593
-14.5 | -1.178 | 0.0197 | -0.014 | -59.813
-14 | -1.17 | 0.01809 | -0.015 | -64.666
-13.5 | -1.163 | 0.01573 | -0.016 | -73.947
-13 | -1.15 | 0.01419 | -0.017 | -81.04
-12.5 | -1.129 | 0.01329 | -0.018 | -84.933
-12 | -1.103 | 0.01259 | -0.019 | -87.649
-11.5 | -1.073 | 0.01196 | -0.019 | -89.687
-11 | -1.039 | 0.01132 | -0.02 | -91.803
-10.5 | -1.011 | 0.01057 | -0.022 | -95.696
-10 | -0.968 | 0.01009 | -0.022 | -95.908
-9.5 | -0.921 | 0.0096 | -0.023 | -95.948
-9 | -0.872 | 0.00926 | -0.024 | -94.256
-8.5 | -0.821 | 0.00895 | -0.025 | -91.714
-8 | -0.768 | 0.00864 | -0.026 | -88.825
-7.5 | -0.712 | 0.00836 | -0.027 | -85.108
-7 | -0.655 | 0.00796 | -0.028 | -82.261
-6.5 | -0.597 | 0.00771 | -0.029 | -77.39
-6 | -0.538 | 0.00749 | -0.029 | -71.752
-5.5 | -0.478 | 0.00728 | -0.03 | -65.696
-5 | -0.417 | 0.00707 | -0.031 | -59.066
-4.5 | -0.356 | 0.0068 | -0.032 | -52.455
-4 | -0.295 | 0.00657 | -0.033 | -44.88
-3.5 | -0.233 | 0.00633 | -0.034 | -36.822
-3 | -0.171 | 0.00608 | -0.035 | -28.119
-2.5 | -0.109 | 0.00589 | -0.036 | -18.489
-2 | -0.047 | 0.00575 | -0.037 | -8.097
-1.5 | 0.016 | 0.00549 | -0.038 | 2.875
-1 | 0.078 | 0.00548 | -0.038 | 14.281
-0.5 | 0.141 | 0.0055 | -0.039 | 25.557
0 | 0.203 | 0.00554 | -0.04 | 36.621
0.5 | 0.265 | 0.00558 | -0.041 | 47.584
1 | 0.327 | 0.00564 | -0.042 | 58.01
1.5 | 0.389 | 0.00568 | -0.043 | 68.532
2 | 0.451 | 0.00575 | -0.044 | 78.462
2.5 | 0.513 | 0.00617 | -0.045 | 83.202
3 | 0.575 | 0.00638 | -0.045 | 90.123
3.5 | 0.637 | 0.00667 | -0.046 | 95.539
4 | 0.698 | 0.00702 | -0.047 | 99.405
4.5 | 0.759 | 0.00739 | -0.048 | 102.638
5 | 0.819 | 0.00758 | -0.049 | 108.069
5.5 | 0.879 | 0.00796 | -0.05 | 110.439
6 | 0.937 | 0.00845 | -0.051 | 110.906
6.5 | 0.994 | 0.00885 | -0.051 | 112.257
7 | 1.049 | 0.00926 | -0.052 | 113.235
7.5 | 1.103 | 0.00979 | -0.053 | 112.663
8 | 1.154 | 0.01029 | -0.054 | 112.123
8.5 | 1.204 | 0.01095 | -0.055 | 109.953
9 | 1.239 | 0.01169 | -0.055 | 105.994
9.5 | 1.28 | 0.01213 | -0.056 | 105.592
10 | 1.319 | 0.01265 | -0.056 | 104.295
10.5 | 1.355 | 0.01325 | -0.057 | 102.208
11 | 1.387 | 0.01387 | -0.058 | 100.037
11.5 | 1.416 | 0.01468 | -0.058 | 96.429
12 | 1.44 | 0.0154 | -0.059 | 93.517
12.5 | 1.456 | 0.01619 | -0.06 | 89.96
13 | 1.467 | 0.01723 | -0.06 | 85.127
13.5 | 1.471 | 0.01848 | -0.061 | 79.619
14 | 1.472 | 0.01965 | -0.061 | 74.905
14.5 | 1.467 | 0.02102 | -0.062 | 69.801
15 | 1.459 | 0.02225 | -0.062 | 65.561
15.5 | 1.444 | 0.02429 | -0.063 | 59.443
16 | 1.424 | 0.02639 | -0.063 | 53.978
16.5 | 1.401 | 0.02869 | -0.063 | 48.836
17 | 1.374 | 0.03154 | -0.063 | 43.542
17.5 | 1.344 | 0.03452 | -0.064 | 38.936
18 | 1.312 | 0.03751 | -0.064 | 34.976
18.5 | 1.276 | 0.04174 | -0.064 | 30.571
19 | 1.236 | 0.0477 | -0.064 | 25.917

## 116. Re 12M Mach 0.10 (2)
BIGFOIL.COM POLAR EXPORT
NACA63A217
NACA63A217 |  |  |  | Cl Max: | 1.7166 | at alpha= | 20 | deg
XFOIL ncrit=9 |  |  |  | L/D Max: | 113.248 | at alpha= | 9 | deg
Re: | 12000000 |  |  | Cd Min: | 0.04979 | at alpha= | 20 | deg
Mach: | 0.1 |  |  | Cl=0 at alpha= | -1.437 | deg
|  |  |  | @ Cl=0.1, Cd= | 0.0043396
|  |  |  | @ Cl=0.4, Cd= | 0.0046536
|  |  |  | @ Cl=0.6, Cd= | 0.0060312
alpha (deg) | Cl | Cd | Cm | Cl/Cd
-20 | -1.5811 | 0.03736 | -0.066 | -42.3207
-19.5 | -1.572 | 0.03356 | -0.0659 | -46.8415
-19 | -1.5572 | 0.03041 | -0.0654 | -51.2068
-18 | -1.5263 | 0.02466 | -0.0634 | -61.8938
-17.5 | -1.5012 | 0.02265 | -0.0624 | -66.2781
-17 | -1.4832 | 0.02027 | -0.0605 | -73.1722
-16.5 | -1.4576 | 0.01858 | -0.0588 | -78.4499
-16 | -1.4216 | 0.01691 | -0.0586 | -84.0686
-15.5 | -1.3779 | 0.01556 | -0.0594 | -88.554
-15 | -1.3503 | 0.01434 | -0.0567 | -94.1632
-14.5 | -1.3186 | 0.01338 | -0.0541 | -98.5501
-14 | -1.2831 | 0.01265 | -0.0516 | -101.4308
-13.5 | -1.2445 | 0.01207 | -0.0494 | -103.1069
-13 | -1.2038 | 0.01154 | -0.0472 | -104.3154
-12.5 | -1.1599 | 0.0111 | -0.0456 | -104.4955
-12 | -1.1182 | 0.01064 | -0.0433 | -105.094
-11.5 | -1.0751 | 0.01026 | -0.0412 | -104.7856
-11 | -1.0266 | 0.00978 | -0.0403 | -104.9693
-10.5 | -0.9759 | 0.00937 | -0.0396 | -104.1515
-10 | -0.924 | 0.009 | -0.0391 | -102.6667
-9.5 | -0.8725 | 0.00863 | -0.0386 | -101.1008
-9 | -0.8191 | 0.00833 | -0.0383 | -98.3313
-8.5 | -0.7659 | 0.00801 | -0.038 | -95.618
-8 | -0.7116 | 0.00773 | -0.0379 | -92.0569
-7.5 | -0.6567 | 0.00745 | -0.0379 | -88.1477
-7 | -0.602 | 0.00714 | -0.0379 | -84.3137
-6.5 | -0.5461 | 0.00687 | -0.0381 | -79.4905
-6 | -0.4876 | 0.00665 | -0.0389 | -73.3233
-5 | -0.3607 | 0.0062 | -0.0427 | -58.1774
-4.5 | -0.3067 | 0.00594 | -0.0424 | -51.633
-3.5 | -0.2024 | 0.00546 | -0.041 | -37.0696
-2.5 | -0.1023 | 0.005 | -0.0386 | -20.46
-2 | -0.0574 | 0.00464 | -0.0364 | -12.3707
-1.5 | -0.0064 | 0.00449 | -0.0353 | -1.4254
-1 | 0.0444 | 0.00434 | -0.0343 | 10.2304
-0.5 | 0.0979 | 0.00434 | -0.0337 | 22.5576
0.5 | 0.2049 | 0.00432 | -0.0327 | 47.4306
1 | 0.2596 | 0.00436 | -0.0324 | 59.5413
1.5 | 0.3139 | 0.00446 | -0.0322 | 70.3812
2 | 0.3694 | 0.00456 | -0.0322 | 81.0088
2.5 | 0.425 | 0.00473 | -0.0322 | 89.852
3.5 | 0.5313 | 0.0055 | -0.0316 | 96.6
4 | 0.5969 | 0.00602 | -0.0342 | 99.1528
4.5 | 0.6605 | 0.00625 | -0.0362 | 105.68
5 | 0.7136 | 0.00675 | -0.036 | 105.7185
5.5 | 0.7674 | 0.00713 | -0.0359 | 107.6297
6 | 0.8195 | 0.00753 | -0.0354 | 108.8313
6.5 | 0.8705 | 0.00792 | -0.0347 | 109.9116
7 | 0.9173 | 0.00828 | -0.0331 | 110.785
7.5 | 0.9624 | 0.00868 | -0.0312 | 110.8756
8 | 1.0121 | 0.00895 | -0.0302 | 113.0838
8.5 | 1.0581 | 0.00938 | -0.0286 | 112.8038
9 | 1.1053 | 0.00976 | -0.0273 | 113.248
9.5 | 1.144 | 0.01039 | -0.0245 | 110.1059
10 | 1.1881 | 0.01081 | -0.0228 | 109.9075
11 | 1.2694 | 0.01194 | -0.0185 | 106.3149
11.5 | 1.3064 | 0.01269 | -0.016 | 102.9472
12 | 1.3455 | 0.01337 | -0.0141 | 100.6358
12.5 | 1.3836 | 0.01414 | -0.0121 | 97.8501
13 | 1.4335 | 0.0148 | -0.0127 | 96.8581
13.5 | 1.4631 | 0.01601 | -0.0098 | 91.3866
14 | 1.4909 | 0.01739 | -0.007 | 85.7332
14.5 | 1.5202 | 0.01878 | -0.0046 | 80.9478
15 | 1.5481 | 0.02032 | -0.0023 | 76.186
15.5 | 1.5722 | 0.0222 | 0.0001 | 70.8198
16 | 1.5994 | 0.02397 | 0.0019 | 66.7251
16.5 | 1.6212 | 0.0262 | 0.0038 | 61.8779
17 | 1.6427 | 0.02858 | 0.0056 | 57.4773
17.5 | 1.6622 | 0.03118 | 0.0071 | 53.3098
18 | 1.6778 | 0.03424 | 0.0086 | 49.0012
18.5 | 1.6903 | 0.03767 | 0.0098 | 44.8713
19 | 1.6976 | 0.0417 | 0.0109 | 40.7098
19.5 | 1.7082 | 0.04561 | 0.0116 | 37.4523
20 | 1.7166 | 0.04979 | 0.012 | 34.4768

## 117. Re 12M Mach 0.25 (1)
BIGFOIL.COM POLAR EXPORT
NACA63A217
NACA63A217 |  |  |  | Cl Max: | 1.414 | at alpha= | 12 | deg
JavaFoil+Calcfoil stall+Eppler ext transition |  |  |  | L/D Max: | 110.47 | at alpha= | 6.5 | deg
Re: | 12000000 |  |  | Cd Min: | 0.00552 | at alpha= | -1.5 | deg
Mach: | 0.25 |  |  | Cl=0 at alpha= | -1.625 | deg
|  |  |  | @ Cl=0.1, Cd= | 0.0055331
|  |  |  | @ Cl=0.4, Cd= | 0.00574
|  |  |  | @ Cl=0.6, Cd= | 0.0065257
alpha (deg) | Cl | Cd | Cm | Cl/Cd
-18 | -0.762 | 0.1083 | -0.007 | -7.039
-17.5 | -0.826 | 0.08307 | -0.008 | -9.941
-17 | -0.886 | 0.06341 | -0.009 | -13.97
-16.5 | -0.94 | 0.04877 | -0.01 | -19.274
-16 | -0.983 | 0.04046 | -0.011 | -24.289
-15.5 | -1.018 | 0.03409 | -0.012 | -29.874
-15 | -1.048 | 0.02893 | -0.013 | -36.219
-14.5 | -1.069 | 0.02523 | -0.014 | -42.376
-14 | -1.082 | 0.0227 | -0.015 | -47.649
-13.5 | -1.09 | 0.02014 | -0.016 | -54.109
-13 | -1.093 | 0.01734 | -0.017 | -63.025
-12.5 | -1.09 | 0.0155 | -0.018 | -70.33
-12 | -1.081 | 0.01384 | -0.019 | -78.075
-11.5 | -1.062 | 0.01299 | -0.02 | -81.727
-11 | -1.035 | 0.01228 | -0.021 | -84.338
-10.5 | -1.004 | 0.01156 | -0.022 | -86.87
-10 | -0.969 | 0.01096 | -0.023 | -88.397
-9.5 | -0.935 | 0.01014 | -0.024 | -92.231
-9 | -0.888 | 0.00974 | -0.025 | -91.12
-8.5 | -0.838 | 0.0093 | -0.026 | -90.056
-8 | -0.784 | 0.00895 | -0.027 | -87.654
-7.5 | -0.728 | 0.00864 | -0.028 | -84.341
-7 | -0.671 | 0.00836 | -0.028 | -80.249
-6.5 | -0.612 | 0.00791 | -0.029 | -77.299
-6 | -0.552 | 0.00765 | -0.03 | -72.121
-5.5 | -0.491 | 0.00743 | -0.031 | -66.038
-5 | -0.429 | 0.00719 | -0.032 | -59.659
-4.5 | -0.366 | 0.00687 | -0.033 | -53.252
-4 | -0.303 | 0.00664 | -0.034 | -45.614
-3.5 | -0.24 | 0.0064 | -0.035 | -37.424
-3 | -0.176 | 0.00614 | -0.036 | -28.621
-2.5 | -0.112 | 0.00596 | -0.037 | -18.779
-2 | -0.048 | 0.00581 | -0.038 | -8.236
-1.5 | 0.016 | 0.00552 | -0.039 | 2.939
-1 | 0.08 | 0.00553 | -0.039 | 14.527
-0.5 | 0.145 | 0.00554 | -0.04 | 26.075
0 | 0.209 | 0.00559 | -0.041 | 37.322
0.5 | 0.273 | 0.00563 | -0.042 | 48.485
1 | 0.336 | 0.00568 | -0.043 | 59.151
1.5 | 0.4 | 0.00574 | -0.044 | 69.687
2 | 0.464 | 0.00582 | -0.045 | 79.685
2.5 | 0.527 | 0.00627 | -0.046 | 84.181
3 | 0.591 | 0.00648 | -0.047 | 91.147
3.5 | 0.654 | 0.0068 | -0.048 | 96.232
4 | 0.717 | 0.00717 | -0.048 | 99.956
4.5 | 0.779 | 0.00742 | -0.049 | 105.061
5 | 0.841 | 0.00782 | -0.05 | 107.516
5.5 | 0.902 | 0.00826 | -0.051 | 109.18
6 | 0.961 | 0.00875 | -0.052 | 109.847
6.5 | 1.019 | 0.00922 | -0.053 | 110.47
7 | 1.075 | 0.00975 | -0.054 | 110.2
7.5 | 1.128 | 0.01026 | -0.055 | 109.944
8 | 1.179 | 0.01096 | -0.055 | 107.617
8.5 | 1.215 | 0.01159 | -0.056 | 104.832
9 | 1.257 | 0.01235 | -0.056 | 101.756
9.5 | 1.295 | 0.013 | -0.057 | 99.671
10 | 1.329 | 0.01355 | -0.058 | 98.096
10.5 | 1.359 | 0.01425 | -0.058 | 95.403
11 | 1.384 | 0.01507 | -0.059 | 91.802
11.5 | 1.402 | 0.01595 | -0.06 | 87.921
12 | 1.414 | 0.01702 | -0.06 | 83.049
12.5 | 1.413 | 0.01821 | -0.061 | 77.602
13 | 1.405 | 0.01937 | -0.061 | 72.516
13.5 | 1.388 | 0.02084 | -0.062 | 66.624
14 | 1.363 | 0.02272 | -0.062 | 60.003
14.5 | 1.329 | 0.02507 | -0.063 | 53.002
15 | 1.286 | 0.02764 | -0.063 | 46.523
15.5 | 1.236 | 0.03068 | -0.063 | 40.28
16 | 1.179 | 0.03422 | -0.063 | 34.451
16.5 | 1.113 | 0.03945 | -0.063 | 28.225
17 | 1.036 | 0.04916 | -0.062 | 21.069

## 118. Re 12M Mach 0.25 (2)
BIGFOIL.COM POLAR EXPORT
NACA63A217
NACA63A217 |  |  |  | Cl Max: | 1.6627 | at alpha= | 19.5 | deg
XFOIL ncrit=9 |  |  |  | L/D Max: | 111.327 | at alpha= | 8 | deg
Re: | 12000000 |  |  | Cd Min: | 0.06826 | at alpha= | 20 | deg
Mach: | 0.25 |  |  | Cl=0 at alpha= | -1.4171 | deg
|  |  |  | @ Cl=0.1, Cd= | 0.0043498
|  |  |  | @ Cl=0.4, Cd= | 0.0046524
|  |  |  | @ Cl=0.6, Cd= | 0.0059485
alpha (deg) | Cl | Cd | Cm | Cl/Cd
-20 | -1.5011 | 0.05702 | -0.0748 | -26.3259
-19.5 | -1.5078 | 0.05048 | -0.0764 | -29.8693
-19 | -1.5132 | 0.04434 | -0.0774 | -34.1272
-18.5 | -1.5138 | 0.03893 | -0.0776 | -38.8852
-18 | -1.5029 | 0.0348 | -0.0772 | -43.1868
-17.5 | -1.4812 | 0.0317 | -0.0765 | -46.7256
-17 | -1.4778 | 0.02752 | -0.075 | -53.6991
-16.5 | -1.4502 | 0.02519 | -0.0736 | -57.5705
-16 | -1.4294 | 0.02257 | -0.0716 | -63.3319
-15.5 | -1.397 | 0.02006 | -0.0711 | -69.6411
-15 | -1.3571 | 0.0179 | -0.0714 | -75.8156
-14.5 | -1.3301 | 0.01604 | -0.0688 | -82.9239
-14 | -1.2971 | 0.01469 | -0.0661 | -88.2982
-13.5 | -1.2618 | 0.01359 | -0.0633 | -92.8477
-13 | -1.2245 | 0.01267 | -0.0603 | -96.6456
-12.5 | -1.1834 | 0.01197 | -0.0574 | -98.8638
-12 | -1.1393 | 0.0114 | -0.0548 | -99.9386
-11.5 | -1.0915 | 0.01093 | -0.0528 | -99.8628
-11 | -1.0459 | 0.01042 | -0.0502 | -100.3743
-10.5 | -1.0027 | 0.00996 | -0.047 | -100.6727
-10 | -0.9518 | 0.00947 | -0.0454 | -100.5069
-9.5 | -0.8976 | 0.00906 | -0.0444 | -99.0728
-9 | -0.8434 | 0.00865 | -0.0435 | -97.5029
-8.5 | -0.788 | 0.00831 | -0.0428 | -94.8255
-8 | -0.7325 | 0.00797 | -0.0421 | -91.9072
-7.5 | -0.6756 | 0.00768 | -0.0417 | -87.9688
-7 | -0.6193 | 0.00733 | -0.0413 | -84.4884
-6.5 | -0.5612 | 0.00706 | -0.0413 | -79.4901
-6 | -0.502 | 0.0068 | -0.0415 | -73.8235
-5.5 | -0.4386 | 0.00653 | -0.0427 | -67.1669
-5 | -0.3704 | 0.00633 | -0.045 | -58.515
-4.5 | -0.3154 | 0.00603 | -0.0444 | -52.3051
-4 | -0.2605 | 0.0058 | -0.0438 | -44.9138
-3.5 | -0.2084 | 0.00554 | -0.0427 | -37.6173
-3 | -0.1591 | 0.00522 | -0.0409 | -30.4789
-2.5 | -0.1061 | 0.00505 | -0.0398 | -21.0099
-2 | -0.0609 | 0.00467 | -0.0372 | -13.0407
-1.5 | -0.0087 | 0.00452 | -0.036 | -1.9248
-1 | 0.0438 | 0.00436 | -0.0348 | 10.0459
-0.5 | 0.099 | 0.00435 | -0.0342 | 22.7586
0.5 | 0.2091 | 0.00433 | -0.0331 | 48.291
1 | 0.2655 | 0.00438 | -0.0327 | 60.6164
1.5 | 0.322 | 0.00447 | -0.0325 | 72.0358
2 | 0.3791 | 0.00459 | -0.0324 | 82.5926
2.5 | 0.436 | 0.00476 | -0.0322 | 91.5966
3 | 0.4925 | 0.00501 | -0.0321 | 98.3034
3.5 | 0.5463 | 0.00556 | -0.0316 | 98.2554
5 | 0.7315 | 0.0069 | -0.0351 | 106.0145
5.5 | 0.7855 | 0.00731 | -0.0344 | 107.4555
6 | 0.8337 | 0.00772 | -0.0324 | 107.9922
6.5 | 0.8817 | 0.00814 | -0.0305 | 108.317
7 | 0.9306 | 0.00856 | -0.0287 | 108.715
7.5 | 0.98 | 0.00896 | -0.0271 | 109.375
8 | 1.032 | 0.00927 | -0.0259 | 111.3269
8.5 | 1.0769 | 0.00979 | -0.0235 | 110
9 | 1.1215 | 0.0103 | -0.021 | 108.8835
9.5 | 1.1593 | 0.01108 | -0.0176 | 104.63
10 | 1.2034 | 0.01165 | -0.0153 | 103.2961
10.5 | 1.2441 | 0.01239 | -0.0126 | 100.4116
11 | 1.2844 | 0.01319 | -0.01 | 97.3768
11.5 | 1.3236 | 0.01408 | -0.0074 | 94.0057
12 | 1.3625 | 0.01505 | -0.005 | 90.5316
12.5 | 1.3997 | 0.01618 | -0.0026 | 86.508
13 | 1.4469 | 0.01733 | -0.0023 | 83.4911
13.5 | 1.4737 | 0.01913 | 0.001 | 77.0361
14 | 1.4993 | 0.02113 | 0.0041 | 70.956
14.5 | 1.5284 | 0.02305 | 0.0065 | 66.308
15 | 1.5556 | 0.02521 | 0.0088 | 61.7057
15.5 | 1.5774 | 0.02785 | 0.0113 | 56.6391
16 | 1.5966 | 0.03084 | 0.0134 | 51.7704
16.5 | 1.617 | 0.03386 | 0.0153 | 47.7555
17 | 1.6287 | 0.03774 | 0.017 | 43.1558
17.5 | 1.643 | 0.04154 | 0.0184 | 39.5522
18 | 1.6505 | 0.04614 | 0.0195 | 35.7716
18.5 | 1.6597 | 0.0507 | 0.0202 | 32.7357
19 | 1.6544 | 0.05686 | 0.0204 | 29.096
19.5 | 1.6627 | 0.06185 | 0.0204 | 26.8828
20 | 1.6591 | 0.06826 | 0.0198 | 24.3056

## 119. Re 12M Mach 0.50 (1)
BIGFOIL.COM POLAR EXPORT
NACA63A217
NACA63A217 |  |  |  | Cl Max: | 1.235 | at alpha= | 8.5 | deg
JavaFoil+Calcfoil stall+Eppler ext transition |  |  |  | L/D Max: | 103.604 | at alpha= | 5 | deg
Re: | 12000000 |  |  | Cd Min: | 0.00573 | at alpha= | -0.5 | deg
Mach: | 0.5 |  |  | Cl=0 at alpha= | -1.6268 | deg
|  |  |  | @ Cl=0.1, Cd= | 0.0057386
|  |  |  | @ Cl=0.4, Cd= | 0.0059717
|  |  |  | @ Cl=0.6, Cd= | 0.0067596
alpha (deg) | Cl | Cd | Cm | Cl/Cd
-20 | -1.047 | 0.16934 | -0.004 | -6.181
-19.5 | -1.017 | 0.16554 | -0.005 | -6.146
-19 | -0.989 | 0.16152 | -0.005 | -6.122
-18.5 | -0.968 | 0.14056 | -0.006 | -6.885
-18 | -0.937 | 0.1368 | -0.007 | -6.85
-17.5 | -0.907 | 0.13291 | -0.007 | -6.823
-17 | -0.876 | 0.13002 | -0.007 | -6.741
-16.5 | -0.857 | 0.11546 | -0.008 | -7.42
-16 | -0.831 | 0.10599 | -0.009 | -7.84
-15.5 | -0.795 | 0.10718 | -0.009 | -7.414
-15 | -0.763 | 0.10325 | -0.009 | -7.385
-14.5 | -0.74 | 0.10052 | -0.01 | -7.357
-14 | -0.715 | 0.09108 | -0.011 | -7.846
-13.5 | -0.691 | 0.08131 | -0.013 | -8.497
-13 | -0.735 | 0.03287 | -0.018 | -22.36
-12.5 | -0.626 | 0.08183 | -0.013 | -7.653
-12 | -0.658 | 0.03758 | -0.019 | -17.52
-11.5 | -0.562 | 0.0778 | -0.011 | -7.223
-11 | -0.55 | 0.06279 | -0.016 | -8.762
-10.5 | -0.592 | 0.02109 | -0.023 | -28.048
-10 | -0.566 | 0.01772 | -0.024 | -31.923
-9.5 | -0.782 | 0.01632 | -0.026 | -47.953
-9 | -0.856 | 0.01339 | -0.027 | -63.949
-8.5 | -0.854 | 0.01221 | -0.028 | -69.922
-8 | -0.824 | 0.01131 | -0.029 | -72.841
-7.5 | -0.78 | 0.00911 | -0.03 | -85.573
-7 | -0.733 | 0.0097 | -0.032 | -75.568
-6.5 | -0.673 | 0.00921 | -0.033 | -73.129
-6 | -0.61 | 0.00852 | -0.034 | -71.624
-5.5 | -0.545 | 0.00816 | -0.035 | -66.703
-5 | -0.477 | 0.00783 | -0.036 | -60.871
-4.5 | -0.408 | 0.0075 | -0.037 | -54.429
-4 | -0.338 | 0.00715 | -0.038 | -47.264
-3.5 | -0.267 | 0.00685 | -0.039 | -39.058
-3 | -0.196 | 0.00648 | -0.04 | -30.302
-2.5 | -0.125 | 0.00626 | -0.041 | -19.981
-2 | -0.053 | 0.00605 | -0.042 | -8.844
-1.5 | 0.018 | 0.00574 | -0.043 | 3.161
-1 | 0.09 | 0.00574 | -0.044 | 15.646
-0.5 | 0.162 | 0.00573 | -0.045 | 28.206
0 | 0.233 | 0.0058 | -0.046 | 40.214
0.5 | 0.305 | 0.00584 | -0.047 | 52.229
1 | 0.375 | 0.00593 | -0.048 | 63.29
1.5 | 0.447 | 0.00605 | -0.049 | 73.865
2 | 0.518 | 0.00614 | -0.05 | 84.334
2.5 | 0.589 | 0.00671 | -0.051 | 87.815
3 | 0.66 | 0.00703 | -0.052 | 93.809
3.5 | 0.73 | 0.0075 | -0.053 | 97.362
4 | 0.8 | 0.00799 | -0.054 | 100.099
4.5 | 0.869 | 0.00865 | -0.055 | 100.464
5 | 0.937 | 0.00904 | -0.056 | 103.604
5.5 | 1.003 | 0.00987 | -0.057 | 101.6
6 | 1.054 | 0.01082 | -0.058 | 97.419
6.5 | 1.109 | 0.01131 | -0.058 | 98.042
7 | 1.158 | 0.01214 | -0.059 | 95.398
7.5 | 1.199 | 0.01308 | -0.06 | 91.625
8 | 1.227 | 0.01439 | -0.061 | 85.238
8.5 | 1.235 | 0.01556 | -0.062 | 79.33
9 | 1.204 | 0.01724 | -0.062 | 69.84
9.5 | 1.057 | 0.01937 | -0.063 | 54.57
10 | 0.788 | 0.02214 | -0.063 | 35.6
10.5 | 0.767 | 0.03979 | -0.058 | 19.281
11 | 0.84 | 0.02777 | -0.063 | 30.237
11.5 | 0.753 | 0.0789 | -0.042 | 9.547
12 | 0.895 | 0.03227 | -0.064 | 27.732
12.5 | 0.886 | 0.04949 | -0.06 | 17.9
13 | 0.944 | 0.03894 | -0.064 | 24.242
13.5 | 0.972 | 0.04247 | -0.065 | 22.885

## 120. Re 12M Mach 0.50 (2)
BIGFOIL.COM POLAR EXPORT
NACA63A217
NACA63A217 |  |  |  | Cl Max: | 1.3836 | at alpha= | 12.5 | deg
XFOIL ncrit=9 |  |  |  | L/D Max: | 105.873 | at alpha= | 4.5 | deg
Re: | 12000000 |  |  | Cd Min: | 0.13275 | at alpha= | 17 | deg
Mach: | 0.5 |  |  | Cl=0 at alpha= | -1.3591 | deg
|  |  |  | @ Cl=0.1, Cd= | 0.0045364
|  |  |  | @ Cl=0.4, Cd= | 0.0046421
|  |  |  | @ Cl=0.6, Cd= | 0.0056945
alpha (deg) | Cl | Cd | Cm | Cl/Cd
-16 | -0.8038 | 0.11311 | -0.0605 | -7.1064
-15.5 | -0.8248 | 0.10219 | -0.0666 | -8.0712
-14.5 | -0.8665 | 0.07918 | -0.0811 | -10.9434
-13.5 | -0.9359 | 0.0556 | -0.0957 | -16.8327
-13 | -0.9633 | 0.04652 | -0.0992 | -20.7072
-12.5 | -0.9977 | 0.03761 | -0.1015 | -26.5275
-12 | -1.0217 | 0.03039 | -0.1014 | -33.6196
-11.5 | -1.0409 | 0.02411 | -0.0996 | -43.173
-11 | -1.0492 | 0.0189 | -0.0961 | -55.5132
-10.5 | -1.0363 | 0.01519 | -0.0916 | -68.2225
-10 | -1.0104 | 0.01268 | -0.086 | -79.6845
-9.5 | -0.967 | 0.01134 | -0.0807 | -85.2734
-9 | -0.9162 | 0.01046 | -0.0757 | -87.5908
-8.5 | -0.8599 | 0.00982 | -0.0713 | -87.5662
-8 | -0.8019 | 0.00926 | -0.0673 | -86.5983
-7.5 | -0.7451 | 0.00879 | -0.0634 | -84.7668
-7 | -0.6876 | 0.00833 | -0.0597 | -82.545
-6.5 | -0.6238 | 0.00788 | -0.0575 | -79.1624
-6 | -0.5591 | 0.00748 | -0.0557 | -74.746
-5.5 | -0.4916 | 0.00712 | -0.0548 | -69.0449
-5 | -0.4176 | 0.00683 | -0.0554 | -61.142
-4.5 | -0.3505 | 0.00648 | -0.0548 | -54.0895
-4 | -0.2907 | 0.00617 | -0.0529 | -47.1151
-3.5 | -0.2332 | 0.00587 | -0.0506 | -39.7274
-3 | -0.1809 | 0.00548 | -0.0474 | -33.0109
-2.5 | -0.1237 | 0.00527 | -0.0452 | -23.4725
-2 | -0.0763 | 0.00484 | -0.0411 | -15.7645
0 | 0.1618 | 0.00443 | -0.0347 | 36.5237
0.5 | 0.223 | 0.00444 | -0.0335 | 50.2252
1 | 0.2836 | 0.00449 | -0.0321 | 63.1626
1.5 | 0.346 | 0.00455 | -0.0311 | 76.044
2 | 0.4105 | 0.00466 | -0.0305 | 88.0901
2.5 | 0.4757 | 0.00487 | -0.0301 | 97.6797
3 | 0.5421 | 0.00514 | -0.0299 | 105.4669
3.5 | 0.6131 | 0.00582 | -0.0311 | 105.3436
4 | 0.6715 | 0.00653 | -0.0295 | 102.8331
4.5 | 0.7337 | 0.00693 | -0.0282 | 105.873
5 | 0.7846 | 0.00762 | -0.0248 | 102.9659
5.5 | 0.8378 | 0.00818 | -0.0217 | 102.4205
6 | 0.8907 | 0.00875 | -0.0185 | 101.7943
7 | 0.988 | 0.01028 | -0.0107 | 96.1089
7.5 | 1.037 | 0.01114 | -0.0069 | 93.088
8 | 1.0902 | 0.01196 | -0.0037 | 91.1538
8.5 | 1.1333 | 0.01325 | 0.0007 | 85.5321
9 | 1.1762 | 0.01471 | 0.0048 | 79.9592
9.5 | 1.2192 | 0.01636 | 0.0088 | 74.5232
10 | 1.2627 | 0.01814 | 0.0126 | 69.6086
10.5 | 1.3026 | 0.02029 | 0.0165 | 64.1991
11 | 1.3389 | 0.02279 | 0.0205 | 58.7495
11.5 | 1.3673 | 0.02596 | 0.0246 | 52.6695
12 | 1.3831 | 0.03011 | 0.0289 | 45.9349
12.5 | 1.3836 | 0.03551 | 0.0327 | 38.9637
13.5 | 1.3276 | 0.05247 | 0.0349 | 25.3021
14 | 1.291 | 0.06215 | 0.0343 | 20.7723
15 | 1.2146 | 0.08392 | 0.0286 | 14.4733
15.5 | 1.1865 | 0.09487 | 0.0242 | 12.5066
16 | 1.1468 | 0.10769 | 0.018 | 10.6491
16.5 | 1.1225 | 0.11926 | 0.012 | 9.4122
17 | 1.0876 | 0.13275 | 0.0041 | 8.1928

## 121. Re 14M Mach 0.00 (1)
BIGFOIL.COM POLAR EXPORT
NACA63A217
NACA63A217 |  |  |  | Cl Max: | 1.486 | at alpha= | 14 | deg
JavaFoil+Calcfoil stall+Eppler ext transition |  |  |  | L/D Max: | 116.397 | at alpha= | 8 | deg
Re: | 14000000 |  |  | Cd Min: | 0.00546 | at alpha= | -1 | deg
Mach: | 0 |  |  | Cl=0 at alpha= | -1.629 | deg
|  |  |  | @ Cl=0.1, Cd= | 0.0054742
|  |  |  | @ Cl=0.4, Cd= | 0.0057392
|  |  |  | @ Cl=0.6, Cd= | 0.006551
alpha (deg) | Cl | Cd | Cm | Cl/Cd
-20 | -1.073 | 0.07027 | -0.005 | -15.265
-19.5 | -1.107 | 0.05752 | -0.006 | -19.253
-19 | -1.128 | 0.05081 | -0.007 | -22.205
-18.5 | -1.147 | 0.04502 | -0.007 | -25.479
-18 | -1.165 | 0.03928 | -0.008 | -29.655
-17.5 | -1.176 | 0.03584 | -0.009 | -32.818
-17 | -1.19 | 0.03083 | -0.01 | -38.591
-16.5 | -1.197 | 0.02779 | -0.011 | -43.071
-16 | -1.199 | 0.02561 | -0.011 | -46.824
-15.5 | -1.202 | 0.02229 | -0.012 | -53.917
-15 | -1.199 | 0.02045 | -0.013 | -58.63
-14.5 | -1.193 | 0.01848 | -0.014 | -64.544
-14 | -1.184 | 0.01674 | -0.015 | -70.741
-13.5 | -1.175 | 0.01474 | -0.016 | -79.762
-13 | -1.158 | 0.01346 | -0.017 | -85.973
-12.5 | -1.134 | 0.01282 | -0.018 | -88.467
-12 | -1.107 | 0.01204 | -0.019 | -91.911
-11.5 | -1.075 | 0.01147 | -0.019 | -93.68
-11 | -1.042 | 0.00986 | -0.02 | -105.766
-10.5 | -1.009 | 0.01019 | -0.021 | -99.013
-10 | -0.965 | 0.0097 | -0.022 | -99.518
-9.5 | -0.918 | 0.00935 | -0.023 | -98.225
-9 | -0.869 | 0.00902 | -0.024 | -96.327
-8.5 | -0.818 | 0.00873 | -0.025 | -93.667
-8 | -0.764 | 0.00846 | -0.026 | -90.376
-7.5 | -0.709 | 0.00813 | -0.027 | -87.224
-7 | -0.652 | 0.00794 | -0.028 | -82.05
-6.5 | -0.594 | 0.00754 | -0.028 | -78.731
-6 | -0.535 | 0.00735 | -0.029 | -72.824
-5.5 | -0.476 | 0.00715 | -0.03 | -66.566
-5 | -0.415 | 0.00694 | -0.031 | -59.827
-4.5 | -0.355 | 0.00672 | -0.032 | -52.791
-4 | -0.294 | 0.00649 | -0.033 | -45.26
-3.5 | -0.232 | 0.0063 | -0.034 | -36.796
-3 | -0.17 | 0.0061 | -0.035 | -27.902
-2.5 | -0.108 | 0.0059 | -0.036 | -18.347
-2 | -0.046 | 0.00578 | -0.036 | -8.025
-1.5 | 0.016 | 0.00568 | -0.037 | 2.763
-1 | 0.078 | 0.00546 | -0.038 | 14.244
-0.5 | 0.14 | 0.0055 | -0.039 | 25.417
0 | 0.202 | 0.00549 | -0.04 | 36.787
0.5 | 0.264 | 0.00557 | -0.041 | 47.418
1 | 0.325 | 0.00563 | -0.042 | 57.855
1.5 | 0.387 | 0.00567 | -0.043 | 68.301
2 | 0.449 | 0.006 | -0.043 | 74.794
2.5 | 0.511 | 0.00619 | -0.044 | 82.487
3 | 0.572 | 0.00642 | -0.045 | 89.086
3.5 | 0.634 | 0.00671 | -0.046 | 94.372
4 | 0.695 | 0.00683 | -0.047 | 101.687
4.5 | 0.755 | 0.0072 | -0.048 | 104.845
5 | 0.815 | 0.00749 | -0.049 | 108.786
5.5 | 0.875 | 0.00785 | -0.05 | 111.36
6 | 0.932 | 0.00827 | -0.05 | 112.691
6.5 | 0.989 | 0.00867 | -0.051 | 114.094
7 | 1.044 | 0.00904 | -0.052 | 115.538
7.5 | 1.098 | 0.00946 | -0.053 | 116.079
8 | 1.15 | 0.00988 | -0.054 | 116.397
8.5 | 1.199 | 0.01051 | -0.054 | 114.081
9 | 1.244 | 0.01099 | -0.055 | 113.101
9.5 | 1.279 | 0.01168 | -0.056 | 109.449
10 | 1.318 | 0.01217 | -0.056 | 108.313
10.5 | 1.354 | 0.01275 | -0.057 | 106.216
11 | 1.387 | 0.01337 | -0.058 | 103.749
11.5 | 1.417 | 0.01399 | -0.058 | 101.325
12 | 1.443 | 0.01474 | -0.059 | 97.886
12.5 | 1.462 | 0.01546 | -0.059 | 94.561
13 | 1.476 | 0.01636 | -0.06 | 90.17
13.5 | 1.483 | 0.01755 | -0.061 | 84.504
14 | 1.486 | 0.01863 | -0.061 | 79.778
14.5 | 1.485 | 0.01984 | -0.062 | 74.879
15 | 1.48 | 0.02111 | -0.062 | 70.116
15.5 | 1.47 | 0.0227 | -0.062 | 64.774
16 | 1.457 | 0.0243 | -0.063 | 59.93
16.5 | 1.437 | 0.02661 | -0.063 | 54.006
17 | 1.415 | 0.02897 | -0.063 | 48.839
17.5 | 1.39 | 0.03159 | -0.064 | 43.998
18 | 1.363 | 0.03433 | -0.064 | 39.704
18.5 | 1.332 | 0.03768 | -0.064 | 35.363
19 | 1.296 | 0.04369 | -0.064 | 29.663

## 122. Re 14M Mach 0.00 (2)
BIGFOIL.COM POLAR EXPORT
NACA63A217
NACA63A217 |  |  |  | Cl Max: | 1.72 | at alpha= | 19 | deg
XFOIL ncrit=9 |  |  |  | L/D Max: | 116.057 | at alpha= | 8.5 | deg
Re: | 14000000 |  |  | Cd Min: | 0.03771 | at alpha= | 19 | deg
Mach: | 0 |  |  | Cl=0 at alpha= | -1.4583 | deg
|  |  |  | @ Cl=0.1, Cd= | 0.0043301
|  |  |  | @ Cl=0.4, Cd= | 0.0046589
|  |  |  | @ Cl=0.6, Cd= | 0.0059965
alpha (deg) | Cl | Cd | Cm | Cl/Cd
-20 | -1.6115 | 0.03266 | -0.0634 | -49.3417
-19.5 | -1.5984 | 0.02951 | -0.0629 | -54.1647
-18.5 | -1.5644 | 0.02422 | -0.0611 | -64.5912
-18 | -1.5438 | 0.02198 | -0.0599 | -70.2366
-17.5 | -1.5184 | 0.02017 | -0.0587 | -75.2801
-17 | -1.4972 | 0.01825 | -0.0567 | -82.0384
-16 | -1.4173 | 0.01558 | -0.0574 | -90.9692
-15.5 | -1.3883 | 0.01449 | -0.055 | -95.8109
-15 | -1.3586 | 0.01347 | -0.0524 | -100.8612
-14.5 | -1.3261 | 0.01266 | -0.0498 | -104.7472
-14 | -1.289 | 0.01206 | -0.0475 | -106.8823
-13.5 | -1.2493 | 0.01154 | -0.0455 | -108.2582
-13 | -1.207 | 0.01108 | -0.0438 | -108.935
-12.5 | -1.1638 | 0.0107 | -0.042 | -108.7664
-12 | -1.1232 | 0.01031 | -0.0397 | -108.9428
-11.5 | -1.0745 | 0.0099 | -0.0389 | -108.5354
-11 | -1.026 | 0.00942 | -0.0381 | -108.9172
-10.5 | -0.9751 | 0.00904 | -0.0376 | -107.865
-10 | -0.923 | 0.00873 | -0.0373 | -105.7274
-9.5 | -0.8714 | 0.00838 | -0.037 | -103.9857
-9 | -0.8187 | 0.00808 | -0.0367 | -101.3243
-8.5 | -0.7651 | 0.0078 | -0.0366 | -98.0897
-8 | -0.7109 | 0.00753 | -0.0367 | -94.409
-7.5 | -0.6563 | 0.00726 | -0.0367 | -90.3994
-7 | -0.602 | 0.00697 | -0.0367 | -86.3702
-6.5 | -0.5453 | 0.00674 | -0.0372 | -80.905
-6 | -0.4861 | 0.00653 | -0.0383 | -74.441
-5.5 | -0.4243 | 0.00628 | -0.0399 | -67.5637
-5 | -0.3596 | 0.00611 | -0.0421 | -58.8543
-4.5 | -0.3049 | 0.00587 | -0.0421 | -51.9421
-4 | -0.2517 | 0.00566 | -0.0417 | -44.47
-3.5 | -0.2007 | 0.0054 | -0.0409 | -37.1667
-2.5 | -0.0998 | 0.00501 | -0.0388 | -19.9202
-2 | -0.054 | 0.00466 | -0.0368 | -11.588
-1.5 | -0.0041 | 0.00451 | -0.0356 | -0.90909
-1 | 0.045 | 0.00433 | -0.0343 | 10.3926
-0.5 | 0.0978 | 0.00433 | -0.0337 | 22.5866
1 | 0.2582 | 0.00434 | -0.0323 | 59.4931
1.5 | 0.3114 | 0.00446 | -0.0319 | 69.8206
2 | 0.3669 | 0.00455 | -0.032 | 80.6374
2.5 | 0.4216 | 0.00473 | -0.0319 | 89.1332
3 | 0.4746 | 0.00508 | -0.0316 | 93.4252
3.5 | 0.5295 | 0.00548 | -0.0318 | 96.6241
4 | 0.5958 | 0.00598 | -0.0347 | 99.6321
4.5 | 0.6594 | 0.00623 | -0.0368 | 105.8427
5 | 0.7126 | 0.00668 | -0.0367 | 106.6766
5.5 | 0.7655 | 0.00704 | -0.0364 | 108.7358
6 | 0.8192 | 0.00738 | -0.0364 | 111.0027
6.5 | 0.8714 | 0.00773 | -0.036 | 112.7296
7 | 0.9199 | 0.00814 | -0.0349 | 113.0098
7.5 | 0.9657 | 0.00847 | -0.0332 | 114.0142
8 | 1.0138 | 0.00874 | -0.032 | 115.9954
8.5 | 1.0596 | 0.00913 | -0.0304 | 116.057
9 | 1.1056 | 0.00953 | -0.029 | 116.0126
9.5 | 1.1472 | 0.01007 | -0.0268 | 113.9225
10 | 1.1917 | 0.01046 | -0.0253 | 113.9293
10.5 | 1.233 | 0.01096 | -0.0232 | 112.5
11 | 1.274 | 0.01147 | -0.0213 | 111.0724
11.5 | 1.3121 | 0.01211 | -0.019 | 108.3485
12 | 1.3514 | 0.01272 | -0.017 | 106.2421
12.5 | 1.3894 | 0.01342 | -0.015 | 103.532
13 | 1.4277 | 0.01413 | -0.0134 | 101.0403
13.5 | 1.4703 | 0.01502 | -0.0131 | 97.8895
14 | 1.4992 | 0.01624 | -0.0103 | 92.3153
14.5 | 1.5294 | 0.01745 | -0.0079 | 87.6447
15 | 1.5597 | 0.01873 | -0.0058 | 83.2728
15.5 | 1.585 | 0.02037 | -0.0034 | 77.8105
16 | 1.6117 | 0.02202 | -0.0014 | 73.1926
16.5 | 1.6367 | 0.02385 | 0.0005 | 68.6247
17 | 1.6583 | 0.02601 | 0.0023 | 63.7562
17.5 | 1.6783 | 0.02842 | 0.004 | 59.0535
18 | 1.697 | 0.03099 | 0.0055 | 54.7596
18.5 | 1.7096 | 0.0342 | 0.007 | 49.9883
19 | 1.72 | 0.03771 | 0.0083 | 45.6112

## 123. Re 14M Mach 0.10 (1)
BIGFOIL.COM POLAR EXPORT
NACA63A217
NACA63A217 |  |  |  | Cl Max: | 1.474 | at alpha= | 13.5 | deg
JavaFoil+Calcfoil stall+Eppler ext transition |  |  |  | L/D Max: | 115.023 | at alpha= | 7.5 | deg
Re: | 14000000 |  |  | Cd Min: | 0.00548 | at alpha= | -1 | deg
Mach: | 0.1 |  |  | Cl=0 at alpha= | -1.627 | deg
|  |  |  | @ Cl=0.1, Cd= | 0.0054905
|  |  |  | @ Cl=0.4, Cd= | 0.0057303
|  |  |  | @ Cl=0.6, Cd= | 0.0065569
alpha (deg) | Cl | Cd | Cm | Cl/Cd
-20 | -1.019 | 0.07563 | -0.005 | -13.471
-19.5 | -1.055 | 0.0639 | -0.006 | -16.505
-19 | -1.08 | 0.05589 | -0.007 | -19.327
-18.5 | -1.104 | 0.04903 | -0.007 | -22.509
-18 | -1.125 | 0.04279 | -0.008 | -26.293
-17.5 | -1.144 | 0.03723 | -0.009 | -30.735
-17 | -1.16 | 0.03261 | -0.01 | -35.576
-16.5 | -1.171 | 0.02921 | -0.011 | -40.101
-16 | -1.177 | 0.02684 | -0.011 | -43.841
-15.5 | -1.182 | 0.02373 | -0.012 | -49.822
-15 | -1.183 | 0.02128 | -0.013 | -55.596
-14.5 | -1.18 | 0.01912 | -0.014 | -61.707
-14 | -1.173 | 0.01737 | -0.015 | -67.517
-13.5 | -1.167 | 0.01506 | -0.016 | -77.496
-13 | -1.152 | 0.01375 | -0.017 | -83.789
-12.5 | -1.131 | 0.0129 | -0.018 | -87.65
-12 | -1.105 | 0.01223 | -0.019 | -90.32
-11.5 | -1.074 | 0.01163 | -0.02 | -92.349
-11 | -1.041 | 0.01101 | -0.02 | -94.596
-10.5 | -1.011 | 0.01033 | -0.022 | -97.85
-10 | -0.968 | 0.00983 | -0.022 | -98.451
-9.5 | -0.921 | 0.00939 | -0.023 | -98.099
-9 | -0.872 | 0.00906 | -0.024 | -96.284
-8.5 | -0.821 | 0.00876 | -0.025 | -93.701
-8 | -0.768 | 0.00848 | -0.026 | -90.466
-7.5 | -0.712 | 0.00821 | -0.027 | -86.675
-7 | -0.655 | 0.00796 | -0.028 | -82.229
-6.5 | -0.597 | 0.00762 | -0.029 | -78.263
-6 | -0.538 | 0.00737 | -0.029 | -72.996
-5.5 | -0.478 | 0.00715 | -0.03 | -66.816
-5 | -0.417 | 0.00698 | -0.031 | -59.782
-4.5 | -0.356 | 0.00676 | -0.032 | -52.722
-4 | -0.295 | 0.00652 | -0.033 | -45.246
-3.5 | -0.233 | 0.00631 | -0.034 | -36.92
-3 | -0.171 | 0.00611 | -0.035 | -27.995
-2.5 | -0.109 | 0.00591 | -0.036 | -18.418
-2 | -0.047 | 0.00578 | -0.037 | -8.062
-1.5 | 0.016 | 0.00568 | -0.038 | 2.778
-1 | 0.078 | 0.00548 | -0.038 | 14.26
-0.5 | 0.141 | 0.00551 | -0.039 | 25.498
0 | 0.203 | 0.00552 | -0.04 | 36.77
0.5 | 0.265 | 0.00557 | -0.041 | 47.62
1 | 0.327 | 0.00563 | -0.042 | 58.071
1.5 | 0.389 | 0.00567 | -0.043 | 68.607
2 | 0.451 | 0.00601 | -0.044 | 75.067
2.5 | 0.513 | 0.00621 | -0.045 | 82.728
3 | 0.575 | 0.00644 | -0.045 | 89.34
3.5 | 0.637 | 0.00673 | -0.046 | 94.595
4 | 0.698 | 0.00685 | -0.047 | 101.915
4.5 | 0.759 | 0.00743 | -0.048 | 102.196
5 | 0.819 | 0.00757 | -0.049 | 108.212
5.5 | 0.879 | 0.00794 | -0.05 | 110.688
6 | 0.937 | 0.00836 | -0.051 | 112.077
6.5 | 0.994 | 0.00876 | -0.051 | 113.38
7 | 1.049 | 0.00915 | -0.052 | 114.601
7.5 | 1.103 | 0.00959 | -0.053 | 115.023
8 | 1.154 | 0.01008 | -0.054 | 114.563
8.5 | 1.204 | 0.01068 | -0.055 | 112.685
9 | 1.242 | 0.01141 | -0.055 | 108.877
9.5 | 1.282 | 0.01181 | -0.056 | 108.511
10 | 1.321 | 0.01231 | -0.056 | 107.278
10.5 | 1.356 | 0.01291 | -0.057 | 105.062
11 | 1.388 | 0.01355 | -0.058 | 102.443
11.5 | 1.417 | 0.01428 | -0.058 | 99.178
12 | 1.441 | 0.01504 | -0.059 | 95.835
12.5 | 1.458 | 0.01572 | -0.06 | 92.718
13 | 1.469 | 0.01667 | -0.06 | 88.112
13.5 | 1.474 | 0.01788 | -0.061 | 82.406
14 | 1.474 | 0.01909 | -0.061 | 77.206
14.5 | 1.469 | 0.02032 | -0.062 | 72.296
15 | 1.461 | 0.02157 | -0.062 | 67.727
15.5 | 1.446 | 0.02336 | -0.063 | 61.903
16 | 1.428 | 0.02525 | -0.063 | 56.533
16.5 | 1.404 | 0.02774 | -0.063 | 50.596
17 | 1.377 | 0.03029 | -0.064 | 45.456
17.5 | 1.346 | 0.03344 | -0.064 | 40.262
18 | 1.314 | 0.03656 | -0.064 | 35.953
18.5 | 1.277 | 0.04108 | -0.064 | 31.089

## 124. Re 14M Mach 0.10 (2)
BIGFOIL.COM POLAR EXPORT
NACA63A217
NACA63A217 |  |  |  | Cl Max: | 1.7139 | at alpha= | 19 | deg
XFOIL ncrit=9 |  |  |  | L/D Max: | 115.594 | at alpha= | 9 | deg
Re: | 14000000 |  |  | Cd Min: | 0.04013 | at alpha= | 19 | deg
Mach: | 0.1 |  |  | Cl=0 at alpha= | -1.4545 | deg
|  |  |  | @ Cl=0.1, Cd= | 0.0043296
|  |  |  | @ Cl=0.4, Cd= | 0.0046622
|  |  |  | @ Cl=0.6, Cd= | 0.0060024
alpha (deg) | Cl | Cd | Cm | Cl/Cd
-20 | -1.6057 | 0.03512 | -0.066 | -45.7204
-19.5 | -1.5944 | 0.03161 | -0.0657 | -50.4397
-19 | -1.5793 | 0.02861 | -0.065 | -55.201
-18.5 | -1.5638 | 0.02575 | -0.064 | -60.7301
-18 | -1.5443 | 0.02331 | -0.0628 | -66.2505
-17.5 | -1.5194 | 0.02132 | -0.0616 | -71.2664
-17 | -1.4989 | 0.01921 | -0.0597 | -78.0271
-15.5 | -1.3899 | 0.01505 | -0.0581 | -92.3522
-15 | -1.3611 | 0.0139 | -0.0554 | -97.9209
-14.5 | -1.3291 | 0.01299 | -0.0527 | -102.3172
-14 | -1.2926 | 0.01231 | -0.0503 | -105.0041
-13.5 | -1.2539 | 0.01174 | -0.0479 | -106.8058
-13 | -1.2121 | 0.01123 | -0.046 | -107.9341
-12.5 | -1.1679 | 0.01082 | -0.0443 | -107.939
-12 | -1.1258 | 0.01043 | -0.042 | -107.9386
-11.5 | -1.0801 | 0.01004 | -0.0404 | -107.5797
-11 | -1.0316 | 0.00954 | -0.0394 | -108.1342
-10.5 | -0.9807 | 0.00913 | -0.0388 | -107.4151
-10 | -0.9283 | 0.0088 | -0.0384 | -105.4886
-9.5 | -0.8761 | 0.00845 | -0.0379 | -103.6805
-9 | -0.8234 | 0.00813 | -0.0376 | -101.2792
-8.5 | -0.7693 | 0.00785 | -0.0374 | -98
-8 | -0.7149 | 0.00756 | -0.0373 | -94.5635
-7.5 | -0.6597 | 0.00731 | -0.0374 | -90.2462
-7 | -0.6052 | 0.007 | -0.0373 | -86.4571
-6.5 | -0.5483 | 0.00677 | -0.0377 | -80.9897
-6 | -0.4887 | 0.00656 | -0.0387 | -74.497
-5.5 | -0.4271 | 0.0063 | -0.0402 | -67.7937
-5 | -0.3617 | 0.00613 | -0.0425 | -59.0049
-4.5 | -0.3066 | 0.00589 | -0.0425 | -52.0543
-4 | -0.2531 | 0.00567 | -0.042 | -44.6384
-3.5 | -0.2018 | 0.00542 | -0.0411 | -37.2325
-3 | -0.1531 | 0.00513 | -0.0397 | -29.8441
-2.5 | -0.1005 | 0.00502 | -0.039 | -20.0199
-2 | -0.0546 | 0.00466 | -0.0369 | -11.7167
-1.5 | -0.0045 | 0.00451 | -0.0357 | -0.99778
-1 | 0.0449 | 0.00433 | -0.0344 | 10.3695
-0.5 | 0.098 | 0.00433 | -0.0337 | 22.6328
0.5 | 0.2047 | 0.00431 | -0.0327 | 47.4942
1 | 0.2593 | 0.00435 | -0.0324 | 59.6092
1.5 | 0.3129 | 0.00446 | -0.0319 | 70.157
2 | 0.3687 | 0.00456 | -0.032 | 80.8553
2.5 | 0.4238 | 0.00474 | -0.032 | 89.4093
3 | 0.4773 | 0.00508 | -0.0317 | 93.9567
3.5 | 0.5321 | 0.00549 | -0.0318 | 96.9217
4 | 0.5994 | 0.006 | -0.0348 | 99.9
4.5 | 0.6626 | 0.00625 | -0.0367 | 106.016
5 | 0.7158 | 0.0067 | -0.0365 | 106.8358
5.5 | 0.7691 | 0.00707 | -0.0362 | 108.7836
6 | 0.8228 | 0.00743 | -0.0361 | 110.7402
6.5 | 0.8752 | 0.00778 | -0.0356 | 112.4936
7 | 0.9215 | 0.00819 | -0.0339 | 112.5153
7.5 | 0.9683 | 0.00851 | -0.0323 | 113.7838
8 | 1.0168 | 0.00881 | -0.0311 | 115.4143
8.5 | 1.0634 | 0.0092 | -0.0296 | 115.587
9 | 1.1097 | 0.0096 | -0.0281 | 115.5938
9.5 | 1.1499 | 0.01019 | -0.0255 | 112.8459
10 | 1.1945 | 0.01059 | -0.0238 | 112.7951
10.5 | 1.2363 | 0.0111 | -0.0218 | 111.3784
11 | 1.2771 | 0.01165 | -0.0197 | 109.6223
11.5 | 1.3158 | 0.01231 | -0.0174 | 106.8887
12 | 1.3554 | 0.01296 | -0.0154 | 104.5833
12.5 | 1.3933 | 0.01369 | -0.0133 | 101.775
13 | 1.4315 | 0.01447 | -0.0116 | 98.9288
13.5 | 1.4732 | 0.01546 | -0.011 | 95.2911
14 | 1.5013 | 0.01679 | -0.0081 | 89.4163
14.5 | 1.5315 | 0.01808 | -0.0057 | 84.7069
15 | 1.562 | 0.01945 | -0.0036 | 80.3085
15.5 | 1.5874 | 0.02117 | -0.0012 | 74.9835
16 | 1.6121 | 0.02307 | 0.001 | 69.8786
16.5 | 1.6371 | 0.02501 | 0.0028 | 65.4578
17 | 1.6588 | 0.0273 | 0.0047 | 60.7619
17.5 | 1.6759 | 0.03006 | 0.0065 | 55.7518
18 | 1.694 | 0.03283 | 0.008 | 51.5991
18.5 | 1.7047 | 0.03637 | 0.0094 | 46.871
19 | 1.7139 | 0.04013 | 0.0106 | 42.7087

## 125. Re 14M Mach 0.25 (1)
BIGFOIL.COM POLAR EXPORT
NACA63A217
NACA63A217 |  |  |  | Cl Max: | 1.416 | at alpha= | 12 | deg
JavaFoil+Calcfoil stall+Eppler ext transition |  |  |  | L/D Max: | 112.535 | at alpha= | 7 | deg
Re: | 14000000 |  |  | Cd Min: | 0.00552 | at alpha= | -1 | deg
Mach: | 0.25 |  |  | Cl=0 at alpha= | -1.625 | deg
|  |  |  | @ Cl=0.1, Cd= | 0.0055292
|  |  |  | @ Cl=0.4, Cd= | 0.00571
|  |  |  | @ Cl=0.6, Cd= | 0.0065943
alpha (deg) | Cl | Cd | Cm | Cl/Cd
-18 | -0.767 | 0.10218 | -0.007 | -7.51
-17.5 | -0.829 | 0.07972 | -0.008 | -10.401
-17 | -0.892 | 0.05866 | -0.009 | -15.211
-16.5 | -0.939 | 0.04866 | -0.01 | -19.308
-16 | -0.987 | 0.03824 | -0.011 | -25.804
-15.5 | -1.02 | 0.03301 | -0.012 | -30.91
-15 | -1.05 | 0.02803 | -0.013 | -37.448
-14.5 | -1.071 | 0.02444 | -0.014 | -43.818
-14 | -1.084 | 0.02193 | -0.015 | -49.416
-13.5 | -1.092 | 0.01947 | -0.016 | -56.076
-13 | -1.096 | 0.01669 | -0.017 | -65.658
-12.5 | -1.094 | 0.01486 | -0.018 | -73.618
-12 | -1.083 | 0.01345 | -0.019 | -80.501
-11.5 | -1.063 | 0.01261 | -0.02 | -84.314
-11 | -1.037 | 0.01193 | -0.021 | -86.941
-10.5 | -1.006 | 0.01126 | -0.022 | -89.26
-10 | -0.978 | 0.01046 | -0.023 | -93.552
-9.5 | -0.935 | 0.00993 | -0.024 | -94.147
-9 | -0.888 | 0.00945 | -0.025 | -93.921
-8.5 | -0.838 | 0.00912 | -0.026 | -91.91
-8 | -0.784 | 0.00878 | -0.027 | -89.313
-7.5 | -0.728 | 0.00847 | -0.028 | -85.958
-7 | -0.671 | 0.0082 | -0.028 | -81.825
-6.5 | -0.612 | 0.00779 | -0.029 | -78.581
-6 | -0.552 | 0.00754 | -0.03 | -73.134
-5.5 | -0.491 | 0.00733 | -0.031 | -66.931
-5 | -0.429 | 0.0071 | -0.032 | -60.399
-4.5 | -0.366 | 0.00682 | -0.033 | -53.651
-4 | -0.303 | 0.00659 | -0.034 | -46.008
-3.5 | -0.24 | 0.00638 | -0.035 | -37.566
-3 | -0.176 | 0.00616 | -0.036 | -28.519
-2.5 | -0.112 | 0.006 | -0.037 | -18.634
-2 | -0.048 | 0.00583 | -0.038 | -8.205
-1.5 | 0.016 | 0.00574 | -0.039 | 2.826
-1 | 0.08 | 0.00552 | -0.039 | 14.567
-0.5 | 0.145 | 0.00555 | -0.04 | 26.031
0 | 0.209 | 0.00556 | -0.041 | 37.552
0.5 | 0.273 | 0.0056 | -0.042 | 48.676
1 | 0.336 | 0.00568 | -0.043 | 59.226
1.5 | 0.4 | 0.00571 | -0.044 | 70.069
2 | 0.464 | 0.00609 | -0.045 | 76.082
2.5 | 0.527 | 0.0063 | -0.046 | 83.741
3 | 0.591 | 0.00655 | -0.047 | 90.185
3.5 | 0.654 | 0.00686 | -0.048 | 95.359
4 | 0.717 | 0.00721 | -0.048 | 99.514
4.5 | 0.779 | 0.00739 | -0.049 | 105.534
5 | 0.841 | 0.00775 | -0.05 | 108.61
5.5 | 0.902 | 0.00816 | -0.051 | 110.568
6 | 0.961 | 0.00861 | -0.052 | 111.652
6.5 | 1.019 | 0.00911 | -0.053 | 111.87
7 | 1.075 | 0.00955 | -0.054 | 112.535
7.5 | 1.128 | 0.01004 | -0.055 | 112.373
8 | 1.179 | 0.01073 | -0.055 | 109.879
8.5 | 1.218 | 0.01135 | -0.056 | 107.292
9 | 1.258 | 0.01205 | -0.056 | 104.415
9.5 | 1.296 | 0.01271 | -0.057 | 101.966
10 | 1.33 | 0.01324 | -0.058 | 100.455
10.5 | 1.36 | 0.0139 | -0.059 | 97.884
11 | 1.385 | 0.01465 | -0.059 | 94.525
11.5 | 1.404 | 0.0155 | -0.06 | 90.576
12 | 1.416 | 0.01654 | -0.06 | 85.587
12.5 | 1.415 | 0.01772 | -0.061 | 79.83
13 | 1.407 | 0.01876 | -0.062 | 74.995
13.5 | 1.39 | 0.02018 | -0.062 | 68.919
14 | 1.365 | 0.02196 | -0.062 | 62.18
14.5 | 1.332 | 0.0241 | -0.063 | 55.265
15 | 1.289 | 0.02657 | -0.063 | 48.506
15.5 | 1.239 | 0.02946 | -0.063 | 42.046
16 | 1.181 | 0.03325 | -0.063 | 35.508
16.5 | 1.114 | 0.03876 | -0.063 | 28.753
17 | 1.04 | 0.04665 | -0.063 | 22.292

## 126. Re 14M Mach 0.25 (2)
BIGFOIL.COM POLAR EXPORT
NACA63A217
NACA63A217 |  |  |  | Cl Max: | 1.6762 | at alpha= | 18.5 | deg
XFOIL ncrit=9 |  |  |  | L/D Max: | 113.381 | at alpha= | 8 | deg
Re: | 14000000 |  |  | Cd Min: | 0.05339 | at alpha= | -20 | deg
Mach: | 0.25 |  |  | Cl=0 at alpha= | -1.4343 | deg
|  |  |  | @ Cl=0.1, Cd= | 0.0043196
|  |  |  | @ Cl=0.4, Cd= | 0.004648
|  |  |  | @ Cl=0.6, Cd= | 0.0059597
alpha (deg) | Cl | Cd | Cm | Cl/Cd
-20 | -1.5374 | 0.05339 | -0.0763 | -28.7957
-19.5 | -1.5415 | 0.04724 | -0.0775 | -32.6312
-19 | -1.5428 | 0.04166 | -0.0781 | -37.0331
-18.5 | -1.539 | 0.03676 | -0.078 | -41.8662
-18 | -1.5264 | 0.03288 | -0.0774 | -46.4234
-17.5 | -1.5079 | 0.02965 | -0.0763 | -50.8567
-17 | -1.4973 | 0.02606 | -0.0747 | -57.4559
-16.5 | -1.472 | 0.02366 | -0.0731 | -62.2147
-15.5 | -1.4008 | 0.01889 | -0.0729 | -74.1556
-15 | -1.3735 | 0.01705 | -0.0703 | -80.5572
-14.5 | -1.3422 | 0.01547 | -0.0678 | -86.7615
-14 | -1.3079 | 0.01422 | -0.0651 | -91.9761
-13.5 | -1.2724 | 0.01316 | -0.0621 | -96.6869
-13 | -1.235 | 0.01228 | -0.059 | -100.57
-12.5 | -1.1929 | 0.01164 | -0.0562 | -102.4828
-12 | -1.1481 | 0.01108 | -0.0536 | -103.6191
-11.5 | -1.1001 | 0.01063 | -0.0515 | -103.4901
-11 | -1.0546 | 0.01018 | -0.0488 | -103.5953
-10.5 | -1.0089 | 0.00974 | -0.046 | -103.5832
-10 | -0.9574 | 0.00922 | -0.0445 | -103.8395
-9.5 | -0.9023 | 0.00884 | -0.0437 | -102.0701
-9 | -0.8476 | 0.00847 | -0.0428 | -100.0708
-8.5 | -0.7926 | 0.00811 | -0.042 | -97.7312
-8 | -0.736 | 0.00781 | -0.0415 | -94.2382
-7.5 | -0.6789 | 0.00753 | -0.0412 | -90.1594
-7 | -0.6231 | 0.00718 | -0.0406 | -86.7827
-6.5 | -0.5649 | 0.00691 | -0.0406 | -81.7511
-6 | -0.5041 | 0.00668 | -0.0411 | -75.4641
-5.5 | -0.4413 | 0.00641 | -0.0422 | -68.8456
-5 | -0.3729 | 0.00621 | -0.0445 | -60.0483
-4.5 | -0.3163 | 0.00595 | -0.0443 | -53.1597
-4 | -0.2609 | 0.00573 | -0.0438 | -45.5323
-3.5 | -0.2079 | 0.00549 | -0.0428 | -37.8689
-3 | -0.1581 | 0.00518 | -0.0411 | -30.5212
-2.5 | -0.1044 | 0.00506 | -0.0402 | -20.6324
-2 | -0.0579 | 0.00469 | -0.0378 | -12.3454
-1.5 | -0.0067 | 0.00451 | -0.0364 | -1.4856
-1 | 0.0443 | 0.00434 | -0.035 | 10.2074
0 | 0.1534 | 0.0043 | -0.0335 | 35.6744
0.5 | 0.209 | 0.00432 | -0.033 | 48.3796
1 | 0.2652 | 0.00437 | -0.0327 | 60.6865
1.5 | 0.3212 | 0.00446 | -0.0323 | 72.0179
2 | 0.3783 | 0.00458 | -0.0322 | 82.5983
2.5 | 0.4357 | 0.00476 | -0.0322 | 91.5336
3 | 0.4912 | 0.00509 | -0.0319 | 96.5029
3.5 | 0.5463 | 0.00556 | -0.0316 | 98.2554
4 | 0.6175 | 0.00609 | -0.035 | 101.3957
4.5 | 0.6798 | 0.00636 | -0.0361 | 106.8868
5 | 0.7333 | 0.00685 | -0.0354 | 107.0511
5.5 | 0.7881 | 0.00725 | -0.0349 | 108.7034
6 | 0.8387 | 0.00764 | -0.0335 | 109.7775
6.5 | 0.8871 | 0.00799 | -0.0315 | 111.0263
7 | 0.9351 | 0.00841 | -0.0296 | 111.1891
7.5 | 0.9848 | 0.00881 | -0.0279 | 111.7821
8 | 1.0363 | 0.00914 | -0.0267 | 113.3807
8.5 | 1.0839 | 0.00956 | -0.0246 | 113.3787
9 | 1.127 | 0.01012 | -0.0219 | 111.3636
9.5 | 1.1671 | 0.01081 | -0.0188 | 107.9648
10 | 1.2121 | 0.01133 | -0.0166 | 106.9815
10.5 | 1.2521 | 0.01207 | -0.0137 | 103.7365
11 | 1.2938 | 0.01279 | -0.0113 | 101.1572
11.5 | 1.3335 | 0.01363 | -0.0086 | 97.8357
12 | 1.3727 | 0.01456 | -0.0061 | 94.2788
12.5 | 1.4102 | 0.01564 | -0.0035 | 90.1662
13 | 1.4473 | 0.01668 | -0.0013 | 86.7686
13.5 | 1.4856 | 0.01841 | 0 | 80.6953
14 | 1.515 | 0.02015 | 0.0029 | 75.1861
14.5 | 1.5436 | 0.02204 | 0.0055 | 70.0363
15 | 1.572 | 0.02407 | 0.0079 | 65.3095
15.5 | 1.5946 | 0.02659 | 0.0104 | 59.9699
16 | 1.6118 | 0.02965 | 0.0129 | 54.3609
16.5 | 1.6333 | 0.03254 | 0.0148 | 50.1936
17 | 1.6471 | 0.03618 | 0.0167 | 45.5252
17.5 | 1.6619 | 0.03989 | 0.0182 | 41.6621
18 | 1.6731 | 0.04407 | 0.0194 | 37.9646
18.5 | 1.6762 | 0.04913 | 0.0202 | 34.1176

## 127. Re 14M Mach 0.50 (1)
BIGFOIL.COM POLAR EXPORT
NACA63A217
NACA63A217 |  |  |  | Cl Max: | 1.236 | at alpha= | 8.5 | deg
JavaFoil+Calcfoil stall+Eppler ext transition |  |  |  | L/D Max: | 104.629 | at alpha= | 5 | deg
Re: | 14000000 |  |  | Cd Min: | 0.00572 | at alpha= | -1 | deg
Mach: | 0.5 |  |  | Cl=0 at alpha= | -1.6268 | deg
|  |  |  | @ Cl=0.1, Cd= | 0.0057269
|  |  |  | @ Cl=0.4, Cd= | 0.0059482
|  |  |  | @ Cl=0.6, Cd= | 0.0068296
alpha (deg) | Cl | Cd | Cm | Cl/Cd
-20 | -1.046 | 0.17849 | -0.004 | -5.858
-19.5 | -1.017 | 0.17545 | -0.005 | -5.795
-19 | -0.987 | 0.17342 | -0.005 | -5.693
-18.5 | -0.965 | 0.1501 | -0.006 | -6.426
-18 | -0.935 | 0.14463 | -0.006 | -6.466
-17.5 | -0.905 | 0.14235 | -0.007 | -6.356
-17 | -0.875 | 0.13724 | -0.007 | -6.379
-16.5 | -0.854 | 0.12006 | -0.008 | -7.115
-16 | -0.837 | 0.10022 | -0.01 | -8.351
-15.5 | -0.799 | 0.1027 | -0.01 | -7.778
-15 | -0.765 | 0.10128 | -0.009 | -7.555
-14.5 | -0.741 | 0.09808 | -0.011 | -7.556
-14 | -0.72 | 0.08584 | -0.012 | -8.389
-13.5 | -0.712 | 0.0657 | -0.014 | -10.835
-13 | -0.74 | 0.03054 | -0.018 | -24.222
-12.5 | -0.629 | 0.07889 | -0.013 | -7.977
-12 | -0.667 | 0.03313 | -0.019 | -20.129
-11.5 | -0.563 | 0.07641 | -0.012 | -7.369
-11 | -0.568 | 0.05029 | -0.019 | -11.291
-10.5 | -0.593 | 0.02005 | -0.023 | -29.585
-10 | -0.567 | 0.01706 | -0.025 | -33.233
-9.5 | -0.784 | 0.01597 | -0.026 | -49.071
-9 | -0.857 | 0.013 | -0.027 | -65.937
-8.5 | -0.855 | 0.01188 | -0.028 | -71.95
-8 | -0.825 | 0.01102 | -0.029 | -74.845
-7.5 | -0.788 | 0.01015 | -0.031 | -77.576
-7 | -0.733 | 0.00949 | -0.032 | -77.254
-6.5 | -0.673 | 0.00896 | -0.033 | -75.16
-6 | -0.61 | 0.00843 | -0.034 | -72.423
-5.5 | -0.544 | 0.00799 | -0.035 | -68.13
-5 | -0.477 | 0.00773 | -0.036 | -61.672
-4.5 | -0.408 | 0.00744 | -0.037 | -54.841
-4 | -0.338 | 0.00709 | -0.038 | -47.705
-3.5 | -0.267 | 0.0068 | -0.039 | -39.339
-3 | -0.196 | 0.00655 | -0.04 | -29.985
-2.5 | -0.125 | 0.00628 | -0.041 | -19.908
-2 | -0.053 | 0.00608 | -0.042 | -8.799
-1.5 | 0.018 | 0.00596 | -0.043 | 3.04
-1 | 0.09 | 0.00572 | -0.044 | 15.713
-0.5 | 0.162 | 0.00577 | -0.045 | 27.998
0 | 0.233 | 0.00579 | -0.046 | 40.302
0.5 | 0.305 | 0.00583 | -0.047 | 52.278
1 | 0.375 | 0.00591 | -0.048 | 63.566
1.5 | 0.447 | 0.00602 | -0.049 | 74.252
2 | 0.518 | 0.00644 | -0.05 | 80.391
2.5 | 0.589 | 0.00678 | -0.051 | 86.873
3 | 0.66 | 0.0071 | -0.052 | 92.957
3.5 | 0.73 | 0.00748 | -0.053 | 97.628
4 | 0.8 | 0.00804 | -0.054 | 99.441
4.5 | 0.869 | 0.00858 | -0.055 | 101.206
5 | 0.937 | 0.00895 | -0.056 | 104.629
5.5 | 1.003 | 0.00966 | -0.057 | 103.75
6 | 1.056 | 0.0104 | -0.058 | 101.575
6.5 | 1.11 | 0.0111 | -0.058 | 99.991
7 | 1.159 | 0.01188 | -0.059 | 97.572
7.5 | 1.199 | 0.01282 | -0.06 | 93.58
8 | 1.228 | 0.01405 | -0.061 | 87.373
8.5 | 1.236 | 0.01518 | -0.062 | 81.4
9 | 1.206 | 0.01675 | -0.062 | 72.01
9.5 | 1.058 | 0.01878 | -0.063 | 56.346
10 | 0.79 | 0.02142 | -0.063 | 36.855
10.5 | 0.785 | 0.03333 | -0.06 | 23.549
11 | 0.844 | 0.02625 | -0.064 | 32.139
11.5 | 0.757 | 0.07655 | -0.044 | 9.886
12 | 0.899 | 0.03064 | -0.064 | 29.329
12.5 | 0.894 | 0.04572 | -0.061 | 19.549
13 | 0.953 | 0.03542 | -0.065 | 26.904
13.5 | 0.979 | 0.03933 | -0.065 | 24.887

## 128. Re 14M Mach 0.50 (2)
BIGFOIL.COM POLAR EXPORT
NACA63A217
NACA63A217 |  |  |  | Cl Max: | 1.3998 | at alpha= | 12 | deg
XFOIL ncrit=9 |  |  |  | L/D Max: | 106.807 | at alpha= | 4.5 | deg
Re: | 14000000 |  |  | Cd Min: | 0.03466 | at alpha= | 12.5 | deg
Mach: | 0.5 |  |  | Cl=0 at alpha= | -99 | deg
|  |  |  | @ Cl=0.1, Cd= | 0.00438
|  |  |  | @ Cl=0.4, Cd= | 0.0046004
|  |  |  | @ Cl=0.6, Cd= | 0.0057069
alpha (deg) | Cl | Cd | Cm | Cl/Cd
0 | 0.1626 | 0.00438 | -0.0349 | 37.1233
0.5 | 0.2239 | 0.0044 | -0.0337 | 50.8864
1 | 0.2857 | 0.00445 | -0.0326 | 64.2022
1.5 | 0.3475 | 0.00452 | -0.0314 | 76.8805
2 | 0.4128 | 0.00462 | -0.031 | 89.3506
2.5 | 0.4762 | 0.00486 | -0.0302 | 97.9835
3 | 0.5445 | 0.00511 | -0.0304 | 106.5558
3.5 | 0.6161 | 0.00588 | -0.0319 | 104.7789
4.5 | 0.7359 | 0.00689 | -0.0287 | 106.807
5 | 0.788 | 0.00754 | -0.0255 | 104.5093
5.5 | 0.842 | 0.00806 | -0.0224 | 104.4665
6 | 0.8965 | 0.00859 | -0.0194 | 104.3655
6.5 | 0.9472 | 0.00925 | -0.0157 | 102.4
7 | 0.9964 | 0.01 | -0.0119 | 99.64
7.5 | 1.0439 | 0.01089 | -0.0078 | 95.8586
8 | 1.0988 | 0.01164 | -0.0047 | 94.3986
8.5 | 1.1427 | 0.01287 | -0.0003 | 88.7879
9 | 1.1862 | 0.01427 | 0.0039 | 83.1254
9.5 | 1.2298 | 0.01586 | 0.008 | 77.541
10 | 1.2749 | 0.01753 | 0.0118 | 72.7268
10.5 | 1.316 | 0.01958 | 0.0159 | 67.2114
11 | 1.355 | 0.02191 | 0.0198 | 61.8439
11.5 | 1.3846 | 0.02497 | 0.0242 | 55.4505
12 | 1.3998 | 0.02908 | 0.0287 | 48.1362
12.5 | 1.3967 | 0.03466 | 0.0328 | 40.2972

## 129. Re 16M Mach 0.00 (1)
BIGFOIL.COM POLAR EXPORT
NACA63A217
NACA63A217 |  |  |  | Cl Max: | 1.489 | at alpha= | 14 | deg
JavaFoil+Calcfoil stall+Eppler ext transition |  |  |  | L/D Max: | 118.329 | at alpha= | 8 | deg
Re: | 16000000 |  |  | Cd Min: | 0.00549 | at alpha= | -0.5 | deg
Mach: | 0 |  |  | Cl=0 at alpha= | -1.629 | deg
|  |  |  | @ Cl=0.1, Cd= | 0.0055739
|  |  |  | @ Cl=0.4, Cd= | 0.0058998
|  |  |  | @ Cl=0.6, Cd= | 0.0065765
alpha (deg) | Cl | Cd | Cm | Cl/Cd
-20 | -1.075 | 0.06852 | -0.005 | -15.683
-19.5 | -1.109 | 0.05606 | -0.006 | -19.787
-19 | -1.132 | 0.04855 | -0.007 | -23.315
-18.5 | -1.15 | 0.04304 | -0.007 | -26.728
-18 | -1.167 | 0.03817 | -0.008 | -30.566
-17.5 | -1.179 | 0.03464 | -0.009 | -34.023
-17 | -1.191 | 0.03011 | -0.01 | -39.57
-16.5 | -1.199 | 0.02675 | -0.011 | -44.843
-16 | -1.201 | 0.02466 | -0.011 | -48.719
-15.5 | -1.204 | 0.0217 | -0.012 | -55.482
-15 | -1.201 | 0.01966 | -0.013 | -61.095
-14.5 | -1.196 | 0.01776 | -0.014 | -67.317
-14 | -1.187 | 0.01612 | -0.015 | -73.626
-13.5 | -1.178 | 0.01433 | -0.016 | -82.162
-13 | -1.159 | 0.01314 | -0.017 | -88.215
-12.5 | -1.135 | 0.01251 | -0.018 | -90.715
-12 | -1.108 | 0.01175 | -0.019 | -94.312
-11.5 | -1.077 | 0.0112 | -0.019 | -96.155
-11 | -1.05 | 0.01051 | -0.021 | -99.938
-10.5 | -1.009 | 0.00997 | -0.021 | -101.236
-10 | -0.965 | 0.00951 | -0.022 | -101.514
-9.5 | -0.918 | 0.00897 | -0.023 | -102.344
-9 | -0.869 | 0.00865 | -0.024 | -100.502
-8.5 | -0.818 | 0.00859 | -0.025 | -95.26
-8 | -0.764 | 0.0083 | -0.026 | -92.111
-7.5 | -0.709 | 0.00806 | -0.027 | -87.975
-7 | -0.652 | 0.00782 | -0.028 | -83.402
-6.5 | -0.594 | 0.00749 | -0.028 | -79.356
-6 | -0.535 | 0.00726 | -0.029 | -73.688
-5.5 | -0.476 | 0.00706 | -0.03 | -67.37
-5 | -0.415 | 0.00687 | -0.031 | -60.5
-4.5 | -0.355 | 0.00666 | -0.032 | -53.296
-4 | -0.294 | 0.00644 | -0.033 | -45.59
-3.5 | -0.232 | 0.0063 | -0.034 | -36.831
-3 | -0.17 | 0.0061 | -0.035 | -27.888
-2.5 | -0.108 | 0.00595 | -0.036 | -18.202
-2 | -0.046 | 0.0058 | -0.036 | -7.993
-1.5 | 0.016 | 0.0057 | -0.037 | 2.754
-1 | 0.078 | 0.00562 | -0.038 | 13.839
-0.5 | 0.14 | 0.00549 | -0.039 | 25.505
0 | 0.202 | 0.00552 | -0.04 | 36.616
0.5 | 0.264 | 0.00555 | -0.041 | 47.609
1 | 0.325 | 0.00559 | -0.042 | 58.184
1.5 | 0.387 | 0.00586 | -0.043 | 66.06
2 | 0.449 | 0.00605 | -0.043 | 74.172
2.5 | 0.511 | 0.00625 | -0.044 | 81.75
3 | 0.572 | 0.00645 | -0.045 | 88.694
3.5 | 0.634 | 0.00673 | -0.046 | 94.217
4 | 0.695 | 0.00683 | -0.047 | 101.744
4.5 | 0.755 | 0.00714 | -0.048 | 105.688
5 | 0.815 | 0.00746 | -0.049 | 109.206
5.5 | 0.875 | 0.00784 | -0.05 | 111.58
6 | 0.932 | 0.00815 | -0.05 | 114.352
6.5 | 0.989 | 0.00853 | -0.051 | 115.999
7 | 1.044 | 0.0089 | -0.052 | 117.286
7.5 | 1.098 | 0.00929 | -0.053 | 118.149
8 | 1.15 | 0.00971 | -0.054 | 118.329
8.5 | 1.199 | 0.01031 | -0.054 | 116.348
9 | 1.247 | 0.01094 | -0.055 | 113.985
9.5 | 1.281 | 0.01141 | -0.056 | 112.323
10 | 1.319 | 0.01189 | -0.056 | 110.923
10.5 | 1.355 | 0.01246 | -0.057 | 108.761
11 | 1.388 | 0.01307 | -0.058 | 106.248
11.5 | 1.418 | 0.01366 | -0.058 | 103.803
12 | 1.444 | 0.01446 | -0.059 | 99.882
12.5 | 1.463 | 0.01508 | -0.06 | 97.025
13 | 1.477 | 0.01594 | -0.06 | 92.645
13.5 | 1.485 | 0.01706 | -0.061 | 87.058
14 | 1.489 | 0.0181 | -0.061 | 82.228
14.5 | 1.487 | 0.01926 | -0.062 | 77.24
15 | 1.482 | 0.02067 | -0.062 | 71.683
15.5 | 1.472 | 0.02201 | -0.063 | 66.901
16 | 1.459 | 0.02356 | -0.063 | 61.921
16.5 | 1.44 | 0.0256 | -0.063 | 56.253
17 | 1.418 | 0.02786 | -0.064 | 50.899
17.5 | 1.392 | 0.03074 | -0.064 | 45.276
18 | 1.365 | 0.03344 | -0.064 | 40.82
18.5 | 1.333 | 0.03737 | -0.064 | 35.679
19 | 1.299 | 0.04218 | -0.064 | 30.79

## 130. Re 16M Mach 0.00 (2)
BIGFOIL.COM POLAR EXPORT
NACA63A217
NACA63A217 |  |  |  | Cl Max: | 1.7587 | at alpha= | 20 | deg
XFOIL ncrit=9 |  |  |  | L/D Max: | 118.85 | at alpha= | 8.5 | deg
Re: | 16000000 |  |  | Cd Min: | 0.04339 | at alpha= | 20 | deg
Mach: | 0 |  |  | Cl=0 at alpha= | -1.4772 | deg
|  |  |  | @ Cl=0.1, Cd= | 0.004331
|  |  |  | @ Cl=0.4, Cd= | 0.0046989
|  |  |  | @ Cl=0.6, Cd= | 0.0059573
alpha (deg) | Cl | Cd | Cm | Cl/Cd
-20 | -1.6303 | 0.03103 | -0.0631 | -52.5395
-19.5 | -1.616 | 0.02806 | -0.0625 | -57.5909
-19 | -1.5984 | 0.02547 | -0.0616 | -62.7562
-18.5 | -1.5798 | 0.02305 | -0.0605 | -68.538
-18 | -1.5576 | 0.02097 | -0.0593 | -74.2775
-17.5 | -1.5325 | 0.01921 | -0.0578 | -79.7762
-16.5 | -1.4666 | 0.0162 | -0.0566 | -90.5309
-16 | -1.4288 | 0.01509 | -0.0561 | -94.6852
-15.5 | -1.3976 | 0.01409 | -0.0539 | -99.1909
-15 | -1.3672 | 0.01315 | -0.0513 | -103.9696
-14.5 | -1.3336 | 0.0124 | -0.0488 | -107.5484
-14 | -1.2959 | 0.01182 | -0.0465 | -109.6362
-13.5 | -1.2557 | 0.01131 | -0.0445 | -111.0256
-13 | -1.2135 | 0.01085 | -0.0427 | -111.8433
-12.5 | -1.1714 | 0.01048 | -0.0407 | -111.7748
-12 | -1.128 | 0.01011 | -0.0389 | -111.5727
-11.5 | -1.0785 | 0.00971 | -0.0382 | -111.0711
-11 | -1.0296 | 0.00924 | -0.0375 | -111.4286
-10.5 | -0.9787 | 0.00886 | -0.037 | -110.4628
-10 | -0.9269 | 0.00855 | -0.0367 | -108.4094
-9.5 | -0.8747 | 0.00823 | -0.0364 | -106.2819
-9 | -0.8218 | 0.00792 | -0.0362 | -103.7626
-8.5 | -0.7676 | 0.00767 | -0.0362 | -100.0782
-8 | -0.714 | 0.00738 | -0.0361 | -96.748
-7.5 | -0.6588 | 0.00715 | -0.0363 | -92.1399
-7 | -0.6039 | 0.00686 | -0.0364 | -88.0321
-6.5 | -0.5475 | 0.00663 | -0.0368 | -82.5792
-6 | -0.4892 | 0.00642 | -0.0376 | -76.1994
-5.5 | -0.4229 | 0.00619 | -0.0403 | -68.3199
-5 | -0.3601 | 0.00603 | -0.0421 | -59.7181
-4.5 | -0.3063 | 0.00578 | -0.0419 | -52.9931
-4 | -0.2522 | 0.00559 | -0.0417 | -45.1163
-2.5 | -0.0987 | 0.00499 | -0.039 | -19.7796
-2 | -0.0517 | 0.00471 | -0.0373 | -10.9766
-1.5 | -0.0022 | 0.00453 | -0.036 | -0.48565
-1 | 0.0461 | 0.00433 | -0.0345 | 10.6467
-0.5 | 0.0983 | 0.00433 | -0.0337 | 22.7021
1.5 | 0.3109 | 0.00445 | -0.0318 | 69.8652
2 | 0.3661 | 0.00456 | -0.0318 | 80.2851
2.5 | 0.4198 | 0.00478 | -0.0315 | 87.8243
3 | 0.4719 | 0.00515 | -0.0311 | 91.6311
3.5 | 0.5297 | 0.00549 | -0.0319 | 96.4845
4 | 0.6004 | 0.00596 | -0.0358 | 100.7383
4.5 | 0.6593 | 0.00623 | -0.0368 | 105.8266
5 | 0.7144 | 0.00663 | -0.0371 | 107.7526
5.5 | 0.7681 | 0.00698 | -0.037 | 110.043
6 | 0.8221 | 0.00728 | -0.037 | 112.9258
6.5 | 0.8739 | 0.00764 | -0.0365 | 114.3848
7 | 0.9248 | 0.00801 | -0.0359 | 115.4557
7.5 | 0.9703 | 0.00836 | -0.0341 | 116.0646
8 | 1.0175 | 0.00863 | -0.0327 | 117.9027
8.5 | 1.0649 | 0.00896 | -0.0314 | 118.8504
9 | 1.1097 | 0.00939 | -0.0298 | 118.1789
9.5 | 1.1519 | 0.00992 | -0.0277 | 116.119
10.5 | 1.239 | 0.01074 | -0.0242 | 115.3631
11 | 1.2801 | 0.01125 | -0.0222 | 113.7867
11.5 | 1.3199 | 0.01181 | -0.0202 | 111.7612
12 | 1.3594 | 0.01239 | -0.0182 | 109.7175
12.5 | 1.3978 | 0.01306 | -0.0162 | 107.0291
13 | 1.4345 | 0.01381 | -0.0142 | 103.874
13.5 | 1.4723 | 0.01456 | -0.0128 | 101.1195
14 | 1.509 | 0.0157 | -0.0114 | 96.1146
14.5 | 1.54 | 0.01684 | -0.0091 | 91.4489
15 | 1.5706 | 0.01807 | -0.0069 | 86.9175
15.5 | 1.5977 | 0.01956 | -0.0046 | 81.682
16 | 1.6221 | 0.02129 | -0.0023 | 76.1907
16.5 | 1.6485 | 0.02301 | -0.0004 | 71.6428
17 | 1.671 | 0.02505 | 0.0015 | 66.7066
17.5 | 1.6902 | 0.02745 | 0.0034 | 61.5738
18 | 1.7086 | 0.03002 | 0.005 | 56.9154
18.5 | 1.722 | 0.03309 | 0.0066 | 52.0399
19 | 1.7328 | 0.03653 | 0.0079 | 47.435
19.5 | 1.7478 | 0.03971 | 0.0088 | 44.0141
20 | 1.7587 | 0.04339 | 0.0096 | 40.5324

## 131. Re 16M Mach 0.10 (1)
BIGFOIL.COM POLAR EXPORT
NACA63A217
NACA63A217 |  |  |  | Cl Max: | 1.476 | at alpha= | 13.5 | deg
JavaFoil+Calcfoil stall+Eppler ext transition |  |  |  | L/D Max: | 117.234 | at alpha= | 7.5 | deg
Re: | 16000000 |  |  | Cd Min: | 0.00551 | at alpha= | -0.5 | deg
Mach: | 0.1 |  |  | Cl=0 at alpha= | -1.627 | deg
|  |  |  | @ Cl=0.1, Cd= | 0.0055881
|  |  |  | @ Cl=0.4, Cd= | 0.0059008
|  |  |  | @ Cl=0.6, Cd= | 0.0066089
alpha (deg) | Cl | Cd | Cm | Cl/Cd
-20 | -1.024 | 0.07153 | -0.005 | -14.312
-19.5 | -1.057 | 0.0623 | -0.006 | -16.959
-19 | -1.082 | 0.05458 | -0.007 | -19.825
-18.5 | -1.107 | 0.04677 | -0.007 | -23.674
-18 | -1.127 | 0.04161 | -0.008 | -27.083
-17.5 | -1.147 | 0.03568 | -0.009 | -32.153
-17 | -1.162 | 0.03186 | -0.01 | -36.46
-16.5 | -1.174 | 0.0281 | -0.011 | -41.758
-16 | -1.178 | 0.02612 | -0.011 | -45.109
-15.5 | -1.185 | 0.02284 | -0.012 | -51.866
-15 | -1.185 | 0.02064 | -0.013 | -57.417
-14.5 | -1.182 | 0.01856 | -0.014 | -63.662
-14 | -1.176 | 0.01677 | -0.015 | -70.089
-13.5 | -1.17 | 0.01457 | -0.016 | -80.27
-13 | -1.154 | 0.01341 | -0.017 | -86.026
-12.5 | -1.132 | 0.01264 | -0.018 | -89.493
-12 | -1.106 | 0.012 | -0.019 | -92.12
-11.5 | -1.076 | 0.01136 | -0.02 | -94.704
-11 | -1.045 | 0.00979 | -0.021 | -106.746
-10.5 | -1.011 | 0.01002 | -0.022 | -100.912
-10 | -0.968 | 0.00963 | -0.022 | -100.455
-9.5 | -0.921 | 0.00901 | -0.023 | -102.24
-9 | -0.872 | 0.00868 | -0.024 | -100.497
-8.5 | -0.821 | 0.00863 | -0.025 | -95.147
-8 | -0.768 | 0.00834 | -0.026 | -92.062
-7.5 | -0.712 | 0.00807 | -0.027 | -88.156
-7 | -0.655 | 0.00783 | -0.028 | -83.626
-6.5 | -0.597 | 0.00751 | -0.029 | -79.519
-6 | -0.538 | 0.00727 | -0.029 | -73.924
-5.5 | -0.478 | 0.00707 | -0.03 | -67.565
-5 | -0.417 | 0.00687 | -0.031 | -60.743
-4.5 | -0.356 | 0.00669 | -0.032 | -53.251
-4 | -0.295 | 0.00647 | -0.033 | -45.573
-3.5 | -0.233 | 0.0063 | -0.034 | -36.977
-3 | -0.171 | 0.00614 | -0.035 | -27.863
-2.5 | -0.109 | 0.00595 | -0.036 | -18.284
-2 | -0.047 | 0.00583 | -0.037 | -7.997
-1.5 | 0.016 | 0.00575 | -0.038 | 2.746
-1 | 0.078 | 0.00563 | -0.038 | 13.903
-0.5 | 0.141 | 0.00551 | -0.039 | 25.512
0 | 0.203 | 0.00552 | -0.04 | 36.784
0.5 | 0.265 | 0.00555 | -0.041 | 47.813
1 | 0.327 | 0.00561 | -0.042 | 58.309
1.5 | 0.389 | 0.00586 | -0.043 | 66.446
2 | 0.451 | 0.00609 | -0.044 | 74.084
2.5 | 0.513 | 0.00626 | -0.045 | 82.04
3 | 0.575 | 0.0065 | -0.045 | 88.546
3.5 | 0.637 | 0.00677 | -0.046 | 94.019
4 | 0.698 | 0.00685 | -0.047 | 101.878
4.5 | 0.759 | 0.00734 | -0.048 | 103.332
5 | 0.819 | 0.00749 | -0.049 | 109.396
5.5 | 0.879 | 0.00786 | -0.05 | 111.82
6 | 0.937 | 0.00824 | -0.051 | 113.725
6.5 | 0.994 | 0.00862 | -0.051 | 115.251
7 | 1.049 | 0.00901 | -0.052 | 116.468
7.5 | 1.103 | 0.0094 | -0.053 | 117.234
8 | 1.154 | 0.00997 | -0.054 | 115.819
8.5 | 1.204 | 0.01045 | -0.055 | 115.165
9 | 1.251 | 0.01122 | -0.056 | 111.466
9.5 | 1.283 | 0.01159 | -0.056 | 110.783
10 | 1.322 | 0.01208 | -0.056 | 109.435
10.5 | 1.357 | 0.01261 | -0.057 | 107.588
11 | 1.389 | 0.01324 | -0.058 | 104.931
11.5 | 1.418 | 0.01395 | -0.058 | 101.629
12 | 1.442 | 0.01468 | -0.059 | 98.234
12.5 | 1.459 | 0.01533 | -0.06 | 95.186
13 | 1.47 | 0.01635 | -0.06 | 89.928
13.5 | 1.476 | 0.01738 | -0.061 | 84.916
14 | 1.476 | 0.01855 | -0.061 | 79.56
14.5 | 1.471 | 0.01974 | -0.062 | 74.524
15 | 1.463 | 0.02095 | -0.062 | 69.829
15.5 | 1.449 | 0.02266 | -0.063 | 63.928
16 | 1.43 | 0.02456 | -0.063 | 58.22
16.5 | 1.407 | 0.02668 | -0.063 | 52.714
17 | 1.379 | 0.02916 | -0.064 | 47.311
17.5 | 1.349 | 0.03227 | -0.064 | 41.812
18 | 1.315 | 0.0361 | -0.064 | 36.417
18.5 | 1.278 | 0.04066 | -0.064 | 31.43

## 132. Re 16M Mach 0.10 (2)
BIGFOIL.COM POLAR EXPORT
NACA63A217
NACA63A217 |  |  |  | Cl Max: | 1.7517 | at alpha= | 20 | deg
XFOIL ncrit=9 |  |  |  | L/D Max: | 118.492 | at alpha= | 8.5 | deg
Re: | 16000000 |  |  | Cd Min: | 0.04623 | at alpha= | 20 | deg
Mach: | 0.1 |  |  | Cl=0 at alpha= | -99 | deg
|  |  |  | @ Cl=0.1, Cd= | 0.00427
|  |  |  | @ Cl=0.4, Cd= | 0.0046838
|  |  |  | @ Cl=0.6, Cd= | 0.0059563
alpha (deg) | Cl | Cd | Cm | Cl/Cd
0 | 0.1513 | 0.00427 | -0.0332 | 35.4333
0.5 | 0.2052 | 0.00428 | -0.0327 | 47.9439
1 | 0.2594 | 0.00431 | -0.0324 | 60.1856
1.5 | 0.3124 | 0.00445 | -0.0319 | 70.2022
2 | 0.368 | 0.00456 | -0.0319 | 80.7018
2.5 | 0.4223 | 0.00477 | -0.0317 | 88.5325
3 | 0.4744 | 0.00516 | -0.0311 | 91.938
3.5 | 0.5326 | 0.0055 | -0.0319 | 96.8364
4 | 0.6035 | 0.00598 | -0.0358 | 100.9197
4.5 | 0.6625 | 0.00625 | -0.0367 | 106
5 | 0.7178 | 0.00665 | -0.0369 | 107.9398
5.5 | 0.7715 | 0.00701 | -0.0367 | 110.0571
6 | 0.8258 | 0.00732 | -0.0367 | 112.8142
6.5 | 0.8777 | 0.00769 | -0.0361 | 114.1352
7 | 0.9275 | 0.00806 | -0.0351 | 115.0744
7.5 | 0.9722 | 0.00841 | -0.0331 | 115.6005
8 | 1.0206 | 0.00869 | -0.0318 | 117.4453
8.5 | 1.0688 | 0.00902 | -0.0306 | 118.4922
9 | 1.1137 | 0.00947 | -0.0288 | 117.603
9.5 | 1.1553 | 0.01002 | -0.0265 | 115.2994
10 | 1.2004 | 0.01039 | -0.0248 | 115.5342
10.5 | 1.2422 | 0.01089 | -0.0227 | 114.068
11 | 1.2833 | 0.01142 | -0.0207 | 112.373
11.5 | 1.3236 | 0.012 | -0.0185 | 110.3
12 | 1.3631 | 0.01263 | -0.0165 | 107.9256
12.5 | 1.4013 | 0.01333 | -0.0143 | 105.1238
13 | 1.4378 | 0.01416 | -0.0122 | 101.5395
13.5 | 1.4494 | 0.01511 | -0.0054 | 95.9232
14 | 1.5126 | 0.01617 | -0.0093 | 93.5436
14.5 | 1.5435 | 0.01739 | -0.0069 | 88.7579
15 | 1.5735 | 0.01873 | -0.0047 | 84.0096
15.5 | 1.5997 | 0.02037 | -0.0022 | 78.5322
16 | 1.6228 | 0.02231 | 0.0002 | 72.7387
16.5 | 1.6494 | 0.02411 | 0.002 | 68.4114
17 | 1.6704 | 0.0264 | 0.004 | 63.2727
17.5 | 1.688 | 0.02907 | 0.006 | 58.0667
18 | 1.7055 | 0.03183 | 0.0075 | 53.5815
18.5 | 1.7195 | 0.03503 | 0.009 | 49.0865
19 | 1.722 | 0.03932 | 0.0105 | 43.7945
19.5 | 1.7424 | 0.04223 | 0.0111 | 41.2598
20 | 1.7517 | 0.04623 | 0.0118 | 37.891

## 133. Re 16M Mach 0.25 (1)
BIGFOIL.COM POLAR EXPORT
NACA63A217
NACA63A217 |  |  |  | Cl Max: | 1.417 | at alpha= | 12 | deg
JavaFoil+Calcfoil stall+Eppler ext transition |  |  |  | L/D Max: | 114.624 | at alpha= | 7.5 | deg
Re: | 16000000 |  |  | Cd Min: | 0.00553 | at alpha= | -0.5 | deg
Mach: | 0.25 |  |  | Cl=0 at alpha= | -1.625 | deg
|  |  |  | @ Cl=0.1, Cd= | 0.0056339
|  |  |  | @ Cl=0.4, Cd= | 0.00595
|  |  |  | @ Cl=0.6, Cd= | 0.0066386
alpha (deg) | Cl | Cd | Cm | Cl/Cd
-18 | -0.773 | 0.09611 | -0.007 | -8.042
-17.5 | -0.836 | 0.07342 | -0.008 | -11.391
-17 | -0.897 | 0.05498 | -0.009 | -16.316
-16.5 | -0.944 | 0.04599 | -0.01 | -20.521
-16 | -0.99 | 0.03648 | -0.011 | -27.134
-15.5 | -1.023 | 0.0316 | -0.012 | -32.385
-15 | -1.052 | 0.02694 | -0.013 | -39.051
-14.5 | -1.072 | 0.02382 | -0.014 | -45.027
-14 | -1.086 | 0.02115 | -0.015 | -51.348
-13.5 | -1.094 | 0.01892 | -0.016 | -57.787
-13 | -1.099 | 0.01607 | -0.017 | -68.378
-12.5 | -1.096 | 0.01439 | -0.018 | -76.169
-12 | -1.084 | 0.01315 | -0.019 | -82.403
-11.5 | -1.064 | 0.01237 | -0.02 | -86.04
-11 | -1.038 | 0.01164 | -0.021 | -89.164
-10.5 | -1.007 | 0.01099 | -0.022 | -91.664
-10 | -0.978 | 0.01022 | -0.023 | -95.671
-9.5 | -0.935 | 0.00951 | -0.024 | -98.316
-9 | -0.888 | 0.00904 | -0.025 | -98.196
-8.5 | -0.838 | 0.00894 | -0.026 | -93.703
-8 | -0.784 | 0.00861 | -0.027 | -91.078
-7.5 | -0.728 | 0.00832 | -0.028 | -87.601
-7 | -0.671 | 0.00806 | -0.028 | -83.213
-6.5 | -0.612 | 0.00766 | -0.029 | -79.847
-6 | -0.552 | 0.00741 | -0.03 | -74.464
-5.5 | -0.491 | 0.00721 | -0.031 | -68.076
-5 | -0.429 | 0.00703 | -0.032 | -60.945
-4.5 | -0.366 | 0.00678 | -0.033 | -54.033
-4 | -0.303 | 0.00654 | -0.034 | -46.368
-3.5 | -0.24 | 0.00641 | -0.035 | -37.381
-3 | -0.176 | 0.00621 | -0.036 | -28.29
-2.5 | -0.112 | 0.00601 | -0.037 | -18.599
-2 | -0.048 | 0.00589 | -0.038 | -8.13
-1.5 | 0.016 | 0.00576 | -0.039 | 2.815
-1 | 0.08 | 0.00568 | -0.039 | 14.152
-0.5 | 0.145 | 0.00553 | -0.04 | 26.12
0 | 0.209 | 0.00557 | -0.041 | 37.467
0.5 | 0.273 | 0.00559 | -0.042 | 48.818
1 | 0.336 | 0.00565 | -0.043 | 59.493
1.5 | 0.4 | 0.00595 | -0.044 | 67.184
2 | 0.464 | 0.00614 | -0.045 | 75.526
2.5 | 0.527 | 0.00635 | -0.046 | 83.006
3 | 0.591 | 0.0066 | -0.047 | 89.473
3.5 | 0.654 | 0.00687 | -0.048 | 95.248
4 | 0.717 | 0.00724 | -0.048 | 99.101
4.5 | 0.779 | 0.00731 | -0.049 | 106.567
5 | 0.841 | 0.00768 | -0.05 | 109.539
5.5 | 0.902 | 0.00816 | -0.051 | 110.593
6 | 0.961 | 0.00854 | -0.052 | 112.595
6.5 | 1.019 | 0.00895 | -0.053 | 113.837
7 | 1.075 | 0.00938 | -0.054 | 114.52
7.5 | 1.128 | 0.00984 | -0.055 | 114.624
8 | 1.179 | 0.01051 | -0.055 | 112.184
8.5 | 1.22 | 0.01128 | -0.056 | 108.175
9 | 1.259 | 0.01179 | -0.056 | 106.822
9.5 | 1.297 | 0.01243 | -0.057 | 104.362
10 | 1.332 | 0.01295 | -0.058 | 102.836
10.5 | 1.361 | 0.01358 | -0.059 | 100.25
11 | 1.386 | 0.01434 | -0.059 | 96.644
11.5 | 1.405 | 0.01516 | -0.06 | 92.681
12 | 1.417 | 0.01613 | -0.061 | 87.846
12.5 | 1.417 | 0.01723 | -0.061 | 82.217
13 | 1.409 | 0.01832 | -0.062 | 76.912
13.5 | 1.392 | 0.01961 | -0.062 | 70.98
14 | 1.367 | 0.02143 | -0.063 | 63.78
14.5 | 1.334 | 0.02335 | -0.063 | 57.117
15 | 1.292 | 0.02564 | -0.063 | 50.366
15.5 | 1.241 | 0.02844 | -0.063 | 43.648
16 | 1.182 | 0.03267 | -0.063 | 36.171
16.5 | 1.114 | 0.03842 | -0.063 | 29.007
17 | 1.039 | 0.04657 | -0.063 | 22.32

## 134. Re 16M Mach 0.25 (2)
BIGFOIL.COM POLAR EXPORT
NACA63A217
NACA63A217 |  |  |  | Cl Max: | 1.698 | at alpha= | 19.5 | deg
XFOIL ncrit=9 |  |  |  | L/D Max: | 115.717 | at alpha= | 8.5 | deg
Re: | 16000000 |  |  | Cd Min: | 0.06423 | at alpha= | 20 | deg
Mach: | 0.25 |  |  | Cl=0 at alpha= | -1.4551 | deg
|  |  |  | @ Cl=0.1, Cd= | 0.00433
|  |  |  | @ Cl=0.4, Cd= | 0.0046474
|  |  |  | @ Cl=0.6, Cd= | 0.0059283
alpha (deg) | Cl | Cd | Cm | Cl/Cd
-20 | -1.5655 | 0.05063 | -0.0774 | -30.9204
-19.5 | -1.5652 | 0.04504 | -0.0782 | -34.7513
-19 | -1.565 | 0.03969 | -0.0786 | -39.4306
-18.5 | -1.5568 | 0.03527 | -0.0782 | -44.1395
-18 | -1.5445 | 0.03142 | -0.0774 | -49.1566
-17.5 | -1.5288 | 0.02809 | -0.0762 | -54.4251
-17 | -1.5124 | 0.02495 | -0.0745 | -60.6172
-16.5 | -1.4882 | 0.02245 | -0.0729 | -66.2895
-16 | -1.4531 | 0.02011 | -0.0724 | -72.2576
-15.5 | -1.4172 | 0.01807 | -0.0717 | -78.4283
-15 | -1.3876 | 0.01632 | -0.0693 | -85.0245
-14.5 | -1.354 | 0.01493 | -0.0668 | -90.6899
-14 | -1.3176 | 0.01381 | -0.0642 | -95.4091
-13.5 | -1.2809 | 0.01283 | -0.0612 | -99.8363
-13 | -1.2425 | 0.01201 | -0.0581 | -103.4555
-12.5 | -1.2002 | 0.01139 | -0.0552 | -105.3731
-12 | -1.1551 | 0.01083 | -0.0526 | -106.6574
-11.5 | -1.1074 | 0.01038 | -0.0503 | -106.6859
-11 | -1.0632 | 0.00996 | -0.0473 | -106.747
-10.5 | -1.0136 | 0.00953 | -0.0453 | -106.3589
-10 | -0.9617 | 0.00902 | -0.0438 | -106.6186
-9.5 | -0.9069 | 0.00864 | -0.0429 | -104.9653
-9 | -0.8514 | 0.00831 | -0.0421 | -102.4549
-8.5 | -0.7957 | 0.00797 | -0.0414 | -99.8369
-8 | -0.7392 | 0.00767 | -0.0409 | -96.3755
-7.5 | -0.6827 | 0.00737 | -0.0405 | -92.6323
-7 | -0.6251 | 0.00708 | -0.0403 | -88.291
-6.5 | -0.5667 | 0.00681 | -0.0403 | -83.2159
-6 | -0.507 | 0.00657 | -0.0406 | -77.1689
-5.5 | -0.4434 | 0.00633 | -0.0418 | -70.0474
-5 | -0.3729 | 0.00615 | -0.0446 | -60.6341
-4.5 | -0.3167 | 0.00589 | -0.0442 | -53.7691
-4 | -0.2611 | 0.00568 | -0.0438 | -45.9683
-3.5 | -0.2079 | 0.00544 | -0.0428 | -38.2169
-3 | -0.1573 | 0.00517 | -0.0413 | -30.4255
-2.5 | -0.1033 | 0.00503 | -0.0404 | -20.5368
-2 | -0.0553 | 0.00474 | -0.0383 | -11.6667
-1.5 | -0.0045 | 0.00455 | -0.0368 | -0.98901
-1 | 0.0456 | 0.00432 | -0.0352 | 10.5556
-0.5 | 0.0999 | 0.00433 | -0.0344 | 23.0716
0.5 | 0.2095 | 0.00429 | -0.0331 | 48.8345
1 | 0.2656 | 0.00432 | -0.0328 | 61.4815
1.5 | 0.3207 | 0.00445 | -0.0322 | 72.0674
2 | 0.3781 | 0.00457 | -0.0322 | 82.7352
2.5 | 0.4347 | 0.00477 | -0.032 | 91.1321
3 | 0.4881 | 0.00519 | -0.0313 | 94.0462
3.5 | 0.5488 | 0.00556 | -0.0322 | 98.705
4 | 0.6197 | 0.00607 | -0.0355 | 102.0923
4.5 | 0.6804 | 0.00635 | -0.0362 | 107.1496
5 | 0.736 | 0.0068 | -0.036 | 108.2353
5.5 | 0.7899 | 0.00721 | -0.0353 | 109.5562
6 | 0.8434 | 0.00754 | -0.0344 | 111.8568
6.5 | 0.8909 | 0.0079 | -0.0323 | 112.7722
7 | 0.9393 | 0.00829 | -0.0303 | 113.3052
7.5 | 0.9889 | 0.00868 | -0.0287 | 113.9286
8 | 1.0401 | 0.00902 | -0.0273 | 115.3104
8.5 | 1.0889 | 0.00941 | -0.0255 | 115.7173
9 | 1.1327 | 0.00994 | -0.0229 | 113.9537
9.5 | 1.1731 | 0.0106 | -0.0197 | 110.6698
10 | 1.2188 | 0.01109 | -0.0176 | 109.9008
10.5 | 1.2604 | 0.01176 | -0.0149 | 107.1769
11 | 1.3021 | 0.01246 | -0.0124 | 104.5024
11.5 | 1.3421 | 0.01327 | -0.0097 | 101.1379
12 | 1.3811 | 0.01418 | -0.007 | 97.3977
12.5 | 1.4183 | 0.01523 | -0.0044 | 93.1254
13 | 1.4537 | 0.01647 | -0.0017 | 88.2635
14 | 1.5272 | 0.0194 | 0.0019 | 78.7216
14.5 | 1.557 | 0.02117 | 0.0046 | 73.5475
15 | 1.585 | 0.02318 | 0.0071 | 68.3779
15.5 | 1.6091 | 0.02555 | 0.0097 | 62.9785
16 | 1.6232 | 0.02877 | 0.0124 | 56.4199
16.5 | 1.6465 | 0.03149 | 0.0144 | 52.2864
17 | 1.6631 | 0.03484 | 0.0163 | 47.7354
17.5 | 1.6767 | 0.0386 | 0.018 | 43.4378
18 | 1.6915 | 0.04239 | 0.0193 | 39.9033
18.5 | 1.6907 | 0.04772 | 0.0204 | 35.4296
19 | 1.6891 | 0.05334 | 0.0209 | 31.6667
19.5 | 1.698 | 0.0582 | 0.0212 | 29.1753
20 | 1.6963 | 0.06423 | 0.0209 | 26.4098

## 135. Re 16M Mach 0.50 (1)
BIGFOIL.COM POLAR EXPORT
NACA63A217
NACA63A217 |  |  |  | Cl Max: | 1.237 | at alpha= | 8.5 | deg
JavaFoil+Calcfoil stall+Eppler ext transition |  |  |  | L/D Max: | 105.554 | at alpha= | 5.5 | deg
Re: | 16000000 |  |  | Cd Min: | 0.00574 | at alpha= | -0.5 | deg
Mach: | 0.5 |  |  | Cl=0 at alpha= | -1.6268 | deg
|  |  |  | @ Cl=0.1, Cd= | 0.0058692
|  |  |  | @ Cl=0.4, Cd= | 0.0060281
|  |  |  | @ Cl=0.6, Cd= | 0.0068389
alpha (deg) | Cl | Cd | Cm | Cl/Cd
-20 | -1.046 | 0.18266 | -0.004 | -5.726
-19.5 | -1.017 | 0.17915 | -0.005 | -5.676
-19 | -0.987 | 0.17956 | -0.005 | -5.499
-18.5 | -0.963 | 0.15878 | -0.006 | -6.067
-18 | -0.934 | 0.15193 | -0.006 | -6.147
-17.5 | -0.904 | 0.15393 | -0.007 | -5.872
-17 | -0.875 | 0.14579 | -0.007 | -6.003
-16.5 | -0.85 | 0.13245 | -0.008 | -6.414
-16 | -0.824 | 0.11711 | -0.009 | -7.033
-15.5 | -0.792 | 0.11366 | -0.009 | -6.971
-15 | -0.763 | 0.10895 | -0.009 | -7.002
-14.5 | -0.743 | 0.09584 | -0.011 | -7.756
-14 | -0.728 | 0.07899 | -0.013 | -9.221
-13.5 | -0.738 | 0.04891 | -0.016 | -15.099
-13 | -0.743 | 0.02876 | -0.018 | -25.836
-12.5 | -0.633 | 0.07526 | -0.014 | -8.415
-12 | -0.672 | 0.03053 | -0.02 | -22.005
-11.5 | -0.565 | 0.07441 | -0.013 | -7.596
-11 | -0.586 | 0.03967 | -0.02 | -14.759
-10.5 | -0.594 | 0.01967 | -0.023 | -30.193
-10 | -0.568 | 0.01638 | -0.025 | -34.684
-9.5 | -0.785 | 0.01553 | -0.026 | -50.582
-9 | -0.859 | 0.01267 | -0.027 | -67.769
-8.5 | -0.856 | 0.01166 | -0.028 | -73.365
-8 | -0.826 | 0.01086 | -0.029 | -76.058
-7.5 | -0.788 | 0.00983 | -0.031 | -80.115
-7 | -0.733 | 0.0093 | -0.032 | -78.798
-6.5 | -0.673 | 0.0088 | -0.033 | -76.513
-6 | -0.61 | 0.00827 | -0.034 | -73.804
-5.5 | -0.544 | 0.00795 | -0.035 | -68.486
-5 | -0.477 | 0.00761 | -0.036 | -62.693
-4.5 | -0.408 | 0.00735 | -0.037 | -55.55
-4 | -0.338 | 0.00703 | -0.038 | -48.115
-3.5 | -0.267 | 0.00678 | -0.039 | -39.442
-3 | -0.196 | 0.00653 | -0.04 | -30.058
-2.5 | -0.125 | 0.0063 | -0.041 | -19.841
-2 | -0.053 | 0.00615 | -0.042 | -8.695
-1.5 | 0.018 | 0.006 | -0.043 | 3.02
-1 | 0.09 | 0.00589 | -0.044 | 15.256
-0.5 | 0.162 | 0.00574 | -0.045 | 28.145
0 | 0.233 | 0.00576 | -0.046 | 40.478
0.5 | 0.305 | 0.0058 | -0.047 | 52.583
1 | 0.375 | 0.00591 | -0.048 | 63.502
1.5 | 0.447 | 0.00625 | -0.049 | 71.478
2 | 0.518 | 0.0065 | -0.05 | 79.696
2.5 | 0.589 | 0.00678 | -0.051 | 86.901
3 | 0.66 | 0.00716 | -0.052 | 92.119
3.5 | 0.73 | 0.00753 | -0.053 | 96.913
4 | 0.8 | 0.00803 | -0.054 | 99.651
4.5 | 0.869 | 0.00825 | -0.055 | 105.27
5 | 0.937 | 0.00889 | -0.056 | 105.31
5.5 | 1.003 | 0.0095 | -0.057 | 105.554
6 | 1.065 | 0.01019 | -0.058 | 104.444
6.5 | 1.111 | 0.01088 | -0.058 | 102.051
7 | 1.16 | 0.01167 | -0.059 | 99.383
7.5 | 1.2 | 0.01278 | -0.06 | 93.861
8 | 1.228 | 0.01374 | -0.061 | 89.398
8.5 | 1.237 | 0.01483 | -0.062 | 83.391
9 | 1.207 | 0.01633 | -0.062 | 73.945
9.5 | 1.06 | 0.01831 | -0.063 | 57.873
10 | 0.791 | 0.02085 | -0.063 | 37.925
10.5 | 0.785 | 0.03282 | -0.06 | 23.926
11 | 0.845 | 0.02548 | -0.064 | 33.183
11.5 | 0.766 | 0.07093 | -0.047 | 10.8
12 | 0.902 | 0.02939 | -0.065 | 30.675
12.5 | 0.903 | 0.04168 | -0.062 | 21.671
13 | 0.958 | 0.03341 | -0.066 | 28.671
13.5 | 0.984 | 0.03724 | -0.066 | 26.407

## 136. Re 16M Mach 0.50 (2)
BIGFOIL.COM POLAR EXPORT
NACA63A217
NACA63A217 |  |  |  | Cl Max: | 1.4131 | at alpha= | 12 | deg
XFOIL ncrit=9 |  |  |  | L/D Max: | 107.536 | at alpha= | 4.5 | deg
Re: | 16000000 |  |  | Cd Min: | 0.02829 | at alpha= | 12 | deg
Mach: | 0.5 |  |  | Cl=0 at alpha= | -99 | deg
|  |  |  | @ Cl=0.1, Cd= | 0.00432
|  |  |  | @ Cl=0.4, Cd= | 0.0045965
|  |  |  | @ Cl=0.6, Cd= | 0.0057222
alpha (deg) | Cl | Cd | Cm | Cl/Cd
0 | 0.1639 | 0.00432 | -0.0351 | 37.9398
0.5 | 0.2257 | 0.00434 | -0.034 | 52.0046
1 | 0.2878 | 0.0044 | -0.033 | 65.4091
1.5 | 0.3482 | 0.0045 | -0.0316 | 77.3778
2 | 0.4126 | 0.00462 | -0.031 | 89.3074
2.5 | 0.4771 | 0.00486 | -0.0305 | 98.1687
3 | 0.5457 | 0.00513 | -0.0308 | 106.3743
3.5 | 0.6163 | 0.0059 | -0.032 | 104.4576
4 | 0.6744 | 0.00652 | -0.0302 | 103.4356
4.5 | 0.7377 | 0.00686 | -0.0291 | 107.5364
5 | 0.7908 | 0.00746 | -0.026 | 106.0054
5.5 | 0.8464 | 0.00796 | -0.0232 | 106.3317
6 | 0.9004 | 0.00848 | -0.02 | 106.1792
6.5 | 0.9518 | 0.00911 | -0.0164 | 104.4786
7 | 1.0042 | 0.00976 | -0.0129 | 102.8893
7.5 | 1.0522 | 0.01062 | -0.0088 | 99.0772
8 | 1.1059 | 0.01137 | -0.0055 | 97.2647
9 | 1.1948 | 0.01391 | 0.0032 | 85.895
9.5 | 1.2398 | 0.0154 | 0.0072 | 80.5065
10 | 1.2853 | 0.01702 | 0.0112 | 75.517
10.5 | 1.3273 | 0.01899 | 0.0153 | 69.8947
11 | 1.3686 | 0.02118 | 0.0193 | 64.6176
11.5 | 1.399 | 0.02415 | 0.0238 | 57.9296
12 | 1.4131 | 0.02829 | 0.0285 | 49.9505

## 137. Re 18M Mach 0.00 (1)
BIGFOIL.COM POLAR EXPORT
NACA63A217
NACA63A217 |  |  |  | Cl Max: | 1.49 | at alpha= | 14 | deg
JavaFoil+Calcfoil stall+Eppler ext transition |  |  |  | L/D Max: | 120.519 | at alpha= | 8 | deg
Re: | 18000000 |  |  | Cd Min: | 0.0055 | at alpha= | 0 | deg
Mach: | 0 |  |  | Cl=0 at alpha= | -1.629 | deg
|  |  |  | @ Cl=0.1, Cd= | 0.0056445
|  |  |  | @ Cl=0.4, Cd= | 0.0059736
|  |  |  | @ Cl=0.6, Cd= | 0.0066084
alpha (deg) | Cl | Cd | Cm | Cl/Cd
-20 | -1.079 | 0.06541 | -0.005 | -16.49
-19.5 | -1.113 | 0.05379 | -0.006 | -20.686
-19 | -1.133 | 0.04754 | -0.007 | -23.839
-18.5 | -1.153 | 0.04129 | -0.007 | -27.933
-18 | -1.169 | 0.03675 | -0.008 | -31.817
-17.5 | -1.181 | 0.03339 | -0.009 | -35.378
-17 | -1.194 | 0.02908 | -0.01 | -41.041
-16.5 | -1.201 | 0.02622 | -0.011 | -45.785
-16 | -1.203 | 0.02409 | -0.011 | -49.936
-15.5 | -1.206 | 0.02094 | -0.012 | -57.598
-15 | -1.203 | 0.01919 | -0.013 | -62.697
-14.5 | -1.198 | 0.01724 | -0.014 | -69.469
-14 | -1.19 | 0.01562 | -0.015 | -76.203
-13.5 | -1.179 | 0.01397 | -0.016 | -84.405
-13 | -1.16 | 0.01291 | -0.017 | -89.885
-12.5 | -1.136 | 0.01228 | -0.018 | -92.532
-12 | -1.109 | 0.01161 | -0.019 | -95.455
-11.5 | -1.078 | 0.01079 | -0.019 | -99.897
-11 | -1.05 | 0.01012 | -0.021 | -103.789
-10.5 | -1.009 | 0.00978 | -0.021 | -103.175
-10 | -0.965 | 0.00944 | -0.022 | -102.238
-9.5 | -0.918 | 0.00882 | -0.023 | -104.184
-9 | -0.869 | 0.0085 | -0.024 | -102.251
-8.5 | -0.818 | 0.00822 | -0.025 | -99.505
-8 | -0.764 | 0.00793 | -0.026 | -96.333
-7.5 | -0.709 | 0.00793 | -0.027 | -89.413
-7 | -0.652 | 0.00769 | -0.028 | -84.815
-6.5 | -0.594 | 0.0074 | -0.028 | -80.263
-6 | -0.535 | 0.00719 | -0.029 | -74.457
-5.5 | -0.476 | 0.007 | -0.03 | -67.964
-5 | -0.415 | 0.00678 | -0.031 | -61.236
-4.5 | -0.355 | 0.00665 | -0.032 | -53.344
-4 | -0.294 | 0.00644 | -0.033 | -45.563
-3.5 | -0.232 | 0.00626 | -0.034 | -37.085
-3 | -0.17 | 0.00612 | -0.035 | -27.795
-2.5 | -0.108 | 0.00596 | -0.036 | -18.163
-2 | -0.046 | 0.00584 | -0.036 | -7.935
-1.5 | 0.016 | 0.00576 | -0.037 | 2.724
-1 | 0.078 | 0.00568 | -0.038 | 13.709
-0.5 | 0.14 | 0.00558 | -0.039 | 25.057
0 | 0.202 | 0.0055 | -0.04 | 36.741
0.5 | 0.264 | 0.00553 | -0.041 | 47.756
1 | 0.325 | 0.00573 | -0.042 | 56.78
1.5 | 0.387 | 0.00594 | -0.043 | 65.222
2 | 0.449 | 0.0061 | -0.043 | 73.6
2.5 | 0.511 | 0.00628 | -0.044 | 81.31
3 | 0.572 | 0.0065 | -0.045 | 88.03
3.5 | 0.634 | 0.00674 | -0.046 | 93.955
4 | 0.695 | 0.00685 | -0.047 | 101.443
4.5 | 0.755 | 0.00709 | -0.048 | 106.567
5 | 0.815 | 0.00741 | -0.049 | 110.057
5.5 | 0.875 | 0.00776 | -0.05 | 112.67
6 | 0.932 | 0.00811 | -0.05 | 114.948
6.5 | 0.989 | 0.00846 | -0.051 | 116.887
7 | 1.044 | 0.00882 | -0.052 | 118.366
7.5 | 1.098 | 0.00921 | -0.053 | 119.18
8 | 1.15 | 0.00954 | -0.054 | 120.519
8.5 | 1.199 | 0.0102 | -0.054 | 117.584
9 | 1.247 | 0.01071 | -0.055 | 116.352
9.5 | 1.285 | 0.01121 | -0.056 | 114.582
10 | 1.32 | 0.0117 | -0.056 | 112.872
10.5 | 1.356 | 0.01226 | -0.057 | 110.672
11 | 1.39 | 0.0128 | -0.058 | 108.556
11.5 | 1.419 | 0.01345 | -0.058 | 105.535
12 | 1.445 | 0.01416 | -0.059 | 102.073
12.5 | 1.464 | 0.01476 | -0.06 | 99.181
13 | 1.478 | 0.01569 | -0.06 | 94.218
13.5 | 1.487 | 0.01666 | -0.061 | 89.256
14 | 1.49 | 0.01764 | -0.061 | 84.487
14.5 | 1.489 | 0.0189 | -0.062 | 78.757
15 | 1.483 | 0.02013 | -0.062 | 73.678
15.5 | 1.474 | 0.02143 | -0.063 | 68.779
16 | 1.46 | 0.02305 | -0.063 | 63.359
16.5 | 1.443 | 0.02481 | -0.063 | 58.159
17 | 1.42 | 0.02696 | -0.064 | 52.685
17.5 | 1.393 | 0.03038 | -0.064 | 45.835
18 | 1.365 | 0.03304 | -0.064 | 41.323
18.5 | 1.336 | 0.03617 | -0.064 | 36.93
19 | 1.299 | 0.04187 | -0.064 | 31.028

## 138. Re 18M Mach 0.00 (2)
BIGFOIL.COM POLAR EXPORT
NACA63A217
NACA63A217 |  |  |  | Cl Max: | 1.7705 | at alpha= | 20 | deg
XFOIL ncrit=9 |  |  |  | L/D Max: | 121.076 | at alpha= | 8.5 | deg
Re: | 18000000 |  |  | Cd Min: | 0.0422 | at alpha= | 20 | deg
Mach: | 0 |  |  | Cl=0 at alpha= | -1.4856 | deg
|  |  |  | @ Cl=0.1, Cd= | 0.0043193
|  |  |  | @ Cl=0.4, Cd= | 0.0047727
|  |  |  | @ Cl=0.6, Cd= | 0.0059468
alpha (deg) | Cl | Cd | Cm | Cl/Cd
-20 | -1.6461 | 0.02967 | -0.0629 | -55.4803
-19.5 | -1.6299 | 0.02695 | -0.0621 | -60.4787
-19 | -1.6125 | 0.02438 | -0.0612 | -66.1403
-18.5 | -1.5924 | 0.02211 | -0.06 | -72.0217
-18 | -1.5688 | 0.02017 | -0.0587 | -77.7789
-17.5 | -1.5429 | 0.01845 | -0.0573 | -83.626
-16.5 | -1.4706 | 0.01564 | -0.057 | -94.0281
-15 | -1.3746 | 0.01288 | -0.0503 | -106.7236
-14.5 | -1.3398 | 0.01217 | -0.0479 | -110.0904
-14 | -1.3016 | 0.01163 | -0.0456 | -111.9175
-13.5 | -1.2605 | 0.01113 | -0.0438 | -113.2525
-13 | -1.2187 | 0.01068 | -0.0419 | -114.1105
-12.5 | -1.1784 | 0.0103 | -0.0395 | -114.4078
-12 | -1.1322 | 0.00991 | -0.0382 | -114.2482
-11.5 | -1.0823 | 0.00952 | -0.0376 | -113.687
-11 | -1.0327 | 0.00909 | -0.037 | -113.6084
-10.5 | -0.982 | 0.00871 | -0.0364 | -112.744
-10 | -0.9301 | 0.00839 | -0.0361 | -110.8582
-9.5 | -0.8771 | 0.00811 | -0.036 | -108.1504
-9 | -0.8243 | 0.0078 | -0.0357 | -105.6795
-8.5 | -0.7705 | 0.00753 | -0.0357 | -102.324
-8 | -0.7159 | 0.00728 | -0.0358 | -98.3379
-7.5 | -0.661 | 0.00704 | -0.0359 | -93.892
-7 | -0.6065 | 0.00675 | -0.0359 | -89.8519
-6.5 | -0.5494 | 0.00653 | -0.0365 | -84.1348
-6 | -0.4895 | 0.00634 | -0.0376 | -77.2082
-5.5 | -0.4225 | 0.00613 | -0.0404 | -68.9233
-5 | -0.3611 | 0.00597 | -0.0419 | -60.4858
-4.5 | -0.3058 | 0.00575 | -0.042 | -53.1826
-4 | -0.2524 | 0.00555 | -0.0416 | -45.4775
-3.5 | -0.2002 | 0.00534 | -0.041 | -37.4906
-3 | -0.1504 | 0.0051 | -0.0399 | -29.4902
-2.5 | -0.0983 | 0.00498 | -0.0391 | -19.739
-2 | -0.05 | 0.00471 | -0.0376 | -10.6157
-1 | 0.0472 | 0.00435 | -0.0347 | 10.8506
-0.5 | 0.099 | 0.00432 | -0.0339 | 22.9167
0.5 | 0.2044 | 0.00425 | -0.0327 | 48.0941
1 | 0.2581 | 0.00431 | -0.0323 | 59.884
1.5 | 0.3102 | 0.00445 | -0.0316 | 69.7079
2 | 0.3642 | 0.00459 | -0.0314 | 79.3464
2.5 | 0.4171 | 0.00486 | -0.031 | 85.823
3 | 0.4719 | 0.00518 | -0.0311 | 91.1004
3.5 | 0.5302 | 0.0055 | -0.032 | 96.4
4 | 0.6005 | 0.00595 | -0.0358 | 100.9244
4.5 | 0.6616 | 0.0062 | -0.0373 | 106.7097
5 | 0.7168 | 0.00656 | -0.0376 | 109.2683
6 | 0.8239 | 0.00722 | -0.0373 | 114.1136
6.5 | 0.877 | 0.00754 | -0.0371 | 116.313
7 | 0.9272 | 0.00792 | -0.0363 | 117.0707
7.5 | 0.975 | 0.00826 | -0.0351 | 118.0387
8 | 1.0215 | 0.00853 | -0.0335 | 119.7538
8.5 | 1.0691 | 0.00883 | -0.0322 | 121.0759
9 | 1.1135 | 0.00926 | -0.0304 | 120.2484
9.5 | 1.1565 | 0.00977 | -0.0285 | 118.3726
10 | 1.2024 | 0.0101 | -0.0271 | 119.0495
10.5 | 1.2441 | 0.01057 | -0.0251 | 117.701
11 | 1.2857 | 0.01104 | -0.0231 | 116.4583
11.5 | 1.3263 | 0.01156 | -0.0211 | 114.7318
12 | 1.3662 | 0.01213 | -0.0192 | 112.6298
12.5 | 1.4048 | 0.01276 | -0.0172 | 110.094
13 | 1.4409 | 0.01353 | -0.015 | 106.4967
13.5 | 1.474 | 0.01448 | -0.0126 | 101.7956
14.5 | 1.5497 | 0.01629 | -0.0101 | 95.132
15 | 1.5804 | 0.01748 | -0.0079 | 90.4119
15.5 | 1.6077 | 0.01894 | -0.0055 | 84.8838
16 | 1.6303 | 0.02073 | -0.0029 | 78.6445
16.5 | 1.6587 | 0.02227 | -0.0012 | 74.4814
17 | 1.6807 | 0.02431 | 0.0009 | 69.1362
17.5 | 1.6985 | 0.02676 | 0.003 | 63.4716
18 | 1.7191 | 0.02912 | 0.0046 | 59.035
18.5 | 1.7329 | 0.03211 | 0.0062 | 53.9676
19 | 1.7403 | 0.03577 | 0.0078 | 48.6525
19.5 | 1.7616 | 0.03837 | 0.0086 | 45.9109
20 | 1.7705 | 0.0422 | 0.0095 | 41.955

## 139. Re 18M Mach 0.10 (1)
BIGFOIL.COM POLAR EXPORT
NACA63A217
NACA63A217 |  |  |  | Cl Max: | 1.478 | at alpha= | 14 | deg
JavaFoil+Calcfoil stall+Eppler ext transition |  |  |  | L/D Max: | 119.136 | at alpha= | 7.5 | deg
Re: | 18000000 |  |  | Cd Min: | 0.00552 | at alpha= | 0 | deg
Mach: | 0.1 |  |  | Cl=0 at alpha= | -1.627 | deg
|  |  |  | @ Cl=0.1, Cd= | 0.0056521
|  |  |  | @ Cl=0.4, Cd= | 0.0059755
|  |  |  | @ Cl=0.6, Cd= | 0.0066287
alpha (deg) | Cl | Cd | Cm | Cl/Cd
-20 | -1.028 | 0.06817 | -0.005 | -15.074
-19.5 | -1.06 | 0.05966 | -0.006 | -17.77
-19 | -1.086 | 0.05218 | -0.007 | -20.804
-18.5 | -1.11 | 0.04481 | -0.007 | -24.785
-18 | -1.13 | 0.03998 | -0.008 | -28.261
-17.5 | -1.148 | 0.03537 | -0.009 | -32.448
-17 | -1.164 | 0.03075 | -0.01 | -37.858
-16.5 | -1.175 | 0.02758 | -0.011 | -42.598
-16 | -1.181 | 0.02526 | -0.011 | -46.748
-15.5 | -1.186 | 0.02231 | -0.012 | -53.169
-15 | -1.187 | 0.01994 | -0.013 | -59.531
-14.5 | -1.184 | 0.01798 | -0.014 | -65.831
-14 | -1.178 | 0.01626 | -0.015 | -72.48
-13.5 | -1.171 | 0.0142 | -0.016 | -82.495
-13 | -1.155 | 0.01317 | -0.017 | -87.716
-12.5 | -1.133 | 0.01238 | -0.018 | -91.523
-12 | -1.107 | 0.01178 | -0.019 | -93.982
-11.5 | -1.077 | 0.01095 | -0.02 | -98.391
-11 | -1.052 | 0.01019 | -0.021 | -103.152
-10.5 | -1.011 | 0.00966 | -0.022 | -104.711
-10 | -0.968 | 0.0095 | -0.022 | -101.88
-9.5 | -0.921 | 0.00893 | -0.023 | -103.197
-9 | -0.872 | 0.00853 | -0.024 | -102.252
-8.5 | -0.821 | 0.00825 | -0.025 | -99.581
-8 | -0.768 | 0.00796 | -0.026 | -96.47
-7.5 | -0.712 | 0.00796 | -0.027 | -89.45
-7 | -0.655 | 0.00774 | -0.028 | -84.627
-6.5 | -0.597 | 0.00741 | -0.029 | -80.495
-6 | -0.538 | 0.0072 | -0.029 | -74.696
-5.5 | -0.478 | 0.00701 | -0.03 | -68.232
-5 | -0.417 | 0.0068 | -0.031 | -61.438
-4.5 | -0.356 | 0.00665 | -0.032 | -53.586
-4 | -0.295 | 0.00644 | -0.033 | -45.788
-3.5 | -0.233 | 0.00627 | -0.034 | -37.212
-3 | -0.171 | 0.00613 | -0.035 | -27.919
-2.5 | -0.109 | 0.00598 | -0.036 | -18.193
-2 | -0.047 | 0.00586 | -0.037 | -7.951
-1.5 | 0.016 | 0.00577 | -0.038 | 2.736
-1 | 0.078 | 0.00568 | -0.038 | 13.772
-0.5 | 0.141 | 0.0056 | -0.039 | 25.107
0 | 0.203 | 0.00552 | -0.04 | 36.77
0.5 | 0.265 | 0.00553 | -0.041 | 47.963
1 | 0.327 | 0.00575 | -0.042 | 56.874
1.5 | 0.389 | 0.00594 | -0.043 | 65.492
2 | 0.451 | 0.00614 | -0.044 | 73.525
2.5 | 0.513 | 0.00628 | -0.045 | 81.778
3 | 0.575 | 0.00654 | -0.045 | 87.932
3.5 | 0.637 | 0.00676 | -0.046 | 94.183
4 | 0.698 | 0.00687 | -0.047 | 101.561
4.5 | 0.759 | 0.00733 | -0.048 | 103.526
5 | 0.819 | 0.00744 | -0.049 | 110.133
5.5 | 0.879 | 0.00778 | -0.05 | 112.917
6 | 0.937 | 0.00814 | -0.051 | 115.142
6.5 | 0.994 | 0.00849 | -0.051 | 117.014
7 | 1.049 | 0.00886 | -0.052 | 118.413
7.5 | 1.103 | 0.00925 | -0.053 | 119.136
8 | 1.154 | 0.0098 | -0.054 | 117.82
8.5 | 1.204 | 0.01026 | -0.055 | 117.304
9 | 1.251 | 0.01099 | -0.056 | 113.818
9.5 | 1.286 | 0.01135 | -0.056 | 113.339
10 | 1.323 | 0.01183 | -0.057 | 111.775
10.5 | 1.358 | 0.01241 | -0.057 | 109.432
11 | 1.39 | 0.01297 | -0.058 | 107.183
11.5 | 1.419 | 0.01372 | -0.059 | 103.429
12 | 1.443 | 0.01437 | -0.059 | 100.409
12.5 | 1.46 | 0.015 | -0.06 | 97.343
13 | 1.472 | 0.01599 | -0.06 | 92.038
13.5 | 1.477 | 0.01701 | -0.061 | 86.864
14 | 1.478 | 0.01808 | -0.061 | 81.708
14.5 | 1.473 | 0.01938 | -0.062 | 75.968
15 | 1.465 | 0.02041 | -0.062 | 71.773
15.5 | 1.45 | 0.02205 | -0.063 | 65.786
16 | 1.432 | 0.02386 | -0.063 | 60.012
16.5 | 1.409 | 0.02584 | -0.064 | 54.529
17 | 1.381 | 0.02848 | -0.064 | 48.505
17.5 | 1.35 | 0.03193 | -0.064 | 42.27
18 | 1.317 | 0.03495 | -0.064 | 37.693
18.5 | 1.281 | 0.03932 | -0.064 | 32.564
19 | 1.241 | 0.04488 | -0.064 | 27.639

## 140. Re 18M Mach 0.10 (2)
BIGFOIL.COM POLAR EXPORT
NACA63A217
NACA63A217 |  |  |  | Cl Max: | 1.7621 | at alpha= | 20 | deg
XFOIL ncrit=9 |  |  |  | L/D Max: | 120.652 | at alpha= | 8.5 | deg
Re: | 18000000 |  |  | Cd Min: | 0.04516 | at alpha= | 20 | deg
Mach: | 0.1 |  |  | Cl=0 at alpha= | -1.4894 | deg
|  |  |  | @ Cl=0.1, Cd= | 0.0045109
|  |  |  | @ Cl=0.4, Cd= | 0.0047549
|  |  |  | @ Cl=0.6, Cd= | 0.0058706
alpha (deg) | Cl | Cd | Cm | Cl/Cd
-20 | -1.6403 | 0.03207 | -0.0658 | -51.1475
-19.5 | -1.6268 | 0.02891 | -0.0652 | -56.2712
-19 | -1.612 | 0.02601 | -0.0642 | -61.9762
-18.5 | -1.5925 | 0.02356 | -0.0631 | -67.5934
-18 | -1.57 | 0.02141 | -0.0618 | -73.3302
-17.5 | -1.5454 | 0.01947 | -0.0604 | -79.3734
-16.5 | -1.4736 | 0.0163 | -0.0601 | -90.4049
-16 | -1.4436 | 0.01514 | -0.0579 | -95.3501
-15.5 | -1.4119 | 0.01409 | -0.0557 | -100.2058
-15 | -1.3786 | 0.01322 | -0.0533 | -104.2814
-14.5 | -1.3437 | 0.01246 | -0.0508 | -107.8411
-14 | -1.3057 | 0.01185 | -0.0484 | -110.1857
-13.5 | -1.2658 | 0.01131 | -0.0462 | -111.9187
-13 | -1.2231 | 0.01083 | -0.0443 | -112.9363
-12.5 | -1.1809 | 0.01041 | -0.0421 | -113.439
-12 | -1.1388 | 0.01003 | -0.0398 | -113.5394
-11.5 | -1.0888 | 0.00963 | -0.039 | -113.0633
-11 | -1.0386 | 0.00921 | -0.0383 | -112.7687
-10.5 | -0.9875 | 0.00881 | -0.0376 | -112.0885
-10 | -0.9357 | 0.00845 | -0.0371 | -110.7337
-9.5 | -0.8821 | 0.00817 | -0.0369 | -107.9682
-9 | -0.8289 | 0.00786 | -0.0366 | -105.458
-8.5 | -0.775 | 0.00757 | -0.0364 | -102.3778
-8 | -0.7199 | 0.00732 | -0.0365 | -98.347
-7.5 | -0.6647 | 0.00707 | -0.0365 | -94.017
-7 | -0.6098 | 0.00678 | -0.0365 | -89.941
-6.5 | -0.5525 | 0.00656 | -0.0369 | -84.2226
-6 | -0.4923 | 0.00636 | -0.0381 | -77.4057
-5.5 | -0.4257 | 0.00615 | -0.0406 | -69.2195
-5 | -0.3632 | 0.00599 | -0.0422 | -60.6344
-4.5 | -0.3076 | 0.00576 | -0.0423 | -53.4028
-4 | -0.2538 | 0.00556 | -0.0419 | -45.6475
-3.5 | -0.2014 | 0.00534 | -0.0413 | -37.7154
-3 | -0.1514 | 0.00511 | -0.0401 | -29.6282
-2.5 | -0.099 | 0.00499 | -0.0393 | -19.8397
-2 | -0.0505 | 0.00472 | -0.0378 | -10.6992
-1.5 | -0.0011 | 0.00454 | -0.0364 | -0.24229
1.5 | 0.3117 | 0.00445 | -0.0317 | 70.0449
2 | 0.3662 | 0.00459 | -0.0315 | 79.7821
2.5 | 0.4195 | 0.00485 | -0.0311 | 86.4948
3 | 0.4745 | 0.00518 | -0.0312 | 91.6023
3.5 | 0.533 | 0.00551 | -0.0321 | 96.7332
4.5 | 0.6649 | 0.00622 | -0.0372 | 106.8971
5 | 0.7201 | 0.00659 | -0.0374 | 109.2716
5.5 | 0.7732 | 0.00694 | -0.0371 | 111.4121
6 | 0.8277 | 0.00726 | -0.0371 | 114.0083
6.5 | 0.881 | 0.00758 | -0.0368 | 116.2269
7 | 0.9309 | 0.00797 | -0.0358 | 116.8005
7.5 | 0.9767 | 0.0083 | -0.0339 | 117.6747
8 | 1.0245 | 0.00858 | -0.0326 | 119.4056
8.5 | 1.0726 | 0.00889 | -0.0313 | 120.6524
9 | 1.1176 | 0.00933 | -0.0295 | 119.7856
9.5 | 1.1603 | 0.00986 | -0.0274 | 117.6775
10 | 1.2063 | 0.0102 | -0.0259 | 118.2647
10.5 | 1.2478 | 0.0107 | -0.0236 | 116.6168
11 | 1.2895 | 0.01119 | -0.0216 | 115.2368
11.5 | 1.3299 | 0.01175 | -0.0195 | 113.183
12 | 1.3697 | 0.01235 | -0.0174 | 110.9069
12.5 | 1.4082 | 0.01304 | -0.0153 | 107.9908
13 | 1.4439 | 0.01388 | -0.0129 | 104.0274
13.5 | 1.4772 | 0.01488 | -0.0105 | 99.2742
14.5 | 1.5524 | 0.01686 | -0.0078 | 92.0759
15 | 1.5833 | 0.01813 | -0.0056 | 87.3304
15.5 | 1.6108 | 0.01967 | -0.0032 | 81.8912
16 | 1.6308 | 0.02173 | -0.0004 | 75.0483
16.5 | 1.6589 | 0.02341 | 0.0014 | 70.8629
17 | 1.6798 | 0.02565 | 0.0035 | 65.4893
17.5 | 1.6971 | 0.0283 | 0.0055 | 59.9682
18 | 1.7166 | 0.03086 | 0.0072 | 55.6254
18.5 | 1.7314 | 0.03395 | 0.0087 | 50.9985
19 | 1.734 | 0.03815 | 0.0103 | 45.4522
19.5 | 1.755 | 0.04096 | 0.011 | 42.8467
20 | 1.7621 | 0.04516 | 0.0118 | 39.019

## 141. Re 18M Mach 0.25 (1)
BIGFOIL.COM POLAR EXPORT
NACA63A217
NACA63A217 |  |  |  | Cl Max: | 1.419 | at alpha= | 12.5 | deg
JavaFoil+Calcfoil stall+Eppler ext transition |  |  |  | L/D Max: | 116.603 | at alpha= | 7.5 | deg
Re: | 18000000 |  |  | Cd Min: | 0.00556 | at alpha= | 0 | deg
Mach: | 0.25 |  |  | Cl=0 at alpha= | -1.625 | deg
|  |  |  | @ Cl=0.1, Cd= | 0.0056961
|  |  |  | @ Cl=0.4, Cd= | 0.00603
|  |  |  | @ Cl=0.6, Cd= | 0.00665
alpha (deg) | Cl | Cd | Cm | Cl/Cd
-18 | -0.779 | 0.08968 | -0.007 | -8.686
-17.5 | -0.842 | 0.06852 | -0.008 | -12.293
-17 | -0.898 | 0.05416 | -0.009 | -16.583
-16.5 | -0.947 | 0.04384 | -0.01 | -21.608
-16 | -0.989 | 0.03656 | -0.011 | -27.058
-15.5 | -1.026 | 0.03044 | -0.012 | -33.708
-15 | -1.053 | 0.02634 | -0.013 | -39.982
-14.5 | -1.075 | 0.02304 | -0.014 | -46.634
-14 | -1.088 | 0.02066 | -0.015 | -52.644
-13.5 | -1.096 | 0.01832 | -0.016 | -59.821
-13 | -1.102 | 0.01559 | -0.017 | -70.672
-12.5 | -1.098 | 0.01413 | -0.018 | -77.654
-12 | -1.085 | 0.01287 | -0.019 | -84.34
-11.5 | -1.065 | 0.01201 | -0.02 | -88.694
-11 | -1.039 | 0.01122 | -0.021 | -92.568
-10.5 | -1.008 | 0.00986 | -0.022 | -102.222
-10 | -0.978 | 0.01002 | -0.023 | -97.662
-9.5 | -0.935 | 0.00933 | -0.024 | -100.174
-9 | -0.888 | 0.00897 | -0.025 | -98.952
-8.5 | -0.838 | 0.00854 | -0.026 | -98.094
-8 | -0.784 | 0.00849 | -0.027 | -92.436
-7.5 | -0.729 | 0.0082 | -0.028 | -88.788
-7 | -0.671 | 0.00793 | -0.028 | -84.538
-6.5 | -0.612 | 0.00762 | -0.029 | -80.282
-6 | -0.552 | 0.00733 | -0.03 | -75.272
-5.5 | -0.491 | 0.00712 | -0.031 | -68.872
-5 | -0.429 | 0.00692 | -0.032 | -61.972
-4.5 | -0.366 | 0.00676 | -0.033 | -54.123
-4 | -0.303 | 0.00656 | -0.034 | -46.163
-3.5 | -0.24 | 0.00636 | -0.035 | -37.653
-3 | -0.176 | 0.0062 | -0.036 | -28.368
-2.5 | -0.112 | 0.00606 | -0.037 | -18.468
-2 | -0.048 | 0.0059 | -0.038 | -8.115
-1.5 | 0.016 | 0.00582 | -0.039 | 2.785
-1 | 0.08 | 0.00573 | -0.039 | 14.016
-0.5 | 0.145 | 0.00562 | -0.04 | 25.701
0 | 0.209 | 0.00556 | -0.041 | 37.519
0.5 | 0.273 | 0.00559 | -0.042 | 48.792
1 | 0.336 | 0.00581 | -0.043 | 57.828
1.5 | 0.4 | 0.00603 | -0.044 | 66.319
2 | 0.464 | 0.00618 | -0.045 | 75.013
2.5 | 0.527 | 0.00639 | -0.046 | 82.549
3 | 0.591 | 0.00661 | -0.047 | 89.354
3.5 | 0.654 | 0.00689 | -0.048 | 94.924
4 | 0.717 | 0.00719 | -0.048 | 99.762
4.5 | 0.779 | 0.00731 | -0.049 | 106.652
5 | 0.841 | 0.00766 | -0.05 | 109.866
5.5 | 0.902 | 0.00805 | -0.051 | 112.119
6 | 0.961 | 0.00843 | -0.052 | 114.03
6.5 | 1.019 | 0.00881 | -0.053 | 115.609
7 | 1.075 | 0.00923 | -0.054 | 116.464
7.5 | 1.128 | 0.00968 | -0.055 | 116.603
8 | 1.179 | 0.0103 | -0.055 | 114.501
8.5 | 1.227 | 0.0111 | -0.056 | 110.623
9 | 1.261 | 0.01155 | -0.057 | 109.164
9.5 | 1.298 | 0.01223 | -0.057 | 106.15
10 | 1.333 | 0.01269 | -0.058 | 105.009
10.5 | 1.362 | 0.01334 | -0.059 | 102.098
11 | 1.387 | 0.01405 | -0.059 | 98.732
11.5 | 1.406 | 0.01483 | -0.06 | 94.785
12 | 1.418 | 0.01583 | -0.061 | 89.565
12.5 | 1.419 | 0.01682 | -0.061 | 84.369
13 | 1.41 | 0.01786 | -0.062 | 78.951
13.5 | 1.394 | 0.01921 | -0.062 | 72.542
14 | 1.369 | 0.02089 | -0.063 | 65.509
14.5 | 1.336 | 0.02275 | -0.063 | 58.693
15 | 1.294 | 0.02486 | -0.063 | 52.053
15.5 | 1.243 | 0.02785 | -0.064 | 44.616
16 | 1.184 | 0.03164 | -0.064 | 37.424
16.5 | 1.117 | 0.03714 | -0.063 | 30.072
17 | 1.042 | 0.0448 | -0.063 | 23.269
17.5 | 0.957 | 0.05828 | -0.061 | 16.413

## 142. Re 18M Mach 0.25 (2)
BIGFOIL.COM POLAR EXPORT
NACA63A217
NACA63A217 |  |  |  | Cl Max: | 1.7158 | at alpha= | 20 | deg
XFOIL ncrit=9 |  |  |  | L/D Max: | 117.972 | at alpha= | 8.5 | deg
Re: | 18000000 |  |  | Cd Min: | 0.06216 | at alpha= | 20 | deg
Mach: | 0.25 |  |  | Cl=0 at alpha= | -1.4725 | deg
|  |  |  | @ Cl=0.1, Cd= | 0.0043301
|  |  |  | @ Cl=0.4, Cd= | 0.0046921
|  |  |  | @ Cl=0.6, Cd= | 0.0059222
alpha (deg) | Cl | Cd | Cm | Cl/Cd
-20 | -1.5855 | 0.0487 | -0.0781 | -32.5565
-19.5 | -1.5832 | 0.04338 | -0.0788 | -36.4961
-19 | -1.5825 | 0.03814 | -0.0789 | -41.4919
-18.5 | -1.571 | 0.03406 | -0.0784 | -46.1245
-18 | -1.5589 | 0.03026 | -0.0775 | -51.5169
-17.5 | -1.5452 | 0.02684 | -0.0761 | -57.5708
-17 | -1.5222 | 0.02416 | -0.0745 | -63.005
-16 | -1.4581 | 0.01929 | -0.0733 | -75.5884
-15.5 | -1.43 | 0.01738 | -0.071 | -82.2785
-15 | -1.3992 | 0.01574 | -0.0685 | -88.8945
-14.5 | -1.3646 | 0.01445 | -0.0659 | -94.436
-14 | -1.3274 | 0.01341 | -0.0632 | -98.9858
-13.5 | -1.2882 | 0.01256 | -0.0604 | -102.5637
-13 | -1.2484 | 0.01181 | -0.0574 | -105.707
-12.5 | -1.206 | 0.01119 | -0.0544 | -107.7748
-12 | -1.1608 | 0.01062 | -0.0518 | -109.3032
-11.5 | -1.1136 | 0.01019 | -0.0494 | -109.2836
-11 | -1.0702 | 0.00978 | -0.0461 | -109.4274
-10.5 | -1.0182 | 0.00934 | -0.0446 | -109.015
-10 | -0.9655 | 0.00885 | -0.0432 | -109.096
-9.5 | -0.9103 | 0.00848 | -0.0424 | -107.3467
-9 | -0.8543 | 0.00818 | -0.0417 | -104.4377
-8.5 | -0.7987 | 0.00784 | -0.0409 | -101.875
-8 | -0.7421 | 0.00754 | -0.0404 | -98.4218
-7.5 | -0.685 | 0.00725 | -0.0401 | -94.4828
-7 | -0.6278 | 0.00697 | -0.0398 | -90.0717
-6.5 | -0.5691 | 0.00671 | -0.0398 | -84.8137
-6 | -0.5078 | 0.0065 | -0.0405 | -78.1231
-5.5 | -0.4428 | 0.00625 | -0.042 | -70.848
-5 | -0.3748 | 0.00606 | -0.0442 | -61.8482
-4.5 | -0.3174 | 0.00583 | -0.0441 | -54.4425
-4 | -0.2617 | 0.00562 | -0.0437 | -46.5658
-3.5 | -0.2081 | 0.00539 | -0.0428 | -38.6085
-2.5 | -0.1027 | 0.00503 | -0.0405 | -20.4175
-2 | -0.0534 | 0.00474 | -0.0387 | -11.2658
-1.5 | -0.0027 | 0.00456 | -0.0372 | -0.59211
-1 | 0.0464 | 0.00434 | -0.0354 | 10.6912
-0.5 | 0.1003 | 0.00433 | -0.0345 | 23.164
1 | 0.2657 | 0.00431 | -0.0328 | 61.6473
1.5 | 0.3199 | 0.00446 | -0.0321 | 71.7265
2 | 0.3764 | 0.0046 | -0.0318 | 81.8261
2.5 | 0.4328 | 0.00482 | -0.0317 | 89.7925
4 | 0.6209 | 0.00606 | -0.0358 | 102.4587
4.5 | 0.6823 | 0.00632 | -0.0367 | 107.9589
5 | 0.738 | 0.00673 | -0.0364 | 109.6582
5.5 | 0.7918 | 0.00715 | -0.0357 | 110.7413
6 | 0.8471 | 0.00747 | -0.0352 | 113.4003
6.5 | 0.8951 | 0.0078 | -0.0331 | 114.7564
7 | 0.9433 | 0.00817 | -0.0311 | 115.459
7.5 | 0.9926 | 0.00857 | -0.0294 | 115.8226
8 | 1.0447 | 0.00887 | -0.0281 | 117.779
8.5 | 1.0936 | 0.00927 | -0.0263 | 117.972
9 | 1.1371 | 0.0098 | -0.0236 | 116.0306
9.5 | 1.1788 | 0.01041 | -0.0207 | 113.2373
10 | 1.2246 | 0.01089 | -0.0185 | 112.4518
10.5 | 1.2672 | 0.01151 | -0.0159 | 110.0956
11 | 1.3084 | 0.01221 | -0.0132 | 107.1581
11.5 | 1.349 | 0.01298 | -0.0106 | 103.9291
12 | 1.3883 | 0.01386 | -0.0079 | 100.1659
12.5 | 1.4255 | 0.01488 | -0.0051 | 95.7997
13 | 1.4608 | 0.0161 | -0.0024 | 90.7329
13.5 | 1.4956 | 0.01742 | 0.0002 | 85.8553
14.5 | 1.5669 | 0.02049 | 0.004 | 76.4714
15 | 1.5951 | 0.02246 | 0.0066 | 71.0196
15.5 | 1.6209 | 0.0247 | 0.0092 | 65.6235
16 | 1.6356 | 0.0278 | 0.012 | 58.8345
16.5 | 1.6568 | 0.03064 | 0.0141 | 54.0731
17 | 1.6764 | 0.03372 | 0.0161 | 49.7153
17.5 | 1.6866 | 0.03771 | 0.0179 | 44.7255
18 | 1.7056 | 0.04111 | 0.0192 | 41.4887
18.5 | 1.7043 | 0.04643 | 0.0204 | 36.7069
19 | 1.7008 | 0.05213 | 0.0212 | 32.6261
19.5 | 1.7135 | 0.05663 | 0.0215 | 30.2578
20 | 1.7158 | 0.06216 | 0.0215 | 27.603

## 143. Re 18M Mach 0.50 (1)
BIGFOIL.COM POLAR EXPORT
NACA63A217
NACA63A217 |  |  |  | Cl Max: | 1.238 | at alpha= | 8.5 | deg
JavaFoil+Calcfoil stall+Eppler ext transition |  |  |  | L/D Max: | 106.616 | at alpha= | 5.5 | deg
Re: | 18000000 |  |  | Cd Min: | 0.00575 | at alpha= | 0 | deg
Mach: | 0.5 |  |  | Cl=0 at alpha= | -1.6268 | deg
|  |  |  | @ Cl=0.1, Cd= | 0.0059219
|  |  |  | @ Cl=0.4, Cd= | 0.0061407
|  |  |  | @ Cl=0.6, Cd= | 0.0068696
alpha (deg) | Cl | Cd | Cm | Cl/Cd
-20 | -1.046 | 0.19294 | -0.004 | -5.419
-19.5 | -1.016 | 0.18655 | -0.005 | -5.448
-19 | -0.987 | 0.18193 | -0.005 | -5.427
-18.5 | -0.962 | 0.16299 | -0.006 | -5.904
-18 | -0.933 | 0.15984 | -0.006 | -5.835
-17.5 | -0.904 | 0.15458 | -0.007 | -5.845
-17 | -0.874 | 0.15079 | -0.007 | -5.799
-16.5 | -0.849 | 0.13749 | -0.008 | -6.174
-16 | -0.821 | 0.12207 | -0.008 | -6.728
-15.5 | -0.791 | 0.12033 | -0.009 | -6.574
-15 | -0.762 | 0.11279 | -0.009 | -6.758
-14.5 | -0.743 | 0.09624 | -0.011 | -7.725
-14 | -0.717 | 0.08891 | -0.012 | -8.061
-13.5 | -0.729 | 0.05485 | -0.015 | -13.283
-13 | -0.746 | 0.02745 | -0.018 | -27.162
-12.5 | -0.637 | 0.07227 | -0.014 | -8.811
-12 | -0.674 | 0.02926 | -0.02 | -23.039
-11.5 | -0.569 | 0.07143 | -0.014 | -7.96
-11 | -0.591 | 0.0367 | -0.02 | -16.092
-10.5 | -0.595 | 0.01907 | -0.023 | -31.208
-10 | -0.569 | 0.01587 | -0.025 | -35.887
-9.5 | -0.788 | 0.01508 | -0.026 | -52.233
-9 | -0.859 | 0.01246 | -0.027 | -68.97
-8.5 | -0.857 | 0.01142 | -0.028 | -74.981
-8 | -0.827 | 0.01063 | -0.029 | -77.746
-7.5 | -0.788 | 0.00966 | -0.031 | -81.531
-7 | -0.733 | 0.00914 | -0.032 | -80.183
-6.5 | -0.673 | 0.00872 | -0.033 | -77.22
-6 | -0.61 | 0.00822 | -0.034 | -74.243
-5.5 | -0.544 | 0.00783 | -0.035 | -69.563
-5 | -0.477 | 0.00756 | -0.036 | -63.11
-4.5 | -0.408 | 0.00726 | -0.037 | -56.227
-4 | -0.338 | 0.007 | -0.038 | -48.308
-3.5 | -0.267 | 0.00673 | -0.039 | -39.714
-3 | -0.196 | 0.00654 | -0.04 | -29.996
-2.5 | -0.125 | 0.00634 | -0.041 | -19.725
-2 | -0.053 | 0.00616 | -0.042 | -8.683
-1.5 | 0.018 | 0.00604 | -0.043 | 3.004
-1 | 0.09 | 0.00594 | -0.044 | 15.124
-0.5 | 0.162 | 0.00581 | -0.045 | 27.819
0 | 0.233 | 0.00575 | -0.046 | 40.556
0.5 | 0.305 | 0.0058 | -0.047 | 52.556
1 | 0.375 | 0.00604 | -0.048 | 62.124
1.5 | 0.447 | 0.00633 | -0.049 | 70.584
2 | 0.518 | 0.00656 | -0.05 | 78.974
2.5 | 0.589 | 0.00682 | -0.051 | 86.328
3 | 0.66 | 0.00714 | -0.052 | 92.377
3.5 | 0.73 | 0.00758 | -0.053 | 96.366
4 | 0.8 | 0.00796 | -0.054 | 100.495
4.5 | 0.869 | 0.00818 | -0.055 | 106.187
5 | 0.937 | 0.0088 | -0.056 | 106.479
5.5 | 1.003 | 0.0094 | -0.057 | 106.616
6 | 1.065 | 0.01007 | -0.058 | 105.716
6.5 | 1.112 | 0.01071 | -0.059 | 103.765
7 | 1.16 | 0.01149 | -0.059 | 101
7.5 | 1.201 | 0.01256 | -0.06 | 95.608
8 | 1.229 | 0.01348 | -0.061 | 91.176
8.5 | 1.238 | 0.01456 | -0.062 | 85.017
9 | 1.208 | 0.01601 | -0.062 | 75.452
9.5 | 1.061 | 0.01789 | -0.063 | 59.315
10 | 0.792 | 0.02044 | -0.063 | 38.718
10.5 | 0.792 | 0.03036 | -0.061 | 26.103
11 | 0.847 | 0.02469 | -0.064 | 34.326
11.5 | 0.798 | 0.05496 | -0.055 | 14.528
12 | 0.903 | 0.02863 | -0.065 | 31.555
12.5 | 0.908 | 0.03946 | -0.063 | 23.012
13 | 0.96 | 0.03249 | -0.066 | 29.561
13.5 | 0.969 | 0.04298 | -0.064 | 22.537

## 144. Re 18M Mach 0.50 (2)
BIGFOIL.COM POLAR EXPORT
NACA63A217
NACA63A217 |  |  |  | Cl Max: | 1.4254 | at alpha= | 12 | deg
XFOIL ncrit=9 |  |  |  | L/D Max: | 108.59 | at alpha= | 4.5 | deg
Re: | 18000000 |  |  | Cd Min: | 0.02756 | at alpha= | 12 | deg
Mach: | 0.5 |  |  | Cl=0 at alpha= | -99 | deg
|  |  |  | @ Cl=0.1, Cd= | 0.00433
|  |  |  | @ Cl=0.4, Cd= | 0.0045952
|  |  |  | @ Cl=0.6, Cd= | 0.0057357
alpha (deg) | Cl | Cd | Cm | Cl/Cd
0.5 | 0.2253 | 0.00433 | -0.034 | 52.0323
1 | 0.2884 | 0.00438 | -0.0332 | 65.8447
1.5 | 0.3503 | 0.00446 | -0.0321 | 78.5426
2 | 0.4128 | 0.00463 | -0.0311 | 89.1577
2.5 | 0.4781 | 0.00485 | -0.0308 | 98.5773
3 | 0.5427 | 0.00521 | -0.0302 | 104.1651
3.5 | 0.619 | 0.00591 | -0.0326 | 104.7377
4 | 0.6753 | 0.00651 | -0.0304 | 103.7327
4.5 | 0.7395 | 0.00681 | -0.0294 | 108.5903
5 | 0.7937 | 0.0074 | -0.0265 | 107.2568
5.5 | 0.8494 | 0.00788 | -0.0237 | 107.7919
6 | 0.9051 | 0.00835 | -0.0208 | 108.3952
6.5 | 0.9574 | 0.00895 | -0.0172 | 106.9721
7 | 1.0102 | 0.00957 | -0.0137 | 105.559
7.5 | 1.0563 | 0.01048 | -0.0093 | 100.792
8 | 1.1119 | 0.01116 | -0.0062 | 99.6326
8.5 | 1.1569 | 0.01231 | -0.0018 | 93.9805
9 | 1.2032 | 0.01356 | 0.0024 | 88.7316
9.5 | 1.2481 | 0.01502 | 0.0066 | 83.0959
10 | 1.2947 | 0.01657 | 0.0106 | 78.1352
10.5 | 1.3391 | 0.0184 | 0.0146 | 72.7772
11 | 1.3806 | 0.02055 | 0.0187 | 67.1825
11.5 | 1.4117 | 0.02345 | 0.0234 | 60.2004
12 | 1.4254 | 0.02756 | 0.0284 | 51.7199

## 145. Re 20M Mach 0.00 (1)
BIGFOIL.COM POLAR EXPORT
NACA63A217
NACA63A217 |  |  |  | Cl Max: | 1.492 | at alpha= | 14 | deg
JavaFoil+Calcfoil stall+Eppler ext transition |  |  |  | L/D Max: | 121.453 | at alpha= | 8 | deg
Re: | 20000000 |  |  | Cd Min: | 0.00555 | at alpha= | 0 | deg
Mach: | 0 |  |  | Cl=0 at alpha= | -1.629 | deg
|  |  |  | @ Cl=0.1, Cd= | 0.0056752
|  |  |  | @ Cl=0.4, Cd= | 0.0059936
|  |  |  | @ Cl=0.6, Cd= | 0.0066239
alpha (deg) | Cl | Cd | Cm | Cl/Cd
-20 | -1.082 | 0.06284 | -0.005 | -17.22
-19.5 | -1.116 | 0.05174 | -0.006 | -21.564
-19 | -1.136 | 0.04583 | -0.007 | -24.788
-18.5 | -1.154 | 0.04065 | -0.007 | -28.402
-18 | -1.172 | 0.03554 | -0.008 | -32.967
-17.5 | -1.183 | 0.03271 | -0.009 | -36.154
-17 | -1.196 | 0.0282 | -0.01 | -42.407
-16.5 | -1.203 | 0.02543 | -0.011 | -47.3
-16 | -1.205 | 0.02336 | -0.011 | -51.587
-15.5 | -1.208 | 0.0205 | -0.012 | -58.917
-15 | -1.205 | 0.01861 | -0.013 | -64.739
-14.5 | -1.2 | 0.0168 | -0.014 | -71.436
-14 | -1.193 | 0.01506 | -0.015 | -79.23
-13.5 | -1.181 | 0.01364 | -0.016 | -86.552
-13 | -1.161 | 0.01266 | -0.017 | -91.691
-12.5 | -1.137 | 0.01207 | -0.018 | -94.235
-12 | -1.109 | 0.01142 | -0.019 | -97.187
-11.5 | -1.088 | 0.01045 | -0.02 | -104.186
-11 | -1.05 | 0.00994 | -0.021 | -105.692
-10.5 | -1.009 | 0.00961 | -0.021 | -105.05
-10 | -0.965 | 0.00928 | -0.022 | -104.017
-9.5 | -0.919 | 0.00867 | -0.023 | -105.942
-9 | -0.869 | 0.00836 | -0.024 | -103.974
-8.5 | -0.818 | 0.00809 | -0.025 | -101.069
-8 | -0.764 | 0.00782 | -0.026 | -97.796
-7.5 | -0.709 | 0.00783 | -0.027 | -90.58
-7 | -0.652 | 0.00758 | -0.028 | -85.994
-6.5 | -0.594 | 0.00732 | -0.028 | -81.151
-6 | -0.535 | 0.00711 | -0.029 | -75.249
-5.5 | -0.476 | 0.00692 | -0.03 | -68.732
-5 | -0.415 | 0.00674 | -0.031 | -61.605
-4.5 | -0.355 | 0.00661 | -0.032 | -53.682
-4 | -0.294 | 0.0064 | -0.033 | -45.847
-3.5 | -0.232 | 0.00624 | -0.034 | -37.16
-3 | -0.17 | 0.00614 | -0.035 | -27.741
-2.5 | -0.108 | 0.006 | -0.036 | -18.043
-2 | -0.046 | 0.00587 | -0.036 | -7.898
-1.5 | 0.016 | 0.00576 | -0.037 | 2.726
-1 | 0.078 | 0.0057 | -0.038 | 13.652
-0.5 | 0.14 | 0.00563 | -0.039 | 24.839
0 | 0.202 | 0.00555 | -0.04 | 36.423
0.5 | 0.264 | 0.00565 | -0.041 | 46.714
1 | 0.325 | 0.00584 | -0.042 | 55.762
1.5 | 0.387 | 0.00596 | -0.043 | 64.944
2 | 0.449 | 0.00612 | -0.043 | 73.381
2.5 | 0.511 | 0.0063 | -0.044 | 81.112
3 | 0.572 | 0.00652 | -0.045 | 87.763
3.5 | 0.634 | 0.00675 | -0.046 | 93.846
4 | 0.695 | 0.0068 | -0.047 | 102.099
4.5 | 0.755 | 0.00707 | -0.048 | 106.748
5 | 0.815 | 0.00738 | -0.049 | 110.389
5.5 | 0.875 | 0.00767 | -0.05 | 114.047
6 | 0.932 | 0.00801 | -0.05 | 116.428
6.5 | 0.989 | 0.00834 | -0.051 | 118.585
7 | 1.044 | 0.00869 | -0.052 | 120.139
7.5 | 1.098 | 0.00907 | -0.053 | 120.983
8 | 1.15 | 0.00947 | -0.054 | 121.453
8.5 | 1.199 | 0.01003 | -0.054 | 119.584
9 | 1.247 | 0.01049 | -0.055 | 118.779
9.5 | 1.291 | 0.0111 | -0.056 | 116.366
10 | 1.322 | 0.0115 | -0.056 | 114.982
10.5 | 1.357 | 0.01203 | -0.057 | 112.794
11 | 1.39 | 0.01257 | -0.058 | 110.6
11.5 | 1.42 | 0.0132 | -0.058 | 107.607
12 | 1.446 | 0.0139 | -0.059 | 104.064
12.5 | 1.465 | 0.01455 | -0.06 | 100.662
13 | 1.479 | 0.01537 | -0.06 | 96.202
13.5 | 1.488 | 0.01632 | -0.061 | 91.185
14 | 1.492 | 0.01724 | -0.061 | 86.578
14.5 | 1.49 | 0.01848 | -0.062 | 80.662
15 | 1.485 | 0.01967 | -0.062 | 75.503
15.5 | 1.475 | 0.02103 | -0.063 | 70.141
16 | 1.462 | 0.02249 | -0.063 | 65.014
16.5 | 1.445 | 0.02415 | -0.064 | 59.816
17 | 1.422 | 0.02642 | -0.064 | 53.832
17.5 | 1.395 | 0.02952 | -0.064 | 47.247
18 | 1.368 | 0.03211 | -0.064 | 42.596
18.5 | 1.336 | 0.0358 | -0.064 | 37.322
19 | 1.302 | 0.04065 | -0.064 | 32.023

## 146. Re 20M Mach 0.00 (2)
BIGFOIL.COM POLAR EXPORT
NACA63A217
NACA63A217 |  |  |  | Cl Max: | 1.7816 | at alpha= | 20 | deg
XFOIL ncrit=9 |  |  |  | L/D Max: | 122.48 | at alpha= | 8.5 | deg
Re: | 20000000 |  |  | Cd Min: | 0.04106 | at alpha= | 20 | deg
Mach: | 0 |  |  | Cl=0 at alpha= | -1.507 | deg
|  |  |  | @ Cl=0.1, Cd= | 0.0043388
|  |  |  | @ Cl=0.4, Cd= | 0.004881
|  |  |  | @ Cl=0.6, Cd= | 0.0059226
alpha (deg) | Cl | Cd | Cm | Cl/Cd
-20 | -1.6569 | 0.02874 | -0.0627 | -57.6514
-19.5 | -1.6419 | 0.02595 | -0.0619 | -63.2717
-19 | -1.6234 | 0.02352 | -0.0609 | -69.0221
-18.5 | -1.6019 | 0.02138 | -0.0596 | -74.9252
-18 | -1.5774 | 0.01949 | -0.0584 | -80.9338
-17 | -1.5081 | 0.01636 | -0.0583 | -92.1822
-15.5 | -1.4163 | 0.01334 | -0.0517 | -106.1694
-15 | -1.3817 | 0.01261 | -0.0494 | -109.5718
-14.5 | -1.3453 | 0.01198 | -0.0471 | -112.2955
-14 | -1.3065 | 0.01146 | -0.0449 | -114.0052
-13.5 | -1.2646 | 0.01098 | -0.0431 | -115.173
-13 | -1.223 | 0.01054 | -0.0412 | -116.0342
-12.5 | -1.1841 | 0.01014 | -0.0385 | -116.7751
-12 | -1.1361 | 0.00972 | -0.0376 | -116.8827
-11.5 | -1.086 | 0.00934 | -0.037 | -116.2741
-11 | -1.0354 | 0.00896 | -0.0365 | -115.558
-10.5 | -0.9842 | 0.00861 | -0.0361 | -114.3089
-10 | -0.9329 | 0.00826 | -0.0356 | -112.9419
-9.5 | -0.8799 | 0.00798 | -0.0355 | -110.2632
-9 | -0.8263 | 0.0077 | -0.0354 | -107.3117
-8.5 | -0.7725 | 0.00743 | -0.0353 | -103.9704
-8 | -0.7181 | 0.00718 | -0.0353 | -100.0139
-7.5 | -0.6628 | 0.00694 | -0.0355 | -95.5043
-7 | -0.6073 | 0.00669 | -0.0358 | -90.7773
-6.5 | -0.5511 | 0.00645 | -0.0361 | -85.4419
-6 | -0.4917 | 0.00627 | -0.0372 | -78.4211
-5.5 | -0.421 | 0.00607 | -0.0408 | -69.3575
-5 | -0.3613 | 0.00591 | -0.0419 | -61.1337
-4.5 | -0.3068 | 0.00568 | -0.0418 | -54.0141
-4 | -0.2525 | 0.0055 | -0.0416 | -45.9091
-3.5 | -0.2002 | 0.0053 | -0.041 | -37.7736
-3 | -0.1495 | 0.0051 | -0.04 | -29.3137
-2.5 | -0.0977 | 0.00495 | -0.0393 | -19.7374
-2 | -0.049 | 0.00474 | -0.0378 | -10.3376
-1.5 | 0.0007 | 0.00457 | -0.0366 | 0.15317
-1 | 0.048 | 0.0044 | -0.0349 | 10.9091
-0.5 | 0.0992 | 0.00434 | -0.0339 | 22.8571
0 | 0.1509 | 0.00426 | -0.0331 | 35.4225
0.5 | 0.2041 | 0.00427 | -0.0326 | 47.7986
1 | 0.2573 | 0.00432 | -0.0321 | 59.5602
2 | 0.3617 | 0.00465 | -0.0309 | 77.7849
2.5 | 0.4131 | 0.00496 | -0.0302 | 83.2863
3 | 0.4705 | 0.00519 | -0.0308 | 90.6551
3.5 | 0.5287 | 0.00551 | -0.0317 | 95.9528
4 | 0.603 | 0.00594 | -0.0364 | 101.5152
4.5 | 0.6626 | 0.00616 | -0.0375 | 107.5649
5 | 0.7172 | 0.00655 | -0.0376 | 109.4962
5.5 | 0.7714 | 0.00687 | -0.0377 | 112.2853
6 | 0.8264 | 0.00713 | -0.0378 | 115.9046
6.5 | 0.8788 | 0.00746 | -0.0375 | 117.8016
7 | 0.9305 | 0.00781 | -0.037 | 119.1421
7.5 | 0.9794 | 0.00817 | -0.036 | 119.8776
8 | 1.0253 | 0.00842 | -0.0342 | 121.7696
8.5 | 1.0717 | 0.00875 | -0.0327 | 122.48
9 | 1.117 | 0.00915 | -0.0311 | 122.0765
9.5 | 1.1603 | 0.00964 | -0.0292 | 120.3631
10 | 1.2068 | 0.00995 | -0.0279 | 121.2864
10.5 | 1.2488 | 0.01041 | -0.0259 | 119.9616
11 | 1.2912 | 0.01085 | -0.024 | 119.0046
11.5 | 1.3318 | 0.01135 | -0.022 | 117.3392
12 | 1.3717 | 0.01191 | -0.02 | 115.1721
12.5 | 1.4105 | 0.01252 | -0.018 | 112.6597
13 | 1.446 | 0.01329 | -0.0156 | 108.8036
14 | 1.5192 | 0.01481 | -0.0121 | 102.5793
15 | 1.5877 | 0.01701 | -0.0086 | 93.3392
15.5 | 1.6165 | 0.01837 | -0.0063 | 87.9967
16 | 1.6369 | 0.02025 | -0.0034 | 80.8346
16.5 | 1.6653 | 0.02178 | -0.0016 | 76.4601
17 | 1.6888 | 0.02368 | 0.0004 | 71.3176
17.5 | 1.7064 | 0.02611 | 0.0026 | 65.3543
18 | 1.7271 | 0.02845 | 0.0042 | 60.7065
18.5 | 1.7445 | 0.03109 | 0.0058 | 56.1113
19 | 1.7475 | 0.03508 | 0.0077 | 49.8147
19.5 | 1.7703 | 0.03754 | 0.0084 | 47.1577
20 | 1.7816 | 0.04106 | 0.0093 | 43.3902

## 147. Re 20M Mach 0.10 (1)
BIGFOIL.COM POLAR EXPORT
NACA63A217
NACA63A217 |  |  |  | Cl Max: | 1.479 | at alpha= | 13.5 | deg
JavaFoil+Calcfoil stall+Eppler ext transition |  |  |  | L/D Max: | 120.996 | at alpha= | 7.5 | deg
Re: | 20000000 |  |  | Cd Min: | 0.00556 | at alpha= | 0 | deg
Mach: | 0.1 |  |  | Cl=0 at alpha= | -1.627 | deg
|  |  |  | @ Cl=0.1, Cd= | 0.0056956
|  |  |  | @ Cl=0.4, Cd= | 0.0059984
|  |  |  | @ Cl=0.6, Cd= | 0.0066389
alpha (deg) | Cl | Cd | Cm | Cl/Cd
-20 | -1.029 | 0.06738 | -0.005 | -15.266
-19.5 | -1.064 | 0.05724 | -0.006 | -18.579
-19 | -1.089 | 0.05023 | -0.007 | -21.67
-18.5 | -1.111 | 0.04414 | -0.007 | -25.177
-18 | -1.133 | 0.0386 | -0.008 | -29.343
-17.5 | -1.15 | 0.03421 | -0.009 | -33.614
-17 | -1.164 | 0.03053 | -0.01 | -38.139
-16.5 | -1.177 | 0.02673 | -0.011 | -44.018
-16 | -1.182 | 0.02466 | -0.011 | -47.941
-15.5 | -1.188 | 0.02164 | -0.012 | -54.911
-15 | -1.189 | 0.01951 | -0.013 | -60.929
-14.5 | -1.186 | 0.01752 | -0.014 | -67.708
-14 | -1.181 | 0.01578 | -0.015 | -74.85
-13.5 | -1.173 | 0.01392 | -0.016 | -84.269
-13 | -1.156 | 0.01291 | -0.017 | -89.51
-12.5 | -1.133 | 0.01224 | -0.018 | -92.576
-12 | -1.107 | 0.01161 | -0.019 | -95.361
-11.5 | -1.078 | 0.01079 | -0.02 | -99.938
-11 | -1.052 | 0.01 | -0.021 | -105.108
-10.5 | -1.011 | 0.00956 | -0.022 | -105.733
-10 | -0.968 | 0.00932 | -0.022 | -103.773
-9.5 | -0.921 | 0.00878 | -0.023 | -104.923
-9 | -0.872 | 0.00846 | -0.024 | -103.099
-8.5 | -0.821 | 0.00819 | -0.025 | -100.302
-8 | -0.768 | 0.0079 | -0.026 | -97.126
-7.5 | -0.712 | 0.00788 | -0.027 | -90.337
-7 | -0.655 | 0.00766 | -0.028 | -85.516
-6.5 | -0.597 | 0.00737 | -0.029 | -80.936
-6 | -0.538 | 0.00712 | -0.029 | -75.491
-5.5 | -0.478 | 0.00693 | -0.03 | -68.991
-5 | -0.417 | 0.00678 | -0.031 | -61.559
-4.5 | -0.356 | 0.00662 | -0.032 | -53.862
-4 | -0.295 | 0.00643 | -0.033 | -45.895
-3.5 | -0.233 | 0.00628 | -0.034 | -37.132
-3 | -0.171 | 0.00615 | -0.035 | -27.836
-2.5 | -0.109 | 0.00601 | -0.036 | -18.124
-2 | -0.047 | 0.0059 | -0.037 | -7.901
-1.5 | 0.016 | 0.00578 | -0.038 | 2.728
-1 | 0.078 | 0.00572 | -0.038 | 13.669
-0.5 | 0.141 | 0.00565 | -0.039 | 24.908
0 | 0.203 | 0.00556 | -0.04 | 36.503
0.5 | 0.265 | 0.00566 | -0.041 | 46.914
1 | 0.327 | 0.00586 | -0.042 | 55.802
1.5 | 0.389 | 0.00597 | -0.043 | 65.216
2 | 0.451 | 0.00613 | -0.044 | 73.644
2.5 | 0.513 | 0.0063 | -0.045 | 81.438
3 | 0.575 | 0.00653 | -0.045 | 88.139
3.5 | 0.637 | 0.0068 | -0.046 | 93.678
4 | 0.698 | 0.00683 | -0.047 | 102.242
4.5 | 0.759 | 0.00726 | -0.048 | 104.549
5 | 0.819 | 0.00741 | -0.049 | 110.56
5.5 | 0.879 | 0.00775 | -0.05 | 113.437
6 | 0.937 | 0.00809 | -0.051 | 115.779
6.5 | 0.994 | 0.00837 | -0.051 | 118.746
7 | 1.049 | 0.00873 | -0.052 | 120.222
7.5 | 1.103 | 0.00911 | -0.053 | 120.996
8 | 1.154 | 0.00963 | -0.054 | 119.843
8.5 | 1.204 | 0.01027 | -0.055 | 117.184
9 | 1.251 | 0.01076 | -0.056 | 116.258
9.5 | 1.292 | 0.01099 | -0.056 | 117.599
10 | 1.324 | 0.01163 | -0.057 | 113.871
10.5 | 1.359 | 0.01218 | -0.057 | 111.59
11 | 1.391 | 0.01274 | -0.058 | 109.234
11.5 | 1.42 | 0.01347 | -0.059 | 105.379
12 | 1.444 | 0.01411 | -0.059 | 102.375
12.5 | 1.461 | 0.01479 | -0.06 | 98.792
13 | 1.473 | 0.01567 | -0.06 | 93.999
13.5 | 1.479 | 0.01666 | -0.061 | 88.792
14 | 1.479 | 0.01779 | -0.062 | 83.118
14.5 | 1.474 | 0.01895 | -0.062 | 77.82
15 | 1.466 | 0.01994 | -0.063 | 73.537
15.5 | 1.452 | 0.02165 | -0.063 | 67.044
16 | 1.434 | 0.02327 | -0.063 | 61.605
16.5 | 1.412 | 0.02511 | -0.064 | 56.206
17 | 1.384 | 0.02765 | -0.064 | 50.042
17.5 | 1.35 | 0.0316 | -0.064 | 42.731
18 | 1.318 | 0.03464 | -0.064 | 38.042
18.5 | 1.283 | 0.03819 | -0.064 | 33.591

## 148. Re 20M Mach 0.10 (2)
BIGFOIL.COM POLAR EXPORT
NACA63A217
NACA63A217 |  |  |  | Cl Max: | 1.773 | at alpha= | 20 | deg
XFOIL ncrit=9 |  |  |  | L/D Max: | 122.227 | at alpha= | 8.5 | deg
Re: | 20000000 |  |  | Cd Min: | 0.04403 | at alpha= | 20 | deg
Mach: | 0.1 |  |  | Cl=0 at alpha= | -1.504 | deg
|  |  |  | @ Cl=0.1, Cd= | 0.0043391
|  |  |  | @ Cl=0.4, Cd= | 0.0048639
|  |  |  | @ Cl=0.6, Cd= | 0.005923
alpha (deg) | Cl | Cd | Cm | Cl/Cd
-20 | -1.6521 | 0.03101 | -0.0658 | -53.2764
-19.5 | -1.6385 | 0.02793 | -0.0651 | -58.6645
-19 | -1.6225 | 0.02516 | -0.064 | -64.4873
-18.5 | -1.6026 | 0.02277 | -0.0628 | -70.3821
-18 | -1.5789 | 0.0207 | -0.0616 | -76.2754
-17.5 | -1.5539 | 0.01879 | -0.0601 | -82.6982
-17 | -1.52 | 0.01716 | -0.0596 | -88.5781
-16.5 | -1.4849 | 0.0158 | -0.059 | -93.981
-16 | -1.4534 | 0.01469 | -0.0569 | -98.9381
-15.5 | -1.4208 | 0.01373 | -0.0547 | -103.4814
-15 | -1.3864 | 0.01291 | -0.0523 | -107.3896
-14.5 | -1.3495 | 0.01225 | -0.05 | -110.1633
-14 | -1.311 | 0.01167 | -0.0476 | -112.3393
-13.5 | -1.27 | 0.01116 | -0.0455 | -113.7993
-13 | -1.227 | 0.0107 | -0.0437 | -114.6729
-12.5 | -1.1869 | 0.01026 | -0.0411 | -115.6823
-12 | -1.1429 | 0.00984 | -0.0391 | -116.1484
-11.5 | -1.0926 | 0.00945 | -0.0384 | -115.619
-11 | -1.0415 | 0.00906 | -0.0378 | -114.9558
-10.5 | -0.9897 | 0.0087 | -0.0373 | -113.7586
-10 | -0.9385 | 0.00832 | -0.0367 | -112.8005
-9.5 | -0.8851 | 0.00803 | -0.0364 | -110.2242
-9 | -0.8311 | 0.00776 | -0.0362 | -107.1005
-8.5 | -0.777 | 0.00747 | -0.0361 | -104.0161
-8 | -0.7221 | 0.00722 | -0.036 | -100.0139
-7.5 | -0.6667 | 0.00697 | -0.0361 | -95.6528
-7 | -0.6105 | 0.00673 | -0.0364 | -90.7132
-6.5 | -0.5541 | 0.00648 | -0.0366 | -85.5093
-6 | -0.4946 | 0.00629 | -0.0376 | -78.6328
-5.5 | -0.4247 | 0.00609 | -0.0409 | -69.7373
-5 | -0.3634 | 0.00592 | -0.0422 | -61.3851
-4.5 | -0.3086 | 0.00569 | -0.0421 | -54.2355
-4 | -0.254 | 0.00552 | -0.0419 | -46.0145
-3.5 | -0.2014 | 0.00531 | -0.0413 | -37.9284
-3 | -0.1505 | 0.0051 | -0.0403 | -29.5098
-2.5 | -0.0984 | 0.00496 | -0.0395 | -19.8387
-2 | -0.0496 | 0.00474 | -0.038 | -10.4641
-1.5 | 0.0004 | 0.00457 | -0.0367 | 0.087527
-1 | 0.0479 | 0.0044 | -0.035 | 10.8864
-0.5 | 0.0994 | 0.00434 | -0.034 | 22.9032
0 | 0.1514 | 0.00426 | -0.0332 | 35.5399
0.5 | 0.205 | 0.00427 | -0.0327 | 48.0094
1 | 0.2585 | 0.00432 | -0.0322 | 59.838
1.5 | 0.3107 | 0.00447 | -0.0315 | 69.5078
2 | 0.3639 | 0.00464 | -0.031 | 78.4267
2.5 | 0.4155 | 0.00496 | -0.0303 | 83.7702
3 | 0.4732 | 0.00519 | -0.0309 | 91.1753
4 | 0.6064 | 0.00596 | -0.0364 | 101.745
4.5 | 0.6658 | 0.00618 | -0.0374 | 107.7346
5 | 0.7206 | 0.00657 | -0.0375 | 109.6804
5.5 | 0.775 | 0.0069 | -0.0375 | 112.3188
6 | 0.8303 | 0.00717 | -0.0376 | 115.802
6.5 | 0.8827 | 0.00751 | -0.0371 | 117.5366
7 | 0.9347 | 0.00785 | -0.0365 | 119.0701
7.5 | 0.9808 | 0.00821 | -0.0348 | 119.4641
8 | 1.0282 | 0.00847 | -0.0332 | 121.3932
8.5 | 1.0756 | 0.0088 | -0.0318 | 122.2273
9 | 1.1209 | 0.00923 | -0.0301 | 121.441
9.5 | 1.1646 | 0.00972 | -0.0281 | 119.8148
10 | 1.2105 | 0.01006 | -0.0266 | 120.328
10.5 | 1.2527 | 0.01052 | -0.0245 | 119.0779
11 | 1.2951 | 0.011 | -0.0225 | 117.7364
11.5 | 1.3358 | 0.01154 | -0.0204 | 115.7539
12 | 1.3756 | 0.01212 | -0.0183 | 113.4983
12.5 | 1.4145 | 0.01278 | -0.0161 | 110.6808
13 | 1.4498 | 0.01361 | -0.0137 | 106.5246
13.5 | 1.4837 | 0.01456 | -0.0112 | 101.9025
14 | 1.4945 | 0.01541 | -0.0042 | 96.9825
15 | 1.5905 | 0.01765 | -0.0062 | 90.1133
15.5 | 1.6189 | 0.01913 | -0.0038 | 84.6262
16 | 1.6382 | 0.02119 | -0.0009 | 77.3101
16.5 | 1.6656 | 0.0229 | 0.001 | 72.7336
17 | 1.6878 | 0.02501 | 0.0031 | 67.485
17.5 | 1.7071 | 0.02748 | 0.0051 | 62.1215
18 | 1.7253 | 0.03013 | 0.0068 | 57.2619
18.5 | 1.7422 | 0.03298 | 0.0083 | 52.826
19 | 1.7423 | 0.03737 | 0.0102 | 46.623
19.5 | 1.7632 | 0.04015 | 0.0109 | 43.9153
20 | 1.773 | 0.04403 | 0.0118 | 40.268

## 149. Re 20M Mach 0.25 (1)
BIGFOIL.COM POLAR EXPORT
NACA63A217
NACA63A217 |  |  |  | Cl Max: | 1.42 | at alpha= | 12.5 | deg
JavaFoil+Calcfoil stall+Eppler ext transition |  |  |  | L/D Max: | 118.498 | at alpha= | 7.5 | deg
Re: | 20000000 |  |  | Cd Min: | 0.00561 | at alpha= | 0 | deg
Mach: | 0.25 |  |  | Cl=0 at alpha= | -1.625 | deg
|  |  |  | @ Cl=0.1, Cd= | 0.0057377
|  |  |  | @ Cl=0.4, Cd= | 0.00604
|  |  |  | @ Cl=0.6, Cd= | 0.0066786
alpha (deg) | Cl | Cd | Cm | Cl/Cd
-18 | -0.784 | 0.08416 | -0.007 | -9.32
-17.5 | -0.847 | 0.06475 | -0.008 | -13.078
-17 | -0.902 | 0.0517 | -0.009 | -17.436
-16.5 | -0.95 | 0.04206 | -0.01 | -22.593
-16 | -0.992 | 0.03524 | -0.011 | -28.15
-15.5 | -1.027 | 0.02999 | -0.012 | -34.236
-15 | -1.055 | 0.02554 | -0.013 | -41.32
-14.5 | -1.076 | 0.02236 | -0.014 | -48.144
-14 | -1.09 | 0.02004 | -0.015 | -54.37
-13.5 | -1.097 | 0.01796 | -0.016 | -61.061
-13 | -1.105 | 0.01504 | -0.017 | -73.424
-12.5 | -1.099 | 0.01384 | -0.018 | -79.424
-12 | -1.086 | 0.01273 | -0.019 | -85.342
-11.5 | -1.066 | 0.01183 | -0.02 | -90.057
-11 | -1.04 | 0.01102 | -0.021 | -94.422
-10.5 | -1.017 | 0.01022 | -0.022 | -99.563
-10 | -0.978 | 0.00965 | -0.023 | -101.421
-9.5 | -0.935 | 0.0092 | -0.024 | -101.672
-9 | -0.888 | 0.00882 | -0.025 | -100.679
-8.5 | -0.838 | 0.0085 | -0.026 | -98.618
-8 | -0.784 | 0.00811 | -0.027 | -96.786
-7.5 | -0.729 | 0.0081 | -0.028 | -89.981
-7 | -0.671 | 0.00783 | -0.028 | -85.647
-6.5 | -0.612 | 0.00759 | -0.029 | -80.57
-6 | -0.552 | 0.00725 | -0.03 | -76.094
-5.5 | -0.491 | 0.00704 | -0.031 | -69.69
-5 | -0.429 | 0.00689 | -0.032 | -62.223
-4.5 | -0.366 | 0.00671 | -0.033 | -54.55
-4 | -0.303 | 0.00652 | -0.034 | -46.51
-3.5 | -0.24 | 0.00633 | -0.035 | -37.843
-3 | -0.176 | 0.00619 | -0.036 | -28.389
-2.5 | -0.112 | 0.00607 | -0.037 | -18.431
-2 | -0.048 | 0.00595 | -0.038 | -8.042
-1.5 | 0.016 | 0.00581 | -0.039 | 2.789
-1 | 0.08 | 0.00575 | -0.039 | 13.976
-0.5 | 0.145 | 0.00571 | -0.04 | 25.326
0 | 0.209 | 0.00561 | -0.041 | 37.192
0.5 | 0.273 | 0.0057 | -0.042 | 47.845
1 | 0.336 | 0.0059 | -0.043 | 56.964
1.5 | 0.4 | 0.00604 | -0.044 | 66.186
2 | 0.464 | 0.00618 | -0.045 | 75.015
2.5 | 0.527 | 0.0064 | -0.046 | 82.43
3 | 0.591 | 0.00664 | -0.047 | 89.05
3.5 | 0.654 | 0.00691 | -0.048 | 94.701
4 | 0.717 | 0.0072 | -0.048 | 99.641
4.5 | 0.779 | 0.00725 | -0.049 | 107.494
5 | 0.841 | 0.00758 | -0.05 | 111.009
5.5 | 0.902 | 0.00793 | -0.051 | 113.732
6 | 0.961 | 0.00831 | -0.052 | 115.654
6.5 | 1.019 | 0.00868 | -0.053 | 117.362
7 | 1.075 | 0.00908 | -0.054 | 118.359
7.5 | 1.128 | 0.00952 | -0.055 | 118.498
8 | 1.179 | 0.01021 | -0.055 | 115.512
8.5 | 1.227 | 0.01086 | -0.056 | 113.067
9 | 1.263 | 0.01138 | -0.057 | 110.952
9.5 | 1.299 | 0.01201 | -0.057 | 108.149
10 | 1.333 | 0.01252 | -0.058 | 106.519
10.5 | 1.363 | 0.0131 | -0.059 | 104.038
11 | 1.388 | 0.01379 | -0.059 | 100.626
11.5 | 1.407 | 0.01455 | -0.06 | 96.666
12 | 1.419 | 0.01552 | -0.061 | 91.416
12.5 | 1.42 | 0.01645 | -0.061 | 86.319
13 | 1.412 | 0.01746 | -0.062 | 80.854
13.5 | 1.395 | 0.01878 | -0.062 | 74.282
14 | 1.37 | 0.0204 | -0.063 | 67.139
14.5 | 1.337 | 0.02222 | -0.063 | 60.186
15 | 1.296 | 0.02417 | -0.064 | 53.619
15.5 | 1.245 | 0.02706 | -0.064 | 46.011
16 | 1.183 | 0.0319 | -0.064 | 37.084
16.5 | 1.119 | 0.03603 | -0.064 | 31.063
17 | 1.045 | 0.04328 | -0.063 | 24.141
17.5 | 0.96 | 0.05585 | -0.062 | 17.19

## 150. Re 20M Mach 0.25 (2)
BIGFOIL.COM POLAR EXPORT
NACA63A217
NACA63A217 |  |  |  | Cl Max: | 1.7306 | at alpha= | 19.5 | deg
XFOIL ncrit=9 |  |  |  | L/D Max: | 119.64 | at alpha= | 8.5 | deg
Re: | 20000000 |  |  | Cd Min: | 0.06065 | at alpha= | 20 | deg
Mach: | 0.25 |  |  | Cl=0 at alpha= | -1.4884 | deg
|  |  |  | @ Cl=0.1, Cd= | 0.0043615
|  |  |  | @ Cl=0.4, Cd= | 0.0047654
|  |  |  | @ Cl=0.6, Cd= | 0.0058913
alpha (deg) | Cl | Cd | Cm | Cl/Cd
-20 | -1.6031 | 0.04699 | -0.0789 | -34.1158
-19.5 | -1.5979 | 0.04199 | -0.0793 | -38.0543
-19 | -1.5966 | 0.03688 | -0.0793 | -43.2918
-18.5 | -1.5811 | 0.03318 | -0.0786 | -47.6522
-18 | -1.5689 | 0.02944 | -0.0776 | -53.2914
-17.5 | -1.5572 | 0.0259 | -0.0761 | -60.1236
-16.5 | -1.505 | 0.02066 | -0.0736 | -72.8461
-16 | -1.4711 | 0.01861 | -0.0725 | -79.0489
-15.5 | -1.4407 | 0.01683 | -0.0703 | -85.6031
-15 | -1.4088 | 0.01527 | -0.0678 | -92.2593
-14.5 | -1.3735 | 0.01405 | -0.0652 | -97.758
-14 | -1.3358 | 0.01307 | -0.0623 | -102.2035
-13.5 | -1.2943 | 0.01233 | -0.0597 | -104.9716
-13 | -1.2537 | 0.01162 | -0.0567 | -107.8916
-12.5 | -1.2108 | 0.01102 | -0.0538 | -109.873
-12 | -1.1659 | 0.01045 | -0.051 | -111.5694
-11.5 | -1.1197 | 0.01002 | -0.0484 | -111.7465
-11 | -1.075 | 0.00961 | -0.0453 | -111.8626
-10.5 | -1.0215 | 0.00919 | -0.0441 | -111.1534
-10 | -0.9682 | 0.00873 | -0.0428 | -110.9049
-9.5 | -0.9136 | 0.00834 | -0.0418 | -109.5444
-9 | -0.8575 | 0.00804 | -0.0411 | -106.6542
-8.5 | -0.8008 | 0.00775 | -0.0406 | -103.329
-8 | -0.7447 | 0.00743 | -0.04 | -100.2288
-7.5 | -0.6873 | 0.00716 | -0.0396 | -95.9916
-7 | -0.6292 | 0.00689 | -0.0395 | -91.3208
-6.5 | -0.5708 | 0.00663 | -0.0395 | -86.0935
-6 | -0.5102 | 0.00641 | -0.04 | -79.5944
-5.5 | -0.4447 | 0.00618 | -0.0417 | -71.9579
-5 | -0.3749 | 0.00601 | -0.0443 | -62.3794
-4.5 | -0.3182 | 0.00577 | -0.044 | -55.1473
-4 | -0.2618 | 0.00558 | -0.0437 | -46.9176
-3.5 | -0.2078 | 0.00537 | -0.0428 | -38.6965
-3 | -0.1559 | 0.00514 | -0.0416 | -30.3307
-2.5 | -0.1021 | 0.00499 | -0.0407 | -20.4609
-2 | -0.0524 | 0.00476 | -0.0389 | -11.0084
-1.5 | -0.0012 | 0.00457 | -0.0375 | -0.26258
0 | 0.1541 | 0.00425 | -0.0337 | 36.2588
0.5 | 0.2096 | 0.00427 | -0.0331 | 49.0867
1 | 0.2648 | 0.00432 | -0.0326 | 61.2963
1.5 | 0.3187 | 0.00448 | -0.0318 | 71.1384
2 | 0.3746 | 0.00463 | -0.0314 | 80.9071
2.5 | 0.429 | 0.00492 | -0.0309 | 87.1951
3 | 0.4869 | 0.00523 | -0.0311 | 93.0975
3.5 | 0.5488 | 0.00557 | -0.0323 | 98.5278
4 | 0.6237 | 0.00604 | -0.0364 | 103.2616
4.5 | 0.6832 | 0.00629 | -0.0368 | 108.6169
5 | 0.7392 | 0.0067 | -0.0366 | 110.3284
5.5 | 0.7944 | 0.00708 | -0.0362 | 112.2034
6 | 0.8505 | 0.00737 | -0.0358 | 115.4003
6.5 | 0.8981 | 0.00773 | -0.0337 | 116.1837
7 | 0.9476 | 0.00805 | -0.0319 | 117.7143
7.5 | 0.9964 | 0.00845 | -0.03 | 117.9172
8 | 1.0479 | 0.00876 | -0.0287 | 119.6233
8.5 | 1.0971 | 0.00917 | -0.027 | 119.6401
9 | 1.1415 | 0.00967 | -0.0244 | 118.0455
9.5 | 1.1839 | 0.01024 | -0.0215 | 115.6152
10.5 | 1.2729 | 0.0113 | -0.0167 | 112.646
11 | 1.3138 | 0.01199 | -0.014 | 109.5746
11.5 | 1.3546 | 0.01275 | -0.0113 | 106.2431
12 | 1.3941 | 0.0136 | -0.0086 | 102.5074
12.5 | 1.4323 | 0.01457 | -0.0058 | 98.3047
13 | 1.4678 | 0.01574 | -0.003 | 93.2529
13.5 | 1.5027 | 0.01702 | -0.0004 | 88.2902
15 | 1.6025 | 0.02192 | 0.0062 | 73.1068
15.5 | 1.6307 | 0.02399 | 0.0087 | 67.9742
16 | 1.6457 | 0.02701 | 0.0116 | 60.9293
16.5 | 1.6683 | 0.02972 | 0.0138 | 56.1339
17 | 1.6868 | 0.03284 | 0.0159 | 51.3642
17.5 | 1.6969 | 0.03678 | 0.0179 | 46.1365
18 | 1.7179 | 0.04001 | 0.0192 | 42.9368
18.5 | 1.7185 | 0.04507 | 0.0205 | 38.1296
19 | 1.7119 | 0.05101 | 0.0214 | 33.5601
19.5 | 1.7306 | 0.05487 | 0.0218 | 31.54
20 | 1.7306 | 0.06065 | 0.0218 | 28.5342

## 151. Re 20M Mach 0.50 (1)
BIGFOIL.COM POLAR EXPORT
NACA63A217
NACA63A217 |  |  |  | Cl Max: | 1.238 | at alpha= | 8.5 | deg
JavaFoil+Calcfoil stall+Eppler ext transition |  |  |  | L/D Max: | 108.017 | at alpha= | 5.5 | deg
Re: | 20000000 |  |  | Cd Min: | 0.00577 | at alpha= | 0 | deg
Mach: | 0.5 |  |  | Cl=0 at alpha= | -1.6268 | deg
|  |  |  | @ Cl=0.1, Cd= | 0.0059531
|  |  |  | @ Cl=0.4, Cd= | 0.0062294
|  |  |  | @ Cl=0.6, Cd= | 0.0069127
alpha (deg) | Cl | Cd | Cm | Cl/Cd
-20 | -1.046 | 0.19491 | -0.004 | -5.364
-19.5 | -1.017 | 0.18997 | -0.005 | -5.352
-19 | -0.988 | 0.1809 | -0.005 | -5.464
-18.5 | -0.962 | 0.16705 | -0.006 | -5.76
-18 | -0.932 | 0.16219 | -0.006 | -5.749
-17.5 | -0.904 | 0.16073 | -0.007 | -5.622
-17 | -0.874 | 0.15506 | -0.007 | -5.639
-16.5 | -0.849 | 0.14136 | -0.008 | -6.003
-16 | -0.82 | 0.12807 | -0.008 | -6.406
-15.5 | -0.79 | 0.12258 | -0.009 | -6.447
-15 | -0.762 | 0.11913 | -0.009 | -6.394
-14.5 | -0.737 | 0.10483 | -0.01 | -7.035
-14 | -0.709 | 0.09956 | -0.011 | -7.119
-13.5 | -0.679 | 0.09373 | -0.011 | -7.248
-13 | -0.74 | 0.02983 | -0.018 | -24.811
-12.5 | -0.645 | 0.06568 | -0.015 | -9.826
-12 | -0.676 | 0.02827 | -0.02 | -23.905
-11.5 | -0.577 | 0.0651 | -0.015 | -8.858
-11 | -0.597 | 0.03329 | -0.021 | -17.929
-10.5 | -0.596 | 0.01854 | -0.023 | -32.15
-10 | -0.571 | 0.01539 | -0.025 | -37.1
-9.5 | -0.789 | 0.01469 | -0.026 | -53.721
-9 | -0.86 | 0.01224 | -0.027 | -70.282
-8.5 | -0.857 | 0.01121 | -0.028 | -76.472
-8 | -0.829 | 0.00962 | -0.03 | -86.178
-7.5 | -0.788 | 0.00959 | -0.031 | -82.132
-7 | -0.733 | 0.00899 | -0.032 | -81.514
-6.5 | -0.673 | 0.00855 | -0.033 | -78.772
-6 | -0.61 | 0.00807 | -0.034 | -75.62
-5.5 | -0.545 | 0.00771 | -0.035 | -70.601
-5 | -0.477 | 0.00743 | -0.036 | -64.167
-4.5 | -0.408 | 0.00722 | -0.037 | -56.548
-4 | -0.338 | 0.00695 | -0.038 | -48.655
-3.5 | -0.267 | 0.00668 | -0.039 | -40.034
-3 | -0.196 | 0.00653 | -0.04 | -30.066
-2.5 | -0.125 | 0.00635 | -0.041 | -19.672
-2 | -0.053 | 0.00621 | -0.042 | -8.614
-1.5 | 0.018 | 0.00607 | -0.043 | 2.985
-1 | 0.09 | 0.00596 | -0.044 | 15.086
-0.5 | 0.162 | 0.00591 | -0.045 | 27.357
0 | 0.233 | 0.00577 | -0.046 | 40.441
0.5 | 0.305 | 0.00589 | -0.047 | 51.744
1 | 0.375 | 0.00616 | -0.048 | 60.972
1.5 | 0.447 | 0.00636 | -0.049 | 70.262
2 | 0.518 | 0.00657 | -0.05 | 78.783
2.5 | 0.589 | 0.00686 | -0.051 | 85.831
3 | 0.66 | 0.0072 | -0.052 | 91.654
3.5 | 0.73 | 0.00752 | -0.053 | 97.038
4 | 0.8 | 0.00794 | -0.054 | 100.791
4.5 | 0.869 | 0.00817 | -0.055 | 106.365
5 | 0.937 | 0.00868 | -0.056 | 107.851
5.5 | 1.003 | 0.00928 | -0.057 | 108.017
6 | 1.065 | 0.00989 | -0.058 | 107.636
6.5 | 1.113 | 0.0106 | -0.059 | 105.044
7 | 1.161 | 0.01133 | -0.059 | 102.458
7.5 | 1.201 | 0.01236 | -0.06 | 97.213
8 | 1.23 | 0.01327 | -0.061 | 92.67
8.5 | 1.238 | 0.01429 | -0.062 | 86.652
9 | 1.209 | 0.0157 | -0.062 | 77.001
9.5 | 1.062 | 0.01759 | -0.063 | 60.373
10 | 0.792 | 0.01999 | -0.063 | 39.642
10.5 | 0.805 | 0.02652 | -0.062 | 30.35
11 | 0.849 | 0.024 | -0.064 | 35.384
11.5 | 0.822 | 0.04462 | -0.059 | 18.427
12 | 0.905 | 0.02789 | -0.065 | 32.45
12.5 | 0.913 | 0.03742 | -0.063 | 24.398
13 | 0.858 | 0.0769 | -0.051 | 11.162
13.5 | 0.868 | 0.09452 | -0.045 | 9.185

## 152. Re 20M Mach 0.50 (2)
BIGFOIL.COM POLAR EXPORT
NACA63A217
NACA63A217 |  |  |  | Cl Max: | 1.4355 | at alpha= | 12 | deg
XFOIL ncrit=9 |  |  |  | L/D Max: | 109.843 | at alpha= | 6 | deg
Re: | 20000000 |  |  | Cd Min: | 0.12826 | at alpha= | 17 | deg
Mach: | 0.5 |  |  | Cl=0 at alpha= | -99 | deg
|  |  |  | @ Cl=0.1, Cd= | 0.00427
|  |  |  | @ Cl=0.4, Cd= | 0.0046075
|  |  |  | @ Cl=0.6, Cd= | 0.0057408
alpha (deg) | Cl | Cd | Cm | Cl/Cd
0 | 0.1645 | 0.00427 | -0.0352 | 38.5246
0.5 | 0.2263 | 0.0043 | -0.0342 | 52.6279
1 | 0.2892 | 0.00436 | -0.0333 | 66.3303
1.5 | 0.3497 | 0.00448 | -0.032 | 78.058
2 | 0.4128 | 0.00464 | -0.0312 | 88.9655
2.5 | 0.4761 | 0.00488 | -0.0304 | 97.5615
3 | 0.5458 | 0.0053 | -0.0311 | 102.9811
3.5 | 0.6208 | 0.00591 | -0.033 | 105.0423
4 | 0.676 | 0.0065 | -0.0306 | 104
4.5 | 0.7416 | 0.00678 | -0.0298 | 109.3805
5 | 0.7963 | 0.00733 | -0.027 | 108.6357
5.5 | 0.8524 | 0.0078 | -0.0242 | 109.2821
6 | 0.9084 | 0.00827 | -0.0213 | 109.8428
6.5 | 0.9622 | 0.00881 | -0.018 | 109.2168
7 | 1.013 | 0.00948 | -0.0141 | 106.8565
7.5 | 1.0602 | 0.01035 | -0.0098 | 102.4348
8 | 1.1178 | 0.01095 | -0.0069 | 102.0822
8.5 | 1.1632 | 0.01207 | -0.0024 | 96.3712
9 | 1.2101 | 0.01327 | 0.0018 | 91.1907
9.5 | 1.2559 | 0.01467 | 0.006 | 85.6101
10 | 1.3045 | 0.01612 | 0.0099 | 80.9243
10.5 | 1.3486 | 0.01793 | 0.0141 | 75.2147
11 | 1.3906 | 0.02004 | 0.0183 | 69.3912
11.5 | 1.4224 | 0.02287 | 0.023 | 62.195
12 | 1.4355 | 0.02699 | 0.0282 | 53.1864
14 | 1.3308 | 0.05796 | 0.0378 | 22.9607
15.5 | 1.2181 | 0.09111 | 0.0274 | 13.3696
16 | 1.1773 | 0.10378 | 0.0213 | 11.3442
16.5 | 1.1532 | 0.1152 | 0.0155 | 10.0104
17 | 1.1193 | 0.12826 | 0.0081 | 8.7268