## index
index | Re | Mach | Datasource
1 | 50000 | 0 | JavaFoil+Calcfoil stall+Eppler ext transition
2 | 50000 | 0 | XFOIL ncrit=9
3 | 50000 | 0.1 | JavaFoil+Calcfoil stall+Eppler ext transition
4 | 50000 | 0.1 | XFOIL ncrit=9
5 | 50000 | 0.25 | JavaFoil+Calcfoil stall+Eppler ext transition
6 | 50000 | 0.25 | XFOIL ncrit=9
7 | 50000 | 0.5 | JavaFoil+Calcfoil stall+Eppler ext transition
8 | 50000 | 0.5 | XFOIL ncrit=9
9 | 100000 | 0 | JavaFoil+Calcfoil stall+Eppler ext transition
10 | 100000 | 0 | XFOIL ncrit=9
11 | 100000 | 0.1 | JavaFoil+Calcfoil stall+Eppler ext transition
12 | 100000 | 0.1 | XFOIL ncrit=9
13 | 100000 | 0.25 | JavaFoil+Calcfoil stall+Eppler ext transition
14 | 100000 | 0.25 | XFOIL ncrit=9
15 | 100000 | 0.5 | JavaFoil+Calcfoil stall+Eppler ext transition
16 | 100000 | 0.5 | XFOIL ncrit=9
17 | 250000 | 0 | JavaFoil+Calcfoil stall+Eppler ext transition
18 | 250000 | 0.1 | JavaFoil+Calcfoil stall+Eppler ext transition
19 | 250000 | 0.1 | XFOIL ncrit=9
20 | 250000 | 0.25 | JavaFoil+Calcfoil stall+Eppler ext transition
21 | 250000 | 0.25 | XFOIL ncrit=9
22 | 250000 | 0.5 | JavaFoil+Calcfoil stall+Eppler ext transition
23 | 250000 | 0.5 | XFOIL ncrit=9
24 | 500000 | 0 | JavaFoil+Calcfoil stall+Eppler ext transition
25 | 500000 | 0 | XFOIL ncrit=9
26 | 500000 | 0.1 | JavaFoil+Calcfoil stall+Eppler ext transition
27 | 500000 | 0.1 | XFOIL ncrit=9
28 | 500000 | 0.25 | JavaFoil+Calcfoil stall+Eppler ext transition
29 | 500000 | 0.25 | XFOIL ncrit=9
30 | 500000 | 0.5 | JavaFoil+Calcfoil stall+Eppler ext transition
31 | 500000 | 0.5 | XFOIL ncrit=9
32 | 750000 | 0 | JavaFoil+Calcfoil stall+Eppler ext transition
33 | 750000 | 0 | XFOIL ncrit=9
34 | 750000 | 0.1 | JavaFoil+Calcfoil stall+Eppler ext transition
35 | 750000 | 0.1 | XFOIL ncrit=9
36 | 750000 | 0.25 | JavaFoil+Calcfoil stall+Eppler ext transition
37 | 750000 | 0.25 | XFOIL ncrit=9
38 | 750000 | 0.5 | JavaFoil+Calcfoil stall+Eppler ext transition
39 | 750000 | 0.5 | XFOIL ncrit=9
40 | 1000000 | 0 | JavaFoil+Calcfoil stall+Eppler ext transition
41 | 1000000 | 0 | XFOIL ncrit=9
42 | 1000000 | 0.1 | JavaFoil+Calcfoil stall+Eppler ext transition
43 | 1000000 | 0.1 | XFOIL ncrit=9
44 | 1000000 | 0.25 | JavaFoil+Calcfoil stall+Eppler ext transition
45 | 1000000 | 0.25 | XFOIL ncrit=9
46 | 1000000 | 0.5 | JavaFoil+Calcfoil stall+Eppler ext transition
47 | 1000000 | 0.5 | XFOIL ncrit=9
48 | 2000000 | 0 | JavaFoil+Calcfoil stall+Eppler ext transition
49 | 2000000 | 0 | XFOIL ncrit=9
50 | 2000000 | 0.1 | JavaFoil+Calcfoil stall+Eppler ext transition
51 | 2000000 | 0.1 | XFOIL ncrit=9
52 | 2000000 | 0.25 | JavaFoil+Calcfoil stall+Eppler ext transition
53 | 2000000 | 0.25 | XFOIL ncrit=9
54 | 2000000 | 0.5 | JavaFoil+Calcfoil stall+Eppler ext transition
55 | 2000000 | 0.5 | XFOIL ncrit=9
56 | 3000000 | 0 | JavaFoil+Calcfoil stall+Eppler ext transition
57 | 3000000 | 0 | XFOIL ncrit=9
58 | 3000000 | 0.1 | JavaFoil+Calcfoil stall+Eppler ext transition
59 | 3000000 | 0.1 | XFOIL ncrit=9
60 | 3000000 | 0.25 | JavaFoil+Calcfoil stall+Eppler ext transition
61 | 3000000 | 0.25 | XFOIL ncrit=9
62 | 3000000 | 0.5 | JavaFoil+Calcfoil stall+Eppler ext transition
63 | 3000000 | 0.5 | XFOIL ncrit=9
64 | 4000000 | 0 | JavaFoil+Calcfoil stall+Eppler ext transition
65 | 4000000 | 0 | XFOIL ncrit=9
66 | 4000000 | 0.1 | JavaFoil+Calcfoil stall+Eppler ext transition
67 | 4000000 | 0.1 | XFOIL ncrit=9
68 | 4000000 | 0.25 | JavaFoil+Calcfoil stall+Eppler ext transition
69 | 4000000 | 0.25 | XFOIL ncrit=9
70 | 4000000 | 0.5 | JavaFoil+Calcfoil stall+Eppler ext transition
71 | 4000000 | 0.5 | XFOIL ncrit=9
72 | 5000000 | 0 | JavaFoil+Calcfoil stall+Eppler ext transition
73 | 5000000 | 0 | XFOIL ncrit=9
74 | 5000000 | 0.1 | JavaFoil+Calcfoil stall+Eppler ext transition
75 | 5000000 | 0.1 | XFOIL ncrit=9
76 | 5000000 | 0.25 | JavaFoil+Calcfoil stall+Eppler ext transition
77 | 5000000 | 0.25 | XFOIL ncrit=9
78 | 5000000 | 0.5 | JavaFoil+Calcfoil stall+Eppler ext transition
79 | 5000000 | 0.5 | XFOIL ncrit=9
80 | 6000000 | 0 | JavaFoil+Calcfoil stall+Eppler ext transition
81 | 6000000 | 0 | XFOIL ncrit=9
82 | 6000000 | 0.1 | JavaFoil+Calcfoil stall+Eppler ext transition
83 | 6000000 | 0.1 | XFOIL ncrit=9
84 | 6000000 | 0.25 | JavaFoil+Calcfoil stall+Eppler ext transition
85 | 6000000 | 0.25 | XFOIL ncrit=9
86 | 6000000 | 0.5 | JavaFoil+Calcfoil stall+Eppler ext transition
87 | 6000000 | 0.5 | XFOIL ncrit=9
88 | 7000000 | 0 | JavaFoil+Calcfoil stall+Eppler ext transition
89 | 7000000 | 0 | XFOIL ncrit=9
90 | 7000000 | 0.1 | JavaFoil+Calcfoil stall+Eppler ext transition
91 | 7000000 | 0.1 | XFOIL ncrit=9
92 | 7000000 | 0.25 | JavaFoil+Calcfoil stall+Eppler ext transition
93 | 7000000 | 0.25 | XFOIL ncrit=9
94 | 7000000 | 0.5 | JavaFoil+Calcfoil stall+Eppler ext transition
95 | 7000000 | 0.5 | XFOIL ncrit=9
96 | 8000000 | 0 | JavaFoil+Calcfoil stall+Eppler ext transition
97 | 8000000 | 0 | XFOIL ncrit=9
98 | 8000000 | 0.1 | JavaFoil+Calcfoil stall+Eppler ext transition
99 | 8000000 | 0.1 | XFOIL ncrit=9
100 | 8000000 | 0.25 | JavaFoil+Calcfoil stall+Eppler ext transition
101 | 8000000 | 0.25 | XFOIL ncrit=9
102 | 8000000 | 0.5 | JavaFoil+Calcfoil stall+Eppler ext transition
103 | 8000000 | 0.5 | XFOIL ncrit=9
104 | 10000000 | 0 | JavaFoil+Calcfoil stall+Eppler ext transition
105 | 10000000 | 0 | XFOIL ncrit=9
106 | 10000000 | 0.1 | JavaFoil+Calcfoil stall+Eppler ext transition
107 | 10000000 | 0.1 | XFOIL ncrit=9
108 | 10000000 | 0.25 | JavaFoil+Calcfoil stall+Eppler ext transition
109 | 10000000 | 0.25 | XFOIL ncrit=9
110 | 10000000 | 0.5 | JavaFoil+Calcfoil stall+Eppler ext transition
111 | 10000000 | 0.5 | XFOIL ncrit=9
112 | 12000000 | 0 | JavaFoil+Calcfoil stall+Eppler ext transition
113 | 12000000 | 0 | XFOIL ncrit=9
114 | 12000000 | 0.1 | JavaFoil+Calcfoil stall+Eppler ext transition
115 | 12000000 | 0.1 | XFOIL ncrit=9
116 | 12000000 | 0.25 | JavaFoil+Calcfoil stall+Eppler ext transition
117 | 12000000 | 0.25 | XFOIL ncrit=9
118 | 12000000 | 0.5 | JavaFoil+Calcfoil stall+Eppler ext transition
119 | 12000000 | 0.5 | XFOIL ncrit=9
120 | 14000000 | 0 | JavaFoil+Calcfoil stall+Eppler ext transition
121 | 14000000 | 0 | XFOIL ncrit=9
122 | 14000000 | 0.1 | JavaFoil+Calcfoil stall+Eppler ext transition
123 | 14000000 | 0.1 | XFOIL ncrit=9
124 | 14000000 | 0.25 | JavaFoil+Calcfoil stall+Eppler ext transition
125 | 14000000 | 0.25 | XFOIL ncrit=9
126 | 14000000 | 0.5 | JavaFoil+Calcfoil stall+Eppler ext transition
127 | 14000000 | 0.5 | XFOIL ncrit=9
128 | 16000000 | 0 | JavaFoil+Calcfoil stall+Eppler ext transition
129 | 16000000 | 0 | XFOIL ncrit=9
130 | 16000000 | 0.1 | JavaFoil+Calcfoil stall+Eppler ext transition
131 | 16000000 | 0.1 | XFOIL ncrit=9
132 | 16000000 | 0.25 | JavaFoil+Calcfoil stall+Eppler ext transition
133 | 16000000 | 0.25 | XFOIL ncrit=9
134 | 16000000 | 0.5 | JavaFoil+Calcfoil stall+Eppler ext transition
135 | 16000000 | 0.5 | XFOIL ncrit=9
136 | 18000000 | 0 | JavaFoil+Calcfoil stall+Eppler ext transition
137 | 18000000 | 0 | XFOIL ncrit=9
138 | 18000000 | 0.1 | JavaFoil+Calcfoil stall+Eppler ext transition
139 | 18000000 | 0.1 | XFOIL ncrit=9
140 | 18000000 | 0.25 | JavaFoil+Calcfoil stall+Eppler ext transition
141 | 18000000 | 0.25 | XFOIL ncrit=9
142 | 18000000 | 0.5 | JavaFoil+Calcfoil stall+Eppler ext transition
143 | 18000000 | 0.5 | XFOIL ncrit=9
144 | 20000000 | 0 | JavaFoil+Calcfoil stall+Eppler ext transition
145 | 20000000 | 0 | XFOIL ncrit=9
146 | 20000000 | 0.1 | JavaFoil+Calcfoil stall+Eppler ext transition
147 | 20000000 | 0.1 | XFOIL ncrit=9
148 | 20000000 | 0.25 | JavaFoil+Calcfoil stall+Eppler ext transition
149 | 20000000 | 0.25 | XFOIL ncrit=9
150 | 20000000 | 0.5 | JavaFoil+Calcfoil stall+Eppler ext transition
151 | 20000000 | 0.5 | XFOIL ncrit=9

## 1. Re 50k Mach 0.00 (1)
BIGFOIL.COM POLAR EXPORT
NACA66-118 a=0.0
NACA66-118 a=0.0 |  |  |  | Cl Max: | 1.109 | at alpha= | 15 | deg
JavaFoil+Calcfoil stall+Eppler ext transition |  |  |  | L/D Max: | 25.692 | at alpha= | 5 | deg
Re: | 50000 |  |  | Cd Min: | 0.02168 | at alpha= | -0.5 | deg
Mach: | 0 |  |  | Cl=0 at alpha= | -0.50848 | deg
|  |  |  | @ Cl=0.1, Cd= | 0.02183
|  |  |  | @ Cl=0.4, Cd= | 0.022996
|  |  |  | @ Cl=0.6, Cd= | 0.024723
alpha (deg) | Cl | Cd | Cm | Cl/Cd
-20 | -0.939 | 0.30276 | 0.015 | -3.101
-19.5 | -0.956 | 0.29079 | 0.015 | -3.288
-19 | -0.972 | 0.26706 | 0.015 | -3.64
-18.5 | -0.986 | 0.24968 | 0.014 | -3.951
-18 | -0.999 | 0.23268 | 0.014 | -4.295
-17.5 | -1.01 | 0.22051 | 0.013 | -4.582
-17 | -1.02 | 0.21488 | 0.013 | -4.745
-16.5 | -1.026 | 0.1992 | 0.013 | -5.153
-16 | -1.031 | 0.18185 | 0.012 | -5.67
-15.5 | -1.033 | 0.17058 | 0.012 | -6.056
-15 | -1.033 | 0.16087 | 0.012 | -6.42
-14.5 | -1.029 | 0.14855 | 0.011 | -6.927
-14 | -1.023 | 0.13906 | 0.011 | -7.354
-13.5 | -1.013 | 0.13085 | 0.01 | -7.743
-13 | -1 | 0.12314 | 0.01 | -8.125
-12.5 | -0.985 | 0.11451 | 0.009 | -8.6
-12 | -0.966 | 0.10718 | 0.009 | -9.011
-11.5 | -0.942 | 0.1007 | 0.008 | -9.355
-11 | -0.915 | 0.09463 | 0.008 | -9.672
-10.5 | -0.886 | 0.08793 | 0.007 | -10.075
-10 | -0.854 | 0.08256 | 0.007 | -10.348
-9.5 | -0.82 | 0.07779 | 0.007 | -10.548
-9 | -0.785 | 0.07218 | 0.006 | -10.872
-8.5 | -0.747 | 0.06692 | 0.006 | -11.165
-8 | -0.708 | 0.06301 | 0.005 | -11.232
-7.5 | -0.667 | 0.05892 | 0.005 | -11.316
-7 | -0.624 | 0.05515 | 0.004 | -11.319
-6.5 | -0.581 | 0.05228 | 0.004 | -11.107
-6 | -0.536 | 0.04963 | 0.003 | -10.79
-5.5 | -0.49 | 0.04677 | 0.003 | -10.469
-5 | -0.443 | 0.04442 | 0.002 | -9.968
-4.5 | -0.395 | 0.04229 | 0.002 | -9.346
-4 | -0.347 | 0.04047 | 0.001 | -8.577
-3.5 | -0.359 | 0.02258 | 0.001 | -15.901
-3 | -0.3 | 0.02211 | 0 | -13.57
-2.5 | -0.232 | 0.02228 | -0.002 | -10.412
-2 | -0.174 | 0.02207 | -0.003 | -7.888
-1.5 | -0.116 | 0.02186 | -0.004 | -5.316
-1 | -0.058 | 0.02174 | -0.005 | -2.652
-0.5 | 0.001 | 0.02168 | -0.006 | 0.041
0 | 0.059 | 0.02176 | -0.007 | 2.73
0.5 | 0.118 | 0.02186 | -0.008 | 5.391
1 | 0.176 | 0.02193 | -0.01 | 8.04
1.5 | 0.235 | 0.02216 | -0.011 | 10.584
2 | 0.293 | 0.02237 | -0.012 | 13.094
2.5 | 0.35 | 0.02268 | -0.013 | 15.434
3 | 0.407 | 0.02304 | -0.014 | 17.682
3.5 | 0.464 | 0.02343 | -0.015 | 19.822
4 | 0.538 | 0.02399 | -0.017 | 22.425
4.5 | 0.595 | 0.02466 | -0.019 | 24.138
5 | 0.652 | 0.02538 | -0.02 | 25.692
5.5 | 0.592 | 0.04524 | -0.01 | 13.086
6 | 0.638 | 0.04796 | -0.011 | 13.303
6.5 | 0.683 | 0.05081 | -0.011 | 13.442
7 | 0.727 | 0.05401 | -0.011 | 13.462
7.5 | 0.77 | 0.05764 | -0.012 | 13.356
8 | 0.81 | 0.06169 | -0.012 | 13.133
8.5 | 0.849 | 0.06556 | -0.013 | 12.95
9 | 0.885 | 0.06948 | -0.013 | 12.743
9.5 | 0.92 | 0.07499 | -0.013 | 12.265
10 | 0.952 | 0.08033 | -0.014 | 11.847
10.5 | 0.981 | 0.08585 | -0.014 | 11.425
11 | 1.007 | 0.09155 | -0.015 | 11.002
11.5 | 1.031 | 0.09771 | -0.015 | 10.55
12 | 1.051 | 0.10464 | -0.015 | 10.047
12.5 | 1.069 | 0.11189 | -0.016 | 9.553
13 | 1.083 | 0.12072 | -0.016 | 8.972
13.5 | 1.094 | 0.1268 | -0.017 | 8.629
14 | 1.102 | 0.13614 | -0.017 | 8.096
14.5 | 1.107 | 0.14797 | -0.017 | 7.482
15 | 1.109 | 0.15901 | -0.018 | 6.976
15.5 | 1.108 | 0.16498 | -0.018 | 6.717
16 | 1.105 | 0.18004 | -0.018 | 6.135
16.5 | 1.099 | 0.19239 | -0.019 | 5.71
17 | 1.088 | 0.20087 | -0.019 | 5.415
17.5 | 1.073 | 0.21241 | -0.019 | 5.05
18 | 1.056 | 0.23278 | -0.02 | 4.535
18.5 | 1.037 | 0.25005 | -0.02 | 4.146
19 | 1.016 | 0.25867 | -0.02 | 3.928
19.5 | 0.994 | 0.28193 | -0.021 | 3.527
20 | 0.971 | 0.29127 | -0.021 | 3.335

## 2. Re 50k Mach 0.00 (2)
BIGFOIL.COM POLAR EXPORT
NACA66-118 a=0.0
NACA66-118 a=0.0 |  |  |  | Cl Max: | 1.0605 | at alpha= | 10 | deg
XFOIL ncrit=9 |  |  |  | L/D Max: | 20.3225 | at alpha= | 9.5 | deg
Re: | 50000 |  |  | Cd Min: | 0.14817 | at alpha= | 15 | deg
Mach: | 0 |  |  | Cl=0 at alpha= | 0.35484 | deg
|  |  |  | @ Cl=0.1, Cd= | 0.06117
|  |  |  | @ Cl=0.4, Cd= | 0.14817
|  |  |  | @ Cl=0.6, Cd= | 0.14817
alpha (deg) | Cl | Cd | Cm | Cl/Cd
-13.5 | -0.3748 | 0.14265 | -0.041 | -2.6274
-13 | -0.3885 | 0.13938 | -0.0387 | -2.7873
-12.5 | -0.423 | 0.13834 | -0.0337 | -3.0577
-11.5 | -0.6843 | 0.09128 | -0.0535 | -7.4967
-11 | -0.8117 | 0.08402 | -0.0436 | -9.6608
-10.5 | -0.8708 | 0.07921 | -0.0333 | -10.9936
-10 | -0.9422 | 0.07485 | -0.0197 | -12.5878
-9.5 | -1.0169 | 0.0706 | -0.0041 | -14.4037
-9 | -1.0193 | 0.06446 | 0.0025 | -15.8129
-8.5 | -1.0195 | 0.0591 | 0.0096 | -17.2504
-8 | -1.0053 | 0.05405 | 0.0152 | -18.5994
-7.5 | -0.9763 | 0.04945 | 0.0192 | -19.7432
-7 | -0.9392 | 0.04599 | 0.0224 | -20.4218
-6.5 | -0.859 | 0.04249 | 0.0187 | -20.2165
-6 | -0.6874 | 0.04097 | 0.0034 | -16.7781
-5.5 | -0.1509 | 0.06236 | -0.0379 | -2.4198
-5 | -0.1443 | 0.0607 | -0.035 | -2.3773
-4.5 | -0.1357 | 0.05931 | -0.0319 | -2.288
-4 | -0.1255 | 0.05815 | -0.0287 | -2.1582
-3.5 | -0.114 | 0.05719 | -0.0254 | -1.9934
-3 | -0.1012 | 0.05642 | -0.022 | -1.7937
-2.5 | -0.0875 | 0.05581 | -0.0186 | -1.5678
-2 | -0.073 | 0.05536 | -0.0152 | -1.3186
-1.5 | -0.0578 | 0.05506 | -0.0117 | -1.0498
-1 | -0.0424 | 0.05489 | -0.0082 | -0.77245
-0.5 | -0.0267 | 0.05486 | -0.0047 | -0.48669
0 | -0.011 | 0.05495 | -0.0012 | -0.20018
0.5 | 0.0045 | 0.05517 | 0.0023 | 0.081566
1 | 0.0196 | 0.05552 | 0.0058 | 0.35303
1.5 | 0.0342 | 0.05599 | 0.0093 | 0.61082
2 | 0.0481 | 0.05659 | 0.0127 | 0.84997
2.5 | 0.0612 | 0.05733 | 0.0161 | 1.0675
3 | 0.0734 | 0.0582 | 0.0195 | 1.2612
3.5 | 0.0846 | 0.05921 | 0.0228 | 1.4288
4 | 0.0945 | 0.06037 | 0.026 | 1.5653
4.5 | 0.1033 | 0.06165 | 0.0292 | 1.6756
5 | 0.1106 | 0.06307 | 0.0323 | 1.7536
5.5 | 0.1985 | 0.06785 | 0.0182 | 2.9256
6 | 0.2713 | 0.07151 | 0.0093 | 3.7939
6.5 | 0.4425 | 0.07129 | -0.005 | 6.207
7 | 0.5017 | 0.07117 | -0.0053 | 7.0493
7.5 | 0.5586 | 0.06946 | -0.0036 | 8.042
8 | 0.7515 | 0.04678 | 0.0021 | 16.0646
8.5 | 0.7522 | 0.04325 | 0.0201 | 17.3919
9.5 | 1.046 | 0.05147 | -0.001 | 20.3225
10 | 1.0605 | 0.05545 | 0.0047 | 19.1253
10.5 | 1.056 | 0.05938 | 0.0126 | 17.7838
11 | 1.0299 | 0.06319 | 0.023 | 16.2985
11.5 | 0.9783 | 0.06575 | 0.0366 | 14.8791
12 | 0.9185 | 0.06815 | 0.05 | 13.4776
12.5 | 0.8587 | 0.07164 | 0.0612 | 11.9863
13 | 0.8081 | 0.0784 | 0.0666 | 10.3074
13.5 | 0.7826 | 0.0876 | 0.0677 | 8.9338
14 | 0.5296 | 0.12866 | 0.0453 | 4.1163
15 | 0.3388 | 0.14817 | 0.0371 | 2.2866

## 3. Re 50k Mach 0.10 (1)
BIGFOIL.COM POLAR EXPORT
NACA66-118 a=0.0
NACA66-118 a=0.0 |  |  |  | Cl Max: | 1.094 | at alpha= | 14.5 | deg
JavaFoil+Calcfoil stall+Eppler ext transition |  |  |  | L/D Max: | 25.671 | at alpha= | 5 | deg
Re: | 50000 |  |  | Cd Min: | 0.02176 | at alpha= | -0.5 | deg
Mach: | 0.1 |  |  | Cl=0 at alpha= | -0.50848 | deg
|  |  |  | @ Cl=0.1, Cd= | 0.021899
|  |  |  | @ Cl=0.4, Cd= | 0.023065
|  |  |  | @ Cl=0.6, Cd= | 0.045655
alpha (deg) | Cl | Cd | Cm | Cl/Cd
-20 | -0.889 | 0.31663 | 0.015 | -2.808
-19.5 | -0.91 | 0.29022 | 0.015 | -3.135
-19 | -0.929 | 0.27687 | 0.015 | -3.356
-18.5 | -0.947 | 0.26398 | 0.015 | -3.589
-18 | -0.964 | 0.23855 | 0.014 | -4.04
-17.5 | -0.979 | 0.22652 | 0.014 | -4.32
-17 | -0.991 | 0.21875 | 0.013 | -4.531
-16.5 | -1.001 | 0.20187 | 0.013 | -4.961
-16 | -1.009 | 0.1885 | 0.012 | -5.355
-15.5 | -1.015 | 0.17899 | 0.012 | -5.668
-15 | -1.017 | 0.16216 | 0.012 | -6.271
-14.5 | -1.016 | 0.15428 | 0.011 | -6.586
-14 | -1.012 | 0.14477 | 0.011 | -6.992
-13.5 | -1.005 | 0.13524 | 0.01 | -7.431
-13 | -0.994 | 0.12351 | 0.01 | -8.051
-12.5 | -0.98 | 0.1177 | 0.009 | -8.33
-12 | -0.963 | 0.109 | 0.009 | -8.837
-11.5 | -0.941 | 0.10278 | 0.008 | -9.152
-11 | -0.915 | 0.0947 | 0.008 | -9.658
-10.5 | -0.886 | 0.0893 | 0.008 | -9.923
-10 | -0.855 | 0.08242 | 0.007 | -10.377
-9.5 | -0.822 | 0.07776 | 0.007 | -10.57
-9 | -0.787 | 0.07304 | 0.006 | -10.77
-8.5 | -0.749 | 0.06757 | 0.006 | -11.09
-8 | -0.71 | 0.06359 | 0.005 | -11.168
-7.5 | -0.669 | 0.05903 | 0.005 | -11.338
-7 | -0.627 | 0.05546 | 0.004 | -11.303
-6.5 | -0.583 | 0.05255 | 0.004 | -11.096
-6 | -0.538 | 0.04942 | 0.003 | -10.885
-5.5 | -0.492 | 0.0469 | 0.003 | -10.487
-5 | -0.445 | 0.04453 | 0.002 | -9.989
-4.5 | -0.397 | 0.04237 | 0.002 | -9.372
-4 | -0.349 | 0.04054 | 0.001 | -8.603
-3.5 | -0.361 | 0.02267 | 0.001 | -15.913
-3 | -0.301 | 0.02219 | 0 | -13.583
-2.5 | -0.233 | 0.02235 | -0.002 | -10.428
-2 | -0.175 | 0.02214 | -0.003 | -7.9
-1.5 | -0.117 | 0.02194 | -0.004 | -5.322
-1 | -0.058 | 0.02182 | -0.005 | -2.656
-0.5 | 0.001 | 0.02176 | -0.006 | 0.041
0 | 0.06 | 0.02183 | -0.007 | 2.735
0.5 | 0.118 | 0.02193 | -0.009 | 5.399
1 | 0.177 | 0.02201 | -0.01 | 8.047
1.5 | 0.236 | 0.02225 | -0.011 | 10.592
2 | 0.294 | 0.02245 | -0.012 | 13.113
2.5 | 0.352 | 0.02277 | -0.013 | 15.446
3 | 0.409 | 0.02312 | -0.014 | 17.702
3.5 | 0.467 | 0.02348 | -0.016 | 19.879
4 | 0.54 | 0.02408 | -0.017 | 22.438
4.5 | 0.598 | 0.02479 | -0.019 | 24.127
5 | 0.655 | 0.02552 | -0.02 | 25.671
5.5 | 0.595 | 0.04538 | -0.01 | 13.107
6 | 0.641 | 0.04791 | -0.011 | 13.377
6.5 | 0.686 | 0.05103 | -0.011 | 13.443
7 | 0.73 | 0.05399 | -0.011 | 13.521
7.5 | 0.773 | 0.05741 | -0.012 | 13.461
8 | 0.813 | 0.06132 | -0.012 | 13.263
8.5 | 0.852 | 0.0651 | -0.012 | 13.083
9 | 0.888 | 0.07012 | -0.013 | 12.662
9.5 | 0.922 | 0.07584 | -0.013 | 12.153
10 | 0.953 | 0.08142 | -0.014 | 11.705
10.5 | 0.982 | 0.08642 | -0.014 | 11.358
11 | 1.007 | 0.09179 | -0.015 | 10.969
11.5 | 1.029 | 0.09948 | -0.015 | 10.347
12 | 1.048 | 0.10612 | -0.015 | 9.879
12.5 | 1.064 | 0.11375 | -0.016 | 9.356
13 | 1.077 | 0.12037 | -0.016 | 8.945
13.5 | 1.086 | 0.12973 | -0.017 | 8.368
14 | 1.091 | 0.13847 | -0.017 | 7.881
14.5 | 1.094 | 0.15004 | -0.017 | 7.289
15 | 1.093 | 0.16177 | -0.018 | 6.756
15.5 | 1.089 | 0.1708 | -0.018 | 6.375
16 | 1.082 | 0.18686 | -0.019 | 5.792
16.5 | 1.073 | 0.1981 | -0.019 | 5.415
17 | 1.058 | 0.21198 | -0.019 | 4.992
17.5 | 1.039 | 0.22458 | -0.019 | 4.627
18 | 1.018 | 0.23642 | -0.02 | 4.307
18.5 | 0.995 | 0.25565 | -0.02 | 3.893
19 | 0.971 | 0.27033 | -0.02 | 3.592
19.5 | 0.945 | 0.28537 | -0.021 | 3.312

## 4. Re 50k Mach 0.10 (2)
BIGFOIL.COM POLAR EXPORT
NACA66-118 a=0.0
NACA66-118 a=0.0 |  |  |  | Cl Max: | 1.0565 | at alpha= | 10 | deg
XFOIL ncrit=9 |  |  |  | L/D Max: | 20.0479 | at alpha= | 9.5 | deg
Re: | 50000 |  |  | Cd Min: | 0.22401 | at alpha= | 20 | deg
Mach: | 0.1 |  |  | Cl=0 at alpha= | 0.35577 | deg
|  |  |  | @ Cl=0.1, Cd= | 0.06144
|  |  |  | @ Cl=0.4, Cd= | 0.071876
|  |  |  | @ Cl=0.6, Cd= | 0.064981
alpha (deg) | Cl | Cd | Cm | Cl/Cd
-13.5 | -0.3741 | 0.14326 | -0.0412 | -2.6113
-13 | -0.3902 | 0.14033 | -0.0386 | -2.7806
-12.5 | -0.4259 | 0.13952 | -0.0334 | -3.0526
-12 | -0.628 | 0.10224 | -0.0564 | -6.1424
-11.5 | -0.6589 | 0.09348 | -0.0538 | -7.0486
-10.5 | -0.8529 | 0.07953 | -0.036 | -10.7243
-10 | -0.9306 | 0.0755 | -0.022 | -12.3258
-9.5 | -1.0099 | 0.0715 | -0.006 | -14.1245
-9 | -1.0153 | 0.0654 | 0.0009 | -15.5245
-8.5 | -1.0182 | 0.05999 | 0.0083 | -16.9728
-8 | -1.0064 | 0.05486 | 0.0142 | -18.3449
-7.5 | -0.9797 | 0.05014 | 0.0185 | -19.5393
-7 | -0.9436 | 0.04653 | 0.0218 | -20.2794
-6.5 | -0.8679 | 0.04294 | 0.0189 | -20.2119
-6 | -0.6869 | 0.04135 | 0.0025 | -16.6119
-5.5 | -0.1515 | 0.06274 | -0.038 | -2.4147
-5 | -0.1449 | 0.06105 | -0.0351 | -2.3735
-4.5 | -0.1363 | 0.05964 | -0.032 | -2.2854
-4 | -0.1261 | 0.05846 | -0.0288 | -2.157
-3.5 | -0.1145 | 0.05749 | -0.0255 | -1.9917
-3 | -0.1016 | 0.0567 | -0.0221 | -1.7919
-2.5 | -0.0879 | 0.05608 | -0.0187 | -1.5674
-2 | -0.0733 | 0.05563 | -0.0152 | -1.3176
-1.5 | -0.0581 | 0.05532 | -0.0117 | -1.0503
-1 | -0.0426 | 0.05515 | -0.0082 | -0.77244
-0.5 | -0.0268 | 0.05511 | -0.0047 | -0.4863
0 | -0.0111 | 0.05521 | -0.0012 | -0.20105
0.5 | 0.0045 | 0.05543 | 0.0023 | 0.081183
1 | 0.0196 | 0.05578 | 0.0058 | 0.35138
1.5 | 0.0343 | 0.05626 | 0.0093 | 0.60967
2 | 0.0483 | 0.05687 | 0.0127 | 0.84931
2.5 | 0.0615 | 0.05762 | 0.0161 | 1.0673
3 | 0.0737 | 0.05851 | 0.0195 | 1.2596
3.5 | 0.085 | 0.05953 | 0.0228 | 1.4279
4 | 0.095 | 0.06071 | 0.026 | 1.5648
4.5 | 0.1039 | 0.06201 | 0.0292 | 1.6755
5 | 0.1113 | 0.06346 | 0.0323 | 1.7539
5.5 | 0.2033 | 0.06808 | 0.0174 | 2.9862
6 | 0.2915 | 0.0728 | 0.0063 | 4.0041
6.5 | 0.4418 | 0.07152 | -0.0046 | 6.1773
7 | 0.4955 | 0.07152 | -0.0042 | 6.9281
7.5 | 0.5682 | 0.06919 | -0.0037 | 8.2122
8 | 0.7886 | 0.04002 | 0.0079 | 19.7051
8.5 | 0.751 | 0.04389 | 0.0212 | 17.111
9 | 0.8306 | 0.04558 | 0.0211 | 18.2229
9.5 | 1.0467 | 0.05221 | 0.0003 | 20.0479
10 | 1.0565 | 0.05623 | 0.0066 | 18.7889
10.5 | 1.0462 | 0.06008 | 0.0152 | 17.4134
11 | 1.0137 | 0.0635 | 0.0265 | 15.9638
11.5 | 0.9609 | 0.06605 | 0.0399 | 14.5481
12 | 0.9012 | 0.06865 | 0.0528 | 13.1275
12.5 | 0.8418 | 0.07248 | 0.0633 | 11.6142
13 | 0.7905 | 0.07964 | 0.068 | 9.9259
13.5 | 0.7658 | 0.08909 | 0.0685 | 8.5958
14 | 0.6048 | 0.1138 | 0.0575 | 5.3146
15.5 | 0.4937 | 0.16935 | 0.0233 | 2.9153
16 | 0.4939 | 0.17433 | 0.0203 | 2.8331
16.5 | 0.5056 | 0.18078 | 0.0173 | 2.7968
17 | 0.5279 | 0.18844 | 0.0149 | 2.8014
17.5 | 0.5618 | 0.19857 | 0.0131 | 2.8292
18 | 0.5556 | 0.19988 | 0.0089 | 2.7797
18.5 | 0.566 | 0.20564 | 0.0051 | 2.7524
19 | 0.5986 | 0.2161 | 0.0032 | 2.77
19.5 | 0.6038 | 0.21869 | -0.0009 | 2.761
20 | 0.614 | 0.22401 | -0.0053 | 2.7409

## 5. Re 50k Mach 0.25 (1)
BIGFOIL.COM POLAR EXPORT
NACA66-118 a=0.0
NACA66-118 a=0.0 |  |  |  | Cl Max: | 1.021 | at alpha= | 12.5 | deg
JavaFoil+Calcfoil stall+Eppler ext transition |  |  |  | L/D Max: | 25.593 | at alpha= | 5 | deg
Re: | 50000 |  |  | Cd Min: | 0.02212 | at alpha= | -0.5 | deg
Mach: | 0.25 |  |  | Cl=0 at alpha= | -0.5082 | deg
|  |  |  | @ Cl=0.1, Cd= | 0.02226
|  |  |  | @ Cl=0.4, Cd= | 0.023421
|  |  |  | @ Cl=0.6, Cd= | 0.025259
alpha (deg) | Cl | Cd | Cm | Cl/Cd
-17.5 | -0.693 | 0.30894 | 0.014 | -2.243
-17 | -0.739 | 0.28904 | 0.013 | -2.555
-16.5 | -0.781 | 0.25918 | 0.013 | -3.012
-16 | -0.818 | 0.2354 | 0.012 | -3.476
-15.5 | -0.851 | 0.21813 | 0.012 | -3.902
-15 | -0.879 | 0.2035 | 0.012 | -4.321
-14.5 | -0.902 | 0.17913 | 0.011 | -5.037
-14 | -0.92 | 0.16247 | 0.011 | -5.661
-13.5 | -0.932 | 0.15184 | 0.01 | -6.136
-13 | -0.938 | 0.1405 | 0.01 | -6.677
-12.5 | -0.939 | 0.12979 | 0.01 | -7.235
-12 | -0.934 | 0.11948 | 0.009 | -7.819
-11.5 | -0.921 | 0.11026 | 0.009 | -8.357
-11 | -0.903 | 0.10102 | 0.008 | -8.942
-10.5 | -0.881 | 0.09303 | 0.008 | -9.475
-10 | -0.856 | 0.08668 | 0.007 | -9.872
-9.5 | -0.827 | 0.08129 | 0.007 | -10.169
-9 | -0.795 | 0.07487 | 0.006 | -10.612
-8.5 | -0.759 | 0.06989 | 0.006 | -10.865
-8 | -0.722 | 0.06507 | 0.005 | -11.093
-7.5 | -0.682 | 0.06034 | 0.005 | -11.3
-7 | -0.64 | 0.05624 | 0.004 | -11.377
-6.5 | -0.596 | 0.05335 | 0.004 | -11.174
-6 | -0.551 | 0.05048 | 0.003 | -10.91
-5.5 | -0.504 | 0.04742 | 0.003 | -10.63
-5 | -0.456 | 0.04498 | 0.002 | -10.141
-4.5 | -0.408 | 0.04273 | 0.002 | -9.537
-4 | -0.358 | 0.04086 | 0.001 | -8.76
-3.5 | -0.37 | 0.02318 | 0.001 | -15.958
-3 | -0.309 | 0.02267 | 0 | -13.641
-2.5 | -0.239 | 0.02275 | -0.002 | -10.523
-2 | -0.18 | 0.02251 | -0.003 | -7.979
-1.5 | -0.12 | 0.02231 | -0.004 | -5.376
-1 | -0.06 | 0.02219 | -0.005 | -2.683
-0.5 | 0.001 | 0.02212 | -0.006 | 0.041
0 | 0.061 | 0.02219 | -0.008 | 2.763
0.5 | 0.122 | 0.0223 | -0.009 | 5.455
1 | 0.182 | 0.0224 | -0.01 | 8.122
1.5 | 0.242 | 0.02259 | -0.011 | 10.722
2 | 0.302 | 0.02288 | -0.012 | 13.21
2.5 | 0.361 | 0.02319 | -0.014 | 15.576
3 | 0.42 | 0.02354 | -0.015 | 17.862
3.5 | 0.479 | 0.02399 | -0.016 | 19.973
4 | 0.554 | 0.02469 | -0.018 | 22.445
4.5 | 0.613 | 0.02542 | -0.019 | 24.119
5 | 0.671 | 0.02623 | -0.02 | 25.593
5.5 | 0.61 | 0.04574 | -0.011 | 13.334
6 | 0.657 | 0.04856 | -0.011 | 13.522
6.5 | 0.702 | 0.05175 | -0.011 | 13.571
7 | 0.747 | 0.0553 | -0.011 | 13.501
7.5 | 0.789 | 0.05889 | -0.012 | 13.401
8 | 0.829 | 0.06312 | -0.012 | 13.128
8.5 | 0.866 | 0.06705 | -0.013 | 12.912
9 | 0.899 | 0.07325 | -0.013 | 12.279
9.5 | 0.93 | 0.0794 | -0.014 | 11.713
10 | 0.957 | 0.08429 | -0.014 | 11.348
10.5 | 0.979 | 0.091 | -0.014 | 10.759
11 | 0.997 | 0.09788 | -0.015 | 10.187
11.5 | 1.01 | 0.1066 | -0.015 | 9.476
12 | 1.018 | 0.11497 | -0.016 | 8.856
12.5 | 1.021 | 0.12445 | -0.016 | 8.203
13 | 1.018 | 0.13613 | -0.017 | 7.478
13.5 | 1.009 | 0.14561 | -0.017 | 6.933
14 | 0.995 | 0.16158 | -0.017 | 6.16
14.5 | 0.976 | 0.17585 | -0.017 | 5.548
15 | 0.95 | 0.1909 | -0.018 | 4.979
15.5 | 0.92 | 0.21051 | -0.018 | 4.371
16 | 0.885 | 0.22478 | -0.018 | 3.936
16.5 | 0.845 | 0.25647 | -0.018 | 3.295
17 | 0.797 | 0.27512 | -0.019 | 2.896
17.5 | 0.741 | 0.31058 | -0.019 | 2.387

## 6. Re 50k Mach 0.25 (2)
BIGFOIL.COM POLAR EXPORT
NACA66-118 a=0.0
NACA66-118 a=0.0 |  |  |  | Cl Max: | 1.0386 | at alpha= | 9.5 | deg
XFOIL ncrit=9 |  |  |  | L/D Max: | 18.966 | at alpha= | 9 | deg
Re: | 50000 |  |  | Cd Min: | 0.15684 | at alpha= | 14.5 | deg
Mach: | 0.25 |  |  | Cl=0 at alpha= | 0.36478 | deg
|  |  |  | @ Cl=0.1, Cd= | 0.062933
|  |  |  | @ Cl=0.4, Cd= | 0.07225
|  |  |  | @ Cl=0.6, Cd= | 0.15684
alpha (deg) | Cl | Cd | Cm | Cl/Cd
-13 | -0.4013 | 0.14584 | -0.0374 | -2.7516
-12.5 | -0.3956 | 0.14103 | -0.0333 | -2.8051
-12 | -0.4965 | 0.12274 | -0.0444 | -4.0451
-11.5 | -0.5745 | 0.10559 | -0.051 | -5.4409
-11 | -0.7073 | 0.09057 | -0.0522 | -7.8094
-10.5 | -0.7647 | 0.08356 | -0.0464 | -9.1515
-10 | -0.8433 | 0.07804 | -0.0363 | -10.806
-9.5 | -0.9438 | 0.07471 | -0.0196 | -12.6328
-9 | -0.9893 | 0.07023 | -0.0078 | -14.0866
-8.5 | -1.0028 | 0.06456 | 0.0004 | -15.5328
-8 | -1.0039 | 0.0591 | 0.0077 | -16.9865
-7.5 | -0.9909 | 0.05397 | 0.0138 | -18.3602
-7 | -0.9645 | 0.04968 | 0.0186 | -19.4143
-6.5 | -0.9065 | 0.04556 | 0.0187 | -19.8968
-6 | -0.6951 | 0.04324 | -0.001 | -16.0754
-5.5 | -0.1547 | 0.06489 | -0.0384 | -2.384
-5 | -0.148 | 0.06303 | -0.0356 | -2.3481
-4.5 | -0.1393 | 0.06148 | -0.0325 | -2.2658
-4 | -0.1289 | 0.06019 | -0.0293 | -2.1416
-3.5 | -0.1171 | 0.05912 | -0.026 | -1.9807
-3 | -0.104 | 0.05826 | -0.0225 | -1.7851
-2.5 | -0.09 | 0.05759 | -0.0191 | -1.5628
-2 | -0.0751 | 0.05709 | -0.0155 | -1.3155
-1.5 | -0.0596 | 0.05675 | -0.012 | -1.0502
-1 | -0.0438 | 0.05657 | -0.0084 | -0.77426
-0.5 | -0.0277 | 0.05653 | -0.0049 | -0.49001
0 | -0.0116 | 0.05663 | -0.0013 | -0.20484
0.5 | 0.0043 | 0.05687 | 0.0023 | 0.075611
1 | 0.0199 | 0.05725 | 0.0058 | 0.3476
1.5 | 0.0349 | 0.05777 | 0.0093 | 0.60412
2 | 0.0492 | 0.05843 | 0.0128 | 0.84203
2.5 | 0.0628 | 0.05924 | 0.0163 | 1.0601
3 | 0.0755 | 0.06019 | 0.0197 | 1.2544
3.5 | 0.0872 | 0.0613 | 0.023 | 1.4225
4 | 0.0976 | 0.06257 | 0.0262 | 1.5599
4.5 | 0.107 | 0.06399 | 0.0293 | 1.6721
5 | 0.1252 | 0.06584 | 0.03 | 1.9016
5.5 | 0.2368 | 0.07111 | 0.012 | 3.3301
6 | 0.4315 | 0.07247 | -0.0076 | 5.9542
6.5 | 0.4872 | 0.07268 | -0.0076 | 6.7034
7.5 | 0.7017 | 0.05519 | -0.0012 | 12.7143
8 | 0.759 | 0.04366 | 0.0174 | 17.3843
9 | 0.9373 | 0.04942 | 0.0148 | 18.966
9.5 | 1.0386 | 0.05605 | 0.0085 | 18.5299
10 | 1.024 | 0.05991 | 0.018 | 17.0923
10.5 | 0.9858 | 0.06299 | 0.0299 | 15.6501
11 | 0.9373 | 0.06611 | 0.0419 | 14.1779
11.5 | 0.8847 | 0.06949 | 0.053 | 12.7313
12 | 0.826 | 0.07309 | 0.0634 | 11.3011
12.5 | 0.7693 | 0.07845 | 0.0707 | 9.8062
13 | 0.7236 | 0.08704 | 0.0724 | 8.3134
13.5 | 0.5727 | 0.11167 | 0.0601 | 5.1285
14 | 0.5082 | 0.13496 | 0.0462 | 3.7656
14.5 | 0.4472 | 0.15684 | 0.0295 | 2.8513

## 7. Re 50k Mach 0.50 (1)
BIGFOIL.COM POLAR EXPORT
NACA66-118 a=0.0
NACA66-118 a=0.0 |  |  |  | Cl Max: | 1.145 | at alpha= | 20 | deg
JavaFoil+Calcfoil stall+Eppler ext transition |  |  |  | L/D Max: | 23.731 | at alpha= | 4.5 | deg
Re: | 50000 |  |  | Cd Min: | 0.02383 | at alpha= | -0.5 | deg
Mach: | 0.5 |  |  | Cl=0 at alpha= | -0.50746 | deg
|  |  |  | @ Cl=0.1, Cd= | 0.023946
|  |  |  | @ Cl=0.4, Cd= | 0.025022
|  |  |  | @ Cl=0.6, Cd= | 0.027323
alpha (deg) | Cl | Cd | Cm | Cl/Cd
-20 | -1.091 | 0.47371 | 0.026 | -2.302
-19.5 | -1.062 | 0.42795 | 0.025 | -2.481
-19 | -1.035 | 0.41811 | 0.024 | -2.475
-18.5 | -1.008 | 0.40986 | 0.023 | -2.459
-18 | -0.981 | 0.43605 | 0.023 | -2.249
-17.5 | -0.951 | 0.39812 | 0.021 | -2.388
-17 | -0.924 | 0.39147 | 0.02 | -2.359
-16.5 | -0.896 | 0.39793 | 0.019 | -2.253
-16 | -0.869 | 0.37068 | 0.019 | -2.345
-15.5 | -0.84 | 0.34229 | 0.017 | -2.454
-15 | -0.812 | 0.3446 | 0.016 | -2.357
-14.5 | -0.785 | 0.31558 | 0.015 | -2.487
-14 | -0.757 | 0.32371 | 0.015 | -2.34
-13.5 | -0.73 | 0.30552 | 0.014 | -2.39
-13 | -0.701 | 0.29343 | 0.012 | -2.389
-12.5 | -0.673 | 0.2778 | 0.011 | -2.423
-12 | -0.646 | 0.25566 | 0.011 | -2.526
-11.5 | -0.618 | 0.27023 | 0.01 | -2.287
-11 | -0.59 | 0.24361 | 0.01 | -2.423
-10.5 | -0.562 | 0.24833 | 0.009 | -2.265
-10 | -0.534 | 0.19896 | 0.008 | -2.683
-9.5 | -0.506 | 0.20457 | 0.007 | -2.473
-9 | -0.478 | 0.16314 | 0.007 | -2.931
-8.5 | -0.631 | 0.11074 | 0.006 | -5.699
-8 | -0.695 | 0.08309 | 0.005 | -8.362
-7.5 | -0.695 | 0.07261 | 0.005 | -9.568
-7 | -0.673 | 0.06465 | 0.005 | -10.41
-6.5 | -0.64 | 0.05944 | 0.004 | -10.759
-6 | -0.599 | 0.05496 | 0.003 | -10.896
-5.5 | -0.553 | 0.05072 | 0.003 | -10.904
-5 | -0.504 | 0.04749 | 0.002 | -10.603
-4.5 | -0.452 | 0.04466 | 0.002 | -10.111
-4 | -0.398 | 0.04244 | 0.001 | -9.374
-3.5 | -0.343 | 0.04036 | 0 | -8.492
-3 | -0.343 | 0.02486 | 0 | -13.801
-2.5 | -0.275 | 0.02428 | -0.002 | -11.334
-2 | -0.2 | 0.02428 | -0.003 | -8.246
-1.5 | -0.134 | 0.02406 | -0.004 | -5.559
-1 | -0.066 | 0.0239 | -0.006 | -2.779
-0.5 | 0.001 | 0.02383 | -0.007 | 0.043
0 | 0.068 | 0.02389 | -0.008 | 2.863
0.5 | 0.136 | 0.02401 | -0.01 | 5.652
1 | 0.203 | 0.02416 | -0.011 | 8.404
1.5 | 0.27 | 0.02439 | -0.012 | 11.082
2 | 0.337 | 0.02464 | -0.014 | 13.694
2.5 | 0.403 | 0.02504 | -0.015 | 16.086
3 | 0.469 | 0.02553 | -0.016 | 18.35
3.5 | 0.534 | 0.02611 | -0.018 | 20.433
4 | 0.614 | 0.02758 | -0.02 | 22.271
4.5 | 0.678 | 0.02859 | -0.021 | 23.731
5 | 0.623 | 0.04525 | -0.011 | 13.759
5.5 | 0.673 | 0.04847 | -0.011 | 13.882
6 | 0.72 | 0.05205 | -0.011 | 13.837
6.5 | 0.764 | 0.05631 | -0.012 | 13.574
7 | 0.804 | 0.06093 | -0.012 | 13.189
7.5 | 0.835 | 0.06694 | -0.013 | 12.468
8 | 0.848 | 0.07731 | -0.013 | 10.965
8.5 | 0.831 | 0.08853 | -0.013 | 9.391
9 | 0.702 | 0.11607 | -0.013 | 6.045
9.5 | 0.562 | 0.2007 | -0.014 | 2.801
10 | 0.59 | 0.20928 | -0.015 | 2.818
10.5 | 0.617 | 0.22087 | -0.016 | 2.795
11 | 0.645 | 0.24782 | -0.016 | 2.602
11.5 | 0.674 | 0.25079 | -0.019 | 2.686
12 | 0.701 | 0.27915 | -0.019 | 2.512
12.5 | 0.729 | 0.27834 | -0.02 | 2.618
13 | 0.756 | 0.30196 | -0.021 | 2.504
13.5 | 0.783 | 0.29974 | -0.022 | 2.614
14 | 0.812 | 0.33931 | -0.024 | 2.394
14.5 | 0.84 | 0.31927 | -0.025 | 2.63
15 | 0.867 | 0.33872 | -0.026 | 2.559
15.5 | 0.894 | 0.36036 | -0.027 | 2.482
16 | 0.923 | 0.36541 | -0.029 | 2.527
16.5 | 0.951 | 0.37568 | -0.03 | 2.53
17 | 0.978 | 0.38713 | -0.03 | 2.526
17.5 | 1.007 | 0.41199 | -0.033 | 2.445
18 | 1.034 | 0.42969 | -0.033 | 2.407
18.5 | 1.061 | 0.42823 | -0.034 | 2.477
19 | 1.088 | 0.45798 | -0.035 | 2.376
19.5 | 1.118 | 0.47371 | -0.038 | 2.36
20 | 1.145 | 0.47759 | -0.038 | 2.397

## 8. Re 50k Mach 0.50 (2)
BIGFOIL.COM POLAR EXPORT
NACA66-118 a=0.0
NACA66-118 a=0.0 |  |  |  | Cl Max: | 0.835 | at alpha= | 8.5 | deg
XFOIL ncrit=9 |  |  |  | L/D Max: | 14.4001 | at alpha= | 7.5 | deg
Re: | 50000 |  |  | Cd Min: | 0.14246 | at alpha= | 13.5 | deg
Mach: | 0.5 |  |  | Cl=0 at alpha= | 0.40751 | deg
|  |  |  | @ Cl=0.1, Cd= | 0.069788
|  |  |  | @ Cl=0.4, Cd= | 0.077044
|  |  |  | @ Cl=0.6, Cd= | 0.14246
alpha (deg) | Cl | Cd | Cm | Cl/Cd
-11.5 | -0.4833 | 0.13625 | -0.0414 | -3.5472
-11 | -0.5144 | 0.12666 | -0.0435 | -4.0613
-10.5 | -0.5342 | 0.11814 | -0.0437 | -4.5218
-10 | -0.6038 | 0.10346 | -0.05 | -5.8361
-9.5 | -0.6447 | 0.09416 | -0.0494 | -6.8469
-9 | -0.6999 | 0.0853 | -0.047 | -8.2052
-8.5 | -0.7593 | 0.07773 | -0.0415 | -9.7684
-8 | -0.8163 | 0.07155 | -0.0333 | -11.4088
-7.5 | -0.8688 | 0.06647 | -0.0227 | -13.0706
-7 | -0.9101 | 0.06206 | -0.0108 | -14.6648
-6.5 | -0.9223 | 0.05719 | -0.0015 | -16.1269
-6 | -0.8994 | 0.05251 | 0.0044 | -17.1282
-5.5 | -0.6818 | 0.04945 | -0.0107 | -13.7877
-5 | -0.6511 | 0.04748 | -0.004 | -13.7131
-4.5 | -0.3431 | 0.07094 | -0.0002 | -4.8365
-4 | -0.1398 | 0.06791 | -0.0315 | -2.0586
-3.5 | -0.1274 | 0.06643 | -0.028 | -1.9178
-3 | -0.1135 | 0.06525 | -0.0245 | -1.7395
-2.5 | -0.0985 | 0.06432 | -0.0208 | -1.5314
-2 | -0.0826 | 0.06364 | -0.017 | -1.2979
-1.5 | -0.0659 | 0.06317 | -0.0132 | -1.0432
-1 | -0.0488 | 0.06291 | -0.0094 | -0.77571
-0.5 | -0.0315 | 0.06284 | -0.0055 | -0.50127
0 | -0.0141 | 0.06297 | -0.0017 | -0.22392
0.5 | 0.0032 | 0.06328 | 0.0021 | 0.050569
1 | 0.0201 | 0.06377 | 0.0059 | 0.3152
1.5 | 0.0365 | 0.06445 | 0.0097 | 0.56633
2 | 0.0523 | 0.06532 | 0.0133 | 0.80067
2.5 | 0.0674 | 0.06638 | 0.0169 | 1.0154
3 | 0.0817 | 0.06762 | 0.0204 | 1.2082
3.5 | 0.0948 | 0.06908 | 0.0237 | 1.3723
4 | 0.107 | 0.07074 | 0.027 | 1.5126
4.5 | 0.2121 | 0.07537 | 0.0103 | 2.8141
5 | 0.3849 | 0.07667 | -0.0074 | 5.0202
5.5 | 0.4346 | 0.0779 | -0.0069 | 5.5789
6 | 0.4832 | 0.07873 | -0.0054 | 6.1374
6.5 | 0.524 | 0.07887 | -0.002 | 6.6438
7.5 | 0.7573 | 0.05259 | 0.0277 | 14.4001
8 | 0.7868 | 0.05539 | 0.034 | 14.2047
8.5 | 0.835 | 0.05892 | 0.038 | 14.1718
9 | 0.8332 | 0.06393 | 0.0442 | 13.033
9.5 | 0.8001 | 0.06983 | 0.0509 | 11.4578
10 | 0.7502 | 0.07682 | 0.0565 | 9.7657
10.5 | 0.6872 | 0.08548 | 0.0598 | 8.0393
11 | 0.6191 | 0.09634 | 0.0599 | 6.4262
11.5 | 0.5635 | 0.10772 | 0.0583 | 5.2312
12 | 0.5255 | 0.11741 | 0.0577 | 4.4758
12.5 | 0.4978 | 0.1251 | 0.0586 | 3.9792
13 | 0.4815 | 0.13202 | 0.0595 | 3.6472
13.5 | 0.453 | 0.14246 | 0.0546 | 3.1798

## 9. Re 100k Mach 0.00 (1)
BIGFOIL.COM POLAR EXPORT
NACA66-118 a=0.0
NACA66-118 a=0.0 |  |  |  | Cl Max: | 1.109 | at alpha= | 15 | deg
JavaFoil+Calcfoil stall+Eppler ext transition |  |  |  | L/D Max: | 32.263 | at alpha= | 5.5 | deg
Re: | 100000 |  |  | Cd Min: | 0.01596 | at alpha= | -0.5 | deg
Mach: | 0 |  |  | Cl=0 at alpha= | -0.50848 | deg
|  |  |  | @ Cl=0.1, Cd= | 0.0162
|  |  |  | @ Cl=0.4, Cd= | 0.017212
|  |  |  | @ Cl=0.6, Cd= | 0.020654
alpha (deg) | Cl | Cd | Cm | Cl/Cd
-20 | -0.939 | 0.256 | 0.016 | -3.668
-19.5 | -0.956 | 0.24377 | 0.015 | -3.922
-19 | -0.972 | 0.22549 | 0.015 | -4.311
-18.5 | -0.986 | 0.21293 | 0.015 | -4.633
-18 | -0.999 | 0.19841 | 0.014 | -5.037
-17.5 | -1.01 | 0.18915 | 0.014 | -5.341
-17 | -1.02 | 0.18127 | 0.014 | -5.625
-16.5 | -1.027 | 0.17139 | 0.013 | -5.989
-16 | -1.031 | 0.15769 | 0.013 | -6.54
-15.5 | -1.033 | 0.15095 | 0.012 | -6.845
-15 | -1.033 | 0.13837 | 0.012 | -7.464
-14.5 | -1.029 | 0.13005 | 0.011 | -7.914
-14 | -1.023 | 0.12398 | 0.011 | -8.25
-13.5 | -1.013 | 0.11625 | 0.011 | -8.717
-13 | -1.001 | 0.10814 | 0.01 | -9.252
-12.5 | -0.985 | 0.10212 | 0.01 | -9.645
-12 | -0.966 | 0.09615 | 0.009 | -10.047
-11.5 | -0.942 | 0.09013 | 0.009 | -10.454
-11 | -0.915 | 0.08425 | 0.008 | -10.865
-10.5 | -0.886 | 0.07923 | 0.008 | -11.184
-10 | -0.854 | 0.07413 | 0.007 | -11.527
-9.5 | -0.821 | 0.06969 | 0.007 | -11.776
-9 | -0.785 | 0.06567 | 0.006 | -11.955
-8.5 | -0.747 | 0.0607 | 0.006 | -12.313
-8 | -0.708 | 0.05721 | 0.005 | -12.375
-7.5 | -0.667 | 0.0538 | 0.005 | -12.399
-7 | -0.625 | 0.05046 | 0.004 | -12.377
-6.5 | -0.581 | 0.04781 | 0.004 | -12.149
-6 | -0.536 | 0.04532 | 0.003 | -11.82
-5.5 | -0.49 | 0.04293 | 0.003 | -11.409
-5 | -0.443 | 0.04074 | 0.002 | -10.873
-4.5 | -0.395 | 0.0388 | 0.002 | -10.191
-4 | -0.419 | 0.01912 | 0.002 | -21.904
-3.5 | -0.36 | 0.01863 | 0.001 | -19.329
-3 | -0.301 | 0.01819 | 0 | -16.542
-2.5 | -0.233 | 0.01661 | -0.002 | -14.009
-2 | -0.175 | 0.01641 | -0.003 | -10.648
-1.5 | -0.117 | 0.01619 | -0.004 | -7.209
-1 | -0.058 | 0.01607 | -0.005 | -3.606
-0.5 | 0.001 | 0.01596 | -0.006 | 0.056
0 | 0.06 | 0.01611 | -0.007 | 3.706
0.5 | 0.118 | 0.01624 | -0.009 | 7.284
1 | 0.177 | 0.01632 | -0.01 | 10.845
1.5 | 0.235 | 0.01653 | -0.011 | 14.244
2 | 0.294 | 0.0167 | -0.012 | 17.603
2.5 | 0.351 | 0.01695 | -0.013 | 20.711
3 | 0.409 | 0.01726 | -0.015 | 23.67
3.5 | 0.466 | 0.01757 | -0.016 | 26.504
4 | 0.539 | 0.02 | -0.018 | 26.976
4.5 | 0.597 | 0.02062 | -0.019 | 28.951
5 | 0.654 | 0.02127 | -0.02 | 30.731
5.5 | 0.71 | 0.022 | -0.021 | 32.263
6 | 0.639 | 0.04402 | -0.011 | 14.505
6.5 | 0.684 | 0.04674 | -0.012 | 14.625
7 | 0.728 | 0.04963 | -0.012 | 14.662
7.5 | 0.77 | 0.05273 | -0.012 | 14.607
8 | 0.81 | 0.05618 | -0.012 | 14.423
8.5 | 0.849 | 0.0596 | -0.013 | 14.246
9 | 0.886 | 0.06374 | -0.013 | 13.896
9.5 | 0.92 | 0.06804 | -0.014 | 13.52
10 | 0.952 | 0.07233 | -0.014 | 13.158
10.5 | 0.981 | 0.07746 | -0.015 | 12.666
11 | 1.007 | 0.08231 | -0.015 | 12.239
11.5 | 1.031 | 0.08882 | -0.016 | 11.609
12 | 1.052 | 0.09402 | -0.016 | 11.184
12.5 | 1.069 | 0.10009 | -0.016 | 10.68
13 | 1.083 | 0.10773 | -0.017 | 10.056
13.5 | 1.094 | 0.11464 | -0.017 | 9.547
14 | 1.102 | 0.11941 | -0.018 | 9.233
14.5 | 1.107 | 0.12724 | -0.018 | 8.702
15 | 1.109 | 0.13888 | -0.019 | 7.989
15.5 | 1.108 | 0.14799 | -0.019 | 7.49
16 | 1.105 | 0.15768 | -0.019 | 7.007
16.5 | 1.099 | 0.16496 | -0.02 | 6.661
17 | 1.088 | 0.17605 | -0.02 | 6.18
17.5 | 1.073 | 0.18698 | -0.02 | 5.738
18 | 1.056 | 0.20015 | -0.021 | 5.276
18.5 | 1.037 | 0.20875 | -0.021 | 4.967
19 | 1.016 | 0.22656 | -0.021 | 4.486
19.5 | 0.995 | 0.23586 | -0.021 | 4.217
20 | 0.971 | 0.24778 | -0.021 | 3.921

## 10. Re 100k Mach 0.00 (2)
BIGFOIL.COM POLAR EXPORT
NACA66-118 a=0.0
NACA66-118 a=0.0 |  |  |  | Cl Max: | 1.0903 | at alpha= | 11 | deg
XFOIL ncrit=9 |  |  |  | L/D Max: | 24.2862 | at alpha= | 7.5 | deg
Re: | 100000 |  |  | Cd Min: | 0.16325 | at alpha= | 16 | deg
Mach: | 0 |  |  | Cl=0 at alpha= | -0.1233 | deg
|  |  |  | @ Cl=0.1, Cd= | 0.051721
|  |  |  | @ Cl=0.4, Cd= | 0.051397
|  |  |  | @ Cl=0.6, Cd= | 0.16325
alpha (deg) | Cl | Cd | Cm | Cl/Cd
-12.5 | -0.3543 | 0.12391 | -0.0487 | -2.8593
-12 | -0.5265 | 0.11856 | -0.0407 | -4.4408
-11.5 | -0.5231 | 0.11007 | -0.0447 | -4.7524
-10.5 | -0.9051 | 0.06553 | -0.0383 | -13.812
-10 | -0.9409 | 0.05941 | -0.0269 | -15.8374
-9.5 | -0.957 | 0.0547 | -0.0173 | -17.4954
-9 | -0.9746 | 0.05065 | -0.006 | -19.2419
-8.5 | -0.9815 | 0.04851 | 0.0045 | -20.2329
-7.5 | -1.0029 | 0.04279 | 0.0273 | -23.4377
-7 | -0.9531 | 0.03884 | 0.0276 | -24.5391
-6.5 | -0.9037 | 0.03649 | 0.0279 | -24.7657
-6 | -0.8519 | 0.03468 | 0.0282 | -24.5646
-5.5 | -0.8099 | 0.03298 | 0.0299 | -24.5573
-5 | -0.7881 | 0.03167 | 0.0349 | -24.8847
-4.5 | -0.7765 | 0.03006 | 0.0416 | -25.8317
-4 | -0.7676 | 0.02812 | 0.0488 | -27.2973
-3.5 | -0.8001 | 0.0268 | 0.0683 | -29.8545
-3 | -0.4071 | 0.0504 | 0.031 | -8.0774
-2.5 | -0.3374 | 0.05064 | 0.0264 | -6.6627
-2 | -0.302 | 0.05065 | 0.0273 | -5.9625
-1.5 | -0.2624 | 0.05058 | 0.027 | -5.1878
0.5 | 0.1188 | 0.05178 | -0.0194 | 2.2943
1 | 0.1385 | 0.05232 | -0.0157 | 2.6472
2 | 0.1175 | 0.05422 | 0.0006 | 2.1671
2.5 | 0.4137 | 0.05126 | -0.0416 | 8.0706
3 | 0.3353 | 0.05206 | -0.0183 | 6.4406
3.5 | 0.375 | 0.05195 | -0.0167 | 7.2185
4 | 0.4275 | 0.0516 | -0.0168 | 8.2849
4.5 | 0.4356 | 0.05142 | -0.0095 | 8.4714
5 | 0.4851 | 0.05056 | -0.0086 | 9.5945
5.5 | 0.5506 | 0.04904 | -0.0096 | 11.2276
6 | 0.7339 | 0.03804 | -0.0205 | 19.2928
6.5 | 0.7467 | 0.03553 | -0.0112 | 21.016
7 | 0.7576 | 0.03335 | -0.0022 | 22.7166
7.5 | 0.7672 | 0.03159 | 0.0102 | 24.2862
8 | 0.7454 | 0.03446 | 0.0201 | 21.6309
8.5 | 0.7595 | 0.03642 | 0.0243 | 20.8539
9 | 0.7977 | 0.0379 | 0.0259 | 21.0475
9.5 | 0.8694 | 0.03954 | 0.0237 | 21.9879
10 | 1.006 | 0.04383 | 0.0121 | 22.9523
10.5 | 1.0545 | 0.04744 | 0.0117 | 22.2281
11 | 1.0903 | 0.05253 | 0.0127 | 20.7558
11.5 | 1.0707 | 0.05585 | 0.0226 | 19.171
12 | 1.0353 | 0.05867 | 0.0341 | 17.6462
12.5 | 0.9882 | 0.06091 | 0.0465 | 16.2239
13 | 0.9349 | 0.06259 | 0.0594 | 14.9369
13.5 | 0.904 | 0.06797 | 0.0653 | 13.3
14 | 0.8735 | 0.07561 | 0.0681 | 11.5527
14.5 | 0.5398 | 0.13908 | 0.0408 | 3.8812
15 | 0.5149 | 0.14842 | 0.0344 | 3.4692
15.5 | 0.5157 | 0.15684 | 0.0302 | 3.2881
16 | 0.5404 | 0.16325 | 0.0287 | 3.3103

## 11. Re 100k Mach 0.10 (1)
BIGFOIL.COM POLAR EXPORT
NACA66-118 a=0.0
NACA66-118 a=0.0 |  |  |  | Cl Max: | 1.094 | at alpha= | 14.5 | deg
JavaFoil+Calcfoil stall+Eppler ext transition |  |  |  | L/D Max: | 33.504 | at alpha= | 6 | deg
Re: | 100000 |  |  | Cd Min: | 0.01602 | at alpha= | -0.5 | deg
Mach: | 0.1 |  |  | Cl=0 at alpha= | -0.50848 | deg
|  |  |  | @ Cl=0.1, Cd= | 0.016258
|  |  |  | @ Cl=0.4, Cd= | 0.017269
|  |  |  | @ Cl=0.6, Cd= | 0.02072
alpha (deg) | Cl | Cd | Cm | Cl/Cd
-20 | -0.889 | 0.26576 | 0.016 | -3.346
-19.5 | -0.91 | 0.24529 | 0.016 | -3.71
-19 | -0.929 | 0.23491 | 0.015 | -3.956
-18.5 | -0.948 | 0.22217 | 0.015 | -4.265
-18 | -0.964 | 0.20426 | 0.014 | -4.719
-17.5 | -0.979 | 0.19281 | 0.014 | -5.076
-17 | -0.991 | 0.18545 | 0.014 | -5.345
-16.5 | -1.001 | 0.17448 | 0.013 | -5.74
-16 | -1.009 | 0.16377 | 0.013 | -6.164
-15.5 | -1.015 | 0.15337 | 0.012 | -6.616
-15 | -1.017 | 0.144 | 0.012 | -7.064
-14.5 | -1.016 | 0.1343 | 0.011 | -7.567
-14 | -1.012 | 0.12563 | 0.011 | -8.058
-13.5 | -1.005 | 0.11721 | 0.011 | -8.575
-13 | -0.994 | 0.11078 | 0.01 | -8.977
-12.5 | -0.981 | 0.10282 | 0.01 | -9.537
-12 | -0.963 | 0.09678 | 0.009 | -9.954
-11.5 | -0.941 | 0.09047 | 0.009 | -10.397
-11 | -0.915 | 0.08456 | 0.008 | -10.818
-10.5 | -0.886 | 0.07983 | 0.008 | -11.103
-10 | -0.855 | 0.07445 | 0.007 | -11.491
-9.5 | -0.822 | 0.07 | 0.007 | -11.745
-9 | -0.787 | 0.06566 | 0.006 | -11.983
-8.5 | -0.75 | 0.0612 | 0.006 | -12.249
-8 | -0.71 | 0.05765 | 0.005 | -12.322
-7.5 | -0.67 | 0.05378 | 0.005 | -12.45
-7 | -0.627 | 0.0507 | 0.004 | -12.369
-6.5 | -0.583 | 0.04772 | 0.004 | -12.22
-6 | -0.538 | 0.04527 | 0.003 | -11.887
-5.5 | -0.492 | 0.04304 | 0.003 | -11.431
-5 | -0.445 | 0.04082 | 0.002 | -10.902
-4.5 | -0.397 | 0.03888 | 0.002 | -10.22
-4 | -0.421 | 0.0192 | 0.002 | -21.908
-3.5 | -0.362 | 0.01871 | 0.001 | -19.337
-3 | -0.302 | 0.01826 | 0 | -16.556
-2.5 | -0.234 | 0.01667 | -0.002 | -14.027
-2 | -0.176 | 0.01647 | -0.003 | -10.657
-1.5 | -0.117 | 0.01626 | -0.004 | -7.211
-1 | -0.058 | 0.01613 | -0.005 | -3.61
-0.5 | 0.001 | 0.01602 | -0.006 | 0.056
0 | 0.06 | 0.01617 | -0.007 | 3.709
0.5 | 0.119 | 0.0163 | -0.009 | 7.293
1 | 0.178 | 0.01639 | -0.01 | 10.846
1.5 | 0.236 | 0.0166 | -0.011 | 14.251
2 | 0.295 | 0.01676 | -0.012 | 17.625
2.5 | 0.353 | 0.01703 | -0.013 | 20.717
3 | 0.41 | 0.01732 | -0.015 | 23.699
3.5 | 0.468 | 0.0176 | -0.016 | 26.596
4 | 0.542 | 0.02009 | -0.018 | 26.979
4.5 | 0.6 | 0.02072 | -0.019 | 28.944
5 | 0.657 | 0.02139 | -0.02 | 30.702
5.5 | 0.713 | 0.02212 | -0.021 | 32.232
6 | 0.768 | 0.02292 | -0.023 | 33.504
6.5 | 0.686 | 0.04679 | -0.012 | 14.671
7 | 0.731 | 0.04969 | -0.012 | 14.706
7.5 | 0.773 | 0.05302 | -0.012 | 14.585
8 | 0.813 | 0.05614 | -0.013 | 14.49
8.5 | 0.852 | 0.06002 | -0.013 | 14.193
9 | 0.888 | 0.06429 | -0.013 | 13.816
9.5 | 0.922 | 0.06868 | -0.014 | 13.423
10 | 0.953 | 0.07312 | -0.014 | 13.037
10.5 | 0.982 | 0.07787 | -0.015 | 12.607
11 | 1.007 | 0.08361 | -0.015 | 12.045
11.5 | 1.029 | 0.08896 | -0.015 | 11.572
12 | 1.049 | 0.0955 | -0.016 | 10.979
12.5 | 1.065 | 0.10259 | -0.017 | 10.376
13 | 1.077 | 0.10715 | -0.017 | 10.05
13.5 | 1.086 | 0.11519 | -0.017 | 9.427
14 | 1.092 | 0.12427 | -0.018 | 8.784
14.5 | 1.094 | 0.13204 | -0.018 | 8.285
15 | 1.093 | 0.14012 | -0.019 | 7.801
15.5 | 1.089 | 0.14961 | -0.019 | 7.28
16 | 1.083 | 0.16161 | -0.019 | 6.699
16.5 | 1.073 | 0.1659 | -0.019 | 6.467
17 | 1.059 | 0.17958 | -0.02 | 5.895
17.5 | 1.04 | 0.19097 | -0.02 | 5.444
18 | 1.019 | 0.20343 | -0.021 | 5.007
18.5 | 0.996 | 0.2176 | -0.021 | 4.575
19 | 0.971 | 0.23483 | -0.021 | 4.136
19.5 | 0.945 | 0.24216 | -0.021 | 3.904

## 12. Re 100k Mach 0.10 (2)
BIGFOIL.COM POLAR EXPORT
NACA66-118 a=0.0
NACA66-118 a=0.0 |  |  |  | Cl Max: | 1.0772 | at alpha= | 11 | deg
XFOIL ncrit=9 |  |  |  | L/D Max: | 28.2402 | at alpha= | 7 | deg
Re: | 100000 |  |  | Cd Min: | 0.16398 | at alpha= | 16 | deg
Mach: | 0.1 |  |  | Cl=0 at alpha= | 1.1894 | deg
|  |  |  | @ Cl=0.1, Cd= | 0.050168
|  |  |  | @ Cl=0.4, Cd= | 0.051968
|  |  |  | @ Cl=0.6, Cd= | 0.16398
alpha (deg) | Cl | Cd | Cm | Cl/Cd
-12.5 | -0.5033 | 0.12692 | -0.0391 | -3.9655
-12 | -0.5179 | 0.11942 | -0.0412 | -4.3368
-11.5 | -0.7171 | 0.06948 | -0.0644 | -10.321
-11 | -0.808 | 0.06708 | -0.0511 | -12.0453
-10.5 | -0.9449 | 0.06688 | -0.0334 | -14.1283
-10 | -0.9284 | 0.05981 | -0.0302 | -15.5225
-9.5 | -0.9495 | 0.05541 | -0.0198 | -17.1359
-9 | -0.9715 | 0.05131 | -0.008 | -18.9339
-8.5 | -0.977 | 0.04899 | 0.0022 | -19.9428
-8 | -0.9623 | 0.04581 | 0.0087 | -21.0063
-7.5 | -1.0072 | 0.04345 | 0.0267 | -23.1807
-7 | -0.9591 | 0.03942 | 0.0274 | -24.3303
-6.5 | -0.9091 | 0.0369 | 0.0276 | -24.6369
-6 | -0.8557 | 0.03501 | 0.0278 | -24.4416
-5.5 | -0.8108 | 0.0333 | 0.0292 | -24.3483
-5 | -0.7881 | 0.03196 | 0.0341 | -24.6589
-4.5 | -0.7767 | 0.03035 | 0.0409 | -25.5914
-4 | -0.7668 | 0.02856 | 0.048 | -26.8487
-3.5 | -0.8025 | 0.02633 | 0.0671 | -30.4785
-2.5 | 0.0397 | 0.05131 | -0.0423 | 0.77373
-2 | 0.1194 | 0.0498 | -0.0518 | 2.3976
-1.5 | 0.1275 | 0.04987 | -0.0469 | 2.5566
-1 | 0.1462 | 0.04998 | -0.0439 | 2.9252
-0.5 | 0.1771 | 0.0502 | -0.0431 | 3.5279
0 | 0.0656 | 0.05193 | -0.016 | 1.2632
0.5 | 0.1128 | 0.05222 | -0.0178 | 2.1601
1 | -0.0454 | 0.05188 | 0.0178 | -0.8751
2.5 | 0.3142 | 0.05217 | -0.0226 | 6.0226
3 | 0.3348 | 0.05224 | -0.0179 | 6.4089
3.5 | 0.3831 | 0.05208 | -0.0176 | 7.356
4 | 0.4359 | 0.05173 | -0.0176 | 8.4264
4.5 | 0.438 | 0.05156 | -0.0095 | 8.495
5 | 0.4941 | 0.05057 | -0.0094 | 9.7706
5.5 | 0.5597 | 0.04898 | -0.0101 | 11.4271
6 | 0.7114 | 0.0392 | -0.0167 | 18.148
7 | 0.8184 | 0.02898 | -0.004 | 28.2402
7.5 | 0.7599 | 0.03208 | 0.0122 | 23.6877
8 | 0.7416 | 0.03486 | 0.0216 | 21.2737
8.5 | 0.7555 | 0.03681 | 0.0259 | 20.5243
9 | 0.7966 | 0.03827 | 0.0272 | 20.8153
9.5 | 0.8709 | 0.03994 | 0.0249 | 21.8052
10 | 1.0046 | 0.04436 | 0.0138 | 22.6465
10.5 | 1.0478 | 0.04799 | 0.0143 | 21.8337
11 | 1.0772 | 0.05296 | 0.0162 | 20.3399
11.5 | 1.0548 | 0.05622 | 0.0263 | 18.762
12 | 1.0183 | 0.05912 | 0.0376 | 17.2243
12.5 | 0.9704 | 0.06143 | 0.0498 | 15.7968
13 | 0.9175 | 0.06328 | 0.0622 | 14.4991
13.5 | 0.8875 | 0.0691 | 0.0673 | 12.8437
14 | 0.8575 | 0.07709 | 0.0695 | 11.1234
14.5 | 0.5379 | 0.13988 | 0.0411 | 3.8454
15 | 0.5123 | 0.14911 | 0.0346 | 3.4357
15.5 | 0.5143 | 0.15749 | 0.0305 | 3.2656
16 | 0.5374 | 0.16398 | 0.0287 | 3.2772

## 13. Re 100k Mach 0.25 (1)
BIGFOIL.COM POLAR EXPORT
NACA66-118 a=0.0
NACA66-118 a=0.0 |  |  |  | Cl Max: | 1.021 | at alpha= | 12.5 | deg
JavaFoil+Calcfoil stall+Eppler ext transition |  |  |  | L/D Max: | 32.02 | at alpha= | 5.5 | deg
Re: | 100000 |  |  | Cd Min: | 0.01632 | at alpha= | -0.5 | deg
Mach: | 0.25 |  |  | Cl=0 at alpha= | -0.5082 | deg
|  |  |  | @ Cl=0.1, Cd= | 0.016532
|  |  |  | @ Cl=0.4, Cd= | 0.017524
|  |  |  | @ Cl=0.6, Cd= | 0.02112
alpha (deg) | Cl | Cd | Cm | Cl/Cd
-17.5 | -0.693 | 0.25264 | 0.014 | -2.743
-17 | -0.739 | 0.23626 | 0.014 | -3.126
-16.5 | -0.781 | 0.21761 | 0.013 | -3.587
-16 | -0.818 | 0.1983 | 0.013 | -4.126
-15.5 | -0.851 | 0.18035 | 0.012 | -4.72
-15 | -0.879 | 0.17207 | 0.012 | -5.111
-14.5 | -0.902 | 0.15236 | 0.012 | -5.923
-14 | -0.92 | 0.13927 | 0.011 | -6.605
-13.5 | -0.932 | 0.1314 | 0.011 | -7.091
-13 | -0.938 | 0.12113 | 0.01 | -7.745
-12.5 | -0.939 | 0.11194 | 0.01 | -8.389
-12 | -0.934 | 0.10415 | 0.009 | -8.97
-11.5 | -0.922 | 0.09612 | 0.009 | -9.587
-11 | -0.903 | 0.09052 | 0.008 | -9.981
-10.5 | -0.882 | 0.08287 | 0.008 | -10.639
-10 | -0.856 | 0.07823 | 0.007 | -10.94
-9.5 | -0.827 | 0.07261 | 0.007 | -11.386
-9 | -0.795 | 0.06744 | 0.006 | -11.784
-8.5 | -0.76 | 0.06297 | 0.006 | -12.061
-8 | -0.722 | 0.05894 | 0.005 | -12.252
-7.5 | -0.682 | 0.05483 | 0.005 | -12.441
-7 | -0.64 | 0.05171 | 0.004 | -12.381
-6.5 | -0.596 | 0.04852 | 0.004 | -12.29
-6 | -0.551 | 0.04578 | 0.003 | -12.033
-5.5 | -0.504 | 0.04337 | 0.003 | -11.626
-5 | -0.456 | 0.04121 | 0.002 | -11.073
-4.5 | -0.408 | 0.03907 | 0.002 | -10.434
-4 | -0.431 | 0.01965 | 0.002 | -21.942
-3.5 | -0.371 | 0.01914 | 0.001 | -19.385
-3 | -0.31 | 0.01866 | 0 | -16.622
-2.5 | -0.24 | 0.01696 | -0.002 | -14.161
-2 | -0.18 | 0.01676 | -0.003 | -10.749
-1.5 | -0.12 | 0.01654 | -0.004 | -7.276
-1 | -0.06 | 0.01642 | -0.005 | -3.641
-0.5 | 0.001 | 0.01632 | -0.006 | 0.056
0 | 0.062 | 0.01645 | -0.008 | 3.743
0.5 | 0.122 | 0.01658 | -0.009 | 7.361
1 | 0.183 | 0.01668 | -0.01 | 10.943
1.5 | 0.243 | 0.01684 | -0.011 | 14.429
2 | 0.303 | 0.01708 | -0.013 | 17.748
2.5 | 0.362 | 0.01734 | -0.014 | 20.891
3 | 0.422 | 0.01763 | -0.015 | 23.92
3.5 | 0.48 | 0.01799 | -0.016 | 26.69
4 | 0.556 | 0.02062 | -0.018 | 26.952
4.5 | 0.615 | 0.02129 | -0.019 | 28.877
5 | 0.673 | 0.02201 | -0.021 | 30.574
5.5 | 0.73 | 0.0228 | -0.022 | 32.02
6 | 0.657 | 0.04454 | -0.011 | 14.757
6.5 | 0.703 | 0.04731 | -0.012 | 14.854
7 | 0.747 | 0.05041 | -0.012 | 14.816
7.5 | 0.789 | 0.05396 | -0.012 | 14.63
8 | 0.829 | 0.05779 | -0.013 | 14.344
8.5 | 0.866 | 0.06144 | -0.013 | 14.095
9 | 0.9 | 0.06609 | -0.013 | 13.611
9.5 | 0.93 | 0.07091 | -0.014 | 13.118
10 | 0.957 | 0.0755 | -0.014 | 12.671
10.5 | 0.979 | 0.0816 | -0.015 | 12.001
11 | 0.997 | 0.0875 | -0.015 | 11.397
11.5 | 1.01 | 0.09477 | -0.016 | 10.661
12 | 1.018 | 0.10185 | -0.016 | 9.999
12.5 | 1.021 | 0.10734 | -0.017 | 9.512
13 | 1.018 | 0.11927 | -0.017 | 8.538
13.5 | 1.01 | 0.12783 | -0.017 | 7.898
14 | 0.995 | 0.13488 | -0.018 | 7.381
14.5 | 0.976 | 0.14928 | -0.018 | 6.537
15 | 0.951 | 0.16007 | -0.018 | 5.939
15.5 | 0.92 | 0.1727 | -0.019 | 5.329
16 | 0.885 | 0.18878 | -0.019 | 4.688
16.5 | 0.845 | 0.21247 | -0.019 | 3.978
17 | 0.797 | 0.22802 | -0.019 | 3.495
17.5 | 0.741 | 0.25095 | -0.019 | 2.954

## 14. Re 100k Mach 0.25 (2)
BIGFOIL.COM POLAR EXPORT
NACA66-118 a=0.0
NACA66-118 a=0.0 |  |  |  | Cl Max: | 1.0102 | at alpha= | 11 | deg
XFOIL ncrit=9 |  |  |  | L/D Max: | 25.0096 | at alpha= | 7 | deg
Re: | 100000 |  |  | Cd Min: | 0.16761 | at alpha= | 16 | deg
Mach: | 0.25 |  |  | Cl=0 at alpha= | 1.1618 | deg
|  |  |  | @ Cl=0.1, Cd= | 0.054183
|  |  |  | @ Cl=0.4, Cd= | 0.052914
|  |  |  | @ Cl=0.6, Cd= | 0.16761
alpha (deg) | Cl | Cd | Cm | Cl/Cd
-13.5 | -0.4634 | 0.14025 | -0.0452 | -3.3041
-13 | -0.4695 | 0.13766 | -0.0402 | -3.4106
-12.5 | -0.4819 | 0.13194 | -0.0394 | -3.6524
-12 | -0.48 | 0.12302 | -0.0451 | -3.9018
-11.5 | -0.4884 | 0.11436 | -0.0492 | -4.2707
-11 | -0.7872 | 0.0709 | -0.0638 | -11.103
-10.5 | -0.818 | 0.06553 | -0.057 | -12.4828
-10 | -0.8583 | 0.06167 | -0.0469 | -13.9176
-9.5 | -0.9011 | 0.05857 | -0.0338 | -15.385
-9 | -0.9322 | 0.05463 | -0.0215 | -17.0639
-8.5 | -0.9566 | 0.05157 | -0.009 | -18.5495
-8 | -0.947 | 0.04859 | -0.0015 | -19.4896
-7.5 | -0.9071 | 0.0441 | 0.0007 | -20.5692
-7 | -0.8989 | 0.04151 | 0.0088 | -21.655
-6.5 | -0.8619 | 0.03912 | 0.0124 | -22.0322
-6 | -0.7007 | 0.03668 | -0.0055 | -19.1031
-5.5 | -0.8187 | 0.03503 | 0.0255 | -23.3714
-5 | -0.7859 | 0.03353 | 0.0291 | -23.4387
-4.5 | -0.7738 | 0.03196 | 0.0362 | -24.2115
-4 | -0.7652 | 0.0304 | 0.0439 | -25.1711
-3.5 | -0.3516 | 0.05259 | 0.0085 | -6.6857
-2 | -0.0499 | 0.05334 | -0.0202 | -0.93551
-1.5 | -0.0772 | 0.05296 | -0.0089 | -1.4577
-0.5 | 0.0074 | 0.0529 | -0.0113 | 0.13989
0 | 0.0549 | 0.05312 | -0.0133 | 1.0335
0.5 | -0.1116 | 0.05218 | 0.0241 | -2.1388
1 | -0.0334 | 0.0535 | 0.0156 | -0.6243
1.5 | 0.0698 | 0.05439 | 0.0033 | 1.2833
2 | 0.3657 | 0.05236 | -0.04 | 6.9843
3.5 | 0.371 | 0.0532 | -0.0135 | 6.9737
4.5 | 0.4531 | 0.05239 | -0.0094 | 8.6486
5 | 0.4975 | 0.05148 | -0.0072 | 9.6639
5.5 | 0.564 | 0.04973 | -0.0074 | 11.3412
6 | 0.672 | 0.04139 | -0.0068 | 16.2358
7 | 0.7783 | 0.03112 | 0.0073 | 25.0096
7.5 | 0.7263 | 0.03453 | 0.0217 | 21.0339
8 | 0.722 | 0.03701 | 0.029 | 19.5082
8.5 | 0.7357 | 0.03886 | 0.0342 | 18.9321
9 | 0.7938 | 0.04021 | 0.0341 | 19.7414
9.5 | 0.8779 | 0.04226 | 0.0312 | 20.7738
10 | 0.9901 | 0.04731 | 0.0239 | 20.9279
10.5 | 1.0065 | 0.05103 | 0.0279 | 19.7237
11 | 1.0102 | 0.05577 | 0.0324 | 18.1137
11.5 | 0.9774 | 0.05916 | 0.0425 | 16.5213
12 | 0.9337 | 0.06232 | 0.053 | 14.9823
12.5 | 0.8805 | 0.06492 | 0.0641 | 13.5628
13 | 0.8288 | 0.06805 | 0.0736 | 12.1793
13.5 | 0.798 | 0.07546 | 0.0758 | 10.5751
14 | 0.7373 | 0.08507 | 0.075 | 8.667
14.5 | 0.5897 | 0.11408 | 0.0585 | 5.1692
15.5 | 0.5315 | 0.16141 | 0.0344 | 3.2929
16 | 0.5231 | 0.16761 | 0.0288 | 3.1209

## 15. Re 100k Mach 0.50 (1)
BIGFOIL.COM POLAR EXPORT
NACA66-118 a=0.0
NACA66-118 a=0.0 |  |  |  | Cl Max: | 1.145 | at alpha= | 20 | deg
JavaFoil+Calcfoil stall+Eppler ext transition |  |  |  | L/D Max: | 29.578 | at alpha= | 5 | deg
Re: | 100000 |  |  | Cd Min: | 0.01765 | at alpha= | -0.5 | deg
Mach: | 0.5 |  |  | Cl=0 at alpha= | -0.50735 | deg
|  |  |  | @ Cl=0.1, Cd= | 0.01777
|  |  |  | @ Cl=0.4, Cd= | 0.0187
|  |  |  | @ Cl=0.6, Cd= | 0.022443
alpha (deg) | Cl | Cd | Cm | Cl/Cd
-20 | -1.091 | 0.36916 | 0.027 | -2.956
-19.5 | -1.062 | 0.34651 | 0.025 | -3.064
-19 | -1.035 | 0.33612 | 0.024 | -3.079
-18.5 | -1.008 | 0.33224 | 0.024 | -3.033
-18 | -0.981 | 0.33406 | 0.023 | -2.935
-17.5 | -0.951 | 0.32016 | 0.021 | -2.97
-17 | -0.924 | 0.31236 | 0.02 | -2.957
-16.5 | -0.896 | 0.30402 | 0.02 | -2.948
-16 | -0.869 | 0.28472 | 0.019 | -3.053
-15.5 | -0.84 | 0.27682 | 0.017 | -3.034
-15 | -0.812 | 0.26045 | 0.016 | -3.119
-14.5 | -0.785 | 0.24298 | 0.016 | -3.231
-14 | -0.757 | 0.26181 | 0.015 | -2.893
-13.5 | -0.73 | 0.23366 | 0.014 | -3.125
-13 | -0.701 | 0.23775 | 0.012 | -2.948
-12.5 | -0.673 | 0.22224 | 0.012 | -3.029
-12 | -0.646 | 0.20632 | 0.011 | -3.13
-11.5 | -0.618 | 0.2148 | 0.01 | -2.877
-11 | -0.59 | 0.19567 | 0.01 | -3.017
-10.5 | -0.562 | 0.19613 | 0.009 | -2.868
-10 | -0.534 | 0.15587 | 0.008 | -3.424
-9.5 | -0.506 | 0.16046 | 0.007 | -3.153
-9 | -0.478 | 0.12694 | 0.007 | -3.767
-8.5 | -0.631 | 0.0898 | 0.006 | -7.027
-8 | -0.695 | 0.07221 | 0.006 | -9.624
-7.5 | -0.695 | 0.0638 | 0.005 | -10.891
-7 | -0.673 | 0.05711 | 0.005 | -11.788
-6.5 | -0.64 | 0.05299 | 0.004 | -12.071
-6 | -0.599 | 0.04937 | 0.004 | -12.135
-5.5 | -0.553 | 0.04561 | 0.003 | -12.128
-5 | -0.504 | 0.04297 | 0.002 | -11.721
-4.5 | -0.452 | 0.04052 | 0.002 | -11.148
-4 | -0.398 | 0.03846 | 0.001 | -10.349
-3.5 | -0.411 | 0.02111 | 0.001 | -19.472
-3 | -0.344 | 0.0205 | -0.001 | -16.779
-2.5 | -0.276 | 0.01993 | -0.002 | -13.847
-2 | -0.201 | 0.01805 | -0.003 | -11.119
-1.5 | -0.134 | 0.01785 | -0.004 | -7.514
-1 | -0.067 | 0.01769 | -0.006 | -3.764
-0.5 | 0.001 | 0.01765 | -0.007 | 0.058
0 | 0.069 | 0.01771 | -0.008 | 3.873
0.5 | 0.136 | 0.01784 | -0.01 | 7.629
1 | 0.204 | 0.01797 | -0.011 | 11.329
1.5 | 0.271 | 0.01816 | -0.012 | 14.914
2 | 0.338 | 0.01839 | -0.014 | 18.393
2.5 | 0.404 | 0.01872 | -0.015 | 21.555
3 | 0.469 | 0.01911 | -0.017 | 24.56
3.5 | 0.534 | 0.01957 | -0.018 | 27.315
4 | 0.616 | 0.02314 | -0.02 | 26.61
4.5 | 0.68 | 0.02406 | -0.021 | 28.267
5 | 0.742 | 0.0251 | -0.023 | 29.578
5.5 | 0.673 | 0.04399 | -0.012 | 15.305
6 | 0.721 | 0.04713 | -0.012 | 15.29
6.5 | 0.765 | 0.05086 | -0.012 | 15.033
7 | 0.804 | 0.05474 | -0.013 | 14.683
7.5 | 0.835 | 0.05977 | -0.013 | 13.965
8 | 0.848 | 0.06771 | -0.013 | 12.521
8.5 | 0.832 | 0.07713 | -0.014 | 10.781
9 | 0.702 | 0.09799 | -0.013 | 7.162
9.5 | 0.562 | 0.15677 | -0.015 | 3.585
10 | 0.59 | 0.16516 | -0.015 | 3.571
10.5 | 0.617 | 0.18242 | -0.016 | 3.384
11 | 0.645 | 0.19318 | -0.016 | 3.339
11.5 | 0.674 | 0.20212 | -0.019 | 3.333
12 | 0.701 | 0.22265 | -0.02 | 3.149
12.5 | 0.729 | 0.22271 | -0.02 | 3.272
13 | 0.756 | 0.22852 | -0.021 | 3.308
13.5 | 0.783 | 0.23435 | -0.022 | 3.343
14 | 0.812 | 0.2558 | -0.024 | 3.176
14.5 | 0.84 | 0.24547 | -0.025 | 3.421
15 | 0.867 | 0.25927 | -0.026 | 3.344
15.5 | 0.895 | 0.28018 | -0.027 | 3.193
16 | 0.923 | 0.28154 | -0.029 | 3.28
16.5 | 0.951 | 0.29792 | -0.03 | 3.191
17 | 0.978 | 0.30123 | -0.031 | 3.246
17.5 | 1.007 | 0.33151 | -0.033 | 3.038
18 | 1.034 | 0.32881 | -0.034 | 3.145
18.5 | 1.061 | 0.33785 | -0.035 | 3.14
19 | 1.088 | 0.35971 | -0.036 | 3.025
19.5 | 1.118 | 0.36084 | -0.038 | 3.099
20 | 1.145 | 0.36528 | -0.039 | 3.134

## 16. Re 100k Mach 0.50 (2)
BIGFOIL.COM POLAR EXPORT
NACA66-118 a=0.0
NACA66-118 a=0.0 |  |  |  | Cl Max: | 0.8091 | at alpha= | 9.5 | deg
XFOIL ncrit=9 |  |  |  | L/D Max: | 18.2216 | at alpha= | 6.5 | deg
Re: | 100000 |  |  | Cd Min: | 0.14588 | at alpha= | 14.5 | deg
Mach: | 0.5 |  |  | Cl=0 at alpha= | -0.59259 | deg
|  |  |  | @ Cl=0.1, Cd= | 0.057719
|  |  |  | @ Cl=0.4, Cd= | 0.057518
|  |  |  | @ Cl=0.6, Cd= | 0.14588
alpha (deg) | Cl | Cd | Cm | Cl/Cd
-12 | -0.4033 | 0.1334 | -0.0635 | -3.0232
-11.5 | -0.4717 | 0.10162 | -0.0855 | -4.6418
-11 | -0.4843 | 0.09098 | -0.0906 | -5.3231
-10.5 | -0.5305 | 0.08123 | -0.0923 | -6.5308
-10 | -0.5793 | 0.07278 | -0.0917 | -7.9596
-9.5 | -0.6248 | 0.06604 | -0.0882 | -9.4609
-9 | -0.6766 | 0.06195 | -0.0785 | -10.9217
-8.5 | -0.7232 | 0.05837 | -0.0675 | -12.3899
-8 | -0.7646 | 0.05535 | -0.0554 | -13.8139
-7.5 | -0.7956 | 0.05236 | -0.0432 | -15.1948
-7 | -0.8104 | 0.04949 | -0.032 | -16.375
-6.5 | -0.7794 | 0.04607 | -0.0264 | -16.9177
-6 | -0.6824 | 0.04307 | -0.0293 | -15.844
-5.5 | -0.6004 | 0.04213 | -0.0289 | -14.2511
-5 | -0.5835 | 0.04134 | -0.0208 | -14.1147
-4.5 | -0.5848 | 0.04011 | -0.0106 | -14.5799
-4 | -0.608 | 0.04124 | 0.0101 | -14.743
-3.5 | -0.3634 | 0.0569 | 0.0001 | -6.3866
-3 | -0.2924 | 0.0576 | -0.0015 | -5.0764
-2.5 | -0.2538 | 0.0577 | 0.0011 | -4.3986
-2 | -0.1661 | 0.05792 | -0.0056 | -2.8677
-1.5 | -0.1442 | 0.05797 | -0.0009 | -2.4875
-1 | -0.0572 | 0.05774 | -0.0081 | -0.99065
-0.5 | 0.013 | 0.05767 | -0.0125 | 0.22542
0 | 0.0749 | 0.05762 | -0.0155 | 1.2999
0.5 | 0.1179 | 0.05779 | -0.0149 | 2.0401
1 | 0.1899 | 0.05765 | -0.0194 | 3.294
1.5 | 0.2426 | 0.05783 | -0.0199 | 4.1951
2 | 0.2672 | 0.05791 | -0.0154 | 4.6141
2.5 | 0.2998 | 0.05796 | -0.012 | 5.1725
3 | 0.3495 | 0.05787 | -0.0108 | 6.0394
3.5 | 0.3709 | 0.05781 | -0.0052 | 6.4158
4 | 0.4188 | 0.05733 | -0.0029 | 7.3051
4.5 | 0.4433 | 0.05696 | 0.0029 | 7.7827
5 | 0.5037 | 0.05542 | 0.005 | 9.0888
6.5 | 0.707 | 0.0388 | 0.0254 | 18.2216
7 | 0.6759 | 0.04063 | 0.0393 | 16.6355
7.5 | 0.6479 | 0.04384 | 0.0497 | 14.7787
8 | 0.6549 | 0.04565 | 0.0572 | 14.3461
8.5 | 0.7106 | 0.04698 | 0.0603 | 15.1256
9 | 0.7763 | 0.04942 | 0.0618 | 15.7082
9.5 | 0.8091 | 0.05362 | 0.0649 | 15.0895
10 | 0.7974 | 0.05891 | 0.0695 | 13.5359
10.5 | 0.7741 | 0.06601 | 0.0714 | 11.727
11 | 0.739 | 0.07516 | 0.0707 | 9.8324
11.5 | 0.6942 | 0.0862 | 0.0674 | 8.0534
12 | 0.6337 | 0.09622 | 0.0671 | 6.5859
12.5 | 0.5776 | 0.10722 | 0.0653 | 5.3871
13 | 0.5363 | 0.11605 | 0.0654 | 4.6213
13.5 | 0.5079 | 0.12276 | 0.0671 | 4.1373
14 | 0.4712 | 0.13812 | 0.0589 | 3.4115
14.5 | 0.4911 | 0.14588 | 0.0568 | 3.3665

## 17. Re 250k Mach 0.00 (1)
BIGFOIL.COM POLAR EXPORT
NACA66-118 a=0.0
NACA66-118 a=0.0 |  |  |  | Cl Max: | 1.11 | at alpha= | 15 | deg
JavaFoil+Calcfoil stall+Eppler ext transition |  |  |  | L/D Max: | 44.431 | at alpha= | 7.5 | deg
Re: | 250000 |  |  | Cd Min: | 0.01047 | at alpha= | -0.5 | deg
Mach: | 0 |  |  | Cl=0 at alpha= | -0.50833 | deg
|  |  |  | @ Cl=0.1, Cd= | 0.010712
|  |  |  | @ Cl=0.4, Cd= | 0.011577
|  |  |  | @ Cl=0.6, Cd= | 0.01661
alpha (deg) | Cl | Cd | Cm | Cl/Cd
-20 | -0.939 | 0.21471 | 0.016 | -4.375
-19.5 | -0.956 | 0.20219 | 0.016 | -4.73
-19 | -0.972 | 0.18877 | 0.016 | -5.151
-18.5 | -0.987 | 0.18026 | 0.015 | -5.474
-18 | -1 | 0.16957 | 0.015 | -5.896
-17.5 | -1.011 | 0.164 | 0.014 | -6.163
-17 | -1.02 | 0.15427 | 0.014 | -6.612
-16.5 | -1.027 | 0.14617 | 0.013 | -7.024
-16 | -1.032 | 0.13572 | 0.013 | -7.601
-15.5 | -1.034 | 0.12949 | 0.013 | -7.983
-15 | -1.033 | 0.12171 | 0.012 | -8.489
-14.5 | -1.03 | 0.11447 | 0.012 | -8.994
-14 | -1.023 | 0.10778 | 0.011 | -9.493
-13.5 | -1.014 | 0.1019 | 0.011 | -9.949
-13 | -1.001 | 0.09612 | 0.01 | -10.414
-12.5 | -0.985 | 0.0908 | 0.01 | -10.852
-12 | -0.966 | 0.08525 | 0.01 | -11.335
-11.5 | -0.943 | 0.08036 | 0.009 | -11.731
-11 | -0.916 | 0.07603 | 0.009 | -12.051
-10.5 | -0.887 | 0.07133 | 0.008 | -12.434
-10 | -0.855 | 0.06686 | 0.008 | -12.791
-9.5 | -0.821 | 0.06302 | 0.007 | -13.035
-9 | -0.786 | 0.05905 | 0.007 | -13.31
-8.5 | -0.748 | 0.0554 | 0.006 | -13.508
-8 | -0.709 | 0.052 | 0.006 | -13.633
-7.5 | -0.668 | 0.04896 | 0.005 | -13.64
-7 | -0.625 | 0.04622 | 0.005 | -13.531
-6.5 | -0.701 | 0.01784 | 0.008 | -39.284
-6 | -0.536 | 0.04152 | 0.003 | -12.913
-5.5 | -0.592 | 0.01673 | 0.006 | -35.39
-5 | -0.536 | 0.01622 | 0.005 | -33.033
-4.5 | -0.479 | 0.01572 | 0.003 | -30.434
-4 | -0.42 | 0.01524 | 0.002 | -27.583
-3.5 | -0.362 | 0.01481 | 0.001 | -24.42
-3 | -0.302 | 0.01441 | 0 | -20.972
-2.5 | -0.236 | 0.01104 | -0.002 | -21.392
-2 | -0.178 | 0.01087 | -0.003 | -16.33
-1.5 | -0.119 | 0.01069 | -0.004 | -11.1
-1 | -0.059 | 0.01058 | -0.005 | -5.574
-0.5 | 0.001 | 0.01047 | -0.007 | 0.086
0 | 0.061 | 0.01062 | -0.008 | 5.715
0.5 | 0.12 | 0.01076 | -0.009 | 11.173
1 | 0.18 | 0.01084 | -0.01 | 16.578
1.5 | 0.239 | 0.01102 | -0.011 | 21.672
2 | 0.298 | 0.01116 | -0.013 | 26.698
2.5 | 0.356 | 0.01138 | -0.014 | 31.264
3 | 0.414 | 0.01164 | -0.015 | 35.517
3.5 | 0.471 | 0.0119 | -0.016 | 39.571
4 | 0.542 | 0.01606 | -0.018 | 33.717
4.5 | 0.599 | 0.0166 | -0.019 | 36.101
5 | 0.656 | 0.01718 | -0.021 | 38.214
5.5 | 0.713 | 0.01781 | -0.022 | 40
6 | 0.767 | 0.01851 | -0.023 | 41.455
6.5 | 0.821 | 0.01924 | -0.025 | 42.687
7 | 0.874 | 0.01997 | -0.026 | 43.764
7.5 | 0.925 | 0.02081 | -0.027 | 44.431
8 | 0.812 | 0.05108 | -0.014 | 15.891
8.5 | 0.851 | 0.05461 | -0.014 | 15.575
9 | 0.887 | 0.05827 | -0.015 | 15.225
9.5 | 0.92 | 0.06192 | -0.014 | 14.865
10 | 0.953 | 0.06596 | -0.015 | 14.441
10.5 | 0.982 | 0.07006 | -0.015 | 14.011
11 | 1.008 | 0.07458 | -0.016 | 13.516
11.5 | 1.032 | 0.0791 | -0.016 | 13.042
12 | 1.052 | 0.08431 | -0.017 | 12.477
12.5 | 1.07 | 0.08931 | -0.017 | 11.975
13 | 1.084 | 0.0946 | -0.018 | 11.458
13.5 | 1.095 | 0.10162 | -0.018 | 10.777
14 | 1.103 | 0.10732 | -0.019 | 10.28
14.5 | 1.108 | 0.11312 | -0.019 | 9.795
15 | 1.11 | 0.12217 | -0.02 | 9.088
15.5 | 1.109 | 0.12925 | -0.02 | 8.582
16 | 1.105 | 0.13425 | -0.02 | 8.234
16.5 | 1.1 | 0.14169 | -0.021 | 7.761
17 | 1.089 | 0.15164 | -0.021 | 7.179
17.5 | 1.074 | 0.16126 | -0.021 | 6.657
18 | 1.057 | 0.17256 | -0.022 | 6.124
18.5 | 1.038 | 0.17752 | -0.022 | 5.845
19 | 1.017 | 0.18638 | -0.022 | 5.456
19.5 | 0.995 | 0.19797 | -0.023 | 5.027
20 | 0.972 | 0.21175 | -0.023 | 4.591

## 18. Re 250k Mach 0.10 (1)
BIGFOIL.COM POLAR EXPORT
NACA66-118 a=0.0
NACA66-118 a=0.0 |  |  |  | Cl Max: | 1.094 | at alpha= | 14.5 | deg
JavaFoil+Calcfoil stall+Eppler ext transition |  |  |  | L/D Max: | 44.31 | at alpha= | 7.5 | deg
Re: | 250000 |  |  | Cd Min: | 0.01051 | at alpha= | -0.5 | deg
Mach: | 0.1 |  |  | Cl=0 at alpha= | -0.50833 | deg
|  |  |  | @ Cl=0.1, Cd= | 0.010761
|  |  |  | @ Cl=0.4, Cd= | 0.01164
|  |  |  | @ Cl=0.6, Cd= | 0.016671
alpha (deg) | Cl | Cd | Cm | Cl/Cd
-20 | -0.889 | 0.22132 | 0.016 | -4.019
-19.5 | -0.91 | 0.20604 | 0.016 | -4.417
-19 | -0.93 | 0.19258 | 0.015 | -4.827
-18.5 | -0.948 | 0.18548 | 0.015 | -5.11
-18 | -0.964 | 0.17387 | 0.015 | -5.545
-17.5 | -0.979 | 0.16465 | 0.014 | -5.946
-17 | -0.992 | 0.15923 | 0.014 | -6.227
-16.5 | -1.002 | 0.14987 | 0.013 | -6.684
-16 | -1.01 | 0.13903 | 0.013 | -7.262
-15.5 | -1.015 | 0.13234 | 0.013 | -7.67
-15 | -1.017 | 0.12409 | 0.012 | -8.2
-14.5 | -1.016 | 0.11618 | 0.012 | -8.749
-14 | -1.013 | 0.10969 | 0.011 | -9.231
-13.5 | -1.006 | 0.10329 | 0.011 | -9.735
-13 | -0.995 | 0.09718 | 0.01 | -10.236
-12.5 | -0.981 | 0.09186 | 0.01 | -10.68
-12 | -0.964 | 0.08557 | 0.01 | -11.263
-11.5 | -0.941 | 0.08098 | 0.009 | -11.621
-11 | -0.916 | 0.07621 | 0.009 | -12.014
-10.5 | -0.887 | 0.07146 | 0.008 | -12.412
-10 | -0.856 | 0.06686 | 0.008 | -12.806
-9.5 | -0.823 | 0.0631 | 0.007 | -13.044
-9 | -0.788 | 0.05965 | 0.007 | -13.208
-8.5 | -0.75 | 0.05543 | 0.006 | -13.539
-8 | -0.711 | 0.05238 | 0.006 | -13.579
-7.5 | -0.67 | 0.04909 | 0.005 | -13.656
-7 | -0.628 | 0.04622 | 0.005 | -13.583
-6.5 | -0.584 | 0.04365 | 0.004 | -13.377
-6 | -0.65 | 0.0174 | 0.007 | -37.347
-5.5 | -0.492 | 0.03936 | 0.003 | -12.51
-5 | -0.538 | 0.0163 | 0.005 | -33.023
-4.5 | -0.481 | 0.0158 | 0.003 | -30.424
-4 | -0.422 | 0.01531 | 0.002 | -27.585
-3.5 | -0.363 | 0.01487 | 0.001 | -24.43
-3 | -0.304 | 0.01446 | 0 | -20.986
-2.5 | -0.237 | 0.0111 | -0.002 | -21.386
-2 | -0.178 | 0.01092 | -0.003 | -16.322
-1.5 | -0.119 | 0.01074 | -0.004 | -11.092
-1 | -0.059 | 0.01062 | -0.005 | -5.575
-0.5 | 0.001 | 0.01051 | -0.007 | 0.086
0 | 0.061 | 0.01067 | -0.008 | 5.714
0.5 | 0.121 | 0.01081 | -0.009 | 11.17
1 | 0.18 | 0.0109 | -0.01 | 16.561
1.5 | 0.24 | 0.01108 | -0.012 | 21.649
2 | 0.299 | 0.01122 | -0.013 | 26.69
2.5 | 0.357 | 0.01144 | -0.014 | 31.238
3 | 0.415 | 0.01171 | -0.015 | 35.48
3.5 | 0.473 | 0.01191 | -0.016 | 39.748
4 | 0.544 | 0.01614 | -0.018 | 33.71
4.5 | 0.602 | 0.01669 | -0.02 | 36.081
5 | 0.659 | 0.01727 | -0.021 | 38.179
5.5 | 0.716 | 0.01792 | -0.022 | 39.943
6 | 0.771 | 0.01864 | -0.023 | 41.343
6.5 | 0.825 | 0.01936 | -0.025 | 42.591
7 | 0.877 | 0.0201 | -0.026 | 43.641
7.5 | 0.928 | 0.02094 | -0.027 | 44.31
8 | 0.815 | 0.05127 | -0.014 | 15.905
8.5 | 0.853 | 0.05458 | -0.014 | 15.631
9 | 0.889 | 0.05856 | -0.015 | 15.189
9.5 | 0.923 | 0.06251 | -0.015 | 14.759
10 | 0.954 | 0.06603 | -0.015 | 14.447
10.5 | 0.982 | 0.07038 | -0.015 | 13.956
11 | 1.008 | 0.07517 | -0.016 | 13.405
11.5 | 1.03 | 0.07981 | -0.016 | 12.906
12 | 1.049 | 0.08515 | -0.017 | 12.32
12.5 | 1.065 | 0.08958 | -0.017 | 11.887
13 | 1.078 | 0.09721 | -0.018 | 11.084
13.5 | 1.087 | 0.10291 | -0.018 | 10.558
14 | 1.092 | 0.10931 | -0.019 | 9.993
14.5 | 1.094 | 0.11405 | -0.019 | 9.596
15 | 1.094 | 0.12217 | -0.02 | 8.954
15.5 | 1.09 | 0.1309 | -0.02 | 8.325
16 | 1.083 | 0.13781 | -0.02 | 7.861
16.5 | 1.074 | 0.14436 | -0.021 | 7.437
17 | 1.059 | 0.15236 | -0.021 | 6.952
17.5 | 1.04 | 0.16514 | -0.021 | 6.3
18 | 1.019 | 0.173 | -0.022 | 5.892
18.5 | 0.996 | 0.18401 | -0.022 | 5.414
19 | 0.972 | 0.19734 | -0.022 | 4.925
19.5 | 0.946 | 0.20362 | -0.023 | 4.646

## 19. Re 250k Mach 0.10 (2)
BIGFOIL.COM POLAR EXPORT
NACA66-118 a=0.0
NACA66-118 a=0.0 |  |  |  | Cl Max: | 0.956 | at alpha= | 13.5 | deg
XFOIL ncrit=9 |  |  |  | L/D Max: | 39.6782 | at alpha= | 7 | deg
Re: | 250000 |  |  | Cd Min: | 0.19041 | at alpha= | 18.5 | deg
Mach: | 0.1 |  |  | Cl=0 at alpha= | 0.71394 | deg
|  |  |  | @ Cl=0.1, Cd= | 0.027174
|  |  |  | @ Cl=0.4, Cd= | 0.023265
|  |  |  | @ Cl=0.6, Cd= | 0.19041
alpha (deg) | Cl | Cd | Cm | Cl/Cd
-17 | -0.3656 | 0.14816 | -0.0456 | -2.4676
-16.5 | -0.3421 | 0.14367 | -0.0443 | -2.3812
-16 | -0.4751 | 0.14795 | -0.0474 | -3.2112
-15.5 | -0.4538 | 0.14207 | -0.0508 | -3.1942
-15 | -0.4935 | 0.12008 | -0.0693 | -4.1098
-14.5 | -0.4503 | 0.1177 | -0.07 | -3.8258
-14 | -0.4447 | 0.10916 | -0.0751 | -4.0738
-13.5 | -0.5551 | 0.08317 | -0.0912 | -6.6743
-13 | -0.641 | 0.07334 | -0.0911 | -8.7401
-12 | -0.8053 | 0.04867 | -0.0734 | -16.5461
-11.5 | -0.7993 | 0.04251 | -0.069 | -18.8026
-11 | -0.7779 | 0.03694 | -0.0659 | -21.0585
-10.5 | -0.7284 | 0.03287 | -0.066 | -22.16
-10 | -0.6692 | 0.03029 | -0.0671 | -22.0931
-9.5 | -0.6099 | 0.02846 | -0.0679 | -21.4301
-9 | -0.5426 | 0.02688 | -0.0701 | -20.186
-8.5 | -0.4841 | 0.0254 | -0.0711 | -19.0591
-8 | -0.4445 | 0.02433 | -0.0697 | -18.2696
-7.5 | -0.4146 | 0.02302 | -0.0668 | -18.0104
-7 | -0.3843 | 0.02198 | -0.0644 | -17.4841
-6.5 | -0.3552 | 0.02094 | -0.062 | -16.9628
-6 | -0.3605 | 0.01873 | -0.0546 | -19.2472
-5.5 | -0.4079 | 0.01646 | -0.0389 | -24.7813
-5 | -0.4631 | 0.01664 | -0.0203 | -27.8305
-4.5 | -0.45 | 0.01817 | -0.0113 | -24.7661
-4 | -0.3954 | 0.01989 | -0.0098 | -19.8793
-3.5 | -0.1336 | 0.02739 | -0.0383 | -4.8777
-3 | -0.0515 | 0.02826 | -0.0427 | -1.8224
-1 | -0.0921 | 0.03083 | -0.0001 | -2.9873
-0.5 | -0.0202 | 0.03107 | -0.0036 | -0.65014
0 | -0.0443 | 0.02937 | 0.0093 | -1.5083
2 | 0.0798 | 0.02736 | 0.0229 | 2.9167
3.5 | 0.2112 | 0.02615 | 0.0275 | 8.0765
4 | 0.2929 | 0.02507 | 0.0234 | 11.6833
4.5 | 0.408 | 0.02313 | 0.0142 | 17.6394
5 | 0.477 | 0.02095 | 0.0131 | 22.7685
5.5 | 0.5884 | 0.01724 | 0.0061 | 34.1299
6 | 0.6075 | 0.01604 | 0.0127 | 37.8741
6.5 | 0.5933 | 0.01622 | 0.0247 | 36.5783
7 | 0.6289 | 0.01585 | 0.0291 | 39.6782
7.5 | 0.6038 | 0.0182 | 0.0398 | 33.1758
8 | 0.5764 | 0.02143 | 0.0498 | 26.8969
8.5 | 0.5789 | 0.02409 | 0.0551 | 24.0307
9 | 0.5996 | 0.0257 | 0.0586 | 23.3307
9.5 | 0.6189 | 0.02761 | 0.0619 | 22.4158
10 | 0.6456 | 0.02913 | 0.0645 | 22.1627
10.5 | 0.6741 | 0.03081 | 0.0667 | 21.8793
11 | 0.7102 | 0.03225 | 0.0687 | 22.0217
11.5 | 0.7548 | 0.03364 | 0.0696 | 22.4376
12 | 0.8082 | 0.03532 | 0.0693 | 22.8822
12.5 | 0.8696 | 0.03813 | 0.0678 | 22.8062
13 | 0.9192 | 0.04196 | 0.0657 | 21.9066
13.5 | 0.956 | 0.04728 | 0.0635 | 20.22
14 | 0.9552 | 0.0528 | 0.065 | 18.0909
14.5 | 0.9377 | 0.05917 | 0.0671 | 15.8476
15 | 0.905 | 0.06733 | 0.0685 | 13.4413
15.5 | 0.8646 | 0.07688 | 0.068 | 11.2461
16 | 0.8317 | 0.08762 | 0.0654 | 9.4921
16.5 | 0.5966 | 0.14977 | 0.0344 | 3.9834
17 | 0.5681 | 0.16673 | 0.0233 | 3.4073
17.5 | 0.5862 | 0.17243 | 0.0206 | 3.3996
18 | 0.6173 | 0.17671 | 0.0213 | 3.4933
18.5 | 0.595 | 0.19041 | 0.0098 | 3.1248

## 20. Re 250k Mach 0.25 (1)
BIGFOIL.COM POLAR EXPORT
NACA66-118 a=0.0
NACA66-118 a=0.0 |  |  |  | Cl Max: | 1.022 | at alpha= | 12.5 | deg
JavaFoil+Calcfoil stall+Eppler ext transition |  |  |  | L/D Max: | 42.871 | at alpha= | 7 | deg
Re: | 250000 |  |  | Cd Min: | 0.01075 | at alpha= | -0.5 | deg
Mach: | 0.25 |  |  | Cl=0 at alpha= | -0.50806 | deg
|  |  |  | @ Cl=0.1, Cd= | 0.010985
|  |  |  | @ Cl=0.4, Cd= | 0.011845
|  |  |  | @ Cl=0.6, Cd= | 0.01701
alpha (deg) | Cl | Cd | Cm | Cl/Cd
-17.5 | -0.693 | 0.20628 | 0.014 | -3.36
-17 | -0.739 | 0.19044 | 0.014 | -3.879
-16.5 | -0.781 | 0.17612 | 0.013 | -4.433
-16 | -0.818 | 0.16157 | 0.013 | -5.065
-15.5 | -0.851 | 0.14915 | 0.013 | -5.708
-15 | -0.88 | 0.1404 | 0.012 | -6.265
-14.5 | -0.903 | 0.12883 | 0.012 | -7.006
-14 | -0.92 | 0.12131 | 0.011 | -7.585
-13.5 | -0.932 | 0.11117 | 0.011 | -8.383
-13 | -0.938 | 0.10548 | 0.011 | -8.897
-12.5 | -0.939 | 0.09751 | 0.01 | -9.634
-12 | -0.935 | 0.09028 | 0.01 | -10.351
-11.5 | -0.922 | 0.08527 | 0.009 | -10.811
-11 | -0.904 | 0.07947 | 0.009 | -11.373
-10.5 | -0.882 | 0.07378 | 0.008 | -11.957
-10 | -0.856 | 0.06904 | 0.008 | -12.404
-9.5 | -0.827 | 0.06499 | 0.007 | -12.729
-9 | -0.796 | 0.06068 | 0.007 | -13.111
-8.5 | -0.76 | 0.05659 | 0.006 | -13.434
-8 | -0.723 | 0.05325 | 0.006 | -13.576
-7.5 | -0.683 | 0.04968 | 0.005 | -13.747
-7 | -0.641 | 0.04681 | 0.005 | -13.692
-6.5 | -0.597 | 0.0442 | 0.004 | -13.506
-6 | -0.551 | 0.04182 | 0.004 | -13.187
-5.5 | -0.608 | 0.01734 | 0.006 | -35.093
-5 | -0.551 | 0.01674 | 0.005 | -32.919
-4.5 | -0.492 | 0.0162 | 0.003 | -30.391
-4 | -0.433 | 0.01569 | 0.002 | -27.596
-3.5 | -0.372 | 0.01522 | 0.001 | -24.471
-3 | -0.311 | 0.01479 | 0 | -21.051
-2.5 | -0.243 | 0.01133 | -0.002 | -21.483
-2 | -0.183 | 0.01118 | -0.003 | -16.352
-1.5 | -0.122 | 0.01097 | -0.004 | -11.144
-1 | -0.061 | 0.01084 | -0.005 | -5.606
-0.5 | 0.001 | 0.01075 | -0.007 | 0.087
0 | 0.063 | 0.0109 | -0.008 | 5.74
0.5 | 0.124 | 0.01104 | -0.009 | 11.22
1 | 0.185 | 0.01114 | -0.011 | 16.615
1.5 | 0.246 | 0.01128 | -0.012 | 21.839
2 | 0.307 | 0.01149 | -0.013 | 26.721
2.5 | 0.366 | 0.01172 | -0.014 | 31.269
3 | 0.426 | 0.01194 | -0.016 | 35.69
3.5 | 0.485 | 0.01227 | -0.017 | 39.539
4 | 0.558 | 0.01659 | -0.019 | 33.632
4.5 | 0.617 | 0.01718 | -0.02 | 35.927
5 | 0.676 | 0.01782 | -0.021 | 37.924
5.5 | 0.733 | 0.01852 | -0.023 | 39.58
6 | 0.789 | 0.01925 | -0.024 | 40.974
6.5 | 0.843 | 0.02005 | -0.025 | 42.063
7 | 0.896 | 0.0209 | -0.027 | 42.871
7.5 | 0.791 | 0.04913 | -0.014 | 16.1
8 | 0.83 | 0.05226 | -0.014 | 15.887
8.5 | 0.867 | 0.05567 | -0.015 | 15.579
9 | 0.9 | 0.05926 | -0.014 | 15.188
9.5 | 0.931 | 0.06388 | -0.015 | 14.571
10 | 0.957 | 0.06831 | -0.015 | 14.013
10.5 | 0.98 | 0.07253 | -0.016 | 13.507
11 | 0.998 | 0.07748 | -0.016 | 12.877
11.5 | 1.011 | 0.08318 | -0.016 | 12.152
12 | 1.019 | 0.08848 | -0.017 | 11.514
12.5 | 1.022 | 0.09539 | -0.017 | 10.709
13 | 1.019 | 0.10177 | -0.018 | 10.011
13.5 | 1.01 | 0.10921 | -0.018 | 9.251
14 | 0.996 | 0.11973 | -0.019 | 8.32
14.5 | 0.976 | 0.1296 | -0.019 | 7.535
15 | 0.951 | 0.13744 | -0.019 | 6.921
15.5 | 0.921 | 0.14787 | -0.02 | 6.227
16 | 0.885 | 0.1557 | -0.02 | 5.686
16.5 | 0.845 | 0.16932 | -0.02 | 4.994
17 | 0.797 | 0.18708 | -0.02 | 4.262
17.5 | 0.742 | 0.20189 | -0.02 | 3.673

## 21. Re 250k Mach 0.25 (2)
BIGFOIL.COM POLAR EXPORT
NACA66-118 a=0.0
NACA66-118 a=0.0 |  |  |  | Cl Max: | 0.1688 | at alpha= | 0.5 | deg
XFOIL ncrit=9 |  |  |  | L/D Max: | 5.4592 | at alpha= | 0.5 | deg
Re: | 250000 |  |  | Cd Min: | 0.15334 | at alpha= | -16 | deg
Mach: | 0.25 |  |  | Cl=0 at alpha= | -0.44399 | deg
|  |  |  | @ Cl=0.1, Cd= | 0.031247
|  |  |  | @ Cl=0.4, Cd= | 0.03092
|  |  |  | @ Cl=0.6, Cd= | 0.03092
alpha (deg) | Cl | Cd | Cm | Cl/Cd
-16 | -0.4532 | 0.15334 | -0.0484 | -2.9555
-15.5 | -0.4251 | 0.14597 | -0.0554 | -2.9122
-15 | -0.4437 | 0.13013 | -0.0685 | -3.4097
-14.5 | -0.4141 | 0.12581 | -0.0693 | -3.2915
-14 | -0.4868 | 0.10459 | -0.086 | -4.6544
-13.5 | -0.4772 | 0.09582 | -0.087 | -4.9802
-13 | -0.4593 | 0.09156 | -0.0869 | -5.0164
-12.5 | -0.5348 | 0.07598 | -0.0946 | -7.0387
-12 | -0.7236 | 0.05226 | -0.0878 | -13.8462
-11.5 | -0.7375 | 0.04653 | -0.0825 | -15.85
-11 | -0.7394 | 0.04104 | -0.0778 | -18.0166
-10.5 | -0.7202 | 0.03631 | -0.0741 | -19.8348
-10 | -0.6773 | 0.03284 | -0.0727 | -20.6242
-9.5 | -0.6201 | 0.03033 | -0.0734 | -20.4451
-9 | -0.553 | 0.02838 | -0.0748 | -19.4856
-8.5 | -0.4816 | 0.02666 | -0.0766 | -18.0645
-8 | -0.4381 | 0.02551 | -0.0751 | -17.1737
-7.5 | -0.4031 | 0.02432 | -0.0725 | -16.5748
-7 | -0.3717 | 0.02305 | -0.0704 | -16.1258
-6.5 | -0.3432 | 0.02193 | -0.0676 | -15.6498
-6 | -0.33 | 0.02033 | -0.0625 | -16.2322
-5.5 | -0.3737 | 0.01755 | -0.0484 | -21.2934
-5 | -0.4317 | 0.01735 | -0.0303 | -24.8818
-4.5 | -0.4472 | 0.01847 | -0.0156 | -24.2122
-4 | -0.4151 | 0.01971 | -0.0098 | -21.0604
-3 | -0.0662 | 0.02875 | -0.0421 | -2.3026
-1 | -0.0953 | 0.03194 | 0.0001 | -2.9837
0 | 0.0761 | 0.03136 | -0.0114 | 2.4267
0.5 | 0.1688 | 0.03092 | -0.0182 | 5.4592

## 22. Re 250k Mach 0.50 (1)
BIGFOIL.COM POLAR EXPORT
NACA66-118 a=0.0
NACA66-118 a=0.0 |  |  |  | Cl Max: | 1.145 | at alpha= | 20 | deg
JavaFoil+Calcfoil stall+Eppler ext transition |  |  |  | L/D Max: | 39.747 | at alpha= | 3.5 | deg
Re: | 250000 |  |  | Cd Min: | 0.01179 | at alpha= | -0.5 | deg
Mach: | 0.5 |  |  | Cl=0 at alpha= | -0.50735 | deg
|  |  |  | @ Cl=0.1, Cd= | 0.011997
|  |  |  | @ Cl=0.4, Cd= | 0.012829
|  |  |  | @ Cl=0.6, Cd= | 0.01756
alpha (deg) | Cl | Cd | Cm | Cl/Cd
-20 | -1.092 | 0.27016 | 0.027 | -4.041
-19.5 | -1.062 | 0.25795 | 0.025 | -4.117
-19 | -1.035 | 0.25348 | 0.025 | -4.082
-18.5 | -1.008 | 0.25222 | 0.024 | -3.996
-18 | -0.981 | 0.2539 | 0.023 | -3.862
-17.5 | -0.951 | 0.23619 | 0.021 | -4.026
-17 | -0.924 | 0.23238 | 0.021 | -3.975
-16.5 | -0.896 | 0.22987 | 0.02 | -3.9
-16 | -0.869 | 0.2187 | 0.019 | -3.975
-15.5 | -0.84 | 0.2085 | 0.017 | -4.029
-15 | -0.812 | 0.20062 | 0.017 | -4.049
-14.5 | -0.785 | 0.18621 | 0.016 | -4.216
-14 | -0.758 | 0.19579 | 0.015 | -3.869
-13.5 | -0.73 | 0.17759 | 0.015 | -4.111
-13 | -0.701 | 0.17747 | 0.013 | -3.95
-12.5 | -0.673 | 0.16339 | 0.012 | -4.121
-12 | -0.646 | 0.15402 | 0.011 | -4.193
-11.5 | -0.618 | 0.15617 | 0.011 | -3.957
-11 | -0.59 | 0.14483 | 0.01 | -4.076
-10.5 | -0.563 | 0.14723 | 0.009 | -3.821
-10 | -0.534 | 0.12154 | 0.008 | -4.392
-9.5 | -0.506 | 0.12197 | 0.007 | -4.148
-9 | -0.478 | 0.10004 | 0.007 | -4.781
-8.5 | -0.631 | 0.0744 | 0.006 | -8.483
-8 | -0.695 | 0.06206 | 0.006 | -11.199
-7.5 | -0.695 | 0.05588 | 0.005 | -12.44
-7 | -0.674 | 0.05068 | 0.005 | -13.293
-6.5 | -0.64 | 0.04765 | 0.004 | -13.439
-6 | -0.6 | 0.04397 | 0.004 | -13.638
-5.5 | -0.554 | 0.04119 | 0.003 | -13.438
-5 | -0.504 | 0.03888 | 0.002 | -12.962
-4.5 | -0.452 | 0.03685 | 0.002 | -12.267
-4 | -0.479 | 0.01753 | 0.002 | -27.305
-3.5 | -0.413 | 0.01688 | 0.001 | -24.446
-3 | -0.345 | 0.01631 | -0.001 | -21.166
-2.5 | -0.277 | 0.01579 | -0.002 | -17.538
-2 | -0.203 | 0.01224 | -0.003 | -16.562
-1.5 | -0.136 | 0.01204 | -0.005 | -11.269
-1 | -0.067 | 0.01187 | -0.006 | -5.681
-0.5 | 0.001 | 0.01179 | -0.007 | 0.088
0 | 0.069 | 0.01193 | -0.009 | 5.819
0.5 | 0.138 | 0.01208 | -0.01 | 11.387
1 | 0.206 | 0.01219 | -0.012 | 16.871
1.5 | 0.273 | 0.01239 | -0.013 | 22.063
2 | 0.341 | 0.01257 | -0.014 | 27.128
2.5 | 0.407 | 0.01286 | -0.016 | 31.617
3 | 0.472 | 0.01319 | -0.017 | 35.802
3.5 | 0.538 | 0.01353 | -0.019 | 39.747
4 | 0.618 | 0.01873 | -0.021 | 32.977
4.5 | 0.682 | 0.01952 | -0.022 | 34.953
5 | 0.745 | 0.02045 | -0.023 | 36.416
5.5 | 0.805 | 0.02145 | -0.025 | 37.52
6 | 0.861 | 0.0225 | -0.026 | 38.286
6.5 | 0.766 | 0.04581 | -0.013 | 16.715
7 | 0.804 | 0.04908 | -0.013 | 16.387
7.5 | 0.835 | 0.05334 | -0.014 | 15.656
8 | 0.848 | 0.05849 | -0.014 | 14.497
8.5 | 0.832 | 0.066 | -0.014 | 12.6
9 | 0.702 | 0.08181 | -0.014 | 8.582
9.5 | 0.562 | 0.1186 | -0.015 | 4.74
10 | 0.59 | 0.12327 | -0.016 | 4.785
10.5 | 0.617 | 0.13286 | -0.016 | 4.647
11 | 0.645 | 0.14699 | -0.017 | 4.388
11.5 | 0.674 | 0.1501 | -0.02 | 4.489
12 | 0.701 | 0.16249 | -0.02 | 4.315
12.5 | 0.729 | 0.16364 | -0.021 | 4.453
13 | 0.756 | 0.17816 | -0.021 | 4.243
13.5 | 0.784 | 0.178 | -0.022 | 4.402
14 | 0.812 | 0.19031 | -0.025 | 4.269
14.5 | 0.84 | 0.18791 | -0.026 | 4.469
15 | 0.867 | 0.20272 | -0.026 | 4.277
15.5 | 0.895 | 0.21028 | -0.028 | 4.255
16 | 0.924 | 0.21513 | -0.03 | 4.293
16.5 | 0.951 | 0.21942 | -0.03 | 4.333
17 | 0.978 | 0.22705 | -0.031 | 4.307
17.5 | 1.007 | 0.24875 | -0.033 | 4.049
18 | 1.034 | 0.2552 | -0.034 | 4.052
18.5 | 1.061 | 0.25544 | -0.035 | 4.154
19 | 1.088 | 0.26698 | -0.036 | 4.076
19.5 | 1.118 | 0.27075 | -0.038 | 4.13
20 | 1.145 | 0.28236 | -0.039 | 4.054

## 23. Re 250k Mach 0.50 (2)
BIGFOIL.COM POLAR EXPORT
NACA66-118 a=0.0
NACA66-118 a=0.0 |  |  |  | Cl Max: | 0.6807 | at alpha= | 11 | deg
XFOIL ncrit=9 |  |  |  | L/D Max: | 26.4766 | at alpha= | 6.5 | deg
Re: | 250000 |  |  | Cd Min: | 0.2317 | at alpha= | -20 | deg
Mach: | 0.5 |  |  | Cl=0 at alpha= | 0.46154 | deg
|  |  |  | @ Cl=0.1, Cd= | 0.031644
|  |  |  | @ Cl=0.4, Cd= | 0.025278
|  |  |  | @ Cl=0.6, Cd= | 0.17035
alpha (deg) | Cl | Cd | Cm | Cl/Cd
-20 | -0.5842 | 0.2317 | -0.0086 | -2.5214
-19.5 | -0.5576 | 0.22442 | -0.0132 | -2.4846
-19 | -0.5357 | 0.21649 | -0.0197 | -2.4745
-18.5 | -0.5294 | 0.20862 | -0.0293 | -2.5376
-18 | -0.4897 | 0.19986 | -0.0327 | -2.4502
-17.5 | -0.4622 | 0.19249 | -0.0394 | -2.4012
-17 | -0.4507 | 0.18275 | -0.0526 | -2.4662
-16.5 | -0.4138 | 0.17531 | -0.0547 | -2.3604
-16 | -0.3955 | 0.16857 | -0.0578 | -2.3462
-15 | -0.3785 | 0.15266 | -0.0661 | -2.4794
-14.5 | -0.3604 | 0.14626 | -0.0684 | -2.4641
-14 | -0.3663 | 0.13593 | -0.0755 | -2.6948
-13.5 | -0.3442 | 0.12966 | -0.0768 | -2.6546
-13 | -0.3785 | 0.11679 | -0.0883 | -3.2409
-12.5 | -0.4173 | 0.08929 | -0.1011 | -4.6735
-12 | -0.4341 | 0.07839 | -0.1068 | -5.5377
-11.5 | -0.4705 | 0.06728 | -0.1117 | -6.9932
-11 | -0.5055 | 0.05843 | -0.113 | -8.6514
-10.5 | -0.5336 | 0.05104 | -0.1123 | -10.4545
-10 | -0.5563 | 0.04519 | -0.1088 | -12.3102
-9.5 | -0.5638 | 0.04044 | -0.104 | -13.9416
-9 | -0.5471 | 0.03631 | -0.0997 | -15.0675
-8.5 | -0.4887 | 0.03268 | -0.0993 | -14.9541
-8 | -0.4246 | 0.03065 | -0.0987 | -13.8532
-7.5 | -0.3637 | 0.02933 | -0.0974 | -12.4003
-7 | -0.3236 | 0.02787 | -0.0943 | -11.6111
-6.5 | -0.2928 | 0.02654 | -0.0904 | -11.0324
-6 | -0.2673 | 0.0253 | -0.0864 | -10.5652
-5.5 | -0.265 | 0.02364 | -0.0798 | -11.2098
-5 | -0.319 | 0.02121 | -0.0645 | -15.0401
-4 | -0.2086 | 0.028 | -0.0519 | -7.45
-3.5 | -0.4206 | 0.02491 | -0.0111 | -16.8848
-2.5 | -0.0229 | 0.03427 | -0.0469 | -0.66822
-1.5 | -0.0514 | 0.03591 | -0.0211 | -1.4314
-1 | 0.0463 | 0.03623 | -0.0273 | 1.2779
0 | -0.0876 | 0.03581 | 0.0177 | -2.4462
0.5 | 0.0073 | 0.03552 | 0.012 | 0.20552
2 | 0.0051 | 0.03325 | 0.0426 | 0.15338
2.5 | 0.0636 | 0.03247 | 0.0433 | 1.9587
3 | 0.1099 | 0.03142 | 0.0457 | 3.4978
4 | 0.2351 | 0.02883 | 0.0455 | 8.1547
4.5 | 0.2811 | 0.02825 | 0.0486 | 9.9504
5 | 0.3519 | 0.02677 | 0.0488 | 13.1453
5.5 | 0.4051 | 0.02512 | 0.0519 | 16.1266
6 | 0.4839 | 0.02228 | 0.0529 | 21.719
6.5 | 0.5478 | 0.02069 | 0.056 | 26.4766
7 | 0.5239 | 0.02343 | 0.0666 | 22.3602
7.5 | 0.4948 | 0.02738 | 0.0757 | 18.0716
8 | 0.5077 | 0.03007 | 0.0802 | 16.8839
8.5 | 0.5268 | 0.03272 | 0.0837 | 16.1002
9 | 0.5498 | 0.03513 | 0.0875 | 15.6504
9.5 | 0.5837 | 0.03732 | 0.0906 | 15.6404
10 | 0.6296 | 0.03951 | 0.0928 | 15.9352
10.5 | 0.6665 | 0.04252 | 0.0957 | 15.675
11 | 0.6807 | 0.04712 | 0.0986 | 14.4461
11.5 | 0.6772 | 0.05316 | 0.1007 | 12.7389
12 | 0.6565 | 0.06068 | 0.1017 | 10.8191
12.5 | 0.626 | 0.07015 | 0.0999 | 8.9237
13 | 0.5895 | 0.08164 | 0.0952 | 7.2207
13.5 | 0.5494 | 0.09587 | 0.087 | 5.7307
14 | 0.5091 | 0.11343 | 0.076 | 4.4882
14.5 | 0.4976 | 0.12813 | 0.067 | 3.8836
15 | 0.5056 | 0.14122 | 0.0574 | 3.5802
15.5 | 0.5069 | 0.16018 | 0.0468 | 3.1646
16 | 0.5241 | 0.17035 | 0.0408 | 3.0766

## 24. Re 500k Mach 0.00 (1)
BIGFOIL.COM POLAR EXPORT
NACA66-118 a=0.0
NACA66-118 a=0.0 |  |  |  | Cl Max: | 1.175 | at alpha= | 10.5 | deg
JavaFoil+Calcfoil stall+Eppler ext transition |  |  |  | L/D Max: | 56.963 | at alpha= | 3.5 | deg
Re: | 500000 |  |  | Cd Min: | 0.00748 | at alpha= | -0.5 | deg
Mach: | 0 |  |  | Cl=0 at alpha= | -0.5082 | deg
|  |  |  | @ Cl=0.1, Cd= | 0.0076298
|  |  |  | @ Cl=0.4, Cd= | 0.008213
|  |  |  | @ Cl=0.6, Cd= | 0.014304
alpha (deg) | Cl | Cd | Cm | Cl/Cd
-20 | -0.94 | 0.19103 | 0.017 | -4.919
-19.5 | -0.957 | 0.18219 | 0.016 | -5.252
-19 | -0.973 | 0.17108 | 0.016 | -5.686
-18.5 | -0.987 | 0.16291 | 0.016 | -6.06
-18 | -1 | 0.15487 | 0.015 | -6.458
-17.5 | -1.011 | 0.15055 | 0.015 | -6.717
-17 | -1.021 | 0.14223 | 0.015 | -7.176
-16.5 | -1.027 | 0.13487 | 0.014 | -7.618
-16 | -1.032 | 0.12563 | 0.014 | -8.216
-15.5 | -1.035 | 0.12169 | 0.013 | -8.502
-15 | -1.034 | 0.11405 | 0.013 | -9.069
-14.5 | -1.03 | 0.10713 | 0.012 | -9.618
-14 | -1.024 | 0.10075 | 0.012 | -10.166
-13.5 | -1.015 | 0.09566 | 0.012 | -10.611
-13 | -1.002 | 0.08966 | 0.011 | -11.176
-12.5 | -0.987 | 0.08497 | 0.011 | -11.613
-12 | -0.968 | 0.07975 | 0.01 | -12.133
-11.5 | -0.944 | 0.07544 | 0.01 | -12.515
-11 | -0.918 | 0.07102 | 0.009 | -12.92
-10.5 | -0.888 | 0.06695 | 0.009 | -13.268
-10 | -0.857 | 0.06312 | 0.008 | -13.569
-9.5 | -0.823 | 0.05919 | 0.008 | -13.901
-9 | -0.946 | 0.01879 | 0.015 | -50.328
-8.5 | -0.902 | 0.01805 | 0.013 | -49.945
-8 | -0.855 | 0.0174 | 0.012 | -49.132
-7.5 | -0.806 | 0.01667 | 0.011 | -48.346
-7 | -0.755 | 0.01602 | 0.01 | -47.149
-6.5 | -0.703 | 0.01543 | 0.008 | -45.547
-6 | -0.649 | 0.01493 | 0.007 | -43.462
-5.5 | -0.594 | 0.01402 | 0.006 | -42.354
-5 | -0.537 | 0.01386 | 0.005 | -38.784
-4.5 | -0.48 | 0.01341 | 0.003 | -35.788
-4 | -0.422 | 0.01298 | 0.002 | -32.485
-3.5 | -0.363 | 0.01258 | 0.001 | -28.817
-3 | -0.303 | 0.01223 | 0 | -24.771
-2.5 | -0.241 | 0.00783 | -0.002 | -30.752
-2 | -0.181 | 0.00772 | -0.003 | -23.44
-1.5 | -0.121 | 0.0076 | -0.004 | -15.912
-1 | -0.06 | 0.00754 | -0.006 | -7.98
-0.5 | 0.001 | 0.00748 | -0.007 | 0.123
0 | 0.062 | 0.00758 | -0.008 | 8.162
0.5 | 0.123 | 0.00766 | -0.009 | 15.989
1 | 0.183 | 0.00772 | -0.011 | 23.706
1.5 | 0.243 | 0.00785 | -0.012 | 31.006
2 | 0.303 | 0.00795 | -0.013 | 38.162
2.5 | 0.362 | 0.00811 | -0.015 | 44.627
3 | 0.421 | 0.00827 | -0.016 | 50.934
3.5 | 0.48 | 0.00842 | -0.017 | 56.963
4 | 0.543 | 0.0134 | -0.019 | 40.532
4.5 | 0.601 | 0.01432 | -0.02 | 41.985
5 | 0.658 | 0.01481 | -0.021 | 44.469
5.5 | 0.715 | 0.01537 | -0.022 | 46.5
6 | 0.77 | 0.016 | -0.024 | 48.12
6.5 | 0.824 | 0.01663 | -0.025 | 49.535
7 | 0.877 | 0.01727 | -0.026 | 50.769
7.5 | 0.927 | 0.01805 | -0.027 | 51.368
8 | 0.976 | 0.01877 | -0.029 | 51.968
8.5 | 1.021 | 0.01953 | -0.03 | 52.271
9 | 1.064 | 0.02043 | -0.031 | 52.088
9.5 | 1.104 | 0.02124 | -0.032 | 52.002
10 | 1.141 | 0.02226 | -0.033 | 51.259
10.5 | 1.175 | 0.02302 | -0.034 | 51.045
11 | 1.011 | 0.06968 | -0.018 | 14.502
11.5 | 1.034 | 0.07419 | -0.018 | 13.935
12 | 1.054 | 0.07905 | -0.018 | 13.331
12.5 | 1.071 | 0.08349 | -0.019 | 12.831
13 | 1.086 | 0.08865 | -0.019 | 12.248
13.5 | 1.097 | 0.09419 | -0.02 | 11.649
14 | 1.106 | 0.10077 | -0.021 | 10.971
14.5 | 1.11 | 0.1062 | -0.02 | 10.448
15 | 1.112 | 0.11283 | -0.021 | 9.858
15.5 | 1.111 | 0.11972 | -0.021 | 9.279

## 25. Re 500k Mach 0.00 (2)
BIGFOIL.COM POLAR EXPORT
NACA66-118 a=0.0
NACA66-118 a=0.0 |  |  |  | Cl Max: | 1.0325 | at alpha= | 15.5 | deg
XFOIL ncrit=9 |  |  |  | L/D Max: | 65.5158 | at alpha= | 5.5 | deg
Re: | 500000 |  |  | Cd Min: | 0.20737 | at alpha= | 20 | deg
Mach: | 0 |  |  | Cl=0 at alpha= | -0.49719 | deg
|  |  |  | @ Cl=0.1, Cd= | 0.012989
|  |  |  | @ Cl=0.4, Cd= | 0.011818
|  |  |  | @ Cl=0.6, Cd= | 0.018995
alpha (deg) | Cl | Cd | Cm | Cl/Cd
-18 | -0.522 | 0.17528 | -0.0259 | -2.9781
-17.5 | -0.501 | 0.1686 | -0.0317 | -2.9715
-17 | -0.5133 | 0.15041 | -0.0445 | -3.4127
-16.5 | -0.5105 | 0.1425 | -0.0469 | -3.5825
-16 | -0.496 | 0.13811 | -0.0484 | -3.5913
-15.5 | -0.4939 | 0.12973 | -0.0523 | -3.8071
-15 | -0.8092 | 0.06411 | -0.0803 | -12.6221
-14.5 | -0.8459 | 0.05627 | -0.0782 | -15.0329
-14 | -0.8788 | 0.04951 | -0.0741 | -17.7499
-13.5 | -0.8981 | 0.04306 | -0.0695 | -20.8569
-13 | -0.8986 | 0.03867 | -0.0652 | -23.2377
-12.5 | -0.8817 | 0.03509 | -0.0623 | -25.1268
-12 | -0.8544 | 0.03226 | -0.0601 | -26.4848
-11.5 | -0.826 | 0.03021 | -0.0577 | -27.3419
-11 | -0.7584 | 0.0274 | -0.0603 | -27.6788
-10.5 | -0.7069 | 0.02584 | -0.0607 | -27.3568
-10 | -0.6621 | 0.02456 | -0.0601 | -26.9585
-9.5 | -0.6191 | 0.02342 | -0.0593 | -26.4347
-9 | -0.5781 | 0.02244 | -0.0583 | -25.762
-8.5 | -0.5438 | 0.02079 | -0.0562 | -26.1568
-8 | -0.5106 | 0.01963 | -0.0541 | -26.0112
-7.5 | -0.476 | 0.01865 | -0.0519 | -25.5228
-7 | -0.4465 | 0.01748 | -0.049 | -25.5435
-6.5 | -0.4114 | 0.01659 | -0.0468 | -24.7981
-6 | -0.3778 | 0.01569 | -0.0443 | -24.079
-5.5 | -0.3555 | 0.0144 | -0.0399 | -24.6875
-5 | -0.3789 | 0.01196 | -0.0279 | -31.6806
-4.5 | -0.4135 | 0.01028 | -0.012 | -40.2237
-4 | -0.3918 | 0.00995 | -0.0057 | -39.3769
-3.5 | -0.3403 | 0.01035 | -0.0051 | -32.8792
-3 | -0.2865 | 0.01113 | -0.0045 | -25.7412
-2.5 | -0.2282 | 0.01202 | -0.0046 | -18.985
-2 | -0.1622 | 0.01296 | -0.006 | -12.5154
-1.5 | -0.1106 | 0.01296 | -0.006 | -8.534
-1 | -0.0538 | 0.01303 | -0.0068 | -4.1289
-0.5 | -0.0003 | 0.01311 | -0.0072 | -0.022883
0 | 0.0531 | 0.0131 | -0.0076 | 4.0534
0.5 | 0.108 | 0.01297 | -0.0082 | 8.3269
1 | 0.1649 | 0.01275 | -0.0091 | 12.9333
1.5 | 0.2211 | 0.01266 | -0.0099 | 17.4645
2 | 0.2727 | 0.01256 | -0.01 | 21.7118
2.5 | 0.3321 | 0.01215 | -0.011 | 27.3333
3 | 0.3921 | 0.0119 | -0.0122 | 32.9496
3.5 | 0.4502 | 0.0113 | -0.0126 | 39.8407
4 | 0.5071 | 0.01077 | -0.0129 | 47.0845
4.5 | 0.5639 | 0.01007 | -0.013 | 55.998
5 | 0.6108 | 0.00975 | -0.0115 | 62.6462
5.5 | 0.6414 | 0.00979 | -0.0069 | 65.5158
6 | 0.62 | 0.01094 | 0.007 | 56.6728
6.5 | 0.5998 | 0.01299 | 0.019 | 46.174
7 | 0.5916 | 0.01527 | 0.0276 | 38.7426
7.5 | 0.5836 | 0.01804 | 0.0353 | 32.3503
8 | 0.6078 | 0.01945 | 0.0388 | 31.2494
8.5 | 0.6386 | 0.02065 | 0.0412 | 30.9249
9 | 0.6655 | 0.02212 | 0.0439 | 30.0859
9.5 | 0.6952 | 0.02342 | 0.0462 | 29.684
10 | 0.7187 | 0.02516 | 0.049 | 28.5652
10.5 | 0.7439 | 0.02695 | 0.0514 | 27.603
11 | 0.7724 | 0.02851 | 0.0535 | 27.0922
11.5 | 0.8014 | 0.0302 | 0.0552 | 26.5364
12 | 0.8321 | 0.03209 | 0.057 | 25.9302
12.5 | 0.8646 | 0.03378 | 0.0585 | 25.595
13 | 0.8981 | 0.03553 | 0.0599 | 25.2772
13.5 | 0.9292 | 0.03742 | 0.0614 | 24.8316
14 | 0.9549 | 0.03948 | 0.0632 | 24.1869
14.5 | 0.9926 | 0.04187 | 0.063 | 23.7067
15.5 | 1.0325 | 0.05069 | 0.0616 | 20.3689
16 | 1.0306 | 0.05606 | 0.0626 | 18.3839
16.5 | 1.0151 | 0.06293 | 0.0632 | 16.1306
17 | 0.9948 | 0.07058 | 0.0624 | 14.0946
17.5 | 0.9528 | 0.08223 | 0.0596 | 11.587
18 | 0.9022 | 0.09679 | 0.0534 | 9.3212
18.5 | 0.8269 | 0.11861 | 0.0412 | 6.9716
19 | 0.7444 | 0.14651 | 0.0249 | 5.0809
19.5 | 0.6466 | 0.1917 | 0.0058 | 3.373
20 | 0.6358 | 0.20737 | -0.003 | 3.066

## 26. Re 500k Mach 0.10 (1)
BIGFOIL.COM POLAR EXPORT
NACA66-118 a=0.0
NACA66-118 a=0.0 |  |  |  | Cl Max: | 1.143 | at alpha= | 10 | deg
JavaFoil+Calcfoil stall+Eppler ext transition |  |  |  | L/D Max: | 56.862 | at alpha= | 3.5 | deg
Re: | 500000 |  |  | Cd Min: | 0.00751 | at alpha= | -0.5 | deg
Mach: | 0.1 |  |  | Cl=0 at alpha= | -0.5082 | deg
|  |  |  | @ Cl=0.1, Cd= | 0.0076698
|  |  |  | @ Cl=0.4, Cd= | 0.0082576
|  |  |  | @ Cl=0.6, Cd= | 0.014127
alpha (deg) | Cl | Cd | Cm | Cl/Cd
-20 | -0.89 | 0.19658 | 0.017 | -4.527
-19.5 | -0.911 | 0.1842 | 0.016 | -4.943
-19 | -0.93 | 0.17409 | 0.016 | -5.341
-18.5 | -0.948 | 0.16881 | 0.016 | -5.617
-18 | -0.965 | 0.15796 | 0.015 | -6.107
-17.5 | -0.979 | 0.15085 | 0.015 | -6.493
-17 | -0.992 | 0.1429 | 0.014 | -6.942
-16.5 | -1.002 | 0.13541 | 0.014 | -7.401
-16 | -1.01 | 0.12739 | 0.013 | -7.929
-15.5 | -1.016 | 0.12256 | 0.013 | -8.287
-15 | -1.018 | 0.11407 | 0.013 | -8.927
-14.5 | -1.017 | 0.10761 | 0.012 | -9.452
-14 | -1.013 | 0.10115 | 0.012 | -10.019
-13.5 | -1.007 | 0.09706 | 0.012 | -10.372
-13 | -0.996 | 0.0908 | 0.011 | -10.966
-12.5 | -0.982 | 0.08596 | 0.011 | -11.427
-12 | -0.965 | 0.08016 | 0.01 | -12.041
-11.5 | -0.942 | 0.07594 | 0.01 | -12.41
-11 | -0.917 | 0.07132 | 0.009 | -12.856
-10.5 | -0.888 | 0.06693 | 0.009 | -13.271
-10 | -0.858 | 0.06301 | 0.008 | -13.61
-9.5 | -0.825 | 0.05921 | 0.008 | -13.939
-9 | -0.948 | 0.01885 | 0.015 | -50.273
-8.5 | -0.904 | 0.01817 | 0.013 | -49.751
-8 | -0.857 | 0.0175 | 0.012 | -49.006
-7.5 | -0.809 | 0.01679 | 0.011 | -48.163
-7 | -0.758 | 0.01615 | 0.01 | -46.934
-6.5 | -0.706 | 0.01557 | 0.009 | -45.335
-6 | -0.652 | 0.01482 | 0.007 | -43.994
-5.5 | -0.596 | 0.01442 | 0.006 | -41.362
-5 | -0.54 | 0.01393 | 0.005 | -38.75
-4.5 | -0.482 | 0.01348 | 0.003 | -35.769
-4 | -0.424 | 0.01304 | 0.002 | -32.477
-3.5 | -0.364 | 0.01264 | 0.001 | -28.819
-3 | -0.304 | 0.01228 | 0 | -24.8
-2.5 | -0.242 | 0.00787 | -0.002 | -30.727
-2 | -0.182 | 0.00776 | -0.003 | -23.43
-1.5 | -0.122 | 0.00764 | -0.004 | -15.9
-1 | -0.06 | 0.00757 | -0.006 | -7.98
-0.5 | 0.001 | 0.00751 | -0.007 | 0.123
0 | 0.062 | 0.00762 | -0.008 | 8.162
0.5 | 0.123 | 0.0077 | -0.009 | 15.986
1 | 0.184 | 0.00776 | -0.011 | 23.688
1.5 | 0.244 | 0.00789 | -0.012 | 30.971
2 | 0.305 | 0.00799 | -0.013 | 38.121
2.5 | 0.364 | 0.00816 | -0.015 | 44.571
3 | 0.423 | 0.00832 | -0.016 | 50.846
3.5 | 0.482 | 0.00847 | -0.017 | 56.862
4 | 0.546 | 0.01382 | -0.019 | 39.491
4.5 | 0.604 | 0.01415 | -0.02 | 42.696
5 | 0.661 | 0.01491 | -0.021 | 44.366
5.5 | 0.718 | 0.01545 | -0.023 | 46.456
6 | 0.773 | 0.0161 | -0.024 | 48.022
6.5 | 0.827 | 0.01673 | -0.025 | 49.456
7 | 0.88 | 0.01741 | -0.026 | 50.554
7.5 | 0.931 | 0.01818 | -0.027 | 51.212
8 | 0.979 | 0.019 | -0.029 | 51.522
8.5 | 1.024 | 0.0197 | -0.03 | 52.007
9 | 1.067 | 0.02064 | -0.031 | 51.685
9.5 | 1.106 | 0.02138 | -0.032 | 51.756
10 | 1.143 | 0.02243 | -0.033 | 50.94
10.5 | 0.987 | 0.06539 | -0.018 | 15.096
11 | 1.01 | 0.07052 | -0.018 | 14.323
11.5 | 1.032 | 0.07454 | -0.018 | 13.846
12 | 1.05 | 0.07961 | -0.018 | 13.192
12.5 | 1.066 | 0.08428 | -0.018 | 12.652
13 | 1.079 | 0.0896 | -0.019 | 12.043
13.5 | 1.088 | 0.09525 | -0.02 | 11.426
14 | 1.094 | 0.1017 | -0.02 | 10.757
14.5 | 1.096 | 0.10786 | -0.02 | 10.159
15 | 1.096 | 0.11446 | -0.021 | 9.572

## 27. Re 500k Mach 0.10 (2)
BIGFOIL.COM POLAR EXPORT
NACA66-118 a=0.0
NACA66-118 a=0.0 |  |  |  | Cl Max: | 1.0159 | at alpha= | 15 | deg
XFOIL ncrit=9 |  |  |  | L/D Max: | 64.7017 | at alpha= | 5.5 | deg
Re: | 500000 |  |  | Cd Min: | 0.20837 | at alpha= | 20 | deg
Mach: | 0.1 |  |  | Cl=0 at alpha= | -0.49258 | deg
|  |  |  | @ Cl=0.1, Cd= | 0.013073
|  |  |  | @ Cl=0.4, Cd= | 0.011908
|  |  |  | @ Cl=0.6, Cd= | 0.0098758
alpha (deg) | Cl | Cd | Cm | Cl/Cd
-20 | -0.568 | 0.20638 | -0.0069 | -2.7522
-19.5 | -0.552 | 0.2003 | -0.011 | -2.7559
-19 | -0.5575 | 0.18807 | -0.0197 | -2.9643
-18.5 | -0.5417 | 0.18111 | -0.0229 | -2.991
-17.5 | -0.4961 | 0.16923 | -0.0327 | -2.9315
-17 | -0.5095 | 0.1524 | -0.0438 | -3.3432
-16.5 | -0.507 | 0.14423 | -0.0463 | -3.5152
-16 | -0.4917 | 0.13991 | -0.0477 | -3.5144
-15.5 | -0.4877 | 0.13185 | -0.0515 | -3.6989
-15 | -0.7783 | 0.06726 | -0.0814 | -11.5715
-14.5 | -0.8166 | 0.05888 | -0.0803 | -13.8689
-14 | -0.8529 | 0.05172 | -0.0769 | -16.4907
-13.5 | -0.8768 | 0.04503 | -0.0726 | -19.4715
-13 | -0.8847 | 0.0402 | -0.0681 | -22.0075
-12.5 | -0.8748 | 0.03626 | -0.0646 | -24.1258
-12 | -0.8514 | 0.03307 | -0.0619 | -25.7454
-11.5 | -0.8237 | 0.03076 | -0.0594 | -26.7783
-11 | -0.7634 | 0.0279 | -0.061 | -27.362
-10.5 | -0.7087 | 0.02618 | -0.0617 | -27.0703
-10 | -0.6631 | 0.02486 | -0.0612 | -26.6734
-9.5 | -0.6189 | 0.02368 | -0.0604 | -26.136
-9 | -0.5773 | 0.02265 | -0.0594 | -25.4879
-8.5 | -0.5418 | 0.02104 | -0.0574 | -25.751
-8 | -0.5086 | 0.01984 | -0.0552 | -25.6351
-7.5 | -0.474 | 0.01884 | -0.053 | -25.1592
-7 | -0.4442 | 0.01766 | -0.0501 | -25.1529
-6.5 | -0.4093 | 0.01674 | -0.0479 | -24.4504
-6 | -0.3755 | 0.01583 | -0.0453 | -23.7208
-5.5 | -0.3509 | 0.01462 | -0.0412 | -24.0014
-5 | -0.3734 | 0.01211 | -0.0295 | -30.834
-4.5 | -0.4096 | 0.01045 | -0.0133 | -39.1962
-4 | -0.3935 | 0.00998 | -0.0059 | -39.4289
-3.5 | -0.3422 | 0.01038 | -0.0052 | -32.9672
-3 | -0.2875 | 0.01119 | -0.0047 | -25.6926
-2.5 | -0.2288 | 0.0121 | -0.0047 | -18.9091
-2 | -0.1623 | 0.01305 | -0.0062 | -12.4368
-1.5 | -0.1105 | 0.01308 | -0.0061 | -8.448
-1 | -0.0543 | 0.01313 | -0.0068 | -4.1356
-0.5 | -0.0008 | 0.01321 | -0.0072 | -0.06056
0 | 0.0531 | 0.0132 | -0.0076 | 4.0227
0.5 | 0.1085 | 0.01305 | -0.0082 | 8.3142
1 | 0.1658 | 0.01284 | -0.0091 | 12.9128
1.5 | 0.2208 | 0.01278 | -0.0096 | 17.277
2 | 0.2734 | 0.01265 | -0.0098 | 21.6126
2.5 | 0.3336 | 0.01223 | -0.011 | 27.2772
3 | 0.3924 | 0.01199 | -0.0119 | 32.7273
3.5 | 0.4529 | 0.01134 | -0.0127 | 39.9383
4 | 0.5098 | 0.01081 | -0.0129 | 47.16
4.5 | 0.567 | 0.01011 | -0.0129 | 56.0831
5 | 0.6135 | 0.00978 | -0.0113 | 62.7301
5.5 | 0.6399 | 0.00989 | -0.0058 | 64.7017
6 | 0.6159 | 0.01111 | 0.0086 | 55.4365
6.5 | 0.596 | 0.01322 | 0.0203 | 45.0832
7 | 0.5876 | 0.01555 | 0.0289 | 37.7878
8 | 0.6057 | 0.01971 | 0.0399 | 30.7306
8.5 | 0.6369 | 0.02091 | 0.0423 | 30.4591
9 | 0.664 | 0.0224 | 0.045 | 29.6429
9.5 | 0.6933 | 0.02376 | 0.0473 | 29.1793
10 | 0.7158 | 0.02559 | 0.0503 | 27.9719
10.5 | 0.7423 | 0.02736 | 0.0526 | 27.1308
11 | 0.7707 | 0.02896 | 0.0547 | 26.6126
11.5 | 0.8001 | 0.03068 | 0.0565 | 26.0789
12 | 0.8334 | 0.0326 | 0.0582 | 25.5644
12.5 | 0.8651 | 0.03433 | 0.0596 | 25.1995
13 | 0.8989 | 0.03615 | 0.0611 | 24.8658
13.5 | 0.9294 | 0.03817 | 0.0627 | 24.349
14 | 0.954 | 0.04039 | 0.0646 | 23.6197
14.5 | 0.9935 | 0.04314 | 0.0648 | 23.0297
15 | 1.0159 | 0.04803 | 0.0624 | 21.1514
15.5 | 1.0155 | 0.053 | 0.0637 | 19.1604
16 | 1.0072 | 0.05915 | 0.0645 | 17.0279
16.5 | 0.9841 | 0.06711 | 0.0644 | 14.664
17 | 0.9559 | 0.07629 | 0.0625 | 12.5298
17.5 | 0.9091 | 0.08959 | 0.0578 | 10.1473
18 | 0.8553 | 0.106 | 0.0494 | 8.0689
18.5 | 0.7804 | 0.12973 | 0.0353 | 6.0156
19 | 0.6253 | 0.18911 | 0.0077 | 3.3065
19.5 | 0.6463 | 0.19281 | 0.0057 | 3.352
20 | 0.6359 | 0.20837 | -0.0033 | 3.0518

## 28. Re 500k Mach 0.25 (1)
BIGFOIL.COM POLAR EXPORT
NACA66-118 a=0.0
NACA66-118 a=0.0 |  |  |  | Cl Max: | 1.114 | at alpha= | 9.5 | deg
JavaFoil+Calcfoil stall+Eppler ext transition |  |  |  | L/D Max: | 56.411 | at alpha= | 3.5 | deg
Re: | 500000 |  |  | Cd Min: | 0.00767 | at alpha= | -0.5 | deg
Mach: | 0.25 |  |  | Cl=0 at alpha= | -0.50794 | deg
|  |  |  | @ Cl=0.1, Cd= | 0.0078323
|  |  |  | @ Cl=0.4, Cd= | 0.0084565
|  |  |  | @ Cl=0.6, Cd= | 0.014579
alpha (deg) | Cl | Cd | Cm | Cl/Cd
-17.5 | -0.693 | 0.1777 | 0.015 | -3.901
-17 | -0.739 | 0.16623 | 0.014 | -4.445
-16.5 | -0.781 | 0.155 | 0.014 | -5.038
-16 | -0.819 | 0.14431 | 0.013 | -5.673
-15.5 | -0.852 | 0.13549 | 0.013 | -6.286
-15 | -0.88 | 0.12787 | 0.013 | -6.881
-14.5 | -0.903 | 0.11698 | 0.012 | -7.719
-14 | -0.921 | 0.10854 | 0.012 | -8.481
-13.5 | -0.932 | 0.10299 | 0.011 | -9.053
-13 | -0.939 | 0.09557 | 0.011 | -9.824
-12.5 | -0.94 | 0.09046 | 0.011 | -10.392
-12 | -0.935 | 0.08387 | 0.01 | -11.15
-11.5 | -0.923 | 0.07881 | 0.01 | -11.709
-11 | -0.905 | 0.07361 | 0.009 | -12.288
-10.5 | -0.883 | 0.0686 | 0.009 | -12.875
-10 | -0.858 | 0.06459 | 0.008 | -13.278
-9.5 | -0.828 | 0.06077 | 0.008 | -13.632
-9 | -0.797 | 0.0567 | 0.007 | -14.051
-8.5 | -0.763 | 0.05309 | 0.007 | -14.365
-8 | -0.87 | 0.01826 | 0.013 | -47.666
-7.5 | -0.823 | 0.01748 | 0.011 | -47.069
-7 | -0.773 | 0.0168 | 0.01 | -45.997
-6.5 | -0.721 | 0.0158 | 0.009 | -45.591
-6 | -0.666 | 0.01547 | 0.007 | -43.077
-5.5 | -0.61 | 0.01488 | 0.006 | -41.001
-5 | -0.553 | 0.01433 | 0.005 | -38.567
-4.5 | -0.494 | 0.01384 | 0.003 | -35.693
-4 | -0.434 | 0.01337 | 0.002 | -32.476
-3.5 | -0.374 | 0.01295 | 0.001 | -28.852
-3 | -0.312 | 0.01257 | 0 | -24.847
-2.5 | -0.248 | 0.00806 | -0.002 | -30.743
-2 | -0.186 | 0.00795 | -0.003 | -23.421
-1.5 | -0.125 | 0.00781 | -0.004 | -15.947
-1 | -0.062 | 0.00773 | -0.006 | -8.01
-0.5 | 0.001 | 0.00767 | -0.007 | 0.124
0 | 0.064 | 0.00778 | -0.008 | 8.193
0.5 | 0.126 | 0.00787 | -0.01 | 16.023
1 | 0.188 | 0.00796 | -0.011 | 23.684
1.5 | 0.251 | 0.00806 | -0.012 | 31.112
2 | 0.312 | 0.00822 | -0.014 | 38.014
2.5 | 0.373 | 0.00838 | -0.015 | 44.463
3 | 0.433 | 0.00855 | -0.016 | 50.688
3.5 | 0.493 | 0.00874 | -0.018 | 56.411
4 | 0.56 | 0.01422 | -0.019 | 39.358
4.5 | 0.619 | 0.01475 | -0.02 | 41.975
5 | 0.678 | 0.01516 | -0.022 | 44.707
5.5 | 0.735 | 0.01605 | -0.023 | 45.8
6 | 0.791 | 0.01667 | -0.024 | 47.456
6.5 | 0.846 | 0.01738 | -0.026 | 48.684
7 | 0.899 | 0.01816 | -0.027 | 49.488
7.5 | 0.949 | 0.01895 | -0.028 | 50.088
8 | 0.996 | 0.01985 | -0.029 | 50.17
8.5 | 1.039 | 0.0207 | -0.031 | 50.205
9 | 1.079 | 0.02152 | -0.032 | 50.131
9.5 | 1.114 | 0.02253 | -0.033 | 49.444
10 | 0.959 | 0.06368 | -0.017 | 15.066
10.5 | 0.981 | 0.06828 | -0.017 | 14.374
11 | 0.999 | 0.07269 | -0.017 | 13.746
11.5 | 1.012 | 0.07733 | -0.017 | 13.085
12 | 1.02 | 0.08305 | -0.018 | 12.279
12.5 | 1.023 | 0.0887 | -0.019 | 11.533
13 | 1.02 | 0.09431 | -0.019 | 10.815
13.5 | 1.011 | 0.101 | -0.019 | 10.012
14 | 0.997 | 0.10818 | -0.02 | 9.215
14.5 | 0.977 | 0.11794 | -0.02 | 8.288

## 29. Re 500k Mach 0.25 (2)
BIGFOIL.COM POLAR EXPORT
NACA66-118 a=0.0
NACA66-118 a=0.0 |  |  |  | Cl Max: | 0.9351 | at alpha= | 14.5 | deg
XFOIL ncrit=9 |  |  |  | L/D Max: | 62.2677 | at alpha= | 5 | deg
Re: | 500000 |  |  | Cd Min: | 0.20038 | at alpha= | 19.5 | deg
Mach: | 0.25 |  |  | Cl=0 at alpha= | -0.46737 | deg
|  |  |  | @ Cl=0.1, Cd= | 0.013562
|  |  |  | @ Cl=0.4, Cd= | 0.012462
|  |  |  | @ Cl=0.6, Cd= | 0.021099
alpha (deg) | Cl | Cd | Cm | Cl/Cd
-17 | -0.4983 | 0.1605 | -0.0411 | -3.1047
-16.5 | -0.4923 | 0.15212 | -0.044 | -3.2363
-16 | -0.4737 | 0.1477 | -0.0456 | -3.2072
-15.5 | -0.4642 | 0.14045 | -0.0491 | -3.3051
-15 | -0.5423 | 0.10878 | -0.0692 | -4.9853
-14.5 | -0.6764 | 0.07447 | -0.0838 | -9.0829
-14 | -0.7212 | 0.06407 | -0.0859 | -11.2564
-13.5 | -0.7537 | 0.05596 | -0.0852 | -13.4685
-13 | -0.7851 | 0.04909 | -0.0822 | -15.9931
-12.5 | -0.804 | 0.04338 | -0.0782 | -18.5339
-12 | -0.8108 | 0.03855 | -0.0736 | -21.0324
-11.5 | -0.8016 | 0.0346 | -0.0696 | -23.1676
-11 | -0.7845 | 0.03189 | -0.0657 | -24.6002
-10.5 | -0.7202 | 0.02837 | -0.0672 | -25.386
-10 | -0.6706 | 0.02664 | -0.0667 | -25.1727
-9.5 | -0.6199 | 0.02512 | -0.0663 | -24.6775
-9 | -0.5742 | 0.02388 | -0.0653 | -24.0452
-8.5 | -0.5319 | 0.02244 | -0.0637 | -23.7032
-8 | -0.4979 | 0.02105 | -0.0613 | -23.6532
-7.5 | -0.4631 | 0.01994 | -0.0588 | -23.2247
-7 | -0.4312 | 0.01869 | -0.0561 | -23.0712
-6.5 | -0.3978 | 0.0176 | -0.0534 | -22.6023
-6 | -0.3631 | 0.01663 | -0.0507 | -21.834
-5.5 | -0.3312 | 0.01562 | -0.0475 | -21.2036
-5 | -0.3461 | 0.01312 | -0.0373 | -26.3796
-4.5 | -0.3866 | 0.01124 | -0.021 | -34.395
-4 | -0.4019 | 0.01019 | -0.0075 | -39.4406
-3.5 | -0.352 | 0.01061 | -0.006 | -33.1762
-3 | -0.2936 | 0.0115 | -0.0056 | -25.5304
-2.5 | -0.23 | 0.01257 | -0.0059 | -18.2975
-2 | -0.1632 | 0.01354 | -0.0071 | -12.0532
-1.5 | -0.1058 | 0.01382 | -0.0075 | -7.6556
-1 | -0.0587 | 0.01373 | -0.0068 | -4.2753
-0.5 | -0.0037 | 0.01376 | -0.007 | -0.2689
0 | 0.053 | 0.01369 | -0.0075 | 3.8714
0.5 | 0.1116 | 0.01353 | -0.0083 | 8.2483
1 | 0.1707 | 0.01338 | -0.0092 | 12.7578
1.5 | 0.2192 | 0.01344 | -0.0085 | 16.3095
2 | 0.2783 | 0.01311 | -0.0093 | 21.2281
2.5 | 0.3431 | 0.01268 | -0.0109 | 27.0584
3 | 0.3953 | 0.01252 | -0.0105 | 31.5735
3.5 | 0.4657 | 0.01165 | -0.0125 | 39.9742
4 | 0.5262 | 0.011 | -0.0128 | 47.8364
4.5 | 0.5769 | 0.01038 | -0.0112 | 55.578
5 | 0.6233 | 0.01001 | -0.0089 | 62.2677
5.5 | 0.6259 | 0.01042 | 0.0016 | 60.0672
6 | 0.5969 | 0.01208 | 0.0162 | 49.4123
6.5 | 0.5762 | 0.01451 | 0.0274 | 39.7105
7 | 0.5666 | 0.01711 | 0.0359 | 33.1151
7.5 | 0.5682 | 0.01964 | 0.0424 | 28.9308
8 | 0.5977 | 0.02098 | 0.0453 | 28.489
8.5 | 0.6261 | 0.02245 | 0.0482 | 27.8886
9 | 0.6546 | 0.024 | 0.051 | 27.275
9.5 | 0.6827 | 0.02568 | 0.0535 | 26.5849
10 | 0.7024 | 0.02787 | 0.0569 | 25.2027
10.5 | 0.7332 | 0.02958 | 0.0591 | 24.787
11 | 0.7636 | 0.03142 | 0.0612 | 24.303
11.5 | 0.7947 | 0.03332 | 0.0631 | 23.8505
12 | 0.8329 | 0.03538 | 0.0645 | 23.5415
12.5 | 0.8651 | 0.03761 | 0.0664 | 23.0019
13 | 0.8945 | 0.04033 | 0.0682 | 22.1795
13.5 | 0.9155 | 0.04344 | 0.0702 | 21.075
14 | 0.9296 | 0.04693 | 0.0724 | 19.8082
14.5 | 0.9351 | 0.052 | 0.0745 | 17.9827
15 | 0.9207 | 0.05945 | 0.0738 | 15.487
15.5 | 0.8989 | 0.06866 | 0.0706 | 13.092
16 | 0.8687 | 0.07905 | 0.0673 | 10.9892
16.5 | 0.8278 | 0.09235 | 0.0611 | 8.9637
17 | 0.7874 | 0.10728 | 0.0527 | 7.3397
18 | 0.6139 | 0.17383 | 0.0195 | 3.5316
18.5 | 0.6028 | 0.18992 | 0.0097 | 3.174
19 | 0.6221 | 0.19515 | 0.0065 | 3.1878
19.5 | 0.642 | 0.20038 | 0.0042 | 3.2039

## 30. Re 500k Mach 0.50 (1)
BIGFOIL.COM POLAR EXPORT
NACA66-118 a=0.0
NACA66-118 a=0.0 |  |  |  | Cl Max: | 1.145 | at alpha= | 20 | deg
JavaFoil+Calcfoil stall+Eppler ext transition |  |  |  | L/D Max: | 55.555 | at alpha= | 3.5 | deg
Re: | 500000 |  |  | Cd Min: | 0.00846 | at alpha= | -0.5 | deg
Mach: | 0.5 |  |  | Cl=0 at alpha= | -0.50714 | deg
|  |  |  | @ Cl=0.1, Cd= | 0.0086404
|  |  |  | @ Cl=0.4, Cd= | 0.0092954
|  |  |  | @ Cl=0.6, Cd= | 0.014425
alpha (deg) | Cl | Cd | Cm | Cl/Cd
-20 | -1.093 | 0.23891 | 0.027 | -4.573
-19.5 | -1.062 | 0.22274 | 0.026 | -4.769
-19 | -1.035 | 0.21435 | 0.025 | -4.828
-18.5 | -1.008 | 0.20969 | 0.024 | -4.807
-18 | -0.981 | 0.21127 | 0.023 | -4.642
-17.5 | -0.951 | 0.20026 | 0.021 | -4.75
-17 | -0.924 | 0.19435 | 0.021 | -4.753
-16.5 | -0.896 | 0.19034 | 0.02 | -4.71
-16 | -0.869 | 0.17689 | 0.019 | -4.915
-15.5 | -0.84 | 0.17389 | 0.018 | -4.832
-15 | -0.812 | 0.16622 | 0.017 | -4.888
-14.5 | -0.785 | 0.15561 | 0.016 | -5.045
-14 | -0.758 | 0.16009 | 0.015 | -4.732
-13.5 | -0.73 | 0.14732 | 0.015 | -4.956
-13 | -0.701 | 0.14727 | 0.013 | -4.762
-12.5 | -0.673 | 0.13967 | 0.012 | -4.821
-12 | -0.646 | 0.12944 | 0.012 | -4.99
-11.5 | -0.618 | 0.13245 | 0.011 | -4.667
-11 | -0.59 | 0.12094 | 0.01 | -4.882
-10.5 | -0.563 | 0.12211 | 0.01 | -4.608
-10 | -0.534 | 0.10139 | 0.008 | -5.266
-9.5 | -0.506 | 0.10378 | 0.008 | -4.876
-9 | -0.478 | 0.08612 | 0.007 | -5.556
-8.5 | -0.631 | 0.06696 | 0.006 | -9.427
-8 | -0.695 | 0.05677 | 0.006 | -12.248
-7.5 | -0.696 | 0.05202 | 0.006 | -13.378
-7 | -0.675 | 0.04741 | 0.005 | -14.231
-6.5 | -0.641 | 0.04417 | 0.005 | -14.516
-6 | -0.72 | 0.01799 | 0.008 | -40.055
-5.5 | -0.666 | 0.01703 | 0.007 | -39.094
-5 | -0.607 | 0.01627 | 0.005 | -37.277
-4.5 | -0.544 | 0.01561 | 0.004 | -34.877
-4 | -0.48 | 0.01499 | 0.002 | -32.011
-3.5 | -0.414 | 0.01441 | 0.001 | -28.711
-3 | -0.346 | 0.0139 | -0.001 | -24.912
-2.5 | -0.278 | 0.01342 | -0.002 | -20.693
-2 | -0.206 | 0.00882 | -0.003 | -23.367
-1.5 | -0.138 | 0.00866 | -0.005 | -15.917
-1 | -0.069 | 0.00853 | -0.006 | -8.038
-0.5 | 0.001 | 0.00846 | -0.008 | 0.124
0 | 0.071 | 0.00859 | -0.009 | 8.209
0.5 | 0.14 | 0.00871 | -0.011 | 16.047
1 | 0.209 | 0.0088 | -0.012 | 23.729
1.5 | 0.278 | 0.00897 | -0.013 | 30.955
2 | 0.346 | 0.00911 | -0.015 | 38.004
2.5 | 0.413 | 0.00934 | -0.016 | 44.195
3 | 0.48 | 0.00955 | -0.018 | 50.2
3.5 | 0.546 | 0.00982 | -0.019 | 55.555
4 | 0.62 | 0.01613 | -0.021 | 38.409
4.5 | 0.684 | 0.01684 | -0.022 | 40.622
5 | 0.747 | 0.01768 | -0.024 | 42.233
5.5 | 0.807 | 0.01858 | -0.025 | 43.433
6 | 0.864 | 0.01955 | -0.027 | 44.18
6.5 | 0.916 | 0.02065 | -0.028 | 44.365
7 | 0.962 | 0.02165 | -0.03 | 44.441
7.5 | 0.837 | 0.04942 | -0.015 | 16.93
8 | 0.848 | 0.05461 | -0.014 | 15.535
8.5 | 0.832 | 0.06068 | -0.015 | 13.71
9 | 0.702 | 0.07199 | -0.015 | 9.757
9.5 | 0.562 | 0.09816 | -0.016 | 5.728
10 | 0.59 | 0.10373 | -0.016 | 5.687
10.5 | 0.618 | 0.11214 | -0.017 | 5.507
11 | 0.645 | 0.12063 | -0.017 | 5.348
11.5 | 0.674 | 0.12601 | -0.02 | 5.348
12 | 0.701 | 0.13406 | -0.02 | 5.231
12.5 | 0.729 | 0.13562 | -0.021 | 5.373
13 | 0.756 | 0.14362 | -0.021 | 5.264
13.5 | 0.784 | 0.14905 | -0.023 | 5.258
14 | 0.813 | 0.16024 | -0.025 | 5.071
14.5 | 0.84 | 0.1569 | -0.026 | 5.353
15 | 0.867 | 0.1657 | -0.026 | 5.233
15.5 | 0.895 | 0.17681 | -0.028 | 5.064
16 | 0.924 | 0.17975 | -0.03 | 5.138
16.5 | 0.951 | 0.18661 | -0.03 | 5.095
17 | 0.978 | 0.19232 | -0.031 | 5.086
17.5 | 1.007 | 0.20487 | -0.033 | 4.917
18 | 1.034 | 0.20885 | -0.034 | 4.952
18.5 | 1.061 | 0.21366 | -0.035 | 4.967
19 | 1.089 | 0.22679 | -0.036 | 4.8
19.5 | 1.118 | 0.22924 | -0.038 | 4.878
20 | 1.145 | 0.23133 | -0.039 | 4.949

## 31. Re 500k Mach 0.50 (2)
BIGFOIL.COM POLAR EXPORT
NACA66-118 a=0.0
NACA66-118 a=0.0 |  |  |  | Cl Max: | 0.7339 | at alpha= | 11.5 | deg
XFOIL ncrit=9 |  |  |  | L/D Max: | 49.6105 | at alpha= | 5 | deg
Re: | 500000 |  |  | Cd Min: | 0.17114 | at alpha= | 16.5 | deg
Mach: | 0.5 |  |  | Cl=0 at alpha= | -0.64091 | deg
|  |  |  | @ Cl=0.1, Cd= | 0.016448
|  |  |  | @ Cl=0.4, Cd= | 0.014925
|  |  |  | @ Cl=0.6, Cd= | 0.17114
alpha (deg) | Cl | Cd | Cm | Cl/Cd
-15 | -0.4306 | 0.14851 | -0.0555 | -2.8995
-14.5 | -0.4093 | 0.14235 | -0.0578 | -2.8753
-14 | -0.3946 | 0.13483 | -0.0616 | -2.9266
-13.5 | -0.4109 | 0.11826 | -0.07 | -3.4745
-13 | -0.4159 | 0.10695 | -0.076 | -3.8887
-12.5 | -0.4418 | 0.09029 | -0.0858 | -4.8931
-12 | -0.4854 | 0.07378 | -0.0963 | -6.579
-11.5 | -0.5257 | 0.06177 | -0.1019 | -8.5106
-11 | -0.5602 | 0.05245 | -0.1033 | -10.6806
-10.5 | -0.5864 | 0.04504 | -0.1015 | -13.0195
-10 | -0.6006 | 0.03909 | -0.0979 | -15.3645
-9.5 | -0.596 | 0.03426 | -0.0936 | -17.3964
-9 | -0.5662 | 0.03059 | -0.0902 | -18.5093
-8.5 | -0.517 | 0.02812 | -0.0879 | -18.3855
-8 | -0.4626 | 0.02621 | -0.086 | -17.6498
-7.5 | -0.4182 | 0.02468 | -0.0832 | -16.9449
-7 | -0.3779 | 0.02326 | -0.0802 | -16.2468
-6.5 | -0.3478 | 0.02159 | -0.0761 | -16.1093
-6 | -0.312 | 0.02035 | -0.0726 | -15.3317
-5.5 | -0.2761 | 0.01918 | -0.0692 | -14.3952
-5 | -0.253 | 0.01766 | -0.0641 | -14.3262
-4.5 | -0.2877 | 0.01458 | -0.0511 | -19.7325
-4 | -0.3447 | 0.01199 | -0.0322 | -28.749
-3.5 | -0.3756 | 0.01177 | -0.0136 | -31.9116
-3 | -0.3268 | 0.01296 | -0.0095 | -25.216
-2.5 | -0.2481 | 0.01497 | -0.0103 | -16.5731
-2 | -0.1531 | 0.01684 | -0.0143 | -9.0914
-1.5 | -0.1159 | 0.01672 | -0.0099 | -6.9318
-1 | -0.0474 | 0.01685 | -0.0107 | -2.8131
-0.5 | 0.0186 | 0.01686 | -0.0113 | 1.1032
0 | 0.0391 | 0.01723 | -0.0047 | 2.2693
0.5 | 0.088 | 0.01652 | -0.0028 | 5.3269
1 | 0.1593 | 0.01609 | -0.0043 | 9.9006
1.5 | 0.1902 | 0.01649 | 0.0009 | 11.5343
2 | 0.2673 | 0.0159 | -0.0013 | 16.8113
2.5 | 0.3528 | 0.01514 | -0.0048 | 23.3025
3 | 0.3921 | 0.01504 | -0.0005 | 26.0705
3.5 | 0.4705 | 0.0139 | -0.0021 | 33.8489
4 | 0.5425 | 0.01281 | -0.0023 | 42.3497
4.5 | 0.5753 | 0.0119 | 0.0049 | 48.3445
5 | 0.5859 | 0.01181 | 0.0156 | 49.6105
5.5 | 0.5584 | 0.01389 | 0.0302 | 40.2016
6 | 0.5326 | 0.01672 | 0.0423 | 31.8541
6.5 | 0.5106 | 0.01997 | 0.0524 | 25.5684
7 | 0.5044 | 0.02302 | 0.06 | 21.9114
7.5 | 0.5324 | 0.02492 | 0.0639 | 21.3644
8 | 0.5622 | 0.02692 | 0.0674 | 20.8841
8.5 | 0.5845 | 0.02945 | 0.0713 | 19.8472
9 | 0.6132 | 0.03183 | 0.0744 | 19.2648
9.5 | 0.641 | 0.03431 | 0.0777 | 18.6826
10 | 0.6703 | 0.03699 | 0.081 | 18.1211
10.5 | 0.7047 | 0.03982 | 0.0838 | 17.6971
11 | 0.728 | 0.0438 | 0.0865 | 16.621
11.5 | 0.7339 | 0.04908 | 0.0887 | 14.9531
12 | 0.7259 | 0.05594 | 0.0895 | 12.9764
12.5 | 0.7082 | 0.06441 | 0.0883 | 10.9952
13 | 0.6824 | 0.07461 | 0.0849 | 9.1462
13.5 | 0.654 | 0.08652 | 0.0787 | 7.5589
14 | 0.6243 | 0.09994 | 0.0707 | 6.2467
14.5 | 0.5913 | 0.11563 | 0.0609 | 5.1137
15 | 0.5631 | 0.13208 | 0.0514 | 4.2633
15.5 | 0.5363 | 0.15156 | 0.0415 | 3.5385
16 | 0.538 | 0.16251 | 0.0367 | 3.3106
16.5 | 0.5534 | 0.17114 | 0.0347 | 3.2336

## 32. Re 750k Mach 0.00 (1)
BIGFOIL.COM POLAR EXPORT
NACA66-118 a=0.0
NACA66-118 a=0.0 |  |  |  | Cl Max: | 1.287 | at alpha= | 13 | deg
JavaFoil+Calcfoil stall+Eppler ext transition |  |  |  | L/D Max: | 70.482 | at alpha= | 3.5 | deg
Re: | 750000 |  |  | Cd Min: | 0.0061 | at alpha= | 1.5 | deg
Mach: | 0 |  |  | Cl=0 at alpha= | -0.50806 | deg
|  |  |  | @ Cl=0.1, Cd= | 0.0063443
|  |  |  | @ Cl=0.4, Cd= | 0.0067595
|  |  |  | @ Cl=0.6, Cd= | 0.013084
alpha (deg) | Cl | Cd | Cm | Cl/Cd
-15.5 | -1.036 | 0.11485 | 0.014 | -9.016
-15 | -1.035 | 0.10805 | 0.014 | -9.582
-14.5 | -1.032 | 0.10343 | 0.013 | -9.973
-14 | -1.025 | 0.0972 | 0.013 | -10.55
-13.5 | -1.016 | 0.09206 | 0.012 | -11.037
-13 | -1.003 | 0.08732 | 0.012 | -11.49
-12.5 | -0.988 | 0.0817 | 0.011 | -12.09
-12 | -0.969 | 0.07752 | 0.011 | -12.498
-11.5 | -0.946 | 0.07271 | 0.01 | -13.011
-11 | -0.929 | 0.06494 | 0.012 | -14.307
-10.5 | -1.066 | 0.01983 | 0.018 | -53.737
-10 | -1.03 | 0.01882 | 0.017 | -54.694
-9.5 | -0.99 | 0.01814 | 0.016 | -54.572
-9 | -0.948 | 0.01745 | 0.015 | -54.324
-8.5 | -0.903 | 0.01666 | 0.013 | -54.223
-8 | -0.857 | 0.01601 | 0.012 | -53.501
-7.5 | -0.808 | 0.01532 | 0.011 | -52.718
-7 | -0.757 | 0.01471 | 0.01 | -51.451
-6.5 | -0.704 | 0.01412 | 0.008 | -49.87
-6 | -0.65 | 0.01364 | 0.007 | -47.682
-5.5 | -0.595 | 0.01318 | 0.006 | -45.142
-5 | -0.538 | 0.01275 | 0.005 | -42.23
-4.5 | -0.481 | 0.01231 | 0.003 | -39.05
-4 | -0.422 | 0.01194 | 0.002 | -35.388
-3.5 | -0.363 | 0.01135 | 0.001 | -32.007
-3 | -0.304 | 0.01116 | 0 | -27.201
-2.5 | -0.244 | 0.00644 | -0.002 | -37.899
-2 | -0.183 | 0.00639 | -0.003 | -28.678
-1.5 | -0.122 | 0.00633 | -0.004 | -19.336
-1 | -0.061 | 0.00629 | -0.006 | -9.661
-0.5 | 0.001 | 0.00627 | -0.007 | 0.149
0 | 0.063 | 0.00632 | -0.008 | 9.887
0.5 | 0.124 | 0.00636 | -0.01 | 19.505
1 | 0.185 | 0.00639 | -0.011 | 28.991
1.5 | 0.246 | 0.0061 | -0.012 | 40.353
2 | 0.307 | 0.00635 | -0.014 | 48.371
2.5 | 0.367 | 0.00671 | -0.015 | 54.629
3 | 0.427 | 0.0068 | -0.016 | 62.768
3.5 | 0.486 | 0.00689 | -0.017 | 70.482
4 | 0.544 | 0.01263 | -0.019 | 43.075
4.5 | 0.602 | 0.0131 | -0.02 | 45.972
5 | 0.66 | 0.01356 | -0.021 | 48.646
5.5 | 0.716 | 0.01412 | -0.022 | 50.707
6 | 0.771 | 0.0147 | -0.024 | 52.481
6.5 | 0.825 | 0.01528 | -0.025 | 54.024
7 | 0.878 | 0.0159 | -0.026 | 55.253
7.5 | 0.929 | 0.01662 | -0.027 | 55.91
8 | 0.977 | 0.01732 | -0.029 | 56.44
8.5 | 1.023 | 0.018 | -0.03 | 56.844
9 | 1.066 | 0.01886 | -0.031 | 56.518
9.5 | 1.106 | 0.01967 | -0.032 | 56.24
10 | 1.143 | 0.02064 | -0.033 | 55.411
10.5 | 1.177 | 0.02153 | -0.035 | 54.673
11 | 1.208 | 0.02256 | -0.036 | 53.522
11.5 | 1.234 | 0.02365 | -0.037 | 52.181
12 | 1.256 | 0.02475 | -0.038 | 50.764
12.5 | 1.275 | 0.02599 | -0.039 | 49.054
13 | 1.287 | 0.02781 | -0.04 | 46.296
13.5 | 1.101 | 0.09044 | -0.022 | 12.174
14 | 1.108 | 0.09655 | -0.022 | 11.476
14.5 | 1.112 | 0.10224 | -0.022 | 10.875
15 | 1.113 | 0.10768 | -0.022 | 10.339
15.5 | 1.112 | 0.11388 | -0.023 | 9.769
16 | 1.109 | 0.12088 | -0.023 | 9.171
16.5 | 1.103 | 0.12815 | -0.024 | 8.606
17 | 1.091 | 0.13407 | -0.024 | 8.14
17.5 | 1.076 | 0.14072 | -0.024 | 7.648
18 | 1.059 | 0.1492 | -0.025 | 7.101

## 33. Re 750k Mach 0.00 (2)
BIGFOIL.COM POLAR EXPORT
NACA66-118 a=0.0
NACA66-118 a=0.0 |  |  |  | Cl Max: | 1.0772 | at alpha= | 17.5 | deg
XFOIL ncrit=9 |  |  |  | L/D Max: | 74.5006 | at alpha= | 5 | deg
Re: | 750000 |  |  | Cd Min: | 0.18746 | at alpha= | -20 | deg
Mach: | 0 |  |  | Cl=0 at alpha= | -0.49568 | deg
|  |  |  | @ Cl=0.1, Cd= | 0.0090618
|  |  |  | @ Cl=0.4, Cd= | 0.0085604
|  |  |  | @ Cl=0.6, Cd= | 0.016762
alpha (deg) | Cl | Cd | Cm | Cl/Cd
-20 | -0.4565 | 0.18746 | 0.008 | -2.4352
-19.5 | -0.4427 | 0.18242 | 0.0042 | -2.4268
-19 | -0.432 | 0.17658 | -0.0001 | -2.4465
-17.5 | -0.871 | 0.0781 | -0.0745 | -11.1524
-17 | -0.9016 | 0.06869 | -0.0773 | -13.1256
-16.5 | -0.9449 | 0.0591 | -0.0774 | -15.9882
-16 | -0.9741 | 0.05136 | -0.0758 | -18.9661
-15.5 | -0.9823 | 0.04591 | -0.0738 | -21.3962
-15 | -0.9775 | 0.04203 | -0.0718 | -23.2572
-14.5 | -0.9659 | 0.03895 | -0.0697 | -24.7985
-14 | -0.9491 | 0.03654 | -0.0676 | -25.9743
-13.5 | -0.9262 | 0.03373 | -0.0657 | -27.4592
-13 | -0.8984 | 0.03151 | -0.0641 | -28.5116
-12.5 | -0.8654 | 0.02953 | -0.0628 | -29.3058
-12 | -0.8343 | 0.02797 | -0.061 | -29.8284
-11.5 | -0.7957 | 0.02632 | -0.0601 | -30.2318
-11 | -0.7504 | 0.0246 | -0.0598 | -30.5041
-10.5 | -0.7134 | 0.02332 | -0.0584 | -30.5918
-10 | -0.6766 | 0.02214 | -0.057 | -30.5601
-9.5 | -0.6401 | 0.02097 | -0.0555 | -30.5246
-9 | -0.6017 | 0.02004 | -0.054 | -30.025
-8.5 | -0.575 | 0.01846 | -0.051 | -31.1484
-8 | -0.5408 | 0.01746 | -0.0489 | -30.9737
-7.5 | -0.5046 | 0.01654 | -0.0469 | -30.5079
-7 | -0.4708 | 0.01556 | -0.0445 | -30.2571
-6.5 | -0.4357 | 0.01469 | -0.0422 | -29.6596
-6 | -0.3982 | 0.01398 | -0.04 | -28.4835
-5.5 | -0.3623 | 0.01326 | -0.0376 | -27.3228
-5 | -0.3496 | 0.0118 | -0.0313 | -29.6271
-4.5 | -0.3697 | 0.01005 | -0.0185 | -36.7861
-4 | -0.3841 | 0.00802 | -0.0063 | -47.8928
-3.5 | -0.343 | 0.00778 | -0.0038 | -44.0874
-3 | -0.2886 | 0.00799 | -0.0038 | -36.1202
-2.5 | -0.2319 | 0.00838 | -0.004 | -27.673
-2 | -0.174 | 0.00879 | -0.0046 | -19.7952
-1.5 | -0.1159 | 0.00929 | -0.0053 | -12.4758
-1 | -0.0585 | 0.00924 | -0.0063 | -6.3312
-0.5 | -0.0005 | 0.00919 | -0.0074 | -0.054407
0 | 0.0574 | 0.00912 | -0.0085 | 6.2939
0.5 | 0.116 | 0.00904 | -0.0096 | 12.8319
1 | 0.1752 | 0.00897 | -0.0108 | 19.5318
1.5 | 0.2328 | 0.00897 | -0.0118 | 25.9532
2 | 0.29 | 0.00885 | -0.0126 | 32.7684
2.5 | 0.3492 | 0.00872 | -0.0138 | 40.0459
3 | 0.4065 | 0.00854 | -0.0145 | 47.5995
3.5 | 0.4654 | 0.00826 | -0.0154 | 56.3438
4 | 0.5192 | 0.0079 | -0.0153 | 65.7215
4.5 | 0.5721 | 0.00773 | -0.0151 | 74.0103
5 | 0.6042 | 0.00811 | -0.0108 | 74.5006
5.5 | 0.5975 | 0.00939 | 0.0004 | 63.6315
6 | 0.5848 | 0.01099 | 0.0119 | 53.212
6.5 | 0.5799 | 0.01296 | 0.0206 | 44.7454
7 | 0.5795 | 0.01514 | 0.0281 | 38.2761
7.5 | 0.599 | 0.01673 | 0.0324 | 35.8039
8 | 0.6321 | 0.01778 | 0.0347 | 35.5512
8.5 | 0.6625 | 0.01896 | 0.0372 | 34.942
9 | 0.6964 | 0.01999 | 0.0392 | 34.8374
9.5 | 0.7277 | 0.02121 | 0.0413 | 34.3093
10 | 0.7502 | 0.02298 | 0.0444 | 32.6458
10.5 | 0.7803 | 0.02433 | 0.0464 | 32.0715
11 | 0.8096 | 0.02584 | 0.0484 | 31.3313
11.5 | 0.8377 | 0.0274 | 0.0503 | 30.573
12 | 0.8577 | 0.02966 | 0.0528 | 28.9177
12.5 | 0.8847 | 0.03147 | 0.0547 | 28.1125
13 | 0.912 | 0.03339 | 0.0563 | 27.3136
13.5 | 0.938 | 0.03532 | 0.0579 | 26.5572
14 | 0.9617 | 0.03743 | 0.0595 | 25.6933
14.5 | 0.9836 | 0.03968 | 0.0612 | 24.7883
15 | 1.0084 | 0.04227 | 0.0628 | 23.8562
15.5 | 1.0431 | 0.04576 | 0.0596 | 22.795
16 | 1.0593 | 0.04935 | 0.0599 | 21.465
16.5 | 1.0693 | 0.05353 | 0.0603 | 19.9757
17 | 1.0761 | 0.0581 | 0.0603 | 18.5215
17.5 | 1.0772 | 0.06364 | 0.0599 | 16.9265
18 | 1.0747 | 0.06988 | 0.0587 | 15.3792
18.5 | 1.0698 | 0.07674 | 0.0566 | 13.9406
19 | 1.0645 | 0.08407 | 0.0536 | 12.6621
19.5 | 1.0473 | 0.09361 | 0.0497 | 11.1879
20 | 1.0176 | 0.10581 | 0.0436 | 9.6172

## 34. Re 750k Mach 0.10 (1)
BIGFOIL.COM POLAR EXPORT
NACA66-118 a=0.0
NACA66-118 a=0.0 |  |  |  | Cl Max: | 1.232 | at alpha= | 11.5 | deg
JavaFoil+Calcfoil stall+Eppler ext transition |  |  |  | L/D Max: | 70.64 | at alpha= | 3.5 | deg
Re: | 750000 |  |  | Cd Min: | 0.00629 | at alpha= | -0.5 | deg
Mach: | 0.1 |  |  | Cl=0 at alpha= | -0.50806 | deg
|  |  |  | @ Cl=0.1, Cd= | 0.0063639
|  |  |  | @ Cl=0.4, Cd= | 0.006802
|  |  |  | @ Cl=0.6, Cd= | 0.013114
alpha (deg) | Cl | Cd | Cm | Cl/Cd
-15.5 | -1.017 | 0.11771 | 0.014 | -8.637
-15 | -1.019 | 0.11002 | 0.014 | -9.264
-14.5 | -1.018 | 0.10387 | 0.013 | -9.803
-14 | -1.015 | 0.09756 | 0.013 | -10.399
-13.5 | -1.008 | 0.09208 | 0.012 | -10.942
-13 | -0.997 | 0.0872 | 0.012 | -11.431
-12.5 | -0.983 | 0.0823 | 0.011 | -11.946
-12 | -0.966 | 0.0773 | 0.011 | -12.499
-11.5 | -0.943 | 0.07301 | 0.01 | -12.922
-11 | -0.92 | 0.06839 | 0.01 | -13.451
-10.5 | -1.064 | 0.01972 | 0.018 | -53.973
-10 | -1.03 | 0.01909 | 0.017 | -53.973
-9.5 | -0.991 | 0.01838 | 0.016 | -53.927
-9 | -0.95 | 0.01759 | 0.015 | -54.002
-8.5 | -0.906 | 0.01679 | 0.014 | -53.953
-8 | -0.859 | 0.01615 | 0.012 | -53.186
-7.5 | -0.81 | 0.01543 | 0.011 | -52.523
-7 | -0.76 | 0.01479 | 0.01 | -51.365
-6.5 | -0.707 | 0.01424 | 0.009 | -49.639
-6 | -0.653 | 0.01376 | 0.007 | -47.448
-5.5 | -0.597 | 0.01323 | 0.006 | -45.158
-5 | -0.541 | 0.0128 | 0.005 | -42.258
-4.5 | -0.483 | 0.0124 | 0.003 | -38.944
-4 | -0.424 | 0.01201 | 0.002 | -35.328
-3.5 | -0.365 | 0.01122 | 0.001 | -32.535
-3 | -0.305 | 0.01121 | 0 | -27.211
-2.5 | -0.245 | 0.00646 | -0.002 | -37.917
-2 | -0.184 | 0.0064 | -0.003 | -28.752
-1.5 | -0.123 | 0.00635 | -0.004 | -19.353
-1 | -0.061 | 0.00631 | -0.006 | -9.677
-0.5 | 0.001 | 0.00629 | -0.007 | 0.149
0 | 0.063 | 0.00634 | -0.008 | 9.905
0.5 | 0.125 | 0.00638 | -0.01 | 19.513
1 | 0.186 | 0.00642 | -0.011 | 29.004
1.5 | 0.247 | 0.0065 | -0.012 | 38.085
2 | 0.309 | 0.00638 | -0.014 | 48.367
2.5 | 0.368 | 0.00676 | -0.015 | 54.501
3 | 0.429 | 0.00684 | -0.016 | 62.612
3.5 | 0.488 | 0.00691 | -0.017 | 70.64
4 | 0.547 | 0.01273 | -0.019 | 42.963
4.5 | 0.605 | 0.01315 | -0.02 | 46.006
5 | 0.663 | 0.01366 | -0.021 | 48.52
5.5 | 0.719 | 0.0142 | -0.023 | 50.663
6 | 0.775 | 0.01479 | -0.024 | 52.356
6.5 | 0.829 | 0.0154 | -0.025 | 53.814
7 | 0.882 | 0.016 | -0.026 | 55.115
7.5 | 0.933 | 0.01674 | -0.028 | 55.726
8 | 0.981 | 0.01749 | -0.029 | 56.063
8.5 | 1.026 | 0.01817 | -0.03 | 56.468
9 | 1.069 | 0.01906 | -0.031 | 56.086
9.5 | 1.108 | 0.01988 | -0.032 | 55.768
10 | 1.145 | 0.02087 | -0.034 | 54.866
10.5 | 1.178 | 0.02175 | -0.035 | 54.162
11 | 1.207 | 0.02281 | -0.036 | 52.911
11.5 | 1.232 | 0.02394 | -0.037 | 51.46
12 | 1.054 | 0.07636 | -0.02 | 13.809
12.5 | 1.074 | 0.07972 | -0.022 | 13.471
13 | 1.083 | 0.08562 | -0.022 | 12.654
13.5 | 1.09 | 0.09185 | -0.021 | 11.868
14 | 1.096 | 0.09717 | -0.022 | 11.284
14.5 | 1.098 | 0.1038 | -0.022 | 10.574
15 | 1.097 | 0.11104 | -0.022 | 9.877
15.5 | 1.093 | 0.11568 | -0.023 | 9.446
16 | 1.086 | 0.1228 | -0.023 | 8.845
16.5 | 1.076 | 0.12845 | -0.023 | 8.38

## 35. Re 750k Mach 0.10 (2)
BIGFOIL.COM POLAR EXPORT
NACA66-118 a=0.0
NACA66-118 a=0.0 |  |  |  | Cl Max: | 1.0585 | at alpha= | 17 | deg
XFOIL ncrit=9 |  |  |  | L/D Max: | 74.0851 | at alpha= | 4.5 | deg
Re: | 750000 |  |  | Cd Min: | 0.2035 | at alpha= | -20 | deg
Mach: | 0.1 |  |  | Cl=0 at alpha= | -0.494 | deg
|  |  |  | @ Cl=0.1, Cd= | 0.0091126
|  |  |  | @ Cl=0.4, Cd= | 0.0085985
|  |  |  | @ Cl=0.6, Cd= | 0.017024
alpha (deg) | Cl | Cd | Cm | Cl/Cd
-20 | -0.5741 | 0.2035 | -0.0076 | -2.8211
-19.5 | -0.5571 | 0.19793 | -0.0114 | -2.8146
-19 | -0.5422 | 0.19145 | -0.0156 | -2.8321
-17.5 | -0.8187 | 0.08641 | -0.0718 | -9.4746
-17 | -0.8644 | 0.07387 | -0.0768 | -11.7016
-16.5 | -0.9077 | 0.06344 | -0.0786 | -14.308
-16 | -0.9404 | 0.05516 | -0.078 | -17.0486
-15.5 | -0.9567 | 0.04892 | -0.0764 | -19.5564
-15 | -0.9592 | 0.04433 | -0.0744 | -21.6377
-14.5 | -0.9528 | 0.04078 | -0.0721 | -23.3644
-14 | -0.9392 | 0.03808 | -0.07 | -24.6639
-13.5 | -0.9216 | 0.03485 | -0.0677 | -26.4448
-13 | -0.8966 | 0.0324 | -0.0658 | -27.6728
-12.5 | -0.8657 | 0.03023 | -0.0643 | -28.6371
-12 | -0.8343 | 0.02849 | -0.0625 | -29.284
-11.5 | -0.8022 | 0.02699 | -0.0608 | -29.7221
-11 | -0.7507 | 0.02497 | -0.061 | -30.0641
-10.5 | -0.713 | 0.02366 | -0.0597 | -30.1352
-10 | -0.6756 | 0.02245 | -0.0583 | -30.0935
-9.5 | -0.6389 | 0.02124 | -0.0567 | -30.08
-9 | -0.6005 | 0.02026 | -0.0552 | -29.6397
-8.5 | -0.5728 | 0.01871 | -0.0522 | -30.6146
-8 | -0.5388 | 0.01767 | -0.0501 | -30.4924
-7.5 | -0.5027 | 0.01672 | -0.048 | -30.0658
-7 | -0.4683 | 0.01574 | -0.0456 | -29.7522
-6.5 | -0.4336 | 0.01483 | -0.0432 | -29.238
-6 | -0.3957 | 0.01412 | -0.0411 | -28.0241
-5 | -0.3451 | 0.01196 | -0.0327 | -28.8545
-4.5 | -0.3657 | 0.01014 | -0.0199 | -36.0651
-4 | -0.3818 | 0.00817 | -0.0073 | -46.7319
-3.5 | -0.3448 | 0.00781 | -0.0039 | -44.1485
-3 | -0.2902 | 0.00802 | -0.0039 | -36.1845
-2.5 | -0.2332 | 0.00842 | -0.0041 | -27.696
-2 | -0.175 | 0.00885 | -0.0046 | -19.774
-1.5 | -0.1164 | 0.00933 | -0.0053 | -12.4759
-1 | -0.0589 | 0.0093 | -0.0063 | -6.3333
-0.5 | -0.0007 | 0.00924 | -0.0074 | -0.075758
0 | 0.0576 | 0.00917 | -0.0085 | 6.2814
0.5 | 0.1167 | 0.00909 | -0.0096 | 12.8383
1 | 0.1762 | 0.00903 | -0.0109 | 19.5127
1.5 | 0.2339 | 0.00902 | -0.0118 | 25.9313
2 | 0.2915 | 0.00889 | -0.0127 | 32.7897
2.5 | 0.3512 | 0.00876 | -0.0138 | 40.0913
3 | 0.4086 | 0.00857 | -0.0145 | 47.6779
3.5 | 0.4677 | 0.00831 | -0.0154 | 56.2816
4 | 0.5218 | 0.00793 | -0.0152 | 65.8008
4.5 | 0.5749 | 0.00776 | -0.0149 | 74.0851
5 | 0.6038 | 0.00822 | -0.01 | 73.455
5.5 | 0.5937 | 0.00947 | 0.002 | 62.6927
6 | 0.5816 | 0.01117 | 0.0131 | 52.068
6.5 | 0.5767 | 0.01318 | 0.0219 | 43.7557
7 | 0.5757 | 0.01541 | 0.0293 | 37.3589
7.5 | 0.5973 | 0.01694 | 0.0334 | 35.2597
8 | 0.6309 | 0.01798 | 0.0357 | 35.089
8.5 | 0.6607 | 0.01923 | 0.0383 | 34.3578
9 | 0.6949 | 0.02026 | 0.0403 | 34.2991
9.5 | 0.726 | 0.02153 | 0.0425 | 33.7204
10 | 0.7468 | 0.02344 | 0.0458 | 31.8601
10.5 | 0.7785 | 0.02473 | 0.0477 | 31.48
11 | 0.8074 | 0.0263 | 0.0497 | 30.6996
11.5 | 0.835 | 0.02795 | 0.0517 | 29.8748
12 | 0.8538 | 0.0304 | 0.0544 | 28.0855
12.5 | 0.8831 | 0.03207 | 0.056 | 27.5366
13 | 0.9107 | 0.03403 | 0.0577 | 26.7617
13.5 | 0.9364 | 0.03606 | 0.0593 | 25.9678
14 | 0.9602 | 0.03825 | 0.0609 | 25.1033
14.5 | 0.9817 | 0.04064 | 0.0626 | 24.156
15.5 | 1.0336 | 0.04722 | 0.062 | 21.889
16 | 1.049 | 0.05132 | 0.0617 | 20.4404
16.5 | 1.055 | 0.05608 | 0.062 | 18.8124
17 | 1.0585 | 0.06118 | 0.0616 | 17.3014
17.5 | 1.0532 | 0.06775 | 0.0608 | 15.5454
18 | 1.0453 | 0.07501 | 0.0589 | 13.9355
18.5 | 1.0353 | 0.083 | 0.0559 | 12.4735
19 | 1.0243 | 0.0917 | 0.0519 | 11.1701
19.5 | 0.9996 | 0.10308 | 0.0462 | 9.6973
20 | 0.964 | 0.11738 | 0.0381 | 8.2126

## 36. Re 750k Mach 0.25 (1)
BIGFOIL.COM POLAR EXPORT
NACA66-118 a=0.0
NACA66-118 a=0.0 |  |  |  | Cl Max: | 1.192 | at alpha= | 11 | deg
JavaFoil+Calcfoil stall+Eppler ext transition |  |  |  | L/D Max: | 70.213 | at alpha= | 3.5 | deg
Re: | 750000 |  |  | Cd Min: | 0.0064 | at alpha= | -0.5 | deg
Mach: | 0.25 |  |  | Cl=0 at alpha= | -0.50781 | deg
|  |  |  | @ Cl=0.1, Cd= | 0.0064781
|  |  |  | @ Cl=0.4, Cd= | 0.0065482
|  |  |  | @ Cl=0.6, Cd= | 0.013414
alpha (deg) | Cl | Cd | Cm | Cl/Cd
-14 | -0.921 | 0.10406 | 0.012 | -8.851
-13.5 | -0.933 | 0.09874 | 0.012 | -9.447
-13 | -0.94 | 0.09159 | 0.011 | -10.261
-12.5 | -0.941 | 0.08626 | 0.011 | -10.909
-12 | -0.936 | 0.08133 | 0.011 | -11.511
-11.5 | -0.924 | 0.0761 | 0.01 | -12.139
-11 | -0.906 | 0.07089 | 0.01 | -12.774
-10.5 | -0.884 | 0.06663 | 0.009 | -13.272
-10 | -0.86 | 0.06213 | 0.009 | -13.842
-9.5 | -0.831 | 0.05833 | 0.009 | -14.25
-9 | -0.958 | 0.01836 | 0.015 | -52.151
-8.5 | -0.917 | 0.0176 | 0.014 | -52.066
-8 | -0.872 | 0.01685 | 0.013 | -51.734
-7.5 | -0.824 | 0.01609 | 0.011 | -51.242
-7 | -0.774 | 0.0154 | 0.01 | -50.29
-6.5 | -0.722 | 0.01484 | 0.009 | -48.654
-6 | -0.667 | 0.01422 | 0.007 | -46.944
-5.5 | -0.611 | 0.01367 | 0.006 | -44.729
-5 | -0.554 | 0.01317 | 0.005 | -42.039
-4.5 | -0.495 | 0.01274 | 0.004 | -38.839
-4 | -0.435 | 0.0119 | 0.002 | -36.544
-3.5 | -0.374 | 0.01183 | 0.001 | -31.63
-3 | -0.313 | 0.01147 | 0 | -27.259
-2.5 | -0.251 | 0.0066 | -0.002 | -38.069
-2 | -0.189 | 0.00652 | -0.003 | -28.926
-1.5 | -0.126 | 0.00647 | -0.005 | -19.485
-1 | -0.063 | 0.00642 | -0.006 | -9.758
-0.5 | 0.001 | 0.0064 | -0.007 | 0.15
0 | 0.064 | 0.00645 | -0.009 | 9.987
0.5 | 0.128 | 0.0065 | -0.01 | 19.652
1 | 0.191 | 0.00655 | -0.011 | 29.152
1.5 | 0.254 | 0.00661 | -0.013 | 38.369
2 | 0.317 | 0.00671 | -0.014 | 47.139
2.5 | 0.378 | 0.00644 | -0.015 | 58.627
3 | 0.439 | 0.00674 | -0.017 | 65.214
3.5 | 0.5 | 0.00712 | -0.018 | 70.213
4 | 0.561 | 0.01311 | -0.019 | 42.762
4.5 | 0.62 | 0.01357 | -0.021 | 45.706
5 | 0.679 | 0.01413 | -0.022 | 48.051
5.5 | 0.736 | 0.01471 | -0.023 | 50.075
6 | 0.793 | 0.0153 | -0.024 | 51.821
6.5 | 0.847 | 0.01598 | -0.026 | 53.046
7 | 0.9 | 0.0167 | -0.027 | 53.917
7.5 | 0.951 | 0.01747 | -0.028 | 54.427
8 | 0.998 | 0.01831 | -0.029 | 54.504
8.5 | 1.041 | 0.01914 | -0.031 | 54.405
9 | 1.081 | 0.02003 | -0.032 | 53.954
9.5 | 1.116 | 0.02106 | -0.033 | 53.011
10 | 1.147 | 0.0221 | -0.034 | 51.895
10.5 | 1.173 | 0.02309 | -0.036 | 50.789
11 | 1.192 | 0.02414 | -0.037 | 49.377
11.5 | 1.014 | 0.07446 | -0.019 | 13.615
12 | 1.021 | 0.07938 | -0.019 | 12.868
12.5 | 1.025 | 0.08593 | -0.02 | 11.923
13 | 1.021 | 0.09066 | -0.02 | 11.266
13.5 | 1.013 | 0.09734 | -0.021 | 10.403
14 | 0.998 | 0.10461 | -0.021 | 9.541
14.5 | 0.979 | 0.1116 | -0.022 | 8.769
15 | 0.953 | 0.11847 | -0.021 | 8.043
15.5 | 0.922 | 0.12855 | -0.022 | 7.175
16 | 0.887 | 0.13478 | -0.022 | 6.577

## 37. Re 750k Mach 0.25 (2)
BIGFOIL.COM POLAR EXPORT
NACA66-118 a=0.0
NACA66-118 a=0.0 |  |  |  | Cl Max: | 0.9607 | at alpha= | 14.5 | deg
XFOIL ncrit=9 |  |  |  | L/D Max: | 74.4318 | at alpha= | 4.5 | deg
Re: | 750000 |  |  | Cd Min: | 0.20301 | at alpha= | 19.5 | deg
Mach: | 0.25 |  |  | Cl=0 at alpha= | -0.4892 | deg
|  |  |  | @ Cl=0.1, Cd= | 0.0093797
|  |  |  | @ Cl=0.4, Cd= | 0.0088613
|  |  |  | @ Cl=0.6, Cd= | 0.018452
alpha (deg) | Cl | Cd | Cm | Cl/Cd
-18 | -0.5237 | 0.17605 | -0.028 | -2.9747
-17 | -0.4943 | 0.16421 | -0.034 | -3.0102
-16.5 | -0.4862 | 0.1561 | -0.0381 | -3.1147
-16 | -0.548 | 0.12538 | -0.0516 | -4.3707
-15.5 | -0.6567 | 0.09067 | -0.0716 | -7.2427
-15 | -0.743 | 0.07009 | -0.0819 | -10.6007
-14.5 | -0.7884 | 0.05916 | -0.0841 | -13.3266
-14 | -0.814 | 0.05197 | -0.0834 | -15.6629
-13.5 | -0.8475 | 0.0441 | -0.0804 | -19.2177
-13 | -0.8509 | 0.03955 | -0.0774 | -21.5145
-12.5 | -0.8445 | 0.03568 | -0.0741 | -23.6687
-12 | -0.8253 | 0.03232 | -0.0713 | -25.5353
-11.5 | -0.7969 | 0.02969 | -0.0689 | -26.8407
-11 | -0.7586 | 0.02742 | -0.0673 | -27.6659
-10.5 | -0.7128 | 0.02556 | -0.0665 | -27.8873
-10 | -0.6727 | 0.02412 | -0.065 | -27.8897
-9.5 | -0.6328 | 0.02276 | -0.0634 | -27.8032
-9 | -0.5938 | 0.02154 | -0.0616 | -27.5673
-8 | -0.5275 | 0.01882 | -0.0564 | -28.0287
-7.5 | -0.4919 | 0.01772 | -0.0541 | -27.7596
-7 | -0.4542 | 0.01678 | -0.0519 | -27.0679
-6.5 | -0.4226 | 0.01563 | -0.0487 | -27.0377
-6 | -0.3839 | 0.01486 | -0.0465 | -25.8345
-5.5 | -0.3475 | 0.01408 | -0.0439 | -24.6804
-5 | -0.322 | 0.01288 | -0.0395 | -25
-4.5 | -0.34 | 0.01059 | -0.0279 | -32.1058
-4 | -0.3688 | 0.00892 | -0.0126 | -41.3453
-3.5 | -0.354 | 0.00795 | -0.0047 | -44.5283
-3 | -0.2983 | 0.00819 | -0.0044 | -36.4225
-2.5 | -0.2405 | 0.00864 | -0.0044 | -27.8356
-2 | -0.1809 | 0.00915 | -0.0048 | -19.7705
-1.5 | -0.1189 | 0.00959 | -0.0057 | -12.3983
-1 | -0.0604 | 0.00966 | -0.0065 | -6.2526
-0.5 | -0.0013 | 0.00955 | -0.0075 | -0.13613
0 | 0.0589 | 0.00944 | -0.0086 | 6.2394
0.5 | 0.1202 | 0.00935 | -0.0099 | 12.8556
1 | 0.181 | 0.00939 | -0.011 | 19.2758
1.5 | 0.2395 | 0.00929 | -0.0118 | 25.7804
2 | 0.2997 | 0.00914 | -0.0128 | 32.7899
2.5 | 0.3623 | 0.00903 | -0.0141 | 40.1218
3 | 0.4204 | 0.00877 | -0.0145 | 47.9361
3.5 | 0.4802 | 0.00851 | -0.0151 | 56.4277
4 | 0.5364 | 0.00812 | -0.0148 | 66.0591
4.5 | 0.5895 | 0.00792 | -0.0141 | 74.4318
5 | 0.5994 | 0.00872 | -0.0051 | 68.7385
5.5 | 0.5768 | 0.01013 | 0.0092 | 56.9398
6 | 0.5651 | 0.01215 | 0.0198 | 46.5103
6.5 | 0.5587 | 0.01446 | 0.0285 | 38.6376
7 | 0.5593 | 0.01677 | 0.0356 | 33.3512
7.5 | 0.5882 | 0.01808 | 0.0389 | 32.5332
8 | 0.6231 | 0.01918 | 0.0412 | 32.487
8.5 | 0.6538 | 0.02056 | 0.044 | 31.7996
9 | 0.6863 | 0.02182 | 0.0464 | 31.4528
9.5 | 0.7151 | 0.02337 | 0.0491 | 30.5991
10 | 0.7382 | 0.02538 | 0.0522 | 29.0859
10.5 | 0.7675 | 0.02705 | 0.0546 | 28.3734
11 | 0.7955 | 0.0289 | 0.0569 | 27.526
11.5 | 0.8212 | 0.03103 | 0.0591 | 26.4647
12 | 0.8468 | 0.03329 | 0.0615 | 25.4371
13 | 0.9027 | 0.03781 | 0.0652 | 23.8746
13.5 | 0.9264 | 0.0405 | 0.0669 | 22.8741
14 | 0.9457 | 0.04356 | 0.0685 | 21.7103
14.5 | 0.9607 | 0.04766 | 0.0703 | 20.1574
15 | 0.959 | 0.05254 | 0.0722 | 18.2528
15.5 | 0.9516 | 0.05857 | 0.0731 | 16.2472
16 | 0.9464 | 0.06771 | 0.0681 | 13.9773
16.5 | 0.9193 | 0.07811 | 0.0647 | 11.7693
17 | 0.8914 | 0.08964 | 0.0594 | 9.9442
17.5 | 0.8395 | 0.10653 | 0.0503 | 7.8804
18 | 0.7783 | 0.12777 | 0.0373 | 6.0914
18.5 | 0.6518 | 0.17057 | 0.0157 | 3.8213
19 | 0.6213 | 0.19434 | 0.0059 | 3.197
19.5 | 0.6312 | 0.20301 | 0.0007 | 3.1092

## 38. Re 750k Mach 0.50 (1)
BIGFOIL.COM POLAR EXPORT
NACA66-118 a=0.0
NACA66-118 a=0.0 |  |  |  | Cl Max: | 1.145 | at alpha= | 20 | deg
JavaFoil+Calcfoil stall+Eppler ext transition |  |  |  | L/D Max: | 69.438 | at alpha= | 3.5 | deg
Re: | 750000 |  |  | Cd Min: | 0.00694 | at alpha= | -0.5 | deg
Mach: | 0.5 |  |  | Cl=0 at alpha= | -0.50714 | deg
|  |  |  | @ Cl=0.1, Cd= | 0.0070645
|  |  |  | @ Cl=0.4, Cd= | 0.0075024
|  |  |  | @ Cl=0.6, Cd= | 0.012739
alpha (deg) | Cl | Cd | Cm | Cl/Cd
-20 | -1.093 | 0.2192 | 0.028 | -4.987
-19.5 | -1.062 | 0.20132 | 0.026 | -5.277
-19 | -1.035 | 0.19708 | 0.025 | -5.252
-18.5 | -1.008 | 0.19113 | 0.024 | -5.274
-18 | -0.981 | 0.19277 | 0.023 | -5.087
-17.5 | -0.952 | 0.18264 | 0.022 | -5.21
-17 | -0.924 | 0.17745 | 0.021 | -5.206
-16.5 | -0.896 | 0.17304 | 0.02 | -5.181
-16 | -0.869 | 0.16298 | 0.019 | -5.334
-15.5 | -0.841 | 0.15945 | 0.018 | -5.271
-15 | -0.813 | 0.15454 | 0.017 | -5.258
-14.5 | -0.785 | 0.14591 | 0.016 | -5.381
-14 | -0.758 | 0.14441 | 0.015 | -5.246
-13.5 | -0.73 | 0.134 | 0.015 | -5.449
-13 | -0.701 | 0.13297 | 0.013 | -5.275
-12.5 | -0.673 | 0.12577 | 0.012 | -5.354
-12 | -0.646 | 0.11845 | 0.012 | -5.453
-11.5 | -0.618 | 0.11856 | 0.011 | -5.214
-11 | -0.59 | 0.11016 | 0.01 | -5.36
-10.5 | -0.563 | 0.11053 | 0.01 | -5.091
-10 | -0.534 | 0.09484 | 0.008 | -5.632
-9.5 | -0.506 | 0.09415 | 0.008 | -5.376
-9 | -0.479 | 0.06554 | 0.008 | -7.304
-8.5 | -0.631 | 0.06325 | 0.006 | -9.981
-8 | -0.696 | 0.05485 | 0.006 | -12.686
-7.5 | -0.697 | 0.04992 | 0.006 | -13.953
-7 | -0.677 | 0.04546 | 0.006 | -14.886
-6.5 | -0.77 | 0.01748 | 0.01 | -44.073
-6 | -0.722 | 0.01658 | 0.008 | -43.529
-5.5 | -0.667 | 0.01566 | 0.007 | -42.588
-5 | -0.608 | 0.01494 | 0.005 | -40.668
-4.5 | -0.545 | 0.01432 | 0.004 | -38.096
-4 | -0.481 | 0.01373 | 0.002 | -35.021
-3.5 | -0.414 | 0.01318 | 0.001 | -31.437
-3 | -0.347 | 0.0127 | -0.001 | -27.317
-2.5 | -0.278 | 0.01224 | -0.002 | -22.721
-2 | -0.209 | 0.00715 | -0.003 | -29.196
-1.5 | -0.14 | 0.00706 | -0.005 | -19.786
-1 | -0.069 | 0.00699 | -0.006 | -9.939
-0.5 | 0.001 | 0.00694 | -0.008 | 0.153
0 | 0.071 | 0.00704 | -0.009 | 10.15
0.5 | 0.142 | 0.0071 | -0.011 | 19.951
1 | 0.211 | 0.00718 | -0.012 | 29.443
1.5 | 0.281 | 0.00728 | -0.014 | 38.638
2 | 0.351 | 0.0074 | -0.015 | 47.424
2.5 | 0.418 | 0.00754 | -0.017 | 55.466
3 | 0.486 | 0.00772 | -0.018 | 62.959
3.5 | 0.552 | 0.00796 | -0.02 | 69.438
4 | 0.621 | 0.01483 | -0.021 | 41.839
4.5 | 0.685 | 0.0155 | -0.023 | 44.218
5 | 0.748 | 0.01629 | -0.024 | 45.915
5.5 | 0.808 | 0.01683 | -0.026 | 48.038
6 | 0.865 | 0.01815 | -0.027 | 47.682
6.5 | 0.918 | 0.01915 | -0.029 | 47.924
7 | 0.964 | 0.02012 | -0.03 | 47.905
7.5 | 1 | 0.0214 | -0.031 | 46.718
8 | 0.849 | 0.05281 | -0.015 | 16.077
8.5 | 0.832 | 0.05803 | -0.015 | 14.341
9 | 0.703 | 0.06826 | -0.015 | 10.294
9.5 | 0.562 | 0.09135 | -0.016 | 6.157
10 | 0.59 | 0.09662 | -0.016 | 6.107
10.5 | 0.618 | 0.10467 | -0.017 | 5.902
11 | 0.645 | 0.11071 | -0.018 | 5.829
11.5 | 0.674 | 0.11519 | -0.02 | 5.85
12 | 0.701 | 0.12122 | -0.02 | 5.786
12.5 | 0.729 | 0.12594 | -0.021 | 5.787
13 | 0.756 | 0.1315 | -0.022 | 5.75
13.5 | 0.784 | 0.13711 | -0.023 | 5.718
14 | 0.813 | 0.14736 | -0.025 | 5.514
14.5 | 0.84 | 0.14326 | -0.026 | 5.862
15 | 0.867 | 0.15245 | -0.026 | 5.688
15.5 | 0.896 | 0.16338 | -0.028 | 5.484
16 | 0.924 | 0.16427 | -0.03 | 5.622
16.5 | 0.951 | 0.16901 | -0.03 | 5.626
17 | 0.978 | 0.17576 | -0.032 | 5.567
17.5 | 1.007 | 0.1857 | -0.033 | 5.425
18 | 1.034 | 0.19212 | -0.034 | 5.384
18.5 | 1.061 | 0.19785 | -0.035 | 5.365
19 | 1.089 | 0.20641 | -0.036 | 5.277
19.5 | 1.118 | 0.20705 | -0.038 | 5.401
20 | 1.145 | 0.21274 | -0.039 | 5.382

## 39. Re 750k Mach 0.50 (2)
BIGFOIL.COM POLAR EXPORT
NACA66-118 a=0.0
NACA66-118 a=0.0 |  |  |  | Cl Max: | 0.7609 | at alpha= | 11.5 | deg
XFOIL ncrit=9 |  |  |  | L/D Max: | 66.0133 | at alpha= | 4.5 | deg
Re: | 750000 |  |  | Cd Min: | 0.17112 | at alpha= | 16.5 | deg
Mach: | 0.5 |  |  | Cl=0 at alpha= | -0.52592 | deg
|  |  |  | @ Cl=0.1, Cd= | 0.011081
|  |  |  | @ Cl=0.4, Cd= | 0.010348
|  |  |  | @ Cl=0.6, Cd= | 0.17112
alpha (deg) | Cl | Cd | Cm | Cl/Cd
-15 | -0.427 | 0.14981 | -0.0507 | -2.8503
-14.5 | -0.4142 | 0.14141 | -0.0554 | -2.9291
-14 | -0.4232 | 0.12721 | -0.0627 | -3.3268
-13.5 | -0.4536 | 0.10872 | -0.0718 | -4.1722
-13 | -0.4781 | 0.09301 | -0.0809 | -5.1403
-12.5 | -0.5048 | 0.07873 | -0.0905 | -6.4118
-12 | -0.535 | 0.06646 | -0.0978 | -8.05
-11.5 | -0.5712 | 0.05571 | -0.1015 | -10.2531
-11 | -0.5998 | 0.04744 | -0.1015 | -12.6433
-10.5 | -0.6179 | 0.04098 | -0.099 | -15.0781
-10 | -0.6248 | 0.03554 | -0.0951 | -17.5802
-9.5 | -0.6113 | 0.03112 | -0.0911 | -19.6433
-9 | -0.5741 | 0.02795 | -0.0879 | -20.5403
-8.5 | -0.5264 | 0.02594 | -0.0853 | -20.293
-8 | -0.4831 | 0.02407 | -0.0823 | -20.0706
-7.5 | -0.4442 | 0.02246 | -0.079 | -19.7774
-6.5 | -0.3735 | 0.01948 | -0.0717 | -19.1735
-6 | -0.3354 | 0.01824 | -0.0684 | -18.3882
-5.5 | -0.2957 | 0.01715 | -0.0652 | -17.242
-5 | -0.2559 | 0.01614 | -0.062 | -15.855
-4.5 | -0.2525 | 0.01403 | -0.0538 | -17.9971
-4 | -0.2871 | 0.01118 | -0.0395 | -25.6798
-3.5 | -0.3445 | 0.00935 | -0.0183 | -36.8449
-3 | -0.3316 | 0.00908 | -0.008 | -36.5198
-2.5 | -0.2691 | 0.00979 | -0.0067 | -27.4872
-2 | -0.1989 | 0.01054 | -0.0071 | -18.871
-1.5 | -0.1321 | 0.01095 | -0.0073 | -12.0639
-1 | -0.0622 | 0.01119 | -0.0084 | -5.5585
-0.5 | 0.0034 | 0.01113 | -0.0091 | 0.30548
0 | 0.0664 | 0.01112 | -0.0095 | 5.9712
0.5 | 0.1265 | 0.01105 | -0.0093 | 11.448
1 | 0.1909 | 0.01093 | -0.0098 | 17.4657
1.5 | 0.2614 | 0.01065 | -0.0112 | 24.5446
2 | 0.3258 | 0.01058 | -0.0114 | 30.794
2.5 | 0.3922 | 0.0104 | -0.0118 | 37.7115
3 | 0.4623 | 0.00993 | -0.0123 | 46.5559
3.5 | 0.5301 | 0.00949 | -0.0123 | 55.8588
4 | 0.5855 | 0.009 | -0.0096 | 65.0556
4.5 | 0.5961 | 0.00903 | 0.0014 | 66.0133
5 | 0.5493 | 0.01118 | 0.0201 | 49.1324
5.5 | 0.5218 | 0.01389 | 0.0333 | 37.5666
6 | 0.5072 | 0.01667 | 0.0436 | 30.4259
6.5 | 0.4949 | 0.01972 | 0.0526 | 25.0963
7 | 0.5219 | 0.02153 | 0.0569 | 24.2406
7.5 | 0.5564 | 0.02319 | 0.0602 | 23.9931
8 | 0.5883 | 0.02501 | 0.0637 | 23.5226
8.5 | 0.617 | 0.02716 | 0.0673 | 22.7172
9 | 0.6448 | 0.02952 | 0.0708 | 21.8428
9.5 | 0.6684 | 0.03228 | 0.0743 | 20.7063
10 | 0.6957 | 0.03502 | 0.0776 | 19.8658
10.5 | 0.7249 | 0.03786 | 0.0808 | 19.1469
11 | 0.7487 | 0.04149 | 0.0837 | 18.0453
11.5 | 0.7609 | 0.04622 | 0.0859 | 16.4626
12 | 0.7586 | 0.05243 | 0.0873 | 14.4688
12.5 | 0.7411 | 0.06066 | 0.0868 | 12.2173
13 | 0.7173 | 0.07065 | 0.0837 | 10.1529
13.5 | 0.688 | 0.08255 | 0.0779 | 8.3343
14 | 0.6498 | 0.09735 | 0.0689 | 6.6749
14.5 | 0.6132 | 0.11377 | 0.0584 | 5.3898
15 | 0.569 | 0.1343 | 0.0469 | 4.2368
15.5 | 0.5563 | 0.14863 | 0.0393 | 3.7429
16 | 0.5553 | 0.16053 | 0.0332 | 3.4592
16.5 | 0.561 | 0.17112 | 0.0279 | 3.2784

## 40. Re 1M Mach 0.00 (1)
BIGFOIL.COM POLAR EXPORT
NACA66-118 a=0.0
NACA66-118 a=0.0 |  |  |  | Cl Max: | 1.303 | at alpha= | 13.5 | deg
JavaFoil+Calcfoil stall+Eppler ext transition |  |  |  | L/D Max: | 80.783 | at alpha= | 3.5 | deg
Re: | 1000000 |  |  | Cd Min: | 0.00531 | at alpha= | -1.5 | deg
Mach: | 0 |  |  | Cl=0 at alpha= | -0.50806 | deg
|  |  |  | @ Cl=0.1, Cd= | 0.0056571
|  |  |  | @ Cl=0.4, Cd= | 0.005961
|  |  |  | @ Cl=0.6, Cd= | 0.012337
alpha (deg) | Cl | Cd | Cm | Cl/Cd
-16.5 | -1.029 | 0.12515 | 0.015 | -8.223
-16 | -1.034 | 0.11767 | 0.015 | -8.787
-15.5 | -1.036 | 0.11245 | 0.014 | -9.217
-15 | -1.036 | 0.10599 | 0.014 | -9.777
-14.5 | -1.032 | 0.10088 | 0.013 | -10.234
-14 | -1.027 | 0.09449 | 0.013 | -10.869
-13.5 | -1.019 | 0.08932 | 0.013 | -11.405
-13 | -1.005 | 0.08483 | 0.012 | -11.845
-12.5 | -0.991 | 0.07978 | 0.012 | -12.419
-12 | -0.972 | 0.07491 | 0.012 | -12.973
-11.5 | -1.132 | 0.02051 | 0.021 | -55.192
-11 | -1.102 | 0.01964 | 0.019 | -56.094
-10.5 | -1.068 | 0.01882 | 0.018 | -56.748
-10 | -1.031 | 0.01787 | 0.017 | -57.713
-9.5 | -0.992 | 0.01719 | 0.016 | -57.665
-9 | -0.949 | 0.01648 | 0.015 | -57.599
-8.5 | -0.905 | 0.0157 | 0.013 | -57.609
-8 | -0.858 | 0.01512 | 0.012 | -56.735
-7.5 | -0.809 | 0.01443 | 0.011 | -56.058
-7 | -0.758 | 0.01386 | 0.01 | -54.695
-6.5 | -0.705 | 0.01331 | 0.009 | -53.007
-6 | -0.651 | 0.01286 | 0.007 | -50.649
-5.5 | -0.596 | 0.01237 | 0.006 | -48.157
-5 | -0.539 | 0.01198 | 0.005 | -44.985
-4.5 | -0.481 | 0.01157 | 0.003 | -41.602
-4 | -0.423 | 0.01121 | 0.002 | -37.743
-3.5 | -0.364 | 0.01087 | 0.001 | -33.476
-3 | -0.304 | 0.01053 | 0 | -28.854
-2.5 | -0.245 | 0.00584 | -0.002 | -42.038
-2 | -0.184 | 0.00585 | -0.003 | -31.51
-1.5 | -0.123 | 0.00531 | -0.004 | -23.189
-1 | -0.061 | 0.00565 | -0.006 | -10.823
-0.5 | 0.001 | 0.00565 | -0.007 | 0.166
0 | 0.063 | 0.00549 | -0.008 | 11.453
0.5 | 0.125 | 0.00577 | -0.01 | 21.63
1 | 0.186 | 0.0058 | -0.011 | 32.146
1.5 | 0.248 | 0.00583 | -0.012 | 42.542
2 | 0.309 | 0.00589 | -0.014 | 52.514
2.5 | 0.369 | 0.00593 | -0.015 | 62.227
3 | 0.429 | 0.00599 | -0.016 | 71.736
3.5 | 0.489 | 0.00606 | -0.018 | 80.783
4 | 0.545 | 0.01192 | -0.019 | 45.696
4.5 | 0.603 | 0.01236 | -0.02 | 48.807
5 | 0.66 | 0.0128 | -0.021 | 51.614
5.5 | 0.717 | 0.01332 | -0.022 | 53.837
6 | 0.772 | 0.01387 | -0.024 | 55.705
6.5 | 0.827 | 0.01444 | -0.025 | 57.253
7 | 0.88 | 0.01502 | -0.026 | 58.559
7.5 | 0.931 | 0.0157 | -0.027 | 59.281
8 | 0.979 | 0.01635 | -0.029 | 59.857
8.5 | 1.025 | 0.01703 | -0.03 | 60.174
9 | 1.068 | 0.01784 | -0.031 | 59.842
9.5 | 1.108 | 0.01862 | -0.032 | 59.507
10 | 1.145 | 0.01953 | -0.033 | 58.621
10.5 | 1.179 | 0.02036 | -0.035 | 57.899
11 | 1.209 | 0.02137 | -0.036 | 56.598
11.5 | 1.236 | 0.02242 | -0.037 | 55.127
12 | 1.259 | 0.02354 | -0.038 | 53.475
12.5 | 1.278 | 0.02473 | -0.039 | 51.673
13 | 1.293 | 0.02619 | -0.04 | 49.355
13.5 | 1.303 | 0.02785 | -0.041 | 46.771
14 | 1.303 | 0.03078 | -0.042 | 42.331
14.5 | 1.127 | 0.09409 | -0.028 | 11.976
15 | 1.125 | 0.10166 | -0.027 | 11.065
15.5 | 1.116 | 0.11113 | -0.025 | 10.038
16 | 1.111 | 0.11748 | -0.024 | 9.455
16.5 | 1.106 | 0.12346 | -0.026 | 8.955
17 | 1.094 | 0.13093 | -0.025 | 8.352
17.5 | 1.077 | 0.13759 | -0.025 | 7.827
18 | 1.06 | 0.14572 | -0.026 | 7.276
18.5 | 1.041 | 0.15434 | -0.026 | 6.744

## 41. Re 1M Mach 0.00 (2)
BIGFOIL.COM POLAR EXPORT
NACA66-118 a=0.0
NACA66-118 a=0.0 |  |  |  | Cl Max: | 1.1118 | at alpha= | 18 | deg
XFOIL ncrit=9 |  |  |  | L/D Max: | 83.4503 | at alpha= | 4.5 | deg
Re: | 1000000 |  |  | Cd Min: | 0.20364 | at alpha= | -20 | deg
Mach: | 0 |  |  | Cl=0 at alpha= | -0.50425 | deg
|  |  |  | @ Cl=0.1, Cd= | 0.0074814
|  |  |  | @ Cl=0.4, Cd= | 0.0070577
|  |  |  | @ Cl=0.6, Cd= | 0.015325
alpha (deg) | Cl | Cd | Cm | Cl/Cd
-20 | -0.5709 | 0.20364 | -0.007 | -2.8035
-19.5 | -0.5609 | 0.19531 | -0.0121 | -2.8718
-19 | -0.9404 | 0.09008 | -0.0615 | -10.4396
-18.5 | -0.9868 | 0.07571 | -0.0683 | -13.0339
-18 | -0.9907 | 0.06768 | -0.0733 | -14.638
-17.5 | -0.9978 | 0.06029 | -0.0764 | -16.55
-17 | -1.0109 | 0.05406 | -0.0759 | -18.6996
-16.5 | -1.0136 | 0.04925 | -0.0751 | -20.5807
-15.5 | -1.0046 | 0.04123 | -0.0721 | -24.3658
-15 | -0.992 | 0.03805 | -0.0703 | -26.071
-14.5 | -0.974 | 0.03533 | -0.0685 | -27.5686
-14 | -0.953 | 0.03309 | -0.0667 | -28.8002
-13.5 | -0.9272 | 0.03102 | -0.065 | -29.8904
-13 | -0.895 | 0.02879 | -0.0637 | -31.0872
-12.5 | -0.8633 | 0.02692 | -0.0623 | -32.0691
-12 | -0.8319 | 0.02551 | -0.0607 | -32.6107
-11.5 | -0.7985 | 0.02421 | -0.0592 | -32.9822
-11 | -0.7641 | 0.02291 | -0.0577 | -33.3522
-10.5 | -0.7292 | 0.02169 | -0.0561 | -33.6192
-10 | -0.6925 | 0.02074 | -0.0546 | -33.3896
-9.5 | -0.6667 | 0.019 | -0.0516 | -35.0895
-9 | -0.6324 | 0.01792 | -0.0497 | -35.2902
-8.5 | -0.5961 | 0.017 | -0.0478 | -35.0647
-8 | -0.5586 | 0.01619 | -0.0461 | -34.5028
-7.5 | -0.5263 | 0.01516 | -0.0435 | -34.7164
-7 | -0.4898 | 0.01431 | -0.0413 | -34.2278
-6.5 | -0.4506 | 0.01364 | -0.0395 | -33.0352
-6 | -0.4137 | 0.0129 | -0.0373 | -32.0698
-5.5 | -0.3746 | 0.0123 | -0.0352 | -30.4553
-5 | -0.3424 | 0.01151 | -0.032 | -29.748
-4.5 | -0.3474 | 0.00993 | -0.022 | -34.9849
-4 | -0.3543 | 0.00835 | -0.0111 | -42.4311
-3.5 | -0.3446 | 0.00672 | -0.0031 | -51.2798
-3 | -0.2893 | 0.00677 | -0.0035 | -42.7326
-2.5 | -0.2332 | 0.00692 | -0.0038 | -33.6994
-2 | -0.1759 | 0.00714 | -0.0044 | -24.6359
-1.5 | -0.1176 | 0.00748 | -0.0051 | -15.7219
-1 | -0.0583 | 0.00752 | -0.0063 | -7.7527
-0.5 | 0.0005 | 0.0076 | -0.0076 | 0.065789
0 | 0.0592 | 0.00753 | -0.0087 | 7.8619
0.5 | 0.1179 | 0.00746 | -0.0099 | 15.8043
1 | 0.177 | 0.00739 | -0.0111 | 23.9513
1.5 | 0.2364 | 0.00735 | -0.0123 | 32.1633
2 | 0.2946 | 0.00735 | -0.0134 | 40.0816
2.5 | 0.353 | 0.00722 | -0.0144 | 48.892
3 | 0.4109 | 0.00702 | -0.0152 | 58.5328
3.5 | 0.4683 | 0.00687 | -0.0159 | 68.1659
4 | 0.523 | 0.00673 | -0.0161 | 77.7117
4.5 | 0.5708 | 0.00684 | -0.015 | 83.4503
5 | 0.5792 | 0.0082 | -0.0066 | 70.6341
5.5 | 0.5733 | 0.00937 | 0.0044 | 61.1846
6 | 0.5703 | 0.011 | 0.0137 | 51.8455
6.5 | 0.5708 | 0.01289 | 0.0216 | 44.2824
7 | 0.5805 | 0.01474 | 0.0276 | 39.3826
7.5 | 0.6135 | 0.01573 | 0.0301 | 39.0019
8 | 0.6477 | 0.01671 | 0.0323 | 38.7612
8.5 | 0.6834 | 0.01757 | 0.0342 | 38.8958
9 | 0.7131 | 0.01881 | 0.0368 | 37.9107
9.5 | 0.7485 | 0.01982 | 0.0385 | 37.7649
10 | 0.7808 | 0.02098 | 0.0405 | 37.2164
10.5 | 0.8084 | 0.02242 | 0.0429 | 36.0571
11 | 0.8344 | 0.02408 | 0.0453 | 34.6512
11.5 | 0.8643 | 0.02548 | 0.0472 | 33.9207
12 | 0.893 | 0.02705 | 0.049 | 33.0129
12.5 | 0.9199 | 0.02875 | 0.0508 | 31.9965
13 | 0.94 | 0.03102 | 0.053 | 30.303
13.5 | 0.9585 | 0.03347 | 0.0553 | 28.6376
14 | 0.9839 | 0.03546 | 0.0567 | 27.7468
14.5 | 1.0058 | 0.03774 | 0.0583 | 26.6508
15 | 1.0258 | 0.04013 | 0.0599 | 25.5619
15.5 | 1.0433 | 0.04278 | 0.0615 | 24.3876
17 | 1.1002 | 0.05467 | 0.0585 | 20.1244
17.5 | 1.1079 | 0.05938 | 0.0582 | 18.6578
18 | 1.1118 | 0.06472 | 0.0575 | 17.1786
18.5 | 1.1114 | 0.07094 | 0.056 | 15.6668
19 | 1.1105 | 0.0776 | 0.0537 | 14.3106
19.5 | 1.1023 | 0.08557 | 0.0506 | 12.8819
20 | 1.0901 | 0.09458 | 0.0465 | 11.5257

## 42. Re 1M Mach 0.10 (1)
BIGFOIL.COM POLAR EXPORT
NACA66-118 a=0.0
NACA66-118 a=0.0 |  |  |  | Cl Max: | 1.29 | at alpha= | 13.5 | deg
JavaFoil+Calcfoil stall+Eppler ext transition |  |  |  | L/D Max: | 80.66 | at alpha= | 3.5 | deg
Re: | 1000000 |  |  | Cd Min: | 0.0053 | at alpha= | 0 | deg
Mach: | 0.1 |  |  | Cl=0 at alpha= | -0.50806 | deg
|  |  |  | @ Cl=0.1, Cd= | 0.0056103
|  |  |  | @ Cl=0.4, Cd= | 0.0059942
|  |  |  | @ Cl=0.6, Cd= | 0.012356
alpha (deg) | Cl | Cd | Cm | Cl/Cd
-16.5 | -1.004 | 0.12767 | 0.015 | -7.862
-16 | -1.012 | 0.12112 | 0.014 | -8.353
-15.5 | -1.018 | 0.11428 | 0.014 | -8.904
-15 | -1.02 | 0.10743 | 0.014 | -9.496
-14.5 | -1.019 | 0.10104 | 0.013 | -10.085
-14 | -1.015 | 0.09534 | 0.013 | -10.65
-13.5 | -1.009 | 0.09004 | 0.013 | -11.21
-13 | -0.998 | 0.08548 | 0.012 | -11.673
-12.5 | -0.986 | 0.08052 | 0.012 | -12.239
-12 | -0.975 | 0.07346 | 0.013 | -13.268
-11.5 | -1.128 | 0.02073 | 0.021 | -54.412
-11 | -1.1 | 0.01983 | 0.019 | -55.491
-10.5 | -1.068 | 0.01889 | 0.018 | -56.53
-10 | -1.032 | 0.01812 | 0.017 | -56.96
-9.5 | -0.993 | 0.01739 | 0.016 | -57.103
-9 | -0.951 | 0.01662 | 0.015 | -57.24
-8.5 | -0.907 | 0.01585 | 0.014 | -57.221
-8 | -0.86 | 0.01522 | 0.012 | -56.539
-7.5 | -0.812 | 0.01453 | 0.011 | -55.859
-7 | -0.761 | 0.01397 | 0.01 | -54.467
-6.5 | -0.708 | 0.01341 | 0.009 | -52.792
-6 | -0.654 | 0.01294 | 0.007 | -50.519
-5.5 | -0.598 | 0.01246 | 0.006 | -48.001
-5 | -0.541 | 0.01202 | 0.005 | -45.054
-4.5 | -0.484 | 0.01165 | 0.003 | -41.493
-4 | -0.425 | 0.01128 | 0.002 | -37.677
-3.5 | -0.365 | 0.01093 | 0.001 | -33.424
-3 | -0.305 | 0.0106 | 0 | -28.814
-2.5 | -0.247 | 0.00583 | -0.002 | -42.258
-2 | -0.185 | 0.00555 | -0.003 | -33.35
-1.5 | -0.124 | 0.00532 | -0.004 | -23.234
-1 | -0.061 | 0.00566 | -0.006 | -10.848
-0.5 | 0.001 | 0.00565 | -0.007 | 0.166
0 | 0.063 | 0.0053 | -0.008 | 11.916
0.5 | 0.125 | 0.00582 | -0.01 | 21.54
1 | 0.187 | 0.00579 | -0.011 | 32.32
1.5 | 0.249 | 0.00587 | -0.012 | 42.405
2 | 0.311 | 0.00589 | -0.014 | 52.727
2.5 | 0.371 | 0.00597 | -0.015 | 62.152
3 | 0.431 | 0.00602 | -0.016 | 71.646
3.5 | 0.491 | 0.00609 | -0.018 | 80.66
4 | 0.547 | 0.01197 | -0.019 | 45.744
4.5 | 0.606 | 0.0124 | -0.02 | 48.839
5 | 0.664 | 0.01289 | -0.021 | 51.497
5.5 | 0.72 | 0.01338 | -0.023 | 53.837
6 | 0.776 | 0.01396 | -0.024 | 55.563
6.5 | 0.83 | 0.01453 | -0.025 | 57.14
7 | 0.883 | 0.01512 | -0.026 | 58.406
7.5 | 0.934 | 0.01581 | -0.028 | 59.063
8 | 0.982 | 0.01652 | -0.029 | 59.459
8.5 | 1.028 | 0.01717 | -0.03 | 59.864
9 | 1.07 | 0.018 | -0.031 | 59.465
9.5 | 1.11 | 0.01879 | -0.032 | 59.068
10 | 1.146 | 0.01971 | -0.034 | 58.149
10.5 | 1.179 | 0.02059 | -0.035 | 57.271
11 | 1.209 | 0.02162 | -0.036 | 55.915
11.5 | 1.234 | 0.02269 | -0.037 | 54.38
12 | 1.255 | 0.02377 | -0.038 | 52.79
12.5 | 1.272 | 0.02504 | -0.039 | 50.792
13 | 1.284 | 0.02658 | -0.04 | 48.302
13.5 | 1.29 | 0.02846 | -0.041 | 45.334
14 | 1.287 | 0.03155 | -0.042 | 40.807
14.5 | 1.101 | 0.10006 | -0.024 | 11.003
15 | 1.1 | 0.10603 | -0.024 | 10.378
15.5 | 1.094 | 0.1129 | -0.024 | 9.693
16 | 1.088 | 0.11899 | -0.025 | 9.148
16.5 | 1.078 | 0.1256 | -0.025 | 8.583
17 | 1.063 | 0.13283 | -0.025 | 8.005
17.5 | 1.044 | 0.1407 | -0.025 | 7.42
18 | 1.023 | 0.14736 | -0.025 | 6.939
18.5 | 0.999 | 0.15623 | -0.026 | 6.396

## 43. Re 1M Mach 0.10 (2)
BIGFOIL.COM POLAR EXPORT
NACA66-118 a=0.0
NACA66-118 a=0.0 |  |  |  | Cl Max: | 1.0935 | at alpha= | 17.5 | deg
XFOIL ncrit=9 |  |  |  | L/D Max: | 82.7786 | at alpha= | 4.5 | deg
Re: | 1000000 |  |  | Cd Min: | 0.20454 | at alpha= | -20 | deg
Mach: | 0.1 |  |  | Cl=0 at alpha= | -0.50422 | deg
|  |  |  | @ Cl=0.1, Cd= | 0.0075152
|  |  |  | @ Cl=0.4, Cd= | 0.0070977
|  |  |  | @ Cl=0.6, Cd= | 0.015567
alpha (deg) | Cl | Cd | Cm | Cl/Cd
-20 | -0.5708 | 0.20454 | -0.0069 | -2.7907
-18 | -0.9232 | 0.07731 | -0.0726 | -11.9415
-17.5 | -0.9486 | 0.06757 | -0.0762 | -14.0388
-17 | -0.9735 | 0.05921 | -0.0773 | -16.4415
-16.5 | -0.9833 | 0.05326 | -0.0771 | -18.4623
-16 | -0.9891 | 0.04806 | -0.076 | -20.5805
-15.5 | -0.9887 | 0.04354 | -0.0745 | -22.7079
-15 | -0.9814 | 0.03981 | -0.0726 | -24.6521
-14.5 | -0.9674 | 0.03671 | -0.0706 | -26.3525
-14 | -0.9488 | 0.03414 | -0.0687 | -27.7914
-13.5 | -0.9248 | 0.03178 | -0.0668 | -29.1001
-13 | -0.8982 | 0.02991 | -0.065 | -30.0301
-12.5 | -0.8624 | 0.02751 | -0.0639 | -31.3486
-12 | -0.8314 | 0.02599 | -0.0622 | -31.9892
-11.5 | -0.7978 | 0.02463 | -0.0607 | -32.3914
-11 | -0.7633 | 0.02328 | -0.0591 | -32.7878
-10.5 | -0.7281 | 0.02202 | -0.0575 | -33.0654
-10 | -0.6914 | 0.02101 | -0.0559 | -32.9081
-9.5 | -0.6643 | 0.01931 | -0.0531 | -34.4019
-9 | -0.6305 | 0.01817 | -0.051 | -34.7001
-8.5 | -0.5942 | 0.01722 | -0.0491 | -34.5064
-8 | -0.557 | 0.01638 | -0.0472 | -34.0049
-7.5 | -0.5239 | 0.01535 | -0.0447 | -34.1303
-7 | -0.4879 | 0.01446 | -0.0424 | -33.7414
-6.5 | -0.4488 | 0.01376 | -0.0406 | -32.6163
-6 | -0.4116 | 0.01302 | -0.0383 | -31.6129
-5.5 | -0.3723 | 0.01241 | -0.0362 | -30
-5 | -0.3391 | 0.01163 | -0.0331 | -29.1574
-4.5 | -0.3427 | 0.01 | -0.0235 | -34.27
-4 | -0.3523 | 0.00846 | -0.012 | -41.643
-3.5 | -0.3462 | 0.00674 | -0.0033 | -51.365
-3 | -0.2909 | 0.00679 | -0.0035 | -42.8424
-2.5 | -0.2345 | 0.00695 | -0.0039 | -33.741
-2 | -0.1769 | 0.00717 | -0.0045 | -24.6722
-1.5 | -0.1182 | 0.00753 | -0.0052 | -15.6972
-1 | -0.0587 | 0.00756 | -0.0063 | -7.7646
-0.5 | 0.0005 | 0.00765 | -0.0076 | 0.065359
0 | 0.0595 | 0.00757 | -0.0088 | 7.86
0.5 | 0.1186 | 0.00749 | -0.0099 | 15.8344
1 | 0.1781 | 0.00742 | -0.0112 | 24.0027
1.5 | 0.2377 | 0.00739 | -0.0124 | 32.1651
2 | 0.2962 | 0.00738 | -0.0135 | 40.1355
2.5 | 0.3551 | 0.00726 | -0.0145 | 48.9118
3 | 0.4132 | 0.00705 | -0.0153 | 58.6099
3.5 | 0.4709 | 0.0069 | -0.016 | 68.2464
4 | 0.5259 | 0.00675 | -0.0161 | 77.9111
4.5 | 0.572 | 0.00691 | -0.0145 | 82.7786
5.5 | 0.5702 | 0.00949 | 0.0057 | 60.0843
6 | 0.5675 | 0.01117 | 0.0149 | 50.8057
6.5 | 0.5675 | 0.01311 | 0.0228 | 43.2876
7 | 0.5782 | 0.01495 | 0.0287 | 38.6756
7.5 | 0.6121 | 0.01591 | 0.0311 | 38.4727
8 | 0.6464 | 0.01691 | 0.0333 | 38.2259
8.5 | 0.6821 | 0.01781 | 0.0353 | 38.2987
9 | 0.7122 | 0.01905 | 0.0379 | 37.3858
9.5 | 0.7469 | 0.02012 | 0.0397 | 37.1223
10 | 0.7795 | 0.02131 | 0.0417 | 36.5791
10.5 | 0.805 | 0.0229 | 0.0444 | 35.1528
11 | 0.8324 | 0.02452 | 0.0467 | 33.9478
11.5 | 0.8624 | 0.02597 | 0.0486 | 33.2075
12 | 0.8903 | 0.02763 | 0.0505 | 32.2222
12.5 | 0.9169 | 0.02943 | 0.0524 | 31.1553
13 | 0.9343 | 0.03194 | 0.0549 | 29.2517
13.5 | 0.9563 | 0.03421 | 0.0568 | 27.9538
14 | 0.9814 | 0.03632 | 0.0583 | 27.0209
14.5 | 1.0028 | 0.03873 | 0.0599 | 25.8921
15 | 1.0218 | 0.04131 | 0.0615 | 24.7349
15.5 | 1.0377 | 0.04413 | 0.0632 | 23.5146
16 | 1.0741 | 0.04804 | 0.0588 | 22.3585
17 | 1.0894 | 0.05697 | 0.0599 | 19.1223
17.5 | 1.0935 | 0.06227 | 0.0595 | 17.5606
18 | 1.0931 | 0.06836 | 0.0583 | 15.9903
18.5 | 1.0878 | 0.07554 | 0.0562 | 14.4003
19 | 1.0818 | 0.08321 | 0.0532 | 13.0008
19.5 | 1.0677 | 0.09251 | 0.0491 | 11.5415
20 | 1.0484 | 0.10317 | 0.0438 | 10.1619

## 44. Re 1M Mach 0.25 (1)
BIGFOIL.COM POLAR EXPORT
NACA66-118 a=0.0
NACA66-118 a=0.0 |  |  |  | Cl Max: | 1.214 | at alpha= | 12 | deg
JavaFoil+Calcfoil stall+Eppler ext transition |  |  |  | L/D Max: | 80.844 | at alpha= | 3.5 | deg
Re: | 1000000 |  |  | Cd Min: | 0.00543 | at alpha= | 0.5 | deg
Mach: | 0.25 |  |  | Cl=0 at alpha= | -0.50781 | deg
|  |  |  | @ Cl=0.1, Cd= | 0.0055886
|  |  |  | @ Cl=0.4, Cd= | 0.0061023
|  |  |  | @ Cl=0.6, Cd= | 0.012625
alpha (deg) | Cl | Cd | Cm | Cl/Cd
-15.5 | -0.852 | 0.12447 | 0.014 | -6.847
-15 | -0.881 | 0.11679 | 0.013 | -7.541
-14.5 | -0.904 | 0.10847 | 0.013 | -8.335
-14 | -0.922 | 0.10212 | 0.013 | -9.027
-13.5 | -0.934 | 0.09646 | 0.012 | -9.68
-13 | -0.941 | 0.09023 | 0.012 | -10.425
-12.5 | -0.942 | 0.08385 | 0.011 | -11.23
-12 | -0.937 | 0.07871 | 0.011 | -11.903
-11.5 | -0.924 | 0.07388 | 0.01 | -12.512
-11 | -0.907 | 0.06949 | 0.01 | -13.053
-10.5 | -1.056 | 0.02004 | 0.019 | -52.717
-10 | -1.03 | 0.01918 | 0.018 | -53.734
-9.5 | -0.997 | 0.01829 | 0.016 | -54.505
-9 | -0.959 | 0.01739 | 0.015 | -55.141
-8.5 | -0.918 | 0.01665 | 0.014 | -55.122
-8 | -0.873 | 0.01589 | 0.013 | -54.933
-7.5 | -0.826 | 0.01516 | 0.011 | -54.439
-7 | -0.775 | 0.01451 | 0.01 | -53.436
-6.5 | -0.723 | 0.01398 | 0.009 | -51.724
-6 | -0.668 | 0.01338 | 0.007 | -49.951
-5.5 | -0.612 | 0.01289 | 0.006 | -47.497
-5 | -0.554 | 0.01239 | 0.005 | -44.767
-4.5 | -0.496 | 0.01198 | 0.004 | -41.375
-4 | -0.436 | 0.01158 | 0.002 | -37.606
-3.5 | -0.375 | 0.01121 | 0.001 | -33.425
-3 | -0.313 | 0.01087 | 0 | -28.8
-2.5 | -0.253 | 0.0057 | -0.002 | -44.325
-2 | -0.19 | 0.00582 | -0.003 | -32.624
-1.5 | -0.127 | 0.00578 | -0.005 | -21.939
-1 | -0.063 | 0.00575 | -0.006 | -10.96
-0.5 | 0.001 | 0.00574 | -0.007 | 0.168
0 | 0.065 | 0.00578 | -0.009 | 11.219
0.5 | 0.129 | 0.00543 | -0.01 | 23.678
1 | 0.192 | 0.00565 | -0.011 | 33.975
1.5 | 0.255 | 0.006 | -0.013 | 42.557
2 | 0.319 | 0.00602 | -0.014 | 52.918
2.5 | 0.38 | 0.00607 | -0.015 | 62.651
3 | 0.442 | 0.00617 | -0.017 | 71.701
3.5 | 0.504 | 0.00623 | -0.018 | 80.844
4 | 0.561 | 0.01232 | -0.019 | 45.547
4.5 | 0.621 | 0.01279 | -0.021 | 48.562
5 | 0.68 | 0.01331 | -0.022 | 51.09
5.5 | 0.737 | 0.01387 | -0.023 | 53.174
6 | 0.794 | 0.01444 | -0.024 | 54.985
6.5 | 0.849 | 0.01508 | -0.026 | 56.284
7 | 0.902 | 0.01579 | -0.027 | 57.102
7.5 | 0.952 | 0.01651 | -0.028 | 57.667
8 | 0.999 | 0.01729 | -0.03 | 57.769
8.5 | 1.043 | 0.01809 | -0.031 | 57.641
9 | 1.082 | 0.01896 | -0.032 | 57.077
9.5 | 1.118 | 0.01994 | -0.033 | 56.048
10 | 1.148 | 0.02094 | -0.034 | 54.843
10.5 | 1.174 | 0.02193 | -0.036 | 53.537
11 | 1.194 | 0.02312 | -0.037 | 51.658
11.5 | 1.208 | 0.02439 | -0.038 | 49.526
12 | 1.214 | 0.02583 | -0.039 | 47.009
12.5 | 1.034 | 0.08064 | -0.024 | 12.821
13 | 1.024 | 0.08868 | -0.022 | 11.545
13.5 | 1.014 | 0.09504 | -0.021 | 10.667
14 | 0.999 | 0.10087 | -0.022 | 9.905
14.5 | 0.979 | 0.10857 | -0.022 | 9.021
15 | 0.954 | 0.11374 | -0.022 | 8.385
15.5 | 0.923 | 0.12251 | -0.023 | 7.535
16 | 0.887 | 0.13184 | -0.023 | 6.73
16.5 | 0.847 | 0.13984 | -0.023 | 6.057
17 | 0.799 | 0.15018 | -0.023 | 5.318

## 45. Re 1M Mach 0.25 (2)
BIGFOIL.COM POLAR EXPORT
NACA66-118 a=0.0
NACA66-118 a=0.0 |  |  |  | Cl Max: | 0.9981 | at alpha= | 15.5 | deg
XFOIL ncrit=9 |  |  |  | L/D Max: | 78.7918 | at alpha= | 4 | deg
Re: | 1000000 |  |  | Cd Min: | 0.20804 | at alpha= | 20 | deg
Mach: | 0.25 |  |  | Cl=0 at alpha= | -0.50328 | deg
|  |  |  | @ Cl=0.1, Cd= | 0.0077055
|  |  |  | @ Cl=0.4, Cd= | 0.0073282
|  |  |  | @ Cl=0.6, Cd= | 0.016874
alpha (deg) | Cl | Cd | Cm | Cl/Cd
-18.5 | -0.5409 | 0.18251 | -0.0225 | -2.9637
-18 | -0.5227 | 0.17761 | -0.0254 | -2.943
-17.5 | -0.5085 | 0.17131 | -0.0289 | -2.9683
-17 | -0.5001 | 0.16311 | -0.0332 | -3.066
-16.5 | -0.5381 | 0.14023 | -0.0428 | -3.8373
-16 | -0.7478 | 0.08261 | -0.0743 | -9.0522
-15.5 | -0.8021 | 0.06774 | -0.0812 | -11.8409
-15 | -0.8411 | 0.05731 | -0.0833 | -14.6763
-14.5 | -0.8667 | 0.04963 | -0.0827 | -17.4632
-14 | -0.8823 | 0.04352 | -0.0807 | -20.2734
-13.5 | -0.8874 | 0.03828 | -0.0778 | -23.1818
-13 | -0.8763 | 0.03461 | -0.0751 | -25.3193
-12.5 | -0.8561 | 0.03185 | -0.0726 | -26.8791
-12 | -0.8271 | 0.02897 | -0.0705 | -28.5502
-11.5 | -0.7948 | 0.02706 | -0.0686 | -29.3718
-11 | -0.7599 | 0.02542 | -0.0667 | -29.8938
-10.5 | -0.723 | 0.02394 | -0.0649 | -30.2005
-10 | -0.6855 | 0.0226 | -0.063 | -30.3319
-9.5 | -0.6488 | 0.02126 | -0.061 | -30.5174
-9 | -0.6197 | 0.01959 | -0.058 | -31.6335
-8.5 | -0.5841 | 0.01847 | -0.0558 | -31.6243
-8 | -0.547 | 0.01748 | -0.0536 | -31.2929
-7.5 | -0.5094 | 0.01649 | -0.0514 | -30.8914
-7 | -0.4776 | 0.0153 | -0.0483 | -31.2157
-6.5 | -0.4383 | 0.0145 | -0.0461 | -30.2276
-6 | -0.3995 | 0.01372 | -0.0438 | -29.1181
-5.5 | -0.3606 | 0.013 | -0.0415 | -27.7385
-5 | -0.323 | 0.01231 | -0.0388 | -26.2388
-4.5 | -0.3199 | 0.01056 | -0.0306 | -30.2936
-4 | -0.3393 | 0.00898 | -0.0172 | -37.784
-3.5 | -0.3508 | 0.00698 | -0.005 | -50.2579
-3 | -0.2996 | 0.0069 | -0.004 | -43.4203
-2.5 | -0.2418 | 0.0071 | -0.0042 | -34.0563
-2 | -0.1823 | 0.00736 | -0.0047 | -24.769
-1.5 | -0.1213 | 0.00771 | -0.0055 | -15.7328
-1 | -0.0606 | 0.00784 | -0.0065 | -7.7296
-0.5 | 0.0004 | 0.00782 | -0.0078 | 0.051151
0 | 0.0612 | 0.00775 | -0.009 | 7.8968
0.5 | 0.1222 | 0.00768 | -0.0102 | 15.9115
1 | 0.1838 | 0.00761 | -0.0115 | 24.1524
1.5 | 0.245 | 0.00763 | -0.0127 | 32.1101
2 | 0.305 | 0.00755 | -0.0137 | 40.3974
2.5 | 0.3663 | 0.00743 | -0.0148 | 49.3001
3 | 0.4259 | 0.00725 | -0.0154 | 58.7448
3.5 | 0.4851 | 0.00704 | -0.016 | 68.9062
4 | 0.5413 | 0.00687 | -0.0159 | 78.7918
4.5 | 0.5761 | 0.00732 | -0.0117 | 78.7022
5 | 0.5669 | 0.00862 | 0.0005 | 65.7657
5.5 | 0.5555 | 0.01022 | 0.0122 | 54.3542
6 | 0.5521 | 0.01217 | 0.0212 | 45.3657
6.5 | 0.55 | 0.01434 | 0.0292 | 38.3543
7 | 0.5687 | 0.01597 | 0.0341 | 35.6105
7.5 | 0.604 | 0.01699 | 0.0366 | 35.5503
8 | 0.6396 | 0.01805 | 0.0389 | 35.4349
8.5 | 0.6731 | 0.01923 | 0.0414 | 35.0026
9 | 0.7057 | 0.02047 | 0.0439 | 34.4748
9.5 | 0.7385 | 0.02179 | 0.0463 | 33.8917
10 | 0.7695 | 0.0233 | 0.0486 | 33.0258
10.5 | 0.7901 | 0.0254 | 0.052 | 31.1063
11 | 0.821 | 0.02703 | 0.0541 | 30.3737
11.5 | 0.8496 | 0.02889 | 0.0562 | 29.4081
12 | 0.876 | 0.03092 | 0.0584 | 28.3312
13 | 0.9188 | 0.03608 | 0.0631 | 25.4656
13.5 | 0.9428 | 0.03866 | 0.0648 | 24.387
14 | 0.963 | 0.0416 | 0.0665 | 23.149
14.5 | 0.9794 | 0.04498 | 0.0682 | 21.7741
15 | 0.9912 | 0.04883 | 0.0695 | 20.299
15.5 | 0.9981 | 0.05325 | 0.0706 | 18.7437
16 | 0.9978 | 0.05879 | 0.0711 | 16.9723
17 | 0.9815 | 0.07654 | 0.063 | 12.8234
17.5 | 0.9528 | 0.08796 | 0.0583 | 10.8322
18.5 | 0.8751 | 0.11774 | 0.0418 | 7.4325
19 | 0.8275 | 0.13659 | 0.0301 | 6.0583
19.5 | 0.6537 | 0.19254 | 0.0036 | 3.3951
20 | 0.6489 | 0.20804 | -0.0032 | 3.1191

## 46. Re 1M Mach 0.50 (1)
BIGFOIL.COM POLAR EXPORT
NACA66-118 a=0.0
NACA66-118 a=0.0 |  |  |  | Cl Max: | 1.145 | at alpha= | 20 | deg
JavaFoil+Calcfoil stall+Eppler ext transition |  |  |  | L/D Max: | 80.568 | at alpha= | 3.5 | deg
Re: | 1000000 |  |  | Cd Min: | 0.00617 | at alpha= | -0.5 | deg
Mach: | 0.5 |  |  | Cl=0 at alpha= | -0.50704 | deg
|  |  |  | @ Cl=0.1, Cd= | 0.0062397
|  |  |  | @ Cl=0.4, Cd= | 0.0065629
|  |  |  | @ Cl=0.6, Cd= | 0.011452
alpha (deg) | Cl | Cd | Cm | Cl/Cd
-20 | -1.093 | 0.2059 | 0.028 | -5.311
-19.5 | -1.063 | 0.19202 | 0.026 | -5.535
-19 | -1.035 | 0.18658 | 0.025 | -5.548
-18.5 | -1.008 | 0.18003 | 0.024 | -5.599
-18 | -0.981 | 0.18177 | 0.023 | -5.396
-17.5 | -0.952 | 0.17413 | 0.022 | -5.466
-17 | -0.924 | 0.16979 | 0.021 | -5.442
-16.5 | -0.897 | 0.16265 | 0.02 | -5.512
-16 | -0.869 | 0.1548 | 0.019 | -5.616
-15.5 | -0.841 | 0.15187 | 0.018 | -5.536
-15 | -0.813 | 0.14436 | 0.017 | -5.629
-14.5 | -0.785 | 0.13695 | 0.016 | -5.734
-14 | -0.758 | 0.1383 | 0.015 | -5.478
-13.5 | -0.73 | 0.12896 | 0.015 | -5.663
-13 | -0.702 | 0.12599 | 0.013 | -5.569
-12.5 | -0.674 | 0.11978 | 0.012 | -5.623
-12 | -0.646 | 0.11155 | 0.012 | -5.791
-11.5 | -0.618 | 0.11252 | 0.011 | -5.495
-11 | -0.591 | 0.10342 | 0.01 | -5.71
-10.5 | -0.563 | 0.1031 | 0.01 | -5.459
-10 | -0.534 | 0.0894 | 0.009 | -5.976
-9.5 | -0.506 | 0.08996 | 0.008 | -5.628
-9 | -0.479 | 0.06357 | 0.008 | -7.536
-8.5 | -0.631 | 0.06153 | 0.007 | -10.263
-8 | -0.696 | 0.05344 | 0.007 | -13.031
-7.5 | -0.698 | 0.04851 | 0.006 | -14.382
-7 | -0.811 | 0.01752 | 0.011 | -46.281
-6.5 | -0.771 | 0.0166 | 0.01 | -46.447
-6 | -0.723 | 0.01575 | 0.008 | -45.881
-5.5 | -0.668 | 0.01448 | 0.007 | -46.125
-5 | -0.609 | 0.0141 | 0.005 | -43.153
-4.5 | -0.546 | 0.0135 | 0.004 | -40.458
-4 | -0.481 | 0.01293 | 0.002 | -37.231
-3.5 | -0.415 | 0.01241 | 0.001 | -33.428
-3 | -0.347 | 0.01195 | -0.001 | -29.065
-2.5 | -0.279 | 0.01151 | -0.002 | -24.2
-2 | -0.21 | 0.00629 | -0.004 | -33.429
-1.5 | -0.141 | 0.00623 | -0.005 | -22.564
-1 | -0.07 | 0.00619 | -0.007 | -11.297
-0.5 | 0.001 | 0.00617 | -0.008 | 0.174
0 | 0.072 | 0.00622 | -0.01 | 11.553
0.5 | 0.143 | 0.00627 | -0.011 | 22.726
1 | 0.213 | 0.00633 | -0.012 | 33.659
1.5 | 0.283 | 0.0064 | -0.014 | 44.271
2 | 0.353 | 0.00648 | -0.015 | 54.492
2.5 | 0.421 | 0.0066 | -0.017 | 63.78
3 | 0.49 | 0.00674 | -0.018 | 72.677
3.5 | 0.557 | 0.00691 | -0.02 | 80.568
4 | 0.621 | 0.01367 | -0.021 | 45.442
4.5 | 0.686 | 0.01471 | -0.023 | 46.648
5 | 0.749 | 0.01548 | -0.024 | 48.375
5.5 | 0.809 | 0.01624 | -0.026 | 49.819
6 | 0.866 | 0.01712 | -0.027 | 50.593
6.5 | 0.919 | 0.01806 | -0.029 | 50.86
7 | 0.965 | 0.01905 | -0.03 | 50.665
7.5 | 1.001 | 0.02031 | -0.031 | 49.303
8 | 0.85 | 0.05162 | -0.016 | 16.473
8.5 | 0.832 | 0.05642 | -0.015 | 14.754
9 | 0.703 | 0.06628 | -0.016 | 10.605
9.5 | 0.563 | 0.08728 | -0.016 | 6.445
10 | 0.59 | 0.08996 | -0.017 | 6.56
10.5 | 0.618 | 0.09778 | -0.017 | 6.319
11 | 0.645 | 0.10443 | -0.018 | 6.18
11.5 | 0.674 | 0.10848 | -0.02 | 6.213
12 | 0.701 | 0.11572 | -0.021 | 6.061
12.5 | 0.729 | 0.11721 | -0.021 | 6.218
13 | 0.756 | 0.12399 | -0.022 | 6.099
13.5 | 0.784 | 0.129 | -0.023 | 6.079
14 | 0.813 | 0.13625 | -0.025 | 5.964
14.5 | 0.84 | 0.13819 | -0.026 | 6.078
15 | 0.867 | 0.1443 | -0.026 | 6.01
15.5 | 0.896 | 0.15217 | -0.029 | 5.891
16 | 0.924 | 0.15504 | -0.03 | 5.958
16.5 | 0.951 | 0.16109 | -0.031 | 5.904
17 | 0.979 | 0.16662 | -0.032 | 5.874
17.5 | 1.007 | 0.17428 | -0.033 | 5.78
18 | 1.034 | 0.18211 | -0.034 | 5.68
18.5 | 1.062 | 0.18542 | -0.035 | 5.725
19 | 1.09 | 0.19585 | -0.037 | 5.565
19.5 | 1.118 | 0.19768 | -0.038 | 5.658
20 | 1.145 | 0.20167 | -0.039 | 5.678

## 47. Re 1M Mach 0.50 (2)
BIGFOIL.COM POLAR EXPORT
NACA66-118 a=0.0
NACA66-118 a=0.0 |  |  |  | Cl Max: | 0.7789 | at alpha= | 11.5 | deg
XFOIL ncrit=9 |  |  |  | L/D Max: | 78.1077 | at alpha= | 4 | deg
Re: | 1000000 |  |  | Cd Min: | 0.23073 | at alpha= | -20 | deg
Mach: | 0.5 |  |  | Cl=0 at alpha= | -0.49267 | deg
|  |  |  | @ Cl=0.1, Cd= | 0.0087273
|  |  |  | @ Cl=0.4, Cd= | 0.0083726
|  |  |  | @ Cl=0.6, Cd= | 0.1694
alpha (deg) | Cl | Cd | Cm | Cl/Cd
-20 | -0.5914 | 0.23073 | -0.0035 | -2.5632
-19.5 | -0.5723 | 0.22343 | -0.0079 | -2.5614
-18.5 | -0.5458 | 0.2044 | -0.0189 | -2.6703
-18 | -0.5215 | 0.19853 | -0.0221 | -2.6268
-17.5 | -0.5014 | 0.19148 | -0.0263 | -2.6186
-17 | -0.4847 | 0.18339 | -0.031 | -2.643
-16.5 | -0.4794 | 0.17172 | -0.0379 | -2.7918
-16 | -0.4672 | 0.16203 | -0.0431 | -2.8834
-15.5 | -0.4534 | 0.15392 | -0.0472 | -2.9457
-14.5 | -0.4298 | 0.13693 | -0.0561 | -3.1388
-14 | -0.4327 | 0.12508 | -0.0623 | -3.4594
-13.5 | -0.4582 | 0.1088 | -0.0709 | -4.2114
-13 | -0.483 | 0.09285 | -0.0801 | -5.2019
-12.5 | -0.5198 | 0.07636 | -0.0911 | -6.8072
-12 | -0.5566 | 0.06346 | -0.0983 | -8.7709
-11.5 | -0.5922 | 0.0531 | -0.1013 | -11.1525
-11 | -0.6216 | 0.04483 | -0.1007 | -13.8657
-10.5 | -0.6387 | 0.0383 | -0.0978 | -16.6762
-10 | -0.641 | 0.03294 | -0.0936 | -19.4596
-9.5 | -0.6195 | 0.02909 | -0.0897 | -21.296
-9 | -0.5823 | 0.02629 | -0.0864 | -22.1491
-8.5 | -0.5408 | 0.02435 | -0.0833 | -22.2094
-8 | -0.5002 | 0.02268 | -0.0801 | -22.0547
-7.5 | -0.4613 | 0.02112 | -0.0767 | -21.8419
-7 | -0.4285 | 0.01948 | -0.0727 | -21.9969
-6.5 | -0.3918 | 0.01814 | -0.0691 | -21.5987
-6 | -0.3506 | 0.01705 | -0.066 | -20.563
-5.5 | -0.3107 | 0.01596 | -0.0627 | -19.4674
-5 | -0.2674 | 0.01506 | -0.0599 | -17.7556
-4.5 | -0.238 | 0.01377 | -0.0551 | -17.284
-4 | -0.2573 | 0.01118 | -0.0432 | -23.0143
-3.5 | -0.2993 | 0.00885 | -0.0258 | -33.8192
-3 | -0.3325 | 0.00754 | -0.0074 | -44.0981
-2.5 | -0.2718 | 0.00788 | -0.0062 | -34.4924
-2 | -0.2047 | 0.00838 | -0.0062 | -24.4272
-1.5 | -0.1353 | 0.00872 | -0.0069 | -15.5161
-1 | -0.0678 | 0.00896 | -0.0076 | -7.567
-0.5 | -0.001 | 0.00893 | -0.0086 | -0.11198
0 | 0.0672 | 0.00876 | -0.0097 | 7.6712
0.5 | 0.1374 | 0.00869 | -0.0112 | 15.8113
1 | 0.2041 | 0.00869 | -0.012 | 23.4868
1.5 | 0.2712 | 0.00859 | -0.0128 | 31.5716
2 | 0.3422 | 0.00845 | -0.0141 | 40.497
2.5 | 0.4094 | 0.00836 | -0.0146 | 48.9713
3 | 0.4793 | 0.00803 | -0.0152 | 59.6887
3.5 | 0.5427 | 0.00777 | -0.0145 | 69.8456
4 | 0.5944 | 0.00761 | -0.0114 | 78.1078
4.5 | 0.5555 | 0.00882 | 0.008 | 62.9819
5 | 0.5196 | 0.01135 | 0.0238 | 45.7797
5.5 | 0.5036 | 0.01395 | 0.0351 | 36.1004
6 | 0.4954 | 0.01657 | 0.0444 | 29.8974
6.5 | 0.4981 | 0.01911 | 0.0518 | 26.0649
7 | 0.5364 | 0.02047 | 0.0549 | 26.2042
7.5 | 0.5722 | 0.022 | 0.0582 | 26.0091
8 | 0.6086 | 0.02361 | 0.0615 | 25.7772
8.5 | 0.637 | 0.02576 | 0.0653 | 24.7283
9 | 0.6666 | 0.02799 | 0.0687 | 23.8156
9.5 | 0.6938 | 0.03053 | 0.0722 | 22.7252
10 | 0.719 | 0.03328 | 0.0757 | 21.6046
10.5 | 0.7407 | 0.03647 | 0.0792 | 20.3098
11 | 0.7652 | 0.0399 | 0.0823 | 19.1779
11.5 | 0.7789 | 0.04445 | 0.0849 | 17.5231
12 | 0.7772 | 0.05057 | 0.0866 | 15.3688
12.5 | 0.7635 | 0.05837 | 0.0865 | 13.0803
13 | 0.7431 | 0.06779 | 0.0839 | 10.9618
13.5 | 0.7188 | 0.07869 | 0.0789 | 9.1346
14 | 0.692 | 0.09111 | 0.0718 | 7.5952
14.5 | 0.6623 | 0.10535 | 0.0627 | 6.2867
15 | 0.6183 | 0.12393 | 0.051 | 4.9891
15.5 | 0.5767 | 0.14416 | 0.0402 | 4.0004
16 | 0.5694 | 0.15741 | 0.0333 | 3.6173
16.5 | 0.5706 | 0.1694 | 0.027 | 3.3684

## 48. Re 2M Mach 0.00 (1)
BIGFOIL.COM POLAR EXPORT
NACA66-118 a=0.0
NACA66-118 a=0.0 |  |  |  | Cl Max: | 1.32 | at alpha= | 14.5 | deg
JavaFoil+Calcfoil stall+Eppler ext transition |  |  |  | L/D Max: | 103.089 | at alpha= | 3.5 | deg
Re: | 2000000 |  |  | Cd Min: | 0.0043 | at alpha= | 2.5 | deg
Mach: | 0 |  |  | Cl=0 at alpha= | -0.50806 | deg
|  |  |  | @ Cl=0.1, Cd= | 0.0047276
|  |  |  | @ Cl=0.4, Cd= | 0.004508
|  |  |  | @ Cl=0.6, Cd= | 0.010776
alpha (deg) | Cl | Cd | Cm | Cl/Cd
-19.5 | -0.961 | 0.15737 | 0.02 | -6.108
-19 | -0.978 | 0.15109 | 0.019 | -6.471
-18.5 | -0.992 | 0.14362 | 0.019 | -6.908
-18 | -1.006 | 0.1359 | 0.019 | -7.4
-17.5 | -1.018 | 0.12975 | 0.018 | -7.843
-17 | -1.03 | 0.12153 | 0.019 | -8.475
-16.5 | -1.037 | 0.11544 | 0.018 | -8.983
-16 | -1.046 | 0.10695 | 0.019 | -9.779
-15.5 | -1.076 | 0.0859 | 0.022 | -12.522
-15 | -1.223 | 0.02785 | 0.028 | -43.905
-14.5 | -1.226 | 0.02521 | 0.027 | -48.626
-14 | -1.223 | 0.02351 | 0.026 | -52.02
-13.5 | -1.215 | 0.02202 | 0.025 | -55.178
-13 | -1.202 | 0.02093 | 0.024 | -57.405
-12.5 | -1.185 | 0.0199 | 0.023 | -59.537
-12 | -1.164 | 0.01887 | 0.022 | -61.7
-11.5 | -1.137 | 0.01798 | 0.021 | -63.23
-11 | -1.106 | 0.01716 | 0.019 | -64.45
-10.5 | -1.072 | 0.01644 | 0.018 | -65.209
-10 | -1.035 | 0.01562 | 0.017 | -66.244
-9.5 | -0.995 | 0.01501 | 0.016 | -66.304
-9 | -0.953 | 0.01438 | 0.015 | -66.248
-8.5 | -0.908 | 0.01373 | 0.014 | -66.105
-8 | -0.861 | 0.01321 | 0.012 | -65.155
-7.5 | -0.812 | 0.01261 | 0.011 | -64.331
-7 | -0.76 | 0.01212 | 0.01 | -62.729
-6.5 | -0.708 | 0.01166 | 0.009 | -60.71
-6 | -0.653 | 0.01121 | 0.007 | -58.269
-5.5 | -0.598 | 0.01081 | 0.006 | -55.277
-5 | -0.541 | 0.01044 | 0.005 | -51.783
-4.5 | -0.483 | 0.01008 | 0.003 | -47.894
-4 | -0.424 | 0.00976 | 0.002 | -43.484
-3.5 | -0.365 | 0.00944 | 0.001 | -38.644
-3 | -0.305 | 0.00916 | 0 | -33.268
-2.5 | -0.247 | 0.00476 | -0.002 | -52.02
-2 | -0.186 | 0.00473 | -0.003 | -39.276
-1.5 | -0.124 | 0.00471 | -0.004 | -26.281
-1 | -0.061 | 0.00472 | -0.006 | -13.009
-0.5 | 0.001 | 0.00471 | -0.007 | 0.199
0 | 0.063 | 0.00471 | -0.008 | 13.454
0.5 | 0.126 | 0.00474 | -0.01 | 26.531
1 | 0.188 | 0.00475 | -0.011 | 39.637
1.5 | 0.251 | 0.00476 | -0.012 | 52.642
2 | 0.312 | 0.00448 | -0.014 | 69.651
2.5 | 0.373 | 0.0043 | -0.015 | 86.645
3 | 0.434 | 0.00477 | -0.016 | 90.97
3.5 | 0.494 | 0.00479 | -0.018 | 103.089
4 | 0.547 | 0.01042 | -0.019 | 52.462
4.5 | 0.605 | 0.01081 | -0.02 | 55.944
5 | 0.663 | 0.0112 | -0.021 | 59.179
5.5 | 0.719 | 0.01165 | -0.023 | 61.75
6 | 0.775 | 0.01213 | -0.024 | 63.891
6.5 | 0.829 | 0.01264 | -0.025 | 65.641
7 | 0.882 | 0.01319 | -0.026 | 66.898
7.5 | 0.934 | 0.01372 | -0.028 | 68.051
8 | 0.982 | 0.01429 | -0.029 | 68.735
8.5 | 1.028 | 0.01487 | -0.03 | 69.119
9 | 1.071 | 0.01561 | -0.031 | 68.641
9.5 | 1.112 | 0.01628 | -0.032 | 68.273
10 | 1.149 | 0.01709 | -0.034 | 67.239
10.5 | 1.183 | 0.01784 | -0.035 | 66.317
11 | 1.214 | 0.01871 | -0.036 | 64.853
11.5 | 1.24 | 0.01962 | -0.037 | 63.213
12 | 1.264 | 0.02066 | -0.038 | 61.178
12.5 | 1.283 | 0.02173 | -0.039 | 59.037
13 | 1.298 | 0.02289 | -0.04 | 56.72
13.5 | 1.309 | 0.02421 | -0.041 | 54.078
14 | 1.316 | 0.02589 | -0.042 | 50.828
14.5 | 1.32 | 0.02722 | -0.043 | 48.48
15 | 1.318 | 0.02925 | -0.044 | 45.061
15.5 | 1.313 | 0.03134 | -0.045 | 41.887
16 | 1.303 | 0.03396 | -0.046 | 38.377
16.5 | 1.286 | 0.03825 | -0.047 | 33.628
17 | 1.26 | 0.04418 | -0.047 | 28.526
17.5 | 1.107 | 0.11375 | -0.035 | 9.732
18 | 1.081 | 0.12557 | -0.034 | 8.611
18.5 | 1.055 | 0.13655 | -0.033 | 7.729
19 | 1.034 | 0.14329 | -0.033 | 7.215
19.5 | 1.006 | 0.15582 | -0.032 | 6.457

## 49. Re 2M Mach 0.00 (2)
BIGFOIL.COM POLAR EXPORT
NACA66-118 a=0.0
NACA66-118 a=0.0 |  |  |  | Cl Max: | 1.2771 | at alpha= | 20 | deg
XFOIL ncrit=9 |  |  |  | L/D Max: | 93.0315 | at alpha= | 3.5 | deg
Re: | 2000000 |  |  | Cd Min: | 0.07276 | at alpha= | -20 | deg
Mach: | 0 |  |  | Cl=0 at alpha= | -0.50586 | deg
|  |  |  | @ Cl=0.1, Cd= | 0.0052033
|  |  |  | @ Cl=0.4, Cd= | 0.0050227
|  |  |  | @ Cl=0.6, Cd= | 0.012547
alpha (deg) | Cl | Cd | Cm | Cl/Cd
-20 | -1.1535 | 0.07276 | -0.0641 | -15.8535
-19.5 | -1.1888 | 0.06212 | -0.067 | -19.1372
-19 | -1.1938 | 0.05403 | -0.0712 | -22.0951
-18.5 | -1.1894 | 0.04923 | -0.0716 | -24.1601
-18 | -1.1841 | 0.04512 | -0.0708 | -26.2434
-17.5 | -1.1699 | 0.04191 | -0.07 | -27.9146
-17 | -1.1556 | 0.03877 | -0.0689 | -29.8066
-16.5 | -1.136 | 0.03619 | -0.0679 | -31.3899
-16 | -1.1149 | 0.03385 | -0.0666 | -32.9365
-15.5 | -1.092 | 0.03167 | -0.0652 | -34.4806
-15 | -1.0688 | 0.02962 | -0.0636 | -36.0837
-14.5 | -1.0431 | 0.02778 | -0.0621 | -37.5486
-14 | -1.0115 | 0.02642 | -0.0608 | -38.2854
-13.5 | -0.9818 | 0.02493 | -0.0593 | -39.3823
-12.5 | -0.9359 | 0.02128 | -0.0541 | -43.9803
-12 | -0.9034 | 0.02009 | -0.0523 | -44.9676
-11.5 | -0.8685 | 0.0191 | -0.0507 | -45.4712
-11 | -0.8327 | 0.01811 | -0.0491 | -45.9801
-10.5 | -0.7953 | 0.01724 | -0.0476 | -46.1311
-10 | -0.7569 | 0.01646 | -0.0461 | -45.9842
-9.5 | -0.7225 | 0.01551 | -0.044 | -46.5828
-9 | -0.6887 | 0.0145 | -0.0417 | -47.4966
-8.5 | -0.6499 | 0.01378 | -0.04 | -47.1626
-8 | -0.6102 | 0.01313 | -0.0383 | -46.4737
-7.5 | -0.568 | 0.01262 | -0.037 | -45.0079
-7 | -0.5317 | 0.0119 | -0.0346 | -44.6807
-6.5 | -0.4913 | 0.01134 | -0.0328 | -43.3245
-6 | -0.4497 | 0.01084 | -0.0311 | -41.4852
-5.5 | -0.4096 | 0.01032 | -0.0291 | -39.6899
-5 | -0.3682 | 0.00989 | -0.0272 | -37.2295
-4.5 | -0.3327 | 0.00934 | -0.024 | -35.621
-4 | -0.3187 | 0.00847 | -0.0167 | -37.6269
-3.5 | -0.2998 | 0.00727 | -0.0106 | -41.238
-2.5 | -0.2353 | 0.00505 | -0.0032 | -46.5941
-2 | -0.1767 | 0.00507 | -0.0043 | -34.8521
-1.5 | -0.1178 | 0.00511 | -0.0053 | -23.0528
-1 | -0.059 | 0.00517 | -0.0064 | -11.412
-0.5 | 0.0007 | 0.00523 | -0.0076 | 0.13384
0 | 0.0604 | 0.00521 | -0.0089 | 11.5931
0.5 | 0.1199 | 0.0052 | -0.0102 | 23.0577
1 | 0.1796 | 0.00512 | -0.0115 | 35.0781
1.5 | 0.2392 | 0.00508 | -0.0128 | 47.0866
2 | 0.2984 | 0.00507 | -0.014 | 58.856
2.5 | 0.3575 | 0.00503 | -0.0152 | 71.0736
3 | 0.4159 | 0.00502 | -0.0162 | 82.8486
3.5 | 0.4726 | 0.00508 | -0.0169 | 93.0315
4 | 0.5042 | 0.00617 | -0.013 | 81.718
4.5 | 0.5255 | 0.00737 | -0.0072 | 71.3026
5 | 0.5367 | 0.00827 | 0.0007 | 64.8972
5.5 | 0.5425 | 0.00943 | 0.0091 | 57.5292
6 | 0.5518 | 0.01087 | 0.0162 | 50.7636
6.5 | 0.5744 | 0.01207 | 0.0207 | 47.5891
7 | 0.612 | 0.01277 | 0.0228 | 47.9248
7.5 | 0.6498 | 0.0135 | 0.0247 | 48.1333
8 | 0.6886 | 0.01416 | 0.0264 | 48.6299
8.5 | 0.724 | 0.01502 | 0.0286 | 48.2024
9 | 0.7627 | 0.01576 | 0.0301 | 48.3947
9.5 | 0.7996 | 0.01662 | 0.0318 | 48.1107
10 | 0.8339 | 0.01758 | 0.0338 | 47.4346
10.5 | 0.8671 | 0.01864 | 0.0358 | 46.5182
11 | 0.9032 | 0.01961 | 0.0373 | 46.0581
11.5 | 0.9367 | 0.02069 | 0.0391 | 45.2731
12 | 0.9693 | 0.02188 | 0.0408 | 44.3007
12.5 | 0.996 | 0.02344 | 0.043 | 42.4915
13 | 1.0227 | 0.02507 | 0.045 | 40.7938
13.5 | 1.0527 | 0.02653 | 0.0466 | 39.6796
14 | 1.0833 | 0.02799 | 0.0479 | 38.7031
14.5 | 1.109 | 0.02981 | 0.0496 | 37.2023
15 | 1.1356 | 0.03163 | 0.0509 | 35.9026
15.5 | 1.159 | 0.03372 | 0.0524 | 34.3713
16 | 1.1752 | 0.03638 | 0.0543 | 32.3035
16.5 | 1.1746 | 0.04039 | 0.057 | 29.0815
17 | 1.2026 | 0.04284 | 0.0566 | 28.0719
17.5 | 1.2345 | 0.04636 | 0.0536 | 26.6286
18 | 1.2454 | 0.05029 | 0.054 | 24.7644
18.5 | 1.2584 | 0.05422 | 0.0539 | 23.2091
19 | 1.2681 | 0.05865 | 0.0535 | 21.6215
19.5 | 1.2763 | 0.0635 | 0.0526 | 20.0992
20 | 1.2771 | 0.06944 | 0.0512 | 18.3914

## 50. Re 2M Mach 0.10 (1)
BIGFOIL.COM POLAR EXPORT
NACA66-118 a=0.0
NACA66-118 a=0.0 |  |  |  | Cl Max: | 1.302 | at alpha= | 14 | deg
JavaFoil+Calcfoil stall+Eppler ext transition |  |  |  | L/D Max: | 102.942 | at alpha= | 3.5 | deg
Re: | 2000000 |  |  | Cd Min: | 0.00431 | at alpha= | 2.5 | deg
Mach: | 0.1 |  |  | Cl=0 at alpha= | -0.50794 | deg
|  |  |  | @ Cl=0.1, Cd= | 0.0047458
|  |  |  | @ Cl=0.4, Cd= | 0.0045029
|  |  |  | @ Cl=0.6, Cd= | 0.010801
alpha (deg) | Cl | Cd | Cm | Cl/Cd
-19 | -0.934 | 0.15328 | 0.019 | -6.092
-18.5 | -0.952 | 0.14636 | 0.019 | -6.507
-18 | -0.969 | 0.13855 | 0.018 | -6.994
-17.5 | -0.984 | 0.13145 | 0.018 | -7.489
-17 | -0.998 | 0.12504 | 0.018 | -7.981
-16.5 | -1.008 | 0.11898 | 0.017 | -8.471
-16 | -1.016 | 0.11331 | 0.016 | -8.963
-15.5 | -1.031 | 0.10166 | 0.018 | -10.141
-15 | -1.183 | 0.03328 | 0.028 | -35.558
-14.5 | -1.205 | 0.02654 | 0.027 | -45.395
-14 | -1.208 | 0.0241 | 0.026 | -50.124
-13.5 | -1.204 | 0.02244 | 0.025 | -53.655
-13 | -1.193 | 0.0213 | 0.024 | -56.03
-12.5 | -1.179 | 0.0202 | 0.023 | -58.368
-12 | -1.16 | 0.01919 | 0.022 | -60.444
-11.5 | -1.135 | 0.01819 | 0.021 | -62.385
-11 | -1.105 | 0.01735 | 0.02 | -63.67
-10.5 | -1.072 | 0.01653 | 0.018 | -64.843
-10 | -1.036 | 0.01584 | 0.017 | -65.414
-9.5 | -0.996 | 0.0152 | 0.016 | -65.557
-9 | -0.955 | 0.01453 | 0.015 | -65.718
-8.5 | -0.91 | 0.01384 | 0.014 | -65.768
-8 | -0.863 | 0.0133 | 0.012 | -64.926
-7.5 | -0.814 | 0.0127 | 0.011 | -64.097
-7 | -0.763 | 0.01219 | 0.01 | -62.619
-6.5 | -0.71 | 0.01172 | 0.009 | -60.631
-6 | -0.656 | 0.01129 | 0.007 | -58.112
-5.5 | -0.6 | 0.01089 | 0.006 | -55.102
-5 | -0.543 | 0.01051 | 0.005 | -51.697
-4.5 | -0.485 | 0.01016 | 0.003 | -47.773
-4 | -0.426 | 0.00979 | 0.002 | -43.524
-3.5 | -0.367 | 0.00949 | 0.001 | -38.629
-3 | -0.306 | 0.00918 | 0 | -33.378
-2.5 | -0.249 | 0.00473 | -0.002 | -52.535
-2 | -0.187 | 0.00473 | -0.003 | -39.437
-1.5 | -0.124 | 0.00473 | -0.004 | -26.324
-1 | -0.062 | 0.00469 | -0.006 | -13.151
-0.5 | 0.001 | 0.00469 | -0.007 | 0.201
0 | 0.064 | 0.00474 | -0.009 | 13.436
0.5 | 0.126 | 0.00475 | -0.01 | 26.591
1 | 0.189 | 0.00472 | -0.011 | 40.047
1.5 | 0.252 | 0.00479 | -0.013 | 52.583
2 | 0.314 | 0.00447 | -0.014 | 70.185
2.5 | 0.374 | 0.00431 | -0.015 | 86.83
3 | 0.436 | 0.00477 | -0.016 | 91.284
3.5 | 0.496 | 0.00482 | -0.018 | 102.942
4 | 0.549 | 0.01049 | -0.019 | 52.33
4.5 | 0.608 | 0.01085 | -0.02 | 56.004
5 | 0.666 | 0.01128 | -0.021 | 59.011
5.5 | 0.723 | 0.01174 | -0.023 | 61.542
6 | 0.778 | 0.01223 | -0.024 | 63.647
6.5 | 0.833 | 0.01271 | -0.025 | 65.5
7 | 0.886 | 0.01328 | -0.026 | 66.71
7.5 | 0.937 | 0.01382 | -0.028 | 67.811
8 | 0.985 | 0.01446 | -0.029 | 68.157
8.5 | 1.031 | 0.015 | -0.03 | 68.753
9 | 1.074 | 0.01575 | -0.031 | 68.203
9.5 | 1.114 | 0.01647 | -0.033 | 67.654
10 | 1.15 | 0.01726 | -0.034 | 66.645
10.5 | 1.183 | 0.01803 | -0.035 | 65.647
11 | 1.213 | 0.01894 | -0.036 | 64.049
11.5 | 1.238 | 0.01988 | -0.037 | 62.278
12 | 1.26 | 0.02085 | -0.038 | 60.403
12.5 | 1.277 | 0.02206 | -0.039 | 57.888
13 | 1.29 | 0.02321 | -0.041 | 55.566
13.5 | 1.298 | 0.02462 | -0.042 | 52.728
14 | 1.302 | 0.02631 | -0.043 | 49.504
14.5 | 1.302 | 0.0278 | -0.044 | 46.852
15 | 1.297 | 0.03005 | -0.045 | 43.159
15.5 | 1.287 | 0.03255 | -0.045 | 39.541
16 | 1.269 | 0.03683 | -0.046 | 34.442
16.5 | 1.242 | 0.04339 | -0.046 | 28.622
17 | 1.108 | 0.0992 | -0.037 | 11.172
17.5 | 1.058 | 0.12608 | -0.032 | 8.391
18 | 1.032 | 0.13584 | -0.031 | 7.595
18.5 | 1.01 | 0.14094 | -0.032 | 7.165
19 | 0.98 | 0.15227 | -0.03 | 6.439

## 51. Re 2M Mach 0.10 (2)
BIGFOIL.COM POLAR EXPORT
NACA66-118 a=0.0
NACA66-118 a=0.0 |  |  |  | Cl Max: | 1.2555 | at alpha= | 19.5 | deg
XFOIL ncrit=9 |  |  |  | L/D Max: | 93.3988 | at alpha= | 3.5 | deg
Re: | 2000000 |  |  | Cd Min: | 0.0808 | at alpha= | -20 | deg
Mach: | 0.1 |  |  | Cl=0 at alpha= | -0.50583 | deg
|  |  |  | @ Cl=0.1, Cd= | 0.0052235
|  |  |  | @ Cl=0.4, Cd= | 0.0050332
|  |  |  | @ Cl=0.6, Cd= | 0.012724
alpha (deg) | Cl | Cd | Cm | Cl/Cd
-20 | -1.1104 | 0.0808 | -0.0626 | -13.7426
-19 | -1.1617 | 0.05864 | -0.0735 | -19.8107
-18.5 | -1.1688 | 0.05285 | -0.0734 | -22.1154
-18 | -1.1673 | 0.048 | -0.073 | -24.3188
-17.5 | -1.1564 | 0.04426 | -0.0724 | -26.1274
-17 | -1.1449 | 0.04074 | -0.0714 | -28.1026
-16.5 | -1.1268 | 0.03787 | -0.0704 | -29.7544
-16 | -1.1077 | 0.03526 | -0.0691 | -31.4152
-15.5 | -1.0868 | 0.03283 | -0.0676 | -33.1039
-15 | -1.0646 | 0.0306 | -0.0659 | -34.7908
-14.5 | -1.0392 | 0.02867 | -0.0643 | -36.2469
-14 | -1.009 | 0.02714 | -0.0629 | -37.1776
-13.5 | -0.9805 | 0.02551 | -0.0612 | -38.4359
-13 | -0.9502 | 0.02407 | -0.0594 | -39.4765
-12.5 | -0.9315 | 0.02191 | -0.0563 | -42.5148
-12 | -0.9021 | 0.02051 | -0.0541 | -43.9834
-11.5 | -0.8669 | 0.01948 | -0.0524 | -44.5021
-11 | -0.8316 | 0.01843 | -0.0507 | -45.1221
-10.5 | -0.794 | 0.01754 | -0.0492 | -45.268
-10 | -0.7563 | 0.0167 | -0.0475 | -45.2874
-9.5 | -0.7182 | 0.01589 | -0.0458 | -45.1982
-9 | -0.6873 | 0.01471 | -0.043 | -46.7233
-8.5 | -0.6489 | 0.01395 | -0.0412 | -46.5161
-8 | -0.6088 | 0.01329 | -0.0395 | -45.8089
-7.5 | -0.5667 | 0.01275 | -0.0381 | -44.4471
-7 | -0.53 | 0.01203 | -0.0357 | -44.0565
-6.5 | -0.4895 | 0.01145 | -0.0339 | -42.7511
-6 | -0.4477 | 0.01094 | -0.0322 | -40.9232
-5.5 | -0.4073 | 0.01041 | -0.0301 | -39.1258
-5 | -0.3656 | 0.00996 | -0.0282 | -36.7068
-4.5 | -0.3291 | 0.00942 | -0.0253 | -34.9363
-4 | -0.3163 | 0.00854 | -0.0177 | -37.0375
-3.5 | -0.2991 | 0.00734 | -0.0111 | -40.7493
-3 | -0.2771 | 0.00594 | -0.0056 | -46.6498
-2.5 | -0.2367 | 0.00506 | -0.0033 | -46.7787
-2 | -0.1777 | 0.00508 | -0.0043 | -34.9803
-1.5 | -0.1185 | 0.00512 | -0.0054 | -23.1445
-1 | -0.0593 | 0.00519 | -0.0064 | -11.4258
-0.5 | 0.0007 | 0.00524 | -0.0076 | 0.13359
0 | 0.0608 | 0.00523 | -0.0089 | 11.6252
0.5 | 0.1207 | 0.00522 | -0.0103 | 23.1226
1 | 0.1807 | 0.00514 | -0.0116 | 35.1556
1.5 | 0.2407 | 0.00509 | -0.0129 | 47.2888
2 | 0.3002 | 0.00508 | -0.0141 | 59.0945
2.5 | 0.3597 | 0.00504 | -0.0153 | 71.369
3 | 0.4185 | 0.00503 | -0.0163 | 83.2008
3.5 | 0.4754 | 0.00509 | -0.0169 | 93.3988
4 | 0.5057 | 0.00622 | -0.0127 | 81.3023
5 | 0.5338 | 0.00833 | 0.002 | 64.0816
5.5 | 0.5398 | 0.00955 | 0.0103 | 56.5236
6 | 0.5492 | 0.01102 | 0.0173 | 49.8367
6.5 | 0.5724 | 0.01222 | 0.0218 | 46.8412
7 | 0.6107 | 0.01292 | 0.0238 | 47.2678
7.5 | 0.6487 | 0.01367 | 0.0258 | 47.4543
8 | 0.6873 | 0.01436 | 0.0275 | 47.8621
8.5 | 0.7235 | 0.0152 | 0.0296 | 47.5987
9 | 0.7617 | 0.01599 | 0.0313 | 47.636
9.5 | 0.799 | 0.01686 | 0.033 | 47.3903
10 | 0.8323 | 0.0179 | 0.0352 | 46.4972
10.5 | 0.8666 | 0.01894 | 0.0371 | 45.755
11 | 0.9025 | 0.01995 | 0.0387 | 45.2381
11.5 | 0.9357 | 0.02109 | 0.0406 | 44.367
12 | 0.9682 | 0.02233 | 0.0423 | 43.3587
12.5 | 0.9893 | 0.02429 | 0.0452 | 40.7287
13 | 1.0216 | 0.02562 | 0.0467 | 39.8751
13.5 | 1.051 | 0.02719 | 0.0483 | 38.6539
14 | 1.0804 | 0.02879 | 0.0498 | 37.5269
14.5 | 1.1064 | 0.03067 | 0.0515 | 36.0743
15 | 1.132 | 0.03265 | 0.0529 | 34.6708
15.5 | 1.153 | 0.035 | 0.0546 | 32.9429
16 | 1.1651 | 0.03809 | 0.0566 | 30.5881
16.5 | 1.1664 | 0.04215 | 0.059 | 27.6726
17 | 1.1927 | 0.04456 | 0.0592 | 26.7662
17.5 | 1.2242 | 0.04858 | 0.0556 | 25.1997
18 | 1.2331 | 0.05289 | 0.0558 | 23.3144
18.5 | 1.2433 | 0.05731 | 0.0556 | 21.6943
19 | 1.251 | 0.06222 | 0.0548 | 20.1061
19.5 | 1.2555 | 0.06777 | 0.0535 | 18.5259
20 | 1.2528 | 0.07443 | 0.0516 | 16.8319

## 52. Re 2M Mach 0.25 (1)
BIGFOIL.COM POLAR EXPORT
NACA66-118 a=0.0
NACA66-118 a=0.0 |  |  |  | Cl Max: | 1.221 | at alpha= | 12.5 | deg
JavaFoil+Calcfoil stall+Eppler ext transition |  |  |  | L/D Max: | 103.954 | at alpha= | 3.5 | deg
Re: | 2000000 |  |  | Cd Min: | 0.00433 | at alpha= | 1.5 | deg
Mach: | 0.25 |  |  | Cl=0 at alpha= | -0.50781 | deg
|  |  |  | @ Cl=0.1, Cd= | 0.00483
|  |  |  | @ Cl=0.4, Cd= | 0.0047952
|  |  |  | @ Cl=0.6, Cd= | 0.011038
alpha (deg) | Cl | Cd | Cm | Cl/Cd
-17.5 | -0.695 | 0.15186 | 0.017 | -4.575
-17 | -0.74 | 0.13776 | 0.016 | -5.373
-16.5 | -0.783 | 0.13277 | 0.016 | -5.896
-16 | -0.821 | 0.12318 | 0.015 | -6.662
-15.5 | -0.854 | 0.11481 | 0.015 | -7.438
-15 | -0.882 | 0.10954 | 0.014 | -8.055
-14.5 | -0.907 | 0.10173 | 0.015 | -8.913
-14 | -0.925 | 0.09556 | 0.014 | -9.682
-13.5 | -0.937 | 0.08973 | 0.014 | -10.446
-13 | -0.954 | 0.07964 | 0.016 | -11.983
-12.5 | -1.123 | 0.02212 | 0.024 | -50.796
-12 | -1.12 | 0.02087 | 0.022 | -53.686
-11.5 | -1.108 | 0.01965 | 0.021 | -56.421
-11 | -1.089 | 0.01856 | 0.02 | -58.686
-10.5 | -1.064 | 0.01768 | 0.019 | -60.185
-10 | -1.034 | 0.01684 | 0.018 | -61.433
-9.5 | -1 | 0.01603 | 0.016 | -62.421
-9 | -0.962 | 0.01521 | 0.015 | -63.294
-8.5 | -0.921 | 0.01456 | 0.014 | -63.267
-8 | -0.876 | 0.0139 | 0.013 | -63.053
-7.5 | -0.828 | 0.01323 | 0.011 | -62.623
-7 | -0.778 | 0.01267 | 0.01 | -61.417
-6.5 | -0.725 | 0.01221 | 0.009 | -59.415
-6 | -0.671 | 0.01168 | 0.007 | -57.41
-5.5 | -0.614 | 0.01123 | 0.006 | -54.664
-5 | -0.556 | 0.0108 | 0.005 | -51.52
-4.5 | -0.497 | 0.0104 | 0.004 | -47.813
-4 | -0.437 | 0.01006 | 0.002 | -43.441
-3.5 | -0.376 | 0.00972 | 0.001 | -38.683
-3 | -0.314 | 0.00942 | 0 | -33.372
-2.5 | -0.255 | 0.00484 | -0.002 | -52.812
-2 | -0.192 | 0.00479 | -0.003 | -40.001
-1.5 | -0.128 | 0.00479 | -0.005 | -26.669
-1 | -0.063 | 0.00477 | -0.006 | -13.304
-0.5 | 0.001 | 0.00478 | -0.007 | 0.203
0 | 0.065 | 0.00483 | -0.009 | 13.536
0.5 | 0.13 | 0.00483 | -0.01 | 26.907
1 | 0.194 | 0.00449 | -0.011 | 43.14
1.5 | 0.258 | 0.00433 | -0.013 | 59.497
2 | 0.322 | 0.00477 | -0.014 | 67.365
2.5 | 0.384 | 0.00478 | -0.016 | 80.337
3 | 0.447 | 0.00484 | -0.017 | 92.389
3.5 | 0.509 | 0.0049 | -0.018 | 103.954
4 | 0.563 | 0.01076 | -0.019 | 52.36
4.5 | 0.623 | 0.01121 | -0.021 | 55.584
5 | 0.682 | 0.01166 | -0.022 | 58.493
5.5 | 0.74 | 0.01214 | -0.023 | 60.923
6 | 0.796 | 0.0127 | -0.025 | 62.689
6.5 | 0.851 | 0.01326 | -0.026 | 64.203
7 | 0.905 | 0.01382 | -0.027 | 65.447
7.5 | 0.956 | 0.01445 | -0.028 | 66.137
8 | 1.003 | 0.01513 | -0.03 | 66.273
8.5 | 1.046 | 0.01581 | -0.031 | 66.185
9 | 1.086 | 0.01661 | -0.032 | 65.396
9.5 | 1.122 | 0.01746 | -0.033 | 64.237
10 | 1.153 | 0.01838 | -0.035 | 62.697
10.5 | 1.178 | 0.01925 | -0.036 | 61.199
11 | 1.198 | 0.02027 | -0.037 | 59.115
11.5 | 1.213 | 0.02145 | -0.038 | 56.526
12 | 1.22 | 0.02272 | -0.039 | 53.717
12.5 | 1.221 | 0.02433 | -0.04 | 50.176
13 | 1.214 | 0.0261 | -0.041 | 46.529
13.5 | 1.2 | 0.02819 | -0.042 | 42.56
14 | 1.173 | 0.03179 | -0.043 | 36.894
14.5 | 0.993 | 0.09705 | -0.028 | 10.228
15 | 0.96 | 0.1069 | -0.026 | 8.979
15.5 | 0.926 | 0.11519 | -0.025 | 8.043
16 | 0.89 | 0.12248 | -0.025 | 7.265
16.5 | 0.849 | 0.13116 | -0.025 | 6.472
17 | 0.8 | 0.14125 | -0.025 | 5.665
17.5 | 0.744 | 0.15025 | -0.025 | 4.951

## 53. Re 2M Mach 0.25 (2)
BIGFOIL.COM POLAR EXPORT
NACA66-118 a=0.0
NACA66-118 a=0.0 |  |  |  | Cl Max: | 1.1277 | at alpha= | 17.5 | deg
XFOIL ncrit=9 |  |  |  | L/D Max: | 94.1923 | at alpha= | 3.5 | deg
Re: | 2000000 |  |  | Cd Min: | 0.18726 | at alpha= | -20 | deg
Mach: | 0.25 |  |  | Cl=0 at alpha= | -0.50726 | deg
|  |  |  | @ Cl=0.1, Cd= | 0.005342
|  |  |  | @ Cl=0.4, Cd= | 0.0051153
|  |  |  | @ Cl=0.6, Cd= | 0.013772
alpha (deg) | Cl | Cd | Cm | Cl/Cd
-20 | -0.4803 | 0.18726 | 0.0124 | -2.5649
-19.5 | -0.8242 | 0.13237 | -0.0405 | -6.2265
-19 | -0.9036 | 0.10777 | -0.0559 | -8.3845
-18.5 | -0.9508 | 0.09102 | -0.0663 | -10.4461
-18 | -0.9854 | 0.07777 | -0.0737 | -12.6707
-17 | -1.0268 | 0.05869 | -0.0809 | -17.4953
-16.5 | -1.032 | 0.05226 | -0.0818 | -19.7474
-16 | -1.0326 | 0.04674 | -0.0815 | -22.0924
-15.5 | -1.029 | 0.04208 | -0.0803 | -24.4534
-15 | -1.0195 | 0.03813 | -0.0787 | -26.7375
-14 | -0.9828 | 0.03226 | -0.0747 | -30.465
-13.5 | -0.9637 | 0.02955 | -0.0721 | -32.6125
-13 | -0.9382 | 0.02738 | -0.0698 | -34.2659
-12.5 | -0.9097 | 0.0255 | -0.0675 | -35.6745
-12 | -0.8851 | 0.02347 | -0.0646 | -37.712
-11.5 | -0.8566 | 0.02176 | -0.0619 | -39.3658
-11 | -0.8217 | 0.02046 | -0.0598 | -40.1613
-10.5 | -0.7856 | 0.0193 | -0.0576 | -40.7047
-9.5 | -0.7113 | 0.01719 | -0.0533 | -41.3787
-9 | -0.6784 | 0.01597 | -0.0505 | -42.4796
-8.5 | -0.6413 | 0.01499 | -0.0481 | -42.7819
-8 | -0.6014 | 0.0142 | -0.046 | -42.3521
-7.5 | -0.5591 | 0.01356 | -0.0442 | -41.2316
-7 | -0.5192 | 0.01282 | -0.042 | -40.4992
-6.5 | -0.4796 | 0.01207 | -0.0397 | -39.7349
-6 | -0.4373 | 0.01148 | -0.0378 | -38.0923
-5.5 | -0.3949 | 0.01092 | -0.0358 | -36.163
-5 | -0.3527 | 0.01039 | -0.0337 | -33.9461
-4.5 | -0.3125 | 0.00984 | -0.0312 | -31.7581
-4 | -0.2959 | 0.00879 | -0.0244 | -33.6633
-3.5 | -0.2935 | 0.0077 | -0.0145 | -38.1169
-3 | -0.2777 | 0.00626 | -0.0075 | -44.361
-2.5 | -0.244 | 0.00512 | -0.0035 | -47.6562
-2 | -0.1833 | 0.00516 | -0.0045 | -35.5233
-1.5 | -0.1223 | 0.00521 | -0.0055 | -23.4741
-1 | -0.0611 | 0.00528 | -0.0066 | -11.572
-0.5 | 0.0009 | 0.00533 | -0.0079 | 0.16886
0 | 0.0629 | 0.00533 | -0.0092 | 11.8011
0.5 | 0.1249 | 0.00535 | -0.0106 | 23.3458
1 | 0.1869 | 0.00525 | -0.012 | 35.6
1.5 | 0.2488 | 0.0052 | -0.0133 | 47.8462
2 | 0.3101 | 0.0052 | -0.0145 | 59.6346
2.5 | 0.3716 | 0.00512 | -0.0157 | 72.5781
3 | 0.4323 | 0.00511 | -0.0167 | 84.5988
3.5 | 0.4898 | 0.0052 | -0.017 | 94.1923
4 | 0.5136 | 0.00646 | -0.0111 | 79.5046
4.5 | 0.5221 | 0.00766 | -0.0024 | 68.1593
5 | 0.5202 | 0.00882 | 0.0082 | 58.9796
5.5 | 0.5274 | 0.01024 | 0.0161 | 51.5039
6 | 0.5353 | 0.01191 | 0.0233 | 44.9454
6.5 | 0.563 | 0.01306 | 0.0272 | 43.1087
7 | 0.6025 | 0.01382 | 0.0293 | 43.5962
7.5 | 0.6427 | 0.0146 | 0.0313 | 44.0205
8 | 0.6809 | 0.01547 | 0.0334 | 44.0142
8.5 | 0.7189 | 0.01636 | 0.0356 | 43.9425
9 | 0.7571 | 0.01727 | 0.0376 | 43.839
9.5 | 0.7932 | 0.01834 | 0.0398 | 43.2497
10 | 0.8247 | 0.01969 | 0.0425 | 41.8842
10.5 | 0.8615 | 0.02078 | 0.0445 | 41.4581
11 | 0.8973 | 0.022 | 0.0464 | 40.7864
11.5 | 0.929 | 0.0235 | 0.0487 | 39.5319
12 | 0.9514 | 0.02557 | 0.0518 | 37.2077
12.5 | 0.981 | 0.02736 | 0.0539 | 35.8553
13 | 1.0083 | 0.02931 | 0.0561 | 34.4012
13.5 | 1.0332 | 0.03155 | 0.0582 | 32.748
14 | 1.0593 | 0.03377 | 0.0601 | 31.3681
15 | 1.0971 | 0.03964 | 0.0638 | 27.6766
15.5 | 1.0957 | 0.04446 | 0.066 | 24.6446
16 | 1.1068 | 0.04853 | 0.0671 | 22.8065
16.5 | 1.1153 | 0.05308 | 0.0678 | 21.0117
17 | 1.1242 | 0.05766 | 0.0681 | 19.4971
17.5 | 1.1277 | 0.06495 | 0.0648 | 17.3626
18 | 1.124 | 0.07302 | 0.0611 | 15.393
18.5 | 1.1161 | 0.08116 | 0.0581 | 13.7518
19 | 1.1037 | 0.09037 | 0.054 | 12.2131
19.5 | 1.0836 | 0.10122 | 0.0485 | 10.7054
20 | 1.0586 | 0.11332 | 0.0417 | 9.3417

## 54. Re 2M Mach 0.50 (1)
BIGFOIL.COM POLAR EXPORT
NACA66-118 a=0.0
NACA66-118 a=0.0 |  |  |  | Cl Max: | 1.146 | at alpha= | 20 | deg
JavaFoil+Calcfoil stall+Eppler ext transition |  |  |  | L/D Max: | 105.665 | at alpha= | 3.5 | deg
Re: | 2000000 |  |  | Cd Min: | 0.00456 | at alpha= | 0 | deg
Mach: | 0.5 |  |  | Cl=0 at alpha= | -0.50694 | deg
|  |  |  | @ Cl=0.1, Cd= | 0.0045714
|  |  |  | @ Cl=0.4, Cd= | 0.0051449
|  |  |  | @ Cl=0.6, Cd= | 0.0096405
alpha (deg) | Cl | Cd | Cm | Cl/Cd
-20 | -1.095 | 0.18529 | 0.028 | -5.91
-19.5 | -1.065 | 0.17424 | 0.026 | -6.111
-19 | -1.036 | 0.16673 | 0.025 | -6.215
-18.5 | -1.009 | 0.16328 | 0.024 | -6.177
-18 | -0.981 | 0.16056 | 0.023 | -6.111
-17.5 | -0.954 | 0.15555 | 0.023 | -6.134
-17 | -0.925 | 0.1502 | 0.021 | -6.156
-16.5 | -0.897 | 0.14465 | 0.02 | -6.201
-16 | -0.87 | 0.13702 | 0.019 | -6.348
-15.5 | -0.842 | 0.13407 | 0.019 | -6.283
-15 | -0.813 | 0.12911 | 0.017 | -6.298
-14.5 | -0.785 | 0.12073 | 0.016 | -6.505
-14 | -0.758 | 0.12147 | 0.015 | -6.239
-13.5 | -0.73 | 0.11305 | 0.015 | -6.461
-13 | -0.702 | 0.11304 | 0.014 | -6.214
-12.5 | -0.674 | 0.10483 | 0.013 | -6.428
-12 | -0.646 | 0.09987 | 0.012 | -6.471
-11.5 | -0.619 | 0.09968 | 0.011 | -6.206
-11 | -0.591 | 0.09174 | 0.011 | -6.44
-10.5 | -0.563 | 0.09078 | 0.01 | -6.203
-10 | -0.535 | 0.08025 | 0.009 | -6.664
-9.5 | -0.507 | 0.07039 | 0.008 | -7.202
-9 | -0.48 | 0.05891 | 0.008 | -8.143
-8.5 | -0.632 | 0.05733 | 0.007 | -11.022
-8 | -0.837 | 0.01711 | 0.014 | -48.926
-7.5 | -0.839 | 0.01629 | 0.013 | -51.505
-7 | -0.813 | 0.01536 | 0.011 | -52.961
-6.5 | -0.774 | 0.01448 | 0.01 | -53.426
-6 | -0.725 | 0.01372 | 0.008 | -52.839
-5.5 | -0.67 | 0.01294 | 0.007 | -51.766
-5 | -0.61 | 0.01235 | 0.005 | -49.447
-4.5 | -0.548 | 0.0118 | 0.004 | -46.433
-4 | -0.483 | 0.01134 | 0.002 | -42.596
-3.5 | -0.416 | 0.01089 | 0.001 | -38.226
-3 | -0.348 | 0.01049 | -0.001 | -33.224
-2.5 | -0.279 | 0.00986 | -0.002 | -28.339
-2 | -0.212 | 0.00461 | -0.004 | -46.055
-1.5 | -0.142 | 0.00493 | -0.005 | -28.819
-1 | -0.071 | 0.0049 | -0.007 | -14.381
-0.5 | 0.001 | 0.00491 | -0.008 | 0.22
0 | 0.073 | 0.00456 | -0.01 | 15.929
0.5 | 0.144 | 0.00459 | -0.011 | 31.372
1 | 0.215 | 0.00507 | -0.013 | 42.441
1.5 | 0.286 | 0.0051 | -0.014 | 56.151
2 | 0.357 | 0.00512 | -0.016 | 69.793
2.5 | 0.426 | 0.00516 | -0.017 | 82.575
3 | 0.495 | 0.00524 | -0.019 | 94.411
3.5 | 0.563 | 0.00533 | -0.02 | 105.665
4 | 0.623 | 0.01232 | -0.021 | 50.592
4.5 | 0.688 | 0.01284 | -0.023 | 53.584
5 | 0.751 | 0.01352 | -0.024 | 55.568
5.5 | 0.812 | 0.01423 | -0.026 | 57.046
6 | 0.869 | 0.01501 | -0.027 | 57.875
6.5 | 0.922 | 0.01588 | -0.029 | 58.031
7 | 0.968 | 0.01671 | -0.03 | 57.932
7.5 | 1.004 | 0.01785 | -0.031 | 56.252
8 | 1.019 | 0.01904 | -0.033 | 53.517
8.5 | 0.998 | 0.02024 | -0.034 | 49.311
9 | 0.704 | 0.06203 | -0.017 | 11.345
9.5 | 0.564 | 0.06214 | -0.018 | 9.072
10 | 0.591 | 0.06907 | -0.018 | 8.555
10.5 | 0.619 | 0.0784 | -0.018 | 7.889
11 | 0.646 | 0.09193 | -0.019 | 7.026
11.5 | 0.674 | 0.09545 | -0.02 | 7.064
12 | 0.702 | 0.10207 | -0.021 | 6.875
12.5 | 0.729 | 0.10504 | -0.022 | 6.943
13 | 0.757 | 0.11156 | -0.022 | 6.781
13.5 | 0.785 | 0.11638 | -0.024 | 6.747
14 | 0.813 | 0.11981 | -0.025 | 6.784
14.5 | 0.84 | 0.12193 | -0.026 | 6.89
15 | 0.868 | 0.12945 | -0.027 | 6.704
15.5 | 0.898 | 0.13744 | -0.03 | 6.533
16 | 0.924 | 0.13821 | -0.03 | 6.686
16.5 | 0.952 | 0.14299 | -0.031 | 6.655
17 | 0.981 | 0.15037 | -0.033 | 6.523
17.5 | 1.008 | 0.15524 | -0.034 | 6.493
18 | 1.035 | 0.16167 | -0.035 | 6.404
18.5 | 1.063 | 0.16591 | -0.036 | 6.407
19 | 1.094 | 0.17436 | -0.038 | 6.272
19.5 | 1.119 | 0.17447 | -0.038 | 6.413
20 | 1.146 | 0.17765 | -0.039 | 6.449

## 55. Re 2M Mach 0.50 (2)
BIGFOIL.COM POLAR EXPORT
NACA66-118 a=0.0
NACA66-118 a=0.0 |  |  |  | Cl Max: | 0.8451 | at alpha= | 12 | deg
XFOIL ncrit=9 |  |  |  | L/D Max: | 88.6462 | at alpha= | 3 | deg
Re: | 2000000 |  |  | Cd Min: | 0.17206 | at alpha= | 17 | deg
Mach: | 0.5 |  |  | Cl=0 at alpha= | -0.51202 | deg
|  |  |  | @ Cl=0.1, Cd= | 0.0058162
|  |  |  | @ Cl=0.4, Cd= | 0.0056599
|  |  |  | @ Cl=0.6, Cd= | 0.018782
alpha (deg) | Cl | Cd | Cm | Cl/Cd
-15.5 | -0.4713 | 0.14896 | -0.0476 | -3.1639
-15 | -0.4649 | 0.13922 | -0.0531 | -3.3393
-14.5 | -0.4675 | 0.12766 | -0.0594 | -3.6621
-14 | -0.4894 | 0.1126 | -0.0677 | -4.3464
-13.5 | -0.5319 | 0.09394 | -0.0784 | -5.6621
-13 | -0.5794 | 0.07571 | -0.0905 | -7.6529
-12.5 | -0.6175 | 0.06237 | -0.0983 | -9.9006
-12 | -0.6498 | 0.05217 | -0.1017 | -12.4554
-11 | -0.6962 | 0.0373 | -0.099 | -18.6649
-10.5 | -0.6989 | 0.0322 | -0.0951 | -21.705
-10 | -0.6872 | 0.02798 | -0.0907 | -24.5604
-9.5 | -0.6593 | 0.02495 | -0.0863 | -26.4248
-9 | -0.625 | 0.02276 | -0.0822 | -27.4605
-8.5 | -0.5908 | 0.02091 | -0.0781 | -28.2544
-8 | -0.5578 | 0.01912 | -0.0739 | -29.1736
-7.5 | -0.5168 | 0.01779 | -0.0705 | -29.05
-7 | -0.477 | 0.01652 | -0.0669 | -28.8741
-6.5 | -0.4365 | 0.01536 | -0.0634 | -28.418
-6 | -0.3931 | 0.01437 | -0.0603 | -27.3556
-5.5 | -0.3459 | 0.01358 | -0.0577 | -25.4713
-5 | -0.3009 | 0.01278 | -0.0549 | -23.5446
-4.5 | -0.2543 | 0.01211 | -0.0524 | -20.9992
-4 | -0.2201 | 0.01104 | -0.048 | -19.9366
-3.5 | -0.2271 | 0.00902 | -0.037 | -25.1774
-3 | -0.2549 | 0.0074 | -0.0208 | -34.4459
-2.5 | -0.2743 | 0.00549 | -0.0054 | -49.9636
-2 | -0.208 | 0.00551 | -0.0056 | -37.7495
-1.5 | -0.1388 | 0.00566 | -0.0065 | -24.523
-1 | -0.069 | 0.00576 | -0.0076 | -11.9792
-0.5 | 0.0017 | 0.00584 | -0.009 | 0.2911
0 | 0.072 | 0.00584 | -0.0105 | 12.3288
0.5 | 0.1425 | 0.00578 | -0.012 | 24.654
1 | 0.2132 | 0.00573 | -0.0135 | 37.2077
1.5 | 0.2837 | 0.00572 | -0.0149 | 49.5979
2 | 0.3538 | 0.0057 | -0.016 | 62.0702
2.5 | 0.423 | 0.00564 | -0.0169 | 75
3 | 0.4911 | 0.00554 | -0.0174 | 88.6462
3.5 | 0.5309 | 0.00604 | -0.0125 | 87.8974
4 | 0.5075 | 0.00734 | 0.0041 | 69.1417
4.5 | 0.4864 | 0.00939 | 0.0182 | 51.7998
5 | 0.4764 | 0.01165 | 0.0292 | 40.8927
5.5 | 0.4765 | 0.01385 | 0.0381 | 34.4043
6 | 0.4887 | 0.01585 | 0.0449 | 30.8328
6.5 | 0.5302 | 0.01693 | 0.0479 | 31.3172
7 | 0.5733 | 0.01801 | 0.0508 | 31.8323
7.5 | 0.6155 | 0.01923 | 0.0537 | 32.0073
8 | 0.6545 | 0.02067 | 0.057 | 31.6642
8.5 | 0.6941 | 0.02219 | 0.0601 | 31.2799
9 | 0.7288 | 0.02406 | 0.0636 | 30.2909
9.5 | 0.7536 | 0.0265 | 0.0679 | 28.4377
10 | 0.7818 | 0.02896 | 0.0716 | 26.9959
10.5 | 0.8055 | 0.03184 | 0.0755 | 25.2984
11 | 0.8249 | 0.03526 | 0.0792 | 23.3948
11.5 | 0.8408 | 0.03914 | 0.0825 | 21.4819
12 | 0.8451 | 0.04427 | 0.0853 | 19.0897
12.5 | 0.8332 | 0.0513 | 0.0868 | 16.2417
13 | 0.8106 | 0.06016 | 0.086 | 13.4741
13.5 | 0.7824 | 0.07071 | 0.0824 | 11.0649
14 | 0.7497 | 0.0832 | 0.076 | 9.0108
14.5 | 0.7185 | 0.09691 | 0.0674 | 7.4141
15 | 0.685 | 0.1124 | 0.0573 | 6.0943
15.5 | 0.654 | 0.1285 | 0.0475 | 5.0895
16 | 0.6304 | 0.14374 | 0.0388 | 4.3857
16.5 | 0.6233 | 0.15621 | 0.0314 | 3.9901
17 | 0.6069 | 0.17206 | 0.0232 | 3.5273

## 56. Re 3M Mach 0.00 (1)
BIGFOIL.COM POLAR EXPORT
NACA66-118 a=0.0
NACA66-118 a=0.0 |  |  |  | Cl Max: | 1.323 | at alpha= | 14.5 | deg
JavaFoil+Calcfoil stall+Eppler ext transition |  |  |  | L/D Max: | 118.766 | at alpha= | 3.5 | deg
Re: | 3000000 |  |  | Cd Min: | 0.00418 | at alpha= | 3.5 | deg
Mach: | 0 |  |  | Cl=0 at alpha= | -0.50806 | deg
|  |  |  | @ Cl=0.1, Cd= | 0.0042665
|  |  |  | @ Cl=0.4, Cd= | 0.0043536
|  |  |  | @ Cl=0.6, Cd= | 0.0099928
alpha (deg) | Cl | Cd | Cm | Cl/Cd
-20 | -0.948 | 0.15768 | 0.022 | -6.014
-19.5 | -0.968 | 0.14859 | 0.022 | -6.512
-19 | -0.985 | 0.14079 | 0.022 | -6.995
-18.5 | -1.003 | 0.1315 | 0.022 | -7.627
-18 | -1.022 | 0.1212 | 0.023 | -8.428
-17.5 | -1.04 | 0.11079 | 0.023 | -9.386
-17 | -1.103 | 0.07224 | 0.028 | -15.273
-16.5 | -1.202 | 0.03364 | 0.031 | -35.727
-16 | -1.221 | 0.02871 | 0.03 | -42.517
-15.5 | -1.229 | 0.02652 | 0.029 | -46.33
-15 | -1.233 | 0.02438 | 0.028 | -50.572
-14.5 | -1.232 | 0.02278 | 0.027 | -54.107
-14 | -1.227 | 0.0215 | 0.026 | -57.082
-13.5 | -1.218 | 0.02026 | 0.025 | -60.139
-13 | -1.205 | 0.01931 | 0.024 | -62.421
-12.5 | -1.188 | 0.01834 | 0.023 | -64.773
-12 | -1.167 | 0.01741 | 0.022 | -67.02
-11.5 | -1.14 | 0.01658 | 0.021 | -68.73
-11 | -1.109 | 0.01585 | 0.02 | -69.928
-10.5 | -1.074 | 0.01519 | 0.018 | -70.698
-10 | -1.037 | 0.01445 | 0.017 | -71.807
-9.5 | -0.997 | 0.01393 | 0.016 | -71.602
-9 | -0.955 | 0.01335 | 0.015 | -71.52
-8.5 | -0.91 | 0.01273 | 0.014 | -71.492
-8 | -0.862 | 0.0122 | 0.012 | -70.695
-7.5 | -0.813 | 0.01167 | 0.011 | -69.689
-7 | -0.762 | 0.01122 | 0.01 | -67.889
-6.5 | -0.709 | 0.01079 | 0.009 | -65.724
-6 | -0.655 | 0.01039 | 0.007 | -63.023
-5.5 | -0.599 | 0.01002 | 0.006 | -59.781
-5 | -0.542 | 0.00968 | 0.005 | -55.972
-4.5 | -0.484 | 0.00936 | 0.003 | -51.724
-4 | -0.425 | 0.00903 | 0.002 | -47.059
-3.5 | -0.366 | 0.00877 | 0.001 | -41.683
-3 | -0.306 | 0.00848 | 0 | -36.029
-2.5 | -0.247 | 0.00427 | -0.002 | -57.897
-2 | -0.186 | 0.00424 | -0.003 | -43.752
-1.5 | -0.124 | 0.00423 | -0.004 | -29.242
-1 | -0.061 | 0.00421 | -0.006 | -14.585
-0.5 | 0.001 | 0.00425 | -0.007 | 0.221
0 | 0.063 | 0.00429 | -0.008 | 14.777
0.5 | 0.126 | 0.00425 | -0.01 | 29.573
1 | 0.188 | 0.00426 | -0.011 | 44.197
1.5 | 0.251 | 0.00426 | -0.012 | 58.752
2 | 0.313 | 0.00431 | -0.014 | 72.556
2.5 | 0.374 | 0.00432 | -0.015 | 86.521
3 | 0.436 | 0.0044 | -0.016 | 98.992
3.5 | 0.496 | 0.00418 | -0.018 | 118.766
4 | 0.548 | 0.00967 | -0.019 | 56.628
4.5 | 0.606 | 0.01003 | -0.02 | 60.467
5 | 0.664 | 0.01039 | -0.021 | 63.923
5.5 | 0.721 | 0.0108 | -0.023 | 66.707
6 | 0.776 | 0.01126 | -0.024 | 68.935
6.5 | 0.831 | 0.01171 | -0.025 | 70.941
7 | 0.884 | 0.01222 | -0.026 | 72.358
7.5 | 0.936 | 0.01273 | -0.028 | 73.473
8 | 0.984 | 0.01325 | -0.029 | 74.279
8.5 | 1.03 | 0.01376 | -0.03 | 74.849
9 | 1.074 | 0.01446 | -0.031 | 74.235
9.5 | 1.114 | 0.01508 | -0.032 | 73.869
10 | 1.152 | 0.01582 | -0.034 | 72.799
10.5 | 1.186 | 0.01649 | -0.035 | 71.925
11 | 1.216 | 0.01731 | -0.036 | 70.255
11.5 | 1.243 | 0.01814 | -0.037 | 68.527
12 | 1.266 | 0.01909 | -0.038 | 66.34
12.5 | 1.286 | 0.02008 | -0.039 | 64.021
13 | 1.301 | 0.02121 | -0.04 | 61.338
13.5 | 1.312 | 0.02242 | -0.042 | 58.529
14 | 1.32 | 0.02382 | -0.043 | 55.395
14.5 | 1.323 | 0.02516 | -0.044 | 52.6
15 | 1.323 | 0.02688 | -0.045 | 49.204
15.5 | 1.318 | 0.02854 | -0.046 | 46.196
16 | 1.31 | 0.03064 | -0.046 | 42.763
16.5 | 1.298 | 0.03314 | -0.047 | 39.165
17 | 1.28 | 0.03594 | -0.048 | 35.619
17.5 | 1.252 | 0.04095 | -0.049 | 30.568
18 | 1.214 | 0.04975 | -0.049 | 24.398
18.5 | 1.121 | 0.08691 | -0.044 | 12.899
19 | 1.053 | 0.12512 | -0.038 | 8.414
19.5 | 1.021 | 0.1386 | -0.037 | 7.37

## 57. Re 3M Mach 0.00 (2)
BIGFOIL.COM POLAR EXPORT
NACA66-118 a=0.0
NACA66-118 a=0.0 |  |  |  | Cl Max: | 1.3689 | at alpha= | 20 | deg
XFOIL ncrit=9 |  |  |  | L/D Max: | 93.1767 | at alpha= | 3 | deg
Re: | 3000000 |  |  | Cd Min: | 0.05843 | at alpha= | 20 | deg
Mach: | 0 |  |  | Cl=0 at alpha= | -0.50912 | deg
|  |  |  | @ Cl=0.1, Cd= | 0.0043266
|  |  |  | @ Cl=0.4, Cd= | 0.0044292
|  |  |  | @ Cl=0.6, Cd= | 0.011213
alpha (deg) | Cl | Cd | Cm | Cl/Cd
-20 | -1.3219 | 0.05289 | -0.0663 | -24.9934
-19.5 | -1.2977 | 0.0484 | -0.0699 | -26.812
-19 | -1.2894 | 0.04465 | -0.0691 | -28.8779
-18 | -1.2625 | 0.03824 | -0.0672 | -33.0152
-17.5 | -1.2412 | 0.03582 | -0.0663 | -34.651
-17 | -1.2212 | 0.0334 | -0.065 | -36.5629
-16.5 | -1.1967 | 0.03137 | -0.0638 | -38.1479
-16 | -1.1806 | 0.02885 | -0.0617 | -40.922
-15.5 | -1.1631 | 0.02652 | -0.0594 | -43.8575
-15 | -1.1369 | 0.02483 | -0.0576 | -45.7874
-14.5 | -1.1072 | 0.02341 | -0.056 | -47.296
-14 | -1.0743 | 0.02223 | -0.0546 | -48.3266
-13.5 | -1.0417 | 0.02104 | -0.053 | -49.5105
-12.5 | -0.976 | 0.01878 | -0.0495 | -51.9702
-12 | -0.939 | 0.01791 | -0.0481 | -52.4288
-11 | -0.8692 | 0.016 | -0.0444 | -54.325
-10.5 | -0.8331 | 0.01511 | -0.0426 | -55.1357
-10 | -0.794 | 0.0144 | -0.041 | -55.1389
-9.5 | -0.7555 | 0.01371 | -0.0394 | -55.1058
-9 | -0.7148 | 0.01309 | -0.0379 | -54.6066
-8.5 | -0.6745 | 0.01247 | -0.0363 | -54.0898
-8 | -0.6357 | 0.0118 | -0.0344 | -53.8729
-7.5 | -0.5955 | 0.01123 | -0.0326 | -53.0276
-7 | -0.5544 | 0.01073 | -0.0309 | -51.6682
-6.5 | -0.5122 | 0.0103 | -0.0293 | -49.7282
-6 | -0.4721 | 0.00983 | -0.0273 | -48.0264
-5.5 | -0.431 | 0.00939 | -0.0253 | -45.8999
-5 | -0.3893 | 0.00902 | -0.0233 | -43.1596
-4.5 | -0.3516 | 0.00868 | -0.0204 | -40.5069
-4 | -0.3163 | 0.00822 | -0.017 | -38.4793
-3.5 | -0.286 | 0.00735 | -0.0128 | -38.9116
-3 | -0.2552 | 0.00633 | -0.0089 | -40.316
-2.5 | -0.2255 | 0.00496 | -0.0049 | -45.4637
-2 | -0.1778 | 0.00434 | -0.004 | -40.9677
-1.5 | -0.1187 | 0.00436 | -0.0051 | -27.2248
-1 | -0.0592 | 0.00434 | -0.0064 | -13.6406
-0.5 | 0.0011 | 0.00438 | -0.0077 | 0.25114
0 | 0.0608 | 0.00432 | -0.009 | 14.0741
0.5 | 0.1205 | 0.00433 | -0.0103 | 27.8291
1 | 0.1803 | 0.00435 | -0.0117 | 41.4483
1.5 | 0.2406 | 0.00432 | -0.0131 | 55.6944
2 | 0.3002 | 0.00432 | -0.0144 | 69.4907
2.5 | 0.3599 | 0.00433 | -0.0157 | 83.1178
3 | 0.4165 | 0.00447 | -0.0164 | 93.1767
3.5 | 0.4552 | 0.00545 | -0.0138 | 83.5229
4.5 | 0.5106 | 0.00745 | -0.0047 | 68.5369
5 | 0.5225 | 0.00823 | 0.0032 | 63.4872
5.5 | 0.5347 | 0.00935 | 0.0104 | 57.1872
6 | 0.5555 | 0.01046 | 0.0156 | 53.1071
6.5 | 0.5927 | 0.01111 | 0.0179 | 53.3483
7 | 0.633 | 0.01168 | 0.0196 | 54.1952
7.5 | 0.6713 | 0.01233 | 0.0216 | 54.4444
8 | 0.7111 | 0.01292 | 0.0232 | 55.0387
8.5 | 0.7502 | 0.01359 | 0.0249 | 55.2024
9 | 0.7866 | 0.0144 | 0.0269 | 54.625
10 | 0.8625 | 0.01592 | 0.0302 | 54.1771
10.5 | 0.9003 | 0.01671 | 0.0317 | 53.8779
11 | 0.9326 | 0.01781 | 0.0338 | 52.3638
11.5 | 0.9672 | 0.01878 | 0.0355 | 51.5016
12 | 1.0026 | 0.01976 | 0.0371 | 50.7389
12.5 | 1.0373 | 0.02081 | 0.0385 | 49.8462
13 | 1.07 | 0.02198 | 0.0402 | 48.6806
13.5 | 1.1017 | 0.02326 | 0.0417 | 47.3646
14 | 1.1287 | 0.02485 | 0.0437 | 45.4205
14.5 | 1.1548 | 0.02655 | 0.0455 | 43.4953
15 | 1.1833 | 0.02814 | 0.047 | 42.0505
15.5 | 1.2113 | 0.02981 | 0.0483 | 40.634
16 | 1.2347 | 0.03186 | 0.0499 | 38.7539
16.5 | 1.2582 | 0.03394 | 0.0513 | 37.0713
17 | 1.2836 | 0.03588 | 0.0524 | 35.7748
17.5 | 1.3019 | 0.03827 | 0.0541 | 34.0188
18 | 1.3373 | 0.04134 | 0.0511 | 32.3488
18.5 | 1.3479 | 0.04526 | 0.0516 | 29.7813
19 | 1.3506 | 0.04983 | 0.0523 | 27.1042
19.5 | 1.3647 | 0.05353 | 0.0523 | 25.4941
20 | 1.3689 | 0.05843 | 0.052 | 23.428

## 58. Re 3M Mach 0.10 (1)
BIGFOIL.COM POLAR EXPORT
NACA66-118 a=0.0
NACA66-118 a=0.0 |  |  |  | Cl Max: | 1.306 | at alpha= | 14 | deg
JavaFoil+Calcfoil stall+Eppler ext transition |  |  |  | L/D Max: | 119.109 | at alpha= | 3.5 | deg
Re: | 3000000 |  |  | Cd Min: | 0.00418 | at alpha= | 3.5 | deg
Mach: | 0.1 |  |  | Cl=0 at alpha= | -0.50794 | deg
|  |  |  | @ Cl=0.1, Cd= | 0.0042642
|  |  |  | @ Cl=0.4, Cd= | 0.004411
|  |  |  | @ Cl=0.6, Cd= | 0.01002
alpha (deg) | Cl | Cd | Cm | Cl/Cd
-19.5 | -0.919 | 0.1511 | 0.022 | -6.081
-19 | -0.937 | 0.14598 | 0.021 | -6.422
-18.5 | -0.958 | 0.13786 | 0.021 | -6.947
-18 | -0.977 | 0.1293 | 0.021 | -7.556
-17.5 | -0.996 | 0.11957 | 0.022 | -8.334
-17 | -1.017 | 0.10842 | 0.022 | -9.384
-16.5 | -1.051 | 0.08832 | 0.024 | -11.897
-16 | -1.173 | 0.03515 | 0.03 | -33.375
-15.5 | -1.203 | 0.02779 | 0.029 | -43.27
-15 | -1.212 | 0.02514 | 0.028 | -48.224
-14.5 | -1.216 | 0.0233 | 0.027 | -52.176
-14 | -1.214 | 0.02193 | 0.026 | -55.335
-13.5 | -1.208 | 0.02061 | 0.025 | -58.601
-13 | -1.197 | 0.01961 | 0.024 | -61.027
-12.5 | -1.182 | 0.01863 | 0.023 | -63.445
-12 | -1.163 | 0.01766 | 0.022 | -65.863
-11.5 | -1.137 | 0.0168 | 0.021 | -67.707
-11 | -1.108 | 0.01603 | 0.02 | -69.08
-10.5 | -1.074 | 0.01528 | 0.018 | -70.315
-10 | -1.038 | 0.01465 | 0.017 | -70.846
-9.5 | -0.999 | 0.01407 | 0.016 | -70.97
-9 | -0.957 | 0.01346 | 0.015 | -71.066
-8.5 | -0.912 | 0.01282 | 0.014 | -71.123
-8 | -0.865 | 0.01228 | 0.012 | -70.456
-7.5 | -0.816 | 0.01175 | 0.011 | -69.437
-7 | -0.765 | 0.01128 | 0.01 | -67.774
-6.5 | -0.712 | 0.01084 | 0.009 | -65.657
-6 | -0.657 | 0.01046 | 0.007 | -62.848
-5.5 | -0.601 | 0.01006 | 0.006 | -59.799
-5 | -0.544 | 0.0097 | 0.005 | -56.093
-4.5 | -0.486 | 0.00939 | 0.003 | -51.791
-4 | -0.427 | 0.00909 | 0.002 | -46.966
-3.5 | -0.367 | 0.0088 | 0.001 | -41.735
-3 | -0.307 | 0.00853 | 0 | -35.973
-2.5 | -0.249 | 0.00426 | -0.002 | -58.431
-2 | -0.187 | 0.00428 | -0.003 | -43.535
-1.5 | -0.124 | 0.00425 | -0.004 | -29.284
-1 | -0.062 | 0.00426 | -0.006 | -14.508
-0.5 | 0.001 | 0.00428 | -0.007 | 0.221
0 | 0.064 | 0.00427 | -0.009 | 14.92
0.5 | 0.126 | 0.00426 | -0.01 | 29.653
1 | 0.189 | 0.00423 | -0.011 | 44.685
1.5 | 0.252 | 0.00429 | -0.013 | 58.743
2 | 0.314 | 0.00432 | -0.014 | 72.837
2.5 | 0.376 | 0.00438 | -0.015 | 85.895
3 | 0.438 | 0.00446 | -0.017 | 98.215
3.5 | 0.498 | 0.00418 | -0.018 | 119.109
4 | 0.55 | 0.00974 | -0.019 | 56.494
4.5 | 0.609 | 0.01007 | -0.02 | 60.503
5 | 0.667 | 0.01046 | -0.021 | 63.738
5.5 | 0.724 | 0.01089 | -0.023 | 66.483
6 | 0.78 | 0.01135 | -0.024 | 68.73
6.5 | 0.834 | 0.01179 | -0.025 | 70.787
7 | 0.888 | 0.01233 | -0.026 | 72.013
7.5 | 0.939 | 0.01283 | -0.028 | 73.21
8 | 0.987 | 0.01338 | -0.029 | 73.78
8.5 | 1.033 | 0.0139 | -0.03 | 74.333
9 | 1.076 | 0.01459 | -0.031 | 73.757
9.5 | 1.116 | 0.01525 | -0.033 | 73.201
10 | 1.153 | 0.01598 | -0.034 | 72.13
10.5 | 1.186 | 0.01669 | -0.035 | 71.079
11 | 1.215 | 0.01751 | -0.036 | 69.404
11.5 | 1.241 | 0.0184 | -0.037 | 67.43
12 | 1.262 | 0.01929 | -0.038 | 65.428
12.5 | 1.28 | 0.02039 | -0.04 | 62.752
13 | 1.293 | 0.02154 | -0.041 | 60.013
13.5 | 1.301 | 0.02281 | -0.042 | 57.046
14 | 1.306 | 0.02417 | -0.043 | 54.015
14.5 | 1.306 | 0.02567 | -0.044 | 50.886
15 | 1.302 | 0.02751 | -0.045 | 47.323
15.5 | 1.294 | 0.02937 | -0.046 | 44.05
16 | 1.281 | 0.032 | -0.047 | 40.024
16.5 | 1.264 | 0.03473 | -0.047 | 36.389
17 | 1.238 | 0.03885 | -0.048 | 31.874
17.5 | 1.142 | 0.0711 | -0.044 | 16.06
18 | 1.065 | 0.10811 | -0.039 | 9.853
18.5 | 1.022 | 0.12801 | -0.036 | 7.987
19 | 0.992 | 0.13887 | -0.035 | 7.145

## 59. Re 3M Mach 0.10 (2)
BIGFOIL.COM POLAR EXPORT
NACA66-118 a=0.0
NACA66-118 a=0.0 |  |  |  | Cl Max: | 1.3528 | at alpha= | 20 | deg
XFOIL ncrit=9 |  |  |  | L/D Max: | 93.5045 | at alpha= | 3 | deg
Re: | 3000000 |  |  | Cd Min: | 0.0621 | at alpha= | 20 | deg
Mach: | 0.1 |  |  | Cl=0 at alpha= | -0.50908 | deg
|  |  |  | @ Cl=0.1, Cd= | 0.00434
|  |  |  | @ Cl=0.4, Cd= | 0.0044334
|  |  |  | @ Cl=0.6, Cd= | 0.01137
alpha (deg) | Cl | Cd | Cm | Cl/Cd
-20 | -1.2915 | 0.05723 | -0.0695 | -22.5668
-19.5 | -1.278 | 0.05211 | -0.072 | -24.525
-18.5 | -1.2653 | 0.04371 | -0.0709 | -28.9476
-18 | -1.2519 | 0.04035 | -0.07 | -31.026
-17.5 | -1.2335 | 0.03754 | -0.069 | -32.8583
-17 | -1.2161 | 0.03479 | -0.0676 | -34.9554
-16.5 | -1.1929 | 0.03256 | -0.0664 | -36.637
-16 | -1.1658 | 0.03067 | -0.0651 | -38.0111
-15.5 | -1.1562 | 0.0277 | -0.0623 | -41.7401
-15 | -1.1341 | 0.02566 | -0.0601 | -44.1972
-14.5 | -1.1063 | 0.02406 | -0.0582 | -45.9809
-14 | -1.0725 | 0.02286 | -0.0569 | -46.916
-13.5 | -1.041 | 0.02155 | -0.0551 | -48.3063
-13 | -1.0087 | 0.02035 | -0.0532 | -49.5676
-12.5 | -0.9756 | 0.01918 | -0.0514 | -50.8655
-12 | -0.9389 | 0.01826 | -0.0498 | -51.4184
-11 | -0.8669 | 0.01638 | -0.0463 | -52.9243
-10.5 | -0.8323 | 0.01537 | -0.0441 | -54.1509
-10 | -0.7937 | 0.01462 | -0.0425 | -54.2886
-9.5 | -0.7546 | 0.01392 | -0.0408 | -54.2098
-9 | -0.7141 | 0.01326 | -0.0392 | -53.8537
-8.5 | -0.6737 | 0.01262 | -0.0376 | -53.3835
-8 | -0.6339 | 0.01197 | -0.0357 | -52.9574
-7.5 | -0.5942 | 0.01135 | -0.0338 | -52.3524
-7 | -0.553 | 0.01084 | -0.0321 | -51.0148
-6.5 | -0.5106 | 0.0104 | -0.0304 | -49.0962
-6 | -0.4699 | 0.00992 | -0.0284 | -47.369
-5.5 | -0.4286 | 0.00946 | -0.0264 | -45.3066
-5 | -0.3863 | 0.00908 | -0.0245 | -42.5441
-4.5 | -0.3475 | 0.0087 | -0.0218 | -39.9425
-4 | -0.3146 | 0.00826 | -0.0178 | -38.0872
-3.5 | -0.285 | 0.00741 | -0.0134 | -38.4615
-3 | -0.2554 | 0.00637 | -0.0092 | -40.0942
-2.5 | -0.2262 | 0.005 | -0.005 | -45.24
-2 | -0.1789 | 0.00435 | -0.004 | -41.1264
-1.5 | -0.1195 | 0.00438 | -0.0052 | -27.2831
-1 | -0.0595 | 0.00435 | -0.0064 | -13.6782
-0.5 | 0.0011 | 0.00439 | -0.0077 | 0.25057
0 | 0.0612 | 0.00434 | -0.009 | 14.1014
0.5 | 0.1212 | 0.00434 | -0.0104 | 27.9263
1 | 0.1815 | 0.00436 | -0.0117 | 41.6284
1.5 | 0.2421 | 0.00433 | -0.0132 | 55.9122
2 | 0.302 | 0.00434 | -0.0144 | 69.5853
2.5 | 0.3621 | 0.00434 | -0.0158 | 83.4332
3 | 0.4189 | 0.00448 | -0.0164 | 93.5045
3.5 | 0.4571 | 0.00548 | -0.0137 | 83.4124
4 | 0.4858 | 0.0066 | -0.0093 | 73.6061
4.5 | 0.5104 | 0.00749 | -0.004 | 68.1442
5 | 0.5197 | 0.00831 | 0.0044 | 62.5391
5.5 | 0.5326 | 0.00945 | 0.0114 | 56.3598
6 | 0.5533 | 0.01058 | 0.0167 | 52.2968
6.5 | 0.5909 | 0.01124 | 0.019 | 52.5712
7 | 0.6316 | 0.01182 | 0.0207 | 53.4349
7.5 | 0.6702 | 0.01249 | 0.0227 | 53.6589
8 | 0.7101 | 0.0131 | 0.0244 | 54.2061
8.5 | 0.7495 | 0.01378 | 0.0261 | 54.3904
9 | 0.7854 | 0.01463 | 0.0282 | 53.6842
9.5 | 0.8251 | 0.01536 | 0.0297 | 53.7174
10 | 0.8624 | 0.01616 | 0.0314 | 53.3663
10.5 | 0.8994 | 0.01701 | 0.0331 | 52.8748
11 | 0.932 | 0.01814 | 0.0353 | 51.3782
11.5 | 0.9668 | 0.01914 | 0.0371 | 50.512
12 | 1.0029 | 0.02013 | 0.0386 | 49.8212
12.5 | 1.0368 | 0.02127 | 0.0402 | 48.7447
13 | 1.0701 | 0.02245 | 0.0419 | 47.6659
13.5 | 1.1009 | 0.02384 | 0.0436 | 46.1787
14 | 1.1226 | 0.0258 | 0.0461 | 43.5116
14.5 | 1.1547 | 0.02722 | 0.0474 | 42.421
15 | 1.1817 | 0.02897 | 0.0491 | 40.7905
15.5 | 1.2094 | 0.03075 | 0.0505 | 39.3301
16.5 | 1.254 | 0.03523 | 0.0536 | 35.5947
17 | 1.2795 | 0.03727 | 0.0547 | 34.3306
17.5 | 1.2969 | 0.03987 | 0.0564 | 32.5282
18 | 1.3267 | 0.04329 | 0.0541 | 30.6468
18.5 | 1.3256 | 0.04876 | 0.0542 | 27.1862
19 | 1.3404 | 0.05243 | 0.0543 | 25.5655
19.5 | 1.3506 | 0.05672 | 0.0542 | 23.8117
20 | 1.3528 | 0.0621 | 0.0536 | 21.7842

## 60. Re 3M Mach 0.25 (1)
BIGFOIL.COM POLAR EXPORT
NACA66-118 a=0.0
NACA66-118 a=0.0 |  |  |  | Cl Max: | 1.224 | at alpha= | 12.5 | deg
JavaFoil+Calcfoil stall+Eppler ext transition |  |  |  | L/D Max: | 114.356 | at alpha= | 3.5 | deg
Re: | 3000000 |  |  | Cd Min: | 0.00417 | at alpha= | 3 | deg
Mach: | 0.25 |  |  | Cl=0 at alpha= | -0.50781 | deg
|  |  |  | @ Cl=0.1, Cd= | 0.0043208
|  |  |  | @ Cl=0.4, Cd= | 0.0043945
|  |  |  | @ Cl=0.6, Cd= | 0.010214
alpha (deg) | Cl | Cd | Cm | Cl/Cd
-17.5 | -0.695 | 0.14456 | 0.017 | -4.809
-17 | -0.741 | 0.13567 | 0.016 | -5.463
-16.5 | -0.784 | 0.12651 | 0.016 | -6.194
-16 | -0.822 | 0.11911 | 0.016 | -6.9
-15.5 | -0.856 | 0.11135 | 0.016 | -7.69
-15 | -0.885 | 0.10485 | 0.016 | -8.44
-14.5 | -0.915 | 0.09418 | 0.017 | -9.721
-14 | -0.947 | 0.08131 | 0.019 | -11.647
-13.5 | -1.106 | 0.02467 | 0.026 | -44.837
-13 | -1.124 | 0.0219 | 0.025 | -51.294
-12.5 | -1.128 | 0.02027 | 0.024 | -55.653
-12 | -1.125 | 0.01923 | 0.022 | -58.471
-11.5 | -1.111 | 0.01817 | 0.021 | -61.188
-11 | -1.092 | 0.01716 | 0.02 | -63.608
-10.5 | -1.066 | 0.01635 | 0.019 | -65.226
-10 | -1.037 | 0.01558 | 0.018 | -66.551
-9.5 | -1.002 | 0.01488 | 0.016 | -67.389
-9 | -0.964 | 0.01411 | 0.015 | -68.351
-8.5 | -0.923 | 0.01351 | 0.014 | -68.313
-8 | -0.878 | 0.01287 | 0.013 | -68.197
-7.5 | -0.83 | 0.01228 | 0.011 | -67.594
-7 | -0.779 | 0.01176 | 0.01 | -66.27
-6.5 | -0.727 | 0.01127 | 0.009 | -64.458
-6 | -0.672 | 0.01082 | 0.008 | -62.087
-5.5 | -0.615 | 0.01041 | 0.006 | -59.104
-5 | -0.557 | 0.01001 | 0.005 | -55.676
-4.5 | -0.498 | 0.00965 | 0.004 | -51.631
-4 | -0.438 | 0.00932 | 0.002 | -46.95
-3.5 | -0.377 | 0.009 | 0.001 | -41.85
-3 | -0.315 | 0.00872 | 0 | -36.088
-2.5 | -0.255 | 0.00434 | -0.002 | -58.818
-2 | -0.192 | 0.0043 | -0.003 | -44.564
-1.5 | -0.128 | 0.0043 | -0.005 | -29.701
-1 | -0.063 | 0.00432 | -0.006 | -14.672
-0.5 | 0.001 | 0.00431 | -0.007 | 0.225
0 | 0.065 | 0.00431 | -0.009 | 15.192
0.5 | 0.13 | 0.00433 | -0.01 | 30.018
1 | 0.194 | 0.00434 | -0.012 | 44.816
1.5 | 0.259 | 0.00434 | -0.013 | 59.613
2 | 0.323 | 0.00438 | -0.014 | 73.784
2.5 | 0.386 | 0.00446 | -0.016 | 86.603
3 | 0.448 | 0.00417 | -0.017 | 107.41
3.5 | 0.511 | 0.00446 | -0.018 | 114.356
4 | 0.564 | 0.00998 | -0.019 | 56.52
4.5 | 0.624 | 0.01037 | -0.021 | 60.179
5 | 0.683 | 0.01082 | -0.022 | 63.162
5.5 | 0.741 | 0.01127 | -0.023 | 65.795
6 | 0.798 | 0.01177 | -0.025 | 67.8
6.5 | 0.853 | 0.01229 | -0.026 | 69.381
7 | 0.907 | 0.01281 | -0.027 | 70.774
7.5 | 0.957 | 0.01341 | -0.028 | 71.406
8 | 1.005 | 0.01403 | -0.03 | 71.598
8.5 | 1.048 | 0.01463 | -0.031 | 71.647
9 | 1.088 | 0.01539 | -0.032 | 70.703
9.5 | 1.124 | 0.01617 | -0.033 | 69.485
10 | 1.155 | 0.01702 | -0.035 | 67.866
10.5 | 1.181 | 0.01783 | -0.036 | 66.247
11 | 1.201 | 0.01878 | -0.037 | 63.934
11.5 | 1.215 | 0.01985 | -0.038 | 61.228
12 | 1.223 | 0.02101 | -0.039 | 58.218
12.5 | 1.224 | 0.02249 | -0.04 | 54.426
13 | 1.218 | 0.02406 | -0.042 | 50.621
13.5 | 1.205 | 0.02578 | -0.043 | 46.719
14 | 1.183 | 0.02791 | -0.044 | 42.397
14.5 | 1.147 | 0.0326 | -0.044 | 35.198
15 | 1.044 | 0.05932 | -0.04 | 17.607
15.5 | 0.936 | 0.10656 | -0.03 | 8.788
16 | 0.894 | 0.11756 | -0.028 | 7.604
16.5 | 0.851 | 0.12679 | -0.027 | 6.714
17 | 0.802 | 0.13501 | -0.026 | 5.937
17.5 | 0.745 | 0.14551 | -0.026 | 5.118

## 61. Re 3M Mach 0.25 (2)
BIGFOIL.COM POLAR EXPORT
NACA66-118 a=0.0
NACA66-118 a=0.0 |  |  |  | Cl Max: | 1.236 | at alpha= | 18.5 | deg
XFOIL ncrit=9 |  |  |  | L/D Max: | 95.2643 | at alpha= | 3 | deg
Re: | 3000000 |  |  | Cd Min: | 0.11213 | at alpha= | -20 | deg
Mach: | 0.25 |  |  | Cl=0 at alpha= | -0.5104 | deg
|  |  |  | @ Cl=0.1, Cd= | 0.0044218
|  |  |  | @ Cl=0.4, Cd= | 0.0044562
|  |  |  | @ Cl=0.6, Cd= | 0.012263
alpha (deg) | Cl | Cd | Cm | Cl/Cd
-20 | -0.9836 | 0.11213 | -0.0528 | -8.772
-19.5 | -1.0317 | 0.09543 | -0.0633 | -10.8111
-19 | -1.0701 | 0.08147 | -0.0715 | -13.1349
-18 | -1.1191 | 0.06097 | -0.0801 | -18.3549
-17.5 | -1.1265 | 0.05407 | -0.0814 | -20.8341
-17 | -1.133 | 0.0478 | -0.0814 | -23.7029
-16.5 | -1.1299 | 0.04296 | -0.0805 | -26.3012
-16 | -1.1201 | 0.03895 | -0.079 | -28.7574
-15.5 | -1.1064 | 0.03554 | -0.0771 | -31.1311
-15 | -1.088 | 0.03261 | -0.0751 | -33.364
-14 | -1.0556 | 0.02697 | -0.0695 | -39.1398
-13.5 | -1.0294 | 0.02499 | -0.0669 | -41.1925
-13 | -0.9997 | 0.02328 | -0.0645 | -42.9424
-12.5 | -0.9685 | 0.02172 | -0.062 | -44.5902
-12 | -0.9325 | 0.02051 | -0.06 | -45.4656
-11.5 | -0.8964 | 0.01933 | -0.0578 | -46.3735
-11 | -0.8591 | 0.01824 | -0.0557 | -47.0998
-10.5 | -0.8243 | 0.01707 | -0.0531 | -48.2894
-10 | -0.7896 | 0.01595 | -0.0505 | -49.5047
-9.5 | -0.7503 | 0.01508 | -0.0484 | -49.7546
-9 | -0.7093 | 0.01429 | -0.0464 | -49.6361
-8.5 | -0.6683 | 0.01352 | -0.0444 | -49.4305
-8 | -0.6258 | 0.01286 | -0.0426 | -48.6625
-7.5 | -0.5867 | 0.01209 | -0.0402 | -48.5277
-7 | -0.5448 | 0.01149 | -0.0382 | -47.4151
-6 | -0.4583 | 0.01044 | -0.0344 | -43.8985
-5.5 | -0.4165 | 0.00989 | -0.0322 | -42.1132
-5 | -0.372 | 0.00947 | -0.0305 | -39.2819
-4.5 | -0.3304 | 0.00899 | -0.0281 | -36.7519
-3.5 | -0.2781 | 0.00767 | -0.0171 | -36.2581
-3 | -0.2542 | 0.00662 | -0.0114 | -38.3988
-2.5 | -0.2296 | 0.00522 | -0.006 | -43.9847
-2 | -0.1848 | 0.00444 | -0.0041 | -41.6216
-1.5 | -0.1232 | 0.00443 | -0.0054 | -27.8104
-1 | -0.0612 | 0.00441 | -0.0066 | -13.8776
-0.5 | 0.0013 | 0.00448 | -0.008 | 0.29018
0 | 0.0634 | 0.00441 | -0.0094 | 14.3764
0.5 | 0.1253 | 0.00443 | -0.0107 | 28.2844
1 | 0.1877 | 0.00442 | -0.0121 | 42.4661
1.5 | 0.2503 | 0.00439 | -0.0136 | 57.0159
2 | 0.3119 | 0.00441 | -0.0148 | 70.7256
2.5 | 0.3743 | 0.00439 | -0.0162 | 85.262
3 | 0.4325 | 0.00454 | -0.0167 | 95.2643
3.5 | 0.4675 | 0.00563 | -0.0131 | 83.0373
4 | 0.4911 | 0.00677 | -0.0072 | 72.5406
4.5 | 0.4989 | 0.00768 | 0.0018 | 64.9609
5 | 0.5072 | 0.00879 | 0.0102 | 57.7019
5.5 | 0.5197 | 0.01012 | 0.0173 | 51.3538
6 | 0.5432 | 0.01129 | 0.0222 | 48.1134
6.5 | 0.5828 | 0.01199 | 0.0244 | 48.6072
7 | 0.6244 | 0.01265 | 0.0263 | 49.3597
7.5 | 0.6644 | 0.0134 | 0.0284 | 49.5821
8 | 0.7056 | 0.01408 | 0.0302 | 50.1136
8.5 | 0.7438 | 0.01493 | 0.0325 | 49.8192
9 | 0.783 | 0.01579 | 0.0345 | 49.5883
9.5 | 0.8221 | 0.01667 | 0.0364 | 49.3161
10 | 0.8602 | 0.01763 | 0.0385 | 48.7918
10.5 | 0.8946 | 0.01878 | 0.0409 | 47.6358
11 | 0.9304 | 0.01995 | 0.043 | 46.6366
11.5 | 0.9657 | 0.02119 | 0.0451 | 45.5734
12 | 0.9996 | 0.02251 | 0.0473 | 44.4069
12.5 | 1.0343 | 0.0239 | 0.0492 | 43.2762
13 | 1.0634 | 0.02561 | 0.0516 | 41.5228
13.5 | 1.0825 | 0.02805 | 0.0546 | 38.5918
14 | 1.114 | 0.0298 | 0.0564 | 37.3826
14.5 | 1.1412 | 0.03192 | 0.0583 | 35.7519
15 | 1.1631 | 0.03449 | 0.0604 | 33.7228
16 | 1.1997 | 0.04058 | 0.0641 | 29.5638
16.5 | 1.2162 | 0.04403 | 0.0654 | 27.6221
17 | 1.2336 | 0.04752 | 0.0664 | 25.9596
17.5 | 1.2271 | 0.05342 | 0.0673 | 22.9708
18 | 1.2164 | 0.05986 | 0.0677 | 20.3207
18.5 | 1.236 | 0.06753 | 0.0609 | 18.303
19 | 1.2252 | 0.07454 | 0.0602 | 16.4368
19.5 | 1.2087 | 0.08367 | 0.0568 | 14.446
20 | 1.1891 | 0.09376 | 0.0522 | 12.6824

## 62. Re 3M Mach 0.50 (1)
BIGFOIL.COM POLAR EXPORT
NACA66-118 a=0.0
NACA66-118 a=0.0 |  |  |  | Cl Max: | 1.147 | at alpha= | 20 | deg
JavaFoil+Calcfoil stall+Eppler ext transition |  |  |  | L/D Max: | 104.745 | at alpha= | 3 | deg
Re: | 3000000 |  |  | Cd Min: | 0.00403 | at alpha= | -1 | deg
Mach: | 0.5 |  |  | Cl=0 at alpha= | -0.50694 | deg
|  |  |  | @ Cl=0.1, Cd= | 0.0044962
|  |  |  | @ Cl=0.4, Cd= | 0.0045826
|  |  |  | @ Cl=0.6, Cd= | 0.0092679
alpha (deg) | Cl | Cd | Cm | Cl/Cd
-20 | -1.096 | 0.17474 | 0.028 | -6.27
-19.5 | -1.067 | 0.16398 | 0.027 | -6.506
-19 | -1.037 | 0.16023 | 0.025 | -6.473
-18.5 | -1.009 | 0.15464 | 0.024 | -6.526
-18 | -0.982 | 0.15114 | 0.024 | -6.495
-17.5 | -0.956 | 0.14763 | 0.023 | -6.476
-17 | -0.925 | 0.14245 | 0.021 | -6.496
-16.5 | -0.897 | 0.13638 | 0.02 | -6.581
-16 | -0.87 | 0.12922 | 0.019 | -6.732
-15.5 | -0.844 | 0.12737 | 0.019 | -6.623
-15 | -0.814 | 0.12357 | 0.017 | -6.585
-14.5 | -0.786 | 0.11501 | 0.016 | -6.833
-14 | -0.758 | 0.11395 | 0.016 | -6.655
-13.5 | -0.731 | 0.10782 | 0.015 | -6.779
-13 | -0.703 | 0.10595 | 0.014 | -6.635
-12.5 | -0.674 | 0.10038 | 0.013 | -6.717
-12 | -0.647 | 0.094 | 0.012 | -6.878
-11.5 | -0.619 | 0.09284 | 0.012 | -6.666
-11 | -0.591 | 0.08587 | 0.011 | -6.884
-10.5 | -0.563 | 0.0847 | 0.01 | -6.653
-10 | -0.535 | 0.07649 | 0.009 | -6.995
-9.5 | -0.507 | 0.06693 | 0.009 | -7.579
-9 | -0.481 | 0.05703 | 0.009 | -8.432
-8.5 | -0.633 | 0.05535 | 0.007 | -11.434
-8 | -0.84 | 0.01612 | 0.014 | -52.094
-7.5 | -0.841 | 0.01511 | 0.013 | -55.628
-7 | -0.815 | 0.01424 | 0.011 | -57.256
-6.5 | -0.775 | 0.01343 | 0.01 | -57.736
-6 | -0.726 | 0.01268 | 0.008 | -57.266
-5.5 | -0.671 | 0.01197 | 0.007 | -56.062
-5 | -0.612 | 0.01143 | 0.005 | -53.502
-4.5 | -0.549 | 0.01096 | 0.004 | -50.07
-4 | -0.484 | 0.0105 | 0.002 | -46.06
-3.5 | -0.417 | 0.01006 | 0.001 | -41.436
-3 | -0.349 | 0.00969 | -0.001 | -36.021
-2.5 | -0.28 | 0.00933 | -0.002 | -30.015
-2 | -0.213 | 0.00447 | -0.004 | -47.652
-1.5 | -0.142 | 0.00412 | -0.005 | -34.563
-1 | -0.071 | 0.00403 | -0.007 | -17.574
-0.5 | 0.001 | 0.00418 | -0.008 | 0.26
0 | 0.073 | 0.0045 | -0.01 | 16.167
0.5 | 0.144 | 0.00449 | -0.011 | 32.171
1 | 0.216 | 0.00449 | -0.013 | 48.11
1.5 | 0.287 | 0.00454 | -0.014 | 63.253
2 | 0.358 | 0.00454 | -0.016 | 78.976
2.5 | 0.427 | 0.00461 | -0.017 | 92.8
3 | 0.497 | 0.00474 | -0.019 | 104.745
3.5 | 0.563 | 0.00595 | -0.02 | 94.629
4 | 0.624 | 0.01142 | -0.022 | 54.653
4.5 | 0.69 | 0.01194 | -0.023 | 57.771
5 | 0.753 | 0.01256 | -0.024 | 59.927
5.5 | 0.813 | 0.01322 | -0.026 | 61.52
6 | 0.871 | 0.0139 | -0.027 | 62.643
6.5 | 0.923 | 0.0147 | -0.029 | 62.792
7 | 0.97 | 0.01555 | -0.03 | 62.338
7.5 | 1.006 | 0.01658 | -0.032 | 60.672
8 | 1.021 | 0.01771 | -0.033 | 57.65
8.5 | 1 | 0.01893 | -0.034 | 52.836
9 | 0.704 | 0.06043 | -0.017 | 11.656
9.5 | 0.674 | 0.02142 | -0.037 | 31.441
10 | 0.592 | 0.06662 | -0.019 | 8.881
10.5 | 0.619 | 0.07381 | -0.019 | 8.387
11 | 0.646 | 0.08795 | -0.019 | 7.349
11.5 | 0.675 | 0.09019 | -0.021 | 7.479
12 | 0.702 | 0.096 | -0.021 | 7.314
12.5 | 0.73 | 0.10071 | -0.022 | 7.246
13 | 0.757 | 0.10547 | -0.023 | 7.176
13.5 | 0.786 | 0.11175 | -0.025 | 7.036
14 | 0.813 | 0.11516 | -0.026 | 7.063
14.5 | 0.841 | 0.11462 | -0.026 | 7.334
15 | 0.869 | 0.12133 | -0.028 | 7.159
15.5 | 0.9 | 0.12903 | -0.031 | 6.971
16 | 0.925 | 0.13022 | -0.03 | 7.1
16.5 | 0.952 | 0.13575 | -0.031 | 7.015
17 | 0.983 | 0.14026 | -0.034 | 7.009
17.5 | 1.009 | 0.14762 | -0.034 | 6.832
18 | 1.036 | 0.15047 | -0.035 | 6.885
18.5 | 1.064 | 0.15751 | -0.036 | 6.754
19 | 1.096 | 0.16292 | -0.039 | 6.725
19.5 | 1.12 | 0.16522 | -0.039 | 6.777
20 | 1.147 | 0.16774 | -0.04 | 6.837

## 63. Re 3M Mach 0.50 (2)
BIGFOIL.COM POLAR EXPORT
NACA66-118 a=0.0
NACA66-118 a=0.0 |  |  |  | Cl Max: | 0.8812 | at alpha= | 12 | deg
XFOIL ncrit=9 |  |  |  | L/D Max: | 98.1855 | at alpha= | 3 | deg
Re: | 3000000 |  |  | Cd Min: | 0.16439 | at alpha= | 17 | deg
Mach: | 0.5 |  |  | Cl=0 at alpha= | -0.51541 | deg
|  |  |  | @ Cl=0.1, Cd= | 0.0048338
|  |  |  | @ Cl=0.4, Cd= | 0.0047039
|  |  |  | @ Cl=0.6, Cd= | 0.016833
alpha (deg) | Cl | Cd | Cm | Cl/Cd
-15.5 | -0.4871 | 0.14484 | -0.0494 | -3.363
-15 | -0.5035 | 0.1303 | -0.0573 | -3.8642
-14.5 | -0.5258 | 0.1157 | -0.0658 | -4.5445
-14 | -0.5382 | 0.10321 | -0.0733 | -5.2146
-13.5 | -0.5876 | 0.08373 | -0.0857 | -7.0178
-13 | -0.6141 | 0.07044 | -0.0947 | -8.7181
-12.5 | -0.6414 | 0.05934 | -0.1005 | -10.8089
-12 | -0.6736 | 0.04963 | -0.1028 | -13.5724
-11.5 | -0.7067 | 0.04126 | -0.1017 | -17.128
-11 | -0.7316 | 0.0343 | -0.0981 | -21.3294
-10.5 | -0.7385 | 0.02877 | -0.0931 | -25.6691
-10 | -0.7238 | 0.02501 | -0.088 | -28.9404
-9.5 | -0.696 | 0.0225 | -0.0833 | -30.9333
-9 | -0.6638 | 0.02049 | -0.0789 | -32.3963
-8.5 | -0.6278 | 0.01881 | -0.0747 | -33.3759
-8 | -0.5907 | 0.01733 | -0.0705 | -34.0854
-7.5 | -0.5457 | 0.01623 | -0.0673 | -33.6229
-7 | -0.5084 | 0.01492 | -0.0632 | -34.0751
-6.5 | -0.4627 | 0.01398 | -0.0602 | -33.0973
-6 | -0.4155 | 0.01315 | -0.0575 | -31.597
-5.5 | -0.3687 | 0.01235 | -0.0547 | -29.8543
-5 | -0.321 | 0.01164 | -0.0522 | -27.5773
-4.5 | -0.2726 | 0.01098 | -0.0497 | -24.827
-4 | -0.2253 | 0.01035 | -0.0472 | -21.7681
-3.5 | -0.207 | 0.00902 | -0.0401 | -22.949
-3 | -0.215 | 0.00741 | -0.0279 | -29.0148
-2.5 | -0.2332 | 0.00604 | -0.0126 | -38.6093
-2 | -0.2093 | 0.0047 | -0.0053 | -44.5319
-1.5 | -0.1398 | 0.0047 | -0.0063 | -29.7447
-1 | -0.0692 | 0.00476 | -0.0076 | -14.5378
-0.5 | 0.0022 | 0.00484 | -0.0091 | 0.45455
0 | 0.0732 | 0.00483 | -0.0107 | 15.1553
0.5 | 0.1443 | 0.00484 | -0.0123 | 29.814
1 | 0.2157 | 0.00478 | -0.0139 | 45.1255
1.5 | 0.2868 | 0.00473 | -0.0154 | 60.6342
2 | 0.357 | 0.00471 | -0.0166 | 75.7962
2.5 | 0.4273 | 0.0047 | -0.0177 | 90.9149
3 | 0.487 | 0.00496 | -0.0167 | 98.1855
4 | 0.4721 | 0.00765 | 0.0098 | 61.7124
4.5 | 0.4624 | 0.0096 | 0.0217 | 48.1667
5.5 | 0.4708 | 0.01359 | 0.0389 | 34.6431
6 | 0.5067 | 0.01474 | 0.0428 | 34.3758
6.5 | 0.5517 | 0.01566 | 0.0455 | 35.2299
7 | 0.595 | 0.01672 | 0.0485 | 35.5861
7.5 | 0.6411 | 0.01776 | 0.0511 | 36.098
8 | 0.6831 | 0.01904 | 0.0542 | 35.8771
8.5 | 0.7243 | 0.02045 | 0.0575 | 35.4181
9 | 0.763 | 0.02204 | 0.0609 | 34.6189
9.5 | 0.7977 | 0.02391 | 0.0647 | 33.3626
10 | 0.8281 | 0.02614 | 0.0687 | 31.6794
10.5 | 0.85 | 0.02899 | 0.073 | 29.3205
11 | 0.8671 | 0.03235 | 0.0774 | 26.8037
11.5 | 0.879 | 0.03627 | 0.0815 | 24.2349
12 | 0.8812 | 0.04125 | 0.0851 | 21.3624
12.5 | 0.8746 | 0.0475 | 0.0873 | 18.4126
13 | 0.8617 | 0.05501 | 0.0876 | 15.6644
13.5 | 0.8402 | 0.06422 | 0.0855 | 13.0832
14 | 0.809 | 0.07566 | 0.0805 | 10.6926
14.5 | 0.7764 | 0.08862 | 0.073 | 8.761
15 | 0.7394 | 0.10356 | 0.0634 | 7.1398
15.5 | 0.7063 | 0.11908 | 0.0534 | 5.9313
16 | 0.668 | 0.13635 | 0.0429 | 4.8992
16.5 | 0.6385 | 0.15299 | 0.0333 | 4.1735
17 | 0.638 | 0.16439 | 0.0267 | 3.881

## 64. Re 4M Mach 0.00 (1)
BIGFOIL.COM POLAR EXPORT
NACA66-118 a=0.0
NACA66-118 a=0.0 |  |  |  | Cl Max: | 1.326 | at alpha= | 14.5 | deg
JavaFoil+Calcfoil stall+Eppler ext transition |  |  |  | L/D Max: | 103.755 | at alpha= | 3 | deg
Re: | 4000000 |  |  | Cd Min: | 0.00394 | at alpha= | -0.5 | deg
Mach: | 0 |  |  | Cl=0 at alpha= | -0.50806 | deg
|  |  |  | @ Cl=0.1, Cd= | 0.0039683
|  |  |  | @ Cl=0.4, Cd= | 0.0041535
|  |  |  | @ Cl=0.6, Cd= | 0.0094797
alpha (deg) | Cl | Cd | Cm | Cl/Cd
-20 | -0.956 | 0.14704 | 0.025 | -6.504
-19.5 | -0.978 | 0.13711 | 0.025 | -7.132
-19 | -1.003 | 0.12299 | 0.026 | -8.153
-18.5 | -1.034 | 0.10446 | 0.027 | -9.9
-18 | -1.116 | 0.05879 | 0.031 | -18.98
-17.5 | -1.176 | 0.03801 | 0.033 | -30.931
-17 | -1.2 | 0.03229 | 0.032 | -37.154
-16.5 | -1.217 | 0.02859 | 0.031 | -42.544
-16 | -1.227 | 0.02632 | 0.03 | -46.621
-15.5 | -1.234 | 0.02454 | 0.029 | -50.27
-15 | -1.236 | 0.02295 | 0.028 | -53.85
-14.5 | -1.235 | 0.02145 | 0.027 | -57.593
-14 | -1.23 | 0.02029 | 0.026 | -60.6
-13.5 | -1.221 | 0.0191 | 0.025 | -63.909
-13 | -1.207 | 0.01815 | 0.024 | -66.517
-12.5 | -1.19 | 0.01727 | 0.023 | -68.934
-12 | -1.169 | 0.01641 | 0.022 | -71.244
-11.5 | -1.142 | 0.01573 | 0.021 | -72.584
-11 | -1.11 | 0.01502 | 0.02 | -73.909
-10.5 | -1.076 | 0.01437 | 0.018 | -74.859
-10 | -1.039 | 0.01371 | 0.017 | -75.774
-9.5 | -0.999 | 0.01319 | 0.016 | -75.737
-9 | -0.956 | 0.01264 | 0.015 | -75.628
-8.5 | -0.911 | 0.01205 | 0.014 | -75.579
-8 | -0.864 | 0.01155 | 0.012 | -74.769
-7.5 | -0.814 | 0.01106 | 0.011 | -73.665
-7 | -0.763 | 0.01063 | 0.01 | -71.794
-6.5 | -0.71 | 0.01023 | 0.009 | -69.406
-6 | -0.656 | 0.00986 | 0.007 | -66.507
-5.5 | -0.6 | 0.00951 | 0.006 | -63.043
-5 | -0.543 | 0.00918 | 0.005 | -59.103
-4.5 | -0.485 | 0.00889 | 0.003 | -54.535
-4 | -0.426 | 0.0086 | 0.002 | -49.531
-3.5 | -0.366 | 0.00832 | 0.001 | -43.977
-3 | -0.306 | 0.00805 | 0 | -37.979
-2.5 | -0.247 | 0.00397 | -0.002 | -62.377
-2 | -0.186 | 0.00396 | -0.003 | -46.872
-1.5 | -0.124 | 0.00396 | -0.004 | -31.234
-1 | -0.061 | 0.00397 | -0.006 | -15.47
-0.5 | 0.001 | 0.00394 | -0.007 | 0.239
0 | 0.063 | 0.00398 | -0.008 | 15.934
0.5 | 0.126 | 0.00396 | -0.01 | 31.788
1 | 0.188 | 0.00398 | -0.011 | 47.32
1.5 | 0.251 | 0.00398 | -0.012 | 62.969
2 | 0.313 | 0.00405 | -0.014 | 77.328
2.5 | 0.374 | 0.00412 | -0.015 | 90.863
3 | 0.436 | 0.0042 | -0.016 | 103.755
3.5 | 0.493 | 0.00536 | -0.018 | 92.025
4 | 0.548 | 0.00918 | -0.019 | 59.724
4.5 | 0.607 | 0.00952 | -0.02 | 63.798
5 | 0.665 | 0.00987 | -0.021 | 67.384
5.5 | 0.722 | 0.01028 | -0.023 | 70.247
6 | 0.778 | 0.01065 | -0.024 | 72.981
6.5 | 0.832 | 0.01111 | -0.025 | 74.907
7 | 0.885 | 0.01158 | -0.026 | 76.452
7.5 | 0.937 | 0.01206 | -0.028 | 77.702
8 | 0.986 | 0.01256 | -0.029 | 78.442
8.5 | 1.032 | 0.01305 | -0.03 | 79.066
9 | 1.075 | 0.01373 | -0.031 | 78.319
9.5 | 1.116 | 0.01431 | -0.033 | 77.962
10 | 1.153 | 0.01498 | -0.034 | 77.016
10.5 | 1.188 | 0.01562 | -0.035 | 76.035
11 | 1.218 | 0.01638 | -0.036 | 74.367
11.5 | 1.245 | 0.01718 | -0.037 | 72.481
12 | 1.269 | 0.01806 | -0.038 | 70.256
12.5 | 1.288 | 0.01893 | -0.039 | 68.047
13 | 1.303 | 0.02006 | -0.041 | 64.966
13.5 | 1.315 | 0.02119 | -0.042 | 62.036
14 | 1.322 | 0.0225 | -0.043 | 58.766
14.5 | 1.326 | 0.02373 | -0.044 | 55.873
15 | 1.325 | 0.02531 | -0.045 | 52.372
15.5 | 1.322 | 0.02684 | -0.046 | 49.238
16 | 1.314 | 0.02865 | -0.047 | 45.858
16.5 | 1.303 | 0.03086 | -0.048 | 42.216
17 | 1.286 | 0.03311 | -0.048 | 38.84
17.5 | 1.261 | 0.03652 | -0.049 | 34.533
18 | 1.233 | 0.04125 | -0.05 | 29.882
18.5 | 1.203 | 0.04589 | -0.05 | 26.213
19 | 1.113 | 0.08005 | -0.046 | 13.909
19.5 | 1.052 | 0.11067 | -0.043 | 9.509

## 65. Re 4M Mach 0.00 (2)
BIGFOIL.COM POLAR EXPORT
NACA66-118 a=0.0
NACA66-118 a=0.0 |  |  |  | Cl Max: | 1.4417 | at alpha= | 20 | deg
XFOIL ncrit=9 |  |  |  | L/D Max: | 90.5528 | at alpha= | 2.5 | deg
Re: | 4000000 |  |  | Cd Min: | 0.05081 | at alpha= | 20 | deg
Mach: | 0 |  |  | Cl=0 at alpha= | -0.50421 | deg
|  |  |  | @ Cl=0.1, Cd= | 0.00394
|  |  |  | @ Cl=0.4, Cd= | 0.0047831
|  |  |  | @ Cl=0.6, Cd= | 0.01034
alpha (deg) | Cl | Cd | Cm | Cl/Cd
-20 | -1.3922 | 0.04434 | -0.0678 | -31.3983
-19.5 | -1.3788 | 0.04121 | -0.0669 | -33.4579
-19 | -1.3624 | 0.03834 | -0.066 | -35.5347
-18.5 | -1.3445 | 0.0357 | -0.0648 | -37.6611
-18 | -1.3237 | 0.03337 | -0.0637 | -39.6674
-17.5 | -1.3002 | 0.03128 | -0.0625 | -41.5665
-17 | -1.2766 | 0.0293 | -0.061 | -43.57
-16.5 | -1.2497 | 0.02756 | -0.0597 | -45.3447
-16 | -1.221 | 0.02603 | -0.0583 | -46.9074
-15.5 | -1.1902 | 0.02464 | -0.057 | -48.3036
-15 | -1.1604 | 0.02326 | -0.0554 | -49.8882
-14.5 | -1.1293 | 0.02195 | -0.0539 | -51.4487
-14 | -1.1028 | 0.02045 | -0.0516 | -53.9267
-13.5 | -1.0727 | 0.01917 | -0.0495 | -55.9572
-13 | -1.0388 | 0.01814 | -0.0478 | -57.2657
-12.5 | -1.004 | 0.01719 | -0.0461 | -58.4061
-12 | -0.9665 | 0.01636 | -0.0447 | -59.077
-11.5 | -0.9284 | 0.01559 | -0.0432 | -59.551
-11 | -0.8904 | 0.01485 | -0.0416 | -59.9596
-10.5 | -0.8493 | 0.01424 | -0.0404 | -59.6419
-10 | -0.8135 | 0.0134 | -0.0383 | -60.709
-9.5 | -0.7752 | 0.01268 | -0.0365 | -61.1356
-9 | -0.7349 | 0.01208 | -0.0349 | -60.8361
-8.5 | -0.6946 | 0.01151 | -0.0332 | -60.3475
-8 | -0.653 | 0.01103 | -0.0317 | -59.2022
-7.5 | -0.6102 | 0.01057 | -0.0303 | -57.7294
-7 | -0.571 | 0.01 | -0.0282 | -57.1
-6.5 | -0.5292 | 0.00957 | -0.0264 | -55.2978
-6 | -0.487 | 0.00917 | -0.0247 | -53.108
-5.5 | -0.4459 | 0.00878 | -0.0226 | -50.7859
-5 | -0.4067 | 0.00845 | -0.0199 | -48.1302
-4.5 | -0.3668 | 0.00822 | -0.0174 | -44.6229
-4 | -0.3206 | 0.00794 | -0.0161 | -40.3778
-3.5 | -0.2824 | 0.00733 | -0.0134 | -38.5266
-3 | -0.246 | 0.0065 | -0.0104 | -37.8462
-2.5 | -0.2103 | 0.00548 | -0.0074 | -38.3759
-2 | -0.1756 | 0.00411 | -0.0043 | -42.7251
-1.5 | -0.1184 | 0.00392 | -0.0051 | -30.2041
-1 | -0.0589 | 0.00389 | -0.0064 | -15.1414
-0.5 | 0.0005 | 0.00391 | -0.0076 | 0.12788
0 | 0.061 | 0.00394 | -0.009 | 15.4822
0.5 | 0.1216 | 0.00394 | -0.0105 | 30.8629
1 | 0.1821 | 0.00394 | -0.012 | 46.2183
1.5 | 0.2416 | 0.00396 | -0.0133 | 61.0101
2 | 0.3017 | 0.00392 | -0.0147 | 76.9643
2.5 | 0.3604 | 0.00398 | -0.0158 | 90.5528
3 | 0.4033 | 0.00485 | -0.0141 | 83.1546
3.5 | 0.4424 | 0.00572 | -0.0117 | 77.3427
4 | 0.4748 | 0.00664 | -0.0079 | 71.506
4.5 | 0.5038 | 0.00744 | -0.0035 | 67.7151
5 | 0.5179 | 0.00819 | 0.004 | 63.2357
6 | 0.5674 | 0.00992 | 0.0137 | 57.1976
6.5 | 0.607 | 0.01043 | 0.0157 | 58.1975
7 | 0.6467 | 0.01098 | 0.0176 | 58.898
7.5 | 0.6878 | 0.01151 | 0.0191 | 59.7567
8 | 0.7275 | 0.01211 | 0.0209 | 60.0743
8.5 | 0.766 | 0.0128 | 0.0227 | 59.8438
9 | 0.8058 | 0.01341 | 0.0242 | 60.0895
9.5 | 0.8445 | 0.01409 | 0.0259 | 59.9361
10 | 0.8823 | 0.01485 | 0.0276 | 59.4141
10.5 | 0.9171 | 0.01577 | 0.0296 | 58.1547
11 | 0.9558 | 0.0165 | 0.0309 | 57.9273
11.5 | 0.9911 | 0.01741 | 0.0327 | 56.9271
12.5 | 1.061 | 0.01935 | 0.0359 | 54.832
13 | 1.0912 | 0.02064 | 0.0379 | 52.8682
13.5 | 1.1228 | 0.02186 | 0.0396 | 51.3632
14 | 1.1566 | 0.02301 | 0.0409 | 50.2651
14.5 | 1.1887 | 0.02428 | 0.0423 | 48.958
15 | 1.2176 | 0.02578 | 0.0439 | 47.2304
15.5 | 1.2476 | 0.02725 | 0.0453 | 45.7835
16 | 1.2732 | 0.02907 | 0.0468 | 43.7977
16.5 | 1.2967 | 0.03106 | 0.0484 | 41.7482
17 | 1.32 | 0.03311 | 0.0499 | 39.8671
17.5 | 1.3359 | 0.03578 | 0.0516 | 37.3365
18 | 1.3538 | 0.03828 | 0.0531 | 35.3657
20 | 1.4417 | 0.05081 | 0.051 | 28.3743

## 66. Re 4M Mach 0.10 (1)
BIGFOIL.COM POLAR EXPORT
NACA66-118 a=0.0
NACA66-118 a=0.0 |  |  |  | Cl Max: | 1.309 | at alpha= | 14.5 | deg
JavaFoil+Calcfoil stall+Eppler ext transition |  |  |  | L/D Max: | 103.077 | at alpha= | 3 | deg
Re: | 4000000 |  |  | Cd Min: | 0.00394 | at alpha= | -1 | deg
Mach: | 0.1 |  |  | Cl=0 at alpha= | -0.50794 | deg
|  |  |  | @ Cl=0.1, Cd= | 0.0039884
|  |  |  | @ Cl=0.4, Cd= | 0.0041948
|  |  |  | @ Cl=0.6, Cd= | 0.0094991
alpha (deg) | Cl | Cd | Cm | Cl/Cd
-19.5 | -0.927 | 0.14174 | 0.024 | -6.537
-19 | -0.946 | 0.13588 | 0.023 | -6.963
-18.5 | -0.97 | 0.12494 | 0.024 | -7.766
-18 | -0.999 | 0.10984 | 0.025 | -9.093
-17.5 | -1.055 | 0.07693 | 0.028 | -13.719
-17 | -1.154 | 0.03656 | 0.032 | -31.575
-16.5 | -1.181 | 0.03059 | 0.031 | -38.61
-16 | -1.197 | 0.02771 | 0.03 | -43.185
-15.5 | -1.209 | 0.02532 | 0.029 | -47.754
-15 | -1.216 | 0.02356 | 0.028 | -51.591
-14.5 | -1.218 | 0.02192 | 0.027 | -55.575
-14 | -1.216 | 0.02067 | 0.026 | -58.833
-13.5 | -1.21 | 0.01943 | 0.025 | -62.291
-13 | -1.199 | 0.01844 | 0.024 | -65.051
-12.5 | -1.184 | 0.01752 | 0.023 | -67.595
-12 | -1.165 | 0.0167 | 0.022 | -69.774
-11.5 | -1.139 | 0.01592 | 0.021 | -71.569
-11 | -1.109 | 0.01519 | 0.02 | -73.013
-10.5 | -1.076 | 0.0145 | 0.018 | -74.221
-10 | -1.04 | 0.01386 | 0.017 | -75.003
-9.5 | -1 | 0.01332 | 0.016 | -75.072
-9 | -0.958 | 0.01275 | 0.015 | -75.142
-8.5 | -0.913 | 0.01215 | 0.014 | -75.187
-8 | -0.866 | 0.01165 | 0.012 | -74.328
-7.5 | -0.817 | 0.01116 | 0.011 | -73.246
-7 | -0.766 | 0.01069 | 0.01 | -71.674
-6.5 | -0.713 | 0.01027 | 0.009 | -69.424
-6 | -0.658 | 0.00993 | 0.007 | -66.317
-5.5 | -0.602 | 0.00954 | 0.006 | -63.159
-5 | -0.545 | 0.00921 | 0.005 | -59.155
-4.5 | -0.487 | 0.0089 | 0.003 | -54.686
-4 | -0.428 | 0.00863 | 0.002 | -49.579
-3.5 | -0.368 | 0.00834 | 0.001 | -44.111
-3 | -0.307 | 0.0081 | 0 | -37.92
-2.5 | -0.249 | 0.004 | -0.002 | -62.228
-2 | -0.187 | 0.00397 | -0.003 | -46.946
-1.5 | -0.124 | 0.00397 | -0.004 | -31.37
-1 | -0.062 | 0.00394 | -0.006 | -15.656
-0.5 | 0.001 | 0.00401 | -0.007 | 0.236
0 | 0.064 | 0.004 | -0.009 | 15.9
0.5 | 0.126 | 0.00398 | -0.01 | 31.778
1 | 0.189 | 0.00399 | -0.011 | 47.387
1.5 | 0.252 | 0.004 | -0.013 | 62.967
2 | 0.314 | 0.00409 | -0.014 | 76.877
2.5 | 0.376 | 0.00416 | -0.015 | 90.304
3 | 0.438 | 0.00425 | -0.017 | 103.077
3.5 | 0.495 | 0.0054 | -0.018 | 91.804
4 | 0.551 | 0.00925 | -0.019 | 59.583
4.5 | 0.61 | 0.00955 | -0.02 | 63.842
5 | 0.668 | 0.00992 | -0.021 | 67.347
5.5 | 0.725 | 0.01032 | -0.023 | 70.219
6 | 0.781 | 0.01076 | -0.024 | 72.572
6.5 | 0.836 | 0.01118 | -0.025 | 74.744
7 | 0.889 | 0.01166 | -0.027 | 76.236
7.5 | 0.94 | 0.01217 | -0.028 | 77.281
8 | 0.989 | 0.01269 | -0.029 | 77.93
8.5 | 1.035 | 0.01318 | -0.03 | 78.52
9 | 1.078 | 0.01385 | -0.031 | 77.815
9.5 | 1.118 | 0.01447 | -0.033 | 77.238
10 | 1.155 | 0.01513 | -0.034 | 76.312
10.5 | 1.188 | 0.0158 | -0.035 | 75.208
11 | 1.217 | 0.01657 | -0.036 | 73.455
11.5 | 1.243 | 0.01741 | -0.037 | 71.387
12 | 1.264 | 0.01831 | -0.039 | 69.069
12.5 | 1.282 | 0.01919 | -0.04 | 66.805
13 | 1.295 | 0.02037 | -0.041 | 63.569
13.5 | 1.304 | 0.02155 | -0.042 | 60.497
14 | 1.308 | 0.02281 | -0.043 | 57.347
14.5 | 1.309 | 0.02422 | -0.044 | 54.046
15 | 1.305 | 0.02589 | -0.045 | 50.394
15.5 | 1.297 | 0.02755 | -0.046 | 47.081
16 | 1.285 | 0.02976 | -0.047 | 43.179
16.5 | 1.27 | 0.03201 | -0.048 | 39.659
17 | 1.247 | 0.0351 | -0.048 | 35.509
17.5 | 1.211 | 0.04121 | -0.049 | 29.393
18 | 1.174 | 0.04792 | -0.049 | 24.5
18.5 | 1.071 | 0.09036 | -0.044 | 11.848
19 | 1.015 | 0.11704 | -0.04 | 8.675
19.5 | 0.976 | 0.13341 | -0.038 | 7.317

## 67. Re 4M Mach 0.10 (2)
BIGFOIL.COM POLAR EXPORT
NACA66-118 a=0.0
NACA66-118 a=0.0 |  |  |  | Cl Max: | 1.4299 | at alpha= | 20 | deg
XFOIL ncrit=9 |  |  |  | L/D Max: | 90.9023 | at alpha= | 2.5 | deg
Re: | 4000000 |  |  | Cd Min: | 0.0538 | at alpha= | 20 | deg
Mach: | 0.1 |  |  | Cl=0 at alpha= | -0.50419 | deg
|  |  |  | @ Cl=0.1, Cd= | 0.00395
|  |  |  | @ Cl=0.4, Cd= | 0.0047587
|  |  |  | @ Cl=0.6, Cd= | 0.010466
alpha (deg) | Cl | Cd | Cm | Cl/Cd
-20 | -1.3771 | 0.04753 | -0.0705 | -28.9733
-19.5 | -1.3674 | 0.04379 | -0.0699 | -31.2263
-19 | -1.354 | 0.04048 | -0.069 | -33.4486
-18.5 | -1.3389 | 0.03744 | -0.0678 | -35.7612
-18 | -1.3187 | 0.03492 | -0.0666 | -37.7635
-17.5 | -1.2952 | 0.0327 | -0.0655 | -39.6086
-17 | -1.2731 | 0.0305 | -0.0639 | -41.741
-16.5 | -1.2483 | 0.02853 | -0.0624 | -43.7539
-16 | -1.2195 | 0.02691 | -0.0609 | -45.3177
-15.5 | -1.1898 | 0.02537 | -0.0595 | -46.8979
-15 | -1.161 | 0.02387 | -0.0577 | -48.6385
-14.5 | -1.1291 | 0.02253 | -0.0561 | -50.1154
-14 | -1.1001 | 0.02112 | -0.0541 | -52.0881
-13.5 | -1.0726 | 0.01964 | -0.0517 | -54.613
-13 | -1.0387 | 0.01855 | -0.0499 | -55.9946
-12.5 | -1.0048 | 0.01752 | -0.0479 | -57.3516
-12 | -0.9664 | 0.01668 | -0.0465 | -57.9376
-11.5 | -0.9289 | 0.01586 | -0.0448 | -58.5687
-11 | -0.8902 | 0.0151 | -0.0432 | -58.9536
-10.5 | -0.8497 | 0.01445 | -0.0418 | -58.8028
-10 | -0.812 | 0.01365 | -0.04 | -59.4872
-9.5 | -0.7745 | 0.01287 | -0.0379 | -60.1787
-9 | -0.7346 | 0.01224 | -0.0362 | -60.0163
-8.5 | -0.6936 | 0.01166 | -0.0346 | -59.4854
-8 | -0.6521 | 0.01116 | -0.0329 | -58.4319
-7.5 | -0.6088 | 0.01069 | -0.0315 | -56.9504
-7 | -0.5695 | 0.01011 | -0.0294 | -56.3304
-6.5 | -0.5274 | 0.00965 | -0.0276 | -54.6528
-6 | -0.4849 | 0.00925 | -0.0258 | -52.4216
-5.5 | -0.4432 | 0.00885 | -0.0238 | -50.0791
-5 | -0.4031 | 0.00849 | -0.0213 | -47.4794
-4.5 | -0.3647 | 0.00825 | -0.0184 | -44.2061
-4 | -0.3197 | 0.00797 | -0.0168 | -40.1129
-3.5 | -0.2815 | 0.00737 | -0.014 | -38.1954
-3 | -0.2461 | 0.00653 | -0.0107 | -37.6876
-2.5 | -0.2108 | 0.00551 | -0.0076 | -38.2577
-2 | -0.1766 | 0.00412 | -0.0044 | -42.8641
-1.5 | -0.1191 | 0.00393 | -0.0052 | -30.3053
-1 | -0.0592 | 0.0039 | -0.0064 | -15.1795
-0.5 | 0.0005 | 0.00393 | -0.0077 | 0.12723
0 | 0.0614 | 0.00395 | -0.0091 | 15.5443
0.5 | 0.1224 | 0.00395 | -0.0106 | 30.9873
1 | 0.1832 | 0.00395 | -0.0121 | 46.3797
1.5 | 0.2431 | 0.00397 | -0.0134 | 61.2343
2 | 0.3036 | 0.00394 | -0.0148 | 77.0558
2.5 | 0.3627 | 0.00399 | -0.0159 | 90.9023
3 | 0.4054 | 0.00487 | -0.0141 | 83.2444
3.5 | 0.4441 | 0.00575 | -0.0115 | 77.2348
4 | 0.4755 | 0.00667 | -0.0075 | 71.2894
4.5 | 0.5033 | 0.00748 | -0.0028 | 67.2861
5 | 0.515 | 0.00827 | 0.0052 | 62.2733
5.5 | 0.5345 | 0.00926 | 0.0111 | 57.7214
6 | 0.5659 | 0.01002 | 0.0147 | 56.477
6.5 | 0.6057 | 0.01054 | 0.0167 | 57.4668
7 | 0.6451 | 0.01112 | 0.0187 | 58.0126
7.5 | 0.6866 | 0.01166 | 0.0203 | 58.8851
8 | 0.7268 | 0.01227 | 0.022 | 59.2339
8.5 | 0.7652 | 0.01298 | 0.0239 | 58.9522
9 | 0.8056 | 0.01361 | 0.0254 | 59.1918
9.5 | 0.8442 | 0.01431 | 0.0271 | 58.9937
10 | 0.8817 | 0.01511 | 0.0289 | 58.3521
10.5 | 0.9174 | 0.01601 | 0.0309 | 57.3017
11 | 0.9554 | 0.01681 | 0.0324 | 56.8352
11.5 | 0.9916 | 0.01772 | 0.0341 | 55.9594
12 | 1.0272 | 0.0187 | 0.0358 | 54.9305
12.5 | 1.0611 | 0.01977 | 0.0376 | 53.6722
13 | 1.0895 | 0.0212 | 0.0399 | 51.3915
13.5 | 1.1238 | 0.02233 | 0.0414 | 50.3269
14 | 1.1568 | 0.02358 | 0.0429 | 49.0585
14.5 | 1.1888 | 0.02491 | 0.0443 | 47.7238
15 | 1.2179 | 0.02647 | 0.046 | 46.0106
15.5 | 1.2461 | 0.02813 | 0.0475 | 44.2979
16 | 1.2724 | 0.02999 | 0.0491 | 42.4275
16.5 | 1.2937 | 0.03222 | 0.0509 | 40.1521
17 | 1.3115 | 0.03479 | 0.0527 | 37.6976
17.5 | 1.3329 | 0.03715 | 0.054 | 35.8789
18 | 1.3512 | 0.03978 | 0.0554 | 33.9668
18.5 | 1.3784 | 0.04233 | 0.0551 | 32.5632
19 | 1.4093 | 0.04584 | 0.0525 | 30.7439
19.5 | 1.4228 | 0.0494 | 0.053 | 28.8016
20 | 1.4299 | 0.0538 | 0.0532 | 26.5781

## 68. Re 4M Mach 0.25 (1)
BIGFOIL.COM POLAR EXPORT
NACA66-118 a=0.0
NACA66-118 a=0.0 |  |  |  | Cl Max: | 1.226 | at alpha= | 12.5 | deg
JavaFoil+Calcfoil stall+Eppler ext transition |  |  |  | L/D Max: | 93.131 | at alpha= | 3 | deg
Re: | 4000000 |  |  | Cd Min: | 0.00399 | at alpha= | -0.5 | deg
Mach: | 0.25 |  |  | Cl=0 at alpha= | -0.50781 | deg
|  |  |  | @ Cl=0.1, Cd= | 0.0040346
|  |  |  | @ Cl=0.4, Cd= | 0.0043377
|  |  |  | @ Cl=0.6, Cd= | 0.0097075
alpha (deg) | Cl | Cd | Cm | Cl/Cd
-17.5 | -0.696 | 0.13998 | 0.017 | -4.971
-17 | -0.742 | 0.13118 | 0.017 | -5.658
-16.5 | -0.785 | 0.12262 | 0.017 | -6.402
-16 | -0.823 | 0.11607 | 0.017 | -7.093
-15.5 | -0.861 | 0.10644 | 0.018 | -8.088
-15 | -0.893 | 0.09814 | 0.018 | -9.1
-14.5 | -1.06 | 0.02883 | 0.028 | -36.786
-14 | -1.096 | 0.02405 | 0.027 | -45.585
-13.5 | -1.115 | 0.02216 | 0.026 | -50.301
-13 | -1.127 | 0.02053 | 0.025 | -54.867
-12.5 | -1.131 | 0.01912 | 0.024 | -59.131
-12 | -1.127 | 0.01816 | 0.023 | -62.057
-11.5 | -1.113 | 0.01714 | 0.021 | -64.98
-11 | -1.093 | 0.01628 | 0.02 | -67.175
-10.5 | -1.068 | 0.01546 | 0.019 | -69.078
-10 | -1.038 | 0.01474 | 0.018 | -70.446
-9.5 | -1.004 | 0.01408 | 0.016 | -71.32
-9 | -0.966 | 0.01336 | 0.015 | -72.308
-8.5 | -0.924 | 0.0128 | 0.014 | -72.195
-8 | -0.879 | 0.0122 | 0.013 | -72.061
-7.5 | -0.831 | 0.01163 | 0.011 | -71.487
-7 | -0.781 | 0.01114 | 0.01 | -70.06
-6.5 | -0.728 | 0.01073 | 0.009 | -67.821
-6 | -0.673 | 0.01026 | 0.008 | -65.548
-5.5 | -0.616 | 0.00987 | 0.006 | -62.445
-5 | -0.558 | 0.00951 | 0.005 | -58.712
-4.5 | -0.499 | 0.00916 | 0.004 | -54.436
-4 | -0.438 | 0.00884 | 0.002 | -49.592
-3.5 | -0.377 | 0.00857 | 0.001 | -44.028
-3 | -0.315 | 0.00829 | 0 | -38.039
-2.5 | -0.255 | 0.00403 | -0.002 | -63.413
-2 | -0.192 | 0.00401 | -0.003 | -47.745
-1.5 | -0.128 | 0.00402 | -0.005 | -31.811
-1 | -0.063 | 0.00401 | -0.006 | -15.821
-0.5 | 0.001 | 0.00399 | -0.007 | 0.243
0 | 0.065 | 0.00404 | -0.009 | 16.201
0.5 | 0.13 | 0.00403 | -0.01 | 32.187
1 | 0.194 | 0.00404 | -0.012 | 48.071
1.5 | 0.259 | 0.00405 | -0.013 | 63.866
2 | 0.323 | 0.00411 | -0.014 | 78.645
2.5 | 0.386 | 0.0042 | -0.016 | 91.982
3 | 0.447 | 0.0048 | -0.017 | 93.131
3.5 | 0.508 | 0.00557 | -0.018 | 91.25
4 | 0.565 | 0.00948 | -0.019 | 59.575
4.5 | 0.625 | 0.00987 | -0.021 | 63.342
5 | 0.684 | 0.01025 | -0.022 | 66.735
5.5 | 0.742 | 0.01069 | -0.023 | 69.47
6 | 0.799 | 0.01114 | -0.025 | 71.74
6.5 | 0.854 | 0.01165 | -0.026 | 73.313
7 | 0.908 | 0.01216 | -0.027 | 74.658
7.5 | 0.959 | 0.01269 | -0.029 | 75.553
8 | 1.006 | 0.0133 | -0.03 | 75.649
8.5 | 1.05 | 0.01387 | -0.031 | 75.695
9 | 1.09 | 0.01462 | -0.032 | 74.563
9.5 | 1.126 | 0.01532 | -0.033 | 73.472
10 | 1.157 | 0.01611 | -0.035 | 71.787
10.5 | 1.183 | 0.01687 | -0.036 | 70.109
11 | 1.203 | 0.01778 | -0.037 | 67.664
11.5 | 1.217 | 0.01878 | -0.038 | 64.791
12 | 1.225 | 0.01988 | -0.039 | 61.631
12.5 | 1.226 | 0.02126 | -0.041 | 57.678
13 | 1.22 | 0.02272 | -0.042 | 53.685
13.5 | 1.207 | 0.02431 | -0.043 | 49.651
14 | 1.187 | 0.02618 | -0.044 | 45.34
14.5 | 1.156 | 0.02939 | -0.045 | 39.333
15 | 1.118 | 0.03281 | -0.045 | 34.085
15.5 | 0.985 | 0.07467 | -0.039 | 13.194
16 | 0.903 | 0.10941 | -0.031 | 8.251
16.5 | 0.855 | 0.12181 | -0.029 | 7.019
17 | 0.803 | 0.13194 | -0.028 | 6.087
17.5 | 0.746 | 0.14248 | -0.027 | 5.234

## 69. Re 4M Mach 0.25 (2)
BIGFOIL.COM POLAR EXPORT
NACA66-118 a=0.0
NACA66-118 a=0.0 |  |  |  | Cl Max: | 1.3252 | at alpha= | 19 | deg
XFOIL ncrit=9 |  |  |  | L/D Max: | 92.896 | at alpha= | 2.5 | deg
Re: | 4000000 |  |  | Cd Min: | 0.08213 | at alpha= | -20 | deg
Mach: | 0.25 |  |  | Cl=0 at alpha= | -0.50486 | deg
|  |  |  | @ Cl=0.1, Cd= | 0.0039942
|  |  |  | @ Cl=0.4, Cd= | 0.0046049
|  |  |  | @ Cl=0.6, Cd= | 0.011291
alpha (deg) | Cl | Cd | Cm | Cl/Cd
-20 | -1.1777 | 0.08213 | -0.0714 | -14.3395
-19.5 | -1.2036 | 0.07137 | -0.0767 | -16.8642
-19 | -1.2206 | 0.06256 | -0.0798 | -19.5109
-18.5 | -1.2377 | 0.05456 | -0.0815 | -22.6851
-18 | -1.2349 | 0.04914 | -0.0817 | -25.1302
-17.5 | -1.2265 | 0.04463 | -0.081 | -27.4815
-17 | -1.2206 | 0.0402 | -0.0797 | -30.3632
-16.5 | -1.2062 | 0.03673 | -0.0781 | -32.8396
-16 | -1.1882 | 0.03371 | -0.0761 | -35.2477
-15.5 | -1.1685 | 0.03097 | -0.0738 | -37.7301
-15 | -1.1457 | 0.02858 | -0.0715 | -40.0875
-14.5 | -1.1191 | 0.02651 | -0.0691 | -42.2143
-14 | -1.0857 | 0.02497 | -0.0672 | -43.4802
-13.5 | -1.0568 | 0.02321 | -0.0646 | -45.5321
-13 | -1.0325 | 0.02128 | -0.0615 | -48.5197
-12.5 | -1.0016 | 0.01979 | -0.0587 | -50.6114
-12 | -0.9661 | 0.01858 | -0.0564 | -51.9968
-11.5 | -0.927 | 0.01761 | -0.0544 | -52.6405
-10.5 | -0.8489 | 0.01575 | -0.0502 | -53.8984
-10 | -0.8074 | 0.01495 | -0.0483 | -54.0067
-9.5 | -0.7689 | 0.01407 | -0.046 | -54.6482
-9 | -0.7305 | 0.01321 | -0.0436 | -55.299
-8.5 | -0.6895 | 0.01252 | -0.0415 | -55.0719
-8 | -0.6466 | 0.0119 | -0.0396 | -54.3361
-7.5 | -0.6022 | 0.01134 | -0.038 | -53.1041
-7 | -0.5609 | 0.01071 | -0.0358 | -52.3716
-6.5 | -0.5181 | 0.01017 | -0.0337 | -50.944
-6 | -0.4744 | 0.00969 | -0.0319 | -48.9577
-5.5 | -0.4299 | 0.00927 | -0.03 | -46.3754
-5 | -0.3877 | 0.00883 | -0.0277 | -43.9071
-4.5 | -0.3448 | 0.00846 | -0.0255 | -40.7565
-4 | -0.3058 | 0.00812 | -0.0223 | -37.6601
-3.5 | -0.2754 | 0.00757 | -0.0175 | -36.3804
-3 | -0.2443 | 0.00672 | -0.0131 | -36.3542
-2.5 | -0.213 | 0.00564 | -0.0088 | -37.766
-2 | -0.1818 | 0.00417 | -0.0046 | -43.5971
-1.5 | -0.1229 | 0.00398 | -0.0053 | -30.8794
-1 | -0.0611 | 0.00395 | -0.0066 | -15.4684
-0.5 | 0.0006 | 0.00399 | -0.0079 | 0.15038
0 | 0.0636 | 0.004 | -0.0094 | 15.9
0.5 | 0.1266 | 0.00399 | -0.011 | 31.7293
1 | 0.1894 | 0.00399 | -0.0125 | 47.4687
1.5 | 0.2514 | 0.00404 | -0.0138 | 62.2277
2 | 0.3142 | 0.004 | -0.0153 | 78.55
2.5 | 0.3753 | 0.00404 | -0.0164 | 92.896
3 | 0.4164 | 0.00498 | -0.0139 | 83.6145
3.5 | 0.4529 | 0.00588 | -0.0105 | 77.0238
4 | 0.4783 | 0.00685 | -0.005 | 69.8248
4.5 | 0.4882 | 0.00766 | 0.0038 | 63.7337
5 | 0.501 | 0.00876 | 0.0113 | 57.1918
5.5 | 0.5208 | 0.00991 | 0.0171 | 52.553
6 | 0.5564 | 0.01068 | 0.0202 | 52.0974
6.5 | 0.5979 | 0.01126 | 0.0222 | 53.0995
7 | 0.6392 | 0.01188 | 0.0242 | 53.8047
7.5 | 0.6811 | 0.01251 | 0.0261 | 54.4444
8 | 0.721 | 0.01326 | 0.0282 | 54.3741
8.5 | 0.7624 | 0.01398 | 0.0301 | 54.5351
9.5 | 0.8424 | 0.01557 | 0.034 | 54.104
10 | 0.8769 | 0.01665 | 0.0366 | 52.6667
10.5 | 0.9173 | 0.01751 | 0.0383 | 52.3872
11 | 0.9555 | 0.01852 | 0.0403 | 51.5929
11.5 | 0.9916 | 0.01964 | 0.0424 | 50.4888
12 | 1.0263 | 0.02091 | 0.0447 | 49.0818
12.5 | 1.0568 | 0.02244 | 0.0472 | 47.0945
13 | 1.0902 | 0.02387 | 0.0493 | 45.6724
13.5 | 1.1217 | 0.02548 | 0.0515 | 44.0228
14 | 1.1531 | 0.02716 | 0.0535 | 42.4558
14.5 | 1.1841 | 0.02895 | 0.0554 | 40.9016
15 | 1.2096 | 0.03113 | 0.0576 | 38.8564
15.5 | 1.2307 | 0.03376 | 0.0598 | 36.4544
16 | 1.2418 | 0.03722 | 0.0623 | 33.3638
16.5 | 1.2567 | 0.04062 | 0.0641 | 30.938
17 | 1.2813 | 0.04342 | 0.0651 | 29.5094
18 | 1.2997 | 0.05205 | 0.0671 | 24.9702
18.5 | 1.3031 | 0.05709 | 0.0676 | 22.8254
19 | 1.3252 | 0.06316 | 0.0631 | 20.9816
19.5 | 1.3161 | 0.07049 | 0.0616 | 18.6707
20 | 1.3032 | 0.07872 | 0.059 | 16.5549

## 70. Re 4M Mach 0.50 (1)
BIGFOIL.COM POLAR EXPORT
NACA66-118 a=0.0
NACA66-118 a=0.0 |  |  |  | Cl Max: | 1.147 | at alpha= | 20 | deg
JavaFoil+Calcfoil stall+Eppler ext transition |  |  |  | L/D Max: | 97.802 | at alpha= | 2.5 | deg
Re: | 4000000 |  |  | Cd Min: | 0.0038 | at alpha= | 1 | deg
Mach: | 0.5 |  |  | Cl=0 at alpha= | -0.50694 | deg
|  |  |  | @ Cl=0.1, Cd= | 0.0039388
|  |  |  | @ Cl=0.4, Cd= | 0.0043394
|  |  |  | @ Cl=0.6, Cd= | 0.0091359
alpha (deg) | Cl | Cd | Cm | Cl/Cd
-20 | -1.097 | 0.16913 | 0.029 | -6.484
-19.5 | -1.069 | 0.1582 | 0.028 | -6.756
-19 | -1.038 | 0.15276 | 0.026 | -6.792
-18.5 | -1.01 | 0.1476 | 0.025 | -6.841
-18 | -0.982 | 0.14672 | 0.024 | -6.694
-17.5 | -0.957 | 0.14187 | 0.024 | -6.746
-17 | -0.926 | 0.13504 | 0.022 | -6.858
-16.5 | -0.898 | 0.13227 | 0.021 | -6.789
-16 | -0.87 | 0.12625 | 0.02 | -6.895
-15.5 | -0.844 | 0.12132 | 0.019 | -6.958
-15 | -0.814 | 0.11881 | 0.018 | -6.852
-14.5 | -0.786 | 0.11049 | 0.017 | -7.115
-14 | -0.759 | 0.11067 | 0.016 | -6.855
-13.5 | -0.731 | 0.10348 | 0.015 | -7.066
-13 | -0.703 | 0.10056 | 0.014 | -6.995
-12.5 | -0.675 | 0.09175 | 0.013 | -7.357
-12 | -0.647 | 0.08247 | 0.013 | -7.85
-11.5 | -0.62 | 0.07692 | 0.012 | -8.061
-11 | -0.592 | 0.07022 | 0.012 | -8.434
-10.5 | -0.565 | 0.06492 | 0.011 | -8.703
-10 | -0.535 | 0.07364 | 0.009 | -7.267
-9.5 | -0.507 | 0.06549 | 0.009 | -7.749
-9 | -0.572 | 0.0179 | 0.017 | -31.962
-8.5 | -0.633 | 0.05402 | 0.008 | -11.723
-8 | -0.841 | 0.01528 | 0.014 | -55.009
-7.5 | -0.842 | 0.01431 | 0.013 | -58.828
-7 | -0.816 | 0.01348 | 0.011 | -60.542
-6.5 | -0.776 | 0.01272 | 0.01 | -61.013
-6 | -0.727 | 0.01203 | 0.008 | -60.436
-5.5 | -0.672 | 0.01137 | 0.007 | -59.131
-5 | -0.612 | 0.01085 | 0.005 | -56.465
-4.5 | -0.55 | 0.01037 | 0.004 | -53.009
-4 | -0.484 | 0.00997 | 0.002 | -48.615
-3.5 | -0.418 | 0.00954 | 0.001 | -43.768
-3 | -0.349 | 0.0092 | -0.001 | -37.995
-2.5 | -0.28 | 0.00885 | -0.002 | -31.667
-2 | -0.214 | 0.004 | -0.004 | -53.466
-1.5 | -0.143 | 0.00428 | -0.005 | -33.361
-1 | -0.071 | 0.00429 | -0.007 | -16.537
-0.5 | 0.001 | 0.00429 | -0.008 | 0.253
0 | 0.073 | 0.00401 | -0.01 | 18.197
0.5 | 0.145 | 0.00382 | -0.011 | 37.899
1 | 0.216 | 0.0038 | -0.013 | 56.914
1.5 | 0.288 | 0.0042 | -0.014 | 68.499
2 | 0.359 | 0.00428 | -0.016 | 83.911
2.5 | 0.428 | 0.00438 | -0.017 | 97.802
3 | 0.495 | 0.00575 | -0.019 | 86.022
3.5 | 0.562 | 0.0065 | -0.02 | 86.463
4 | 0.625 | 0.01087 | -0.022 | 57.526
4.5 | 0.69 | 0.01133 | -0.023 | 60.945
5 | 0.754 | 0.01193 | -0.024 | 63.185
5.5 | 0.814 | 0.01255 | -0.026 | 64.908
6 | 0.872 | 0.01321 | -0.027 | 66.01
6.5 | 0.924 | 0.01397 | -0.029 | 66.192
7 | 0.971 | 0.01475 | -0.03 | 65.852
7.5 | 1.007 | 0.01571 | -0.032 | 64.146
8 | 1.022 | 0.01675 | -0.033 | 61.019
8.5 | 1.001 | 0.01798 | -0.034 | 55.699
9 | 0.705 | 0.05907 | -0.018 | 11.932
9.5 | 0.675 | 0.02043 | -0.037 | 33.022
10 | 0.593 | 0.06409 | -0.02 | 9.259
10.5 | 0.619 | 0.07172 | -0.019 | 8.636
11 | 0.647 | 0.08497 | -0.02 | 7.61
11.5 | 0.677 | 0.07372 | -0.023 | 9.178
12 | 0.704 | 0.08022 | -0.023 | 8.775
12.5 | 0.731 | 0.08749 | -0.024 | 8.358
13 | 0.757 | 0.09877 | -0.023 | 7.669
13.5 | 0.787 | 0.10529 | -0.025 | 7.471
14 | 0.814 | 0.1107 | -0.026 | 7.35
14.5 | 0.841 | 0.11252 | -0.027 | 7.474
15 | 0.87 | 0.11893 | -0.028 | 7.312
15.5 | 0.902 | 0.12434 | -0.032 | 7.254
16 | 0.925 | 0.12528 | -0.03 | 7.384
16.5 | 0.953 | 0.13124 | -0.032 | 7.261
17 | 0.986 | 0.13686 | -0.035 | 7.202
17.5 | 1.009 | 0.14098 | -0.034 | 7.158
18 | 1.037 | 0.14427 | -0.035 | 7.185
18.5 | 1.067 | 0.14927 | -0.038 | 7.15
19 | 1.099 | 0.15634 | -0.04 | 7.03
19.5 | 1.12 | 0.15905 | -0.039 | 7.042
20 | 1.147 | 0.16521 | -0.04 | 6.945

## 71. Re 4M Mach 0.50 (2)
BIGFOIL.COM POLAR EXPORT
NACA66-118 a=0.0
NACA66-118 a=0.0 |  |  |  | Cl Max: | 0.9208 | at alpha= | 12 | deg
XFOIL ncrit=9 |  |  |  | L/D Max: | 100.35 | at alpha= | 2.5 | deg
Re: | 4000000 |  |  | Cd Min: | 0.2235 | at alpha= | -20 | deg
Mach: | 0.5 |  |  | Cl=0 at alpha= | -0.51056 | deg
|  |  |  | @ Cl=0.1, Cd= | 0.0042426
|  |  |  | @ Cl=0.4, Cd= | 0.0042684
|  |  |  | @ Cl=0.6, Cd= | 0.015521
alpha (deg) | Cl | Cd | Cm | Cl/Cd
-20 | -0.6113 | 0.2235 | -0.0035 | -2.7351
-19.5 | -0.5929 | 0.21572 | -0.0084 | -2.7485
-19 | -0.5751 | 0.20768 | -0.0133 | -2.7692
-18.5 | -0.5563 | 0.20011 | -0.0181 | -2.78
-18 | -0.5396 | 0.19185 | -0.023 | -2.8126
-17.5 | -0.5299 | 0.18154 | -0.0285 | -2.9189
-17 | -0.5211 | 0.17142 | -0.034 | -3.0399
-16.5 | -0.5185 | 0.16017 | -0.0402 | -3.2372
-15.5 | -0.5049 | 0.1407 | -0.0516 | -3.5885
-15 | -0.5139 | 0.12805 | -0.0588 | -4.0133
-14.5 | -0.5396 | 0.11288 | -0.0677 | -4.7803
-14 | -0.5916 | 0.09353 | -0.0792 | -6.3252
-13.5 | -0.6214 | 0.07819 | -0.09 | -7.9473
-13 | -0.6611 | 0.06436 | -0.0986 | -10.2719
-12.5 | -0.6928 | 0.05377 | -0.1028 | -12.8845
-12 | -0.7212 | 0.04513 | -0.1035 | -15.9805
-11.5 | -0.7473 | 0.03777 | -0.1013 | -19.7855
-11 | -0.7639 | 0.03169 | -0.097 | -24.1054
-10.5 | -0.7615 | 0.0271 | -0.092 | -28.0996
-10 | -0.7467 | 0.02357 | -0.0865 | -31.6801
-9.5 | -0.7212 | 0.02109 | -0.0813 | -34.1963
-9 | -0.6895 | 0.01912 | -0.0766 | -36.0617
-8.5 | -0.6574 | 0.01734 | -0.0718 | -37.9123
-8 | -0.6159 | 0.01605 | -0.0679 | -38.3738
-7.5 | -0.5701 | 0.01501 | -0.0647 | -37.9813
-7 | -0.5254 | 0.01401 | -0.0613 | -37.5018
-6.5 | -0.4803 | 0.0131 | -0.0581 | -36.6641
-6 | -0.4336 | 0.01229 | -0.0551 | -35.2807
-5.5 | -0.3848 | 0.01161 | -0.0526 | -33.1438
-5 | -0.3358 | 0.01094 | -0.0501 | -30.6947
-4.5 | -0.2866 | 0.01031 | -0.0477 | -27.7983
-4 | -0.2375 | 0.00971 | -0.0454 | -24.4593
-3.5 | -0.2015 | 0.00883 | -0.041 | -22.8199
-3 | -0.1961 | 0.00741 | -0.0311 | -26.4642
-2.5 | -0.2086 | 0.00624 | -0.0169 | -33.4295
-2 | -0.1991 | 0.00462 | -0.0071 | -43.0952
-1.5 | -0.1402 | 0.0042 | -0.0062 | -33.381
-1 | -0.0695 | 0.00424 | -0.0076 | -16.3915
-0.5 | 0.0015 | 0.00428 | -0.009 | 0.35047
0 | 0.0736 | 0.00425 | -0.0108 | 17.3176
0.5 | 0.1454 | 0.00423 | -0.0125 | 34.3735
1 | 0.2168 | 0.00424 | -0.0141 | 51.1321
1.5 | 0.2882 | 0.00425 | -0.0157 | 67.8118
2 | 0.3599 | 0.00424 | -0.0172 | 84.8821
2.5 | 0.4305 | 0.00429 | -0.0184 | 100.3497
3 | 0.4601 | 0.00541 | -0.0119 | 85.0462
3.5 | 0.4653 | 0.00637 | -0.0007 | 73.0455
4 | 0.4526 | 0.00782 | 0.013 | 57.8772
4.5 | 0.4502 | 0.00963 | 0.0235 | 46.7497
5 | 0.4544 | 0.01153 | 0.0324 | 39.4102
5.5 | 0.4766 | 0.01306 | 0.0384 | 36.4931
6 | 0.5212 | 0.01395 | 0.0412 | 37.362
6.5 | 0.5661 | 0.01489 | 0.044 | 38.0188
7 | 0.6139 | 0.01578 | 0.0464 | 38.9037
7.5 | 0.658 | 0.01688 | 0.0494 | 38.981
8 | 0.7025 | 0.01799 | 0.0524 | 39.0495
8.5 | 0.7465 | 0.01922 | 0.0554 | 38.8398
9 | 0.7867 | 0.0207 | 0.0589 | 38.0048
9.5 | 0.8232 | 0.02245 | 0.0628 | 36.6682
10 | 0.8553 | 0.02457 | 0.0669 | 34.8107
10.5 | 0.8821 | 0.02707 | 0.0712 | 32.5859
11 | 0.9007 | 0.0302 | 0.0759 | 29.8245
11.5 | 0.9155 | 0.03381 | 0.0802 | 27.0778
12 | 0.9208 | 0.03837 | 0.0842 | 23.9979
12.5 | 0.9099 | 0.04456 | 0.0873 | 20.4197
13 | 0.8844 | 0.0527 | 0.0885 | 16.7818
13.5 | 0.8561 | 0.06227 | 0.0868 | 13.7482
14.5 | 0.7935 | 0.08597 | 0.0753 | 9.23
15 | 0.7623 | 0.09979 | 0.0664 | 7.639
15.5 | 0.7386 | 0.11358 | 0.0573 | 6.5029
16 | 0.7125 | 0.12835 | 0.048 | 5.5512
16.5 | 0.6884 | 0.14302 | 0.0391 | 4.8133
17 | 0.6754 | 0.15624 | 0.0311 | 4.3228

## 72. Re 5M Mach 0.00 (1)
BIGFOIL.COM POLAR EXPORT
NACA66-118 a=0.0
NACA66-118 a=0.0 |  |  |  | Cl Max: | 1.328 | at alpha= | 14.5 | deg
JavaFoil+Calcfoil stall+Eppler ext transition |  |  |  | L/D Max: | 87.266 | at alpha= | 3.5 | deg
Re: | 5000000 |  |  | Cd Min: | 0.00378 | at alpha= | -2 | deg
Mach: | 0 |  |  | Cl=0 at alpha= | -0.50806 | deg
|  |  |  | @ Cl=0.1, Cd= | 0.0037841
|  |  |  | @ Cl=0.4, Cd= | 0.0047685
|  |  |  | @ Cl=0.6, Cd= | 0.0090866
alpha (deg) | Cl | Cd | Cm | Cl/Cd
-20 | -0.968 | 0.13366 | 0.027 | -7.246
-19.5 | -0.996 | 0.11863 | 0.028 | -8.398
-19 | -1.044 | 0.08918 | 0.03 | -11.704
-18.5 | -1.139 | 0.04369 | 0.034 | -26.069
-18 | -1.169 | 0.03622 | 0.034 | -32.272
-17.5 | -1.189 | 0.03282 | 0.033 | -36.213
-17 | -1.207 | 0.02939 | 0.032 | -41.066
-16.5 | -1.221 | 0.02671 | 0.031 | -45.719
-16 | -1.231 | 0.0248 | 0.03 | -49.616
-15.5 | -1.236 | 0.02327 | 0.029 | -53.132
-15 | -1.238 | 0.02183 | 0.028 | -56.719
-14.5 | -1.237 | 0.02044 | 0.027 | -60.515
-14 | -1.232 | 0.01937 | 0.026 | -63.58
-13.5 | -1.223 | 0.01823 | 0.025 | -67.042
-13 | -1.209 | 0.01734 | 0.024 | -69.729
-12.5 | -1.192 | 0.01652 | 0.023 | -72.133
-12 | -1.171 | 0.01571 | 0.022 | -74.522
-11.5 | -1.143 | 0.01506 | 0.021 | -75.925
-11 | -1.112 | 0.01439 | 0.02 | -77.242
-10.5 | -1.077 | 0.01376 | 0.018 | -78.314
-10 | -1.04 | 0.01312 | 0.017 | -79.268
-9.5 | -1 | 0.01262 | 0.016 | -79.21
-9 | -0.957 | 0.01211 | 0.015 | -79.027
-8.5 | -0.912 | 0.01155 | 0.014 | -78.942
-8 | -0.865 | 0.01108 | 0.012 | -78.059
-7.5 | -0.815 | 0.01062 | 0.011 | -76.803
-7 | -0.764 | 0.01022 | 0.01 | -74.725
-6.5 | -0.711 | 0.00981 | 0.009 | -72.479
-6 | -0.656 | 0.00946 | 0.007 | -69.395
-5.5 | -0.6 | 0.00913 | 0.006 | -65.746
-5 | -0.543 | 0.00883 | 0.005 | -61.536
-4.5 | -0.485 | 0.00852 | 0.003 | -56.965
-4 | -0.426 | 0.00825 | 0.002 | -51.648
-3.5 | -0.367 | 0.00799 | 0.001 | -45.848
-3 | -0.306 | 0.00774 | 0 | -39.555
-2.5 | -0.247 | 0.00381 | -0.002 | -64.898
-2 | -0.186 | 0.00378 | -0.003 | -49.153
-1.5 | -0.124 | 0.00378 | -0.004 | -32.747
-1 | -0.061 | 0.00378 | -0.006 | -16.234
-0.5 | 0.001 | 0.0038 | -0.007 | 0.248
0 | 0.063 | 0.00379 | -0.008 | 16.724
0.5 | 0.126 | 0.00378 | -0.01 | 33.244
1 | 0.188 | 0.00379 | -0.011 | 49.591
1.5 | 0.251 | 0.00386 | -0.012 | 64.892
2 | 0.313 | 0.00395 | -0.014 | 79.204
2.5 | 0.373 | 0.00444 | -0.015 | 83.999
3 | 0.433 | 0.00517 | -0.016 | 83.852
3.5 | 0.493 | 0.00565 | -0.018 | 87.266
4 | 0.549 | 0.00881 | -0.019 | 62.3
4.5 | 0.608 | 0.00913 | -0.02 | 66.571
5 | 0.666 | 0.00948 | -0.021 | 70.227
5.5 | 0.723 | 0.00986 | -0.023 | 73.31
6 | 0.778 | 0.01025 | -0.024 | 75.956
6.5 | 0.833 | 0.01066 | -0.025 | 78.139
7 | 0.886 | 0.01111 | -0.026 | 79.785
7.5 | 0.938 | 0.01159 | -0.028 | 80.937
8 | 0.987 | 0.01204 | -0.029 | 81.936
8.5 | 1.033 | 0.01253 | -0.03 | 82.458
9 | 1.076 | 0.01316 | -0.031 | 81.793
9.5 | 1.117 | 0.01373 | -0.033 | 81.336
10 | 1.155 | 0.01435 | -0.034 | 80.473
10.5 | 1.189 | 0.01497 | -0.035 | 79.417
11 | 1.22 | 0.01569 | -0.036 | 77.755
11.5 | 1.247 | 0.01645 | -0.037 | 75.815
12 | 1.27 | 0.01729 | -0.038 | 73.444
12.5 | 1.29 | 0.01811 | -0.04 | 71.218
13 | 1.305 | 0.0192 | -0.041 | 67.946
13.5 | 1.316 | 0.02028 | -0.042 | 64.894
14 | 1.324 | 0.02151 | -0.043 | 61.548
14.5 | 1.328 | 0.02268 | -0.044 | 58.521
15 | 1.327 | 0.02418 | -0.045 | 54.886
15.5 | 1.324 | 0.0256 | -0.046 | 51.707
16 | 1.317 | 0.02729 | -0.047 | 48.248
16.5 | 1.306 | 0.02928 | -0.048 | 44.596
17 | 1.289 | 0.03129 | -0.049 | 41.209
17.5 | 1.266 | 0.03423 | -0.049 | 36.99
18 | 1.238 | 0.03805 | -0.05 | 32.552
18.5 | 1.211 | 0.04163 | -0.051 | 29.091
19 | 1.173 | 0.04925 | -0.051 | 23.828
19.5 | 1.099 | 0.07654 | -0.048 | 14.355

## 73. Re 5M Mach 0.00 (2)
BIGFOIL.COM POLAR EXPORT
NACA66-118 a=0.0
NACA66-118 a=0.0 |  |  |  | Cl Max: | 1.4994 | at alpha= | 19.5 | deg
XFOIL ncrit=9 |  |  |  | L/D Max: | 84.5107 | at alpha= | 2.5 | deg
Re: | 5000000 |  |  | Cd Min: | 0.04425 | at alpha= | 19.5 | deg
Mach: | 0 |  |  | Cl=0 at alpha= | -0.51074 | deg
|  |  |  | @ Cl=0.1, Cd= | 0.0036228
|  |  |  | @ Cl=0.4, Cd= | 0.0051459
|  |  |  | @ Cl=0.6, Cd= | 0.0097446
alpha (deg) | Cl | Cd | Cm | Cl/Cd
-20 | -1.4176 | 0.04222 | -0.0667 | -33.5765
-19.5 | -1.4112 | 0.03849 | -0.0654 | -36.6641
-19 | -1.3997 | 0.03534 | -0.064 | -39.6067
-18.5 | -1.3817 | 0.03283 | -0.0626 | -42.0865
-18 | -1.3591 | 0.0307 | -0.0613 | -44.2704
-17.5 | -1.3342 | 0.02883 | -0.06 | -46.2782
-17 | -1.3075 | 0.02711 | -0.0586 | -48.2294
-16.5 | -1.2804 | 0.02548 | -0.0571 | -50.2512
-16 | -1.25 | 0.0241 | -0.0557 | -51.8672
-15.5 | -1.2189 | 0.0228 | -0.0543 | -53.4605
-15 | -1.1882 | 0.0215 | -0.0526 | -55.2651
-14 | -1.1202 | 0.01939 | -0.0497 | -57.772
-13.5 | -1.0846 | 0.01845 | -0.0483 | -58.7859
-13 | -1.0552 | 0.01721 | -0.0459 | -61.3132
-12.5 | -1.0209 | 0.01623 | -0.044 | -62.902
-12 | -0.9843 | 0.01541 | -0.0424 | -63.8741
-11.5 | -0.9465 | 0.01467 | -0.0408 | -64.5194
-11 | -0.9073 | 0.01396 | -0.0393 | -64.9928
-10.5 | -0.8673 | 0.01333 | -0.0379 | -65.0638
-10 | -0.8264 | 0.01274 | -0.0365 | -64.8666
-9.5 | -0.7863 | 0.01216 | -0.0349 | -64.6628
-9 | -0.7491 | 0.01146 | -0.0327 | -65.3665
-8.5 | -0.7083 | 0.0109 | -0.0311 | -64.9817
-8 | -0.6668 | 0.0104 | -0.0295 | -64.1154
-7.5 | -0.6243 | 0.00996 | -0.028 | -62.6807
-7 | -0.5814 | 0.00956 | -0.0264 | -60.8159
-6.5 | -0.5414 | 0.0091 | -0.0243 | -59.4945
-6 | -0.5003 | 0.00872 | -0.0223 | -57.3739
-5.5 | -0.459 | 0.0084 | -0.0201 | -54.6429
-5 | -0.4211 | 0.00815 | -0.0171 | -51.6687
-4.5 | -0.3748 | 0.0079 | -0.0158 | -47.443
-4 | -0.3262 | 0.00762 | -0.015 | -42.8084
-3.5 | -0.2823 | 0.00714 | -0.0134 | -39.5378
-3 | -0.2414 | 0.00648 | -0.0112 | -37.2531
-2.5 | -0.2021 | 0.00565 | -0.0088 | -35.7699
-2 | -0.1632 | 0.00461 | -0.0064 | -35.4013
-1.5 | -0.1186 | 0.0037 | -0.0051 | -32.0541
-1 | -0.0592 | 0.00366 | -0.0063 | -16.1749
-0.5 | 0.0013 | 0.00364 | -0.0078 | 0.35714
0 | 0.0615 | 0.00361 | -0.0092 | 17.036
0.5 | 0.1217 | 0.00363 | -0.0106 | 33.5262
1 | 0.1817 | 0.00366 | -0.0119 | 49.6448
1.5 | 0.2425 | 0.00365 | -0.0135 | 66.4384
2 | 0.3021 | 0.00371 | -0.0148 | 81.4286
2.5 | 0.3541 | 0.00419 | -0.0147 | 84.5107
3 | 0.3967 | 0.00507 | -0.0129 | 78.2446
3.5 | 0.4341 | 0.00593 | -0.0102 | 73.204
4 | 0.4693 | 0.00669 | -0.007 | 70.1495
4.5 | 0.501 | 0.00739 | -0.0031 | 67.7943
5 | 0.5173 | 0.00808 | 0.0041 | 64.0223
5.5 | 0.5402 | 0.00893 | 0.0094 | 60.4927
6 | 0.5774 | 0.00948 | 0.012 | 60.9072
6.5 | 0.6184 | 0.00996 | 0.0138 | 62.0884
7 | 0.6593 | 0.01046 | 0.0156 | 63.0306
7.5 | 0.6998 | 0.01097 | 0.0173 | 63.7922
8 | 0.7388 | 0.01157 | 0.0192 | 63.8548
8.5 | 0.7797 | 0.01212 | 0.0207 | 64.3317
9 | 0.8194 | 0.01274 | 0.0223 | 64.3171
9.5 | 0.8583 | 0.01343 | 0.024 | 63.9092
10 | 0.8942 | 0.01422 | 0.026 | 62.8833
10.5 | 0.9338 | 0.01488 | 0.0274 | 62.7554
11 | 0.9712 | 0.01566 | 0.029 | 62.0179
11.5 | 1.008 | 0.01649 | 0.0306 | 61.128
12 | 1.042 | 0.01746 | 0.0324 | 59.6793
12.5 | 1.0755 | 0.0185 | 0.0343 | 58.1351
13 | 1.1098 | 0.01952 | 0.0359 | 56.8545
13.5 | 1.1437 | 0.02059 | 0.0374 | 55.5464
14 | 1.1776 | 0.02168 | 0.0388 | 54.3173
14.5 | 1.2091 | 0.02295 | 0.0403 | 52.6841
15 | 1.2398 | 0.02431 | 0.0419 | 50.9996
15.5 | 1.2658 | 0.02599 | 0.0437 | 48.7033
16 | 1.2891 | 0.0279 | 0.0456 | 46.2043
16.5 | 1.3145 | 0.02975 | 0.0471 | 44.1849
17 | 1.343 | 0.03139 | 0.0482 | 42.7843
17.5 | 1.3701 | 0.03319 | 0.0493 | 41.2805
18 | 1.3901 | 0.03554 | 0.0507 | 39.1137
18.5 | 1.4114 | 0.03776 | 0.0519 | 37.3782
19 | 1.441 | 0.04036 | 0.0508 | 35.7037
19.5 | 1.4994 | 0.04425 | 0.0422 | 33.8847

## 74. Re 5M Mach 0.10 (1)
BIGFOIL.COM POLAR EXPORT
NACA66-118 a=0.0
NACA66-118 a=0.0 |  |  |  | Cl Max: | 1.311 | at alpha= | 14.5 | deg
JavaFoil+Calcfoil stall+Eppler ext transition |  |  |  | L/D Max: | 88.116 | at alpha= | 2.5 | deg
Re: | 5000000 |  |  | Cd Min: | 0.00377 | at alpha= | 0 | deg
Mach: | 0.1 |  |  | Cl=0 at alpha= | -0.50794 | deg
|  |  |  | @ Cl=0.1, Cd= | 0.0037816
|  |  |  | @ Cl=0.4, Cd= | 0.0046375
|  |  |  | @ Cl=0.6, Cd= | 0.0091329
alpha (deg) | Cl | Cd | Cm | Cl/Cd
-19.5 | -0.938 | 0.12931 | 0.027 | -7.254
-19 | -0.961 | 0.12105 | 0.026 | -7.938
-18.5 | -0.997 | 0.10121 | 0.028 | -9.855
-18 | -1.087 | 0.05336 | 0.032 | -20.374
-17.5 | -1.144 | 0.03551 | 0.033 | -32.22
-17 | -1.168 | 0.03154 | 0.032 | -37.027
-16.5 | -1.187 | 0.02833 | 0.031 | -41.911
-16 | -1.203 | 0.02544 | 0.031 | -47.306
-15.5 | -1.212 | 0.02396 | 0.03 | -50.609
-15 | -1.218 | 0.02237 | 0.029 | -54.459
-14.5 | -1.221 | 0.02089 | 0.028 | -58.415
-14 | -1.218 | 0.01973 | 0.026 | -61.739
-13.5 | -1.212 | 0.01857 | 0.025 | -65.284
-13 | -1.201 | 0.01761 | 0.024 | -68.206
-12.5 | -1.186 | 0.01676 | 0.023 | -70.77
-12 | -1.167 | 0.01597 | 0.022 | -73.064
-11.5 | -1.141 | 0.01524 | 0.021 | -74.842
-11 | -1.111 | 0.01456 | 0.02 | -76.279
-10.5 | -1.077 | 0.01389 | 0.019 | -77.539
-10 | -1.041 | 0.01329 | 0.017 | -78.291
-9.5 | -1.001 | 0.01275 | 0.016 | -78.517
-9 | -0.959 | 0.01221 | 0.015 | -78.529
-8.5 | -0.914 | 0.01164 | 0.014 | -78.537
-8 | -0.867 | 0.01115 | 0.012 | -77.8
-7.5 | -0.818 | 0.01068 | 0.011 | -76.567
-7 | -0.767 | 0.01027 | 0.01 | -74.693
-6.5 | -0.714 | 0.00988 | 0.009 | -72.19
-6 | -0.659 | 0.00952 | 0.007 | -69.232
-5.5 | -0.603 | 0.00917 | 0.006 | -65.774
-5 | -0.546 | 0.00886 | 0.005 | -61.585
-4.5 | -0.487 | 0.00858 | 0.003 | -56.828
-4 | -0.428 | 0.00828 | 0.002 | -51.682
-3.5 | -0.368 | 0.00802 | 0.001 | -45.903
-3 | -0.308 | 0.00779 | 0 | -39.497
-2.5 | -0.249 | 0.0038 | -0.002 | -65.494
-2 | -0.187 | 0.00379 | -0.003 | -49.232
-1.5 | -0.124 | 0.00378 | -0.004 | -32.905
-1 | -0.062 | 0.0038 | -0.006 | -16.257
-0.5 | 0.001 | 0.00378 | -0.007 | 0.25
0 | 0.064 | 0.00377 | -0.009 | 16.899
0.5 | 0.126 | 0.00379 | -0.01 | 33.341
1 | 0.189 | 0.00381 | -0.011 | 49.656
1.5 | 0.252 | 0.00384 | -0.013 | 65.61
2 | 0.314 | 0.00392 | -0.014 | 80.217
2.5 | 0.375 | 0.00425 | -0.015 | 88.116
3 | 0.435 | 0.00518 | -0.016 | 84.019
3.5 | 0.495 | 0.00569 | -0.018 | 87.038
4 | 0.552 | 0.00884 | -0.019 | 62.381
4.5 | 0.611 | 0.0092 | -0.02 | 66.4
5 | 0.669 | 0.00953 | -0.022 | 70.191
5.5 | 0.726 | 0.00993 | -0.023 | 73.079
6 | 0.782 | 0.01033 | -0.024 | 75.67
6.5 | 0.837 | 0.01073 | -0.025 | 77.967
7 | 0.89 | 0.01121 | -0.027 | 79.402
7.5 | 0.941 | 0.01167 | -0.028 | 80.647
8 | 0.99 | 0.01219 | -0.029 | 81.206
8.5 | 1.036 | 0.01263 | -0.03 | 82.021
9 | 1.079 | 0.01328 | -0.032 | 81.271
9.5 | 1.119 | 0.01387 | -0.033 | 80.706
10 | 1.156 | 0.01452 | -0.034 | 79.642
10.5 | 1.189 | 0.01513 | -0.035 | 78.62
11 | 1.219 | 0.01589 | -0.036 | 76.707
11.5 | 1.245 | 0.01667 | -0.037 | 74.661
12 | 1.266 | 0.01754 | -0.039 | 72.19
12.5 | 1.284 | 0.01837 | -0.04 | 69.869
13 | 1.297 | 0.01951 | -0.041 | 66.449
13.5 | 1.305 | 0.02063 | -0.042 | 63.263
14 | 1.31 | 0.02183 | -0.043 | 60.011
14.5 | 1.311 | 0.02315 | -0.044 | 56.623
15 | 1.307 | 0.02473 | -0.045 | 52.84
15.5 | 1.3 | 0.02627 | -0.046 | 49.464
16 | 1.288 | 0.02828 | -0.047 | 45.536
16.5 | 1.273 | 0.03027 | -0.048 | 42.044
17 | 1.251 | 0.03295 | -0.049 | 37.954
17.5 | 1.218 | 0.03769 | -0.049 | 32.329
18 | 1.187 | 0.0417 | -0.05 | 28.469
18.5 | 1.147 | 0.04936 | -0.05 | 23.235
19 | 1.055 | 0.08594 | -0.046 | 12.276
19.5 | 0.997 | 0.11324 | -0.042 | 8.807

## 75. Re 5M Mach 0.10 (2)
BIGFOIL.COM POLAR EXPORT
NACA66-118 a=0.0
NACA66-118 a=0.0 |  |  |  | Cl Max: | 1.4884 | at alpha= | 19.5 | deg
XFOIL ncrit=9 |  |  |  | L/D Max: | 85.2632 | at alpha= | 2.5 | deg
Re: | 5000000 |  |  | Cd Min: | 0.04659 | at alpha= | 19.5 | deg
Mach: | 0.1 |  |  | Cl=0 at alpha= | -0.51067 | deg
|  |  |  | @ Cl=0.1, Cd= | 0.0036326
|  |  |  | @ Cl=0.4, Cd= | 0.0051229
|  |  |  | @ Cl=0.6, Cd= | 0.0098709
alpha (deg) | Cl | Cd | Cm | Cl/Cd
-20 | -1.3997 | 0.04552 | -0.0699 | -30.7491
-19.5 | -1.393 | 0.04156 | -0.069 | -33.5178
-19 | -1.3915 | 0.03737 | -0.0673 | -37.2358
-18.5 | -1.3771 | 0.03444 | -0.0658 | -39.9855
-18 | -1.3553 | 0.03211 | -0.0645 | -42.208
-17.5 | -1.3316 | 0.03003 | -0.063 | -44.3423
-17 | -1.3073 | 0.02807 | -0.0614 | -46.5729
-16.5 | -1.28 | 0.02636 | -0.0598 | -48.5584
-16 | -1.2498 | 0.02488 | -0.0584 | -50.2331
-15.5 | -1.2201 | 0.02343 | -0.0567 | -52.0743
-15 | -1.1882 | 0.02212 | -0.0551 | -53.7161
-14.5 | -1.1565 | 0.02088 | -0.0533 | -55.3879
-14 | -1.1205 | 0.01987 | -0.0519 | -56.3915
-13.5 | -1.0857 | 0.01885 | -0.0503 | -57.5968
-13 | -1.0545 | 0.01766 | -0.0481 | -59.7112
-12.5 | -1.0204 | 0.01661 | -0.0461 | -61.4329
-12 | -0.9853 | 0.01569 | -0.0441 | -62.798
-11.5 | -0.9465 | 0.01494 | -0.0425 | -63.3534
-11 | -0.908 | 0.01418 | -0.0409 | -64.0339
-10.5 | -0.8672 | 0.01354 | -0.0394 | -64.0473
-10 | -0.8266 | 0.01292 | -0.0379 | -63.9783
-9.5 | -0.7859 | 0.01234 | -0.0363 | -63.6872
-9 | -0.7481 | 0.01163 | -0.0342 | -64.325
-8.5 | -0.7076 | 0.01104 | -0.0324 | -64.0942
-8 | -0.666 | 0.01052 | -0.0307 | -63.308
-7.5 | -0.623 | 0.01006 | -0.0292 | -61.9284
-7 | -0.5798 | 0.00965 | -0.0277 | -60.0829
-6.5 | -0.5394 | 0.00918 | -0.0255 | -58.7582
-6 | -0.4979 | 0.00879 | -0.0235 | -56.6439
-5.5 | -0.4561 | 0.00846 | -0.0214 | -53.9125
-5 | -0.4174 | 0.00816 | -0.0186 | -51.152
-4.5 | -0.374 | 0.00792 | -0.0166 | -47.2222
-4 | -0.3256 | 0.00765 | -0.0157 | -42.5621
-3.5 | -0.2819 | 0.00717 | -0.0139 | -39.3166
-3 | -0.2412 | 0.00652 | -0.0116 | -36.9939
-2.5 | -0.2023 | 0.00568 | -0.009 | -35.6162
-2 | -0.1638 | 0.00463 | -0.0065 | -35.378
-1.5 | -0.1193 | 0.00371 | -0.0051 | -32.1563
-1 | -0.0596 | 0.00367 | -0.0064 | -16.2398
-0.5 | 0.0013 | 0.00364 | -0.0078 | 0.35714
0 | 0.0619 | 0.00362 | -0.0092 | 17.0994
0.5 | 0.1225 | 0.00364 | -0.0106 | 33.6538
1 | 0.1829 | 0.00367 | -0.012 | 49.8365
1.5 | 0.244 | 0.00366 | -0.0135 | 66.6667
2 | 0.304 | 0.00371 | -0.0149 | 81.9407
2.5 | 0.3564 | 0.00418 | -0.0148 | 85.2632
3 | 0.3986 | 0.00509 | -0.0129 | 78.3104
3.5 | 0.4356 | 0.00596 | -0.01 | 73.0872
4 | 0.4699 | 0.00673 | -0.0066 | 69.8217
4.5 | 0.4999 | 0.00744 | -0.0022 | 67.1909
5 | 0.5146 | 0.00815 | 0.0053 | 63.1411
5.5 | 0.5378 | 0.00902 | 0.0106 | 59.6231
6 | 0.5756 | 0.00958 | 0.0131 | 60.0835
6.5 | 0.6167 | 0.01007 | 0.0149 | 61.2413
7.5 | 0.6988 | 0.01111 | 0.0184 | 62.8983
8 | 0.7378 | 0.01173 | 0.0204 | 62.8986
8.5 | 0.7794 | 0.01228 | 0.0219 | 63.4691
9 | 0.8189 | 0.01293 | 0.0236 | 63.3333
9.5 | 0.8575 | 0.01365 | 0.0253 | 62.8205
10 | 0.8946 | 0.01443 | 0.0273 | 61.9958
10.5 | 0.9335 | 0.01515 | 0.0288 | 61.6172
11 | 0.9717 | 0.01593 | 0.0304 | 60.9981
11.5 | 1.0077 | 0.01683 | 0.0322 | 59.8752
12 | 1.0421 | 0.01782 | 0.0341 | 58.4792
12.5 | 1.076 | 0.01889 | 0.036 | 56.9614
13 | 1.1112 | 0.01991 | 0.0375 | 55.8112
13.5 | 1.1443 | 0.02107 | 0.0392 | 54.3094
14 | 1.1787 | 0.0222 | 0.0407 | 53.0946
14.5 | 1.2098 | 0.02355 | 0.0424 | 51.3715
15 | 1.2393 | 0.02504 | 0.0441 | 49.4928
15.5 | 1.2648 | 0.02682 | 0.046 | 47.1588
16 | 1.289 | 0.02875 | 0.0479 | 44.8348
16.5 | 1.3136 | 0.03074 | 0.0495 | 42.7326
17 | 1.3434 | 0.0324 | 0.0505 | 41.463
17.5 | 1.3678 | 0.0345 | 0.0518 | 39.6464
18 | 1.3875 | 0.03697 | 0.0532 | 37.5304
19 | 1.4346 | 0.04212 | 0.054 | 34.0598
19.5 | 1.4884 | 0.04659 | 0.0456 | 31.9468

## 76. Re 5M Mach 0.25 (1)
BIGFOIL.COM POLAR EXPORT
NACA66-118 a=0.0
NACA66-118 a=0.0 |  |  |  | Cl Max: | 1.228 | at alpha= | 12.5 | deg
JavaFoil+Calcfoil stall+Eppler ext transition |  |  |  | L/D Max: | 86.358 | at alpha= | 3.5 | deg
Re: | 5000000 |  |  | Cd Min: | 0.00381 | at alpha= | -1.5 | deg
Mach: | 0.25 |  |  | Cl=0 at alpha= | -0.50781 | deg
|  |  |  | @ Cl=0.1, Cd= | 0.0038285
|  |  |  | @ Cl=0.4, Cd= | 0.0049739
|  |  |  | @ Cl=0.6, Cd= | 0.0093283
alpha (deg) | Cl | Cd | Cm | Cl/Cd
-17.5 | -0.697 | 0.13918 | 0.018 | -5.006
-17 | -0.743 | 0.12955 | 0.018 | -5.738
-16.5 | -0.786 | 0.12155 | 0.018 | -6.465
-16 | -0.825 | 0.11372 | 0.018 | -7.257
-15.5 | -0.869 | 0.09894 | 0.02 | -8.787
-15 | -0.921 | 0.07918 | 0.022 | -11.627
-14.5 | -1.073 | 0.02506 | 0.028 | -42.814
-14 | -1.1 | 0.02258 | 0.027 | -48.721
-13.5 | -1.118 | 0.02103 | 0.026 | -53.163
-13 | -1.129 | 0.0196 | 0.025 | -57.575
-12.5 | -1.132 | 0.01827 | 0.024 | -61.965
-12 | -1.128 | 0.01735 | 0.023 | -65.021
-11.5 | -1.115 | 0.0164 | 0.021 | -67.979
-11 | -1.095 | 0.01557 | 0.02 | -70.304
-10.5 | -1.07 | 0.0148 | 0.019 | -72.268
-10 | -1.039 | 0.01411 | 0.018 | -73.651
-9.5 | -1.005 | 0.01348 | 0.017 | -74.576
-9 | -0.967 | 0.0128 | 0.015 | -75.546
-8.5 | -0.925 | 0.01226 | 0.014 | -75.475
-8 | -0.88 | 0.0117 | 0.013 | -75.246
-7.5 | -0.832 | 0.01114 | 0.011 | -74.732
-7 | -0.781 | 0.01068 | 0.01 | -73.169
-6.5 | -0.729 | 0.01028 | 0.009 | -70.855
-6 | -0.674 | 0.00985 | 0.008 | -68.384
-5.5 | -0.617 | 0.00948 | 0.006 | -65.055
-5 | -0.559 | 0.00914 | 0.005 | -61.133
-4.5 | -0.499 | 0.00882 | 0.004 | -56.623
-4 | -0.439 | 0.00849 | 0.002 | -51.693
-3.5 | -0.378 | 0.00823 | 0.001 | -45.896
-3 | -0.316 | 0.00796 | 0 | -39.637
-2.5 | -0.256 | 0.00385 | -0.002 | -66.365
-2 | -0.192 | 0.00383 | -0.003 | -50.069
-1.5 | -0.128 | 0.00381 | -0.005 | -33.592
-1 | -0.063 | 0.00382 | -0.006 | -16.588
-0.5 | 0.001 | 0.00385 | -0.007 | 0.252
0 | 0.065 | 0.00385 | -0.009 | 17.007
0.5 | 0.13 | 0.00381 | -0.01 | 34.058
1 | 0.194 | 0.00383 | -0.012 | 50.725
1.5 | 0.259 | 0.0039 | -0.013 | 66.296
2 | 0.323 | 0.00401 | -0.014 | 80.583
2.5 | 0.384 | 0.00485 | -0.016 | 79.25
3 | 0.446 | 0.00533 | -0.017 | 83.754
3.5 | 0.507 | 0.00588 | -0.018 | 86.358
4 | 0.566 | 0.00913 | -0.019 | 61.961
4.5 | 0.626 | 0.00948 | -0.021 | 66.011
5 | 0.685 | 0.00985 | -0.022 | 69.579
5.5 | 0.743 | 0.01028 | -0.023 | 72.326
6 | 0.8 | 0.01072 | -0.025 | 74.652
6.5 | 0.855 | 0.01118 | -0.026 | 76.492
7 | 0.909 | 0.01166 | -0.027 | 77.951
7.5 | 0.96 | 0.0122 | -0.029 | 78.706
8 | 1.007 | 0.01276 | -0.03 | 78.961
8.5 | 1.051 | 0.01332 | -0.031 | 78.924
9 | 1.091 | 0.01401 | -0.032 | 77.893
9.5 | 1.127 | 0.01468 | -0.034 | 76.769
10 | 1.158 | 0.01544 | -0.035 | 75.027
10.5 | 1.184 | 0.01618 | -0.036 | 73.191
11 | 1.204 | 0.01703 | -0.037 | 70.746
11.5 | 1.219 | 0.018 | -0.038 | 67.692
12 | 1.227 | 0.01903 | -0.04 | 64.46
12.5 | 1.228 | 0.02035 | -0.041 | 60.317
13 | 1.222 | 0.02175 | -0.042 | 56.163
13.5 | 1.209 | 0.02323 | -0.043 | 52.035
14 | 1.189 | 0.02496 | -0.044 | 47.633
14.5 | 1.16 | 0.02776 | -0.045 | 41.778
15 | 1.124 | 0.03029 | -0.046 | 37.117
15.5 | 1.074 | 0.03637 | -0.046 | 29.539
16 | 0.926 | 0.09171 | -0.036 | 10.094
16.5 | 0.86 | 0.11637 | -0.031 | 7.389
17 | 0.806 | 0.12841 | -0.029 | 6.273
17.5 | 0.746 | 0.13867 | -0.027 | 5.383

## 77. Re 5M Mach 0.25 (2)
BIGFOIL.COM POLAR EXPORT
NACA66-118 a=0.0
NACA66-118 a=0.0 |  |  |  | Cl Max: | 1.3775 | at alpha= | 19.5 | deg
XFOIL ncrit=9 |  |  |  | L/D Max: | 88.4892 | at alpha= | 2.5 | deg
Re: | 5000000 |  |  | Cd Min: | 0.07446 | at alpha= | -20 | deg
Mach: | 0.25 |  |  | Cl=0 at alpha= | -0.51272 | deg
|  |  |  | @ Cl=0.1, Cd= | 0.0036715
|  |  |  | @ Cl=0.4, Cd= | 0.0049746
|  |  |  | @ Cl=0.6, Cd= | 0.010627
alpha (deg) | Cl | Cd | Cm | Cl/Cd
-20 | -1.2357 | 0.07446 | -0.0755 | -16.5955
-19.5 | -1.2493 | 0.06586 | -0.079 | -18.969
-19 | -1.2586 | 0.05836 | -0.081 | -21.5661
-18.5 | -1.2761 | 0.05073 | -0.0819 | -25.1547
-18 | -1.2823 | 0.04486 | -0.0813 | -28.5845
-17.5 | -1.2847 | 0.03976 | -0.0798 | -32.3114
-17 | -1.2746 | 0.03601 | -0.0778 | -35.3957
-16.5 | -1.2577 | 0.03293 | -0.0757 | -38.1931
-16 | -1.2346 | 0.03045 | -0.0735 | -40.5452
-15.5 | -1.2094 | 0.0282 | -0.0713 | -42.8865
-15 | -1.1816 | 0.02623 | -0.0689 | -45.0477
-14.5 | -1.1527 | 0.0244 | -0.0665 | -47.2418
-14 | -1.1186 | 0.02295 | -0.0644 | -48.7407
-13 | -1.0525 | 0.0201 | -0.0596 | -52.3632
-12.5 | -1.0188 | 0.01879 | -0.057 | -54.2203
-12 | -0.9832 | 0.01764 | -0.0546 | -55.737
-11.5 | -0.9478 | 0.01651 | -0.052 | -57.4076
-11 | -0.9084 | 0.01559 | -0.0499 | -58.2681
-10.5 | -0.8678 | 0.01477 | -0.0478 | -58.7542
-10 | -0.8262 | 0.01403 | -0.0459 | -58.8881
-9.5 | -0.7847 | 0.01332 | -0.0439 | -58.9114
-9 | -0.7427 | 0.01262 | -0.0419 | -58.851
-8.5 | -0.7027 | 0.01186 | -0.0396 | -59.2496
-8 | -0.6606 | 0.01122 | -0.0376 | -58.877
-7.5 | -0.617 | 0.01068 | -0.0357 | -57.7715
-7 | -0.5725 | 0.01019 | -0.034 | -56.1825
-6.5 | -0.5297 | 0.00969 | -0.0319 | -54.6646
-6 | -0.4868 | 0.00922 | -0.0298 | -52.7983
-5.5 | -0.4428 | 0.00882 | -0.0278 | -50.2041
-5 | -0.399 | 0.00843 | -0.0257 | -47.331
-4.5 | -0.3571 | 0.00805 | -0.0232 | -44.3602
-4 | -0.3182 | 0.00778 | -0.0199 | -40.8997
-3.5 | -0.2758 | 0.00739 | -0.0174 | -37.3207
-3 | -0.2388 | 0.0067 | -0.014 | -35.6418
-2.5 | -0.2037 | 0.0058 | -0.0104 | -35.1207
-2 | -0.1673 | 0.00471 | -0.0071 | -35.5202
-1.5 | -0.1233 | 0.00375 | -0.0053 | -32.88
-1 | -0.0613 | 0.00371 | -0.0066 | -16.5229
-0.5 | 0.0016 | 0.00369 | -0.0081 | 0.4336
0 | 0.0641 | 0.00366 | -0.0095 | 17.5137
0.5 | 0.1267 | 0.00368 | -0.011 | 34.4293
1 | 0.1892 | 0.00371 | -0.0124 | 50.9973
1.5 | 0.2524 | 0.0037 | -0.014 | 68.2162
2 | 0.3145 | 0.00374 | -0.0154 | 84.0909
2.5 | 0.369 | 0.00417 | -0.0153 | 88.4892
3 | 0.4083 | 0.00519 | -0.0125 | 78.6705
3.5 | 0.4436 | 0.00608 | -0.0089 | 72.9605
4 | 0.4716 | 0.0069 | -0.0038 | 68.3478
4.5 | 0.4839 | 0.00763 | 0.0045 | 63.4207
5 | 0.5017 | 0.0086 | 0.0112 | 58.3372
5.5 | 0.5267 | 0.00957 | 0.0162 | 55.0366
6 | 0.5671 | 0.01016 | 0.0186 | 55.8169
6.5 | 0.6087 | 0.01075 | 0.0206 | 56.6233
7 | 0.6518 | 0.01132 | 0.0224 | 57.5795
7.5 | 0.6931 | 0.01196 | 0.0244 | 57.9515
8 | 0.7346 | 0.01261 | 0.0264 | 58.2554
8.5 | 0.7759 | 0.01329 | 0.0283 | 58.3822
9 | 0.8166 | 0.01403 | 0.0302 | 58.2038
9.5 | 0.8548 | 0.01491 | 0.0325 | 57.3307
10 | 0.8948 | 0.01575 | 0.0344 | 56.8127
10.5 | 0.934 | 0.01661 | 0.0364 | 56.2312
11 | 0.9716 | 0.0176 | 0.0385 | 55.2045
11.5 | 1.0075 | 0.01874 | 0.0408 | 53.762
12 | 1.0423 | 0.01995 | 0.0431 | 52.2456
12.5 | 1.0797 | 0.02108 | 0.045 | 51.2192
13 | 1.1127 | 0.02251 | 0.0473 | 49.4314
13.5 | 1.1462 | 0.02394 | 0.0494 | 47.878
14 | 1.1788 | 0.02551 | 0.0514 | 46.2093
14.5 | 1.2073 | 0.02736 | 0.0538 | 44.1265
15.5 | 1.2566 | 0.03185 | 0.0583 | 39.4537
16 | 1.2802 | 0.03436 | 0.0603 | 37.2584
16.5 | 1.299 | 0.03729 | 0.0623 | 34.8351
17 | 1.324 | 0.03993 | 0.0637 | 33.158
18 | 1.3524 | 0.04733 | 0.0663 | 28.5738
18.5 | 1.3639 | 0.05153 | 0.0671 | 26.4681
19 | 1.3712 | 0.05613 | 0.0677 | 24.429
19.5 | 1.3775 | 0.06413 | 0.0625 | 21.4798

## 78. Re 5M Mach 0.50 (1)
BIGFOIL.COM POLAR EXPORT
NACA66-118 a=0.0
NACA66-118 a=0.0 |  |  |  | Cl Max: | 1.148 | at alpha= | 20 | deg
JavaFoil+Calcfoil stall+Eppler ext transition |  |  |  | L/D Max: | 87.074 | at alpha= | 2 | deg
Re: | 5000000 |  |  | Cd Min: | 0.00366 | at alpha= | 1.5 | deg
Mach: | 0.5 |  |  | Cl=0 at alpha= | -0.50694 | deg
|  |  |  | @ Cl=0.1, Cd= | 0.0040463
|  |  |  | @ Cl=0.4, Cd= | 0.0049439
|  |  |  | @ Cl=0.6, Cd= | 0.0089875
alpha (deg) | Cl | Cd | Cm | Cl/Cd
-20 | -1.098 | 0.1644 | 0.029 | -6.68
-19.5 | -1.072 | 0.15312 | 0.028 | -6.999
-19 | -1.039 | 0.14998 | 0.026 | -6.929
-18.5 | -1.01 | 0.1436 | 0.025 | -7.034
-18 | -0.983 | 0.14028 | 0.024 | -7.005
-17.5 | -0.959 | 0.13783 | 0.024 | -6.958
-17 | -0.928 | 0.13347 | 0.022 | -6.95
-16.5 | -0.898 | 0.1289 | 0.021 | -6.969
-16 | -0.871 | 0.12222 | 0.02 | -7.123
-15.5 | -0.846 | 0.12028 | 0.02 | -7.033
-15 | -0.816 | 0.11645 | 0.018 | -7.004
-14.5 | -0.787 | 0.10775 | 0.017 | -7.3
-14 | -0.759 | 0.10784 | 0.016 | -7.039
-13.5 | -0.732 | 0.10086 | 0.015 | -7.253
-13 | -0.704 | 0.10033 | 0.015 | -7.014
-12.5 | -0.676 | 0.09091 | 0.014 | -7.432
-12 | -0.648 | 0.08127 | 0.013 | -7.976
-11.5 | -0.621 | 0.07497 | 0.013 | -8.282
-11 | -0.595 | 0.0687 | 0.013 | -8.655
-10.5 | -0.675 | 0.01917 | 0.021 | -35.208
-10 | -0.535 | 0.07196 | 0.009 | -7.438
-9.5 | -0.508 | 0.06382 | 0.009 | -7.954
-9 | -0.577 | 0.01677 | 0.017 | -34.398
-8.5 | -0.635 | 0.053 | 0.008 | -11.977
-8 | -0.842 | 0.01469 | 0.014 | -57.304
-7.5 | -0.843 | 0.01373 | 0.013 | -61.392
-7 | -0.817 | 0.01296 | 0.011 | -63.045
-6.5 | -0.777 | 0.01221 | 0.01 | -63.641
-6 | -0.728 | 0.01157 | 0.008 | -62.934
-5.5 | -0.673 | 0.01093 | 0.007 | -61.569
-5 | -0.613 | 0.01039 | 0.005 | -59.013
-4.5 | -0.55 | 0.00997 | 0.004 | -55.184
-4 | -0.485 | 0.00956 | 0.002 | -50.729
-3.5 | -0.418 | 0.00917 | 0.001 | -45.58
-3 | -0.35 | 0.00883 | -0.001 | -39.639
-2.5 | -0.281 | 0.00848 | -0.002 | -33.08
-2 | -0.214 | 0.00405 | -0.004 | -52.869
-1.5 | -0.143 | 0.00405 | -0.005 | -35.305
-1 | -0.071 | 0.00405 | -0.007 | -17.507
-0.5 | 0.001 | 0.00404 | -0.008 | 0.269
0 | 0.073 | 0.00405 | -0.01 | 18.062
0.5 | 0.145 | 0.00404 | -0.011 | 35.98
1 | 0.217 | 0.0038 | -0.013 | 56.973
1.5 | 0.288 | 0.00366 | -0.014 | 78.795
2 | 0.359 | 0.00413 | -0.016 | 87.074
2.5 | 0.426 | 0.00546 | -0.017 | 77.926
3 | 0.494 | 0.00608 | -0.019 | 81.364
3.5 | 0.562 | 0.00685 | -0.02 | 82.036
4 | 0.626 | 0.01045 | -0.022 | 59.902
4.5 | 0.691 | 0.01089 | -0.023 | 63.496
5 | 0.755 | 0.01144 | -0.024 | 65.938
5.5 | 0.815 | 0.01207 | -0.026 | 67.558
6 | 0.873 | 0.01268 | -0.027 | 68.801
6.5 | 0.926 | 0.01341 | -0.029 | 69.018
7 | 0.972 | 0.01415 | -0.03 | 68.687
7.5 | 1.009 | 0.01507 | -0.032 | 66.925
8 | 1.023 | 0.01609 | -0.033 | 63.591
8.5 | 1.003 | 0.01724 | -0.034 | 58.138
9 | 0.707 | 0.05755 | -0.019 | 12.291
9.5 | 0.676 | 0.01964 | -0.037 | 34.392
10 | 0.706 | 0.02125 | -0.038 | 33.238
10.5 | 0.62 | 0.07114 | -0.02 | 8.709
11 | 0.647 | 0.08283 | -0.02 | 7.808
11.5 | 0.803 | 0.02413 | -0.042 | 33.279
12 | 0.828 | 0.02764 | -0.043 | 29.961
12.5 | 0.734 | 0.08503 | -0.026 | 8.636
13 | 0.758 | 0.09516 | -0.024 | 7.969
13.5 | 0.787 | 0.1034 | -0.026 | 7.616
14 | 0.814 | 0.10773 | -0.026 | 7.556
14.5 | 0.841 | 0.1098 | -0.027 | 7.663
15 | 0.872 | 0.11548 | -0.029 | 7.547
15.5 | 0.904 | 0.12016 | -0.033 | 7.526
16 | 0.925 | 0.1228 | -0.031 | 7.535
16.5 | 0.955 | 0.12788 | -0.033 | 7.467
17 | 0.989 | 0.13129 | -0.036 | 7.536
17.5 | 1.009 | 0.13698 | -0.034 | 7.369
18 | 1.037 | 0.14349 | -0.036 | 7.227
18.5 | 1.07 | 0.14614 | -0.039 | 7.321
19 | 1.104 | 0.14974 | -0.042 | 7.374
19.5 | 1.121 | 0.1558 | -0.039 | 7.194
20 | 1.148 | 0.16044 | -0.04 | 7.157

## 79. Re 5M Mach 0.50 (2)
BIGFOIL.COM POLAR EXPORT
NACA66-118 a=0.0
NACA66-118 a=0.0 |  |  |  | Cl Max: | 0.9439 | at alpha= | 11.5 | deg
XFOIL ncrit=9 |  |  |  | L/D Max: | 102.819 | at alpha= | 2.5 | deg
Re: | 5000000 |  |  | Cd Min: | 0.14634 | at alpha= | -16 | deg
Mach: | 0.5 |  |  | Cl=0 at alpha= | -0.51939 | deg
|  |  |  | @ Cl=0.1, Cd= | 0.0039108
|  |  |  | @ Cl=0.4, Cd= | 0.0040562
|  |  |  | @ Cl=0.6, Cd= | 0.014605
alpha (deg) | Cl | Cd | Cm | Cl/Cd
-16 | -0.5289 | 0.14634 | -0.048 | -3.6142
-15.5 | -0.5303 | 0.13521 | -0.0546 | -3.922
-15 | -0.5403 | 0.12279 | -0.062 | -4.4002
-14.5 | -0.561 | 0.10884 | -0.0704 | -5.1544
-14 | -0.5993 | 0.09161 | -0.0809 | -6.5419
-13.5 | -0.633 | 0.07614 | -0.0919 | -8.3136
-13 | -0.6665 | 0.06339 | -0.0996 | -10.5143
-12.5 | -0.7028 | 0.05256 | -0.1036 | -13.3714
-12 | -0.7449 | 0.04298 | -0.1037 | -17.3313
-11.5 | -0.7804 | 0.03518 | -0.1006 | -22.1831
-11 | -0.7942 | 0.0295 | -0.0958 | -26.922
-10.5 | -0.7861 | 0.02543 | -0.0906 | -30.9123
-10 | -0.7673 | 0.02233 | -0.0851 | -34.3618
-9.5 | -0.7425 | 0.01992 | -0.0797 | -37.2741
-9 | -0.7111 | 0.01801 | -0.0746 | -39.4836
-8.5 | -0.6725 | 0.01655 | -0.0703 | -40.6344
-8 | -0.6344 | 0.01519 | -0.066 | -41.7643
-7.5 | -0.5878 | 0.01423 | -0.0626 | -41.3071
-7 | -0.5417 | 0.01331 | -0.0593 | -40.6987
-6.5 | -0.4927 | 0.01252 | -0.0566 | -39.353
-6 | -0.4452 | 0.01172 | -0.0537 | -37.9863
-5.5 | -0.3968 | 0.011 | -0.051 | -36.0727
-5 | -0.3462 | 0.01039 | -0.0487 | -33.3205
-4.5 | -0.2971 | 0.00978 | -0.0462 | -30.3783
-4 | -0.2466 | 0.00924 | -0.0441 | -26.6883
-3.5 | -0.2009 | 0.00862 | -0.0411 | -23.3063
-3 | -0.1865 | 0.0074 | -0.0328 | -25.2027
-2.5 | -0.193 | 0.00636 | -0.0196 | -30.3459
-2 | -0.178 | 0.00515 | -0.0107 | -34.5631
-1.5 | -0.1409 | 0.00395 | -0.006 | -35.6709
-1 | -0.0694 | 0.00391 | -0.0076 | -17.7494
-0.5 | 0.0028 | 0.00392 | -0.0093 | 0.71429
0 | 0.0744 | 0.0039 | -0.0109 | 19.0769
0.5 | 0.1454 | 0.00393 | -0.0125 | 36.9975
1 | 0.2176 | 0.00391 | -0.0143 | 55.6522
1.5 | 0.2899 | 0.00389 | -0.016 | 74.5244
2 | 0.3612 | 0.00392 | -0.0175 | 92.1429
2.5 | 0.4267 | 0.00415 | -0.0177 | 102.8193
3 | 0.4429 | 0.00557 | -0.0089 | 79.5153
3.5 | 0.4466 | 0.00643 | 0.0027 | 69.4557
4 | 0.4396 | 0.00795 | 0.0151 | 55.2956
4.5 | 0.4423 | 0.0097 | 0.0247 | 45.5979
5 | 0.4539 | 0.01138 | 0.0326 | 39.8858
5.5 | 0.4864 | 0.01255 | 0.0372 | 38.757
6 | 0.5322 | 0.01338 | 0.0399 | 39.7758
6.5 | 0.5796 | 0.0142 | 0.0424 | 40.8169
7 | 0.6259 | 0.01512 | 0.0451 | 41.3955
7.5 | 0.6716 | 0.01613 | 0.048 | 41.6367
8 | 0.718 | 0.0172 | 0.0508 | 41.7442
8.5 | 0.7602 | 0.0185 | 0.0542 | 41.0919
9 | 0.8037 | 0.0198 | 0.0575 | 40.5909
9.5 | 0.8436 | 0.02136 | 0.0612 | 39.4944
10 | 0.8781 | 0.02329 | 0.0653 | 37.7029
10.5 | 0.9096 | 0.0255 | 0.0695 | 35.6706
11 | 0.9313 | 0.02841 | 0.0743 | 32.7807
11.5 | 0.9439 | 0.032 | 0.0791 | 29.4969
12 | 0.9405 | 0.03689 | 0.0839 | 25.4947
12.5 | 0.9253 | 0.0432 | 0.0876 | 21.419
13 | 0.9049 | 0.05078 | 0.089 | 17.82
13.5 | 0.8799 | 0.05975 | 0.088 | 14.7264
14 | 0.8506 | 0.07037 | 0.0842 | 12.0875
14.5 | 0.8226 | 0.08211 | 0.0781 | 10.0183
15.5 | 0.7732 | 0.10816 | 0.0614 | 7.1487
16 | 0.7502 | 0.12197 | 0.0524 | 6.1507
16.5 | 0.7282 | 0.13606 | 0.0436 | 5.3521

## 80. Re 6M Mach 0.00 (1)
BIGFOIL.COM POLAR EXPORT
NACA66-118 a=0.0
NACA66-118 a=0.0 |  |  |  | Cl Max: | 1.329 | at alpha= | 14.5 | deg
JavaFoil+Calcfoil stall+Eppler ext transition |  |  |  | L/D Max: | 85.481 | at alpha= | 8.5 | deg
Re: | 6000000 |  |  | Cd Min: | 0.00364 | at alpha= | -1.5 | deg
Mach: | 0 |  |  | Cl=0 at alpha= | -0.50806 | deg
|  |  |  | @ Cl=0.1, Cd= | 0.0036659
|  |  |  | @ Cl=0.4, Cd= | 0.0048915
|  |  |  | @ Cl=0.6, Cd= | 0.0088245
alpha (deg) | Cl | Cd | Cm | Cl/Cd
-20 | -0.981 | 0.12049 | 0.029 | -8.144
-19.5 | -1.028 | 0.09165 | 0.031 | -11.214
-19 | -1.123 | 0.04408 | 0.035 | -25.486
-18.5 | -1.152 | 0.03775 | 0.035 | -30.515
-18 | -1.175 | 0.03342 | 0.034 | -35.157
-17.5 | -1.194 | 0.03042 | 0.033 | -39.259
-17 | -1.211 | 0.02774 | 0.032 | -43.639
-16.5 | -1.223 | 0.02571 | 0.031 | -47.581
-16 | -1.233 | 0.02371 | 0.031 | -52.006
-15.5 | -1.238 | 0.02233 | 0.03 | -55.452
-15 | -1.24 | 0.02097 | 0.029 | -59.127
-14.5 | -1.239 | 0.01967 | 0.027 | -62.984
-14 | -1.233 | 0.01864 | 0.026 | -66.145
-13.5 | -1.224 | 0.01757 | 0.025 | -69.664
-13 | -1.21 | 0.01672 | 0.024 | -72.412
-12.5 | -1.193 | 0.01593 | 0.023 | -74.882
-12 | -1.172 | 0.01516 | 0.022 | -77.313
-11.5 | -1.144 | 0.01452 | 0.021 | -78.802
-11 | -1.113 | 0.01388 | 0.02 | -80.183
-10.5 | -1.078 | 0.01329 | 0.018 | -81.139
-10 | -1.041 | 0.01268 | 0.017 | -82.133
-9.5 | -1.001 | 0.0122 | 0.016 | -82.045
-9 | -0.958 | 0.01171 | 0.015 | -81.827
-8.5 | -0.913 | 0.01117 | 0.014 | -81.713
-8 | -0.866 | 0.01072 | 0.012 | -80.732
-7.5 | -0.816 | 0.01028 | 0.011 | -79.39
-7 | -0.765 | 0.00986 | 0.01 | -77.557
-6.5 | -0.711 | 0.00949 | 0.009 | -74.969
-6 | -0.657 | 0.00914 | 0.007 | -71.895
-5.5 | -0.601 | 0.00884 | 0.006 | -67.987
-5 | -0.544 | 0.00853 | 0.005 | -63.767
-4.5 | -0.486 | 0.00824 | 0.003 | -58.895
-4 | -0.427 | 0.00798 | 0.002 | -53.487
-3.5 | -0.367 | 0.00773 | 0.001 | -47.458
-3 | -0.307 | 0.0075 | 0 | -40.849
-2.5 | -0.247 | 0.00371 | -0.002 | -66.748
-2 | -0.186 | 0.00366 | -0.003 | -50.708
-1.5 | -0.124 | 0.00364 | -0.004 | -33.987
-1 | -0.061 | 0.00366 | -0.006 | -16.79
-0.5 | 0.001 | 0.00367 | -0.007 | 0.256
0 | 0.063 | 0.00366 | -0.008 | 17.309
0.5 | 0.126 | 0.00367 | -0.01 | 34.23
1 | 0.188 | 0.00369 | -0.011 | 50.956
1.5 | 0.251 | 0.00375 | -0.012 | 66.722
2 | 0.313 | 0.00471 | -0.014 | 66.42
2.5 | 0.372 | 0.00446 | -0.015 | 83.599
3 | 0.433 | 0.0054 | -0.016 | 80.211
3.5 | 0.492 | 0.00592 | -0.018 | 83.216
4 | 0.55 | 0.00854 | -0.019 | 64.394
4.5 | 0.608 | 0.00887 | -0.02 | 68.602
5 | 0.666 | 0.00919 | -0.021 | 72.522
5.5 | 0.723 | 0.00954 | -0.023 | 75.779
6 | 0.779 | 0.00992 | -0.024 | 78.558
6.5 | 0.834 | 0.01032 | -0.025 | 80.77
7 | 0.887 | 0.01076 | -0.026 | 82.498
7.5 | 0.939 | 0.01121 | -0.028 | 83.728
8 | 0.988 | 0.01166 | -0.029 | 84.717
8.5 | 1.034 | 0.0121 | -0.03 | 85.481
9 | 1.078 | 0.01272 | -0.031 | 84.716
9.5 | 1.118 | 0.01326 | -0.033 | 84.338
10 | 1.156 | 0.01386 | -0.034 | 83.382
10.5 | 1.19 | 0.01446 | -0.035 | 82.321
11 | 1.221 | 0.01515 | -0.036 | 80.582
11.5 | 1.248 | 0.01588 | -0.037 | 78.597
12 | 1.271 | 0.01668 | -0.038 | 76.243
12.5 | 1.291 | 0.01747 | -0.04 | 73.885
13 | 1.306 | 0.01853 | -0.041 | 70.501
13.5 | 1.318 | 0.01955 | -0.042 | 67.386
14 | 1.325 | 0.02074 | -0.043 | 63.902
14.5 | 1.329 | 0.02186 | -0.044 | 60.799
15 | 1.329 | 0.02331 | -0.045 | 57.014
15.5 | 1.325 | 0.02467 | -0.046 | 53.737
16 | 1.318 | 0.02654 | -0.047 | 49.642
16.5 | 1.308 | 0.0281 | -0.048 | 46.53
17 | 1.292 | 0.02999 | -0.049 | 43.07
17.5 | 1.269 | 0.03258 | -0.05 | 38.95
18 | 1.242 | 0.03596 | -0.05 | 34.556
18.5 | 1.214 | 0.0398 | -0.051 | 30.5
19 | 1.182 | 0.04464 | -0.051 | 26.474
19.5 | 1.13 | 0.05871 | -0.051 | 19.251

## 81. Re 6M Mach 0.00 (2)
BIGFOIL.COM POLAR EXPORT
NACA66-118 a=0.0
NACA66-118 a=0.0 |  |  |  | Cl Max: | 1.5389 | at alpha= | 20 | deg
XFOIL ncrit=9 |  |  |  | L/D Max: | 85.5807 | at alpha= | 2 | deg
Re: | 6000000 |  |  | Cd Min: | 0.04608 | at alpha= | 20 | deg
Mach: | 0 |  |  | Cl=0 at alpha= | -0.50998 | deg
|  |  |  | @ Cl=0.1, Cd= | 0.00346
|  |  |  | @ Cl=0.4, Cd= | 0.0053684
|  |  |  | @ Cl=0.6, Cd= | 0.0092659
alpha (deg) | Cl | Cd | Cm | Cl/Cd
-20 | -1.4516 | 0.03933 | -0.0652 | -36.9082
-19.5 | -1.4329 | 0.03671 | -0.0644 | -39.033
-19 | -1.4117 | 0.03439 | -0.0633 | -41.0497
-18.5 | -1.3985 | 0.03153 | -0.0616 | -44.3546
-18 | -1.3766 | 0.02941 | -0.0601 | -46.8072
-17.5 | -1.3538 | 0.02744 | -0.0584 | -49.3367
-17 | -1.3288 | 0.02567 | -0.0568 | -51.7647
-16.5 | -1.3002 | 0.02417 | -0.0553 | -53.794
-16 | -1.27 | 0.02283 | -0.0538 | -55.6286
-15.5 | -1.2385 | 0.02157 | -0.0523 | -57.4177
-15 | -1.2062 | 0.02043 | -0.0507 | -59.0406
-14.5 | -1.1737 | 0.01929 | -0.0491 | -60.845
-14 | -1.1376 | 0.01839 | -0.0477 | -61.8597
-13.5 | -1.103 | 0.01744 | -0.0461 | -63.2454
-13 | -1.0661 | 0.01659 | -0.0446 | -64.2616
-12.5 | -1.031 | 0.0157 | -0.0428 | -65.6688
-12 | -0.9966 | 0.01477 | -0.0408 | -67.4746
-11.5 | -0.9589 | 0.01401 | -0.0391 | -68.444
-11 | -0.9205 | 0.01332 | -0.0375 | -69.1066
-10.5 | -0.8801 | 0.01272 | -0.036 | -69.1903
-10 | -0.8401 | 0.01214 | -0.0345 | -69.201
-9.5 | -0.7987 | 0.01159 | -0.033 | -68.9129
-9 | -0.7576 | 0.01105 | -0.0315 | -68.5611
-8.5 | -0.7184 | 0.01046 | -0.0295 | -68.6807
-8 | -0.6775 | 0.00996 | -0.0277 | -68.0221
-7.5 | -0.6353 | 0.00954 | -0.0261 | -66.5933
-7 | -0.5928 | 0.00916 | -0.0245 | -64.7162
-6.5 | -0.5507 | 0.0088 | -0.0227 | -62.5795
-6 | -0.5108 | 0.00839 | -0.0203 | -60.882
-5.5 | -0.4715 | 0.00808 | -0.0176 | -58.354
-5 | -0.4288 | 0.00788 | -0.0156 | -54.4162
-4.5 | -0.381 | 0.0076 | -0.0147 | -50.1316
-4 | -0.331 | 0.00735 | -0.0141 | -45.034
-3.5 | -0.2828 | 0.00701 | -0.0132 | -40.3424
-2.5 | -0.1976 | 0.00573 | -0.0095 | -34.4852
-2 | -0.157 | 0.00487 | -0.0075 | -32.2382
-1.5 | -0.1165 | 0.00367 | -0.0054 | -31.7439
-1 | -0.0589 | 0.00345 | -0.0064 | -17.0725
-0.5 | 0.0012 | 0.00342 | -0.0077 | 0.35088
0 | 0.0617 | 0.00346 | -0.0092 | 17.8324
0.5 | 0.1217 | 0.00346 | -0.0106 | 35.1734
1 | 0.1823 | 0.00343 | -0.0121 | 53.1487
1.5 | 0.2425 | 0.00346 | -0.0135 | 70.0867
2 | 0.3021 | 0.00353 | -0.0148 | 85.5807
2.5 | 0.3457 | 0.00448 | -0.0132 | 77.1652
3 | 0.391 | 0.00517 | -0.012 | 75.6286
3.5 | 0.4291 | 0.00601 | -0.0093 | 71.3977
4 | 0.4665 | 0.00672 | -0.0065 | 69.4196
4.5 | 0.4995 | 0.00739 | -0.0028 | 67.5913
5 | 0.5193 | 0.00798 | 0.0037 | 65.0752
5.5 | 0.5471 | 0.00866 | 0.0082 | 63.1755
6 | 0.5866 | 0.00911 | 0.0105 | 64.3908
6.5 | 0.627 | 0.00958 | 0.0124 | 65.4489
7 | 0.669 | 0.01003 | 0.014 | 66.6999
7.5 | 0.7093 | 0.01057 | 0.0158 | 67.105
8 | 0.7499 | 0.0111 | 0.0175 | 67.5586
8.5 | 0.7905 | 0.01163 | 0.0191 | 67.9708
9 | 0.83 | 0.01223 | 0.0208 | 67.8659
9.5 | 0.8676 | 0.01294 | 0.0227 | 67.0479
10 | 0.9073 | 0.01359 | 0.0242 | 66.7623
10.5 | 0.9457 | 0.01428 | 0.0258 | 66.2255
11 | 0.9831 | 0.01504 | 0.0274 | 65.3657
11.5 | 1.019 | 0.01589 | 0.0292 | 64.1284
12 | 1.0537 | 0.01682 | 0.031 | 62.6457
12.5 | 1.0902 | 0.01767 | 0.0325 | 61.6978
13 | 1.1245 | 0.01868 | 0.0342 | 60.1981
13.5 | 1.1594 | 0.01967 | 0.0357 | 58.9426
14 | 1.1918 | 0.02082 | 0.0373 | 57.243
14.5 | 1.2241 | 0.02201 | 0.0389 | 55.6156
15 | 1.252 | 0.02349 | 0.0407 | 53.2993
15.5 | 1.2799 | 0.02503 | 0.0425 | 51.1346
16 | 1.3096 | 0.02649 | 0.0438 | 49.4375
16.5 | 1.3361 | 0.02821 | 0.0454 | 47.3626
17 | 1.3661 | 0.02976 | 0.0464 | 45.9039
17.5 | 1.3912 | 0.03163 | 0.0477 | 43.9836
18 | 1.4133 | 0.03379 | 0.0491 | 41.826
18.5 | 1.4363 | 0.03592 | 0.0503 | 39.9861
19 | 1.4551 | 0.03831 | 0.0517 | 37.9823
19.5 | 1.486 | 0.04174 | 0.0489 | 35.6013
20 | 1.5389 | 0.04608 | 0.0405 | 33.3963

## 82. Re 6M Mach 0.10 (1)
BIGFOIL.COM POLAR EXPORT
NACA66-118 a=0.0
NACA66-118 a=0.0 |  |  |  | Cl Max: | 1.312 | at alpha= | 14.5 | deg
JavaFoil+Calcfoil stall+Eppler ext transition |  |  |  | L/D Max: | 84.887 | at alpha= | 8.5 | deg
Re: | 6000000 |  |  | Cd Min: | 0.00363 | at alpha= | -1 | deg
Mach: | 0.1 |  |  | Cl=0 at alpha= | -0.50794 | deg
|  |  |  | @ Cl=0.1, Cd= | 0.0036458
|  |  |  | @ Cl=0.4, Cd= | 0.0051633
|  |  |  | @ Cl=0.6, Cd= | 0.008861
alpha (deg) | Cl | Cd | Cm | Cl/Cd
-19.5 | -0.944 | 0.12347 | 0.027 | -7.642
-19 | -0.989 | 0.09652 | 0.03 | -10.244
-18.5 | -1.084 | 0.04788 | 0.034 | -22.64
-18 | -1.124 | 0.03732 | 0.034 | -30.129
-17.5 | -1.151 | 0.03254 | 0.033 | -35.378
-17 | -1.173 | 0.0293 | 0.032 | -40.045
-16.5 | -1.191 | 0.02676 | 0.032 | -44.486
-16 | -1.206 | 0.02429 | 0.031 | -49.628
-15.5 | -1.214 | 0.02293 | 0.03 | -52.968
-15 | -1.22 | 0.02147 | 0.029 | -56.826
-14.5 | -1.222 | 0.02024 | 0.028 | -60.372
-14 | -1.22 | 0.01901 | 0.027 | -64.17
-13.5 | -1.213 | 0.01788 | 0.025 | -67.852
-13 | -1.203 | 0.01697 | 0.024 | -70.841
-12.5 | -1.187 | 0.01615 | 0.023 | -73.499
-12 | -1.168 | 0.0154 | 0.022 | -75.824
-11.5 | -1.142 | 0.01471 | 0.021 | -77.629
-11 | -1.112 | 0.01405 | 0.02 | -79.113
-10.5 | -1.078 | 0.0134 | 0.019 | -80.467
-10 | -1.042 | 0.01282 | 0.017 | -81.301
-9.5 | -1.002 | 0.01233 | 0.016 | -81.328
-9 | -0.96 | 0.01181 | 0.015 | -81.312
-8.5 | -0.915 | 0.01126 | 0.014 | -81.294
-8 | -0.868 | 0.01079 | 0.012 | -80.454
-7.5 | -0.819 | 0.01034 | 0.011 | -79.152
-7 | -0.767 | 0.00994 | 0.01 | -77.188
-6.5 | -0.714 | 0.00956 | 0.009 | -74.683
-6 | -0.659 | 0.00923 | 0.007 | -71.475
-5.5 | -0.603 | 0.00887 | 0.006 | -68.02
-5 | -0.546 | 0.00859 | 0.005 | -63.592
-4.5 | -0.488 | 0.0083 | 0.003 | -58.76
-4 | -0.429 | 0.00803 | 0.002 | -53.384
-3.5 | -0.369 | 0.00778 | 0.001 | -47.373
-3 | -0.308 | 0.00753 | 0 | -40.914
-2.5 | -0.249 | 0.00369 | -0.002 | -67.442
-2 | -0.187 | 0.0037 | -0.003 | -50.451
-1.5 | -0.124 | 0.00365 | -0.004 | -34.047
-1 | -0.062 | 0.00363 | -0.006 | -16.991
-0.5 | 0.001 | 0.00365 | -0.007 | 0.259
0 | 0.064 | 0.00364 | -0.009 | 17.487
0.5 | 0.126 | 0.00365 | -0.01 | 34.653
1 | 0.189 | 0.00371 | -0.011 | 51.025
1.5 | 0.252 | 0.0038 | -0.013 | 66.323
2 | 0.314 | 0.00478 | -0.014 | 65.849
2.5 | 0.374 | 0.00498 | -0.015 | 75.095
3 | 0.435 | 0.00541 | -0.016 | 80.351
3.5 | 0.495 | 0.00594 | -0.018 | 83.257
4 | 0.552 | 0.00856 | -0.019 | 64.477
4.5 | 0.611 | 0.00893 | -0.02 | 68.43
5 | 0.669 | 0.00923 | -0.022 | 72.484
5.5 | 0.726 | 0.00962 | -0.023 | 75.538
6 | 0.783 | 0.01001 | -0.024 | 78.211
6.5 | 0.837 | 0.01039 | -0.025 | 80.586
7 | 0.891 | 0.01083 | -0.027 | 82.263
7.5 | 0.942 | 0.0113 | -0.028 | 83.426
8 | 0.991 | 0.01177 | -0.029 | 84.164
8.5 | 1.037 | 0.01222 | -0.03 | 84.887
9 | 1.08 | 0.01284 | -0.032 | 84.114
9.5 | 1.12 | 0.01341 | -0.033 | 83.572
10 | 1.157 | 0.01401 | -0.034 | 82.609
10.5 | 1.191 | 0.01462 | -0.035 | 81.464
11 | 1.22 | 0.01535 | -0.036 | 79.491
11.5 | 1.246 | 0.0161 | -0.037 | 77.394
12 | 1.267 | 0.01693 | -0.039 | 74.874
12.5 | 1.285 | 0.01772 | -0.04 | 72.509
13 | 1.298 | 0.01881 | -0.041 | 68.997
13.5 | 1.307 | 0.01989 | -0.042 | 65.689
14 | 1.311 | 0.02107 | -0.043 | 62.234
14.5 | 1.312 | 0.02229 | -0.044 | 58.855
15 | 1.308 | 0.02383 | -0.045 | 54.904
15.5 | 1.301 | 0.02527 | -0.046 | 51.494
16 | 1.29 | 0.02717 | -0.047 | 47.466
16.5 | 1.275 | 0.02906 | -0.048 | 43.886
17 | 1.254 | 0.03144 | -0.049 | 39.875
17.5 | 1.222 | 0.03593 | -0.049 | 34.009
18 | 1.192 | 0.03913 | -0.05 | 30.461
18.5 | 1.157 | 0.04402 | -0.051 | 26.285
19 | 1.108 | 0.05513 | -0.05 | 20.099
19.5 | 1.016 | 0.09721 | -0.045 | 10.451

## 83. Re 6M Mach 0.10 (2)
BIGFOIL.COM POLAR EXPORT
NACA66-118 a=0.0
NACA66-118 a=0.0 |  |  |  | Cl Max: | 1.5237 | at alpha= | 20 | deg
XFOIL ncrit=9 |  |  |  | L/D Max: | 86.119 | at alpha= | 2 | deg
Re: | 6000000 |  |  | Cd Min: | 0.04893 | at alpha= | 20 | deg
Mach: | 0.1 |  |  | Cl=0 at alpha= | -0.51074 | deg
|  |  |  | @ Cl=0.1, Cd= | 0.00346
|  |  |  | @ Cl=0.4, Cd= | 0.0053526
|  |  |  | @ Cl=0.6, Cd= | 0.0093757
alpha (deg) | Cl | Cd | Cm | Cl/Cd
-20 | -1.4448 | 0.04158 | -0.0684 | -34.7475
-19.5 | -1.427 | 0.0387 | -0.0676 | -36.8734
-18.5 | -1.3895 | 0.03343 | -0.0652 | -41.5645
-18 | -1.3708 | 0.03095 | -0.0635 | -44.2908
-17.5 | -1.3515 | 0.02862 | -0.0616 | -47.2222
-17 | -1.327 | 0.02671 | -0.0599 | -49.6818
-16.5 | -1.301 | 0.02496 | -0.0581 | -52.1234
-16 | -1.2713 | 0.02352 | -0.0564 | -54.0519
-15.5 | -1.2393 | 0.02221 | -0.0549 | -55.7992
-15 | -1.2081 | 0.02094 | -0.0531 | -57.6934
-14.5 | -1.1743 | 0.01981 | -0.0514 | -59.2781
-14 | -1.1393 | 0.01881 | -0.0499 | -60.5688
-13.5 | -1.1037 | 0.01784 | -0.0482 | -61.8666
-13 | -1.0677 | 0.01691 | -0.0465 | -63.1402
-12.5 | -1.0321 | 0.016 | -0.0447 | -64.5062
-12 | -0.9966 | 0.01509 | -0.0427 | -66.0437
-11.5 | -0.9597 | 0.01426 | -0.0408 | -67.3001
-11 | -0.9206 | 0.01355 | -0.0392 | -67.941
-10.5 | -0.8808 | 0.01291 | -0.0375 | -68.2262
-10 | -0.8398 | 0.01233 | -0.036 | -68.1103
-9.5 | -0.7987 | 0.01174 | -0.0344 | -68.0324
-9 | -0.7565 | 0.01122 | -0.033 | -67.4242
-8.5 | -0.7172 | 0.01061 | -0.0309 | -67.5966
-8 | -0.6764 | 0.01008 | -0.029 | -67.1032
-7.5 | -0.6342 | 0.00964 | -0.0273 | -65.7884
-7 | -0.5915 | 0.00924 | -0.0257 | -64.0152
-6.5 | -0.5487 | 0.00888 | -0.0239 | -61.7905
-6 | -0.5081 | 0.00846 | -0.0216 | -60.0591
-5.5 | -0.4677 | 0.00811 | -0.0192 | -57.6695
-5 | -0.4275 | 0.0079 | -0.0165 | -54.1139
-4.5 | -0.3805 | 0.00763 | -0.0153 | -49.8689
-4 | -0.3306 | 0.00738 | -0.0147 | -44.7967
-3.5 | -0.2825 | 0.00704 | -0.0137 | -40.1278
-3 | -0.2394 | 0.00647 | -0.0119 | -37.0015
-2.5 | -0.1979 | 0.00576 | -0.0098 | -34.3576
-2 | -0.1575 | 0.00489 | -0.0076 | -32.2086
-1.5 | -0.1173 | 0.00366 | -0.0054 | -32.0492
-1 | -0.0592 | 0.00345 | -0.0064 | -17.1594
-0.5 | 0.0013 | 0.00343 | -0.0078 | 0.37901
0 | 0.0621 | 0.00346 | -0.0093 | 17.948
0.5 | 0.1225 | 0.00346 | -0.0106 | 35.4046
1 | 0.1835 | 0.00344 | -0.0121 | 53.343
1.5 | 0.2441 | 0.00347 | -0.0136 | 70.3458
2 | 0.304 | 0.00353 | -0.0149 | 86.119
2.5 | 0.3477 | 0.00448 | -0.0133 | 77.6116
3 | 0.3927 | 0.00519 | -0.0119 | 75.6647
3.5 | 0.4304 | 0.00603 | -0.0091 | 71.3765
4 | 0.4672 | 0.00675 | -0.0061 | 69.2148
4.5 | 0.4983 | 0.00743 | -0.0019 | 67.0659
5 | 0.5165 | 0.00805 | 0.0049 | 64.1615
5.5 | 0.5451 | 0.00874 | 0.0093 | 62.3684
6 | 0.5851 | 0.0092 | 0.0115 | 63.5978
6.5 | 0.6258 | 0.00968 | 0.0135 | 64.6488
7 | 0.6677 | 0.01015 | 0.0152 | 65.7833
7.5 | 0.7079 | 0.01071 | 0.0171 | 66.0971
8 | 0.7496 | 0.01124 | 0.0186 | 66.6904
8.5 | 0.7899 | 0.0118 | 0.0203 | 66.9407
9 | 0.8292 | 0.01243 | 0.0221 | 66.7096
9.5 | 0.8679 | 0.01312 | 0.0239 | 66.1509
10 | 0.9069 | 0.01382 | 0.0256 | 65.6223
10.5 | 0.9464 | 0.01451 | 0.0271 | 65.224
11 | 0.9829 | 0.01533 | 0.029 | 64.1161
11.5 | 1.0194 | 0.0162 | 0.0308 | 62.9259
12 | 1.0545 | 0.01715 | 0.0326 | 61.4869
12.5 | 1.0914 | 0.01802 | 0.0342 | 60.566
13 | 1.1255 | 0.01908 | 0.036 | 58.9885
13.5 | 1.1602 | 0.02013 | 0.0375 | 57.6354
14 | 1.1928 | 0.02132 | 0.0393 | 55.9475
14.5 | 1.2234 | 0.02267 | 0.0411 | 53.9656
15 | 1.2515 | 0.02422 | 0.043 | 51.6722
15.5 | 1.2806 | 0.02575 | 0.0447 | 49.732
16 | 1.3106 | 0.02727 | 0.0461 | 48.0601
16.5 | 1.3371 | 0.02908 | 0.0477 | 45.9801
17 | 1.365 | 0.03083 | 0.049 | 44.2751
17.5 | 1.3919 | 0.03269 | 0.0502 | 42.5788
18 | 1.4124 | 0.03508 | 0.0517 | 40.2623
18.5 | 1.4324 | 0.03754 | 0.053 | 38.1566
19 | 1.4515 | 0.04007 | 0.0544 | 36.2241
19.5 | 1.4748 | 0.04401 | 0.0524 | 33.5106
20 | 1.5237 | 0.04893 | 0.0442 | 31.1404

## 84. Re 6M Mach 0.25 (1)
BIGFOIL.COM POLAR EXPORT
NACA66-118 a=0.0
NACA66-118 a=0.0 |  |  |  | Cl Max: | 1.229 | at alpha= | 12.5 | deg
JavaFoil+Calcfoil stall+Eppler ext transition |  |  |  | L/D Max: | 82.733 | at alpha= | 3.5 | deg
Re: | 6000000 |  |  | Cd Min: | 0.00367 | at alpha= | 0 | deg
Mach: | 0.25 |  |  | Cl=0 at alpha= | -0.50781 | deg
|  |  |  | @ Cl=0.1, Cd= | 0.0036862
|  |  |  | @ Cl=0.4, Cd= | 0.0052187
|  |  |  | @ Cl=0.6, Cd= | 0.0090327
alpha (deg) | Cl | Cd | Cm | Cl/Cd
-17.5 | -0.697 | 0.1357 | 0.018 | -5.138
-17 | -0.744 | 0.12747 | 0.018 | -5.839
-16.5 | -0.788 | 0.11833 | 0.019 | -6.659
-16 | -0.828 | 0.11063 | 0.019 | -7.488
-15.5 | -0.893 | 0.08132 | 0.023 | -10.984
-15 | -1.033 | 0.0291 | 0.029 | -35.504
-14.5 | -1.076 | 0.02363 | 0.028 | -45.558
-14 | -1.102 | 0.02162 | 0.027 | -50.979
-13.5 | -1.119 | 0.02033 | 0.026 | -55.064
-13 | -1.13 | 0.0189 | 0.025 | -59.788
-12.5 | -1.134 | 0.01761 | 0.024 | -64.377
-12 | -1.13 | 0.01674 | 0.023 | -67.489
-11.5 | -1.116 | 0.01582 | 0.021 | -70.553
-11 | -1.096 | 0.01503 | 0.02 | -72.921
-10.5 | -1.071 | 0.01429 | 0.019 | -74.911
-10 | -1.04 | 0.01364 | 0.018 | -76.304
-9.5 | -1.006 | 0.01303 | 0.017 | -77.25
-9 | -0.968 | 0.01237 | 0.015 | -78.245
-8.5 | -0.926 | 0.01185 | 0.014 | -78.139
-8 | -0.881 | 0.01131 | 0.013 | -77.862
-7.5 | -0.833 | 0.01077 | 0.011 | -77.348
-7 | -0.782 | 0.01033 | 0.01 | -75.719
-6.5 | -0.729 | 0.00996 | 0.009 | -73.235
-6 | -0.674 | 0.00954 | 0.008 | -70.694
-5.5 | -0.617 | 0.00916 | 0.006 | -67.424
-5 | -0.559 | 0.00881 | 0.005 | -63.471
-4.5 | -0.5 | 0.00851 | 0.004 | -58.758
-4 | -0.439 | 0.00823 | 0.002 | -53.374
-3.5 | -0.378 | 0.00796 | 0.001 | -47.485
-3 | -0.316 | 0.00769 | 0 | -41.059
-2.5 | -0.256 | 0.00377 | -0.002 | -67.829
-2 | -0.192 | 0.00371 | -0.003 | -51.675
-1.5 | -0.128 | 0.00368 | -0.005 | -34.787
-1 | -0.063 | 0.00369 | -0.006 | -17.179
-0.5 | 0.001 | 0.00372 | -0.007 | 0.261
0 | 0.065 | 0.00367 | -0.009 | 17.813
0.5 | 0.13 | 0.0037 | -0.01 | 35.084
1 | 0.194 | 0.00376 | -0.012 | 51.714
1.5 | 0.259 | 0.00382 | -0.013 | 67.707
2 | 0.322 | 0.00422 | -0.014 | 76.194
2.5 | 0.384 | 0.0051 | -0.016 | 75.296
3 | 0.446 | 0.00556 | -0.017 | 80.235
3.5 | 0.507 | 0.00613 | -0.018 | 82.733
4 | 0.566 | 0.00884 | -0.019 | 64.036
4.5 | 0.626 | 0.00918 | -0.021 | 68.191
5 | 0.686 | 0.00955 | -0.022 | 71.793
5.5 | 0.744 | 0.00995 | -0.023 | 74.715
6 | 0.801 | 0.01037 | -0.025 | 77.236
6.5 | 0.856 | 0.01084 | -0.026 | 78.996
7 | 0.91 | 0.01129 | -0.027 | 80.531
7.5 | 0.961 | 0.01178 | -0.029 | 81.569
8 | 1.008 | 0.01234 | -0.03 | 81.698
8.5 | 1.052 | 0.01286 | -0.031 | 81.808
9 | 1.092 | 0.01354 | -0.032 | 80.646
9.5 | 1.128 | 0.01419 | -0.034 | 79.498
10 | 1.159 | 0.01492 | -0.035 | 77.705
10.5 | 1.185 | 0.01561 | -0.036 | 75.936
11 | 1.206 | 0.01644 | -0.037 | 73.332
11.5 | 1.22 | 0.01736 | -0.038 | 70.263
12 | 1.228 | 0.01836 | -0.04 | 66.869
12.5 | 1.229 | 0.01963 | -0.041 | 62.601
13 | 1.223 | 0.02098 | -0.042 | 58.292
13.5 | 1.21 | 0.02241 | -0.043 | 54.021
14 | 1.191 | 0.02404 | -0.044 | 49.527
14.5 | 1.161 | 0.02682 | -0.045 | 43.299
15 | 1.128 | 0.02877 | -0.046 | 39.202
15.5 | 1.082 | 0.03319 | -0.046 | 32.585
16 | 0.967 | 0.06594 | -0.042 | 14.662
16.5 | 0.867 | 0.10937 | -0.033 | 7.929
17 | 0.808 | 0.12495 | -0.031 | 6.469
17.5 | 0.747 | 0.13705 | -0.028 | 5.45

## 85. Re 6M Mach 0.25 (2)
BIGFOIL.COM POLAR EXPORT
NACA66-118 a=0.0
NACA66-118 a=0.0 |  |  |  | Cl Max: | 1.4105 | at alpha= | 20 | deg
XFOIL ncrit=9 |  |  |  | L/D Max: | 88.6479 | at alpha= | 2 | deg
Re: | 6000000 |  |  | Cd Min: | 0.06745 | at alpha= | 20 | deg
Mach: | 0.25 |  |  | Cl=0 at alpha= | -0.51198 | deg
|  |  |  | @ Cl=0.1, Cd= | 0.0035043
|  |  |  | @ Cl=0.4, Cd= | 0.0052322
|  |  |  | @ Cl=0.6, Cd= | 0.01008
alpha (deg) | Cl | Cd | Cm | Cl/Cd
-20 | -1.3151 | 0.06501 | -0.0796 | -20.2292
-19.5 | -1.3219 | 0.05791 | -0.0815 | -22.8268
-19 | -1.3249 | 0.0517 | -0.0822 | -25.6267
-18.5 | -1.3332 | 0.04557 | -0.0817 | -29.2561
-18 | -1.3191 | 0.04172 | -0.0807 | -31.6179
-17.5 | -1.3027 | 0.0383 | -0.0793 | -34.0131
-17 | -1.2885 | 0.0349 | -0.0774 | -36.9198
-16.5 | -1.2819 | 0.03122 | -0.0745 | -41.0602
-16 | -1.2627 | 0.02855 | -0.0718 | -44.2277
-15.5 | -1.2371 | 0.02642 | -0.0693 | -46.8244
-15 | -1.2079 | 0.02459 | -0.0669 | -49.1216
-14.5 | -1.1769 | 0.02294 | -0.0645 | -51.3034
-14 | -1.1404 | 0.02168 | -0.0625 | -52.6015
-13.5 | -1.1075 | 0.02025 | -0.06 | -54.6914
-13 | -1.0719 | 0.01902 | -0.0576 | -56.3565
-12.5 | -1.0366 | 0.01784 | -0.0551 | -58.1054
-12 | -0.9976 | 0.01686 | -0.053 | -59.1696
-11.5 | -0.9589 | 0.0159 | -0.0508 | -60.3082
-11 | -0.9229 | 0.01488 | -0.0481 | -62.0228
-10.5 | -0.8817 | 0.01411 | -0.0461 | -62.4876
-10 | -0.8401 | 0.01338 | -0.0441 | -62.7877
-9.5 | -0.7978 | 0.01268 | -0.0421 | -62.918
-9 | -0.7544 | 0.01206 | -0.0403 | -62.5539
-8.5 | -0.7119 | 0.01143 | -0.0383 | -62.2835
-8 | -0.6712 | 0.01077 | -0.036 | -62.3213
-7.5 | -0.628 | 0.01024 | -0.034 | -61.3281
-7 | -0.5842 | 0.00976 | -0.0321 | -59.8566
-6.5 | -0.539 | 0.00933 | -0.0304 | -57.7706
-6 | -0.4961 | 0.00886 | -0.0282 | -55.9932
-5.5 | -0.4527 | 0.00844 | -0.0261 | -53.6374
-5 | -0.4084 | 0.00809 | -0.024 | -50.4821
-4.5 | -0.3682 | 0.00774 | -0.0211 | -47.5711
-4 | -0.3259 | 0.00753 | -0.0184 | -43.2802
-3.5 | -0.2779 | 0.00723 | -0.017 | -38.4371
-3 | -0.2373 | 0.00664 | -0.0142 | -35.738
-2.5 | -0.1985 | 0.00589 | -0.0113 | -33.7012
-2 | -0.1599 | 0.00498 | -0.0084 | -32.1084
-1.5 | -0.1217 | 0.00365 | -0.0055 | -33.3425
-1 | -0.0611 | 0.00349 | -0.0066 | -17.5072
-0.5 | 0.0015 | 0.00346 | -0.008 | 0.43353
0 | 0.0644 | 0.00351 | -0.0096 | 18.3476
0.5 | 0.1269 | 0.0035 | -0.011 | 36.2571
1 | 0.19 | 0.00348 | -0.0126 | 54.5977
1.5 | 0.2525 | 0.0035 | -0.0141 | 72.1429
2 | 0.3147 | 0.00355 | -0.0154 | 88.6479
2.5 | 0.3588 | 0.00449 | -0.0135 | 79.9109
3 | 0.4021 | 0.00527 | -0.0115 | 76.2998
3.5 | 0.4369 | 0.00614 | -0.0077 | 71.1564
4.5 | 0.4811 | 0.00763 | 0.005 | 63.0537
5 | 0.5031 | 0.00849 | 0.011 | 59.258
5.5 | 0.5347 | 0.00925 | 0.015 | 57.8054
6 | 0.5759 | 0.00978 | 0.0172 | 58.8855
6.5 | 0.6184 | 0.01031 | 0.0192 | 59.9806
7 | 0.6613 | 0.01086 | 0.021 | 60.8932
7.5 | 0.7028 | 0.0115 | 0.0231 | 61.113
8 | 0.7454 | 0.01211 | 0.0249 | 61.5524
8.5 | 0.7871 | 0.01278 | 0.0268 | 61.5884
9 | 0.826 | 0.01356 | 0.0291 | 60.9145
9.5 | 0.8673 | 0.01428 | 0.0309 | 60.7353
10 | 0.9077 | 0.01508 | 0.0329 | 60.1923
10.5 | 0.9464 | 0.01598 | 0.0349 | 59.224
11 | 0.9829 | 0.01699 | 0.0373 | 57.8517
11.5 | 1.0196 | 0.01804 | 0.0395 | 56.5188
12 | 1.0589 | 0.01903 | 0.0414 | 55.6437
12.5 | 1.0949 | 0.02021 | 0.0435 | 54.1762
13 | 1.1294 | 0.0215 | 0.0457 | 52.5302
13.5 | 1.1636 | 0.02289 | 0.0478 | 50.8344
14 | 1.1912 | 0.02468 | 0.0505 | 48.2658
14.5 | 1.2223 | 0.02638 | 0.0527 | 46.3343
15 | 1.2526 | 0.02816 | 0.0548 | 44.4815
16 | 1.3062 | 0.03246 | 0.0589 | 40.2403
16.5 | 1.3289 | 0.03508 | 0.0609 | 37.882
17 | 1.3546 | 0.03754 | 0.0625 | 36.0842
17.5 | 1.3728 | 0.04072 | 0.0642 | 33.7132
18 | 1.3881 | 0.0443 | 0.0655 | 31.3341
19 | 1.3959 | 0.05401 | 0.0673 | 25.8452
19.5 | 1.3928 | 0.05974 | 0.0676 | 23.3144
20 | 1.4105 | 0.06745 | 0.0611 | 20.9118

## 86. Re 6M Mach 0.50 (1)
BIGFOIL.COM POLAR EXPORT
NACA66-118 a=0.0
NACA66-118 a=0.0 |  |  |  | Cl Max: | 1.15 | at alpha= | 20 | deg
JavaFoil+Calcfoil stall+Eppler ext transition |  |  |  | L/D Max: | 80.838 | at alpha= | 1.5 | deg
Re: | 6000000 |  |  | Cd Min: | 0.00357 | at alpha= | 1.5 | deg
Mach: | 0.5 |  |  | Cl=0 at alpha= | -0.50694 | deg
|  |  |  | @ Cl=0.1, Cd= | 0.00391
|  |  |  | @ Cl=0.4, Cd= | 0.0055315
|  |  |  | @ Cl=0.6, Cd= | 0.0088547
alpha (deg) | Cl | Cd | Cm | Cl/Cd
-20 | -1.099 | 0.16324 | 0.029 | -6.735
-19.5 | -1.074 | 0.14905 | 0.029 | -7.209
-19 | -1.042 | 0.14573 | 0.027 | -7.149
-18.5 | -1.011 | 0.14204 | 0.025 | -7.115
-18 | -0.983 | 0.13845 | 0.024 | -7.099
-17.5 | -0.96 | 0.13568 | 0.025 | -7.077
-17 | -0.929 | 0.13171 | 0.023 | -7.052
-16.5 | -0.899 | 0.12624 | 0.021 | -7.119
-16 | -0.871 | 0.12011 | 0.02 | -7.251
-15.5 | -0.847 | 0.11846 | 0.02 | -7.148
-15 | -0.816 | 0.11284 | 0.019 | -7.235
-14.5 | -0.787 | 0.10565 | 0.017 | -7.447
-14 | -0.759 | 0.10537 | 0.016 | -7.206
-13.5 | -0.732 | 0.0988 | 0.015 | -7.407
-13 | -0.704 | 0.09794 | 0.015 | -7.187
-12.5 | -0.676 | 0.08888 | 0.014 | -7.605
-12 | -0.649 | 0.07983 | 0.014 | -8.133
-11.5 | -0.623 | 0.07325 | 0.014 | -8.509
-11 | -0.706 | 0.02005 | 0.022 | -35.191
-10.5 | -0.676 | 0.01854 | 0.021 | -36.461
-10 | -0.535 | 0.07094 | 0.009 | -7.547
-9.5 | -0.508 | 0.06273 | 0.009 | -8.093
-9 | -0.578 | 0.01624 | 0.017 | -35.568
-8.5 | -0.761 | 0.01533 | 0.015 | -49.665
-8 | -0.843 | 0.01419 | 0.014 | -59.376
-7.5 | -0.843 | 0.01328 | 0.013 | -63.509
-7 | -0.818 | 0.01252 | 0.011 | -65.33
-6.5 | -0.778 | 0.0118 | 0.01 | -65.945
-6 | -0.729 | 0.01119 | 0.008 | -65.104
-5.5 | -0.673 | 0.01058 | 0.007 | -63.631
-5 | -0.614 | 0.01006 | 0.005 | -60.964
-4.5 | -0.551 | 0.00962 | 0.004 | -57.217
-4 | -0.485 | 0.00925 | 0.002 | -52.448
-3.5 | -0.418 | 0.00886 | 0.001 | -47.243
-3 | -0.35 | 0.00854 | -0.001 | -41.015
-2.5 | -0.281 | 0.00819 | -0.002 | -34.289
-2 | -0.214 | 0.00392 | -0.004 | -54.657
-1.5 | -0.143 | 0.00387 | -0.005 | -36.974
-1 | -0.071 | 0.00387 | -0.007 | -18.324
-0.5 | 0.001 | 0.00389 | -0.008 | 0.279
0 | 0.073 | 0.00391 | -0.01 | 18.691
0.5 | 0.145 | 0.00391 | -0.011 | 37.107
1 | 0.217 | 0.00366 | -0.013 | 59.177
1.5 | 0.288 | 0.00357 | -0.014 | 80.838
2 | 0.357 | 0.00519 | -0.016 | 68.83
2.5 | 0.425 | 0.00573 | -0.017 | 74.214
3 | 0.494 | 0.00634 | -0.019 | 77.862
3.5 | 0.562 | 0.00702 | -0.02 | 79.998
4 | 0.626 | 0.01011 | -0.022 | 61.992
4.5 | 0.692 | 0.01052 | -0.023 | 65.744
5 | 0.755 | 0.01109 | -0.025 | 68.119
5.5 | 0.816 | 0.01166 | -0.026 | 70.014
6 | 0.874 | 0.01229 | -0.027 | 71.085
6.5 | 0.926 | 0.01299 | -0.029 | 71.331
7 | 0.973 | 0.01371 | -0.03 | 70.999
7.5 | 1.01 | 0.01459 | -0.032 | 69.205
8 | 1.024 | 0.01555 | -0.033 | 65.886
8.5 | 1.004 | 0.01668 | -0.034 | 60.162
9 | 0.842 | 0.01902 | -0.036 | 44.295
9.5 | 0.676 | 0.01904 | -0.037 | 35.515
10 | 0.708 | 0.02059 | -0.038 | 34.362
10.5 | 0.62 | 0.07051 | -0.02 | 8.797
11 | 0.647 | 0.08055 | -0.02 | 8.032
11.5 | 0.804 | 0.02349 | -0.042 | 34.234
12 | 0.833 | 0.02606 | -0.044 | 31.973
12.5 | 0.847 | 0.03347 | -0.044 | 25.299
13 | 0.759 | 0.09384 | -0.025 | 8.093
13.5 | 0.789 | 0.10088 | -0.027 | 7.824
14 | 0.814 | 0.10474 | -0.026 | 7.774
14.5 | 0.842 | 0.10572 | -0.027 | 7.961
15 | 0.874 | 0.11175 | -0.031 | 7.824
15.5 | 0.906 | 0.1164 | -0.034 | 7.786
16 | 0.926 | 0.12015 | -0.031 | 7.705
16.5 | 0.956 | 0.12525 | -0.033 | 7.637
17 | 0.993 | 0.12685 | -0.038 | 7.831
17.5 | 1.01 | 0.13386 | -0.035 | 7.544
18 | 1.039 | 0.13971 | -0.036 | 7.438
18.5 | 1.075 | 0.14054 | -0.04 | 7.645
19 | 1.11 | 0.1431 | -0.043 | 7.754
19.5 | 1.121 | 0.15177 | -0.039 | 7.387
20 | 1.15 | 0.1557 | -0.041 | 7.386

## 87. Re 6M Mach 0.50 (2)
BIGFOIL.COM POLAR EXPORT
NACA66-118 a=0.0
NACA66-118 a=0.0 |  |  |  | Cl Max: | 0.9608 | at alpha= | 11.5 | deg
XFOIL ncrit=9 |  |  |  | L/D Max: | 97.1046 | at alpha= | 2 | deg
Re: | 6000000 |  |  | Cd Min: | 0.14214 | at alpha= | -16 | deg
Mach: | 0.5 |  |  | Cl=0 at alpha= | -0.51608 | deg
|  |  |  | @ Cl=0.1, Cd= | 0.0037265
|  |  |  | @ Cl=0.4, Cd= | 0.0043326
|  |  |  | @ Cl=0.6, Cd= | 0.013938
alpha (deg) | Cl | Cd | Cm | Cl/Cd
-16 | -0.5487 | 0.14214 | -0.0504 | -3.8603
-15.5 | -0.5555 | 0.13018 | -0.0576 | -4.2672
-15 | -0.5685 | 0.11752 | -0.0653 | -4.8375
-14.5 | -0.588 | 0.10391 | -0.0737 | -5.6587
-14 | -0.6155 | 0.08853 | -0.0835 | -6.9524
-13.5 | -0.6537 | 0.07308 | -0.0944 | -8.945
-13 | -0.6832 | 0.06131 | -0.1011 | -11.1434
-12.5 | -0.7144 | 0.05133 | -0.1042 | -13.9178
-12 | -0.752 | 0.04235 | -0.104 | -17.7568
-11.5 | -0.7895 | 0.03447 | -0.1005 | -22.904
-11 | -0.8166 | 0.02796 | -0.0948 | -29.206
-10.5 | -0.8085 | 0.02403 | -0.0892 | -33.6454
-10 | -0.7873 | 0.02123 | -0.0836 | -37.0843
-9.5 | -0.7609 | 0.019 | -0.0781 | -40.0474
-9 | -0.7289 | 0.01718 | -0.073 | -42.4272
-8.5 | -0.6888 | 0.01582 | -0.0687 | -43.5398
-8 | -0.6453 | 0.01469 | -0.0648 | -43.9278
-7.5 | -0.6017 | 0.0136 | -0.061 | -44.2426
-7 | -0.5535 | 0.01275 | -0.0579 | -43.4118
-6.5 | -0.5042 | 0.01197 | -0.0551 | -42.122
-6 | -0.4546 | 0.01126 | -0.0525 | -40.373
-5.5 | -0.4059 | 0.01056 | -0.0497 | -38.4375
-5 | -0.3559 | 0.00995 | -0.0473 | -35.7688
-4.5 | -0.3056 | 0.00939 | -0.045 | -32.5453
-4 | -0.2556 | 0.00887 | -0.0427 | -28.8162
-3.5 | -0.2071 | 0.00836 | -0.0402 | -24.7727
-3 | -0.1805 | 0.00743 | -0.0338 | -24.2934
-2.5 | -0.1825 | 0.00642 | -0.0215 | -28.4268
-2 | -0.1638 | 0.00534 | -0.0132 | -30.6742
-1.5 | -0.1401 | 0.00374 | -0.0062 | -37.4599
-1 | -0.0692 | 0.00366 | -0.0076 | -18.9071
-0.5 | 0.0023 | 0.00365 | -0.0092 | 0.63014
0 | 0.0744 | 0.00373 | -0.0109 | 19.9464
0.5 | 0.1472 | 0.00372 | -0.0128 | 39.5699
1 | 0.2195 | 0.00369 | -0.0146 | 59.4851
1.5 | 0.2904 | 0.00371 | -0.0161 | 78.2749
2 | 0.3622 | 0.00373 | -0.0177 | 97.1046
2.5 | 0.4105 | 0.0045 | -0.0148 | 91.2222
3 | 0.4298 | 0.00568 | -0.0065 | 75.669
3.5 | 0.4342 | 0.00648 | 0.0049 | 67.0062
4 | 0.4312 | 0.00799 | 0.0165 | 53.9675
4.5 | 0.4365 | 0.00967 | 0.0257 | 45.1396
5 | 0.4529 | 0.01124 | 0.0329 | 40.2936
5.5 | 0.495 | 0.01215 | 0.0361 | 40.7407
6 | 0.5419 | 0.01294 | 0.0387 | 41.8779
6.5 | 0.5897 | 0.01373 | 0.0412 | 42.9497
7 | 0.6352 | 0.01465 | 0.0441 | 43.3584
7.5 | 0.6837 | 0.01553 | 0.0467 | 44.0245
8 | 0.7294 | 0.0166 | 0.0497 | 43.9398
8.5 | 0.7745 | 0.01775 | 0.0529 | 43.6338
9 | 0.8179 | 0.01907 | 0.0563 | 42.8894
9.5 | 0.8601 | 0.02054 | 0.0598 | 41.8744
10 | 0.8982 | 0.02224 | 0.0638 | 40.3867
10.5 | 0.9298 | 0.0244 | 0.0683 | 38.1066
11 | 0.9491 | 0.02733 | 0.0734 | 34.7274
11.5 | 0.9608 | 0.03092 | 0.0785 | 31.0737
12 | 0.9566 | 0.03576 | 0.0836 | 26.7506
12.5 | 0.944 | 0.04172 | 0.0876 | 22.627
13 | 0.9264 | 0.04886 | 0.0895 | 18.9603
13.5 | 0.9033 | 0.05743 | 0.089 | 15.7287
14 | 0.8755 | 0.06763 | 0.0859 | 12.9454
14.5 | 0.848 | 0.07892 | 0.0804 | 10.7451
15 | 0.8186 | 0.09173 | 0.0725 | 8.924
15.5 | 0.7884 | 0.10574 | 0.0633 | 7.456
16 | 0.7678 | 0.11907 | 0.0546 | 6.4483
16.5 | 0.7396 | 0.13397 | 0.0451 | 5.5206

## 88. Re 7M Mach 0.00 (1)
BIGFOIL.COM POLAR EXPORT
NACA66-118 a=0.0
NACA66-118 a=0.0 |  |  |  | Cl Max: | 1.33 | at alpha= | 14.5 | deg
JavaFoil+Calcfoil stall+Eppler ext transition |  |  |  | L/D Max: | 88.01 | at alpha= | 8.5 | deg
Re: | 7000000 |  |  | Cd Min: | 0.0035 | at alpha= | -1 | deg
Mach: | 0 |  |  | Cl=0 at alpha= | -0.50806 | deg
|  |  |  | @ Cl=0.1, Cd= | 0.0035776
|  |  |  | @ Cl=0.4, Cd= | 0.0053666
|  |  |  | @ Cl=0.6, Cd= | 0.0085797
alpha (deg) | Cl | Cd | Cm | Cl/Cd
-20 | -0.984 | 0.11812 | 0.029 | -8.328
-19.5 | -1.058 | 0.06994 | 0.034 | -15.134
-19 | -1.131 | 0.04016 | 0.035 | -28.172
-18.5 | -1.158 | 0.03494 | 0.035 | -33.13
-18 | -1.18 | 0.03143 | 0.034 | -37.525
-17.5 | -1.196 | 0.02936 | 0.033 | -40.745
-17 | -1.213 | 0.0266 | 0.032 | -45.605
-16.5 | -1.225 | 0.02473 | 0.032 | -49.54
-16 | -1.234 | 0.02309 | 0.031 | -53.459
-15.5 | -1.24 | 0.02157 | 0.03 | -57.47
-15 | -1.242 | 0.02029 | 0.029 | -61.207
-14.5 | -1.24 | 0.01918 | 0.028 | -64.64
-14 | -1.234 | 0.01804 | 0.026 | -68.41
-13.5 | -1.225 | 0.01703 | 0.025 | -71.962
-13 | -1.212 | 0.0162 | 0.024 | -74.783
-12.5 | -1.194 | 0.01545 | 0.023 | -77.3
-12 | -1.173 | 0.01474 | 0.022 | -79.558
-11.5 | -1.145 | 0.01409 | 0.021 | -81.303
-11 | -1.114 | 0.01347 | 0.02 | -82.716
-10.5 | -1.079 | 0.0129 | 0.018 | -83.697
-10 | -1.042 | 0.01231 | 0.017 | -84.633
-9.5 | -1.002 | 0.01185 | 0.016 | -84.535
-9 | -0.959 | 0.01137 | 0.015 | -84.348
-8.5 | -0.914 | 0.01086 | 0.014 | -84.129
-8 | -0.866 | 0.01042 | 0.012 | -83.132
-7.5 | -0.817 | 0.00999 | 0.011 | -81.749
-7 | -0.765 | 0.00961 | 0.01 | -79.606
-6.5 | -0.712 | 0.00926 | 0.009 | -76.916
-6 | -0.657 | 0.00889 | 0.007 | -73.921
-5.5 | -0.601 | 0.0086 | 0.006 | -69.942
-5 | -0.544 | 0.00832 | 0.005 | -65.363
-4.5 | -0.486 | 0.00802 | 0.003 | -60.583
-4 | -0.427 | 0.00778 | 0.002 | -54.858
-3.5 | -0.367 | 0.00753 | 0.001 | -48.764
-3 | -0.307 | 0.0073 | 0 | -42.029
-2.5 | -0.247 | 0.00451 | -0.002 | -54.813
-2 | -0.186 | 0.00359 | -0.003 | -51.7
-1.5 | -0.124 | 0.00357 | -0.004 | -34.646
-1 | -0.061 | 0.0035 | -0.006 | -17.538
-0.5 | 0.001 | 0.00355 | -0.007 | 0.265
0 | 0.063 | 0.00356 | -0.008 | 17.791
0.5 | 0.126 | 0.00359 | -0.01 | 35.051
1 | 0.188 | 0.00366 | -0.011 | 51.415
1.5 | 0.251 | 0.00457 | -0.012 | 54.87
2 | 0.312 | 0.00451 | -0.014 | 69.234
2.5 | 0.372 | 0.00516 | -0.015 | 72.074
3 | 0.433 | 0.00561 | -0.016 | 77.138
3.5 | 0.492 | 0.00601 | -0.018 | 81.989
4 | 0.55 | 0.0083 | -0.019 | 66.236
4.5 | 0.609 | 0.00863 | -0.02 | 70.575
5 | 0.667 | 0.00892 | -0.021 | 74.743
5.5 | 0.724 | 0.00928 | -0.023 | 77.972
6 | 0.78 | 0.00965 | -0.024 | 80.772
6.5 | 0.835 | 0.01005 | -0.025 | 83.061
7 | 0.888 | 0.01047 | -0.027 | 84.849
7.5 | 0.94 | 0.01089 | -0.028 | 86.308
8 | 0.988 | 0.01134 | -0.029 | 87.188
8.5 | 1.035 | 0.01176 | -0.03 | 88.01
9 | 1.078 | 0.01236 | -0.031 | 87.241
9.5 | 1.119 | 0.01288 | -0.033 | 86.867
10 | 1.157 | 0.01347 | -0.034 | 85.904
10.5 | 1.191 | 0.01403 | -0.035 | 84.875
11 | 1.222 | 0.01471 | -0.036 | 83.063
11.5 | 1.249 | 0.01541 | -0.037 | 81.052
12 | 1.273 | 0.01618 | -0.038 | 78.642
12.5 | 1.292 | 0.01695 | -0.04 | 76.215
13 | 1.307 | 0.01797 | -0.041 | 72.766
13.5 | 1.319 | 0.01898 | -0.042 | 69.492
14 | 1.326 | 0.02011 | -0.043 | 65.968
14.5 | 1.33 | 0.02137 | -0.044 | 62.249
15 | 1.33 | 0.02257 | -0.045 | 58.939
15.5 | 1.326 | 0.02413 | -0.046 | 54.963
16 | 1.319 | 0.0256 | -0.047 | 51.528
16.5 | 1.309 | 0.02716 | -0.048 | 48.209
17 | 1.293 | 0.02903 | -0.049 | 44.545
17.5 | 1.27 | 0.03181 | -0.05 | 39.939
18 | 1.246 | 0.03444 | -0.05 | 36.167
18.5 | 1.218 | 0.03742 | -0.051 | 32.565
19 | 1.186 | 0.04249 | -0.052 | 27.905
19.5 | 1.148 | 0.04954 | -0.052 | 23.184

## 89. Re 7M Mach 0.00 (2)
BIGFOIL.COM POLAR EXPORT
NACA66-118 a=0.0
NACA66-118 a=0.0 |  |  |  | Cl Max: | 1.5321 | at alpha= | 20 | deg
XFOIL ncrit=9 |  |  |  | L/D Max: | 84.4225 | at alpha= | 2 | deg
Re: | 7000000 |  |  | Cd Min: | 0.04357 | at alpha= | 20 | deg
Mach: | 0 |  |  | Cl=0 at alpha= | -0.51163 | deg
|  |  |  | @ Cl=0.1, Cd= | 0.0033063
|  |  |  | @ Cl=0.4, Cd= | 0.0056215
|  |  |  | @ Cl=0.6, Cd= | 0.0088968
alpha (deg) | Cl | Cd | Cm | Cl/Cd
-20 | -1.4807 | 0.03697 | -0.0638 | -40.0514
-19.5 | -1.4597 | 0.03462 | -0.0629 | -42.1635
-19 | -1.4367 | 0.03246 | -0.0618 | -44.2606
-18.5 | -1.4145 | 0.03035 | -0.0605 | -46.6063
-18 | -1.3907 | 0.0284 | -0.0591 | -48.9683
-17.5 | -1.3646 | 0.02668 | -0.0576 | -51.1469
-17 | -1.3406 | 0.02487 | -0.0558 | -53.9043
-16.5 | -1.3151 | 0.02324 | -0.0539 | -56.5878
-16 | -1.2841 | 0.02194 | -0.0524 | -58.5278
-15.5 | -1.2534 | 0.0207 | -0.0508 | -60.5507
-15 | -1.2203 | 0.01959 | -0.0492 | -62.292
-14.5 | -1.1869 | 0.01854 | -0.0476 | -64.0183
-14 | -1.1516 | 0.01762 | -0.0461 | -65.3575
-13.5 | -1.1157 | 0.01674 | -0.0445 | -66.6487
-13 | -1.0797 | 0.01589 | -0.0429 | -67.9484
-12.5 | -1.0427 | 0.01509 | -0.0413 | -69.0987
-12 | -1.0048 | 0.01435 | -0.0397 | -70.0209
-11.5 | -0.9681 | 0.01356 | -0.0379 | -71.3938
-11 | -0.9307 | 0.01285 | -0.036 | -72.428
-10.5 | -0.8907 | 0.01225 | -0.0345 | -72.7102
-10 | -0.8499 | 0.01168 | -0.033 | -72.7654
-9.5 | -0.8092 | 0.01113 | -0.0314 | -72.7044
-9 | -0.7669 | 0.01065 | -0.03 | -72.0094
-8.5 | -0.7255 | 0.01017 | -0.0284 | -71.3373
-8 | -0.6862 | 0.00965 | -0.0263 | -71.1088
-7.5 | -0.6447 | 0.00922 | -0.0245 | -69.9241
-7 | -0.6023 | 0.00884 | -0.0228 | -68.1335
-6.5 | -0.5595 | 0.00849 | -0.0211 | -65.9011
-6 | -0.5193 | 0.00813 | -0.0187 | -63.8745
-5.5 | -0.482 | 0.00786 | -0.0156 | -61.3232
-5 | -0.4348 | 0.00763 | -0.0145 | -56.9856
-4.5 | -0.3857 | 0.00738 | -0.0138 | -52.2629
-4 | -0.3348 | 0.00716 | -0.0134 | -46.7598
-3.5 | -0.2844 | 0.00689 | -0.0129 | -41.2772
-3 | -0.239 | 0.0064 | -0.0116 | -37.3438
-2.5 | -0.1958 | 0.00577 | -0.0098 | -33.9341
-2 | -0.1521 | 0.00498 | -0.0083 | -30.5422
-1.5 | -0.1076 | 0.00409 | -0.007 | -26.3081
-1 | -0.0588 | 0.00332 | -0.0064 | -17.7108
-0.5 | 0.0014 | 0.00333 | -0.0078 | 0.42042
0 | 0.0614 | 0.0033 | -0.0091 | 18.6061
0.5 | 0.1225 | 0.00331 | -0.0107 | 37.0091
1 | 0.1827 | 0.00331 | -0.0121 | 55.1964
1.5 | 0.2427 | 0.00333 | -0.0135 | 72.8829
2 | 0.2997 | 0.00355 | -0.0144 | 84.4225
2.5 | 0.3402 | 0.00464 | -0.0123 | 73.319
3.5 | 0.4255 | 0.00604 | -0.0087 | 70.447
4 | 0.464 | 0.0067 | -0.0061 | 69.2537
5 | 0.5211 | 0.00791 | 0.0033 | 65.8786
5.5 | 0.5549 | 0.00842 | 0.0069 | 65.9026
6 | 0.5944 | 0.00884 | 0.0091 | 67.2398
6.5 | 0.6358 | 0.00926 | 0.011 | 68.6609
7 | 0.6769 | 0.0097 | 0.0128 | 69.7835
7.5 | 0.717 | 0.01022 | 0.0146 | 70.1566
8 | 0.7588 | 0.01071 | 0.0162 | 70.8497
8.5 | 0.7995 | 0.01126 | 0.0178 | 71.0036
9 | 0.8377 | 0.01189 | 0.0197 | 70.4542
9.5 | 0.8778 | 0.01247 | 0.0213 | 70.3929
10 | 0.9171 | 0.01311 | 0.0228 | 69.9542
10.5 | 0.9553 | 0.01381 | 0.0245 | 69.1745
11 | 0.9922 | 0.01459 | 0.0263 | 68.0055
11.5 | 1.0272 | 0.01545 | 0.0282 | 66.4854
12 | 1.0659 | 0.01618 | 0.0295 | 65.8776
12.5 | 1.1014 | 0.01708 | 0.0312 | 64.4848
13 | 1.1369 | 0.01798 | 0.0328 | 63.2314
13.5 | 1.1705 | 0.01903 | 0.0344 | 61.5081
14 | 1.2028 | 0.02016 | 0.0362 | 59.6627
14.5 | 1.2331 | 0.02144 | 0.038 | 57.514
15 | 1.264 | 0.02272 | 0.0396 | 55.6338
15.5 | 1.2953 | 0.02404 | 0.041 | 53.881
16 | 1.3243 | 0.0255 | 0.0425 | 51.9333
16.5 | 1.3539 | 0.027 | 0.0439 | 50.1444
17 | 1.3812 | 0.02867 | 0.0452 | 48.1758
17.5 | 1.4075 | 0.03046 | 0.0465 | 46.2081
18 | 1.4313 | 0.03246 | 0.0479 | 44.0943
18.5 | 1.451 | 0.03482 | 0.0493 | 41.6715
19 | 1.4723 | 0.03708 | 0.0504 | 39.706
19.5 | 1.4802 | 0.04028 | 0.0525 | 36.7478
20 | 1.5321 | 0.04357 | 0.046 | 35.1641

## 90. Re 7M Mach 0.10 (1)
BIGFOIL.COM POLAR EXPORT
NACA66-118 a=0.0
NACA66-118 a=0.0 |  |  |  | Cl Max: | 1.313 | at alpha= | 14 | deg
JavaFoil+Calcfoil stall+Eppler ext transition |  |  |  | L/D Max: | 87.399 | at alpha= | 8.5 | deg
Re: | 7000000 |  |  | Cd Min: | 0.00353 | at alpha= | -0.5 | deg
Mach: | 0.1 |  |  | Cl=0 at alpha= | -0.50794 | deg
|  |  |  | @ Cl=0.1, Cd= | 0.0035806
|  |  |  | @ Cl=0.4, Cd= | 0.0053675
|  |  |  | @ Cl=0.6, Cd= | 0.0086168
alpha (deg) | Cl | Cd | Cm | Cl/Cd
-19.5 | -0.944 | 0.12234 | 0.028 | -7.717
-19 | -1.036 | 0.06327 | 0.033 | -16.377
-18.5 | -1.102 | 0.03932 | 0.035 | -28.035
-18 | -1.131 | 0.03424 | 0.034 | -33.033
-17.5 | -1.156 | 0.03053 | 0.033 | -37.863
-17 | -1.176 | 0.02786 | 0.033 | -42.226
-16.5 | -1.193 | 0.02569 | 0.032 | -46.441
-16 | -1.207 | 0.02341 | 0.031 | -51.581
-15.5 | -1.216 | 0.02214 | 0.03 | -54.939
-15 | -1.222 | 0.02078 | 0.029 | -58.808
-14.5 | -1.223 | 0.01957 | 0.028 | -62.491
-14 | -1.221 | 0.0184 | 0.027 | -66.373
-13.5 | -1.215 | 0.01733 | 0.025 | -70.099
-13 | -1.203 | 0.01652 | 0.024 | -72.856
-12.5 | -1.188 | 0.01566 | 0.023 | -75.898
-12 | -1.169 | 0.01494 | 0.022 | -78.26
-11.5 | -1.143 | 0.01427 | 0.021 | -80.098
-11 | -1.113 | 0.01362 | 0.02 | -81.681
-10.5 | -1.079 | 0.013 | 0.019 | -83.001
-10 | -1.043 | 0.01245 | 0.017 | -83.781
-9.5 | -1.003 | 0.01197 | 0.016 | -83.798
-9 | -0.961 | 0.01148 | 0.015 | -83.732
-8.5 | -0.916 | 0.01095 | 0.014 | -83.681
-8 | -0.869 | 0.01051 | 0.012 | -82.645
-7.5 | -0.819 | 0.01005 | 0.011 | -81.512
-7 | -0.768 | 0.00966 | 0.01 | -79.473
-6.5 | -0.715 | 0.0093 | 0.009 | -76.86
-6 | -0.66 | 0.00898 | 0.007 | -73.518
-5.5 | -0.604 | 0.00863 | 0.006 | -69.984
-5 | -0.547 | 0.00835 | 0.005 | -65.432
-4.5 | -0.488 | 0.00808 | 0.003 | -60.442
-4 | -0.429 | 0.00779 | 0.002 | -55.024
-3.5 | -0.369 | 0.00758 | 0.001 | -48.675
-3 | -0.308 | 0.00733 | 0 | -42.053
-2.5 | -0.249 | 0.00456 | -0.002 | -54.539
-2 | -0.187 | 0.0036 | -0.003 | -51.78
-1.5 | -0.124 | 0.00355 | -0.004 | -35.065
-1 | -0.062 | 0.00354 | -0.006 | -17.446
-0.5 | 0.001 | 0.00353 | -0.007 | 0.267
0 | 0.064 | 0.00354 | -0.009 | 17.982
0.5 | 0.126 | 0.00361 | -0.01 | 35.05
1 | 0.189 | 0.00364 | -0.011 | 52.009
1.5 | 0.252 | 0.00455 | -0.013 | 55.375
2 | 0.314 | 0.00454 | -0.014 | 68.991
2.5 | 0.374 | 0.00518 | -0.015 | 72.226
3 | 0.435 | 0.00562 | -0.016 | 77.276
3.5 | 0.495 | 0.00603 | -0.018 | 82.081
4 | 0.553 | 0.00833 | -0.019 | 66.328
4.5 | 0.612 | 0.00869 | -0.02 | 70.396
5 | 0.67 | 0.00899 | -0.022 | 74.498
5.5 | 0.727 | 0.00936 | -0.023 | 77.706
6 | 0.783 | 0.00974 | -0.024 | 80.413
6.5 | 0.838 | 0.01011 | -0.025 | 82.884
7 | 0.892 | 0.01054 | -0.027 | 84.61
7.5 | 0.943 | 0.01099 | -0.028 | 85.839
8 | 0.992 | 0.01145 | -0.029 | 86.619
8.5 | 1.038 | 0.01188 | -0.03 | 87.399
9 | 1.081 | 0.01247 | -0.032 | 86.682
9.5 | 1.121 | 0.01302 | -0.033 | 86.081
10 | 1.158 | 0.0136 | -0.034 | 85.139
10.5 | 1.192 | 0.01419 | -0.035 | 83.958
11 | 1.221 | 0.0149 | -0.036 | 81.951
11.5 | 1.247 | 0.01562 | -0.037 | 79.803
12 | 1.268 | 0.01647 | -0.039 | 77.014
12.5 | 1.286 | 0.01738 | -0.04 | 73.984
13 | 1.299 | 0.01832 | -0.041 | 70.883
13.5 | 1.308 | 0.01929 | -0.042 | 67.81
14 | 1.313 | 0.02043 | -0.043 | 64.248
14.5 | 1.313 | 0.0218 | -0.044 | 60.216
15 | 1.31 | 0.02308 | -0.045 | 56.758
15.5 | 1.302 | 0.02474 | -0.046 | 52.62
16 | 1.291 | 0.02629 | -0.047 | 49.113
16.5 | 1.277 | 0.02802 | -0.048 | 45.573
17 | 1.255 | 0.03065 | -0.049 | 40.939
17.5 | 1.225 | 0.03427 | -0.05 | 35.741
18 | 1.195 | 0.03744 | -0.05 | 31.921
18.5 | 1.161 | 0.04176 | -0.051 | 27.806
19 | 1.118 | 0.05042 | -0.051 | 22.164

## 91. Re 7M Mach 0.10 (2)
BIGFOIL.COM POLAR EXPORT
NACA66-118 a=0.0
NACA66-118 a=0.0 |  |  |  | Cl Max: | 1.5212 | at alpha= | 20 | deg
XFOIL ncrit=9 |  |  |  | L/D Max: | 84.9859 | at alpha= | 2 | deg
Re: | 7000000 |  |  | Cd Min: | 0.04561 | at alpha= | 20 | deg
Mach: | 0.1 |  |  | Cl=0 at alpha= | -0.51238 | deg
|  |  |  | @ Cl=0.1, Cd= | 0.0033162
|  |  |  | @ Cl=0.4, Cd= | 0.0056139
|  |  |  | @ Cl=0.6, Cd= | 0.0090155
alpha (deg) | Cl | Cd | Cm | Cl/Cd
-20 | -1.4753 | 0.03903 | -0.0672 | -37.7991
-19.5 | -1.4567 | 0.03633 | -0.0662 | -40.0963
-19 | -1.4358 | 0.03389 | -0.065 | -42.3665
-18.5 | -1.4141 | 0.03161 | -0.0636 | -44.7358
-18 | -1.3896 | 0.02958 | -0.0622 | -46.9777
-17.5 | -1.361 | 0.02794 | -0.061 | -48.7115
-17 | -1.3385 | 0.02592 | -0.059 | -51.6397
-16.5 | -1.314 | 0.02412 | -0.057 | -54.4776
-16 | -1.2857 | 0.0226 | -0.0551 | -56.8894
-15.5 | -1.2549 | 0.02129 | -0.0533 | -58.9432
-15 | -1.2218 | 0.02012 | -0.0517 | -60.7256
-14.5 | -1.1892 | 0.01898 | -0.0498 | -62.6554
-14 | -1.1526 | 0.01805 | -0.0484 | -63.856
-13.5 | -1.1177 | 0.01709 | -0.0466 | -65.4008
-13 | -1.0806 | 0.01624 | -0.0449 | -66.5394
-12.5 | -1.0445 | 0.01536 | -0.0431 | -68.0013
-12 | -1.0054 | 0.01463 | -0.0416 | -68.7218
-11.5 | -0.9685 | 0.01382 | -0.0397 | -70.0796
-11 | -0.9312 | 0.01307 | -0.0377 | -71.2471
-10.5 | -0.8909 | 0.01244 | -0.0361 | -71.6158
-10 | -0.8504 | 0.01184 | -0.0345 | -71.8243
-9.5 | -0.8088 | 0.01129 | -0.0329 | -71.6386
-9 | -0.7666 | 0.01079 | -0.0314 | -71.0473
-8.5 | -0.7252 | 0.01029 | -0.0297 | -70.4762
-8 | -0.6851 | 0.00976 | -0.0276 | -70.1947
-7.5 | -0.6433 | 0.00932 | -0.0258 | -69.0236
-7 | -0.6006 | 0.00892 | -0.0241 | -67.3318
-6.5 | -0.5574 | 0.00856 | -0.0224 | -65.1168
-6 | -0.5163 | 0.00819 | -0.0201 | -63.0403
-5.5 | -0.4782 | 0.00787 | -0.0171 | -60.7624
-5 | -0.4344 | 0.00766 | -0.0152 | -56.7102
-4.5 | -0.3855 | 0.00741 | -0.0144 | -52.0243
-4 | -0.3346 | 0.00719 | -0.0139 | -46.5369
-3.5 | -0.2841 | 0.00692 | -0.0134 | -41.0549
-3 | -0.239 | 0.00643 | -0.0119 | -37.1695
-2.5 | -0.1959 | 0.00579 | -0.0101 | -33.8342
-2 | -0.1525 | 0.005 | -0.0084 | -30.5
-1.5 | -0.1082 | 0.00408 | -0.007 | -26.5196
-1 | -0.0591 | 0.00332 | -0.0064 | -17.8012
-0.5 | 0.0015 | 0.00333 | -0.0078 | 0.45045
0 | 0.0618 | 0.00331 | -0.0092 | 18.6707
0.5 | 0.1233 | 0.00332 | -0.0108 | 37.1386
1 | 0.1839 | 0.00332 | -0.0122 | 55.3916
1.5 | 0.2443 | 0.00333 | -0.0136 | 73.3634
2 | 0.3017 | 0.00355 | -0.0145 | 84.9859
2.5 | 0.3421 | 0.00465 | -0.0123 | 73.5699
3.5 | 0.4268 | 0.00606 | -0.0085 | 70.429
4 | 0.4646 | 0.00673 | -0.0056 | 69.0342
4.5 | 0.4998 | 0.00734 | -0.0022 | 68.0926
5 | 0.518 | 0.00798 | 0.0046 | 64.9123
5.5 | 0.5525 | 0.0085 | 0.008 | 65
6 | 0.5925 | 0.00894 | 0.0103 | 66.2752
6.5 | 0.6342 | 0.00936 | 0.0121 | 67.7564
7 | 0.6756 | 0.00982 | 0.0139 | 68.7984
7.5 | 0.7164 | 0.01034 | 0.0157 | 69.2843
8 | 0.758 | 0.01085 | 0.0173 | 69.8618
8.5 | 0.7985 | 0.01143 | 0.0191 | 69.86
9 | 0.8376 | 0.01206 | 0.0209 | 69.4527
9.5 | 0.8775 | 0.01267 | 0.0226 | 69.2581
10 | 0.9175 | 0.01331 | 0.0242 | 68.9331
10.5 | 0.9555 | 0.01405 | 0.0259 | 68.0071
11 | 0.9917 | 0.0149 | 0.0279 | 66.557
11.5 | 1.0284 | 0.01572 | 0.0297 | 65.4198
12 | 1.066 | 0.01652 | 0.0313 | 64.5278
12.5 | 1.1029 | 0.01741 | 0.0328 | 63.3487
13 | 1.137 | 0.01842 | 0.0347 | 61.7264
13.5 | 1.1722 | 0.01944 | 0.0363 | 60.2984
14 | 1.2024 | 0.02073 | 0.0383 | 58.0029
14.5 | 1.234 | 0.02201 | 0.0401 | 56.0654
15 | 1.2656 | 0.02332 | 0.0417 | 54.271
15.5 | 1.2964 | 0.02472 | 0.0433 | 52.4434
16 | 1.326 | 0.02623 | 0.0448 | 50.5528
16.5 | 1.3535 | 0.02794 | 0.0464 | 48.4431
17 | 1.3829 | 0.02955 | 0.0477 | 46.7986
17.5 | 1.4071 | 0.03158 | 0.0491 | 44.5567
18 | 1.4294 | 0.0338 | 0.0506 | 42.2899
18.5 | 1.4485 | 0.03631 | 0.0521 | 39.8926
19 | 1.4687 | 0.0388 | 0.0533 | 37.8531
19.5 | 1.4787 | 0.04204 | 0.0551 | 35.1736
20 | 1.5212 | 0.04561 | 0.0501 | 33.3523

## 92. Re 7M Mach 0.25 (1)
BIGFOIL.COM POLAR EXPORT
NACA66-118 a=0.0
NACA66-118 a=0.0 |  |  |  | Cl Max: | 1.23 | at alpha= | 12.5 | deg
JavaFoil+Calcfoil stall+Eppler ext transition |  |  |  | L/D Max: | 84.223 | at alpha= | 8.5 | deg
Re: | 7000000 |  |  | Cd Min: | 0.00353 | at alpha= | -1 | deg
Mach: | 0.25 |  |  | Cl=0 at alpha= | -0.50781 | deg
|  |  |  | @ Cl=0.1, Cd= | 0.00361
|  |  |  | @ Cl=0.4, Cd= | 0.0054222
|  |  |  | @ Cl=0.6, Cd= | 0.008776
alpha (deg) | Cl | Cd | Cm | Cl/Cd
-17.5 | -0.697 | 0.13448 | 0.019 | -5.187
-17 | -0.744 | 0.12692 | 0.019 | -5.865
-16.5 | -0.789 | 0.11807 | 0.019 | -6.68
-16 | -0.832 | 0.10704 | 0.02 | -7.768
-15.5 | -0.992 | 0.03282 | 0.029 | -30.224
-15 | -1.042 | 0.02632 | 0.029 | -39.572
-14.5 | -1.078 | 0.0228 | 0.028 | -47.3
-14 | -1.104 | 0.02089 | 0.027 | -52.848
-13.5 | -1.121 | 0.01965 | 0.026 | -57.041
-13 | -1.131 | 0.0183 | 0.025 | -61.824
-12.5 | -1.135 | 0.01706 | 0.024 | -66.51
-12 | -1.131 | 0.0163 | 0.023 | -69.373
-11.5 | -1.117 | 0.01536 | 0.021 | -72.715
-11 | -1.097 | 0.01458 | 0.02 | -75.203
-10.5 | -1.072 | 0.01387 | 0.019 | -77.265
-10 | -1.041 | 0.01324 | 0.018 | -78.672
-9.5 | -1.007 | 0.01263 | 0.017 | -79.73
-9 | -0.969 | 0.012 | 0.015 | -80.717
-8.5 | -0.927 | 0.01152 | 0.014 | -80.443
-8 | -0.882 | 0.011 | 0.013 | -80.146
-7.5 | -0.834 | 0.0105 | 0.011 | -79.432
-7 | -0.783 | 0.01007 | 0.01 | -77.747
-6.5 | -0.73 | 0.00968 | 0.009 | -75.4
-6 | -0.675 | 0.00927 | 0.008 | -72.796
-5.5 | -0.618 | 0.00894 | 0.006 | -69.153
-5 | -0.56 | 0.00858 | 0.005 | -65.232
-4.5 | -0.5 | 0.00827 | 0.004 | -60.452
-4 | -0.44 | 0.00799 | 0.002 | -55.033
-3.5 | -0.378 | 0.00775 | 0.001 | -48.8
-3 | -0.316 | 0.00749 | 0 | -42.184
-2.5 | -0.255 | 0.00465 | -0.002 | -54.937
-2 | -0.192 | 0.00368 | -0.003 | -52.14
-1.5 | -0.128 | 0.0036 | -0.005 | -35.556
-1 | -0.063 | 0.00353 | -0.006 | -17.954
-0.5 | 0.001 | 0.0036 | -0.007 | 0.27
0 | 0.065 | 0.00361 | -0.009 | 18.104
0.5 | 0.13 | 0.00361 | -0.01 | 35.934
1 | 0.194 | 0.00366 | -0.012 | 53.137
1.5 | 0.258 | 0.00427 | -0.013 | 60.521
2 | 0.321 | 0.00489 | -0.014 | 65.681
2.5 | 0.383 | 0.00529 | -0.016 | 72.452
3 | 0.446 | 0.00578 | -0.017 | 77.087
3.5 | 0.507 | 0.00619 | -0.018 | 81.907
4 | 0.567 | 0.0086 | -0.019 | 65.86
4.5 | 0.627 | 0.00892 | -0.021 | 70.255
5 | 0.686 | 0.0093 | -0.022 | 73.79
5.5 | 0.744 | 0.00968 | -0.023 | 76.87
6 | 0.801 | 0.01009 | -0.025 | 79.426
6.5 | 0.857 | 0.01054 | -0.026 | 81.253
7 | 0.91 | 0.01099 | -0.027 | 82.847
7.5 | 0.962 | 0.01146 | -0.029 | 83.929
8 | 1.009 | 0.012 | -0.03 | 84.096
8.5 | 1.053 | 0.0125 | -0.031 | 84.223
9 | 1.093 | 0.01316 | -0.032 | 83.062
9.5 | 1.129 | 0.01379 | -0.034 | 81.892
10 | 1.16 | 0.01449 | -0.035 | 80.084
10.5 | 1.186 | 0.01516 | -0.036 | 78.269
11 | 1.207 | 0.01596 | -0.037 | 75.598
11.5 | 1.221 | 0.01687 | -0.038 | 72.364
12 | 1.229 | 0.01782 | -0.04 | 68.958
12.5 | 1.23 | 0.01905 | -0.041 | 64.578
13 | 1.224 | 0.02032 | -0.042 | 60.261
13.5 | 1.211 | 0.0218 | -0.043 | 55.563
14 | 1.191 | 0.02364 | -0.044 | 50.381
14.5 | 1.163 | 0.02588 | -0.045 | 44.937
15 | 1.129 | 0.02799 | -0.046 | 40.335
15.5 | 1.086 | 0.03133 | -0.047 | 34.661
16 | 1.027 | 0.03915 | -0.047 | 26.239
16.5 | 0.874 | 0.1039 | -0.035 | 8.407
17 | 0.811 | 0.12102 | -0.032 | 6.702
17.5 | 0.748 | 0.13604 | -0.029 | 5.501

## 93. Re 7M Mach 0.25 (2)
BIGFOIL.COM POLAR EXPORT
NACA66-118 a=0.0
NACA66-118 a=0.0 |  |  |  | Cl Max: | 1.4328 | at alpha= | 20 | deg
XFOIL ncrit=9 |  |  |  | L/D Max: | 89.2878 | at alpha= | 2 | deg
Re: | 7000000 |  |  | Cd Min: | 0.0614 | at alpha= | 20 | deg
Mach: | 0.25 |  |  | Cl=0 at alpha= | -0.51278 | deg
|  |  |  | @ Cl=0.1, Cd= | 0.0033413
|  |  |  | @ Cl=0.4, Cd= | 0.0053897
|  |  |  | @ Cl=0.6, Cd= | 0.0096734
alpha (deg) | Cl | Cd | Cm | Cl/Cd
-20 | -1.3716 | 0.05892 | -0.0816 | -23.279
-19.5 | -1.3728 | 0.05285 | -0.0824 | -25.9754
-19 | -1.3704 | 0.04753 | -0.0822 | -28.8323
-18.5 | -1.3729 | 0.04223 | -0.0812 | -32.5101
-18 | -1.3563 | 0.03877 | -0.0798 | -34.9832
-17.5 | -1.3375 | 0.03566 | -0.0781 | -37.507
-17 | -1.32 | 0.03266 | -0.0759 | -40.4164
-16.5 | -1.2975 | 0.03012 | -0.0737 | -43.0777
-16 | -1.2743 | 0.02777 | -0.0712 | -45.8876
-15.5 | -1.2543 | 0.02533 | -0.0681 | -49.5184
-15 | -1.225 | 0.02355 | -0.0656 | -52.017
-14.5 | -1.1939 | 0.02196 | -0.063 | -54.367
-14 | -1.1577 | 0.02068 | -0.0609 | -55.9816
-13.5 | -1.1226 | 0.01941 | -0.0585 | -57.8362
-13 | -1.0874 | 0.0182 | -0.056 | -59.7473
-12.5 | -1.0499 | 0.01713 | -0.0537 | -61.2901
-12 | -1.0111 | 0.01617 | -0.0515 | -62.5294
-11.5 | -0.9693 | 0.01539 | -0.0495 | -62.9825
-10.5 | -0.8929 | 0.01357 | -0.0446 | -65.7996
-10 | -0.8505 | 0.01287 | -0.0427 | -66.0839
-9.5 | -0.8087 | 0.01219 | -0.0406 | -66.3413
-9 | -0.765 | 0.01159 | -0.0388 | -66.0052
-8.5 | -0.7221 | 0.01101 | -0.0368 | -65.5858
-8 | -0.6794 | 0.01045 | -0.0348 | -65.0144
-7.5 | -0.6371 | 0.00989 | -0.0326 | -64.4186
-7 | -0.5929 | 0.00941 | -0.0307 | -63.0074
-6.5 | -0.5478 | 0.00898 | -0.0289 | -61.0022
-6 | -0.5031 | 0.00858 | -0.0271 | -58.6364
-5.5 | -0.4608 | 0.00815 | -0.0247 | -56.5399
-5 | -0.4178 | 0.00781 | -0.0223 | -53.4955
-4.5 | -0.3782 | 0.00755 | -0.0191 | -50.0927
-4 | -0.3317 | 0.00732 | -0.0173 | -45.3142
-3.5 | -0.2816 | 0.00707 | -0.0163 | -39.8303
-3 | -0.2372 | 0.0066 | -0.0142 | -35.9394
-2.5 | -0.1958 | 0.00592 | -0.0117 | -33.0743
-2 | -0.1547 | 0.00506 | -0.0092 | -30.5731
-1.5 | -0.1117 | 0.00407 | -0.0072 | -27.4447
-1 | -0.061 | 0.00334 | -0.0066 | -18.2635
-0.5 | 0.0016 | 0.00337 | -0.0081 | 0.47478
0 | 0.0641 | 0.00333 | -0.0095 | 19.2492
0.5 | 0.1278 | 0.00335 | -0.0112 | 38.1493
1 | 0.1904 | 0.00335 | -0.0127 | 56.8358
1.5 | 0.2529 | 0.00337 | -0.0142 | 75.0445
2 | 0.3134 | 0.00351 | -0.0152 | 89.2877
2.5 | 0.3524 | 0.00467 | -0.0124 | 75.4604
3 | 0.3975 | 0.00533 | -0.0107 | 74.5779
3.5 | 0.4327 | 0.00617 | -0.007 | 70.1297
4 | 0.4649 | 0.00688 | -0.0027 | 67.5727
4.5 | 0.4815 | 0.00753 | 0.0049 | 63.9442
5 | 0.5043 | 0.0084 | 0.0108 | 60.0357
5.5 | 0.5415 | 0.009 | 0.0139 | 60.1667
6 | 0.5833 | 0.00949 | 0.016 | 61.4647
6.5 | 0.627 | 0.00997 | 0.0179 | 62.8887
7 | 0.6691 | 0.01052 | 0.0199 | 63.6027
7.5 | 0.7115 | 0.0111 | 0.0218 | 64.0991
8 | 0.7544 | 0.01169 | 0.0236 | 64.5338
8.5 | 0.7951 | 0.0124 | 0.0257 | 64.121
9 | 0.8361 | 0.01311 | 0.0277 | 63.7757
9.5 | 0.8781 | 0.01378 | 0.0295 | 63.7228
10 | 0.9174 | 0.01459 | 0.0317 | 62.8787
10.5 | 0.9561 | 0.01547 | 0.0338 | 61.8035
11 | 0.9943 | 0.01641 | 0.036 | 60.5911
11.5 | 1.0322 | 0.01739 | 0.0381 | 59.356
12 | 1.0706 | 0.01838 | 0.0401 | 58.2481
12.5 | 1.1069 | 0.01953 | 0.0423 | 56.6769
13 | 1.1422 | 0.02077 | 0.0445 | 54.9928
13.5 | 1.1744 | 0.02222 | 0.0469 | 52.8533
14 | 1.2067 | 0.02375 | 0.0492 | 50.8084
14.5 | 1.2387 | 0.02532 | 0.0514 | 48.9218
15 | 1.2696 | 0.02706 | 0.0535 | 46.918
15.5 | 1.2993 | 0.02894 | 0.0556 | 44.8963
16 | 1.3259 | 0.0311 | 0.0577 | 42.6334
16.5 | 1.3495 | 0.03356 | 0.0598 | 40.2116
17 | 1.3754 | 0.03599 | 0.0616 | 38.2162
17.5 | 1.3915 | 0.03922 | 0.0635 | 35.4793
18 | 1.4065 | 0.04274 | 0.0651 | 32.9083
18.5 | 1.4142 | 0.04706 | 0.0664 | 30.051
19 | 1.4304 | 0.05087 | 0.0671 | 28.1187
19.5 | 1.4315 | 0.05625 | 0.0675 | 25.4489
20 | 1.4328 | 0.0614 | 0.068 | 23.3355

## 94. Re 7M Mach 0.50 (1)
BIGFOIL.COM POLAR EXPORT
NACA66-118 a=0.0
NACA66-118 a=0.0 |  |  |  | Cl Max: | 1.153 | at alpha= | 20 | deg
JavaFoil+Calcfoil stall+Eppler ext transition |  |  |  | L/D Max: | 79.708 | at alpha= | 3.5 | deg
Re: | 7000000 |  |  | Cd Min: | 0.00374 | at alpha= | -1 | deg
Mach: | 0.5 |  |  | Cl=0 at alpha= | -0.50694 | deg
|  |  |  | @ Cl=0.1, Cd= | 0.0037975
|  |  |  | @ Cl=0.4, Cd= | 0.0057088
|  |  |  | @ Cl=0.6, Cd= | 0.0086869
alpha (deg) | Cl | Cd | Cm | Cl/Cd
-20 | -1.1 | 0.15981 | 0.029 | -6.883
-19.5 | -1.079 | 0.1437 | 0.03 | -7.508
-19 | -1.044 | 0.14234 | 0.027 | -7.337
-18.5 | -1.011 | 0.14018 | 0.025 | -7.215
-18 | -0.983 | 0.13466 | 0.024 | -7.301
-17.5 | -0.962 | 0.13308 | 0.025 | -7.227
-17 | -0.931 | 0.12803 | 0.023 | -7.274
-16.5 | -0.899 | 0.125 | 0.021 | -7.192
-16 | -0.871 | 0.1181 | 0.02 | -7.377
-15.5 | -0.848 | 0.11625 | 0.021 | -7.292
-15 | -0.817 | 0.11035 | 0.019 | -7.402
-14.5 | -0.789 | 0.10307 | 0.018 | -7.654
-14 | -0.761 | 0.09592 | 0.017 | -7.936
-13.5 | -0.738 | 0.0862 | 0.018 | -8.563
-13 | -0.704 | 0.09704 | 0.015 | -7.255
-12.5 | -0.676 | 0.0878 | 0.014 | -7.704
-12 | -0.651 | 0.07818 | 0.014 | -8.324
-11.5 | -0.712 | 0.02944 | 0.022 | -24.177
-11 | -0.708 | 0.01939 | 0.022 | -36.495
-10.5 | -0.677 | 0.01799 | 0.021 | -37.605
-10 | -0.535 | 0.07116 | 0.009 | -7.524
-9.5 | -0.508 | 0.06256 | 0.009 | -8.121
-9 | -0.578 | 0.01579 | 0.017 | -36.614
-8.5 | -0.764 | 0.01495 | 0.016 | -51.093
-8 | -0.843 | 0.01387 | 0.014 | -60.799
-7.5 | -0.844 | 0.01294 | 0.013 | -65.224
-7 | -0.819 | 0.01215 | 0.011 | -67.369
-6.5 | -0.779 | 0.01147 | 0.01 | -67.852
-6 | -0.729 | 0.01089 | 0.008 | -66.972
-5.5 | -0.674 | 0.01029 | 0.007 | -65.508
-5 | -0.614 | 0.00978 | 0.005 | -62.758
-4.5 | -0.551 | 0.00936 | 0.004 | -58.894
-4 | -0.486 | 0.00901 | 0.002 | -53.924
-3.5 | -0.419 | 0.00863 | 0.001 | -48.495
-3 | -0.35 | 0.00828 | -0.001 | -42.309
-2.5 | -0.281 | 0.00799 | -0.002 | -35.184
-2 | -0.214 | 0.00383 | -0.004 | -55.946
-1.5 | -0.143 | 0.00375 | -0.005 | -38.068
-1 | -0.071 | 0.00374 | -0.007 | -18.956
-0.5 | 0.001 | 0.00375 | -0.008 | 0.289
0 | 0.073 | 0.00376 | -0.01 | 19.473
0.5 | 0.145 | 0.00386 | -0.011 | 37.61
1 | 0.217 | 0.00392 | -0.013 | 55.361
1.5 | 0.286 | 0.00494 | -0.014 | 57.934
2 | 0.357 | 0.00538 | -0.016 | 66.295
2.5 | 0.425 | 0.0059 | -0.017 | 72.098
3 | 0.494 | 0.00652 | -0.019 | 75.763
3.5 | 0.562 | 0.00705 | -0.02 | 79.708
4 | 0.627 | 0.00985 | -0.022 | 63.667
4.5 | 0.692 | 0.01025 | -0.023 | 67.529
5 | 0.756 | 0.01078 | -0.025 | 70.087
5.5 | 0.817 | 0.01137 | -0.026 | 71.837
6 | 0.874 | 0.01193 | -0.027 | 73.256
6.5 | 0.927 | 0.01264 | -0.029 | 73.366
7 | 0.974 | 0.01333 | -0.03 | 73.04
7.5 | 1.01 | 0.01419 | -0.032 | 71.211
8 | 1.025 | 0.01512 | -0.033 | 67.822
8.5 | 1.004 | 0.01619 | -0.034 | 62.034
9 | 0.844 | 0.01845 | -0.036 | 45.763
9.5 | 0.677 | 0.01852 | -0.037 | 36.532
10 | 0.708 | 0.02007 | -0.038 | 35.283
10.5 | 0.621 | 0.06944 | -0.021 | 8.946
11 | 0.647 | 0.07947 | -0.02 | 8.142
11.5 | 0.805 | 0.0228 | -0.042 | 35.305
12 | 0.835 | 0.02521 | -0.044 | 33.108
12.5 | 0.861 | 0.02878 | -0.045 | 29.9
13 | 0.761 | 0.09168 | -0.026 | 8.304
13.5 | 0.791 | 0.09874 | -0.028 | 8.011
14 | 0.816 | 0.09739 | -0.028 | 8.381
14.5 | 0.845 | 0.10307 | -0.029 | 8.201
15 | 0.878 | 0.108 | -0.032 | 8.128
15.5 | 0.909 | 0.11369 | -0.035 | 7.994
16 | 0.926 | 0.11884 | -0.031 | 7.792
16.5 | 0.962 | 0.12048 | -0.036 | 7.986
17 | 0.999 | 0.12132 | -0.039 | 8.236
17.5 | 1.01 | 0.133 | -0.035 | 7.594
18 | 1.041 | 0.13704 | -0.037 | 7.596
18.5 | 1.085 | 0.13121 | -0.043 | 8.271
19 | 1.116 | 0.13657 | -0.044 | 8.169
19.5 | 1.121 | 0.15064 | -0.039 | 7.444
20 | 1.153 | 0.15313 | -0.042 | 7.528

## 95. Re 7M Mach 0.50 (2)
BIGFOIL.COM POLAR EXPORT
NACA66-118 a=0.0
NACA66-118 a=0.0 |  |  |  | Cl Max: | 0.9758 | at alpha= | 11.5 | deg
XFOIL ncrit=9 |  |  |  | L/D Max: | 100.249 | at alpha= | 2 | deg
Re: | 7000000 |  |  | Cd Min: | 0.13217 | at alpha= | 16.5 | deg
Mach: | 0.5 |  |  | Cl=0 at alpha= | -0.51604 | deg
|  |  |  | @ Cl=0.1, Cd= | 0.0035035
|  |  |  | @ Cl=0.4, Cd= | 0.0047542
|  |  |  | @ Cl=0.6, Cd= | 0.0134
alpha (deg) | Cl | Cd | Cm | Cl/Cd
-15.5 | -0.5788 | 0.12575 | -0.0604 | -4.6028
-15 | -0.5939 | 0.11296 | -0.0684 | -5.2576
-14.5 | -0.6144 | 0.09921 | -0.0767 | -6.1929
-14 | -0.634 | 0.08535 | -0.0861 | -7.4282
-13.5 | -0.6745 | 0.07026 | -0.0966 | -9.6001
-13 | -0.7017 | 0.0592 | -0.1023 | -11.853
-12.5 | -0.73 | 0.0498 | -0.1048 | -14.6586
-12 | -0.7644 | 0.04127 | -0.1041 | -18.5219
-11.5 | -0.7992 | 0.03371 | -0.1004 | -23.7081
-11 | -0.8257 | 0.02732 | -0.0945 | -30.2233
-10.5 | -0.8271 | 0.02298 | -0.088 | -35.9922
-10 | -0.8062 | 0.0203 | -0.0821 | -39.7143
-9.5 | -0.7777 | 0.01822 | -0.0766 | -42.6839
-9 | -0.7433 | 0.01655 | -0.0716 | -44.9124
-8.5 | -0.7023 | 0.01521 | -0.0673 | -46.1736
-8 | -0.657 | 0.01414 | -0.0635 | -46.4639
-7.5 | -0.6099 | 0.01319 | -0.0601 | -46.2396
-7 | -0.5636 | 0.01229 | -0.0567 | -45.8584
-6.5 | -0.5135 | 0.01156 | -0.0539 | -44.4204
-6 | -0.4639 | 0.01086 | -0.0512 | -42.7164
-5.5 | -0.4136 | 0.01023 | -0.0487 | -40.4301
-5 | -0.3641 | 0.00963 | -0.0462 | -37.8089
-4.5 | -0.3131 | 0.00911 | -0.0439 | -34.3688
-4 | -0.2633 | 0.0086 | -0.0415 | -30.6163
-3.5 | -0.2134 | 0.0081 | -0.0392 | -26.3457
-3 | -0.1793 | 0.00731 | -0.0341 | -24.528
-2.5 | -0.1754 | 0.0064 | -0.0228 | -27.4062
-1.5 | -0.1301 | 0.00396 | -0.0079 | -32.8535
-1 | -0.0694 | 0.00349 | -0.0075 | -19.8854
-0.5 | 0.0023 | 0.00353 | -0.0092 | 0.65156
0 | 0.0747 | 0.0035 | -0.011 | 21.3429
0.5 | 0.1476 | 0.00351 | -0.0129 | 42.0513
1 | 0.2198 | 0.00353 | -0.0147 | 62.2663
1.5 | 0.2921 | 0.00356 | -0.0164 | 82.0506
2 | 0.3629 | 0.00362 | -0.0178 | 100.2486
2.5 | 0.3995 | 0.00473 | -0.0129 | 84.4609
3 | 0.4206 | 0.00575 | -0.0049 | 73.1478
4 | 0.4254 | 0.008 | 0.0174 | 53.175
4.5 | 0.4333 | 0.00962 | 0.0263 | 45.0416
5 | 0.4564 | 0.011 | 0.0325 | 41.4909
5.5 | 0.5026 | 0.01177 | 0.0352 | 42.7018
6 | 0.5507 | 0.01253 | 0.0377 | 43.9505
6.5 | 0.5977 | 0.01336 | 0.0403 | 44.738
7 | 0.6458 | 0.01419 | 0.0429 | 45.5109
7.5 | 0.6931 | 0.0151 | 0.0457 | 45.9007
8 | 0.7382 | 0.01615 | 0.0489 | 45.709
8.5 | 0.7854 | 0.01721 | 0.0518 | 45.6363
9 | 0.8294 | 0.01847 | 0.0552 | 44.9053
9.5 | 0.8739 | 0.01981 | 0.0587 | 44.1141
10 | 0.9119 | 0.02154 | 0.0628 | 42.3352
10.5 | 0.9428 | 0.0237 | 0.0674 | 39.7806
11 | 0.9645 | 0.02646 | 0.0726 | 36.4512
11.5 | 0.9758 | 0.02999 | 0.0779 | 32.5375
12 | 0.9726 | 0.03467 | 0.0832 | 28.0531
13 | 0.9453 | 0.04728 | 0.0898 | 19.9937
13.5 | 0.923 | 0.05557 | 0.0898 | 16.6097
14 | 0.8902 | 0.06597 | 0.0869 | 13.494
15 | 0.8226 | 0.09098 | 0.0733 | 9.0415
15.5 | 0.7944 | 0.10464 | 0.0643 | 7.5917
16 | 0.7739 | 0.11789 | 0.0556 | 6.5646
16.5 | 0.7496 | 0.13217 | 0.0464 | 5.6715

## 96. Re 8M Mach 0.00 (1)
BIGFOIL.COM POLAR EXPORT
NACA66-118 a=0.0
NACA66-118 a=0.0 |  |  |  | Cl Max: | 1.331 | at alpha= | 14.5 | deg
JavaFoil+Calcfoil stall+Eppler ext transition |  |  |  | L/D Max: | 90.246 | at alpha= | 8.5 | deg
Re: | 8000000 |  |  | Cd Min: | 0.00347 | at alpha= | -1 | deg
Mach: | 0 |  |  | Cl=0 at alpha= | -0.50806 | deg
|  |  |  | @ Cl=0.1, Cd= | 0.0035376
|  |  |  | @ Cl=0.4, Cd= | 0.0054953
|  |  |  | @ Cl=0.6, Cd= | 0.0083897
alpha (deg) | Cl | Cd | Cm | Cl/Cd
-20 | -0.999 | 0.10394 | 0.031 | -9.608
-19.5 | -1.104 | 0.04572 | 0.036 | -24.141
-19 | -1.136 | 0.03753 | 0.036 | -30.283
-18.5 | -1.162 | 0.03306 | 0.035 | -35.141
-18 | -1.183 | 0.03003 | 0.034 | -39.373
-17.5 | -1.199 | 0.0282 | 0.033 | -42.524
-17 | -1.215 | 0.02566 | 0.033 | -47.349
-16.5 | -1.227 | 0.02395 | 0.032 | -51.225
-16 | -1.236 | 0.02237 | 0.031 | -55.236
-15.5 | -1.241 | 0.02109 | 0.03 | -58.841
-15 | -1.243 | 0.01972 | 0.029 | -63.029
-14.5 | -1.241 | 0.01864 | 0.028 | -66.6
-14 | -1.235 | 0.01767 | 0.026 | -69.926
-13.5 | -1.226 | 0.01658 | 0.025 | -73.964
-13 | -1.213 | 0.01583 | 0.024 | -76.609
-12.5 | -1.195 | 0.01504 | 0.023 | -79.498
-12 | -1.174 | 0.01436 | 0.022 | -81.76
-11.5 | -1.146 | 0.01371 | 0.021 | -83.585
-11 | -1.115 | 0.01312 | 0.02 | -84.989
-10.5 | -1.08 | 0.01257 | 0.018 | -85.909
-10 | -1.043 | 0.012 | 0.017 | -86.935
-9.5 | -1.002 | 0.01155 | 0.016 | -86.792
-9 | -0.96 | 0.01109 | 0.015 | -86.495
-8.5 | -0.914 | 0.0106 | 0.014 | -86.247
-8 | -0.867 | 0.01015 | 0.012 | -85.383
-7.5 | -0.817 | 0.00974 | 0.011 | -83.946
-7 | -0.766 | 0.00937 | 0.01 | -81.719
-6.5 | -0.712 | 0.00904 | 0.009 | -78.837
-6 | -0.658 | 0.00869 | 0.007 | -75.699
-5.5 | -0.602 | 0.0084 | 0.006 | -71.677
-5 | -0.544 | 0.00813 | 0.005 | -66.971
-4.5 | -0.486 | 0.00786 | 0.003 | -61.844
-4 | -0.427 | 0.00759 | 0.002 | -56.256
-3.5 | -0.367 | 0.00736 | 0.001 | -49.911
-3 | -0.307 | 0.00714 | 0 | -43.008
-2.5 | -0.247 | 0.00491 | -0.002 | -50.371
-2 | -0.186 | 0.00428 | -0.003 | -43.333
-1.5 | -0.124 | 0.00351 | -0.004 | -35.267
-1 | -0.061 | 0.00347 | -0.006 | -17.688
-0.5 | 0.001 | 0.00347 | -0.007 | 0.271
0 | 0.063 | 0.00352 | -0.008 | 18.014
0.5 | 0.126 | 0.00355 | -0.01 | 35.42
1 | 0.188 | 0.00437 | -0.011 | 43.005
1.5 | 0.251 | 0.00471 | -0.012 | 53.155
2 | 0.312 | 0.00465 | -0.014 | 67.035
2.5 | 0.372 | 0.00533 | -0.015 | 69.787
3 | 0.433 | 0.00569 | -0.016 | 75.967
3.5 | 0.492 | 0.00605 | -0.018 | 81.407
4 | 0.55 | 0.00811 | -0.019 | 67.853
4.5 | 0.609 | 0.00844 | -0.02 | 72.182
5 | 0.667 | 0.00874 | -0.021 | 76.321
5.5 | 0.724 | 0.00908 | -0.023 | 79.758
6 | 0.78 | 0.00943 | -0.024 | 82.705
6.5 | 0.835 | 0.00981 | -0.025 | 85.168
7 | 0.889 | 0.01021 | -0.027 | 87.044
7.5 | 0.94 | 0.01064 | -0.028 | 88.373
8 | 0.989 | 0.01106 | -0.029 | 89.452
8.5 | 1.036 | 0.01147 | -0.03 | 90.246
9 | 1.079 | 0.01206 | -0.031 | 89.487
9.5 | 1.12 | 0.01258 | -0.033 | 89.043
10 | 1.158 | 0.01313 | -0.034 | 88.202
10.5 | 1.192 | 0.0137 | -0.035 | 87.03
11 | 1.223 | 0.01434 | -0.036 | 85.301
11.5 | 1.25 | 0.01502 | -0.037 | 83.25
12 | 1.274 | 0.01578 | -0.039 | 80.702
12.5 | 1.293 | 0.01667 | -0.04 | 77.571
13 | 1.308 | 0.01753 | -0.041 | 74.63
13.5 | 1.32 | 0.01855 | -0.042 | 71.132
14 | 1.328 | 0.01959 | -0.043 | 67.784
14.5 | 1.331 | 0.02081 | -0.044 | 63.969
15 | 1.331 | 0.02199 | -0.045 | 60.542
15.5 | 1.328 | 0.02347 | -0.046 | 56.557
16 | 1.321 | 0.02488 | -0.047 | 53.077
16.5 | 1.311 | 0.0264 | -0.048 | 49.661
17 | 1.294 | 0.02861 | -0.049 | 45.217
17.5 | 1.272 | 0.03077 | -0.05 | 41.348
18 | 1.248 | 0.03324 | -0.05 | 37.533
18.5 | 1.221 | 0.03597 | -0.051 | 33.942
19 | 1.187 | 0.04133 | -0.052 | 28.722
19.5 | 1.154 | 0.04632 | -0.052 | 24.923

## 97. Re 8M Mach 0.00 (2)
BIGFOIL.COM POLAR EXPORT
NACA66-118 a=0.0
NACA66-118 a=0.0 |  |  |  | Cl Max: | 1.5206 | at alpha= | 20 | deg
XFOIL ncrit=9 |  |  |  | L/D Max: | 75.0769 | at alpha= | 2 | deg
Re: | 8000000 |  |  | Cd Min: | 0.04134 | at alpha= | 20 | deg
Mach: | 0 |  |  | Cl=0 at alpha= | -0.51002 | deg
|  |  |  | @ Cl=0.1, Cd= | 0.0031763
|  |  |  | @ Cl=0.4, Cd= | 0.0056176
|  |  |  | @ Cl=0.6, Cd= | 0.0086197
alpha (deg) | Cl | Cd | Cm | Cl/Cd
-20 | -1.5002 | 0.03542 | -0.0628 | -42.3546
-19.5 | -1.4795 | 0.0331 | -0.0617 | -44.6979
-19 | -1.4577 | 0.03093 | -0.0604 | -47.129
-18.5 | -1.4315 | 0.02913 | -0.0593 | -49.1418
-18 | -1.4071 | 0.02729 | -0.0578 | -51.561
-17.5 | -1.3768 | 0.02585 | -0.0567 | -53.2611
-17 | -1.3482 | 0.02437 | -0.0552 | -55.3221
-16.5 | -1.3239 | 0.02266 | -0.0531 | -58.4245
-16 | -1.2955 | 0.02126 | -0.0513 | -60.936
-15.5 | -1.2641 | 0.02005 | -0.0496 | -63.0474
-15 | -1.2321 | 0.01893 | -0.0479 | -65.0872
-14.5 | -1.1975 | 0.01795 | -0.0464 | -66.7131
-14 | -1.1626 | 0.01703 | -0.0448 | -68.2678
-13.5 | -1.1263 | 0.01619 | -0.0432 | -69.5676
-13 | -1.09 | 0.01537 | -0.0416 | -70.9174
-12.5 | -1.0527 | 0.01458 | -0.04 | -72.2016
-12 | -1.0143 | 0.01388 | -0.0384 | -73.0764
-11.5 | -0.9755 | 0.01323 | -0.0369 | -73.7339
-11 | -0.9382 | 0.0125 | -0.035 | -75.056
-10.5 | -0.8994 | 0.01185 | -0.0332 | -75.8987
-10 | -0.8583 | 0.0113 | -0.0317 | -75.9558
-9.5 | -0.8174 | 0.01078 | -0.0301 | -75.8256
-9 | -0.7759 | 0.01031 | -0.0286 | -75.257
-8.5 | -0.734 | 0.00986 | -0.027 | -74.4422
-8 | -0.6929 | 0.00941 | -0.0252 | -73.6344
-7.5 | -0.6519 | 0.00896 | -0.0233 | -72.7567
-7 | -0.61 | 0.00857 | -0.0214 | -71.1785
-6.5 | -0.5679 | 0.00823 | -0.0195 | -69.0036
-6 | -0.5272 | 0.00792 | -0.0172 | -66.5657
-5.5 | -0.4884 | 0.00768 | -0.0143 | -63.5938
-5 | -0.4397 | 0.00744 | -0.0135 | -59.0995
-4.5 | -0.3895 | 0.00722 | -0.013 | -53.9474
-4 | -0.3382 | 0.00701 | -0.0128 | -48.2454
-3.5 | -0.2868 | 0.00677 | -0.0125 | -42.3634
-3 | -0.2396 | 0.00633 | -0.0115 | -37.8515
-2.5 | -0.1938 | 0.00574 | -0.0102 | -33.7631
-2 | -0.1486 | 0.00505 | -0.0089 | -29.4257
-1.5 | -0.1027 | 0.00429 | -0.0078 | -23.9394
-1 | -0.0587 | 0.00325 | -0.0064 | -18.0615
-0.5 | 0.0012 | 0.00321 | -0.0077 | 0.37383
0 | 0.0618 | 0.00317 | -0.0092 | 19.4953
0.5 | 0.1223 | 0.00318 | -0.0107 | 38.4591
1 | 0.1828 | 0.00324 | -0.0122 | 56.4198
1.5 | 0.2429 | 0.00325 | -0.0136 | 74.7385
2 | 0.2928 | 0.0039 | -0.0132 | 75.0769
3 | 0.3833 | 0.00532 | -0.0106 | 72.0489
3.5 | 0.4237 | 0.00604 | -0.0084 | 70.149
4 | 0.4626 | 0.00668 | -0.0058 | 69.2515
4.5 | 0.5012 | 0.00723 | -0.0032 | 69.3223
5 | 0.5247 | 0.00778 | 0.0027 | 67.4422
5.5 | 0.5611 | 0.00822 | 0.0057 | 68.2603
6 | 0.601 | 0.00863 | 0.008 | 69.6408
6.5 | 0.6428 | 0.00901 | 0.0098 | 71.343
7 | 0.6834 | 0.00946 | 0.0117 | 72.241
8 | 0.7666 | 0.01038 | 0.0149 | 73.8536
8.5 | 0.8058 | 0.01096 | 0.0168 | 73.5219
9 | 0.8458 | 0.01154 | 0.0185 | 73.2929
9.5 | 0.8864 | 0.0121 | 0.02 | 73.2562
10 | 0.9251 | 0.01274 | 0.0217 | 72.6138
10.5 | 0.9636 | 0.01341 | 0.0234 | 71.8568
11 | 0.9998 | 0.01421 | 0.0253 | 70.3589
11.5 | 1.0373 | 0.01496 | 0.0269 | 69.3382
12 | 1.0747 | 0.01572 | 0.0284 | 68.3651
12.5 | 1.111 | 0.01657 | 0.03 | 67.0489
13 | 1.1459 | 0.0175 | 0.0317 | 65.48
13.5 | 1.1796 | 0.0185 | 0.0334 | 63.7622
14 | 1.211 | 0.01969 | 0.0353 | 61.5033
14.5 | 1.2429 | 0.02084 | 0.037 | 59.6401
15 | 1.277 | 0.02195 | 0.0383 | 58.1777
15.5 | 1.3066 | 0.02331 | 0.0399 | 56.0532
16 | 1.3375 | 0.02466 | 0.0413 | 54.2376
16.5 | 1.3659 | 0.02618 | 0.0428 | 52.1734
17 | 1.3938 | 0.0278 | 0.0442 | 50.1367
17.5 | 1.4202 | 0.02954 | 0.0456 | 48.0772
18 | 1.4429 | 0.03159 | 0.047 | 45.6758
18.5 | 1.4618 | 0.034 | 0.0486 | 42.9941
19 | 1.4854 | 0.03609 | 0.0496 | 41.1582
19.5 | 1.5013 | 0.03877 | 0.0511 | 38.7232
20 | 1.5206 | 0.04134 | 0.0519 | 36.7828

## 98. Re 8M Mach 0.10 (1)
BIGFOIL.COM POLAR EXPORT
NACA66-118 a=0.0
NACA66-118 a=0.0 |  |  |  | Cl Max: | 1.314 | at alpha= | 14 | deg
JavaFoil+Calcfoil stall+Eppler ext transition |  |  |  | L/D Max: | 89.619 | at alpha= | 8.5 | deg
Re: | 8000000 |  |  | Cd Min: | 0.00347 | at alpha= | -1 | deg
Mach: | 0.1 |  |  | Cl=0 at alpha= | -0.50794 | deg
|  |  |  | @ Cl=0.1, Cd= | 0.0035284
|  |  |  | @ Cl=0.4, Cd= | 0.0055103
|  |  |  | @ Cl=0.6, Cd= | 0.008409
alpha (deg) | Cl | Cd | Cm | Cl/Cd
-19.5 | -0.945 | 0.12187 | 0.028 | -7.751
-19 | -1.006 | 0.08258 | 0.031 | -12.183
-18.5 | -1.107 | 0.03702 | 0.035 | -29.9
-18 | -1.135 | 0.03227 | 0.034 | -35.187
-17.5 | -1.159 | 0.02914 | 0.033 | -39.772
-17 | -1.178 | 0.02718 | 0.033 | -43.331
-16.5 | -1.195 | 0.0248 | 0.032 | -48.185
-16 | -1.209 | 0.02272 | 0.031 | -53.213
-15.5 | -1.217 | 0.02166 | 0.03 | -56.201
-15 | -1.223 | 0.02017 | 0.029 | -60.645
-14.5 | -1.225 | 0.01904 | 0.028 | -64.317
-14 | -1.222 | 0.01799 | 0.027 | -67.913
-13.5 | -1.216 | 0.01686 | 0.025 | -72.118
-13 | -1.205 | 0.01607 | 0.024 | -74.946
-12.5 | -1.19 | 0.01526 | 0.023 | -77.964
-12 | -1.17 | 0.01455 | 0.022 | -80.428
-11.5 | -1.144 | 0.01394 | 0.021 | -82.039
-11 | -1.114 | 0.01329 | 0.02 | -83.802
-10.5 | -1.08 | 0.01268 | 0.019 | -85.208
-10 | -1.043 | 0.01214 | 0.017 | -85.978
-9.5 | -1.004 | 0.01168 | 0.016 | -85.949
-9 | -0.962 | 0.01119 | 0.015 | -85.953
-8.5 | -0.917 | 0.01068 | 0.014 | -85.809
-8 | -0.87 | 0.01024 | 0.012 | -84.874
-7.5 | -0.82 | 0.00983 | 0.011 | -83.467
-7 | -0.769 | 0.00945 | 0.01 | -81.368
-6.5 | -0.715 | 0.00906 | 0.009 | -78.919
-6 | -0.66 | 0.00877 | 0.007 | -75.314
-5.5 | -0.604 | 0.00842 | 0.006 | -71.733
-5 | -0.547 | 0.00816 | 0.005 | -67.051
-4.5 | -0.488 | 0.00789 | 0.003 | -61.946
-4 | -0.429 | 0.00762 | 0.002 | -56.31
-3.5 | -0.369 | 0.00738 | 0.001 | -49.976
-3 | -0.308 | 0.00717 | 0 | -43.037
-2.5 | -0.249 | 0.00489 | -0.002 | -50.806
-2 | -0.187 | 0.00431 | -0.003 | -43.283
-1.5 | -0.124 | 0.00352 | -0.004 | -35.37
-1 | -0.062 | 0.00347 | -0.006 | -17.779
-0.5 | 0.001 | 0.00349 | -0.007 | 0.271
0 | 0.064 | 0.00354 | -0.009 | 17.991
0.5 | 0.126 | 0.00352 | -0.01 | 35.895
1 | 0.189 | 0.00435 | -0.011 | 43.464
1.5 | 0.252 | 0.00469 | -0.013 | 53.674
2 | 0.313 | 0.00444 | -0.014 | 70.513
2.5 | 0.374 | 0.00535 | -0.015 | 69.912
3 | 0.434 | 0.00572 | -0.016 | 75.921
3.5 | 0.495 | 0.00607 | -0.018 | 81.491
4 | 0.553 | 0.00817 | -0.019 | 67.707
4.5 | 0.612 | 0.00847 | -0.02 | 72.243
5 | 0.67 | 0.00879 | -0.022 | 76.281
5.5 | 0.728 | 0.00912 | -0.023 | 79.744
6 | 0.784 | 0.00952 | -0.024 | 82.34
6.5 | 0.839 | 0.00987 | -0.025 | 84.988
7 | 0.892 | 0.01028 | -0.027 | 86.804
7.5 | 0.944 | 0.01072 | -0.028 | 88.057
8 | 0.993 | 0.01117 | -0.029 | 88.869
8.5 | 1.039 | 0.01159 | -0.03 | 89.619
9 | 1.082 | 0.01217 | -0.032 | 88.916
9.5 | 1.122 | 0.0127 | -0.033 | 88.37
10 | 1.159 | 0.01326 | -0.034 | 87.374
10.5 | 1.193 | 0.01383 | -0.035 | 86.211
11 | 1.222 | 0.01452 | -0.036 | 84.155
11.5 | 1.248 | 0.01522 | -0.038 | 81.962
12 | 1.269 | 0.01604 | -0.039 | 79.116
12.5 | 1.287 | 0.01692 | -0.04 | 76.051
13 | 1.3 | 0.01782 | -0.041 | 72.97
13.5 | 1.309 | 0.01888 | -0.042 | 69.315
14 | 1.314 | 0.01985 | -0.043 | 66.17
14.5 | 1.314 | 0.02123 | -0.044 | 61.911
15 | 1.31 | 0.02266 | -0.045 | 57.827
15.5 | 1.303 | 0.02406 | -0.046 | 54.163
16 | 1.293 | 0.02554 | -0.047 | 50.601
16.5 | 1.277 | 0.02765 | -0.048 | 46.207
17 | 1.256 | 0.02968 | -0.049 | 42.33
17.5 | 1.228 | 0.03305 | -0.05 | 37.148
18 | 1.198 | 0.03583 | -0.05 | 33.431
18.5 | 1.163 | 0.0406 | -0.051 | 28.634
19 | 1.126 | 0.046 | -0.051 | 24.471

## 99. Re 8M Mach 0.10 (2)
BIGFOIL.COM POLAR EXPORT
NACA66-118 a=0.0
NACA66-118 a=0.0 |  |  |  | Cl Max: | 1.5153 | at alpha= | 20 | deg
XFOIL ncrit=9 |  |  |  | L/D Max: | 75.7584 | at alpha= | 2 | deg
Re: | 8000000 |  |  | Cd Min: | 0.04322 | at alpha= | 20 | deg
Mach: | 0.1 |  |  | Cl=0 at alpha= | -0.50995 | deg
|  |  |  | @ Cl=0.1, Cd= | 0.00318
|  |  |  | @ Cl=0.4, Cd= | 0.0056063
|  |  |  | @ Cl=0.6, Cd= | 0.0087256
alpha (deg) | Cl | Cd | Cm | Cl/Cd
-20 | -1.4985 | 0.03716 | -0.0662 | -40.3256
-19.5 | -1.4774 | 0.03472 | -0.0651 | -42.5518
-19 | -1.4557 | 0.03241 | -0.0638 | -44.9151
-18.5 | -1.4329 | 0.03024 | -0.0624 | -47.3843
-18 | -1.409 | 0.02827 | -0.0608 | -49.8408
-17.5 | -1.3774 | 0.02682 | -0.0597 | -51.3572
-17 | -1.3504 | 0.02515 | -0.058 | -53.6938
-16.5 | -1.3228 | 0.02355 | -0.0562 | -56.1699
-16 | -1.2957 | 0.02199 | -0.0541 | -58.9222
-15.5 | -1.2664 | 0.0206 | -0.0522 | -61.4757
-15 | -1.233 | 0.01948 | -0.0505 | -63.2957
-14.5 | -1.1997 | 0.01838 | -0.0487 | -65.272
-14 | -1.164 | 0.01744 | -0.0471 | -66.7431
-13.5 | -1.1281 | 0.01654 | -0.0453 | -68.2044
-13 | -1.0918 | 0.01567 | -0.0436 | -69.6745
-12.5 | -1.0541 | 0.01487 | -0.0419 | -70.8877
-12 | -1.0161 | 0.01412 | -0.0402 | -71.9618
-11.5 | -0.9753 | 0.0135 | -0.0388 | -72.2444
-11 | -0.9389 | 0.01271 | -0.0366 | -73.871
-10.5 | -0.8993 | 0.01205 | -0.0349 | -74.6307
-10 | -0.8585 | 0.01147 | -0.0332 | -74.8474
-9.5 | -0.8177 | 0.01092 | -0.0315 | -74.881
-9 | -0.7753 | 0.01045 | -0.03 | -74.1914
-8.5 | -0.7334 | 0.00998 | -0.0283 | -73.487
-8 | -0.6919 | 0.00952 | -0.0265 | -72.6786
-7.5 | -0.6507 | 0.00905 | -0.0246 | -71.9006
-7 | -0.6085 | 0.00865 | -0.0227 | -70.3468
-6.5 | -0.5656 | 0.00829 | -0.0209 | -68.2268
-6 | -0.5239 | 0.00797 | -0.0187 | -65.734
-5.5 | -0.4869 | 0.00771 | -0.0154 | -63.1518
-5 | -0.4396 | 0.00747 | -0.0142 | -58.8487
-4.5 | -0.3895 | 0.00725 | -0.0136 | -53.7241
-4 | -0.3383 | 0.00703 | -0.0132 | -48.1223
-3.5 | -0.2868 | 0.0068 | -0.0129 | -42.1765
-3 | -0.2396 | 0.00635 | -0.0118 | -37.7323
-2 | -0.149 | 0.00506 | -0.009 | -29.4466
-1 | -0.0591 | 0.00326 | -0.0064 | -18.1288
-0.5 | 0.0012 | 0.00321 | -0.0078 | 0.37383
0 | 0.0622 | 0.00318 | -0.0093 | 19.5597
0.5 | 0.1231 | 0.00318 | -0.0108 | 38.7107
1 | 0.184 | 0.00324 | -0.0123 | 56.7901
1.5 | 0.2445 | 0.00326 | -0.0137 | 75
2 | 0.2947 | 0.00389 | -0.0133 | 75.7584
3 | 0.3849 | 0.00533 | -0.0106 | 72.2139
3.5 | 0.4248 | 0.00606 | -0.0082 | 70.099
4 | 0.4629 | 0.00671 | -0.0053 | 68.9866
4.5 | 0.5006 | 0.00726 | -0.0024 | 68.9532
5 | 0.5214 | 0.00784 | 0.004 | 66.5051
5.5 | 0.5589 | 0.00829 | 0.0069 | 67.4186
6 | 0.5994 | 0.00872 | 0.0091 | 68.7385
6.5 | 0.6416 | 0.00911 | 0.0109 | 70.4281
7 | 0.6823 | 0.00957 | 0.0128 | 71.2957
8 | 0.7655 | 0.01053 | 0.0162 | 72.6971
8.5 | 0.8055 | 0.01111 | 0.018 | 72.5023
9 | 0.8456 | 0.01171 | 0.0198 | 72.2118
9.5 | 0.8862 | 0.01229 | 0.0214 | 72.1074
10 | 0.9256 | 0.01294 | 0.0231 | 71.5301
10.5 | 0.963 | 0.01368 | 0.025 | 70.3947
11 | 1.0011 | 0.01444 | 0.0267 | 69.3283
11.5 | 1.0378 | 0.01525 | 0.0285 | 68.0525
12 | 1.0763 | 0.016 | 0.03 | 67.2687
12.5 | 1.1117 | 0.01692 | 0.0318 | 65.7033
13 | 1.1472 | 0.01787 | 0.0335 | 64.197
13.5 | 1.1806 | 0.01894 | 0.0354 | 62.3337
14 | 1.2119 | 0.02019 | 0.0373 | 60.0248
14.5 | 1.2452 | 0.02133 | 0.039 | 58.3779
15 | 1.2776 | 0.02258 | 0.0405 | 56.581
15.5 | 1.3091 | 0.02391 | 0.0421 | 54.7512
16 | 1.3379 | 0.02544 | 0.0438 | 52.5904
16.5 | 1.3677 | 0.02697 | 0.0452 | 50.7119
17.5 | 1.4184 | 0.03074 | 0.0484 | 46.1418
18 | 1.4433 | 0.03275 | 0.0497 | 44.0702
19 | 1.4805 | 0.0379 | 0.0526 | 39.0633
19.5 | 1.4987 | 0.04057 | 0.0539 | 36.9411
20 | 1.5153 | 0.04322 | 0.0552 | 35.0602

## 100. Re 8M Mach 0.25 (1)
BIGFOIL.COM POLAR EXPORT
NACA66-118 a=0.0
NACA66-118 a=0.0 |  |  |  | Cl Max: | 1.231 | at alpha= | 12.5 | deg
JavaFoil+Calcfoil stall+Eppler ext transition |  |  |  | L/D Max: | 86.41 | at alpha= | 8.5 | deg
Re: | 8000000 |  |  | Cd Min: | 0.0035 | at alpha= | -1 | deg
Mach: | 0.25 |  |  | Cl=0 at alpha= | -0.50781 | deg
|  |  |  | @ Cl=0.1, Cd= | 0.00357
|  |  |  | @ Cl=0.4, Cd= | 0.0055752
|  |  |  | @ Cl=0.6, Cd= | 0.008566
alpha (deg) | Cl | Cd | Cm | Cl/Cd
-17.5 | -0.697 | 0.13669 | 0.019 | -5.103
-17 | -0.746 | 0.12376 | 0.019 | -6.031
-16.5 | -0.79 | 0.11611 | 0.019 | -6.805
-16 | -0.836 | 0.10334 | 0.021 | -8.085
-15.5 | -0.999 | 0.02985 | 0.03 | -33.479
-15 | -1.045 | 0.02492 | 0.029 | -41.944
-14.5 | -1.08 | 0.02205 | 0.028 | -48.989
-14 | -1.105 | 0.02026 | 0.027 | -54.536
-13.5 | -1.122 | 0.01911 | 0.026 | -58.705
-13 | -1.133 | 0.0178 | 0.025 | -63.646
-12.5 | -1.136 | 0.01663 | 0.024 | -68.327
-12 | -1.132 | 0.01587 | 0.023 | -71.322
-11.5 | -1.118 | 0.01496 | 0.021 | -74.752
-11 | -1.098 | 0.01425 | 0.02 | -77.03
-10.5 | -1.072 | 0.01352 | 0.019 | -79.314
-10 | -1.042 | 0.0129 | 0.018 | -80.79
-9.5 | -1.008 | 0.01233 | 0.017 | -81.733
-9 | -0.97 | 0.01172 | 0.015 | -82.714
-8.5 | -0.928 | 0.01125 | 0.014 | -82.477
-8 | -0.882 | 0.01073 | 0.013 | -82.252
-7.5 | -0.834 | 0.01024 | 0.011 | -81.476
-7 | -0.783 | 0.00983 | 0.01 | -79.73
-6.5 | -0.73 | 0.00946 | 0.009 | -77.199
-6 | -0.675 | 0.00904 | 0.008 | -74.678
-5.5 | -0.618 | 0.00871 | 0.006 | -70.995
-5 | -0.56 | 0.00841 | 0.005 | -66.622
-4.5 | -0.5 | 0.00811 | 0.004 | -61.723
-4 | -0.44 | 0.00781 | 0.002 | -56.346
-3.5 | -0.378 | 0.00755 | 0.001 | -50.1
-3 | -0.316 | 0.00733 | 0 | -43.161
-2.5 | -0.255 | 0.0046 | -0.002 | -55.427
-2 | -0.192 | 0.00439 | -0.003 | -43.706
-1.5 | -0.128 | 0.00357 | -0.005 | -35.86
-1 | -0.063 | 0.0035 | -0.006 | -18.115
-0.5 | 0.001 | 0.00351 | -0.007 | 0.276
0 | 0.065 | 0.00357 | -0.009 | 18.333
0.5 | 0.13 | 0.00357 | -0.01 | 36.333
1 | 0.194 | 0.00444 | -0.012 | 43.732
1.5 | 0.258 | 0.00441 | -0.013 | 58.44
2 | 0.321 | 0.00508 | -0.014 | 63.199
2.5 | 0.383 | 0.00547 | -0.016 | 70.023
3 | 0.446 | 0.00586 | -0.017 | 76.054
3.5 | 0.507 | 0.00624 | -0.018 | 81.296
4 | 0.567 | 0.00839 | -0.019 | 67.607
4.5 | 0.627 | 0.00871 | -0.021 | 72.029
5 | 0.687 | 0.00908 | -0.022 | 75.66
5.5 | 0.745 | 0.00944 | -0.023 | 78.89
6 | 0.802 | 0.00984 | -0.025 | 81.465
6.5 | 0.857 | 0.01029 | -0.026 | 83.33
7 | 0.911 | 0.01072 | -0.027 | 84.975
7.5 | 0.962 | 0.01119 | -0.029 | 86.039
8 | 1.01 | 0.01171 | -0.03 | 86.27
8.5 | 1.054 | 0.0122 | -0.031 | 86.41
9 | 1.094 | 0.01283 | -0.032 | 85.244
9.5 | 1.13 | 0.01344 | -0.034 | 84.061
10 | 1.161 | 0.01412 | -0.035 | 82.217
10.5 | 1.187 | 0.01479 | -0.036 | 80.248
11 | 1.208 | 0.01556 | -0.037 | 77.634
11.5 | 1.222 | 0.01644 | -0.038 | 74.322
12 | 1.23 | 0.01741 | -0.04 | 70.639
12.5 | 1.231 | 0.01863 | -0.041 | 66.065
13 | 1.225 | 0.01999 | -0.042 | 61.281
13.5 | 1.212 | 0.02135 | -0.043 | 56.78
14 | 1.192 | 0.02298 | -0.044 | 51.875
14.5 | 1.164 | 0.0253 | -0.045 | 46.003
15 | 1.131 | 0.0271 | -0.046 | 41.732
15.5 | 1.087 | 0.03058 | -0.047 | 35.544
16 | 1.034 | 0.03607 | -0.047 | 28.664
16.5 | 0.888 | 0.09195 | -0.038 | 9.659
17 | 0.815 | 0.117 | -0.033 | 6.963
17.5 | 0.749 | 0.13361 | -0.03 | 5.608

## 101. Re 8M Mach 0.25 (2)
BIGFOIL.COM POLAR EXPORT
NACA66-118 a=0.0
NACA66-118 a=0.0 |  |  |  | Cl Max: | 1.4675 | at alpha= | 20 | deg
XFOIL ncrit=9 |  |  |  | L/D Max: | 79.7135 | at alpha= | 2 | deg
Re: | 8000000 |  |  | Cd Min: | 0.05845 | at alpha= | 20 | deg
Mach: | 0.25 |  |  | Cl=0 at alpha= | -0.512 | deg
|  |  |  | @ Cl=0.1, Cd= | 0.0032056
|  |  |  | @ Cl=0.4, Cd= | 0.0055433
|  |  |  | @ Cl=0.6, Cd= | 0.0093325
alpha (deg) | Cl | Cd | Cm | Cl/Cd
-20 | -1.4163 | 0.05448 | -0.0826 | -25.9967
-19.5 | -1.4127 | 0.04914 | -0.0827 | -28.7485
-19 | -1.4053 | 0.04451 | -0.082 | -31.5727
-18.5 | -1.4032 | 0.03982 | -0.0805 | -35.2386
-18 | -1.3848 | 0.03661 | -0.0789 | -37.8257
-17.5 | -1.3639 | 0.03378 | -0.077 | -40.376
-17 | -1.3431 | 0.03106 | -0.0747 | -43.2421
-16.5 | -1.3183 | 0.02875 | -0.0724 | -45.8539
-16 | -1.2906 | 0.02673 | -0.0701 | -48.2828
-15.5 | -1.2627 | 0.02478 | -0.0676 | -50.9564
-15 | -1.2359 | 0.02291 | -0.0647 | -53.9459
-14.5 | -1.2049 | 0.0213 | -0.0621 | -56.5681
-14 | -1.1711 | 0.01994 | -0.0596 | -58.7312
-13 | -1.0986 | 0.0176 | -0.0548 | -62.4205
-12.5 | -1.0616 | 0.01654 | -0.0524 | -64.1838
-12 | -1.0216 | 0.01565 | -0.0502 | -65.278
-11 | -0.9392 | 0.01407 | -0.0461 | -66.752
-10.5 | -0.9009 | 0.01318 | -0.0436 | -68.3536
-10 | -0.8594 | 0.01247 | -0.0415 | -68.9174
-9.5 | -0.8171 | 0.01182 | -0.0395 | -69.1286
-9 | -0.7743 | 0.01122 | -0.0375 | -69.0107
-8.5 | -0.7308 | 0.01067 | -0.0355 | -68.4911
-8 | -0.6865 | 0.01016 | -0.0337 | -67.5689
-7.5 | -0.6441 | 0.0096 | -0.0315 | -67.0938
-7 | -0.6006 | 0.00911 | -0.0295 | -65.9276
-6.5 | -0.5557 | 0.0087 | -0.0276 | -63.8736
-6 | -0.511 | 0.00832 | -0.0257 | -61.4183
-5.5 | -0.468 | 0.00793 | -0.0234 | -59.0164
-5 | -0.4264 | 0.00759 | -0.0207 | -56.1792
-4.5 | -0.3859 | 0.0074 | -0.0176 | -52.1486
-4 | -0.3366 | 0.00716 | -0.0164 | -47.0112
-3.5 | -0.2851 | 0.00693 | -0.0156 | -41.14
-3 | -0.2378 | 0.0065 | -0.0141 | -36.5846
-2.5 | -0.1937 | 0.00589 | -0.0121 | -32.8862
-2 | -0.1505 | 0.00513 | -0.01 | -29.3372
-1.5 | -0.1055 | 0.00431 | -0.0083 | -24.478
-1 | -0.061 | 0.00328 | -0.0066 | -18.5976
-0.5 | 0.0015 | 0.00323 | -0.008 | 0.4644
0 | 0.0645 | 0.0032 | -0.0096 | 20.1562
0.5 | 0.1276 | 0.00321 | -0.0112 | 39.7508
1 | 0.1905 | 0.00327 | -0.0127 | 58.2569
1.5 | 0.2533 | 0.00329 | -0.0142 | 76.9909
2 | 0.3061 | 0.00384 | -0.0139 | 79.7135
2.5 | 0.3479 | 0.0048 | -0.0117 | 72.4792
3 | 0.3936 | 0.00541 | -0.01 | 72.7542
3.5 | 0.4301 | 0.00617 | -0.0065 | 69.7083
4 | 0.4621 | 0.00688 | -0.0021 | 67.1657
4.5 | 0.4833 | 0.00743 | 0.0046 | 65.0471
5 | 0.5079 | 0.00823 | 0.0102 | 61.7132
5.5 | 0.5483 | 0.00874 | 0.0128 | 62.7346
6 | 0.5908 | 0.00923 | 0.0149 | 64.0087
6.5 | 0.6339 | 0.00971 | 0.0168 | 65.2832
7 | 0.6758 | 0.01025 | 0.0189 | 65.9317
7.5 | 0.7194 | 0.01077 | 0.0207 | 66.7967
8 | 0.762 | 0.01136 | 0.0225 | 67.0775
8.5 | 0.8023 | 0.01205 | 0.0247 | 66.5809
9 | 0.845 | 0.0127 | 0.0265 | 66.5354
9.5 | 0.886 | 0.01342 | 0.0285 | 66.0209
10 | 0.9258 | 0.0142 | 0.0306 | 65.1972
10.5 | 0.9638 | 0.01508 | 0.0329 | 63.9125
11 | 1.0035 | 0.01593 | 0.0349 | 62.9944
11.5 | 1.0429 | 0.01685 | 0.0369 | 61.8932
12 | 1.08 | 0.01788 | 0.0391 | 60.4027
12.5 | 1.1169 | 0.01897 | 0.0413 | 58.8772
13 | 1.1506 | 0.02029 | 0.0437 | 56.7077
13.5 | 1.183 | 0.0217 | 0.0462 | 54.5161
14 | 1.2195 | 0.02297 | 0.0481 | 53.091
14.5 | 1.2515 | 0.02454 | 0.0504 | 50.9984
15 | 1.2845 | 0.02611 | 0.0524 | 49.1957
15.5 | 1.3133 | 0.02802 | 0.0546 | 46.8701
16 | 1.3403 | 0.03011 | 0.0569 | 44.5135
16.5 | 1.3665 | 0.03236 | 0.0589 | 42.2281
17 | 1.39 | 0.03489 | 0.0609 | 39.8395
17.5 | 1.4046 | 0.03818 | 0.0631 | 36.7889
18 | 1.422 | 0.04148 | 0.0647 | 34.2816
18.5 | 1.4399 | 0.04488 | 0.0659 | 32.0833
19 | 1.4559 | 0.04861 | 0.0668 | 29.9506
19.5 | 1.4607 | 0.05356 | 0.0674 | 27.2722
20 | 1.4675 | 0.05845 | 0.0676 | 25.1069

## 102. Re 8M Mach 0.50 (1)
BIGFOIL.COM POLAR EXPORT
NACA66-118 a=0.0
NACA66-118 a=0.0 |  |  |  | Cl Max: | 1.158 | at alpha= | 20 | deg
JavaFoil+Calcfoil stall+Eppler ext transition |  |  |  | L/D Max: | 78.06 | at alpha= | 3.5 | deg
Re: | 8000000 |  |  | Cd Min: | 0.00367 | at alpha= | -1 | deg
Mach: | 0.5 |  |  | Cl=0 at alpha= | -0.50694 | deg
|  |  |  | @ Cl=0.1, Cd= | 0.00375
|  |  |  | @ Cl=0.4, Cd= | 0.0058941
|  |  |  | @ Cl=0.6, Cd= | 0.0086089
alpha (deg) | Cl | Cd | Cm | Cl/Cd
-20 | -1.1 | 0.15983 | 0.029 | -6.884
-19.5 | -1.084 | 0.13812 | 0.031 | -7.846
-19 | -1.047 | 0.13859 | 0.028 | -7.558
-18.5 | -1.013 | 0.13712 | 0.026 | -7.387
-18 | -0.983 | 0.13589 | 0.024 | -7.237
-17.5 | -0.963 | 0.13085 | 0.025 | -7.363
-17 | -0.933 | 0.12441 | 0.024 | -7.498
-16.5 | -0.9 | 0.12264 | 0.021 | -7.34
-16 | -0.871 | 0.11544 | 0.02 | -7.548
-15.5 | -0.85 | 0.11187 | 0.021 | -7.599
-15 | -0.819 | 0.10914 | 0.019 | -7.502
-14.5 | -0.79 | 0.10073 | 0.018 | -7.846
-14 | -0.763 | 0.09481 | 0.018 | -8.047
-13.5 | -0.841 | 0.03317 | 0.028 | -25.341
-13 | -0.704 | 0.09417 | 0.015 | -7.477
-12.5 | -0.677 | 0.08654 | 0.014 | -7.819
-12 | -0.653 | 0.07627 | 0.015 | -8.568
-11.5 | -0.735 | 0.02179 | 0.023 | -33.737
-11 | -0.709 | 0.01887 | 0.022 | -37.556
-10.5 | -0.677 | 0.01759 | 0.021 | -38.501
-10 | -0.535 | 0.06948 | 0.01 | -7.707
-9.5 | -0.508 | 0.06183 | 0.009 | -8.221
-9 | -0.579 | 0.01541 | 0.017 | -37.553
-8.5 | -0.765 | 0.01463 | 0.016 | -52.273
-8 | -0.844 | 0.01353 | 0.014 | -62.377
-7.5 | -0.845 | 0.01265 | 0.013 | -66.757
-7 | -0.819 | 0.01186 | 0.011 | -69.065
-6.5 | -0.779 | 0.0112 | 0.01 | -69.546
-6 | -0.73 | 0.01062 | 0.008 | -68.754
-5.5 | -0.674 | 0.01004 | 0.007 | -67.186
-5 | -0.614 | 0.00955 | 0.005 | -64.362
-4.5 | -0.551 | 0.00916 | 0.004 | -60.172
-4 | -0.486 | 0.00879 | 0.002 | -55.28
-3.5 | -0.419 | 0.00841 | 0.001 | -49.83
-3 | -0.351 | 0.00809 | -0.001 | -43.329
-2.5 | -0.281 | 0.00781 | -0.002 | -36.021
-2 | -0.213 | 0.00459 | -0.004 | -46.339
-1.5 | -0.143 | 0.00368 | -0.005 | -38.844
-1 | -0.071 | 0.00367 | -0.007 | -19.343
-0.5 | 0.001 | 0.00367 | -0.008 | 0.296
0 | 0.073 | 0.00375 | -0.01 | 19.488
0.5 | 0.145 | 0.00375 | -0.011 | 38.667
1 | 0.215 | 0.00466 | -0.013 | 46.241
1.5 | 0.286 | 0.00509 | -0.014 | 56.212
2 | 0.357 | 0.00554 | -0.016 | 64.419
2.5 | 0.425 | 0.0061 | -0.017 | 69.663
3 | 0.494 | 0.00656 | -0.019 | 75.253
3.5 | 0.562 | 0.0072 | -0.02 | 78.06
4 | 0.627 | 0.00961 | -0.022 | 65.309
4.5 | 0.693 | 0.01001 | -0.023 | 69.176
5 | 0.756 | 0.01053 | -0.025 | 71.851
5.5 | 0.817 | 0.0111 | -0.026 | 73.645
6 | 0.875 | 0.01165 | -0.027 | 75.065
6.5 | 0.928 | 0.01234 | -0.029 | 75.196
7 | 0.974 | 0.01301 | -0.03 | 74.874
7.5 | 1.011 | 0.01385 | -0.032 | 73.01
8 | 1.026 | 0.01475 | -0.033 | 69.56
8.5 | 1.005 | 0.01581 | -0.035 | 63.556
9 | 0.845 | 0.01803 | -0.036 | 46.888
9.5 | 0.677 | 0.01804 | -0.037 | 37.541
10 | 0.709 | 0.01959 | -0.039 | 36.179
10.5 | 0.623 | 0.06785 | -0.023 | 9.187
11 | 0.647 | 0.07979 | -0.02 | 8.11
11.5 | 0.806 | 0.02221 | -0.043 | 36.267
12 | 0.836 | 0.02451 | -0.044 | 34.084
12.5 | 0.863 | 0.02759 | -0.045 | 31.28
13 | 0.764 | 0.08922 | -0.028 | 8.567
13.5 | 0.793 | 0.09672 | -0.029 | 8.195
14 | 0.825 | 0.09217 | -0.032 | 8.951
14.5 | 0.85 | 0.09979 | -0.031 | 8.517
15 | 0.885 | 0.10259 | -0.035 | 8.625
15.5 | 0.912 | 0.1104 | -0.035 | 8.259
16 | 0.928 | 0.11641 | -0.032 | 7.971
16.5 | 0.968 | 0.11538 | -0.038 | 8.39
17 | 1.006 | 0.11567 | -0.041 | 8.694
17.5 | 1.01 | 0.13073 | -0.035 | 7.728
18 | 1.044 | 0.13272 | -0.038 | 7.867
18.5 | 1.096 | 0.12187 | -0.045 | 8.995
19 | 1.122 | 0.13024 | -0.046 | 8.618
19.5 | 1.122 | 0.14692 | -0.04 | 7.634
20 | 1.158 | 0.14796 | -0.043 | 7.825

## 103. Re 8M Mach 0.50 (2)
BIGFOIL.COM POLAR EXPORT
NACA66-118 a=0.0
NACA66-118 a=0.0 |  |  |  | Cl Max: | 0.9904 | at alpha= | 11.5 | deg
XFOIL ncrit=9 |  |  |  | L/D Max: | 98.411 | at alpha= | 2 | deg
Re: | 8000000 |  |  | Cd Min: | 0.13018 | at alpha= | 16.5 | deg
Mach: | 0.5 |  |  | Cl=0 at alpha= | -0.5187 | deg
|  |  |  | @ Cl=0.1, Cd= | 0.0033469
|  |  |  | @ Cl=0.4, Cd= | 0.0052782
|  |  |  | @ Cl=0.6, Cd= | 0.012954
alpha (deg) | Cl | Cd | Cm | Cl/Cd
-15.5 | -0.5985 | 0.12218 | -0.0629 | -4.8985
-15 | -0.6155 | 0.10921 | -0.071 | -5.6359
-14.5 | -0.6349 | 0.09563 | -0.0793 | -6.6391
-14 | -0.6517 | 0.08251 | -0.0884 | -7.8984
-13.5 | -0.6931 | 0.06787 | -0.0983 | -10.2122
-13 | -0.7191 | 0.05728 | -0.1034 | -12.5541
-12.5 | -0.7454 | 0.04831 | -0.1053 | -15.4295
-12 | -0.7778 | 0.04013 | -0.1042 | -19.382
-11.5 | -0.8111 | 0.03285 | -0.1002 | -24.691
-11 | -0.8345 | 0.02674 | -0.0942 | -31.2079
-10.5 | -0.8401 | 0.02227 | -0.0871 | -37.7234
-10 | -0.8225 | 0.01953 | -0.0808 | -42.1147
-9.5 | -0.7929 | 0.01753 | -0.0753 | -45.231
-9 | -0.7556 | 0.01597 | -0.0704 | -47.3137
-8.5 | -0.7129 | 0.01473 | -0.0662 | -48.3978
-8 | -0.6673 | 0.01368 | -0.0624 | -48.7792
-7.5 | -0.6176 | 0.01284 | -0.0593 | -48.0997
-7 | -0.5716 | 0.01195 | -0.0557 | -47.8326
-6.5 | -0.5218 | 0.01122 | -0.0529 | -46.5062
-6 | -0.4716 | 0.01056 | -0.0502 | -44.6591
-5.5 | -0.421 | 0.00995 | -0.0477 | -42.3116
-5 | -0.3715 | 0.00936 | -0.0451 | -39.6902
-4.5 | -0.3202 | 0.00883 | -0.0429 | -36.2627
-4 | -0.2691 | 0.00833 | -0.0406 | -32.3049
-3.5 | -0.219 | 0.00785 | -0.0383 | -27.8981
-3 | -0.1797 | 0.0072 | -0.034 | -24.9583
-2.5 | -0.1699 | 0.00637 | -0.0238 | -26.6719
-2 | -0.1479 | 0.00547 | -0.016 | -27.0384
-1.5 | -0.1189 | 0.00427 | -0.0099 | -27.8454
-1 | -0.0695 | 0.00341 | -0.0075 | -20.3812
-0.5 | 0.0027 | 0.00336 | -0.0093 | 0.80357
0 | 0.075 | 0.00334 | -0.0111 | 22.4551
0.5 | 0.1476 | 0.00336 | -0.0129 | 43.9286
1 | 0.2196 | 0.0034 | -0.0147 | 64.5882
1.5 | 0.2922 | 0.00342 | -0.0165 | 85.4386
2 | 0.3592 | 0.00365 | -0.0172 | 98.411
2.5 | 0.3904 | 0.0049 | -0.0113 | 79.6735
3 | 0.4135 | 0.00581 | -0.0036 | 71.1704
3.5 | 0.4156 | 0.00665 | 0.0082 | 62.4962
4 | 0.422 | 0.008 | 0.018 | 52.75
4.5 | 0.4336 | 0.00951 | 0.0263 | 45.5941
5 | 0.4618 | 0.01073 | 0.0318 | 43.0382
5.5 | 0.5092 | 0.01145 | 0.0343 | 44.4716
6 | 0.5575 | 0.0122 | 0.0368 | 45.6967
6.5 | 0.6043 | 0.01303 | 0.0396 | 46.3776
7 | 0.6539 | 0.01381 | 0.042 | 47.3497
7.5 | 0.7011 | 0.01474 | 0.0448 | 47.5645
8 | 0.7477 | 0.01572 | 0.0479 | 47.5636
8.5 | 0.7944 | 0.01679 | 0.051 | 47.3139
9 | 0.8398 | 0.01797 | 0.0543 | 46.7334
9.5 | 0.8836 | 0.01931 | 0.0579 | 45.7587
10 | 0.921 | 0.02104 | 0.0621 | 43.7738
10.5 | 0.9559 | 0.023 | 0.0665 | 41.5609
11 | 0.9786 | 0.02569 | 0.0718 | 38.0926
11.5 | 0.9904 | 0.02913 | 0.0773 | 33.9993
12 | 0.9874 | 0.0337 | 0.0828 | 29.2997
12.5 | 0.9779 | 0.03922 | 0.0873 | 24.9337
13.5 | 0.9333 | 0.05456 | 0.0902 | 17.1059
14 | 0.8944 | 0.06537 | 0.0874 | 13.6821
14.5 | 0.8627 | 0.07688 | 0.082 | 11.2214
15 | 0.8294 | 0.08995 | 0.0742 | 9.2207
15.5 | 0.8032 | 0.10323 | 0.0655 | 7.7807
16 | 0.7828 | 0.11637 | 0.0568 | 6.7268
16.5 | 0.761 | 0.13018 | 0.0479 | 5.8458

## 104. Re 10M Mach 0.00 (1)
BIGFOIL.COM POLAR EXPORT
NACA66-118 a=0.0
NACA66-118 a=0.0 |  |  |  | Cl Max: | 1.333 | at alpha= | 14.5 | deg
JavaFoil+Calcfoil stall+Eppler ext transition |  |  |  | L/D Max: | 94.067 | at alpha= | 8.5 | deg
Re: | 10000000 |  |  | Cd Min: | 0.00344 | at alpha= | -1 | deg
Mach: | 0 |  |  | Cl=0 at alpha= | -0.50806 | deg
|  |  |  | @ Cl=0.1, Cd= | 0.0042309
|  |  |  | @ Cl=0.4, Cd= | 0.0056023
|  |  |  | @ Cl=0.6, Cd= | 0.0080459
alpha (deg) | Cl | Cd | Cm | Cl/Cd
-20 | -1.009 | 0.0944 | 0.032 | -10.691
-19.5 | -1.107 | 0.0436 | 0.036 | -25.384
-19 | -1.135 | 0.03781 | 0.036 | -30.006
-18.5 | -1.159 | 0.03351 | 0.035 | -34.592
-18 | -1.184 | 0.02901 | 0.034 | -40.82
-17.5 | -1.202 | 0.02646 | 0.034 | -45.437
-17 | -1.217 | 0.02453 | 0.033 | -49.632
-16.5 | -1.229 | 0.02292 | 0.032 | -53.609
-16 | -1.239 | 0.02104 | 0.031 | -58.863
-15.5 | -1.243 | 0.02007 | 0.03 | -61.933
-15 | -1.245 | 0.0188 | 0.029 | -66.225
-14.5 | -1.243 | 0.01778 | 0.028 | -69.924
-14 | -1.237 | 0.01687 | 0.027 | -73.337
-13.5 | -1.228 | 0.01589 | 0.025 | -77.256
-13 | -1.214 | 0.01518 | 0.024 | -80.014
-12.5 | -1.197 | 0.01447 | 0.023 | -82.68
-12 | -1.175 | 0.01376 | 0.022 | -85.432
-11.5 | -1.148 | 0.01317 | 0.021 | -87.161
-11 | -1.116 | 0.01258 | 0.02 | -88.701
-10.5 | -1.081 | 0.01206 | 0.019 | -89.686
-10 | -1.044 | 0.01155 | 0.017 | -90.375
-9.5 | -1.004 | 0.01109 | 0.016 | -90.497
-9 | -0.961 | 0.01064 | 0.015 | -90.282
-8.5 | -0.915 | 0.01016 | 0.014 | -90.116
-8 | -0.868 | 0.00976 | 0.012 | -88.934
-7.5 | -0.818 | 0.00937 | 0.011 | -87.323
-7 | -0.767 | 0.00902 | 0.01 | -85.034
-6.5 | -0.713 | 0.00868 | 0.009 | -82.141
-6 | -0.659 | 0.00838 | 0.007 | -78.553
-5.5 | -0.602 | 0.00808 | 0.006 | -74.539
-5 | -0.545 | 0.00779 | 0.005 | -70.01
-4.5 | -0.487 | 0.00755 | 0.003 | -64.496
-4 | -0.428 | 0.0073 | 0.002 | -58.599
-3.5 | -0.368 | 0.00708 | 0.001 | -51.973
-3 | -0.307 | 0.00686 | 0 | -44.777
-2.5 | -0.247 | 0.00528 | -0.002 | -46.847
-2 | -0.186 | 0.00478 | -0.003 | -38.845
-1.5 | -0.124 | 0.00442 | -0.004 | -28.028
-1 | -0.061 | 0.00344 | -0.006 | -17.85
-0.5 | 0.001 | 0.00345 | -0.007 | 0.272
0 | 0.063 | 0.00409 | -0.008 | 15.469
0.5 | 0.126 | 0.00433 | -0.01 | 29.051
1 | 0.188 | 0.00463 | -0.011 | 40.626
1.5 | 0.251 | 0.00494 | -0.012 | 50.76
2 | 0.312 | 0.0046 | -0.014 | 67.745
2.5 | 0.372 | 0.00546 | -0.015 | 68.184
3 | 0.433 | 0.00577 | -0.016 | 74.996
3.5 | 0.493 | 0.00618 | -0.018 | 79.707
4 | 0.551 | 0.00783 | -0.019 | 70.4
4.5 | 0.61 | 0.00809 | -0.02 | 75.434
5 | 0.668 | 0.0084 | -0.021 | 79.526
5.5 | 0.725 | 0.00872 | -0.023 | 83.193
6 | 0.781 | 0.00908 | -0.024 | 86.081
6.5 | 0.836 | 0.00942 | -0.025 | 88.738
7 | 0.89 | 0.00983 | -0.027 | 90.524
7.5 | 0.941 | 0.01022 | -0.028 | 92.129
8 | 0.99 | 0.01066 | -0.029 | 92.931
8.5 | 1.037 | 0.01102 | -0.03 | 94.067
9 | 1.08 | 0.01158 | -0.031 | 93.297
9.5 | 1.121 | 0.01205 | -0.033 | 93.029
10 | 1.159 | 0.0126 | -0.034 | 91.994
10.5 | 1.194 | 0.01313 | -0.035 | 90.899
11 | 1.225 | 0.0138 | -0.036 | 88.736
11.5 | 1.252 | 0.01442 | -0.037 | 86.801
12 | 1.275 | 0.01514 | -0.039 | 84.238
12.5 | 1.295 | 0.01599 | -0.04 | 80.961
13 | 1.31 | 0.01678 | -0.041 | 78.074
13.5 | 1.322 | 0.01774 | -0.042 | 74.513
14 | 1.329 | 0.01887 | -0.043 | 70.436
14.5 | 1.333 | 0.0199 | -0.044 | 66.99
15 | 1.333 | 0.02119 | -0.045 | 62.895
15.5 | 1.33 | 0.02242 | -0.046 | 59.317
16 | 1.322 | 0.02399 | -0.047 | 55.12
16.5 | 1.312 | 0.0255 | -0.048 | 51.457
17 | 1.296 | 0.02721 | -0.049 | 47.637
17.5 | 1.275 | 0.02919 | -0.05 | 43.675
18 | 1.249 | 0.03221 | -0.051 | 38.777
18.5 | 1.223 | 0.03429 | -0.051 | 35.677
19 | 1.192 | 0.0385 | -0.052 | 30.958
19.5 | 1.158 | 0.0436 | -0.052 | 26.563

## 105. Re 10M Mach 0.00 (2)
BIGFOIL.COM POLAR EXPORT
NACA66-118 a=0.0
NACA66-118 a=0.0 |  |  |  | Cl Max: | 1.55 | at alpha= | 20 | deg
XFOIL ncrit=9 |  |  |  | L/D Max: | 78.3942 | at alpha= | 9 | deg
Re: | 10000000 |  |  | Cd Min: | 0.03899 | at alpha= | 20 | deg
Mach: | 0 |  |  | Cl=0 at alpha= | -0.51897 | deg
|  |  |  | @ Cl=0.1, Cd= | 0.0030363
|  |  |  | @ Cl=0.4, Cd= | 0.0057434
|  |  |  | @ Cl=0.6, Cd= | 0.0081046
alpha (deg) | Cl | Cd | Cm | Cl/Cd
-20 | -1.5312 | 0.03306 | -0.061 | -46.3158
-19.5 | -1.5088 | 0.03095 | -0.0598 | -48.7496
-19 | -1.4837 | 0.02906 | -0.0586 | -51.0564
-18.5 | -1.4585 | 0.02729 | -0.0572 | -53.4445
-18 | -1.4321 | 0.02561 | -0.0557 | -55.9196
-17.5 | -1.4004 | 0.02433 | -0.0546 | -57.5586
-17 | -1.372 | 0.02288 | -0.053 | -59.965
-16.5 | -1.3406 | 0.02164 | -0.0515 | -61.9501
-16 | -1.3099 | 0.02039 | -0.0499 | -64.2423
-15.5 | -1.2807 | 0.01912 | -0.0479 | -66.9822
-15 | -1.2471 | 0.01808 | -0.0463 | -68.9768
-14.5 | -1.2145 | 0.01705 | -0.0444 | -71.2317
-14 | -1.1782 | 0.01622 | -0.0429 | -72.6387
-13.5 | -1.1434 | 0.01533 | -0.0411 | -74.5858
-13 | -1.1057 | 0.01457 | -0.0396 | -75.8888
-12.5 | -1.0687 | 0.01383 | -0.0378 | -77.274
-12 | -1.0299 | 0.01317 | -0.0363 | -78.2005
-11.5 | -0.9899 | 0.01256 | -0.0349 | -78.8137
-11 | -0.9501 | 0.01196 | -0.0333 | -79.4398
-10.5 | -0.9117 | 0.01131 | -0.0314 | -80.6101
-10 | -0.872 | 0.01076 | -0.0296 | -81.0409
-9.5 | -0.8314 | 0.01026 | -0.0279 | -81.0331
-9 | -0.7894 | 0.0098 | -0.0264 | -80.551
-8.5 | -0.7474 | 0.00937 | -0.0248 | -79.7652
-8 | -0.7049 | 0.00897 | -0.0231 | -78.5842
-7.5 | -0.6636 | 0.00856 | -0.0212 | -77.5234
-7 | -0.6229 | 0.00817 | -0.0191 | -76.2424
-6.5 | -0.5827 | 0.00785 | -0.0167 | -74.2293
-5.5 | -0.4965 | 0.00741 | -0.0128 | -67.004
-5 | -0.4473 | 0.00717 | -0.0121 | -62.3849
-4.5 | -0.3958 | 0.00697 | -0.0119 | -56.7862
-4 | -0.3437 | 0.00674 | -0.0117 | -50.9941
-3.5 | -0.2906 | 0.00652 | -0.0118 | -44.5706
-2.5 | -0.1915 | 0.00571 | -0.0106 | -33.5377
-2 | -0.1446 | 0.00514 | -0.0096 | -28.1323
-1.5 | -0.0974 | 0.00451 | -0.0087 | -21.5965
-1 | -0.0507 | 0.00364 | -0.0078 | -13.9286
-0.5 | 0.002 | 0.00305 | -0.0079 | 0.65574
0 | 0.062 | 0.00303 | -0.0093 | 20.462
0.5 | 0.1224 | 0.00304 | -0.0107 | 40.2632
1 | 0.1829 | 0.00303 | -0.0122 | 60.363
1.5 | 0.2409 | 0.00325 | -0.0132 | 74.1231
2 | 0.2844 | 0.00429 | -0.0117 | 66.2937
2.5 | 0.3322 | 0.00488 | -0.0109 | 68.0738
3 | 0.3781 | 0.00545 | -0.0097 | 69.3761
3.5 | 0.4214 | 0.00603 | -0.008 | 69.8839
4 | 0.4616 | 0.00663 | -0.0057 | 69.6229
4.5 | 0.5023 | 0.00712 | -0.0034 | 70.5478
5 | 0.5361 | 0.0075 | 0.0004 | 71.48
5.5 | 0.573 | 0.00785 | 0.0035 | 72.9936
6 | 0.6133 | 0.00823 | 0.0058 | 74.52
6.5 | 0.6543 | 0.00863 | 0.0078 | 75.8169
7 | 0.6958 | 0.00904 | 0.0096 | 76.969
7.5 | 0.7375 | 0.00945 | 0.0113 | 78.0423
8 | 0.778 | 0.00993 | 0.0131 | 78.3484
8.5 | 0.8183 | 0.01044 | 0.0149 | 78.3812
9 | 0.8592 | 0.01096 | 0.0165 | 78.3942
9.5 | 0.8989 | 0.01154 | 0.0182 | 77.8943
10 | 0.9388 | 0.01215 | 0.0198 | 77.2675
10.5 | 0.9754 | 0.01287 | 0.0218 | 75.7887
11 | 1.0146 | 0.0135 | 0.0233 | 75.1556
11.5 | 1.0525 | 0.01422 | 0.0249 | 74.0155
12.5 | 1.1257 | 0.01581 | 0.0282 | 71.2018
13 | 1.1592 | 0.01677 | 0.0301 | 69.1234
13.5 | 1.1942 | 0.01771 | 0.0318 | 67.4308
14 | 1.2273 | 0.01874 | 0.0335 | 65.4909
14.5 | 1.2624 | 0.01974 | 0.0349 | 63.9514
15 | 1.2941 | 0.02091 | 0.0365 | 61.889
15.5 | 1.3261 | 0.02212 | 0.038 | 59.9503
16 | 1.3552 | 0.02352 | 0.0397 | 57.619
16.5 | 1.3842 | 0.02497 | 0.0412 | 55.4345
17 | 1.4128 | 0.0265 | 0.0427 | 53.3132
17.5 | 1.4359 | 0.02843 | 0.0444 | 50.5065
18 | 1.461 | 0.03026 | 0.0458 | 48.2816
18.5 | 1.4843 | 0.03231 | 0.0471 | 45.9393
19 | 1.5076 | 0.03441 | 0.0482 | 43.8128
20 | 1.55 | 0.03899 | 0.0504 | 39.7538

## 106. Re 10M Mach 0.10 (1)
BIGFOIL.COM POLAR EXPORT
NACA66-118 a=0.0
NACA66-118 a=0.0 |  |  |  | Cl Max: | 1.316 | at alpha= | 14.5 | deg
JavaFoil+Calcfoil stall+Eppler ext transition |  |  |  | L/D Max: | 93.581 | at alpha= | 8.5 | deg
Re: | 10000000 |  |  | Cd Min: | 0.00347 | at alpha= | -0.5 | deg
Mach: | 0.1 |  |  | Cl=0 at alpha= | -0.50794 | deg
|  |  |  | @ Cl=0.1, Cd= | 0.0042635
|  |  |  | @ Cl=0.4, Cd= | 0.0056064
|  |  |  | @ Cl=0.6, Cd= | 0.0080761
alpha (deg) | Cl | Cd | Cm | Cl/Cd
-19.5 | -0.965 | 0.10225 | 0.03 | -9.435
-19 | -1.026 | 0.06871 | 0.033 | -14.93
-18.5 | -1.104 | 0.03766 | 0.035 | -29.321
-18 | -1.137 | 0.03112 | 0.034 | -36.537
-17.5 | -1.163 | 0.02709 | 0.034 | -42.944
-17 | -1.181 | 0.02555 | 0.033 | -46.224
-16.5 | -1.197 | 0.02372 | 0.032 | -50.476
-16 | -1.211 | 0.02179 | 0.031 | -55.573
-15.5 | -1.219 | 0.0206 | 0.03 | -59.196
-15 | -1.225 | 0.01922 | 0.029 | -63.737
-14.5 | -1.226 | 0.01816 | 0.028 | -67.554
-14 | -1.224 | 0.01718 | 0.027 | -71.252
-13.5 | -1.217 | 0.01616 | 0.026 | -75.327
-13 | -1.206 | 0.01541 | 0.024 | -78.246
-12.5 | -1.191 | 0.01468 | 0.023 | -81.114
-12 | -1.171 | 0.01394 | 0.022 | -84.034
-11.5 | -1.145 | 0.01334 | 0.021 | -85.854
-11 | -1.115 | 0.01272 | 0.02 | -87.661
-10.5 | -1.081 | 0.01218 | 0.019 | -88.794
-10 | -1.045 | 0.01166 | 0.017 | -89.592
-9.5 | -1.005 | 0.01121 | 0.016 | -89.669
-9 | -0.963 | 0.01075 | 0.015 | -89.558
-8.5 | -0.918 | 0.01026 | 0.014 | -89.487
-8 | -0.871 | 0.00984 | 0.012 | -88.423
-7.5 | -0.821 | 0.00945 | 0.011 | -86.901
-7 | -0.769 | 0.00907 | 0.01 | -84.841
-6.5 | -0.716 | 0.00872 | 0.009 | -82.095
-6 | -0.661 | 0.00841 | 0.007 | -78.627
-5.5 | -0.605 | 0.00811 | 0.006 | -74.588
-5 | -0.548 | 0.00784 | 0.005 | -69.836
-4.5 | -0.489 | 0.0076 | 0.003 | -64.35
-4 | -0.43 | 0.00733 | 0.002 | -58.652
-3.5 | -0.369 | 0.00712 | 0.001 | -51.876
-3 | -0.309 | 0.00689 | 0 | -44.813
-2.5 | -0.249 | 0.00535 | -0.002 | -46.521
-2 | -0.187 | 0.00481 | -0.003 | -38.782
-1.5 | -0.124 | 0.00439 | -0.004 | -28.344
-1 | -0.062 | 0.00348 | -0.006 | -17.763
-0.5 | 0.001 | 0.00347 | -0.007 | 0.272
0 | 0.064 | 0.00413 | -0.009 | 15.424
0.5 | 0.126 | 0.00436 | -0.01 | 28.972
1 | 0.189 | 0.00466 | -0.011 | 40.55
1.5 | 0.251 | 0.00455 | -0.013 | 55.227
2 | 0.313 | 0.00463 | -0.014 | 67.69
2.5 | 0.374 | 0.00547 | -0.015 | 68.344
3 | 0.435 | 0.00579 | -0.016 | 75.1
3.5 | 0.495 | 0.00622 | -0.018 | 79.604
4 | 0.554 | 0.00785 | -0.019 | 70.504
4.5 | 0.613 | 0.00814 | -0.02 | 75.25
5 | 0.671 | 0.00844 | -0.022 | 79.488
5.5 | 0.728 | 0.00878 | -0.023 | 82.928
6 | 0.785 | 0.00914 | -0.024 | 85.878
6.5 | 0.84 | 0.00948 | -0.025 | 88.56
7 | 0.893 | 0.00989 | -0.027 | 90.276
7.5 | 0.945 | 0.01029 | -0.028 | 91.815
8 | 0.994 | 0.01074 | -0.029 | 92.526
8.5 | 1.04 | 0.01111 | -0.03 | 93.581
9 | 1.083 | 0.01168 | -0.032 | 92.704
9.5 | 1.123 | 0.01219 | -0.033 | 92.133
10 | 1.16 | 0.01273 | -0.034 | 91.181
10.5 | 1.194 | 0.0133 | -0.035 | 89.792
11 | 1.224 | 0.01396 | -0.036 | 87.621
11.5 | 1.249 | 0.01467 | -0.038 | 85.155
12 | 1.271 | 0.01542 | -0.039 | 82.405
12.5 | 1.289 | 0.01623 | -0.04 | 79.403
13 | 1.302 | 0.01716 | -0.041 | 75.849
13.5 | 1.311 | 0.01806 | -0.042 | 72.571
14 | 1.315 | 0.01924 | -0.043 | 68.357
14.5 | 1.316 | 0.02046 | -0.044 | 64.3
15 | 1.312 | 0.02166 | -0.045 | 60.588
15.5 | 1.305 | 0.02298 | -0.046 | 56.81
16 | 1.294 | 0.02466 | -0.047 | 52.469
16.5 | 1.28 | 0.02629 | -0.048 | 48.682
17 | 1.258 | 0.02843 | -0.049 | 44.257
17.5 | 1.23 | 0.03151 | -0.05 | 39.032
18 | 1.201 | 0.03411 | -0.051 | 35.205
18.5 | 1.168 | 0.03769 | -0.051 | 30.983
19 | 1.13 | 0.04293 | -0.052 | 26.333
19.5 | 1.092 | 0.04872 | -0.052 | 22.424

## 107. Re 10M Mach 0.10 (2)
BIGFOIL.COM POLAR EXPORT
NACA66-118 a=0.0
NACA66-118 a=0.0 |  |  |  | Cl Max: | 1.5472 | at alpha= | 20 | deg
XFOIL ncrit=9 |  |  |  | L/D Max: | 77.2863 | at alpha= | 8 | deg
Re: | 10000000 |  |  | Cd Min: | 0.04092 | at alpha= | 20 | deg
Mach: | 0.1 |  |  | Cl=0 at alpha= | -0.51876 | deg
|  |  |  | @ Cl=0.1, Cd= | 0.0030362
|  |  |  | @ Cl=0.4, Cd= | 0.0057399
|  |  |  | @ Cl=0.6, Cd= | 0.008202
alpha (deg) | Cl | Cd | Cm | Cl/Cd
-20 | -1.5291 | 0.03478 | -0.0646 | -43.9649
-19 | -1.4858 | 0.03023 | -0.0619 | -49.1499
-18.5 | -1.4601 | 0.02837 | -0.0605 | -51.4663
-18 | -1.4334 | 0.02661 | -0.059 | -53.867
-17.5 | -1.404 | 0.0251 | -0.0575 | -55.9363
-17 | -1.3738 | 0.02365 | -0.056 | -58.0888
-16.5 | -1.3438 | 0.02227 | -0.0543 | -60.3413
-16 | -1.3113 | 0.02105 | -0.0527 | -62.2945
-15.5 | -1.2812 | 0.01974 | -0.0507 | -64.9037
-15 | -1.2495 | 0.01856 | -0.0488 | -67.3222
-14.5 | -1.2152 | 0.01753 | -0.047 | -69.3212
-14 | -1.1805 | 0.01659 | -0.0451 | -71.1573
-13.5 | -1.1448 | 0.01568 | -0.0433 | -73.0102
-13 | -1.1077 | 0.01487 | -0.0416 | -74.4923
-12.5 | -1.0706 | 0.01409 | -0.0397 | -75.983
-11.5 | -0.9916 | 0.01276 | -0.0365 | -77.7116
-11 | -0.9506 | 0.01216 | -0.035 | -78.1743
-10.5 | -0.9123 | 0.01149 | -0.033 | -79.3995
-10 | -0.8722 | 0.01092 | -0.0312 | -79.8718
-9.5 | -0.831 | 0.0104 | -0.0295 | -79.9038
-9 | -0.7892 | 0.00992 | -0.0278 | -79.5565
-8.5 | -0.7472 | 0.00947 | -0.0261 | -78.9018
-8 | -0.7041 | 0.00906 | -0.0245 | -77.7152
-7.5 | -0.6621 | 0.00865 | -0.0226 | -76.5434
-7 | -0.621 | 0.00825 | -0.0204 | -75.2727
-6.5 | -0.5797 | 0.0079 | -0.0182 | -73.3797
-6 | -0.5406 | 0.00764 | -0.0154 | -70.7592
-5.5 | -0.4964 | 0.00744 | -0.0136 | -66.7204
-5 | -0.4475 | 0.0072 | -0.0127 | -62.1528
-4.5 | -0.3961 | 0.00699 | -0.0124 | -56.6667
-4 | -0.3439 | 0.00676 | -0.0122 | -50.8728
-3.5 | -0.2908 | 0.00654 | -0.0122 | -44.4648
-3 | -0.24 | 0.00619 | -0.0117 | -38.7722
-2 | -0.1448 | 0.00515 | -0.0097 | -28.1165
-1.5 | -0.0976 | 0.00452 | -0.0088 | -21.5929
-1 | -0.0513 | 0.00362 | -0.0077 | -14.1713
-0.5 | 0.002 | 0.00306 | -0.0079 | 0.65359
0 | 0.0624 | 0.00303 | -0.0093 | 20.5941
0.5 | 0.1232 | 0.00304 | -0.0108 | 40.5263
1 | 0.1841 | 0.00303 | -0.0123 | 60.7591
1.5 | 0.2426 | 0.00324 | -0.0134 | 74.8765
2 | 0.2862 | 0.00428 | -0.0118 | 66.8692
2.5 | 0.3337 | 0.00489 | -0.0109 | 68.2413
3 | 0.3796 | 0.00546 | -0.0096 | 69.5238
3.5 | 0.4226 | 0.00605 | -0.0078 | 69.8512
4 | 0.4621 | 0.00666 | -0.0052 | 69.3844
4.5 | 0.5018 | 0.00716 | -0.0027 | 70.0838
5 | 0.5321 | 0.00755 | 0.002 | 70.4768
5.5 | 0.5705 | 0.00792 | 0.0048 | 72.0328
6 | 0.6113 | 0.00831 | 0.007 | 73.562
6.5 | 0.6525 | 0.00872 | 0.009 | 74.828
7 | 0.6946 | 0.00915 | 0.0108 | 75.9126
7.5 | 0.737 | 0.00956 | 0.0124 | 77.0921
8 | 0.7775 | 0.01006 | 0.0143 | 77.2863
8.5 | 0.8176 | 0.0106 | 0.0162 | 77.1321
9 | 0.8592 | 0.01112 | 0.0178 | 77.2662
9.5 | 0.8991 | 0.01172 | 0.0195 | 76.715
10 | 0.9382 | 0.01238 | 0.0213 | 75.7835
10.5 | 0.9763 | 0.01307 | 0.0232 | 74.6978
11 | 1.015 | 0.01375 | 0.0248 | 73.8182
11.5 | 1.054 | 0.01447 | 0.0264 | 72.8404
12.5 | 1.1265 | 0.01616 | 0.03 | 69.7092
13 | 1.1604 | 0.01715 | 0.032 | 67.6618
13.5 | 1.1942 | 0.0182 | 0.0339 | 65.6154
14 | 1.2298 | 0.01916 | 0.0354 | 64.1858
14.5 | 1.2631 | 0.02029 | 0.0371 | 62.2523
15 | 1.2968 | 0.02142 | 0.0386 | 60.5415
15.5 | 1.3269 | 0.0228 | 0.0404 | 58.1974
16 | 1.3575 | 0.02419 | 0.0421 | 56.1182
16.5 | 1.3856 | 0.02577 | 0.0437 | 53.7679
17 | 1.4125 | 0.02749 | 0.0454 | 51.3823
17.5 | 1.4368 | 0.02943 | 0.0471 | 48.8209
18 | 1.4597 | 0.03152 | 0.0487 | 46.3103
18.5 | 1.4846 | 0.03358 | 0.0499 | 44.2108
19 | 1.5099 | 0.03564 | 0.051 | 42.3653
19.5 | 1.529 | 0.03822 | 0.0522 | 40.0052
20 | 1.5472 | 0.04092 | 0.0533 | 37.8104

## 108. Re 10M Mach 0.25 (1)
BIGFOIL.COM POLAR EXPORT
NACA66-118 a=0.0
NACA66-118 a=0.0 |  |  |  | Cl Max: | 1.233 | at alpha= | 12.5 | deg
JavaFoil+Calcfoil stall+Eppler ext transition |  |  |  | L/D Max: | 90.02 | at alpha= | 8.5 | deg
Re: | 10000000 |  |  | Cd Min: | 0.00347 | at alpha= | -1 | deg
Mach: | 0.25 |  |  | Cl=0 at alpha= | -0.50781 | deg
|  |  |  | @ Cl=0.1, Cd= | 0.0043054
|  |  |  | @ Cl=0.4, Cd= | 0.0056818
|  |  |  | @ Cl=0.6, Cd= | 0.0082507
alpha (deg) | Cl | Cd | Cm | Cl/Cd
-17.5 | -0.698 | 0.13416 | 0.019 | -5.201
-17 | -0.747 | 0.12288 | 0.02 | -6.078
-16.5 | -0.796 | 0.10939 | 0.021 | -7.277
-16 | -0.844 | 0.09586 | 0.022 | -8.802
-15.5 | -1.008 | 0.02646 | 0.03 | -38.101
-15 | -1.048 | 0.02357 | 0.029 | -44.483
-14.5 | -1.08 | 0.02146 | 0.028 | -50.336
-14 | -1.105 | 0.01981 | 0.027 | -55.794
-13.5 | -1.124 | 0.0182 | 0.026 | -61.74
-13 | -1.134 | 0.01708 | 0.025 | -66.387
-12.5 | -1.137 | 0.01596 | 0.024 | -71.255
-12 | -1.133 | 0.01518 | 0.023 | -74.644
-11.5 | -1.119 | 0.01435 | 0.021 | -77.985
-11 | -1.099 | 0.01364 | 0.02 | -80.603
-10.5 | -1.074 | 0.01294 | 0.019 | -82.947
-10 | -1.043 | 0.01239 | 0.018 | -84.199
-9.5 | -1.009 | 0.01185 | 0.017 | -85.169
-9 | -0.971 | 0.01126 | 0.015 | -86.225
-8.5 | -0.929 | 0.0108 | 0.014 | -86.032
-8 | -0.883 | 0.0103 | 0.013 | -85.778
-7.5 | -0.835 | 0.00984 | 0.011 | -84.872
-7 | -0.784 | 0.00945 | 0.01 | -83.021
-6.5 | -0.731 | 0.00907 | 0.009 | -80.587
-6 | -0.676 | 0.00872 | 0.008 | -77.548
-5.5 | -0.619 | 0.00839 | 0.006 | -73.824
-5 | -0.561 | 0.00805 | 0.005 | -69.69
-4.5 | -0.501 | 0.00778 | 0.004 | -64.395
-4 | -0.44 | 0.00751 | 0.002 | -58.672
-3.5 | -0.379 | 0.00729 | 0.001 | -51.983
-3 | -0.317 | 0.00704 | 0 | -44.956
-2.5 | -0.255 | 0.00469 | -0.002 | -54.333
-2 | -0.192 | 0.00491 | -0.003 | -39.017
-1.5 | -0.128 | 0.00441 | -0.005 | -28.975
-1 | -0.063 | 0.00347 | -0.006 | -18.295
-0.5 | 0.001 | 0.00349 | -0.007 | 0.278
0 | 0.065 | 0.00416 | -0.009 | 15.714
0.5 | 0.13 | 0.00443 | -0.01 | 29.311
1 | 0.194 | 0.00471 | -0.012 | 41.219
1.5 | 0.258 | 0.00437 | -0.013 | 58.932
2 | 0.321 | 0.00529 | -0.014 | 60.719
2.5 | 0.383 | 0.00559 | -0.016 | 68.535
3 | 0.446 | 0.00593 | -0.017 | 75.133
3.5 | 0.507 | 0.00639 | -0.018 | 79.422
4 | 0.568 | 0.00808 | -0.02 | 70.202
4.5 | 0.628 | 0.0084 | -0.021 | 74.763
5 | 0.687 | 0.00872 | -0.022 | 78.793
5.5 | 0.746 | 0.00909 | -0.023 | 82.039
6 | 0.803 | 0.00948 | -0.025 | 84.69
6.5 | 0.858 | 0.00988 | -0.026 | 86.858
7 | 0.912 | 0.01031 | -0.027 | 88.432
7.5 | 0.963 | 0.01076 | -0.029 | 89.557
8 | 1.011 | 0.01123 | -0.03 | 90
8.5 | 1.055 | 0.01172 | -0.031 | 90.02
9 | 1.095 | 0.01231 | -0.032 | 88.976
9.5 | 1.131 | 0.01291 | -0.034 | 87.649
10 | 1.162 | 0.01353 | -0.035 | 85.896
10.5 | 1.189 | 0.0142 | -0.036 | 83.723
11 | 1.209 | 0.015 | -0.037 | 80.614
11.5 | 1.224 | 0.01579 | -0.039 | 77.487
12 | 1.231 | 0.01678 | -0.04 | 73.382
12.5 | 1.233 | 0.01792 | -0.041 | 68.784
13 | 1.227 | 0.0192 | -0.042 | 63.879
13.5 | 1.214 | 0.02057 | -0.043 | 59.001
14 | 1.194 | 0.02209 | -0.044 | 54.049
14.5 | 1.166 | 0.0241 | -0.045 | 48.394
15 | 1.133 | 0.0257 | -0.046 | 44.09
15.5 | 1.091 | 0.02865 | -0.047 | 38.086
16 | 1.038 | 0.0337 | -0.047 | 30.809
16.5 | 0.958 | 0.04916 | -0.046 | 19.496
17 | 0.821 | 0.11072 | -0.035 | 7.412
17.5 | 0.752 | 0.12969 | -0.031 | 5.797

## 109. Re 10M Mach 0.25 (2)
BIGFOIL.COM POLAR EXPORT
NACA66-118 a=0.0
NACA66-118 a=0.0 |  |  |  | Cl Max: | 1.5146 | at alpha= | 20 | deg
XFOIL ncrit=9 |  |  |  | L/D Max: | 78.75 | at alpha= | 1.5 | deg
Re: | 10000000 |  |  | Cd Min: | 0.05412 | at alpha= | 20 | deg
Mach: | 0.25 |  |  | Cl=0 at alpha= | -0.52028 | deg
|  |  |  | @ Cl=0.1, Cd= | 0.0030556
|  |  |  | @ Cl=0.4, Cd= | 0.0057364
|  |  |  | @ Cl=0.6, Cd= | 0.0087602
alpha (deg) | Cl | Cd | Cm | Cl/Cd
-20 | -1.4793 | 0.04866 | -0.0831 | -30.4007
-19.5 | -1.4694 | 0.04427 | -0.0824 | -33.1918
-19 | -1.4559 | 0.04044 | -0.0811 | -36.0015
-18.5 | -1.4469 | 0.03652 | -0.0792 | -39.6194
-18 | -1.4263 | 0.03365 | -0.0772 | -42.3863
-17.5 | -1.4002 | 0.03126 | -0.0752 | -44.7921
-17 | -1.3765 | 0.02887 | -0.0728 | -47.6793
-16.5 | -1.35 | 0.02674 | -0.0704 | -50.4862
-16 | -1.3205 | 0.02489 | -0.068 | -53.0534
-15.5 | -1.2889 | 0.02325 | -0.0655 | -55.4366
-15 | -1.2554 | 0.02176 | -0.0632 | -57.693
-14.5 | -1.2219 | 0.02035 | -0.0606 | -60.0442
-14 | -1.1876 | 0.01904 | -0.0581 | -62.3739
-13.5 | -1.154 | 0.01774 | -0.0553 | -65.0507
-13 | -1.1165 | 0.01669 | -0.0529 | -66.8963
-12.5 | -1.0779 | 0.01574 | -0.0505 | -68.4816
-12 | -1.0389 | 0.01483 | -0.0482 | -70.0539
-11.5 | -0.9969 | 0.01406 | -0.0462 | -70.9033
-11 | -0.9563 | 0.01329 | -0.044 | -71.9564
-10.5 | -0.9131 | 0.01263 | -0.042 | -72.2961
-10 | -0.8727 | 0.0119 | -0.0397 | -73.3361
-9.5 | -0.8312 | 0.01125 | -0.0375 | -73.8844
-9 | -0.7878 | 0.01066 | -0.0355 | -73.9024
-8.5 | -0.7444 | 0.01011 | -0.0335 | -73.6301
-8 | -0.7001 | 0.00961 | -0.0316 | -72.8512
-7.5 | -0.6549 | 0.00918 | -0.0298 | -71.3399
-7 | -0.6122 | 0.0087 | -0.0276 | -70.3678
-6.5 | -0.5683 | 0.00829 | -0.0255 | -68.5525
-6 | -0.5242 | 0.00793 | -0.0233 | -66.1034
-5.5 | -0.4807 | 0.00761 | -0.021 | -63.1669
-5 | -0.4423 | 0.00734 | -0.0176 | -60.2589
-4.5 | -0.3953 | 0.00711 | -0.0158 | -55.5977
-4 | -0.3434 | 0.00688 | -0.0151 | -49.9128
-3.5 | -0.2903 | 0.00665 | -0.0146 | -43.6541
-3 | -0.2384 | 0.00634 | -0.014 | -37.6025
-2.5 | -0.1912 | 0.00584 | -0.0125 | -32.7397
-2 | -0.1457 | 0.00522 | -0.0108 | -27.9119
-1.5 | -0.0989 | 0.00455 | -0.0094 | -21.7363
-1 | -0.0544 | 0.00351 | -0.0077 | -15.4986
-0.5 | 0.0023 | 0.00307 | -0.0082 | 0.74919
0 | 0.0648 | 0.00305 | -0.0097 | 21.2459
0.5 | 0.1276 | 0.00306 | -0.0112 | 41.6993
1 | 0.1907 | 0.00305 | -0.0128 | 62.5246
1.5 | 0.252 | 0.0032 | -0.014 | 78.75
2 | 0.2961 | 0.00423 | -0.0122 | 70
2.5 | 0.3423 | 0.00495 | -0.0107 | 69.1515
3 | 0.3875 | 0.00554 | -0.0089 | 69.9458
3.5 | 0.4276 | 0.00617 | -0.0061 | 69.3031
4 | 0.462 | 0.00681 | -0.0021 | 67.8414
4.5 | 0.4857 | 0.0073 | 0.0042 | 66.5342
5 | 0.5167 | 0.00792 | 0.0087 | 65.2399
5.5 | 0.5586 | 0.00835 | 0.011 | 66.8982
6 | 0.602 | 0.00878 | 0.013 | 68.5649
6.5 | 0.6446 | 0.00928 | 0.0151 | 69.4612
7 | 0.6891 | 0.00975 | 0.0168 | 70.6769
7.5 | 0.7321 | 0.01028 | 0.0188 | 71.216
8 | 0.7733 | 0.01088 | 0.0209 | 71.0754
8.5 | 0.8164 | 0.01145 | 0.0228 | 71.3013
9 | 0.858 | 0.0121 | 0.0248 | 70.9091
9.5 | 0.8985 | 0.01282 | 0.0269 | 70.0858
10 | 0.9389 | 0.01358 | 0.029 | 69.1384
11 | 1.0197 | 0.01515 | 0.033 | 67.3069
11.5 | 1.0576 | 0.01608 | 0.0353 | 65.7711
12 | 1.0954 | 0.01708 | 0.0375 | 64.1335
12.5 | 1.1306 | 0.01823 | 0.0399 | 62.0187
13 | 1.1662 | 0.0194 | 0.0422 | 60.1134
13.5 | 1.2035 | 0.02055 | 0.0442 | 58.5645
14 | 1.2383 | 0.02188 | 0.0464 | 56.5951
14.5 | 1.2732 | 0.02325 | 0.0486 | 54.7613
15 | 1.3042 | 0.0249 | 0.0509 | 52.3775
15.5 | 1.3337 | 0.02669 | 0.0532 | 49.97
16 | 1.3624 | 0.02864 | 0.0555 | 47.5698
16.5 | 1.3856 | 0.03099 | 0.0579 | 44.7112
17 | 1.411 | 0.03337 | 0.0599 | 42.2835
17.5 | 1.4353 | 0.0359 | 0.0618 | 39.9805
18 | 1.4563 | 0.03879 | 0.0635 | 37.5432
18.5 | 1.4759 | 0.04195 | 0.065 | 35.1824
19 | 1.4942 | 0.04536 | 0.0662 | 32.9409
19.5 | 1.5024 | 0.0498 | 0.0672 | 30.1687
20 | 1.5146 | 0.05412 | 0.0676 | 27.986

## 110. Re 10M Mach 0.50 (1)
BIGFOIL.COM POLAR EXPORT
NACA66-118 a=0.0
NACA66-118 a=0.0 |  |  |  | Cl Max: | 1.154 | at alpha= | 20 | deg
JavaFoil+Calcfoil stall+Eppler ext transition |  |  |  | L/D Max: | 78.397 | at alpha= | 6.5 | deg
Re: | 10000000 |  |  | Cd Min: | 0.00361 | at alpha= | -0.5 | deg
Mach: | 0.5 |  |  | Cl=0 at alpha= | -0.50694 | deg
|  |  |  | @ Cl=0.1, Cd= | 0.004129
|  |  |  | @ Cl=0.4, Cd= | 0.0060493
|  |  |  | @ Cl=0.6, Cd= | 0.0090619
alpha (deg) | Cl | Cd | Cm | Cl/Cd
-20 | -1.1 | 0.1598 | 0.029 | -6.883
-19.5 | -1.094 | 0.12762 | 0.032 | -8.575
-19 | -1.059 | 0.12761 | 0.03 | -8.296
-18.5 | -1.016 | 0.13302 | 0.026 | -7.641
-18 | -0.984 | 0.13154 | 0.024 | -7.477
-17.5 | -0.969 | 0.1229 | 0.027 | -7.885
-17 | -0.937 | 0.1197 | 0.025 | -7.83
-16.5 | -0.903 | 0.11878 | 0.022 | -7.601
-16 | -0.872 | 0.11384 | 0.02 | -7.662
-15.5 | -0.853 | 0.10845 | 0.022 | -7.865
-15 | -0.821 | 0.10593 | 0.02 | -7.753
-14.5 | -0.795 | 0.09593 | 0.02 | -8.292
-14 | -0.77 | 0.0889 | 0.02 | -8.66
-13.5 | -0.865 | 0.02465 | 0.029 | -35.085
-13 | -0.705 | 0.09312 | 0.015 | -7.567
-12.5 | -0.678 | 0.08477 | 0.015 | -8.003
-12 | -0.677 | 0.06055 | 0.019 | -11.177
-11.5 | -0.739 | 0.02024 | 0.024 | -36.521
-11 | -0.71 | 0.01805 | 0.022 | -39.327
-10.5 | -0.678 | 0.01686 | 0.021 | -40.235
-10 | -0.536 | 0.06918 | 0.01 | -7.741
-9.5 | -0.509 | 0.06073 | 0.009 | -8.376
-9 | -0.579 | 0.01481 | 0.017 | -39.122
-8.5 | -0.766 | 0.0141 | 0.016 | -54.325
-8 | -0.845 | 0.013 | 0.014 | -64.998
-7.5 | -0.846 | 0.01214 | 0.013 | -69.662
-7 | -0.82 | 0.01138 | 0.011 | -72.055
-6.5 | -0.78 | 0.01075 | 0.01 | -72.555
-6 | -0.731 | 0.0102 | 0.008 | -71.602
-5.5 | -0.675 | 0.00965 | 0.007 | -69.931
-5 | -0.615 | 0.00918 | 0.005 | -66.992
-4.5 | -0.552 | 0.0088 | 0.004 | -62.753
-4 | -0.487 | 0.00842 | 0.002 | -57.756
-3.5 | -0.419 | 0.00808 | 0.001 | -51.933
-3 | -0.351 | 0.00779 | -0.001 | -45.056
-2.5 | -0.282 | 0.0075 | -0.002 | -37.513
-2 | -0.212 | 0.00514 | -0.004 | -41.321
-1.5 | -0.142 | 0.00461 | -0.005 | -30.836
-1 | -0.071 | 0.00362 | -0.007 | -19.585
-0.5 | 0.001 | 0.00361 | -0.008 | 0.3
0 | 0.073 | 0.00384 | -0.01 | 18.977
0.5 | 0.144 | 0.0046 | -0.011 | 31.343
1 | 0.215 | 0.00497 | -0.013 | 43.275
1.5 | 0.286 | 0.00534 | -0.014 | 53.575
2 | 0.357 | 0.00579 | -0.016 | 61.582
2.5 | 0.425 | 0.0062 | -0.017 | 68.616
3 | 0.494 | 0.00669 | -0.019 | 73.848
3.5 | 0.561 | 0.0088 | -0.02 | 63.741
4 | 0.628 | 0.00925 | -0.022 | 67.904
4.5 | 0.694 | 0.00963 | -0.023 | 72.005
5 | 0.757 | 0.01013 | -0.025 | 74.755
5.5 | 0.818 | 0.01064 | -0.026 | 76.877
6 | 0.876 | 0.01122 | -0.027 | 78.084
6.5 | 0.929 | 0.01185 | -0.029 | 78.397
7 | 0.976 | 0.01249 | -0.03 | 78.118
7.5 | 1.012 | 0.01331 | -0.032 | 76.053
8 | 1.027 | 0.01417 | -0.033 | 72.488
8.5 | 1.006 | 0.01517 | -0.035 | 66.349
9 | 0.847 | 0.01729 | -0.036 | 48.953
9.5 | 0.678 | 0.01735 | -0.037 | 39.071
10 | 0.71 | 0.01877 | -0.039 | 37.815
10.5 | 0.734 | 0.02233 | -0.039 | 32.854
11 | 0.647 | 0.0773 | -0.02 | 8.373
11.5 | 0.807 | 0.02132 | -0.043 | 37.832
12 | 0.837 | 0.0235 | -0.044 | 35.615
12.5 | 0.865 | 0.02625 | -0.045 | 32.964
13 | 0.784 | 0.07658 | -0.034 | 10.235
13.5 | 0.797 | 0.09254 | -0.031 | 8.609
14 | 0.948 | 0.03376 | -0.048 | 28.073
14.5 | 0.914 | 0.06168 | -0.044 | 14.812
15 | 0.913 | 0.08273 | -0.041 | 11.042
15.5 | 0.918 | 0.10458 | -0.037 | 8.781
16 | 0.936 | 0.11043 | -0.035 | 8.475
16.5 | 0.995 | 0.09589 | -0.043 | 10.373
17 | 1.024 | 0.10088 | -0.044 | 10.154
17.5 | 1.012 | 0.12864 | -0.036 | 7.87
18 | 1.06 | 0.12021 | -0.042 | 8.816
18.5 | 1.127 | 0.09843 | -0.05 | 11.453
19 | 1.121 | 0.13166 | -0.046 | 8.515
19.5 | 1.126 | 0.16436 | -0.041 | 6.848
20 | 1.154 | 0.16874 | -0.042 | 6.841

## 111. Re 10M Mach 0.50 (2)
BIGFOIL.COM POLAR EXPORT
NACA66-118 a=0.0
NACA66-118 a=0.0 |  |  |  | Cl Max: | 1.0169 | at alpha= | 11.5 | deg
XFOIL ncrit=9 |  |  |  | L/D Max: | 90.0617 | at alpha= | 1.5 | deg
Re: | 10000000 |  |  | Cd Min: | 0.12662 | at alpha= | 16.5 | deg
Mach: | 0.5 |  |  | Cl=0 at alpha= | -0.52311 | deg
|  |  |  | @ Cl=0.1, Cd= | 0.0031666
|  |  |  | @ Cl=0.4, Cd= | 0.0057433
|  |  |  | @ Cl=0.6, Cd= | 0.012154
alpha (deg) | Cl | Cd | Cm | Cl/Cd
-15.5 | -0.6209 | 0.11821 | -0.0657 | -5.2525
-15 | -0.6461 | 0.10404 | -0.0746 | -6.2101
-14.5 | -0.6643 | 0.09065 | -0.0833 | -7.3282
-14 | -0.6816 | 0.07798 | -0.0922 | -8.7407
-13.5 | -0.7209 | 0.0644 | -0.1009 | -11.1941
-13 | -0.7484 | 0.05423 | -0.1051 | -13.8005
-12.5 | -0.7731 | 0.0458 | -0.106 | -16.8799
-12 | -0.8032 | 0.03814 | -0.1041 | -21.0593
-11.5 | -0.8334 | 0.03129 | -0.0996 | -26.6347
-11 | -0.8536 | 0.02557 | -0.0933 | -33.3829
-10.5 | -0.8576 | 0.02132 | -0.086 | -40.2251
-10 | -0.8429 | 0.01853 | -0.0792 | -45.4884
-9.5 | -0.8145 | 0.01654 | -0.0733 | -49.2443
-9 | -0.7766 | 0.01505 | -0.0683 | -51.6013
-8.5 | -0.7305 | 0.01398 | -0.0643 | -52.2532
-8 | -0.6834 | 0.01301 | -0.0606 | -52.5288
-7.5 | -0.6337 | 0.0122 | -0.0573 | -51.9426
-7 | -0.5836 | 0.01146 | -0.0543 | -50.925
-6.5 | -0.5354 | 0.01071 | -0.0511 | -49.9907
-6 | -0.4847 | 0.01005 | -0.0484 | -48.2289
-5.5 | -0.4331 | 0.00947 | -0.046 | -45.7339
-5 | -0.3817 | 0.00891 | -0.0436 | -42.8395
-4.5 | -0.3311 | 0.00838 | -0.0412 | -39.5107
-4 | -0.2791 | 0.00793 | -0.0391 | -35.1955
-3.5 | -0.2288 | 0.00747 | -0.0367 | -30.6292
-3 | -0.1813 | 0.00702 | -0.0338 | -25.8262
-2.5 | -0.1651 | 0.00629 | -0.0247 | -26.248
-2 | -0.1395 | 0.00554 | -0.0175 | -25.1805
-1.5 | -0.1041 | 0.00464 | -0.0124 | -22.4353
-1 | -0.0681 | 0.00324 | -0.0077 | -21.0185
-0.5 | 0.0033 | 0.00316 | -0.0094 | 1.0443
0 | 0.0758 | 0.00317 | -0.0112 | 23.9117
0.5 | 0.1474 | 0.00316 | -0.0129 | 46.6456
1 | 0.2203 | 0.00316 | -0.0148 | 69.7152
1.5 | 0.2918 | 0.00324 | -0.0164 | 90.0617
2 | 0.3434 | 0.00403 | -0.0144 | 85.2109
2.5 | 0.3755 | 0.00509 | -0.0086 | 73.7721
3 | 0.4025 | 0.00581 | -0.0015 | 69.2771
3.5 | 0.4051 | 0.00674 | 0.01 | 60.1039
4 | 0.4138 | 0.00809 | 0.0194 | 51.1496
4.5 | 0.4335 | 0.00939 | 0.0264 | 46.1661
5 | 0.4725 | 0.01028 | 0.0303 | 45.963
5.5 | 0.5203 | 0.01098 | 0.0329 | 47.3862
6 | 0.5688 | 0.01169 | 0.0354 | 48.657
6.5 | 0.6179 | 0.01242 | 0.0379 | 49.7504
7 | 0.6662 | 0.01324 | 0.0406 | 50.3172
7.5 | 0.7137 | 0.01413 | 0.0435 | 50.5096
8 | 0.762 | 0.01506 | 0.0464 | 50.5976
8.5 | 0.8093 | 0.0161 | 0.0495 | 50.2671
9 | 0.8554 | 0.01724 | 0.0529 | 49.6172
9.5 | 0.8986 | 0.01857 | 0.0566 | 48.3899
10 | 0.9413 | 0.02003 | 0.0605 | 46.9945
10.5 | 0.978 | 0.02185 | 0.065 | 44.7597
11 | 1.0027 | 0.02439 | 0.0704 | 41.1111
11.5 | 1.0169 | 0.02764 | 0.0761 | 36.7909
12 | 1.0145 | 0.03203 | 0.082 | 31.6734
12.5 | 1.0028 | 0.03748 | 0.087 | 26.7556
13 | 0.9759 | 0.0447 | 0.0903 | 21.8322
13.5 | 0.9448 | 0.05337 | 0.0909 | 17.7028
14.5 | 0.8784 | 0.07489 | 0.0836 | 11.7292
15 | 0.8462 | 0.08758 | 0.0762 | 9.662
15.5 | 0.8219 | 0.10038 | 0.0679 | 8.1879
16 | 0.8016 | 0.11336 | 0.0593 | 7.0713
16.5 | 0.7823 | 0.12662 | 0.0506 | 6.1783

## 112. Re 12M Mach 0.00 (1)
BIGFOIL.COM POLAR EXPORT
NACA66-118 a=0.0
NACA66-118 a=0.0 |  |  |  | Cl Max: | 1.334 | at alpha= | 14.5 | deg
JavaFoil+Calcfoil stall+Eppler ext transition |  |  |  | L/D Max: | 97.046 | at alpha= | 8.5 | deg
Re: | 12000000 |  |  | Cd Min: | 0.00435 | at alpha= | 0 | deg
Mach: | 0 |  |  | Cl=0 at alpha= | -0.50806 | deg
|  |  |  | @ Cl=0.1, Cd= | 0.0044968
|  |  |  | @ Cl=0.4, Cd= | 0.0056798
|  |  |  | @ Cl=0.6, Cd= | 0.0077934
alpha (deg) | Cl | Cd | Cm | Cl/Cd
-20 | -1.048 | 0.06613 | 0.035 | -15.84
-19.5 | -1.108 | 0.04276 | 0.036 | -25.905
-19 | -1.137 | 0.03629 | 0.036 | -31.341
-18.5 | -1.161 | 0.03227 | 0.035 | -35.988
-18 | -1.185 | 0.02839 | 0.034 | -41.737
-17.5 | -1.204 | 0.02558 | 0.034 | -47.079
-17 | -1.219 | 0.02345 | 0.033 | -51.992
-16.5 | -1.231 | 0.02196 | 0.032 | -56.04
-16 | -1.24 | 0.02029 | 0.031 | -61.132
-15.5 | -1.245 | 0.01929 | 0.03 | -64.543
-15 | -1.247 | 0.01807 | 0.029 | -68.983
-14.5 | -1.245 | 0.01711 | 0.028 | -72.753
-14 | -1.239 | 0.01624 | 0.027 | -76.278
-13.5 | -1.23 | 0.01531 | 0.025 | -80.288
-13 | -1.215 | 0.01468 | 0.024 | -82.776
-12.5 | -1.198 | 0.01394 | 0.023 | -85.923
-12 | -1.176 | 0.01332 | 0.022 | -88.323
-11.5 | -1.149 | 0.0127 | 0.021 | -90.451
-11 | -1.117 | 0.01218 | 0.02 | -91.753
-10.5 | -1.083 | 0.01168 | 0.019 | -92.655
-10 | -1.045 | 0.01112 | 0.017 | -93.952
-9.5 | -1.005 | 0.01075 | 0.016 | -93.485
-9 | -0.962 | 0.01029 | 0.015 | -93.427
-8.5 | -0.916 | 0.00985 | 0.014 | -93.007
-8 | -0.869 | 0.00946 | 0.012 | -91.853
-7.5 | -0.819 | 0.00908 | 0.011 | -90.167
-7 | -0.767 | 0.00874 | 0.01 | -87.802
-6.5 | -0.714 | 0.00842 | 0.009 | -84.831
-6 | -0.659 | 0.0081 | 0.007 | -81.386
-5.5 | -0.603 | 0.00784 | 0.006 | -76.894
-5 | -0.546 | 0.00754 | 0.005 | -72.334
-4.5 | -0.487 | 0.00731 | 0.003 | -66.654
-4 | -0.428 | 0.0071 | 0.002 | -60.316
-3.5 | -0.368 | 0.00686 | 0.001 | -53.64
-3 | -0.308 | 0.00666 | 0 | -46.163
-2.5 | -0.247 | 0.0065 | -0.002 | -37.925
-2 | -0.186 | 0.00506 | -0.003 | -36.656
-1.5 | -0.124 | 0.00478 | -0.004 | -25.924
-1 | -0.061 | 0.00483 | -0.006 | -12.714
-0.5 | 0.001 | 0.00483 | -0.007 | 0.195
0 | 0.063 | 0.00435 | -0.008 | 14.574
0.5 | 0.126 | 0.0046 | -0.01 | 27.337
1 | 0.188 | 0.00483 | -0.011 | 38.927
1.5 | 0.25 | 0.00468 | -0.012 | 53.423
2 | 0.312 | 0.00464 | -0.014 | 67.103
2.5 | 0.372 | 0.00551 | -0.015 | 67.559
3 | 0.433 | 0.00588 | -0.016 | 73.549
3.5 | 0.493 | 0.00619 | -0.018 | 79.618
4 | 0.552 | 0.00759 | -0.019 | 72.661
4.5 | 0.611 | 0.00784 | -0.02 | 77.853
5 | 0.669 | 0.00815 | -0.022 | 81.997
5.5 | 0.726 | 0.00846 | -0.023 | 85.834
6 | 0.782 | 0.00878 | -0.024 | 89.021
6.5 | 0.837 | 0.00915 | -0.025 | 91.445
7 | 0.891 | 0.00949 | -0.027 | 93.831
7.5 | 0.942 | 0.00989 | -0.028 | 95.321
8 | 0.991 | 0.01029 | -0.029 | 96.357
8.5 | 1.038 | 0.01069 | -0.03 | 97.046
9 | 1.082 | 0.01116 | -0.032 | 96.936
9.5 | 1.122 | 0.0117 | -0.033 | 95.936
10 | 1.16 | 0.01221 | -0.034 | 95.065
10.5 | 1.195 | 0.01273 | -0.035 | 93.865
11 | 1.226 | 0.01333 | -0.036 | 91.926
11.5 | 1.253 | 0.01395 | -0.037 | 89.824
12 | 1.276 | 0.01468 | -0.039 | 86.976
12.5 | 1.296 | 0.01543 | -0.04 | 83.996
13 | 1.312 | 0.01628 | -0.041 | 80.579
13.5 | 1.323 | 0.01731 | -0.042 | 76.413
14 | 1.331 | 0.01818 | -0.043 | 73.185
14.5 | 1.334 | 0.01933 | -0.044 | 69.044
15 | 1.334 | 0.02041 | -0.045 | 65.388
15.5 | 1.331 | 0.02182 | -0.046 | 61
16 | 1.324 | 0.02309 | -0.047 | 57.354
16.5 | 1.314 | 0.02451 | -0.048 | 53.617
17 | 1.298 | 0.02612 | -0.049 | 49.69
17.5 | 1.277 | 0.02817 | -0.05 | 45.326
18 | 1.252 | 0.03073 | -0.051 | 40.726
18.5 | 1.225 | 0.03312 | -0.051 | 36.992
19 | 1.194 | 0.03705 | -0.052 | 32.234
19.5 | 1.162 | 0.04102 | -0.053 | 28.338

## 113. Re 12M Mach 0.00 (2)
BIGFOIL.COM POLAR EXPORT
NACA66-118 a=0.0
NACA66-118 a=0.0 |  |  |  | Cl Max: | 1.5699 | at alpha= | 20 | deg
XFOIL ncrit=9 |  |  |  | L/D Max: | 82.4776 | at alpha= | 8.5 | deg
Re: | 12000000 |  |  | Cd Min: | 0.03749 | at alpha= | 20 | deg
Mach: | 0 |  |  | Cl=0 at alpha= | -0.52439 | deg
|  |  |  | @ Cl=0.1, Cd= | 0.0029263
|  |  |  | @ Cl=0.4, Cd= | 0.0057949
|  |  |  | @ Cl=0.6, Cd= | 0.0077292
alpha (deg) | Cl | Cd | Cm | Cl/Cd
-20 | -1.5502 | 0.03165 | -0.0598 | -48.9795
-19.5 | -1.5275 | 0.02959 | -0.0585 | -51.6222
-19 | -1.5045 | 0.02767 | -0.057 | -54.373
-18.5 | -1.4768 | 0.02606 | -0.0557 | -56.6692
-18 | -1.4494 | 0.02451 | -0.0542 | -59.135
-17.5 | -1.4192 | 0.02316 | -0.0529 | -61.2781
-16.5 | -1.3582 | 0.02061 | -0.0498 | -65.9
-16 | -1.3237 | 0.01961 | -0.0484 | -67.5013
-15.5 | -1.2919 | 0.01849 | -0.0467 | -69.8702
-15 | -1.2586 | 0.01746 | -0.045 | -72.0848
-14 | -1.1903 | 0.01561 | -0.0414 | -76.2524
-13.5 | -1.1546 | 0.01477 | -0.0397 | -78.172
-13 | -1.119 | 0.01397 | -0.0378 | -80.1002
-12.5 | -1.0802 | 0.0133 | -0.0363 | -81.218
-12 | -1.0421 | 0.01262 | -0.0346 | -82.5753
-11.5 | -1.0017 | 0.01203 | -0.0332 | -83.2668
-11 | -0.9617 | 0.01147 | -0.0316 | -83.8448
-10.5 | -0.922 | 0.01091 | -0.0298 | -84.5096
-10 | -0.8817 | 0.01038 | -0.0281 | -84.9422
-9.5 | -0.8414 | 0.00987 | -0.0263 | -85.2482
-9 | -0.8003 | 0.0094 | -0.0246 | -85.1383
-8.5 | -0.7582 | 0.00898 | -0.0229 | -84.4321
-8 | -0.7158 | 0.00861 | -0.0212 | -83.1359
-7.5 | -0.6733 | 0.00827 | -0.0195 | -81.4148
-7 | -0.6335 | 0.0079 | -0.0171 | -80.1899
-6.5 | -0.5959 | 0.00761 | -0.014 | -78.3049
-6 | -0.5527 | 0.00741 | -0.0121 | -74.5884
-5.5 | -0.503 | 0.00719 | -0.0115 | -69.9583
-5 | -0.4524 | 0.00695 | -0.0111 | -65.0935
-4.5 | -0.4005 | 0.00673 | -0.011 | -59.5097
-4 | -0.3474 | 0.00652 | -0.011 | -53.2822
-3.5 | -0.2937 | 0.00631 | -0.0112 | -46.5452
-3 | -0.2408 | 0.00606 | -0.0112 | -39.736
-2.5 | -0.1911 | 0.00568 | -0.0106 | -33.6444
-1.5 | -0.094 | 0.00457 | -0.0092 | -20.5689
-1 | -0.0429 | 0.00403 | -0.0091 | -10.6452
-0.5 | 0.0022 | 0.00298 | -0.0079 | 0.73826
0 | 0.062 | 0.00292 | -0.0093 | 21.2329
0.5 | 0.1226 | 0.00293 | -0.0108 | 41.843
1 | 0.1829 | 0.00296 | -0.0122 | 61.7905
1.5 | 0.2336 | 0.00359 | -0.012 | 65.0696
2 | 0.2793 | 0.00443 | -0.0108 | 63.0474
2.5 | 0.3295 | 0.00492 | -0.0105 | 66.9715
3 | 0.3757 | 0.0055 | -0.0093 | 68.3091
3.5 | 0.4202 | 0.00604 | -0.0078 | 69.5695
4.5 | 0.5047 | 0.00703 | -0.0038 | 71.7923
5 | 0.5478 | 0.00732 | -0.0019 | 74.8361
5.5 | 0.583 | 0.00759 | 0.0016 | 76.8116
6 | 0.6233 | 0.00792 | 0.004 | 78.6995
6.5 | 0.6634 | 0.00832 | 0.0062 | 79.7356
7 | 0.7057 | 0.00869 | 0.0079 | 81.2083
7.5 | 0.7476 | 0.0091 | 0.0096 | 82.1538
8 | 0.788 | 0.00958 | 0.0115 | 82.2547
8.5 | 0.8289 | 0.01005 | 0.0132 | 82.4776
9 | 0.8693 | 0.01055 | 0.0149 | 82.3981
9.5 | 0.9094 | 0.0111 | 0.0166 | 81.9279
10 | 0.9479 | 0.01172 | 0.0185 | 80.8788
10.5 | 0.9867 | 0.01237 | 0.0202 | 79.7656
11 | 1.0264 | 0.01298 | 0.0217 | 79.0755
11.5 | 1.0637 | 0.01368 | 0.0234 | 77.7558
12 | 1.1012 | 0.01443 | 0.025 | 76.3132
12.5 | 1.1358 | 0.01531 | 0.027 | 74.1868
13 | 1.171 | 0.01618 | 0.0287 | 72.3733
13.5 | 1.2059 | 0.01708 | 0.0304 | 70.603
14 | 1.2419 | 0.01797 | 0.0318 | 69.1096
14.5 | 1.2751 | 0.01901 | 0.0335 | 67.0752
15 | 1.3078 | 0.02012 | 0.0351 | 65
15.5 | 1.3392 | 0.02132 | 0.0367 | 62.8143
16 | 1.3674 | 0.02275 | 0.0386 | 60.1055
16.5 | 1.3982 | 0.02407 | 0.04 | 58.0889
17 | 1.4248 | 0.02569 | 0.0417 | 55.4613
17.5 | 1.4519 | 0.02732 | 0.0431 | 53.1442
18 | 1.4767 | 0.02916 | 0.0446 | 50.6413
18.5 | 1.5024 | 0.03098 | 0.0458 | 48.4958
19 | 1.5293 | 0.03279 | 0.0468 | 46.6392
20 | 1.5699 | 0.03749 | 0.0492 | 41.8752

## 114. Re 12M Mach 0.10 (1)
BIGFOIL.COM POLAR EXPORT
NACA66-118 a=0.0
NACA66-118 a=0.0 |  |  |  | Cl Max: | 1.317 | at alpha= | 14 | deg
JavaFoil+Calcfoil stall+Eppler ext transition |  |  |  | L/D Max: | 96.533 | at alpha= | 8.5 | deg
Re: | 12000000 |  |  | Cd Min: | 0.00432 | at alpha= | 0 | deg
Mach: | 0.1 |  |  | Cl=0 at alpha= | -0.50794 | deg
|  |  |  | @ Cl=0.1, Cd= | 0.0044826
|  |  |  | @ Cl=0.4, Cd= | 0.0056934
|  |  |  | @ Cl=0.6, Cd= | 0.0078361
alpha (deg) | Cl | Cd | Cm | Cl/Cd
-19.5 | -1.001 | 0.07317 | 0.033 | -13.683
-19 | -1.075 | 0.04235 | 0.035 | -25.391
-18.5 | -1.107 | 0.03602 | 0.035 | -30.739
-18 | -1.138 | 0.03051 | 0.034 | -37.284
-17.5 | -1.163 | 0.02666 | 0.034 | -43.639
-17 | -1.183 | 0.02439 | 0.033 | -48.529
-16.5 | -1.199 | 0.02269 | 0.032 | -52.842
-16 | -1.212 | 0.02089 | 0.031 | -58.033
-15.5 | -1.221 | 0.01978 | 0.03 | -61.721
-15 | -1.227 | 0.01847 | 0.029 | -66.417
-14.5 | -1.228 | 0.01747 | 0.028 | -70.304
-14 | -1.225 | 0.01653 | 0.027 | -74.125
-13.5 | -1.219 | 0.01557 | 0.026 | -78.284
-13 | -1.207 | 0.01491 | 0.024 | -80.978
-12.5 | -1.192 | 0.01415 | 0.023 | -84.23
-12 | -1.173 | 0.0135 | 0.022 | -86.874
-11.5 | -1.147 | 0.01288 | 0.021 | -89.035
-11 | -1.116 | 0.01232 | 0.02 | -90.586
-10.5 | -1.083 | 0.01177 | 0.019 | -91.939
-10 | -1.046 | 0.01125 | 0.017 | -92.986
-9.5 | -1.006 | 0.01086 | 0.016 | -92.635
-9 | -0.964 | 0.01039 | 0.015 | -92.717
-8.5 | -0.919 | 0.00993 | 0.014 | -92.548
-8 | -0.871 | 0.00954 | 0.012 | -91.329
-7.5 | -0.822 | 0.00916 | 0.011 | -89.732
-7 | -0.77 | 0.00879 | 0.01 | -87.652
-6.5 | -0.717 | 0.00846 | 0.009 | -84.703
-6 | -0.662 | 0.00817 | 0.007 | -81.035
-5.5 | -0.606 | 0.00787 | 0.006 | -76.951
-5 | -0.548 | 0.0076 | 0.005 | -72.07
-4.5 | -0.489 | 0.00736 | 0.003 | -66.506
-4 | -0.43 | 0.00711 | 0.002 | -60.522
-3.5 | -0.37 | 0.00689 | 0.001 | -53.712
-3 | -0.309 | 0.00668 | 0 | -46.247
-2.5 | -0.248 | 0.00651 | -0.002 | -38.027
-2 | -0.187 | 0.00513 | -0.003 | -36.378
-1.5 | -0.124 | 0.00474 | -0.004 | -26.236
-1 | -0.062 | 0.00485 | -0.006 | -12.735
-0.5 | 0.001 | 0.00486 | -0.007 | 0.194
0 | 0.064 | 0.00432 | -0.009 | 14.739
0.5 | 0.126 | 0.0046 | -0.01 | 27.455
1 | 0.189 | 0.00481 | -0.011 | 39.318
1.5 | 0.251 | 0.00472 | -0.013 | 53.254
2 | 0.313 | 0.00464 | -0.014 | 67.475
2.5 | 0.374 | 0.00554 | -0.015 | 67.448
3 | 0.435 | 0.0059 | -0.016 | 73.62
3.5 | 0.495 | 0.00625 | -0.018 | 79.232
4 | 0.554 | 0.00761 | -0.019 | 72.772
4.5 | 0.613 | 0.0079 | -0.02 | 77.665
5 | 0.672 | 0.00819 | -0.022 | 81.958
5.5 | 0.729 | 0.00852 | -0.023 | 85.568
6 | 0.785 | 0.00885 | -0.024 | 88.689
6.5 | 0.84 | 0.00921 | -0.025 | 91.256
7 | 0.894 | 0.00957 | -0.027 | 93.389
7.5 | 0.946 | 0.00996 | -0.028 | 94.997
8 | 0.995 | 0.01039 | -0.029 | 95.772
8.5 | 1.041 | 0.01078 | -0.03 | 96.533
9 | 1.084 | 0.01128 | -0.032 | 96.168
9.5 | 1.125 | 0.01181 | -0.033 | 95.214
10 | 1.162 | 0.01234 | -0.034 | 94.147
10.5 | 1.195 | 0.01285 | -0.035 | 93.023
11 | 1.225 | 0.01349 | -0.036 | 90.819
11.5 | 1.251 | 0.01417 | -0.038 | 88.27
12 | 1.272 | 0.01492 | -0.039 | 85.268
12.5 | 1.29 | 0.01565 | -0.04 | 82.408
13 | 1.303 | 0.01655 | -0.041 | 78.743
13.5 | 1.312 | 0.01763 | -0.042 | 74.407
14 | 1.317 | 0.01856 | -0.043 | 70.954
14.5 | 1.317 | 0.01972 | -0.044 | 66.796
15 | 1.314 | 0.02087 | -0.045 | 62.957
15.5 | 1.306 | 0.02236 | -0.046 | 58.426
16 | 1.296 | 0.02371 | -0.047 | 54.642
16.5 | 1.282 | 0.02529 | -0.048 | 50.677
17 | 1.261 | 0.0273 | -0.049 | 46.184
17.5 | 1.231 | 0.03089 | -0.05 | 39.843
18 | 1.204 | 0.03245 | -0.051 | 37.106
18.5 | 1.17 | 0.03624 | -0.051 | 32.284
19 | 1.135 | 0.04022 | -0.052 | 28.219

## 115. Re 12M Mach 0.10 (2)
BIGFOIL.COM POLAR EXPORT
NACA66-118 a=0.0
NACA66-118 a=0.0 |  |  |  | Cl Max: | 1.5705 | at alpha= | 20 | deg
XFOIL ncrit=9 |  |  |  | L/D Max: | 81.4244 | at alpha= | 8.5 | deg
Re: | 12000000 |  |  | Cd Min: | 0.03909 | at alpha= | 20 | deg
Mach: | 0.1 |  |  | Cl=0 at alpha= | -0.52423 | deg
|  |  |  | @ Cl=0.1, Cd= | 0.0029262
|  |  |  | @ Cl=0.4, Cd= | 0.0057944
|  |  |  | @ Cl=0.6, Cd= | 0.0078259
alpha (deg) | Cl | Cd | Cm | Cl/Cd
-19.5 | -1.5286 | 0.03093 | -0.0621 | -49.4213
-19 | -1.5046 | 0.02893 | -0.0606 | -52.0083
-18.5 | -1.4799 | 0.02704 | -0.059 | -54.73
-18 | -1.4528 | 0.02537 | -0.0574 | -57.2645
-17.5 | -1.4215 | 0.02398 | -0.056 | -59.2786
-17 | -1.3927 | 0.02254 | -0.0543 | -61.7879
-16.5 | -1.3606 | 0.02126 | -0.0527 | -63.9981
-16 | -1.3276 | 0.02012 | -0.051 | -65.9841
-15.5 | -1.2945 | 0.019 | -0.0493 | -68.1316
-15 | -1.26 | 0.01798 | -0.0476 | -70.0779
-14 | -1.1914 | 0.01602 | -0.0439 | -74.3695
-13.5 | -1.1571 | 0.01508 | -0.0418 | -76.7308
-13 | -1.1201 | 0.01429 | -0.04 | -78.3835
-12.5 | -1.0821 | 0.01355 | -0.0382 | -79.8598
-12 | -1.0434 | 0.01285 | -0.0365 | -81.1984
-11.5 | -1.003 | 0.01224 | -0.0349 | -81.9444
-11 | -0.9632 | 0.01164 | -0.0332 | -82.7491
-10.5 | -0.9216 | 0.01111 | -0.0316 | -82.9523
-10 | -0.882 | 0.01054 | -0.0297 | -83.6812
-9.5 | -0.8416 | 0.01 | -0.0278 | -84.16
-9 | -0.7998 | 0.00952 | -0.0261 | -84.0126
-8.5 | -0.7574 | 0.00909 | -0.0244 | -83.3223
-8 | -0.7147 | 0.0087 | -0.0227 | -82.1494
-7.5 | -0.6718 | 0.00834 | -0.0209 | -80.5516
-7 | -0.6312 | 0.00797 | -0.0186 | -79.197
-6.5 | -0.5919 | 0.00764 | -0.0159 | -77.4738
-6 | -0.5528 | 0.00744 | -0.013 | -74.3011
-5.5 | -0.5034 | 0.00722 | -0.0122 | -69.723
-5 | -0.4529 | 0.00698 | -0.0117 | -64.8854
-4.5 | -0.401 | 0.00675 | -0.0114 | -59.4074
-4 | -0.3478 | 0.00654 | -0.0114 | -53.1804
-3.5 | -0.294 | 0.00633 | -0.0116 | -46.4455
-3 | -0.241 | 0.00608 | -0.0115 | -39.6382
-2.5 | -0.1913 | 0.00569 | -0.0109 | -33.6204
-1.5 | -0.0942 | 0.00457 | -0.0093 | -20.6127
-1 | -0.0432 | 0.00401 | -0.0091 | -10.7731
-0.5 | 0.0022 | 0.00298 | -0.0079 | 0.73826
0 | 0.0624 | 0.00292 | -0.0093 | 21.3699
0.5 | 0.1234 | 0.00293 | -0.0108 | 42.116
1 | 0.1841 | 0.00296 | -0.0123 | 62.1959
1.5 | 0.2354 | 0.00357 | -0.0121 | 65.9384
2 | 0.2809 | 0.00443 | -0.0109 | 63.4086
2.5 | 0.331 | 0.00492 | -0.0104 | 67.2764
3 | 0.3772 | 0.00551 | -0.0092 | 68.4574
3.5 | 0.4213 | 0.00606 | -0.0076 | 69.5215
4 | 0.4641 | 0.00657 | -0.0056 | 70.6393
4.5 | 0.5044 | 0.00706 | -0.0031 | 71.4448
5 | 0.543 | 0.00733 | -0.0002 | 74.0791
5.5 | 0.58 | 0.00766 | 0.003 | 75.718
6 | 0.621 | 0.008 | 0.0053 | 77.625
6.5 | 0.662 | 0.0084 | 0.0074 | 78.8095
7 | 0.7046 | 0.00878 | 0.0091 | 80.2506
7.5 | 0.7464 | 0.00922 | 0.0109 | 80.9544
8 | 0.7868 | 0.00972 | 0.0128 | 80.9465
8.5 | 0.8289 | 0.01018 | 0.0144 | 81.4244
9 | 0.8693 | 0.01071 | 0.0162 | 81.1671
9.5 | 0.9086 | 0.0113 | 0.0181 | 80.4071
10 | 0.9486 | 0.01191 | 0.0198 | 79.6474
10.5 | 0.9874 | 0.01258 | 0.0216 | 78.4897
11 | 1.0272 | 0.01322 | 0.0232 | 77.7005
11.5 | 1.065 | 0.01394 | 0.025 | 76.3989
12 | 1.1012 | 0.01476 | 0.0269 | 74.607
12.5 | 1.1372 | 0.01563 | 0.0288 | 72.7575
13 | 1.1715 | 0.01658 | 0.0307 | 70.6574
13.5 | 1.2086 | 0.01742 | 0.0322 | 69.38
14 | 1.243 | 0.01845 | 0.0339 | 67.3713
14.5 | 1.2781 | 0.01945 | 0.0355 | 65.7121
15 | 1.3093 | 0.02069 | 0.0374 | 63.2818
15.5 | 1.3413 | 0.02193 | 0.0391 | 61.1628
16 | 1.3696 | 0.02342 | 0.041 | 58.4799
16.5 | 1.3982 | 0.02494 | 0.0427 | 56.0626
17 | 1.4268 | 0.02652 | 0.0443 | 53.8009
17.5 | 1.4537 | 0.02827 | 0.0458 | 51.422
18 | 1.4782 | 0.03021 | 0.0474 | 48.9308
18.5 | 1.5053 | 0.03204 | 0.0486 | 46.9819
19 | 1.5288 | 0.03422 | 0.0499 | 44.6756
19.5 | 1.5493 | 0.03664 | 0.0511 | 42.2844
20 | 1.5705 | 0.03909 | 0.0522 | 40.1765

## 116. Re 12M Mach 0.25 (1)
BIGFOIL.COM POLAR EXPORT
NACA66-118 a=0.0
NACA66-118 a=0.0 |  |  |  | Cl Max: | 1.234 | at alpha= | 12.5 | deg
JavaFoil+Calcfoil stall+Eppler ext transition |  |  |  | L/D Max: | 93.116 | at alpha= | 8.5 | deg
Re: | 12000000 |  |  | Cd Min: | 0.00436 | at alpha= | 0 | deg
Mach: | 0.25 |  |  | Cl=0 at alpha= | -0.50781 | deg
|  |  |  | @ Cl=0.1, Cd= | 0.0045162
|  |  |  | @ Cl=0.4, Cd= | 0.0057625
|  |  |  | @ Cl=0.6, Cd= | 0.0079969
alpha (deg) | Cl | Cd | Cm | Cl/Cd
-17.5 | -0.698 | 0.13399 | 0.019 | -5.21
-17 | -0.748 | 0.12123 | 0.02 | -6.168
-16.5 | -0.791 | 0.11466 | 0.02 | -6.901
-16 | -0.938 | 0.03933 | 0.03 | -23.844
-15.5 | -1.012 | 0.02475 | 0.03 | -40.897
-15 | -1.051 | 0.02241 | 0.029 | -46.906
-14.5 | -1.083 | 0.02055 | 0.028 | -52.679
-14 | -1.107 | 0.01901 | 0.027 | -58.229
-13.5 | -1.125 | 0.0177 | 0.026 | -63.558
-13 | -1.135 | 0.01645 | 0.025 | -69.034
-12.5 | -1.139 | 0.01538 | 0.024 | -74.038
-12 | -1.135 | 0.01464 | 0.023 | -77.503
-11.5 | -1.121 | 0.01385 | 0.022 | -80.909
-11 | -1.1 | 0.01321 | 0.02 | -83.271
-10.5 | -1.075 | 0.01253 | 0.019 | -85.765
-10 | -1.044 | 0.01198 | 0.018 | -87.178
-9.5 | -1.01 | 0.01146 | 0.017 | -88.154
-9 | -0.972 | 0.01091 | 0.015 | -89.05
-8.5 | -0.93 | 0.01044 | 0.014 | -89.017
-8 | -0.884 | 0.00998 | 0.013 | -88.591
-7.5 | -0.836 | 0.00953 | 0.011 | -87.676
-7 | -0.785 | 0.00915 | 0.01 | -85.791
-6.5 | -0.732 | 0.00879 | 0.009 | -83.261
-6 | -0.677 | 0.00843 | 0.008 | -80.23
-5.5 | -0.62 | 0.00809 | 0.006 | -76.586
-5 | -0.561 | 0.0078 | 0.005 | -71.939
-4.5 | -0.501 | 0.00754 | 0.004 | -66.529
-4 | -0.441 | 0.00729 | 0.002 | -60.475
-3.5 | -0.379 | 0.00705 | 0.001 | -53.786
-3 | -0.317 | 0.00683 | 0 | -46.42
-2.5 | -0.254 | 0.00664 | -0.002 | -38.267
-2 | -0.192 | 0.00524 | -0.003 | -36.579
-1.5 | -0.128 | 0.00486 | -0.005 | -26.28
-1 | -0.063 | 0.00489 | -0.006 | -12.973
-0.5 | 0.001 | 0.00493 | -0.007 | 0.197
0 | 0.065 | 0.00436 | -0.009 | 15.007
0.5 | 0.13 | 0.00465 | -0.01 | 27.942
1 | 0.194 | 0.00451 | -0.011 | 42.952
1.5 | 0.258 | 0.00508 | -0.013 | 50.733
2 | 0.321 | 0.00535 | -0.014 | 60.043
2.5 | 0.383 | 0.00566 | -0.016 | 67.75
3 | 0.446 | 0.00604 | -0.017 | 73.753
3.5 | 0.508 | 0.00642 | -0.018 | 79.106
4 | 0.568 | 0.00785 | -0.02 | 72.405
4.5 | 0.629 | 0.00813 | -0.021 | 77.29
5 | 0.688 | 0.00847 | -0.022 | 81.273
5.5 | 0.746 | 0.00882 | -0.023 | 84.653
6 | 0.804 | 0.00918 | -0.025 | 87.547
6.5 | 0.859 | 0.00957 | -0.026 | 89.734
7 | 0.913 | 0.00999 | -0.027 | 91.376
7.5 | 0.964 | 0.01044 | -0.029 | 92.384
8 | 1.012 | 0.01087 | -0.03 | 93.069
8.5 | 1.056 | 0.01134 | -0.031 | 93.116
9 | 1.096 | 0.01195 | -0.032 | 91.738
9.5 | 1.132 | 0.01251 | -0.034 | 90.538
10 | 1.164 | 0.01312 | -0.035 | 88.683
10.5 | 1.19 | 0.01376 | -0.036 | 86.508
11 | 1.21 | 0.01447 | -0.037 | 83.668
11.5 | 1.225 | 0.01524 | -0.039 | 80.35
12 | 1.233 | 0.01626 | -0.04 | 75.822
12.5 | 1.234 | 0.01733 | -0.041 | 71.192
13 | 1.228 | 0.01851 | -0.042 | 66.353
13.5 | 1.215 | 0.01992 | -0.043 | 60.992
14 | 1.195 | 0.02126 | -0.044 | 56.22
14.5 | 1.167 | 0.02332 | -0.045 | 50.055
15 | 1.135 | 0.02489 | -0.046 | 45.579
15.5 | 1.093 | 0.02771 | -0.047 | 39.432
16 | 1.043 | 0.03148 | -0.048 | 33.14
16.5 | 0.978 | 0.04054 | -0.047 | 24.119
17 | 0.834 | 0.09849 | -0.038 | 8.463
17.5 | 0.753 | 0.12777 | -0.032 | 5.894

## 117. Re 12M Mach 0.25 (2)
BIGFOIL.COM POLAR EXPORT
NACA66-118 a=0.0
NACA66-118 a=0.0 |  |  |  | Cl Max: | 1.5439 | at alpha= | 20 | deg
XFOIL ncrit=9 |  |  |  | L/D Max: | 74.9809 | at alpha= | 8 | deg
Re: | 12000000 |  |  | Cd Min: | 0.05149 | at alpha= | 20 | deg
Mach: | 0.25 |  |  | Cl=0 at alpha= | -0.52336 | deg
|  |  |  | @ Cl=0.1, Cd= | 0.0029456
|  |  |  | @ Cl=0.4, Cd= | 0.0057959
|  |  |  | @ Cl=0.6, Cd= | 0.0083516
alpha (deg) | Cl | Cd | Cm | Cl/Cd
-20 | -1.5156 | 0.04552 | -0.0831 | -33.2953
-19.5 | -1.5053 | 0.0414 | -0.0819 | -36.3599
-19 | -1.4918 | 0.03771 | -0.0802 | -39.5598
-18.5 | -1.4756 | 0.03449 | -0.0781 | -42.7834
-18 | -1.4539 | 0.03175 | -0.0759 | -45.7921
-17.5 | -1.4275 | 0.02949 | -0.0738 | -48.4062
-17 | -1.4015 | 0.0273 | -0.0713 | -51.337
-16.5 | -1.3714 | 0.02543 | -0.069 | -53.9284
-16 | -1.3407 | 0.02371 | -0.0664 | -56.5458
-15.5 | -1.3094 | 0.02207 | -0.0639 | -59.3294
-15 | -1.2736 | 0.02076 | -0.0615 | -61.3487
-14.5 | -1.2389 | 0.01944 | -0.059 | -63.7294
-14 | -1.1997 | 0.01839 | -0.0569 | -65.2365
-13.5 | -1.1658 | 0.01714 | -0.0541 | -68.0163
-13 | -1.1298 | 0.01605 | -0.0514 | -70.3925
-12.5 | -1.0894 | 0.01517 | -0.0493 | -71.8128
-12 | -1.0507 | 0.01426 | -0.0468 | -73.6816
-11.5 | -1.0099 | 0.01348 | -0.0446 | -74.9184
-11 | -0.9683 | 0.01276 | -0.0424 | -75.8856
-10.5 | -0.9264 | 0.01209 | -0.0403 | -76.6253
-10 | -0.8822 | 0.0115 | -0.0384 | -76.713
-9.5 | -0.8409 | 0.01083 | -0.0361 | -77.6454
-9 | -0.7988 | 0.01022 | -0.0339 | -78.1605
-8.5 | -0.7546 | 0.00971 | -0.0319 | -77.7137
-8 | -0.7106 | 0.00923 | -0.0299 | -76.9881
-7.5 | -0.6659 | 0.00881 | -0.028 | -75.5846
-7 | -0.6218 | 0.0084 | -0.026 | -74.0238
-6.5 | -0.5785 | 0.008 | -0.0237 | -72.3125
-6 | -0.5352 | 0.00764 | -0.0214 | -70.0524
-5 | -0.4521 | 0.00712 | -0.0156 | -63.4972
-4.5 | -0.4016 | 0.00687 | -0.0146 | -58.4571
-4 | -0.3483 | 0.00666 | -0.0142 | -52.2973
-3.5 | -0.2944 | 0.00643 | -0.0139 | -45.7854
-3 | -0.2404 | 0.0062 | -0.0136 | -38.7742
-2.5 | -0.1911 | 0.00579 | -0.0125 | -33.0052
-2 | -0.1436 | 0.00523 | -0.0111 | -27.457
-1.5 | -0.095 | 0.00461 | -0.0101 | -20.6074
-1 | -0.0449 | 0.00395 | -0.0093 | -11.3671
-0.5 | 0.0022 | 0.00297 | -0.0082 | 0.74074
0 | 0.0647 | 0.00294 | -0.0096 | 22.0068
0.5 | 0.1279 | 0.00295 | -0.0113 | 43.3559
1 | 0.1906 | 0.00298 | -0.0128 | 63.9597
1.5 | 0.2449 | 0.00349 | -0.0128 | 70.1719
2 | 0.2893 | 0.00443 | -0.011 | 65.3047
2.5 | 0.3387 | 0.00498 | -0.0101 | 68.012
3 | 0.3843 | 0.00557 | -0.0083 | 68.9946
3.5 | 0.426 | 0.00617 | -0.0058 | 69.0438
4 | 0.4636 | 0.00674 | -0.0024 | 68.7834
4.5 | 0.4885 | 0.00721 | 0.0037 | 67.7531
5 | 0.5256 | 0.00766 | 0.0071 | 68.6162
5.5 | 0.568 | 0.00805 | 0.0094 | 70.559
6 | 0.6115 | 0.00846 | 0.0115 | 72.2813
6.5 | 0.6546 | 0.00891 | 0.0135 | 73.468
7 | 0.6985 | 0.00937 | 0.0154 | 74.5464
7.5 | 0.7413 | 0.0099 | 0.0174 | 74.8788
8 | 0.7843 | 0.01046 | 0.0193 | 74.9809
8.5 | 0.8268 | 0.01104 | 0.0213 | 74.8913
9 | 0.868 | 0.01167 | 0.0234 | 74.3787
9.5 | 0.9091 | 0.01235 | 0.0255 | 73.6113
10 | 0.9495 | 0.01308 | 0.0276 | 72.5917
10.5 | 0.9915 | 0.01379 | 0.0295 | 71.8999
11 | 1.0303 | 0.01465 | 0.0317 | 70.3276
11.5 | 1.0695 | 0.01551 | 0.0339 | 68.9555
12 | 1.106 | 0.01653 | 0.0363 | 66.9087
12.5 | 1.144 | 0.01753 | 0.0385 | 65.2596
13 | 1.1819 | 0.01859 | 0.0406 | 63.5772
13.5 | 1.2176 | 0.01978 | 0.0429 | 61.5571
14 | 1.254 | 0.02099 | 0.045 | 59.7427
14.5 | 1.2873 | 0.02242 | 0.0474 | 57.4175
15 | 1.3173 | 0.02408 | 0.0499 | 54.7051
15.5 | 1.3492 | 0.02572 | 0.0521 | 52.4572
16 | 1.3747 | 0.02781 | 0.0547 | 49.4319
16.5 | 1.4043 | 0.02976 | 0.0568 | 47.1875
17 | 1.4345 | 0.03173 | 0.0587 | 45.2096
17.5 | 1.4591 | 0.0342 | 0.0607 | 42.6637
18 | 1.481 | 0.03694 | 0.0626 | 40.092
18.5 | 1.5011 | 0.03997 | 0.0643 | 37.5557
19 | 1.5206 | 0.04321 | 0.0656 | 35.1909
19.5 | 1.5319 | 0.04725 | 0.0669 | 32.4212
20 | 1.5439 | 0.05149 | 0.0676 | 29.9845

## 118. Re 12M Mach 0.50 (1)
BIGFOIL.COM POLAR EXPORT
NACA66-118 a=0.0
NACA66-118 a=0.0 |  |  |  | Cl Max: | 1.153 | at alpha= | 20 | deg
JavaFoil+Calcfoil stall+Eppler ext transition |  |  |  | L/D Max: | 80.803 | at alpha= | 7 | deg
Re: | 12000000 |  |  | Cd Min: | 0.00453 | at alpha= | 0 | deg
Mach: | 0.5 |  |  | Cl=0 at alpha= | -0.50694 | deg
|  |  |  | @ Cl=0.1, Cd= | 0.0046479
|  |  |  | @ Cl=0.4, Cd= | 0.0061319
|  |  |  | @ Cl=0.6, Cd= | 0.0087769
alpha (deg) | Cl | Cd | Cm | Cl/Cd
-20 | -1.099 | 0.17347 | 0.029 | -6.335
-19.5 | -1.08 | 0.14646 | 0.03 | -7.371
-19 | -1.049 | 0.14168 | 0.029 | -7.407
-18.5 | -1.016 | 0.14411 | 0.026 | -7.049
-18 | -0.986 | 0.13739 | 0.025 | -7.179
-17.5 | -0.974 | 0.1176 | 0.027 | -8.284
-17 | -0.945 | 0.11204 | 0.026 | -8.435
-16.5 | -0.906 | 0.11483 | 0.023 | -7.888
-16 | -0.874 | 0.11102 | 0.021 | -7.876
-15.5 | -0.856 | 0.10458 | 0.023 | -8.183
-15 | -0.824 | 0.10253 | 0.021 | -8.038
-14.5 | -0.811 | 0.08452 | 0.023 | -9.59
-14 | -0.828 | 0.05285 | 0.026 | -15.66
-13.5 | -0.868 | 0.02345 | 0.029 | -37.002
-13 | -0.706 | 0.0927 | 0.015 | -7.611
-12.5 | -0.68 | 0.08335 | 0.015 | -8.153
-12 | -0.765 | 0.02303 | 0.025 | -33.195
-11.5 | -0.741 | 0.01945 | 0.024 | -38.082
-11 | -0.711 | 0.01745 | 0.022 | -40.745
-10.5 | -0.679 | 0.01628 | 0.021 | -41.685
-10 | -0.536 | 0.06909 | 0.01 | -7.752
-9.5 | -0.509 | 0.06043 | 0.01 | -8.424
-9 | -0.58 | 0.01432 | 0.017 | -40.5
-8.5 | -0.767 | 0.01365 | 0.016 | -56.182
-8 | -0.846 | 0.01256 | 0.014 | -67.305
-7.5 | -0.846 | 0.01176 | 0.013 | -71.969
-7 | -0.821 | 0.01101 | 0.011 | -74.517
-6.5 | -0.781 | 0.01041 | 0.01 | -75.004
-6 | -0.731 | 0.00985 | 0.008 | -74.215
-5.5 | -0.676 | 0.00932 | 0.007 | -72.526
-5 | -0.616 | 0.00892 | 0.005 | -69.051
-4.5 | -0.553 | 0.00852 | 0.004 | -64.828
-4 | -0.487 | 0.00816 | 0.002 | -59.717
-3.5 | -0.42 | 0.00783 | 0.001 | -53.607
-3 | -0.351 | 0.00753 | -0.001 | -46.658
-2.5 | -0.282 | 0.00727 | -0.002 | -38.771
-2 | -0.212 | 0.00549 | -0.004 | -38.68
-1.5 | -0.142 | 0.00503 | -0.005 | -28.218
-1 | -0.071 | 0.0046 | -0.007 | -15.364
-0.5 | 0.001 | 0.00456 | -0.008 | 0.238
0 | 0.073 | 0.00453 | -0.01 | 16.064
0.5 | 0.144 | 0.00484 | -0.011 | 29.775
1 | 0.215 | 0.00517 | -0.013 | 41.644
1.5 | 0.286 | 0.00552 | -0.014 | 51.809
2 | 0.357 | 0.00586 | -0.016 | 60.832
2.5 | 0.425 | 0.00629 | -0.017 | 67.65
3 | 0.494 | 0.00677 | -0.019 | 73.012
3.5 | 0.562 | 0.00855 | -0.02 | 65.662
4 | 0.629 | 0.00895 | -0.022 | 70.246
4.5 | 0.694 | 0.00935 | -0.023 | 74.277
5 | 0.758 | 0.0098 | -0.025 | 77.291
5.5 | 0.819 | 0.01031 | -0.026 | 79.464
6 | 0.877 | 0.01086 | -0.028 | 80.685
6.5 | 0.93 | 0.01152 | -0.029 | 80.671
7 | 0.977 | 0.01209 | -0.03 | 80.803
7.5 | 1.013 | 0.01286 | -0.032 | 78.795
8 | 1.028 | 0.01374 | -0.033 | 74.825
8.5 | 1.007 | 0.01467 | -0.035 | 68.678
9 | 0.848 | 0.01673 | -0.036 | 50.657
9.5 | 0.679 | 0.01677 | -0.037 | 40.47
10 | 0.711 | 0.01819 | -0.039 | 39.059
10.5 | 0.732 | 0.02241 | -0.039 | 32.667
11 | 0.647 | 0.07724 | -0.02 | 8.38
11.5 | 0.807 | 0.02057 | -0.043 | 39.251
12 | 0.838 | 0.02265 | -0.044 | 36.996
12.5 | 0.867 | 0.0252 | -0.045 | 34.4
13 | 0.88 | 0.03342 | -0.045 | 26.332
13.5 | 0.801 | 0.0888 | -0.032 | 9.023
14 | 0.955 | 0.03082 | -0.048 | 30.989
14.5 | 0.978 | 0.03571 | -0.049 | 27.38
15 | 0.986 | 0.04719 | -0.049 | 20.901
15.5 | 0.928 | 0.09712 | -0.039 | 9.552
16 | 0.969 | 0.08777 | -0.043 | 11.04
16.5 | 1.051 | 0.06333 | -0.05 | 16.588
17 | 1.048 | 0.08467 | -0.048 | 12.378
17.5 | 1.015 | 0.13364 | -0.037 | 7.596
18 | 1.047 | 0.13687 | -0.039 | 7.648
18.5 | 1.082 | 0.1371 | -0.042 | 7.895
19 | 1.103 | 0.15624 | -0.041 | 7.062
19.5 | 1.124 | 0.17853 | -0.04 | 6.295
20 | 1.153 | 0.18259 | -0.042 | 6.315

## 119. Re 12M Mach 0.50 (2)
BIGFOIL.COM POLAR EXPORT
NACA66-118 a=0.0
NACA66-118 a=0.0 |  |  |  | Cl Max: | 1.0378 | at alpha= | 11.5 | deg
XFOIL ncrit=9 |  |  |  | L/D Max: | 86.7372 | at alpha= | 1.5 | deg
Re: | 12000000 |  |  | Cd Min: | 0.12371 | at alpha= | 16.5 | deg
Mach: | 0.5 |  |  | Cl=0 at alpha= | -0.52825 | deg
|  |  |  | @ Cl=0.1, Cd= | 0.0030268
|  |  |  | @ Cl=0.4, Cd= | 0.0070379
|  |  |  | @ Cl=0.6, Cd= | 0.011593
alpha (deg) | Cl | Cd | Cm | Cl/Cd
-15.5 | -0.6381 | 0.11523 | -0.068 | -5.5376
-15 | -0.6605 | 0.10155 | -0.0764 | -6.5042
-14.5 | -0.6782 | 0.08824 | -0.0855 | -7.6859
-14 | -0.7022 | 0.07501 | -0.0948 | -9.3614
-13.5 | -0.7322 | 0.06295 | -0.102 | -11.6315
-13 | -0.7693 | 0.05216 | -0.1061 | -14.7488
-12.5 | -0.7956 | 0.04392 | -0.1063 | -18.1148
-12 | -0.8244 | 0.03656 | -0.1039 | -22.5492
-11.5 | -0.8527 | 0.03 | -0.099 | -28.4233
-11 | -0.8709 | 0.02453 | -0.0924 | -35.5035
-10.5 | -0.8738 | 0.02048 | -0.085 | -42.666
-10 | -0.8594 | 0.01775 | -0.0779 | -48.4169
-9.5 | -0.8277 | 0.01594 | -0.0722 | -51.926
-9 | -0.7894 | 0.01451 | -0.0671 | -54.4039
-8.5 | -0.7445 | 0.01342 | -0.0628 | -55.4769
-8 | -0.696 | 0.01252 | -0.0591 | -55.5911
-7.5 | -0.6461 | 0.01173 | -0.0558 | -55.081
-7 | -0.5956 | 0.01099 | -0.0527 | -54.1947
-6.5 | -0.5444 | 0.01032 | -0.0499 | -52.7519
-6 | -0.4942 | 0.00966 | -0.0471 | -51.1594
-5.5 | -0.4432 | 0.00907 | -0.0446 | -48.8644
-5 | -0.3904 | 0.00856 | -0.0424 | -45.6075
-4.5 | -0.3397 | 0.00805 | -0.0399 | -42.1988
-4 | -0.2881 | 0.00761 | -0.0376 | -37.8581
-3.5 | -0.2379 | 0.00718 | -0.0352 | -33.1337
-3 | -0.1888 | 0.00679 | -0.0325 | -27.8056
-2.5 | -0.1663 | 0.00622 | -0.0245 | -26.7363
-2 | -0.1356 | 0.00554 | -0.0182 | -24.4765
-1.5 | -0.0947 | 0.00477 | -0.0141 | -19.8532
-1 | -0.0551 | 0.00365 | -0.01 | -15.0959
-0.5 | 0.0033 | 0.00304 | -0.0094 | 1.0855
0 | 0.0751 | 0.00302 | -0.0111 | 24.8675
0.5 | 0.1486 | 0.00304 | -0.0131 | 48.8816
1 | 0.2202 | 0.00306 | -0.0148 | 71.9608
1.5 | 0.2871 | 0.00331 | -0.0156 | 86.7372
2 | 0.3324 | 0.00426 | -0.0124 | 78.0282
2.5 | 0.3657 | 0.00518 | -0.0068 | 70.5985
3 | 0.3905 | 0.0058 | 0.0008 | 67.3276
3.5 | 0.3973 | 0.00677 | 0.0114 | 58.6854
4 | 0.4102 | 0.00805 | 0.02 | 50.9565
4.5 | 0.4357 | 0.00923 | 0.0262 | 47.2048
5 | 0.4814 | 0.00994 | 0.0291 | 48.4306
5.5 | 0.53 | 0.0106 | 0.0316 | 50
6 | 0.579 | 0.01128 | 0.0341 | 51.3298
6.5 | 0.6279 | 0.01201 | 0.0367 | 52.2814
7 | 0.6765 | 0.01279 | 0.0394 | 52.8929
7.5 | 0.725 | 0.01362 | 0.0423 | 53.2305
8 | 0.773 | 0.01455 | 0.0452 | 53.1271
8.5 | 0.8207 | 0.01554 | 0.0484 | 52.8121
9 | 0.8667 | 0.0167 | 0.0518 | 51.8982
9.5 | 0.9132 | 0.0179 | 0.0553 | 51.0168
10 | 0.9573 | 0.01928 | 0.0592 | 49.6525
10.5 | 0.9948 | 0.02104 | 0.0638 | 47.2814
11 | 1.022 | 0.0234 | 0.0692 | 43.6752
11.5 | 1.0378 | 0.02649 | 0.0751 | 39.177
12 | 1.0357 | 0.03077 | 0.0813 | 33.6594
12.5 | 1.0167 | 0.03651 | 0.0868 | 27.8472
13 | 0.9879 | 0.04371 | 0.0905 | 22.6012
13.5 | 0.9586 | 0.05205 | 0.0915 | 18.4169
14 | 0.924 | 0.0621 | 0.0895 | 14.8792
14.5 | 0.8938 | 0.07305 | 0.0849 | 12.2355
15 | 0.8621 | 0.08548 | 0.0779 | 10.0854
15.5 | 0.8385 | 0.09795 | 0.0699 | 8.5605
16 | 0.8183 | 0.11076 | 0.0614 | 7.388
16.5 | 0.8 | 0.12371 | 0.0529 | 6.4667

## 120. Re 14M Mach 0.00 (1)
BIGFOIL.COM POLAR EXPORT
NACA66-118 a=0.0
NACA66-118 a=0.0 |  |  |  | Cl Max: | 1.336 | at alpha= | 14.5 | deg
JavaFoil+Calcfoil stall+Eppler ext transition |  |  |  | L/D Max: | 99.837 | at alpha= | 8.5 | deg
Re: | 14000000 |  |  | Cd Min: | 0.00469 | at alpha= | 2 | deg
Mach: | 0 |  |  | Cl=0 at alpha= | -0.50806 | deg
|  |  |  | @ Cl=0.1, Cd= | 0.004937
|  |  |  | @ Cl=0.4, Cd= | 0.0057177
|  |  |  | @ Cl=0.6, Cd= | 0.0075952
alpha (deg) | Cl | Cd | Cm | Cl/Cd
-20 | -1.036 | 0.0732 | 0.034 | -14.155
-19.5 | -1.114 | 0.03942 | 0.036 | -28.246
-19 | -1.141 | 0.03432 | 0.036 | -33.242
-18.5 | -1.165 | 0.03051 | 0.035 | -38.185
-18 | -1.186 | 0.02776 | 0.034 | -42.72
-17.5 | -1.205 | 0.02518 | 0.034 | -47.834
-17 | -1.221 | 0.02262 | 0.033 | -53.976
-16.5 | -1.232 | 0.02119 | 0.032 | -58.168
-16 | -1.242 | 0.01962 | 0.031 | -63.291
-15.5 | -1.246 | 0.01876 | 0.03 | -66.418
-15 | -1.248 | 0.01748 | 0.029 | -71.412
-14.5 | -1.246 | 0.01655 | 0.028 | -75.276
-14 | -1.24 | 0.01573 | 0.027 | -78.851
-13.5 | -1.231 | 0.01484 | 0.025 | -82.949
-13 | -1.217 | 0.01424 | 0.024 | -85.453
-12.5 | -1.199 | 0.01352 | 0.023 | -88.668
-12 | -1.178 | 0.01292 | 0.022 | -91.129
-11.5 | -1.15 | 0.01238 | 0.021 | -92.852
-11 | -1.118 | 0.01183 | 0.02 | -94.526
-10.5 | -1.084 | 0.01134 | 0.019 | -95.552
-10 | -1.046 | 0.01081 | 0.017 | -96.749
-9.5 | -1.006 | 0.01043 | 0.016 | -96.382
-9 | -0.963 | 0.01001 | 0.015 | -96.152
-8.5 | -0.917 | 0.00959 | 0.014 | -95.666
-8 | -0.87 | 0.00919 | 0.012 | -94.573
-7.5 | -0.82 | 0.00882 | 0.011 | -92.936
-7 | -0.768 | 0.00849 | 0.01 | -90.424
-6.5 | -0.715 | 0.0082 | 0.009 | -87.164
-6 | -0.66 | 0.0079 | 0.007 | -83.501
-5.5 | -0.603 | 0.00763 | 0.006 | -79.065
-5 | -0.546 | 0.00738 | 0.005 | -74.048
-4.5 | -0.488 | 0.00712 | 0.003 | -68.539
-4 | -0.428 | 0.0069 | 0.002 | -62.082
-3.5 | -0.368 | 0.00671 | 0.001 | -54.914
-3 | -0.308 | 0.00655 | 0 | -47.016
-2.5 | -0.247 | 0.00567 | -0.002 | -43.474
-2 | -0.186 | 0.00518 | -0.003 | -35.832
-1.5 | -0.124 | 0.00545 | -0.004 | -22.707
-1 | -0.061 | 0.00538 | -0.006 | -11.411
-0.5 | 0.001 | 0.00524 | -0.007 | 0.179
0 | 0.063 | 0.00526 | -0.008 | 12.047
0.5 | 0.126 | 0.00471 | -0.01 | 26.717
1 | 0.188 | 0.00496 | -0.011 | 37.949
1.5 | 0.25 | 0.00476 | -0.012 | 52.511
2 | 0.312 | 0.00469 | -0.014 | 66.463
2.5 | 0.372 | 0.00558 | -0.015 | 66.643
3 | 0.433 | 0.00588 | -0.016 | 73.67
3.5 | 0.492 | 0.00714 | -0.018 | 68.933
4 | 0.552 | 0.0074 | -0.019 | 74.614
4.5 | 0.611 | 0.00764 | -0.02 | 79.964
5 | 0.669 | 0.00792 | -0.022 | 84.457
5.5 | 0.726 | 0.00824 | -0.023 | 88.138
6 | 0.783 | 0.00857 | -0.024 | 91.347
6.5 | 0.838 | 0.00891 | -0.025 | 93.972
7 | 0.891 | 0.00926 | -0.027 | 96.288
7.5 | 0.943 | 0.00964 | -0.028 | 97.817
8 | 0.992 | 0.01001 | -0.029 | 99.103
8.5 | 1.039 | 0.0104 | -0.03 | 99.837
9 | 1.083 | 0.01085 | -0.032 | 99.776
9.5 | 1.123 | 0.01137 | -0.033 | 98.773
10 | 1.161 | 0.01184 | -0.034 | 98.054
10.5 | 1.196 | 0.01235 | -0.035 | 96.8
11 | 1.227 | 0.01295 | -0.036 | 94.763
11.5 | 1.254 | 0.0136 | -0.037 | 92.207
12 | 1.277 | 0.01433 | -0.039 | 89.146
12.5 | 1.297 | 0.01506 | -0.04 | 86.141
13 | 1.312 | 0.01596 | -0.041 | 82.237
13.5 | 1.324 | 0.01678 | -0.042 | 78.897
14 | 1.332 | 0.01775 | -0.043 | 75.04
14.5 | 1.336 | 0.01872 | -0.044 | 71.359
15 | 1.336 | 0.01996 | -0.045 | 66.909
15.5 | 1.332 | 0.02113 | -0.046 | 63.056
16 | 1.326 | 0.02235 | -0.047 | 59.319
16.5 | 1.316 | 0.02373 | -0.048 | 55.436
17 | 1.299 | 0.02564 | -0.049 | 50.644
17.5 | 1.278 | 0.02719 | -0.05 | 47.027
18 | 1.254 | 0.02959 | -0.051 | 42.366
18.5 | 1.228 | 0.03186 | -0.052 | 38.528
19 | 1.197 | 0.03535 | -0.052 | 33.856
19.5 | 1.164 | 0.03989 | -0.053 | 29.177

## 121. Re 14M Mach 0.00 (2)
BIGFOIL.COM POLAR EXPORT
NACA66-118 a=0.0
NACA66-118 a=0.0 |  |  |  | Cl Max: | 1.5869 | at alpha= | 20 | deg
XFOIL ncrit=9 |  |  |  | L/D Max: | 85.9959 | at alpha= | 8.5 | deg
Re: | 14000000 |  |  | Cd Min: | 0.03617 | at alpha= | 20 | deg
Mach: | 0 |  |  | Cl=0 at alpha= | -0.55909 | deg
|  |  |  | @ Cl=0.1, Cd= | 0.00286
|  |  |  | @ Cl=0.4, Cd= | 0.0057947
|  |  |  | @ Cl=0.6, Cd= | 0.0074353
alpha (deg) | Cl | Cd | Cm | Cl/Cd
-20 | -1.565 | 0.03056 | -0.0588 | -51.2107
-19.5 | -1.5413 | 0.02864 | -0.0575 | -53.8163
-19 | -1.5175 | 0.02677 | -0.056 | -56.6866
-18.5 | -1.4926 | 0.02505 | -0.0544 | -59.5848
-18 | -1.4626 | 0.02367 | -0.0531 | -61.7913
-17.5 | -1.4332 | 0.02233 | -0.0516 | -64.1827
-17 | -1.4024 | 0.02106 | -0.0501 | -66.5907
-16.5 | -1.3707 | 0.01991 | -0.0485 | -68.8448
-16 | -1.3379 | 0.01884 | -0.0469 | -71.0138
-15.5 | -1.3031 | 0.01788 | -0.0455 | -72.8803
-15 | -1.2695 | 0.01693 | -0.0437 | -74.9852
-14.5 | -1.234 | 0.01604 | -0.0421 | -76.9327
-14 | -1.1993 | 0.01516 | -0.0403 | -79.1095
-13.5 | -1.1639 | 0.01434 | -0.0385 | -81.1646
-13 | -1.128 | 0.01355 | -0.0366 | -83.2472
-12.5 | -1.09 | 0.01286 | -0.0349 | -84.7589
-12 | -1.0511 | 0.01221 | -0.0333 | -86.0852
-11.5 | -1.0121 | 0.01161 | -0.0316 | -87.1748
-11 | -0.9714 | 0.01109 | -0.0301 | -87.5924
-10.5 | -0.9305 | 0.01058 | -0.0285 | -87.949
-10 | -0.8901 | 0.01007 | -0.0268 | -88.3913
-9.5 | -0.8494 | 0.00957 | -0.025 | -88.7565
-9 | -0.8085 | 0.00911 | -0.0232 | -88.7486
-8.5 | -0.7668 | 0.0087 | -0.0215 | -88.1379
-8 | -0.7249 | 0.00834 | -0.0196 | -86.9185
-7 | -0.6431 | 0.00769 | -0.0152 | -83.6281
-6.5 | -0.6063 | 0.00746 | -0.012 | -81.2735
-6 | -0.5586 | 0.00721 | -0.011 | -77.4757
-5.5 | -0.5081 | 0.00698 | -0.0106 | -72.7937
-5 | -0.4564 | 0.00677 | -0.0104 | -67.4151
-4.5 | -0.4042 | 0.00654 | -0.0102 | -61.8043
-4 | -0.3504 | 0.00635 | -0.0104 | -55.1811
-3.5 | -0.2964 | 0.00616 | -0.0107 | -48.1169
-3 | -0.2426 | 0.00597 | -0.0109 | -40.6365
-2.5 | -0.1917 | 0.0056 | -0.0105 | -34.2321
-2 | -0.1412 | 0.00515 | -0.0101 | -27.4175
-1.5 | -0.0916 | 0.00462 | -0.0096 | -19.8268
-1 | -0.0388 | 0.00423 | -0.0097 | -9.1726
-0.5 | 0.0052 | 0.00314 | -0.0084 | 1.6561
0 | 0.0622 | 0.00286 | -0.0093 | 21.7483
0.5 | 0.1223 | 0.00286 | -0.0107 | 42.7622
1 | 0.1815 | 0.00299 | -0.012 | 60.7023
1.5 | 0.2289 | 0.00384 | -0.0112 | 59.6094
2 | 0.2761 | 0.00451 | -0.0103 | 61.2195
2.5 | 0.3272 | 0.00494 | -0.0101 | 66.2348
3 | 0.3739 | 0.00549 | -0.009 | 68.1056
3.5 | 0.4193 | 0.00602 | -0.0077 | 69.6512
4 | 0.4649 | 0.00647 | -0.0063 | 71.8547
4.5 | 0.5084 | 0.00691 | -0.0045 | 73.5745
5 | 0.5557 | 0.00717 | -0.0035 | 77.5035
5.5 | 0.5934 | 0.00738 | -0.0004 | 80.4065
6 | 0.6316 | 0.0077 | 0.0024 | 82.026
6.5 | 0.6723 | 0.00805 | 0.0046 | 83.5155
7 | 0.7142 | 0.00841 | 0.0064 | 84.9227
7.5 | 0.7553 | 0.00883 | 0.0083 | 85.5379
8 | 0.796 | 0.00928 | 0.0102 | 85.7759
8.5 | 0.8376 | 0.00974 | 0.0118 | 85.9959
9 | 0.8782 | 0.01022 | 0.0135 | 85.9295
9.5 | 0.9171 | 0.01079 | 0.0155 | 84.9954
10 | 0.9561 | 0.01137 | 0.0173 | 84.0897
10.5 | 0.9969 | 0.01193 | 0.0187 | 83.5624
11 | 1.035 | 0.01259 | 0.0204 | 82.2081
11.5 | 1.074 | 0.01324 | 0.022 | 81.1178
12 | 1.1093 | 0.01404 | 0.024 | 79.01
12.5 | 1.145 | 0.01485 | 0.0258 | 77.1044
13 | 1.1813 | 0.01567 | 0.0275 | 75.3861
13.5 | 1.2169 | 0.01652 | 0.0291 | 73.6622
14 | 1.2526 | 0.01739 | 0.0306 | 72.0299
14.5 | 1.2857 | 0.01844 | 0.0323 | 69.7234
15 | 1.3185 | 0.01951 | 0.034 | 67.5807
15.5 | 1.3488 | 0.02076 | 0.0358 | 64.9711
16 | 1.3787 | 0.02206 | 0.0375 | 62.4977
16.5 | 1.408 | 0.02346 | 0.0391 | 60.0171
17 | 1.4357 | 0.02497 | 0.0407 | 57.497
17.5 | 1.4666 | 0.02635 | 0.0419 | 55.6584
18 | 1.4908 | 0.02819 | 0.0435 | 52.884
18.5 | 1.5195 | 0.02978 | 0.0446 | 51.0242
19 | 1.5436 | 0.03173 | 0.0459 | 48.648
19.5 | 1.5643 | 0.034 | 0.0472 | 46.0088
20 | 1.5869 | 0.03617 | 0.0482 | 43.8734

## 122. Re 14M Mach 0.10 (1)
BIGFOIL.COM POLAR EXPORT
NACA66-118 a=0.0
NACA66-118 a=0.0 |  |  |  | Cl Max: | 1.319 | at alpha= | 14.5 | deg
JavaFoil+Calcfoil stall+Eppler ext transition |  |  |  | L/D Max: | 99.329 | at alpha= | 8.5 | deg
Re: | 14000000 |  |  | Cd Min: | 0.00471 | at alpha= | 0.5 | deg
Mach: | 0.1 |  |  | Cl=0 at alpha= | -0.50794 | deg
|  |  |  | @ Cl=0.1, Cd= | 0.0049281
|  |  |  | @ Cl=0.4, Cd= | 0.0057249
|  |  |  | @ Cl=0.6, Cd= | 0.0076259
alpha (deg) | Cl | Cd | Cm | Cl/Cd
-19.5 | -0.948 | 0.11755 | 0.028 | -8.062
-19 | -1.082 | 0.03872 | 0.036 | -27.945
-18.5 | -1.111 | 0.03386 | 0.035 | -32.822
-18 | -1.139 | 0.02982 | 0.034 | -38.189
-17.5 | -1.164 | 0.02633 | 0.034 | -44.194
-17 | -1.185 | 0.02373 | 0.033 | -49.91
-16.5 | -1.201 | 0.02188 | 0.032 | -54.87
-16 | -1.214 | 0.02018 | 0.031 | -60.166
-15.5 | -1.222 | 0.01925 | 0.03 | -63.5
-15 | -1.228 | 0.01788 | 0.029 | -68.694
-14.5 | -1.229 | 0.0169 | 0.028 | -72.747
-14 | -1.227 | 0.01603 | 0.027 | -76.531
-13.5 | -1.22 | 0.01508 | 0.026 | -80.883
-13 | -1.209 | 0.01446 | 0.024 | -83.604
-12.5 | -1.193 | 0.01377 | 0.023 | -86.684
-12 | -1.174 | 0.01309 | 0.022 | -89.631
-11.5 | -1.147 | 0.01254 | 0.021 | -91.525
-11 | -1.117 | 0.01196 | 0.02 | -93.425
-10.5 | -1.084 | 0.01145 | 0.019 | -94.605
-10 | -1.047 | 0.01093 | 0.017 | -95.76
-9.5 | -1.007 | 0.01054 | 0.016 | -95.538
-9 | -0.965 | 0.01009 | 0.015 | -95.568
-8.5 | -0.919 | 0.00967 | 0.014 | -95.059
-8 | -0.872 | 0.00929 | 0.012 | -93.867
-7.5 | -0.822 | 0.0089 | 0.011 | -92.377
-7 | -0.771 | 0.00853 | 0.01 | -90.329
-6.5 | -0.717 | 0.00824 | 0.009 | -87.068
-6 | -0.662 | 0.00794 | 0.007 | -83.428
-5.5 | -0.606 | 0.00766 | 0.006 | -79.117
-5 | -0.549 | 0.0074 | 0.005 | -74.132
-4.5 | -0.49 | 0.00717 | 0.003 | -68.312
-4 | -0.43 | 0.00695 | 0.002 | -61.947
-3.5 | -0.37 | 0.00673 | 0.001 | -54.992
-3 | -0.309 | 0.00656 | 0 | -47.125
-2.5 | -0.248 | 0.00571 | -0.002 | -43.408
-2 | -0.187 | 0.00524 | -0.003 | -35.575
-1.5 | -0.124 | 0.00551 | -0.004 | -22.571
-1 | -0.062 | 0.00539 | -0.006 | -11.464
-0.5 | 0.001 | 0.00533 | -0.007 | 0.177
0 | 0.064 | 0.00523 | -0.009 | 12.174
0.5 | 0.126 | 0.00471 | -0.01 | 26.853
1 | 0.189 | 0.00499 | -0.011 | 37.861
1.5 | 0.251 | 0.00476 | -0.013 | 52.765
2 | 0.313 | 0.00472 | -0.014 | 66.403
2.5 | 0.374 | 0.00558 | -0.015 | 66.972
3 | 0.435 | 0.00592 | -0.016 | 73.475
3.5 | 0.495 | 0.00719 | -0.018 | 68.799
4 | 0.555 | 0.00742 | -0.019 | 74.744
4.5 | 0.614 | 0.00769 | -0.02 | 79.769
5 | 0.672 | 0.00799 | -0.022 | 84.115
5.5 | 0.73 | 0.0083 | -0.023 | 87.864
6 | 0.786 | 0.00863 | -0.024 | 91.034
6.5 | 0.841 | 0.00897 | -0.025 | 93.783
7 | 0.895 | 0.00934 | -0.027 | 95.833
7.5 | 0.947 | 0.00971 | -0.028 | 97.487
8 | 0.995 | 0.01011 | -0.029 | 98.507
8.5 | 1.042 | 0.01049 | -0.03 | 99.329
9 | 1.085 | 0.01103 | -0.032 | 98.416
9.5 | 1.126 | 0.01148 | -0.033 | 98.035
10 | 1.163 | 0.01201 | -0.034 | 96.84
10.5 | 1.196 | 0.0125 | -0.035 | 95.682
11 | 1.226 | 0.0131 | -0.036 | 93.566
11.5 | 1.252 | 0.01375 | -0.038 | 91.044
12 | 1.273 | 0.01456 | -0.039 | 87.43
12.5 | 1.291 | 0.01527 | -0.04 | 84.533
13 | 1.304 | 0.01623 | -0.041 | 80.361
13.5 | 1.313 | 0.01709 | -0.042 | 76.858
14 | 1.318 | 0.01813 | -0.043 | 72.693
14.5 | 1.319 | 0.01912 | -0.044 | 68.974
15 | 1.315 | 0.02042 | -0.045 | 64.411
15.5 | 1.308 | 0.02165 | -0.046 | 60.402
16 | 1.297 | 0.02297 | -0.047 | 56.474
16.5 | 1.283 | 0.02444 | -0.048 | 52.498
17 | 1.262 | 0.02657 | -0.049 | 47.475
17.5 | 1.233 | 0.02964 | -0.05 | 41.592
18 | 1.205 | 0.03157 | -0.051 | 38.185
18.5 | 1.173 | 0.03457 | -0.052 | 33.933
19 | 1.136 | 0.03937 | -0.052 | 28.852
19.5 | 1.103 | 0.04192 | -0.053 | 26.32

## 123. Re 14M Mach 0.10 (2)
BIGFOIL.COM POLAR EXPORT
NACA66-118 a=0.0
NACA66-118 a=0.0 |  |  |  | Cl Max: | 1.5841 | at alpha= | 20 | deg
XFOIL ncrit=9 |  |  |  | L/D Max: | 84.8227 | at alpha= | 8.5 | deg
Re: | 14000000 |  |  | Cd Min: | 0.03802 | at alpha= | 20 | deg
Mach: | 0.1 |  |  | Cl=0 at alpha= | -0.55695 | deg
|  |  |  | @ Cl=0.1, Cd= | 0.00286
|  |  |  | @ Cl=0.4, Cd= | 0.0057987
|  |  |  | @ Cl=0.6, Cd= | 0.0075184
alpha (deg) | Cl | Cd | Cm | Cl/Cd
-20 | -1.563 | 0.03223 | -0.0628 | -48.4952
-19.5 | -1.5428 | 0.02994 | -0.0612 | -51.5297
-19 | -1.5201 | 0.02788 | -0.0595 | -54.523
-18.5 | -1.4934 | 0.02615 | -0.058 | -57.109
-18 | -1.4661 | 0.02451 | -0.0563 | -59.8164
-17.5 | -1.4369 | 0.02307 | -0.0547 | -62.2844
-17 | -1.4057 | 0.02175 | -0.0531 | -64.6299
-16.5 | -1.3754 | 0.02045 | -0.0512 | -67.2567
-16 | -1.3404 | 0.01941 | -0.0497 | -69.0572
-15.5 | -1.3074 | 0.01831 | -0.0479 | -71.4036
-14.5 | -1.237 | 0.01642 | -0.0445 | -75.335
-14 | -1.2011 | 0.01555 | -0.0427 | -77.2412
-13.5 | -1.1658 | 0.01467 | -0.0407 | -79.4683
-13 | -1.1303 | 0.01382 | -0.0386 | -81.7873
-12.5 | -1.0908 | 0.01314 | -0.0371 | -83.0137
-12 | -1.053 | 0.01243 | -0.0351 | -84.7144
-11.5 | -1.0129 | 0.01183 | -0.0335 | -85.6213
-10.5 | -0.9317 | 0.01073 | -0.0301 | -86.8313
-10 | -0.8897 | 0.01023 | -0.0285 | -86.9697
-9.5 | -0.8492 | 0.0097 | -0.0266 | -87.5464
-9 | -0.8084 | 0.00921 | -0.0247 | -87.7742
-8.5 | -0.7664 | 0.0088 | -0.0228 | -87.0909
-8 | -0.724 | 0.00842 | -0.021 | -85.9857
-7.5 | -0.6814 | 0.00808 | -0.0191 | -84.3317
-7 | -0.6402 | 0.00775 | -0.0169 | -82.6065
-6.5 | -0.603 | 0.00747 | -0.0137 | -80.7229
-6 | -0.5589 | 0.00724 | -0.0118 | -77.1961
-5.5 | -0.5087 | 0.00701 | -0.0112 | -72.5678
-5 | -0.457 | 0.00679 | -0.0109 | -67.3049
-4.5 | -0.4048 | 0.00656 | -0.0107 | -61.7073
-4 | -0.3509 | 0.00637 | -0.0108 | -55.0863
-3.5 | -0.2969 | 0.00618 | -0.011 | -48.0421
-3 | -0.2429 | 0.00598 | -0.0112 | -40.6187
-2.5 | -0.1917 | 0.00562 | -0.0108 | -34.1103
-1.5 | -0.0918 | 0.00462 | -0.0097 | -19.8701
-1 | -0.0389 | 0.00422 | -0.0098 | -9.218
-0.5 | 0.005 | 0.00311 | -0.0084 | 1.6077
0 | 0.0627 | 0.00286 | -0.0094 | 21.9231
0.5 | 0.123 | 0.00286 | -0.0108 | 43.007
1 | 0.1829 | 0.00298 | -0.0121 | 61.3758
1.5 | 0.2306 | 0.00382 | -0.0113 | 60.3665
2 | 0.2775 | 0.00452 | -0.0103 | 61.3938
2.5 | 0.3286 | 0.00495 | -0.01 | 66.3838
3.5 | 0.4203 | 0.00604 | -0.0074 | 69.5861
4 | 0.4654 | 0.0065 | -0.0058 | 71.6
4.5 | 0.5085 | 0.00694 | -0.0039 | 73.2709
5 | 0.5541 | 0.00719 | -0.0024 | 77.0654
5.5 | 0.5897 | 0.00743 | 0.0012 | 79.3674
6 | 0.6293 | 0.00777 | 0.0037 | 80.991
6.5 | 0.6706 | 0.00813 | 0.0059 | 82.4846
7 | 0.7129 | 0.0085 | 0.0077 | 83.8706
7.5 | 0.7544 | 0.00893 | 0.0096 | 84.4793
8 | 0.7959 | 0.00939 | 0.0114 | 84.7604
8.5 | 0.8372 | 0.00987 | 0.0131 | 84.8227
9 | 0.8774 | 0.0104 | 0.015 | 84.3654
9.5 | 0.9176 | 0.01095 | 0.0168 | 83.7991
10 | 0.9568 | 0.01155 | 0.0187 | 82.8398
10.5 | 0.9969 | 0.01215 | 0.0203 | 82.0494
11 | 1.0362 | 0.01281 | 0.022 | 80.8899
11.5 | 1.0739 | 0.01354 | 0.0238 | 79.3131
12 | 1.111 | 0.01431 | 0.0256 | 77.638
12.5 | 1.1464 | 0.01516 | 0.0276 | 75.6201
13 | 1.1836 | 0.01598 | 0.0292 | 74.0676
13.5 | 1.2191 | 0.01689 | 0.031 | 72.1788
14 | 1.2546 | 0.01782 | 0.0327 | 70.404
14.5 | 1.2882 | 0.0189 | 0.0344 | 68.1587
15 | 1.319 | 0.02012 | 0.0364 | 65.5567
15.5 | 1.3515 | 0.02133 | 0.0381 | 63.3615
16 | 1.3794 | 0.02281 | 0.0401 | 60.4735
16.5 | 1.4104 | 0.02418 | 0.0417 | 58.3292
17 | 1.4389 | 0.02573 | 0.0433 | 55.923
17.5 | 1.4684 | 0.02729 | 0.0447 | 53.8073
18 | 1.4946 | 0.02907 | 0.0462 | 51.4138
19 | 1.5455 | 0.03296 | 0.0488 | 46.8902
19.5 | 1.5655 | 0.0354 | 0.0502 | 44.2232
20 | 1.5841 | 0.03802 | 0.0515 | 41.6649

## 124. Re 14M Mach 0.25 (1)
BIGFOIL.COM POLAR EXPORT
NACA66-118 a=0.0
NACA66-118 a=0.0 |  |  |  | Cl Max: | 1.235 | at alpha= | 12.5 | deg
JavaFoil+Calcfoil stall+Eppler ext transition |  |  |  | L/D Max: | 95.925 | at alpha= | 8.5 | deg
Re: | 14000000 |  |  | Cd Min: | 0.00457 | at alpha= | 1.5 | deg
Mach: | 0.25 |  |  | Cl=0 at alpha= | -0.50781 | deg
|  |  |  | @ Cl=0.1, Cd= | 0.0050492
|  |  |  | @ Cl=0.4, Cd= | 0.0058071
|  |  |  | @ Cl=0.6, Cd= | 0.0077898
alpha (deg) | Cl | Cd | Cm | Cl/Cd
-17.5 | -0.699 | 0.1322 | 0.019 | -5.285
-17 | -0.748 | 0.12175 | 0.02 | -6.141
-16.5 | -0.797 | 0.10747 | 0.021 | -7.42
-16 | -0.843 | 0.09594 | 0.022 | -8.79
-15.5 | -1.015 | 0.02358 | 0.03 | -43.031
-15 | -1.053 | 0.02151 | 0.029 | -48.95
-14.5 | -1.084 | 0.02002 | 0.028 | -54.146
-14 | -1.109 | 0.01837 | 0.027 | -60.368
-13.5 | -1.126 | 0.01712 | 0.026 | -65.793
-13 | -1.137 | 0.01593 | 0.025 | -71.36
-12.5 | -1.14 | 0.01491 | 0.024 | -76.468
-12 | -1.136 | 0.01426 | 0.023 | -79.642
-11.5 | -1.122 | 0.01343 | 0.022 | -83.508
-11 | -1.101 | 0.01282 | 0.02 | -85.898
-10.5 | -1.076 | 0.01217 | 0.019 | -88.367
-10 | -1.045 | 0.01163 | 0.018 | -89.88
-9.5 | -1.011 | 0.01114 | 0.017 | -90.763
-9 | -0.973 | 0.0106 | 0.015 | -91.795
-8.5 | -0.93 | 0.01017 | 0.014 | -91.458
-8 | -0.885 | 0.00971 | 0.013 | -91.162
-7.5 | -0.837 | 0.00926 | 0.012 | -90.377
-7 | -0.786 | 0.00889 | 0.01 | -88.422
-6.5 | -0.732 | 0.00859 | 0.009 | -85.289
-6 | -0.677 | 0.00822 | 0.008 | -82.342
-5.5 | -0.62 | 0.0079 | 0.006 | -78.484
-5 | -0.562 | 0.00759 | 0.005 | -73.975
-4.5 | -0.502 | 0.00734 | 0.004 | -68.403
-4 | -0.441 | 0.0071 | 0.002 | -62.15
-3.5 | -0.38 | 0.00688 | 0.001 | -55.147
-3 | -0.317 | 0.0067 | 0 | -47.327
-2.5 | -0.254 | 0.00651 | -0.002 | -39.037
-2 | -0.192 | 0.00536 | -0.003 | -35.74
-1.5 | -0.128 | 0.0056 | -0.005 | -22.822
-1 | -0.063 | 0.00545 | -0.006 | -11.639
-0.5 | 0.001 | 0.00541 | -0.007 | 0.179
0 | 0.065 | 0.00527 | -0.009 | 12.42
0.5 | 0.13 | 0.00486 | -0.01 | 26.727
1 | 0.194 | 0.00467 | -0.011 | 41.506
1.5 | 0.258 | 0.00457 | -0.013 | 56.359
2 | 0.321 | 0.00539 | -0.014 | 59.641
2.5 | 0.383 | 0.00571 | -0.016 | 67.125
3 | 0.446 | 0.00607 | -0.017 | 73.526
3.5 | 0.507 | 0.00737 | -0.018 | 68.832
4 | 0.569 | 0.00764 | -0.02 | 74.377
4.5 | 0.629 | 0.00793 | -0.021 | 79.312
5 | 0.689 | 0.00824 | -0.022 | 83.613
5.5 | 0.747 | 0.00857 | -0.024 | 87.215
6 | 0.804 | 0.00892 | -0.025 | 90.12
6.5 | 0.86 | 0.00933 | -0.026 | 92.211
7 | 0.914 | 0.00971 | -0.027 | 94.088
7.5 | 0.965 | 0.01015 | -0.029 | 95.139
8 | 1.013 | 0.0106 | -0.03 | 95.503
8.5 | 1.057 | 0.01102 | -0.031 | 95.925
9 | 1.097 | 0.01161 | -0.033 | 94.524
9.5 | 1.133 | 0.01216 | -0.034 | 93.234
10 | 1.165 | 0.01275 | -0.035 | 91.349
10.5 | 1.191 | 0.01336 | -0.036 | 89.131
11 | 1.211 | 0.01413 | -0.037 | 85.75
11.5 | 1.226 | 0.01487 | -0.039 | 82.427
12 | 1.234 | 0.01582 | -0.04 | 77.984
12.5 | 1.235 | 0.01687 | -0.041 | 73.195
13 | 1.229 | 0.01806 | -0.042 | 68.063
13.5 | 1.216 | 0.01931 | -0.043 | 62.988
14 | 1.196 | 0.02068 | -0.044 | 57.869
14.5 | 1.169 | 0.02258 | -0.045 | 51.765
15 | 1.136 | 0.02406 | -0.046 | 47.231
15.5 | 1.095 | 0.02665 | -0.047 | 41.081
16 | 1.046 | 0.02989 | -0.048 | 34.997
16.5 | 0.985 | 0.03672 | -0.048 | 26.83
17 | 0.855 | 0.08084 | -0.042 | 10.574
17.5 | 0.755 | 0.12458 | -0.033 | 6.062

## 125. Re 14M Mach 0.25 (2)
BIGFOIL.COM POLAR EXPORT
NACA66-118 a=0.0
NACA66-118 a=0.0 |  |  |  | Cl Max: | 1.5621 | at alpha= | 20 | deg
XFOIL ncrit=9 |  |  |  | L/D Max: | 78.4075 | at alpha= | 8 | deg
Re: | 14000000 |  |  | Cd Min: | 0.04987 | at alpha= | 20 | deg
Mach: | 0.25 |  |  | Cl=0 at alpha= | -0.62452 | deg
|  |  |  | @ Cl=0.1, Cd= | 0.00287
|  |  |  | @ Cl=0.4, Cd= | 0.0058164
|  |  |  | @ Cl=0.6, Cd= | 0.0080389
alpha (deg) | Cl | Cd | Cm | Cl/Cd
-20 | -1.5317 | 0.04419 | -0.083 | -34.6617
-19.5 | -1.5245 | 0.03988 | -0.0815 | -38.2272
-19 | -1.5162 | 0.03595 | -0.0794 | -42.1752
-18.5 | -1.4961 | 0.03305 | -0.0773 | -45.2678
-18 | -1.4715 | 0.03058 | -0.0751 | -48.1197
-17.5 | -1.4459 | 0.02831 | -0.0727 | -51.0738
-17 | -1.4186 | 0.02624 | -0.0702 | -54.0625
-16.5 | -1.3897 | 0.02437 | -0.0676 | -57.025
-16 | -1.3565 | 0.0228 | -0.0652 | -59.4956
-15.5 | -1.3237 | 0.02129 | -0.0627 | -62.1747
-15 | -1.2893 | 0.01993 | -0.0601 | -64.6914
-14.5 | -1.252 | 0.01874 | -0.0578 | -66.809
-14 | -1.2135 | 0.0177 | -0.0555 | -68.5593
-13.5 | -1.1754 | 0.01667 | -0.0531 | -70.5099
-13 | -1.1386 | 0.01561 | -0.0505 | -72.9404
-12.5 | -1.0992 | 0.01471 | -0.0481 | -74.7247
-12 | -1.0595 | 0.01386 | -0.0457 | -76.443
-11.5 | -1.0205 | 0.01303 | -0.0432 | -78.3193
-11 | -0.9785 | 0.01234 | -0.0411 | -79.295
-10.5 | -0.9359 | 0.01168 | -0.039 | -80.1284
-9.5 | -0.8485 | 0.01052 | -0.035 | -80.6559
-9 | -0.8069 | 0.00991 | -0.0327 | -81.4228
-8.5 | -0.7635 | 0.0094 | -0.0305 | -81.2234
-8 | -0.7197 | 0.00894 | -0.0285 | -80.5034
-7.5 | -0.6749 | 0.00853 | -0.0265 | -79.1208
-7 | -0.6302 | 0.00815 | -0.0245 | -77.3252
-6.5 | -0.5867 | 0.00777 | -0.0222 | -75.5084
-6 | -0.5444 | 0.0074 | -0.0197 | -73.5676
-5.5 | -0.505 | 0.00713 | -0.0163 | -70.8275
-5 | -0.4578 | 0.00693 | -0.0145 | -66.0606
-4.5 | -0.4064 | 0.00668 | -0.0137 | -60.8383
-4 | -0.3526 | 0.00647 | -0.0133 | -54.4977
-3.5 | -0.2982 | 0.00627 | -0.0131 | -47.5598
-3 | -0.2431 | 0.00608 | -0.0131 | -39.9836
-2.5 | -0.1915 | 0.00572 | -0.0124 | -33.479
-2 | -0.142 | 0.00521 | -0.0114 | -27.2553
-1.5 | -0.0926 | 0.00464 | -0.0105 | -19.9569
-1 | -0.0392 | 0.00421 | -0.0103 | -9.3112
0 | 0.0652 | 0.00287 | -0.0097 | 22.7178
0.5 | 0.1275 | 0.00287 | -0.0112 | 44.4251
1 | 0.19 | 0.00295 | -0.0127 | 64.4068
2 | 0.2853 | 0.00452 | -0.0103 | 63.1195
2.5 | 0.3363 | 0.00499 | -0.0096 | 67.3948
3 | 0.3819 | 0.00557 | -0.0079 | 68.5637
3.5 | 0.4245 | 0.00615 | -0.0055 | 69.0244
4 | 0.4655 | 0.00666 | -0.0028 | 69.8949
4.5 | 0.4949 | 0.00707 | 0.0024 | 70
5 | 0.5337 | 0.00745 | 0.0056 | 71.6376
5.5 | 0.5761 | 0.00781 | 0.008 | 73.7644
6 | 0.6189 | 0.00822 | 0.0102 | 75.292
6.5 | 0.6629 | 0.00863 | 0.0122 | 76.8134
7 | 0.7067 | 0.00907 | 0.0141 | 77.9162
7.5 | 0.7497 | 0.00959 | 0.0161 | 78.1752
8 | 0.7927 | 0.01011 | 0.0181 | 78.4075
8.5 | 0.835 | 0.0107 | 0.0201 | 78.0374
9 | 0.877 | 0.01132 | 0.0221 | 77.4735
9.5 | 0.9179 | 0.01198 | 0.0243 | 76.6194
10 | 0.9595 | 0.01265 | 0.0263 | 75.8498
10.5 | 1.0009 | 0.01336 | 0.0283 | 74.9177
11 | 1.0387 | 0.01425 | 0.0307 | 72.8912
11.5 | 1.0795 | 0.01504 | 0.0327 | 71.7753
12 | 1.1165 | 0.01602 | 0.0351 | 69.6941
12.5 | 1.1562 | 0.01692 | 0.0372 | 68.3333
13 | 1.1927 | 0.01801 | 0.0395 | 66.2243
13.5 | 1.2299 | 0.01913 | 0.0417 | 64.2917
14 | 1.2648 | 0.02038 | 0.044 | 62.0608
14.5 | 1.2979 | 0.0218 | 0.0464 | 59.5367
15 | 1.3295 | 0.02337 | 0.0489 | 56.8892
15.5 | 1.3599 | 0.02505 | 0.0513 | 54.2874
16 | 1.3901 | 0.02685 | 0.0536 | 51.7728
16.5 | 1.4227 | 0.02857 | 0.0556 | 49.797
17 | 1.4506 | 0.03066 | 0.0577 | 47.3125
17.5 | 1.4755 | 0.03303 | 0.0599 | 44.6715
18 | 1.5006 | 0.03553 | 0.0617 | 42.2347
18.5 | 1.5219 | 0.03838 | 0.0636 | 39.6535
19 | 1.5413 | 0.04155 | 0.0651 | 37.0951
19.5 | 1.5511 | 0.04565 | 0.0666 | 33.9781
20 | 1.5621 | 0.04987 | 0.0675 | 31.3234

## 126. Re 14M Mach 0.50 (1)
BIGFOIL.COM POLAR EXPORT
NACA66-118 a=0.0
NACA66-118 a=0.0 |  |  |  | Cl Max: | 1.153 | at alpha= | 20 | deg
JavaFoil+Calcfoil stall+Eppler ext transition |  |  |  | L/D Max: | 83.137 | at alpha= | 7 | deg
Re: | 14000000 |  |  | Cd Min: | 0.00502 | at alpha= | 0.5 | deg
Mach: | 0.5 |  |  | Cl=0 at alpha= | -0.50694 | deg
|  |  |  | @ Cl=0.1, Cd= | 0.0053113
|  |  |  | @ Cl=0.4, Cd= | 0.0061693
|  |  |  | @ Cl=0.6, Cd= | 0.0085469
alpha (deg) | Cl | Cd | Cm | Cl/Cd
-20 | -1.099 | 0.17767 | 0.029 | -6.184
-19.5 | -1.072 | 0.16187 | 0.028 | -6.625
-19 | -1.043 | 0.15833 | 0.027 | -6.585
-18.5 | -1.014 | 0.15184 | 0.026 | -6.679
-18 | -0.985 | 0.1498 | 0.025 | -6.574
-17.5 | -0.966 | 0.12772 | 0.026 | -7.562
-17 | -0.94 | 0.11918 | 0.025 | -7.885
-16.5 | -0.906 | 0.11895 | 0.023 | -7.617
-16 | -0.877 | 0.11318 | 0.022 | -7.745
-15.5 | -0.86 | 0.10081 | 0.023 | -8.53
-15 | -0.827 | 0.09892 | 0.022 | -8.364
-14.5 | -0.896 | 0.03909 | 0.03 | -22.912
-14 | -0.887 | 0.02892 | 0.03 | -30.653
-13.5 | -0.869 | 0.02252 | 0.029 | -38.6
-13 | -0.706 | 0.09139 | 0.016 | -7.726
-12.5 | -0.681 | 0.08124 | 0.016 | -8.385
-12 | -0.769 | 0.02149 | 0.025 | -35.771
-11.5 | -0.742 | 0.0188 | 0.024 | -39.446
-11 | -0.712 | 0.0169 | 0.022 | -42.101
-10.5 | -0.68 | 0.0158 | 0.021 | -43.008
-10 | -0.536 | 0.06764 | 0.01 | -7.919
-9.5 | -0.509 | 0.05968 | 0.01 | -8.534
-9 | -0.581 | 0.01391 | 0.017 | -41.724
-8.5 | -0.767 | 0.01327 | 0.016 | -57.838
-8 | -0.846 | 0.01221 | 0.014 | -69.293
-7.5 | -0.847 | 0.0114 | 0.013 | -74.295
-7 | -0.821 | 0.01071 | 0.011 | -76.677
-6.5 | -0.781 | 0.01014 | 0.01 | -77.029
-6 | -0.732 | 0.00962 | 0.008 | -76.048
-5.5 | -0.676 | 0.00911 | 0.007 | -74.21
-5 | -0.616 | 0.00867 | 0.005 | -71.037
-4.5 | -0.553 | 0.00829 | 0.004 | -66.724
-4 | -0.487 | 0.00796 | 0.002 | -61.26
-3.5 | -0.42 | 0.00766 | 0.001 | -54.873
-3 | -0.352 | 0.00738 | -0.001 | -47.649
-2.5 | -0.282 | 0.00712 | -0.002 | -39.59
-2 | -0.212 | 0.00564 | -0.004 | -37.661
-1.5 | -0.142 | 0.00571 | -0.005 | -24.845
-1 | -0.071 | 0.00541 | -0.007 | -13.045
-0.5 | 0.001 | 0.00524 | -0.008 | 0.206
0 | 0.073 | 0.00549 | -0.01 | 13.235
0.5 | 0.144 | 0.00502 | -0.011 | 28.678
1 | 0.215 | 0.00531 | -0.013 | 40.472
1.5 | 0.286 | 0.00561 | -0.014 | 50.987
2 | 0.357 | 0.00591 | -0.016 | 60.345
2.5 | 0.425 | 0.00632 | -0.017 | 67.312
3 | 0.495 | 0.00675 | -0.019 | 73.301
3.5 | 0.562 | 0.00832 | -0.02 | 67.529
4 | 0.629 | 0.00872 | -0.022 | 72.123
4.5 | 0.695 | 0.0091 | -0.023 | 76.368
5 | 0.758 | 0.00955 | -0.025 | 79.405
5.5 | 0.82 | 0.01006 | -0.026 | 81.454
6 | 0.877 | 0.01058 | -0.028 | 82.897
6.5 | 0.93 | 0.01121 | -0.029 | 82.986
7 | 0.977 | 0.01176 | -0.03 | 83.137
7.5 | 1.014 | 0.01251 | -0.032 | 81.082
8 | 1.029 | 0.01336 | -0.033 | 77.035
8.5 | 1.008 | 0.0143 | -0.035 | 70.52
9 | 0.848 | 0.01639 | -0.036 | 51.727
9.5 | 0.679 | 0.0163 | -0.037 | 41.688
10 | 0.711 | 0.01766 | -0.039 | 40.272
10.5 | 0.738 | 0.02063 | -0.04 | 35.757
11 | 0.647 | 0.07691 | -0.02 | 8.418
11.5 | 0.808 | 0.01996 | -0.043 | 40.491
12 | 0.839 | 0.02197 | -0.044 | 38.188
12.5 | 0.868 | 0.02432 | -0.045 | 35.692
13 | 0.887 | 0.03055 | -0.045 | 29.032
13.5 | 0.811 | 0.08184 | -0.035 | 9.908
14 | 0.958 | 0.02932 | -0.049 | 32.679
14.5 | 0.983 | 0.03328 | -0.049 | 29.541
15 | 1.003 | 0.0402 | -0.05 | 24.945
15.5 | 0.94 | 0.08825 | -0.041 | 10.648
16 | 0.935 | 0.11482 | -0.035 | 8.145
16.5 | 0.983 | 0.10556 | -0.041 | 9.313
17 | 1.007 | 0.11505 | -0.041 | 8.748
17.5 | 1.013 | 0.14413 | -0.036 | 7.028
18 | 1.042 | 0.15036 | -0.037 | 6.928
18.5 | 1.076 | 0.14846 | -0.04 | 7.246
19 | 1.101 | 0.16474 | -0.041 | 6.683
19.5 | 1.125 | 0.18218 | -0.041 | 6.174
20 | 1.153 | 0.18431 | -0.042 | 6.257

## 127. Re 14M Mach 0.50 (2)
BIGFOIL.COM POLAR EXPORT
NACA66-118 a=0.0
NACA66-118 a=0.0 |  |  |  | Cl Max: | 1.056 | at alpha= | 11.5 | deg
XFOIL ncrit=9 |  |  |  | L/D Max: | 78.6197 | at alpha= | 1.5 | deg
Re: | 14000000 |  |  | Cd Min: | 0.12144 | at alpha= | 16.5 | deg
Mach: | 0.5 |  |  | Cl=0 at alpha= | -0.53681 | deg
|  |  |  | @ Cl=0.1, Cd= | 0.0029167
|  |  |  | @ Cl=0.4, Cd= | 0.0073288
|  |  |  | @ Cl=0.6, Cd= | 0.011143
alpha (deg) | Cl | Cd | Cm | Cl/Cd
-15.5 | -0.6513 | 0.11293 | -0.0697 | -5.7673
-15 | -0.6711 | 0.09967 | -0.0779 | -6.7332
-14.5 | -0.6871 | 0.08669 | -0.0868 | -7.9259
-14 | -0.7125 | 0.07354 | -0.096 | -9.6886
-13.5 | -0.7406 | 0.06191 | -0.1028 | -11.9625
-13 | -0.7788 | 0.0512 | -0.1066 | -15.2109
-12.5 | -0.8124 | 0.04255 | -0.1065 | -19.0928
-12 | -0.8422 | 0.03529 | -0.1037 | -23.8651
-11.5 | -0.8694 | 0.02893 | -0.0984 | -30.0518
-11 | -0.8853 | 0.02369 | -0.0917 | -37.3702
-10.5 | -0.8881 | 0.01978 | -0.084 | -44.8989
-10 | -0.8741 | 0.01711 | -0.0767 | -51.0871
-9.5 | -0.8416 | 0.01537 | -0.0709 | -54.756
-9 | -0.8 | 0.01408 | -0.066 | -56.8182
-8.5 | -0.7529 | 0.01307 | -0.0619 | -57.6052
-8 | -0.7066 | 0.01211 | -0.0579 | -58.3485
-7.5 | -0.6555 | 0.01135 | -0.0547 | -57.7533
-7 | -0.6052 | 0.01061 | -0.0515 | -57.0405
-6.5 | -0.5524 | 0.00999 | -0.0489 | -55.2953
-6 | -0.5016 | 0.00936 | -0.0461 | -53.5897
-5.5 | -0.4508 | 0.00878 | -0.0435 | -51.344
-5 | -0.3989 | 0.00827 | -0.0411 | -48.2346
-4.5 | -0.3473 | 0.00779 | -0.0387 | -44.5828
-4 | -0.2963 | 0.00736 | -0.0363 | -40.2582
-3.5 | -0.2454 | 0.00697 | -0.0339 | -35.208
-3 | -0.1968 | 0.00659 | -0.0311 | -29.8634
-2 | -0.1322 | 0.00551 | -0.0188 | -23.9927
-1.5 | -0.0889 | 0.00484 | -0.0151 | -18.3678
-1 | -0.0453 | 0.00397 | -0.0117 | -11.4106
-0.5 | 0.0036 | 0.00297 | -0.0094 | 1.2121
0 | 0.0758 | 0.00291 | -0.0112 | 26.0481
0.5 | 0.148 | 0.00293 | -0.013 | 50.5119
1 | 0.2209 | 0.00298 | -0.015 | 74.1275
1.5 | 0.2791 | 0.00355 | -0.0142 | 78.6197
2 | 0.3233 | 0.00444 | -0.0108 | 72.8153
2.5 | 0.3593 | 0.00523 | -0.0057 | 68.6998
3 | 0.3798 | 0.00582 | 0.0029 | 65.2577
3.5 | 0.3921 | 0.00679 | 0.0123 | 57.7467
4 | 0.4094 | 0.00797 | 0.0202 | 51.3676
4.5 | 0.4404 | 0.009 | 0.0256 | 48.9333
5 | 0.4882 | 0.00965 | 0.0282 | 50.5907
5.5 | 0.5384 | 0.01027 | 0.0305 | 52.4245
6 | 0.5873 | 0.01096 | 0.033 | 53.5858
6.5 | 0.6365 | 0.01167 | 0.0356 | 54.5416
7 | 0.6858 | 0.01241 | 0.0383 | 55.2619
7.5 | 0.7341 | 0.01324 | 0.0412 | 55.4456
8 | 0.7828 | 0.01412 | 0.0442 | 55.4391
8.5 | 0.8301 | 0.01511 | 0.0475 | 54.9371
9 | 0.8772 | 0.0162 | 0.0508 | 54.1481
9.5 | 0.9255 | 0.01733 | 0.0543 | 53.4045
10 | 0.9697 | 0.01871 | 0.0582 | 51.8279
10.5 | 1.0095 | 0.02036 | 0.0627 | 49.5825
11 | 1.0393 | 0.02255 | 0.0681 | 46.0887
11.5 | 1.056 | 0.02553 | 0.0741 | 41.3631
12 | 1.0521 | 0.02981 | 0.0807 | 35.2935
12.5 | 1.027 | 0.03576 | 0.0868 | 28.7192
13 | 0.9999 | 0.04277 | 0.0906 | 23.3785
13.5 | 0.9712 | 0.05091 | 0.0919 | 19.0768
14 | 0.9371 | 0.06073 | 0.0903 | 15.4306
14.5 | 0.9072 | 0.07148 | 0.0861 | 12.6917
15 | 0.8758 | 0.08366 | 0.0794 | 10.4686
15.5 | 0.8525 | 0.09597 | 0.0716 | 8.883
16 | 0.8323 | 0.10866 | 0.0632 | 7.6597
16.5 | 0.8142 | 0.12144 | 0.0547 | 6.7045

## 128. Re 16M Mach 0.00 (1)
BIGFOIL.COM POLAR EXPORT
NACA66-118 a=0.0
NACA66-118 a=0.0 |  |  |  | Cl Max: | 1.337 | at alpha= | 14.5 | deg
JavaFoil+Calcfoil stall+Eppler ext transition |  |  |  | L/D Max: | 102.407 | at alpha= | 8.5 | deg
Re: | 16000000 |  |  | Cd Min: | 0.00477 | at alpha= | 2 | deg
Mach: | 0 |  |  | Cl=0 at alpha= | -0.50806 | deg
|  |  |  | @ Cl=0.1, Cd= | 0.0055582
|  |  |  | @ Cl=0.4, Cd= | 0.0057402
|  |  |  | @ Cl=0.6, Cd= | 0.0074497
alpha (deg) | Cl | Cd | Cm | Cl/Cd
-20 | -1.076 | 0.04938 | 0.037 | -21.797
-19.5 | -1.111 | 0.04016 | 0.036 | -27.674
-19 | -1.144 | 0.03261 | 0.036 | -35.092
-18.5 | -1.161 | 0.03172 | 0.035 | -36.603
-18 | -1.188 | 0.0267 | 0.034 | -44.493
-17.5 | -1.204 | 0.02501 | 0.034 | -48.155
-17 | -1.222 | 0.02213 | 0.033 | -55.224
-16.5 | -1.234 | 0.02056 | 0.032 | -60.005
-16 | -1.243 | 0.01903 | 0.031 | -65.302
-15.5 | -1.247 | 0.01823 | 0.03 | -68.426
-15 | -1.249 | 0.01719 | 0.029 | -72.654
-14.5 | -1.247 | 0.01611 | 0.028 | -77.44
-14 | -1.241 | 0.01529 | 0.027 | -81.191
-13.5 | -1.231 | 0.0145 | 0.026 | -84.919
-13 | -1.218 | 0.01385 | 0.024 | -87.902
-12.5 | -1.2 | 0.01323 | 0.023 | -90.733
-12 | -1.179 | 0.01259 | 0.022 | -93.637
-11.5 | -1.151 | 0.01206 | 0.021 | -95.43
-11 | -1.119 | 0.01155 | 0.02 | -96.858
-10.5 | -1.084 | 0.01109 | 0.019 | -97.786
-10 | -1.047 | 0.01054 | 0.017 | -99.343
-9.5 | -1.006 | 0.0102 | 0.016 | -98.671
-9 | -0.963 | 0.00979 | 0.015 | -98.359
-8.5 | -0.918 | 0.00936 | 0.014 | -98.011
-8 | -0.87 | 0.009 | 0.012 | -96.629
-7.5 | -0.82 | 0.00862 | 0.011 | -95.112
-7 | -0.769 | 0.0083 | 0.01 | -92.55
-6.5 | -0.715 | 0.008 | 0.009 | -89.385
-6 | -0.66 | 0.00774 | 0.007 | -85.347
-5.5 | -0.604 | 0.00744 | 0.006 | -81.163
-5 | -0.547 | 0.00721 | 0.005 | -75.834
-4.5 | -0.488 | 0.007 | 0.003 | -69.717
-4 | -0.429 | 0.00678 | 0.002 | -63.267
-3.5 | -0.369 | 0.00659 | 0.001 | -55.988
-3 | -0.308 | 0.00571 | 0 | -54
-2.5 | -0.247 | 0.00621 | -0.002 | -39.75
-2 | -0.186 | 0.00595 | -0.003 | -31.202
-1.5 | -0.124 | 0.0057 | -0.004 | -21.699
-1 | -0.061 | 0.00568 | -0.006 | -10.814
-0.5 | 0.001 | 0.0056 | -0.007 | 0.168
0 | 0.063 | 0.00557 | -0.008 | 11.378
0.5 | 0.126 | 0.00555 | -0.01 | 22.658
1 | 0.188 | 0.00553 | -0.011 | 34.048
1.5 | 0.251 | 0.00522 | -0.012 | 47.999
2 | 0.312 | 0.00477 | -0.014 | 65.363
2.5 | 0.372 | 0.00563 | -0.015 | 66.136
3 | 0.433 | 0.00587 | -0.016 | 73.722
3.5 | 0.493 | 0.00699 | -0.018 | 70.43
4 | 0.552 | 0.00723 | -0.019 | 76.449
4.5 | 0.611 | 0.0075 | -0.02 | 81.512
5 | 0.67 | 0.00774 | -0.022 | 86.486
5.5 | 0.727 | 0.00806 | -0.023 | 90.142
6 | 0.783 | 0.00836 | -0.024 | 93.664
6.5 | 0.838 | 0.00871 | -0.025 | 96.194
7 | 0.892 | 0.00903 | -0.027 | 98.752
7.5 | 0.944 | 0.00941 | -0.028 | 100.323
8 | 0.993 | 0.00979 | -0.029 | 101.416
8.5 | 1.039 | 0.01015 | -0.03 | 102.407
9 | 1.083 | 0.01064 | -0.032 | 101.795
9.5 | 1.124 | 0.01109 | -0.033 | 101.377
10 | 1.162 | 0.01159 | -0.034 | 100.299
10.5 | 1.197 | 0.01204 | -0.035 | 99.439
11 | 1.228 | 0.01262 | -0.036 | 97.311
11.5 | 1.255 | 0.01331 | -0.038 | 94.324
12 | 1.278 | 0.01396 | -0.039 | 91.569
12.5 | 1.298 | 0.01467 | -0.04 | 88.497
13 | 1.314 | 0.01555 | -0.041 | 84.456
13.5 | 1.325 | 0.01643 | -0.042 | 80.665
14 | 1.333 | 0.01729 | -0.043 | 77.11
14.5 | 1.337 | 0.01821 | -0.044 | 73.435
15 | 1.337 | 0.01941 | -0.045 | 68.882
15.5 | 1.334 | 0.02054 | -0.046 | 64.911
16 | 1.327 | 0.02172 | -0.047 | 61.086
16.5 | 1.316 | 0.02356 | -0.048 | 55.857
17 | 1.3 | 0.02491 | -0.049 | 52.2
17.5 | 1.28 | 0.02639 | -0.05 | 48.504
18 | 1.255 | 0.0287 | -0.051 | 43.748
18.5 | 1.229 | 0.0308 | -0.052 | 39.913
19 | 1.198 | 0.03477 | -0.052 | 34.44
19.5 | 1.166 | 0.03827 | -0.053 | 30.474

## 129. Re 16M Mach 0.00 (2)
BIGFOIL.COM POLAR EXPORT
NACA66-118 a=0.0
NACA66-118 a=0.0 |  |  |  | Cl Max: | 1.5974 | at alpha= | 20 | deg
XFOIL ncrit=9 |  |  |  | L/D Max: | 89.3446 | at alpha= | 8.5 | deg
Re: | 16000000 |  |  | Cd Min: | 0.03535 | at alpha= | 20 | deg
Mach: | 0 |  |  | Cl=0 at alpha= | -0.61017 | deg
|  |  |  | @ Cl=0.1, Cd= | 0.0028654
|  |  |  | @ Cl=0.4, Cd= | 0.0057784
|  |  |  | @ Cl=0.6, Cd= | 0.0072133
alpha (deg) | Cl | Cd | Cm | Cl/Cd
-20 | -1.5747 | 0.02987 | -0.0582 | -52.7184
-19.5 | -1.5532 | 0.02783 | -0.0567 | -55.8103
-19 | -1.5278 | 0.0261 | -0.0552 | -58.5364
-18.5 | -1.5024 | 0.02441 | -0.0536 | -61.5485
-18 | -1.4746 | 0.02296 | -0.052 | -64.2247
-17.5 | -1.444 | 0.02167 | -0.0505 | -66.6359
-17 | -1.4144 | 0.02039 | -0.0488 | -69.3673
-16.5 | -1.3813 | 0.01932 | -0.0474 | -71.4959
-16 | -1.3482 | 0.01828 | -0.0458 | -73.7527
-15.5 | -1.3139 | 0.01733 | -0.0442 | -75.8165
-15 | -1.279 | 0.01643 | -0.0426 | -77.8454
-14.5 | -1.244 | 0.01556 | -0.0409 | -79.9486
-14 | -1.2066 | 0.01482 | -0.0394 | -81.417
-13.5 | -1.1723 | 0.01396 | -0.0374 | -83.9756
-13 | -1.1352 | 0.01321 | -0.0357 | -85.9349
-12.5 | -1.0975 | 0.01253 | -0.0339 | -87.5898
-12 | -1.059 | 0.01189 | -0.0322 | -89.0664
-11.5 | -1.0199 | 0.0113 | -0.0305 | -90.2566
-11 | -0.9802 | 0.01076 | -0.0288 | -91.0967
-10.5 | -0.9384 | 0.01027 | -0.0273 | -91.3729
-10 | -0.897 | 0.0098 | -0.0257 | -91.5306
-9.5 | -0.8565 | 0.00932 | -0.0239 | -91.8991
-9 | -0.8158 | 0.00887 | -0.022 | -91.9729
-8.5 | -0.7744 | 0.00848 | -0.0201 | -91.3208
-8 | -0.733 | 0.00812 | -0.0182 | -90.2709
-7.5 | -0.6916 | 0.0078 | -0.0161 | -88.6667
-7 | -0.6525 | 0.00751 | -0.0134 | -86.8842
-6.5 | -0.6118 | 0.0073 | -0.0109 | -83.8082
-6 | -0.563 | 0.00704 | -0.0101 | -79.9716
-5.5 | -0.5122 | 0.00681 | -0.0098 | -75.2129
-5 | -0.4597 | 0.00661 | -0.0097 | -69.5461
-4.5 | -0.4071 | 0.00639 | -0.0097 | -63.7089
-4 | -0.3531 | 0.00622 | -0.0099 | -56.7685
-3.5 | -0.2991 | 0.00604 | -0.0102 | -49.5199
-3 | -0.2442 | 0.00586 | -0.0106 | -41.6724
-2.5 | -0.1921 | 0.00552 | -0.0104 | -34.8007
-2 | -0.1403 | 0.00514 | -0.0103 | -27.2957
-1.5 | -0.09 | 0.00468 | -0.0099 | -19.2308
-1 | -0.0368 | 0.0043 | -0.0101 | -8.5581
-0.5 | 0.0104 | 0.00346 | -0.0093 | 3.0058
0 | 0.0621 | 0.00284 | -0.0093 | 21.8662
0.5 | 0.1219 | 0.00288 | -0.0107 | 42.3264
1 | 0.1772 | 0.00321 | -0.0112 | 55.2025
1.5 | 0.2248 | 0.00403 | -0.0105 | 55.7816
2 | 0.2746 | 0.00456 | -0.0101 | 60.2193
2.5 | 0.3254 | 0.00496 | -0.0098 | 65.6048
3 | 0.3721 | 0.0055 | -0.0087 | 67.6545
3.5 | 0.4192 | 0.00597 | -0.0076 | 70.2178
4 | 0.4656 | 0.0064 | -0.0064 | 72.75
4.5 | 0.5122 | 0.00677 | -0.0052 | 75.6573
5 | 0.5604 | 0.00703 | -0.0044 | 79.7155
5.5 | 0.6036 | 0.00723 | -0.0024 | 83.4855
6 | 0.6395 | 0.00752 | 0.0009 | 85.0399
6.5 | 0.68 | 0.00784 | 0.0032 | 86.7347
7 | 0.7212 | 0.0082 | 0.0052 | 87.9512
7.5 | 0.7619 | 0.0086 | 0.0072 | 88.593
8 | 0.8036 | 0.00902 | 0.0089 | 89.0909
8.5 | 0.8452 | 0.00946 | 0.0106 | 89.3446
9 | 0.8848 | 0.00998 | 0.0125 | 88.6573
9.5 | 0.9241 | 0.01052 | 0.0144 | 87.8422
10 | 0.965 | 0.01103 | 0.0159 | 87.4887
10.5 | 1.0043 | 0.01161 | 0.0176 | 86.503
11 | 1.0425 | 0.01226 | 0.0194 | 85.0326
11.5 | 1.0813 | 0.01291 | 0.021 | 83.7568
12 | 1.1166 | 0.01371 | 0.023 | 81.4442
12.5 | 1.1549 | 0.0144 | 0.0245 | 80.2014
13 | 1.1899 | 0.01524 | 0.0264 | 78.0774
14 | 1.261 | 0.01696 | 0.0296 | 74.3514
14.5 | 1.2952 | 0.01792 | 0.0313 | 72.2768
15 | 1.3262 | 0.01909 | 0.0331 | 69.4709
15.5 | 1.3572 | 0.02026 | 0.0349 | 66.9891
16 | 1.3877 | 0.02154 | 0.0366 | 64.4243
16.5 | 1.4171 | 0.02289 | 0.0383 | 61.9091
17 | 1.4491 | 0.02415 | 0.0395 | 60.0041
17.5 | 1.4772 | 0.02564 | 0.041 | 57.6131
18 | 1.504 | 0.02731 | 0.0424 | 55.0714
18.5 | 1.5313 | 0.02895 | 0.0437 | 52.8946
19 | 1.5556 | 0.03088 | 0.045 | 50.3756
19.5 | 1.5769 | 0.03304 | 0.0464 | 47.727
20 | 1.5974 | 0.03535 | 0.0476 | 45.1881

## 130. Re 16M Mach 0.10 (1)
BIGFOIL.COM POLAR EXPORT
NACA66-118 a=0.0
NACA66-118 a=0.0 |  |  |  | Cl Max: | 1.319 | at alpha= | 14 | deg
JavaFoil+Calcfoil stall+Eppler ext transition |  |  |  | L/D Max: | 101.891 | at alpha= | 8.5 | deg
Re: | 16000000 |  |  | Cd Min: | 0.00478 | at alpha= | 2 | deg
Mach: | 0.1 |  |  | Cl=0 at alpha= | -0.50794 | deg
|  |  |  | @ Cl=0.1, Cd= | 0.0055648
|  |  |  | @ Cl=0.4, Cd= | 0.0057466
|  |  |  | @ Cl=0.6, Cd= | 0.0074683
alpha (deg) | Cl | Cd | Cm | Cl/Cd
-19.5 | -0.957 | 0.10832 | 0.029 | -8.835
-19 | -1.077 | 0.04056 | 0.035 | -26.565
-18.5 | -1.105 | 0.03599 | 0.035 | -30.714
-18 | -1.134 | 0.03122 | 0.034 | -36.328
-17.5 | -1.164 | 0.02593 | 0.034 | -44.895
-17 | -1.186 | 0.02297 | 0.033 | -51.637
-16.5 | -1.202 | 0.02121 | 0.032 | -56.688
-16 | -1.215 | 0.01973 | 0.031 | -61.587
-15.5 | -1.224 | 0.0187 | 0.03 | -65.446
-15 | -1.229 | 0.01759 | 0.029 | -69.833
-14.5 | -1.231 | 0.01642 | 0.028 | -74.946
-14 | -1.228 | 0.01559 | 0.027 | -78.77
-13.5 | -1.221 | 0.01474 | 0.026 | -82.844
-13 | -1.21 | 0.01407 | 0.024 | -85.945
-12.5 | -1.194 | 0.01342 | 0.023 | -88.976
-12 | -1.175 | 0.01277 | 0.022 | -91.976
-11.5 | -1.148 | 0.01221 | 0.021 | -94.023
-11 | -1.118 | 0.01169 | 0.02 | -95.619
-10.5 | -1.084 | 0.01117 | 0.019 | -97.04
-10 | -1.048 | 0.01066 | 0.017 | -98.327
-9.5 | -1.008 | 0.01031 | 0.016 | -97.779
-9 | -0.965 | 0.00987 | 0.015 | -97.773
-8.5 | -0.92 | 0.00943 | 0.014 | -97.539
-8 | -0.873 | 0.00906 | 0.012 | -96.362
-7.5 | -0.823 | 0.0087 | 0.011 | -94.641
-7 | -0.771 | 0.00837 | 0.01 | -92.161
-6.5 | -0.718 | 0.00804 | 0.009 | -89.281
-6 | -0.663 | 0.00777 | 0.007 | -85.268
-5.5 | -0.607 | 0.00747 | 0.006 | -81.24
-5 | -0.549 | 0.00723 | 0.005 | -75.934
-4.5 | -0.49 | 0.00702 | 0.003 | -69.865
-4 | -0.431 | 0.0068 | 0.002 | -63.336
-3.5 | -0.37 | 0.00663 | 0.001 | -55.898
-3 | -0.31 | 0.00572 | 0 | -54.153
-2.5 | -0.248 | 0.00591 | -0.002 | -41.958
-2 | -0.187 | 0.00592 | -0.003 | -31.522
-1.5 | -0.124 | 0.00576 | -0.004 | -21.583
-1 | -0.062 | 0.0057 | -0.006 | -10.824
-0.5 | 0.001 | 0.00563 | -0.007 | 0.168
0 | 0.064 | 0.00553 | -0.009 | 11.505
0.5 | 0.126 | 0.00559 | -0.01 | 22.627
1 | 0.189 | 0.00549 | -0.011 | 34.431
1.5 | 0.251 | 0.00481 | -0.013 | 52.233
2 | 0.313 | 0.00478 | -0.014 | 65.503
2.5 | 0.374 | 0.00564 | -0.015 | 66.279
3 | 0.435 | 0.00589 | -0.016 | 73.863
3.5 | 0.495 | 0.00704 | -0.018 | 70.299
4 | 0.555 | 0.00727 | -0.019 | 76.305
4.5 | 0.614 | 0.00753 | -0.02 | 81.605
5 | 0.673 | 0.0078 | -0.022 | 86.232
5.5 | 0.73 | 0.0081 | -0.023 | 90.156
6 | 0.787 | 0.00843 | -0.024 | 93.321
6.5 | 0.842 | 0.00877 | -0.025 | 96.002
7 | 0.896 | 0.00911 | -0.027 | 98.286
7.5 | 0.947 | 0.00948 | -0.028 | 99.987
8 | 0.996 | 0.00988 | -0.029 | 100.804
8.5 | 1.043 | 0.01023 | -0.031 | 101.891
9 | 1.086 | 0.01075 | -0.032 | 100.993
9.5 | 1.126 | 0.01119 | -0.033 | 100.625
10 | 1.164 | 0.0117 | -0.034 | 99.415
10.5 | 1.197 | 0.01219 | -0.035 | 98.236
11 | 1.227 | 0.01277 | -0.037 | 96.077
11.5 | 1.253 | 0.0134 | -0.038 | 93.495
12 | 1.274 | 0.01419 | -0.039 | 89.805
12.5 | 1.292 | 0.01489 | -0.04 | 86.754
13 | 1.305 | 0.01582 | -0.041 | 82.517
13.5 | 1.314 | 0.01672 | -0.042 | 78.588
14 | 1.319 | 0.01764 | -0.043 | 74.791
14.5 | 1.319 | 0.01875 | -0.044 | 70.353
15 | 1.316 | 0.01986 | -0.045 | 66.267
15.5 | 1.309 | 0.02106 | -0.046 | 62.177
16 | 1.299 | 0.02233 | -0.047 | 58.145
16.5 | 1.283 | 0.02433 | -0.048 | 52.738
17 | 1.263 | 0.02581 | -0.049 | 48.937
17.5 | 1.235 | 0.02871 | -0.05 | 43.014
18 | 1.207 | 0.03047 | -0.051 | 39.619
18.5 | 1.175 | 0.03327 | -0.052 | 35.329
19 | 1.139 | 0.03768 | -0.052 | 30.217

## 131. Re 16M Mach 0.10 (2)
BIGFOIL.COM POLAR EXPORT
NACA66-118 a=0.0
NACA66-118 a=0.0 |  |  |  | Cl Max: | 1.5945 | at alpha= | 20 | deg
XFOIL ncrit=9 |  |  |  | L/D Max: | 87.9409 | at alpha= | 8 | deg
Re: | 16000000 |  |  | Cd Min: | 0.03719 | at alpha= | 20 | deg
Mach: | 0.1 |  |  | Cl=0 at alpha= | -0.60874 | deg
|  |  |  | @ Cl=0.1, Cd= | 0.0028587
|  |  |  | @ Cl=0.4, Cd= | 0.0057824
|  |  |  | @ Cl=0.6, Cd= | 0.0072705
alpha (deg) | Cl | Cd | Cm | Cl/Cd
-20 | -1.574 | 0.03144 | -0.0621 | -50.0636
-19.5 | -1.5525 | 0.02924 | -0.0606 | -53.0951
-19 | -1.5305 | 0.0272 | -0.0588 | -56.2684
-18.5 | -1.5045 | 0.02543 | -0.0571 | -59.1624
-18 | -1.4758 | 0.02392 | -0.0555 | -61.6973
-17.5 | -1.449 | 0.02234 | -0.0536 | -64.8612
-17 | -1.4172 | 0.02109 | -0.0519 | -67.1977
-16.5 | -1.3856 | 0.01986 | -0.0502 | -69.7684
-16 | -1.3524 | 0.01877 | -0.0485 | -72.0511
-15.5 | -1.3175 | 0.01778 | -0.0468 | -74.1001
-15 | -1.2833 | 0.0168 | -0.045 | -76.3869
-14.5 | -1.2465 | 0.01594 | -0.0433 | -78.1995
-14 | -1.2097 | 0.01515 | -0.0416 | -79.8482
-13.5 | -1.1733 | 0.01432 | -0.0398 | -81.9344
-13 | -1.1374 | 0.01349 | -0.0377 | -84.3143
-12.5 | -1.0986 | 0.0128 | -0.036 | -85.8281
-12 | -1.0602 | 0.01213 | -0.0341 | -87.4031
-11.5 | -1.0218 | 0.01148 | -0.0322 | -89.007
-11 | -0.9807 | 0.01094 | -0.0306 | -89.6435
-10.5 | -0.9394 | 0.01041 | -0.0289 | -90.2402
-10 | -0.8978 | 0.00993 | -0.0272 | -90.4129
-9.5 | -0.856 | 0.00946 | -0.0255 | -90.4863
-9 | -0.8151 | 0.00899 | -0.0235 | -90.6674
-8.5 | -0.7735 | 0.00858 | -0.0216 | -90.1515
-8 | -0.7317 | 0.0082 | -0.0197 | -89.2317
-7.5 | -0.6897 | 0.00787 | -0.0176 | -87.6366
-7 | -0.649 | 0.00756 | -0.0152 | -85.8466
-6.5 | -0.6117 | 0.00733 | -0.0119 | -83.4516
-6 | -0.5636 | 0.00707 | -0.0109 | -79.7171
-5.5 | -0.513 | 0.00684 | -0.0104 | -75
-5 | -0.4605 | 0.00664 | -0.0102 | -69.3524
-4.5 | -0.4079 | 0.00641 | -0.0101 | -63.6349
-4 | -0.3538 | 0.00623 | -0.0103 | -56.7897
-3.5 | -0.2996 | 0.00606 | -0.0105 | -49.4389
-3 | -0.2445 | 0.00588 | -0.0109 | -41.5816
-2.5 | -0.1921 | 0.00554 | -0.0107 | -34.6751
-2 | -0.1404 | 0.00516 | -0.0105 | -27.2093
-1.5 | -0.0902 | 0.00468 | -0.01 | -19.2735
-1 | -0.0367 | 0.00431 | -0.0102 | -8.5151
-0.5 | 0.0102 | 0.00342 | -0.0093 | 2.9825
0 | 0.0625 | 0.00284 | -0.0093 | 22.007
0.5 | 0.1227 | 0.00287 | -0.0107 | 42.7526
1 | 0.1786 | 0.00319 | -0.0114 | 55.9875
1.5 | 0.2264 | 0.00402 | -0.0106 | 56.3184
2 | 0.276 | 0.00456 | -0.0101 | 60.5263
2.5 | 0.3269 | 0.00496 | -0.0097 | 65.9073
3 | 0.3735 | 0.00551 | -0.0085 | 67.7858
3.5 | 0.4202 | 0.00599 | -0.0074 | 70.1503
4 | 0.4661 | 0.00643 | -0.006 | 72.4883
4.5 | 0.5125 | 0.0068 | -0.0047 | 75.3676
5 | 0.5604 | 0.00706 | -0.0037 | 79.3768
5.5 | 0.5988 | 0.00726 | -0.0006 | 82.4793
6 | 0.6367 | 0.00759 | 0.0024 | 83.8867
6.5 | 0.6783 | 0.00792 | 0.0045 | 85.6439
7 | 0.72 | 0.00828 | 0.0064 | 86.9565
7.5 | 0.7611 | 0.0087 | 0.0084 | 87.4828
8 | 0.8029 | 0.00913 | 0.0102 | 87.9409
8.5 | 0.8442 | 0.00961 | 0.012 | 87.846
9 | 0.8849 | 0.01013 | 0.0138 | 87.3544
9.5 | 0.9246 | 0.01068 | 0.0157 | 86.573
10 | 0.9648 | 0.01123 | 0.0175 | 85.9127
10.5 | 1.0057 | 0.01179 | 0.019 | 85.3011
11 | 1.043 | 0.0125 | 0.021 | 83.44
11.5 | 1.082 | 0.01318 | 0.0227 | 82.0941
12 | 1.1182 | 0.01398 | 0.0247 | 79.9857
12.5 | 1.1555 | 0.01473 | 0.0265 | 78.4453
13 | 1.1925 | 0.01554 | 0.0282 | 76.7375
14 | 1.2638 | 0.01735 | 0.0316 | 72.8415
14.5 | 1.2961 | 0.01845 | 0.0336 | 70.2493
15 | 1.3289 | 0.01959 | 0.0354 | 67.8356
15.5 | 1.3594 | 0.02085 | 0.0373 | 65.199
16.5 | 1.4211 | 0.02352 | 0.0407 | 60.4209
17 | 1.4504 | 0.02501 | 0.0423 | 57.9928
17.5 | 1.4814 | 0.02642 | 0.0436 | 56.0712
18 | 1.5066 | 0.02828 | 0.0453 | 53.2744
18.5 | 1.533 | 0.03008 | 0.0467 | 50.9641
19 | 1.5584 | 0.03204 | 0.048 | 48.6392
19.5 | 1.5754 | 0.03464 | 0.0497 | 45.4792
20 | 1.5945 | 0.03719 | 0.051 | 42.8744

## 132. Re 16M Mach 0.25 (1)
BIGFOIL.COM POLAR EXPORT
NACA66-118 a=0.0
NACA66-118 a=0.0 |  |  |  | Cl Max: | 1.236 | at alpha= | 12.5 | deg
JavaFoil+Calcfoil stall+Eppler ext transition |  |  |  | L/D Max: | 98.029 | at alpha= | 8.5 | deg
Re: | 16000000 |  |  | Cd Min: | 0.00461 | at alpha= | 1.5 | deg
Mach: | 0.25 |  |  | Cl=0 at alpha= | -0.50781 | deg
|  |  |  | @ Cl=0.1, Cd= | 0.0056838
|  |  |  | @ Cl=0.4, Cd= | 0.0058397
|  |  |  | @ Cl=0.6, Cd= | 0.0076072
alpha (deg) | Cl | Cd | Cm | Cl/Cd
-17.5 | -0.7 | 0.12876 | 0.02 | -5.439
-17 | -0.747 | 0.12211 | 0.02 | -6.119
-16.5 | -0.791 | 0.11409 | 0.02 | -6.935
-16 | -0.866 | 0.07821 | 0.025 | -11.071
-15.5 | -1.015 | 0.02314 | 0.03 | -43.879
-15 | -1.055 | 0.02079 | 0.029 | -50.713
-14.5 | -1.085 | 0.01939 | 0.028 | -55.973
-14 | -1.11 | 0.01785 | 0.027 | -62.202
-13.5 | -1.127 | 0.01663 | 0.026 | -67.771
-13 | -1.137 | 0.0156 | 0.025 | -72.936
-12.5 | -1.141 | 0.01451 | 0.024 | -78.646
-12 | -1.137 | 0.01389 | 0.023 | -81.848
-11.5 | -1.123 | 0.01314 | 0.022 | -85.414
-11 | -1.102 | 0.01249 | 0.02 | -88.239
-10.5 | -1.077 | 0.01186 | 0.019 | -90.749
-10 | -1.046 | 0.01136 | 0.018 | -92.076
-9.5 | -1.012 | 0.01087 | 0.017 | -93.075
-9 | -0.973 | 0.01036 | 0.015 | -93.933
-8.5 | -0.931 | 0.00993 | 0.014 | -93.731
-8 | -0.886 | 0.00948 | 0.013 | -93.398
-7.5 | -0.837 | 0.00905 | 0.012 | -92.5
-7 | -0.786 | 0.00869 | 0.01 | -90.48
-6.5 | -0.733 | 0.00837 | 0.009 | -87.518
-6 | -0.678 | 0.00803 | 0.008 | -84.414
-5.5 | -0.621 | 0.00772 | 0.006 | -80.436
-5 | -0.562 | 0.00745 | 0.005 | -75.465
-4.5 | -0.502 | 0.00721 | 0.004 | -69.626
-4 | -0.441 | 0.00696 | 0.002 | -63.409
-3.5 | -0.38 | 0.00678 | 0.001 | -56.034
-3 | -0.317 | 0.00657 | 0 | -48.292
-2.5 | -0.254 | 0.00639 | -0.002 | -39.81
-2 | -0.192 | 0.00608 | -0.003 | -31.538
-1.5 | -0.128 | 0.0058 | -0.005 | -22.04
-1 | -0.063 | 0.00578 | -0.006 | -10.979
-0.5 | 0.001 | 0.00565 | -0.007 | 0.172
0 | 0.065 | 0.0057 | -0.009 | 11.477
0.5 | 0.13 | 0.00567 | -0.01 | 22.911
1 | 0.194 | 0.00508 | -0.011 | 38.168
1.5 | 0.258 | 0.00461 | -0.013 | 55.883
2 | 0.321 | 0.00549 | -0.014 | 58.532
2.5 | 0.384 | 0.00577 | -0.016 | 66.433
3 | 0.446 | 0.00604 | -0.017 | 73.897
3.5 | 0.508 | 0.0072 | -0.018 | 70.497
4 | 0.569 | 0.00747 | -0.02 | 76.146
4.5 | 0.63 | 0.00774 | -0.021 | 81.329
5 | 0.689 | 0.00805 | -0.022 | 85.608
5.5 | 0.748 | 0.00841 | -0.024 | 88.915
6 | 0.805 | 0.00874 | -0.025 | 92.049
6.5 | 0.86 | 0.00911 | -0.026 | 94.406
7 | 0.914 | 0.00949 | -0.027 | 96.356
7.5 | 0.966 | 0.00991 | -0.029 | 97.453
8 | 1.014 | 0.01034 | -0.03 | 97.984
8.5 | 1.058 | 0.01079 | -0.031 | 98.029
9 | 1.098 | 0.01133 | -0.033 | 96.912
9.5 | 1.134 | 0.01188 | -0.034 | 95.491
10 | 1.166 | 0.01243 | -0.035 | 93.774
10.5 | 1.192 | 0.01306 | -0.036 | 91.288
11 | 1.212 | 0.0138 | -0.037 | 87.818
11.5 | 1.227 | 0.01457 | -0.039 | 84.173
12 | 1.235 | 0.01546 | -0.04 | 79.86
12.5 | 1.236 | 0.01645 | -0.041 | 75.145
13 | 1.23 | 0.01767 | -0.042 | 69.595
13.5 | 1.217 | 0.01883 | -0.043 | 64.642
14 | 1.198 | 0.02011 | -0.044 | 59.555
14.5 | 1.171 | 0.02175 | -0.045 | 53.843
15 | 1.137 | 0.02358 | -0.046 | 48.218
15.5 | 1.096 | 0.02579 | -0.047 | 42.515
16 | 1.047 | 0.02934 | -0.048 | 35.676
16.5 | 0.989 | 0.03446 | -0.048 | 28.712
17 | 0.858 | 0.07805 | -0.042 | 10.993
17.5 | 0.758 | 0.12104 | -0.034 | 6.261

## 133. Re 16M Mach 0.25 (2)
BIGFOIL.COM POLAR EXPORT
NACA66-118 a=0.0
NACA66-118 a=0.0 |  |  |  | Cl Max: | 1.5778 | at alpha= | 20 | deg
XFOIL ncrit=9 |  |  |  | L/D Max: | 81.3733 | at alpha= | 8 | deg
Re: | 16000000 |  |  | Cd Min: | 0.04852 | at alpha= | 20 | deg
Mach: | 0.25 |  |  | Cl=0 at alpha= | -0.60498 | deg
|  |  |  | @ Cl=0.1, Cd= | 0.0028469
|  |  |  | @ Cl=0.4, Cd= | 0.0057986
|  |  |  | @ Cl=0.6, Cd= | 0.0077707
alpha (deg) | Cl | Cd | Cm | Cl/Cd
-20 | -1.5544 | 0.04238 | -0.0827 | -36.6777
-19.5 | -1.5392 | 0.03876 | -0.0812 | -39.711
-19 | -1.5291 | 0.03503 | -0.079 | -43.6512
-18.5 | -1.5086 | 0.03219 | -0.0768 | -46.8655
-18 | -1.4852 | 0.02969 | -0.0744 | -50.0236
-17.5 | -1.4611 | 0.02736 | -0.0718 | -53.4028
-17 | -1.4317 | 0.02546 | -0.0693 | -56.2333
-16.5 | -1.402 | 0.02364 | -0.0668 | -59.3063
-16 | -1.3709 | 0.02201 | -0.0641 | -62.2853
-15.5 | -1.3356 | 0.02064 | -0.0616 | -64.7093
-15 | -1.3004 | 0.01934 | -0.0591 | -67.2389
-14.5 | -1.264 | 0.01815 | -0.0566 | -69.6419
-14 | -1.2242 | 0.01717 | -0.0544 | -71.2988
-13.5 | -1.1869 | 0.01612 | -0.0519 | -73.629
-13 | -1.1468 | 0.01521 | -0.0496 | -75.3978
-12.5 | -1.1078 | 0.01433 | -0.0471 | -77.3064
-12 | -1.0674 | 0.01352 | -0.0448 | -78.9497
-11.5 | -1.0281 | 0.0127 | -0.0422 | -80.9528
-11 | -0.9875 | 0.01197 | -0.0399 | -82.4979
-10.5 | -0.944 | 0.01134 | -0.0379 | -83.2451
-10 | -0.9009 | 0.01075 | -0.0358 | -83.8047
-9.5 | -0.8571 | 0.0102 | -0.0337 | -84.0294
-9 | -0.8137 | 0.00967 | -0.0316 | -84.1468
-8.5 | -0.7702 | 0.00917 | -0.0295 | -83.9913
-8 | -0.7272 | 0.0087 | -0.0272 | -83.5862
-7.5 | -0.6829 | 0.00829 | -0.0252 | -82.3764
-7 | -0.6381 | 0.00792 | -0.0231 | -80.5682
-6.5 | -0.5939 | 0.00756 | -0.0209 | -78.5582
-6 | -0.5525 | 0.00721 | -0.0181 | -76.6297
-5.5 | -0.514 | 0.00698 | -0.0145 | -73.639
-5 | -0.4628 | 0.00676 | -0.0136 | -68.4615
-4.5 | -0.4102 | 0.00654 | -0.013 | -62.7217
-4 | -0.3563 | 0.00633 | -0.0126 | -56.2875
-3.5 | -0.3014 | 0.00615 | -0.0125 | -49.0081
-3 | -0.2456 | 0.00596 | -0.0126 | -41.2081
-2.5 | -0.192 | 0.00564 | -0.0123 | -34.0426
-2 | -0.1406 | 0.00522 | -0.0117 | -26.9349
-1.5 | -0.0908 | 0.00469 | -0.0108 | -19.3603
-1 | -0.0365 | 0.0043 | -0.0108 | -8.4884
-0.5 | 0.0097 | 0.00332 | -0.0094 | 2.9217
0 | 0.0647 | 0.00283 | -0.0097 | 22.8622
0.5 | 0.1273 | 0.00286 | -0.0112 | 44.5105
1 | 0.1859 | 0.00313 | -0.012 | 59.393
1.5 | 0.2349 | 0.00394 | -0.0111 | 59.6193
2 | 0.2834 | 0.00457 | -0.01 | 62.0131
2.5 | 0.3348 | 0.00499 | -0.0094 | 67.0942
3 | 0.3806 | 0.00556 | -0.0077 | 68.4532
3.5 | 0.4245 | 0.0061 | -0.0056 | 69.5902
4 | 0.4672 | 0.00658 | -0.0031 | 71.003
4.5 | 0.5026 | 0.00692 | 0.0009 | 72.6301
5 | 0.5408 | 0.00727 | 0.0043 | 74.3879
5.5 | 0.5835 | 0.00762 | 0.0067 | 76.5748
6 | 0.6262 | 0.00801 | 0.009 | 78.1773
6.5 | 0.6706 | 0.00839 | 0.0109 | 79.9285
7 | 0.7137 | 0.00884 | 0.013 | 80.7353
7.5 | 0.7564 | 0.00933 | 0.0151 | 81.0718
8 | 0.7999 | 0.00983 | 0.017 | 81.3733
8.5 | 0.8424 | 0.01041 | 0.019 | 80.9222
9 | 0.8841 | 0.01103 | 0.0211 | 80.1541
9.5 | 0.9259 | 0.01166 | 0.0232 | 79.4082
10 | 0.9688 | 0.01228 | 0.025 | 78.8925
10.5 | 1.0084 | 0.01302 | 0.0273 | 77.4501
11 | 1.0467 | 0.01388 | 0.0298 | 75.4107
11.5 | 1.0866 | 0.01469 | 0.0319 | 73.9687
12 | 1.1258 | 0.01558 | 0.0341 | 72.2593
12.5 | 1.1654 | 0.01648 | 0.0362 | 70.716
13 | 1.2021 | 0.01753 | 0.0385 | 68.5739
13.5 | 1.2405 | 0.01858 | 0.0406 | 66.7653
14 | 1.2732 | 0.01994 | 0.0432 | 63.8516
14.5 | 1.3074 | 0.02126 | 0.0456 | 61.4958
15 | 1.341 | 0.02271 | 0.0479 | 59.0489
15.5 | 1.3717 | 0.02435 | 0.0504 | 56.3326
16 | 1.4047 | 0.02595 | 0.0526 | 54.131
16.5 | 1.4353 | 0.02777 | 0.0548 | 51.6853
17 | 1.4638 | 0.02979 | 0.0569 | 49.1373
17.5 | 1.4906 | 0.032 | 0.0591 | 46.5812
18 | 1.5171 | 0.03436 | 0.061 | 44.1531
18.5 | 1.5359 | 0.03733 | 0.0631 | 41.1439
19 | 1.5544 | 0.04052 | 0.0648 | 38.3613
19.5 | 1.5665 | 0.04437 | 0.0664 | 35.3054
20 | 1.5778 | 0.04852 | 0.0674 | 32.5185

## 134. Re 16M Mach 0.50 (1)
BIGFOIL.COM POLAR EXPORT
NACA66-118 a=0.0
NACA66-118 a=0.0 |  |  |  | Cl Max: | 1.153 | at alpha= | 20 | deg
JavaFoil+Calcfoil stall+Eppler ext transition |  |  |  | L/D Max: | 85.205 | at alpha= | 7 | deg
Re: | 16000000 |  |  | Cd Min: | 0.00538 | at alpha= | -0.5 | deg
Mach: | 0.5 |  |  | Cl=0 at alpha= | -0.50694 | deg
|  |  |  | @ Cl=0.1, Cd= | 0.0059124
|  |  |  | @ Cl=0.4, Cd= | 0.0062306
|  |  |  | @ Cl=0.6, Cd= | 0.0083612
alpha (deg) | Cl | Cd | Cm | Cl/Cd
-20 | -1.098 | 0.19031 | 0.029 | -5.77
-19.5 | -1.072 | 0.16825 | 0.028 | -6.369
-19 | -1.042 | 0.1615 | 0.027 | -6.452
-18.5 | -1.014 | 0.15871 | 0.026 | -6.387
-18 | -0.985 | 0.15516 | 0.025 | -6.349
-17.5 | -0.961 | 0.13906 | 0.025 | -6.908
-17 | -0.932 | 0.13531 | 0.023 | -6.886
-16.5 | -0.902 | 0.13151 | 0.022 | -6.859
-16 | -0.873 | 0.12403 | 0.021 | -7.041
-15.5 | -0.858 | 0.10282 | 0.023 | -8.342
-15 | -0.832 | 0.09458 | 0.023 | -8.8
-14.5 | -0.914 | 0.03153 | 0.031 | -28.998
-14 | -0.892 | 0.0266 | 0.03 | -33.552
-13.5 | -0.87 | 0.02185 | 0.029 | -39.844
-13 | -0.706 | 0.08986 | 0.016 | -7.861
-12.5 | -0.683 | 0.0797 | 0.016 | -8.57
-12 | -0.77 | 0.02073 | 0.025 | -37.16
-11.5 | -0.743 | 0.01826 | 0.024 | -40.664
-11 | -0.712 | 0.01647 | 0.022 | -43.248
-10.5 | -0.68 | 0.01541 | 0.021 | -44.145
-10 | -0.536 | 0.06746 | 0.01 | -7.94
-9.5 | -0.51 | 0.05871 | 0.01 | -8.692
-9 | -0.581 | 0.01371 | 0.017 | -42.37
-8.5 | -0.768 | 0.01294 | 0.016 | -59.343
-8 | -0.847 | 0.01191 | 0.014 | -71.115
-7.5 | -0.848 | 0.01114 | 0.013 | -76.084
-7 | -0.822 | 0.01048 | 0.011 | -78.43
-6.5 | -0.782 | 0.00996 | 0.01 | -78.526
-6 | -0.732 | 0.00939 | 0.008 | -77.999
-5.5 | -0.677 | 0.00889 | 0.007 | -76.119
-5 | -0.617 | 0.00847 | 0.005 | -72.82
-4.5 | -0.553 | 0.00809 | 0.004 | -68.368
-4 | -0.488 | 0.0078 | 0.002 | -62.545
-3.5 | -0.42 | 0.00749 | 0.001 | -56.144
-3 | -0.352 | 0.00723 | -0.001 | -48.627
-2.5 | -0.282 | 0.00698 | -0.002 | -40.409
-2 | -0.212 | 0.0063 | -0.004 | -33.713
-1.5 | -0.142 | 0.00615 | -0.005 | -23.095
-1 | -0.071 | 0.00577 | -0.007 | -12.225
-0.5 | 0.001 | 0.00538 | -0.008 | 0.201
0 | 0.073 | 0.00592 | -0.01 | 12.265
0.5 | 0.144 | 0.0059 | -0.011 | 24.402
1 | 0.215 | 0.00538 | -0.013 | 39.963
1.5 | 0.286 | 0.00562 | -0.014 | 50.887
2 | 0.357 | 0.006 | -0.016 | 59.42
2.5 | 0.426 | 0.00637 | -0.017 | 66.762
3 | 0.495 | 0.00669 | -0.019 | 73.964
3.5 | 0.562 | 0.00814 | -0.02 | 69.059
4 | 0.629 | 0.00853 | -0.022 | 73.832
4.5 | 0.695 | 0.0089 | -0.023 | 78.101
5 | 0.759 | 0.00933 | -0.025 | 81.315
5.5 | 0.82 | 0.00983 | -0.026 | 83.43
6 | 0.878 | 0.01034 | -0.028 | 84.927
6.5 | 0.931 | 0.01096 | -0.029 | 84.938
7 | 0.978 | 0.01148 | -0.03 | 85.205
7.5 | 1.015 | 0.01222 | -0.032 | 83.025
8 | 1.03 | 0.01303 | -0.033 | 79.034
8.5 | 1.009 | 0.01394 | -0.035 | 72.359
9 | 0.849 | 0.0159 | -0.036 | 53.403
9.5 | 0.68 | 0.01592 | -0.037 | 42.7
10 | 0.712 | 0.01721 | -0.039 | 41.371
10.5 | 0.74 | 0.01988 | -0.04 | 37.205
11 | 0.648 | 0.07531 | -0.021 | 8.599
11.5 | 0.809 | 0.01952 | -0.043 | 41.433
12 | 0.839 | 0.02145 | -0.044 | 39.137
12.5 | 0.869 | 0.02363 | -0.045 | 36.781
13 | 0.891 | 0.02877 | -0.046 | 30.965
13.5 | 0.824 | 0.07326 | -0.037 | 11.249
14 | 0.96 | 0.02822 | -0.049 | 34.013
14.5 | 0.986 | 0.03165 | -0.05 | 31.166
15 | 0.998 | 0.04235 | -0.049 | 23.555
15.5 | 0.924 | 0.09917 | -0.039 | 9.317
16 | 0.93 | 0.12679 | -0.033 | 7.332
16.5 | 0.961 | 0.12854 | -0.035 | 7.473
17 | 0.992 | 0.1319 | -0.037 | 7.523
17.5 | 1.013 | 0.14826 | -0.036 | 6.836
18 | 1.043 | 0.1521 | -0.038 | 6.855
18.5 | 1.072 | 0.1564 | -0.039 | 6.857
19 | 1.099 | 0.17459 | -0.04 | 6.294
19.5 | 1.124 | 0.18717 | -0.04 | 6.007
20 | 1.153 | 0.19099 | -0.042 | 6.038

## 135. Re 16M Mach 0.50 (2)
BIGFOIL.COM POLAR EXPORT
NACA66-118 a=0.0
NACA66-118 a=0.0 |  |  |  | Cl Max: | 1.071 | at alpha= | 11.5 | deg
XFOIL ncrit=9 |  |  |  | L/D Max: | 74.6939 | at alpha= | 1 | deg
Re: | 16000000 |  |  | Cd Min: | 0.11968 | at alpha= | 16.5 | deg
Mach: | 0.5 |  |  | Cl=0 at alpha= | -0.5545 | deg
|  |  |  | @ Cl=0.1, Cd= | 0.00285
|  |  |  | @ Cl=0.4, Cd= | 0.0074053
|  |  |  | @ Cl=0.6, Cd= | 0.010749
alpha (deg) | Cl | Cd | Cm | Cl/Cd
-15.5 | -0.6625 | 0.11105 | -0.0711 | -5.9658
-15 | -0.68 | 0.09813 | -0.0792 | -6.9296
-14.5 | -0.6951 | 0.08537 | -0.088 | -8.1422
-14 | -0.7205 | 0.07242 | -0.097 | -9.9489
-13.5 | -0.7492 | 0.06088 | -0.1036 | -12.3062
-13 | -0.7859 | 0.05047 | -0.107 | -15.5716
-12.5 | -0.8233 | 0.04164 | -0.1067 | -19.7719
-12 | -0.8563 | 0.03428 | -0.1035 | -24.9796
-11.5 | -0.8829 | 0.02806 | -0.098 | -31.4647
-11 | -0.8979 | 0.02299 | -0.091 | -39.0561
-10.5 | -0.9006 | 0.01919 | -0.0831 | -46.9307
-10 | -0.886 | 0.01661 | -0.0757 | -53.3414
-9.5 | -0.8535 | 0.01489 | -0.0697 | -57.3203
-9 | -0.8108 | 0.01366 | -0.0649 | -59.3558
-8.5 | -0.7622 | 0.01271 | -0.0609 | -59.9685
-8 | -0.7149 | 0.01178 | -0.0569 | -60.6876
-7.5 | -0.6636 | 0.01102 | -0.0537 | -60.2178
-7 | -0.6126 | 0.01032 | -0.0506 | -59.3605
-6.5 | -0.5607 | 0.00968 | -0.0478 | -57.9236
-6 | -0.5084 | 0.00911 | -0.0452 | -55.8068
-5.5 | -0.4574 | 0.00854 | -0.0425 | -53.5597
-5 | -0.4059 | 0.00804 | -0.04 | -50.4851
-4.5 | -0.3537 | 0.00759 | -0.0377 | -46.6008
-4 | -0.3029 | 0.00717 | -0.0352 | -42.2455
-3.5 | -0.2521 | 0.00679 | -0.0327 | -37.1281
-3 | -0.2034 | 0.00642 | -0.0299 | -31.6822
-2.5 | -0.1672 | 0.00609 | -0.0243 | -27.4548
-2 | -0.1292 | 0.00551 | -0.0194 | -23.4483
-1.5 | -0.0857 | 0.00488 | -0.0157 | -17.5615
-1 | -0.0376 | 0.0042 | -0.0131 | -8.9524
-0.5 | 0.0046 | 0.00291 | -0.0096 | 1.5808
0 | 0.0761 | 0.00285 | -0.0113 | 26.7018
0.5 | 0.1479 | 0.00285 | -0.013 | 51.8947
1 | 0.2196 | 0.00294 | -0.0147 | 74.6939
1.5 | 0.2741 | 0.0037 | -0.0133 | 74.0811
2 | 0.3155 | 0.00459 | -0.0094 | 68.7364
2.5 | 0.3558 | 0.00525 | -0.005 | 67.7714
3 | 0.3753 | 0.00582 | 0.0037 | 64.4845
3.5 | 0.3869 | 0.00682 | 0.0133 | 56.7302
4 | 0.4104 | 0.00787 | 0.0201 | 52.1474
4.5 | 0.4457 | 0.00877 | 0.0248 | 50.821
5 | 0.4951 | 0.00937 | 0.0272 | 52.8388
5.5 | 0.5448 | 0.01 | 0.0296 | 54.48
6 | 0.5944 | 0.01067 | 0.0321 | 55.7076
6.5 | 0.6443 | 0.01137 | 0.0346 | 56.6667
7 | 0.6931 | 0.01213 | 0.0374 | 57.1393
7.5 | 0.7421 | 0.01292 | 0.0403 | 57.4381
8 | 0.7913 | 0.01376 | 0.0433 | 57.5073
8.5 | 0.8384 | 0.01475 | 0.0466 | 56.8407
9 | 0.887 | 0.01576 | 0.0499 | 56.2817
9.5 | 0.9347 | 0.0169 | 0.0534 | 55.3077
10 | 0.9802 | 0.01821 | 0.0573 | 53.8276
10.5 | 1.0229 | 0.01973 | 0.0617 | 51.8449
11 | 1.0536 | 0.02187 | 0.0672 | 48.1756
11.5 | 1.071 | 0.02477 | 0.0733 | 43.2378
12 | 1.0615 | 0.02924 | 0.0804 | 36.303
12.5 | 1.0368 | 0.03508 | 0.0867 | 29.5553
13 | 1.0104 | 0.04194 | 0.0907 | 24.0916
13.5 | 0.9823 | 0.04994 | 0.0922 | 19.6696
14 | 0.9488 | 0.05957 | 0.0909 | 15.9275
14.5 | 0.9188 | 0.07018 | 0.087 | 13.092
15 | 0.8877 | 0.08213 | 0.0806 | 10.8085
15.5 | 0.8639 | 0.09436 | 0.073 | 9.1554
16 | 0.8437 | 0.10694 | 0.0647 | 7.8895
16.5 | 0.8256 | 0.11968 | 0.0562 | 6.8984

## 136. Re 18M Mach 0.00 (1)
BIGFOIL.COM POLAR EXPORT
NACA66-118 a=0.0
NACA66-118 a=0.0 |  |  |  | Cl Max: | 1.338 | at alpha= | 14.5 | deg
JavaFoil+Calcfoil stall+Eppler ext transition |  |  |  | L/D Max: | 104.714 | at alpha= | 8.5 | deg
Re: | 18000000 |  |  | Cd Min: | 0.00506 | at alpha= | 2 | deg
Mach: | 0 |  |  | Cl=0 at alpha= | -0.50806 | deg
|  |  |  | @ Cl=0.1, Cd= | 0.0057948
|  |  |  | @ Cl=0.4, Cd= | 0.0057318
|  |  |  | @ Cl=0.6, Cd= | 0.0072951
alpha (deg) | Cl | Cd | Cm | Cl/Cd
-20 | -1.043 | 0.06828 | 0.035 | -15.271
-19.5 | -1.115 | 0.03797 | 0.037 | -29.371
-19 | -1.142 | 0.03343 | 0.036 | -34.151
-18.5 | -1.164 | 0.03035 | 0.035 | -38.358
-18 | -1.185 | 0.02735 | 0.034 | -43.342
-17.5 | -1.206 | 0.02425 | 0.034 | -49.732
-17 | -1.222 | 0.02194 | 0.033 | -55.709
-16.5 | -1.235 | 0.02018 | 0.032 | -61.192
-16 | -1.244 | 0.01853 | 0.031 | -67.14
-15.5 | -1.248 | 0.01776 | 0.03 | -70.299
-15 | -1.25 | 0.01677 | 0.029 | -74.526
-14.5 | -1.248 | 0.0157 | 0.028 | -79.484
-14 | -1.242 | 0.01494 | 0.027 | -83.145
-13.5 | -1.232 | 0.01416 | 0.026 | -87.068
-13 | -1.219 | 0.01353 | 0.024 | -90.044
-12.5 | -1.201 | 0.01292 | 0.023 | -92.933
-12 | -1.179 | 0.01235 | 0.022 | -95.48
-11.5 | -1.152 | 0.01178 | 0.021 | -97.728
-11 | -1.12 | 0.01129 | 0.02 | -99.152
-10.5 | -1.085 | 0.01083 | 0.019 | -100.205
-10 | -1.047 | 0.01038 | 0.017 | -100.922
-9.5 | -1.007 | 0.00998 | 0.016 | -100.938
-9 | -0.964 | 0.00957 | 0.015 | -100.737
-8.5 | -0.918 | 0.00917 | 0.014 | -100.195
-8 | -0.871 | 0.00882 | 0.012 | -98.685
-7.5 | -0.821 | 0.00847 | 0.011 | -96.881
-7 | -0.769 | 0.00816 | 0.01 | -94.249
-6.5 | -0.716 | 0.00784 | 0.009 | -91.325
-6 | -0.661 | 0.00758 | 0.007 | -87.163
-5.5 | -0.604 | 0.00731 | 0.006 | -82.657
-5 | -0.547 | 0.00707 | 0.005 | -77.388
-4.5 | -0.488 | 0.00686 | 0.003 | -71.167
-4 | -0.429 | 0.00669 | 0.002 | -64.093
-3.5 | -0.369 | 0.00576 | 0.001 | -64.107
-3 | -0.308 | 0.00599 | 0 | -51.437
-2.5 | -0.247 | 0.00638 | -0.002 | -38.718
-2 | -0.186 | 0.00602 | -0.003 | -30.852
-1.5 | -0.124 | 0.00598 | -0.004 | -20.699
-1 | -0.061 | 0.00583 | -0.006 | -10.544
-0.5 | 0.001 | 0.0058 | -0.007 | 0.162
0 | 0.063 | 0.00583 | -0.008 | 10.869
0.5 | 0.126 | 0.00577 | -0.01 | 21.781
1 | 0.188 | 0.00577 | -0.011 | 32.622
1.5 | 0.251 | 0.00585 | -0.012 | 42.785
2 | 0.312 | 0.00506 | -0.014 | 61.619
2.5 | 0.372 | 0.00564 | -0.015 | 66.021
3 | 0.433 | 0.00584 | -0.016 | 74.248
3.5 | 0.493 | 0.00689 | -0.018 | 71.496
4 | 0.553 | 0.00708 | -0.019 | 78.033
4.5 | 0.612 | 0.00735 | -0.02 | 83.215
5 | 0.67 | 0.00759 | -0.022 | 88.256
5.5 | 0.727 | 0.0079 | -0.023 | 92.05
6 | 0.784 | 0.00821 | -0.024 | 95.503
6.5 | 0.839 | 0.00853 | -0.025 | 98.297
7 | 0.893 | 0.00884 | -0.027 | 100.916
7.5 | 0.945 | 0.00921 | -0.028 | 102.556
8 | 0.993 | 0.0096 | -0.029 | 103.471
8.5 | 1.04 | 0.00993 | -0.03 | 104.714
9 | 1.084 | 0.01043 | -0.032 | 103.912
9.5 | 1.125 | 0.01085 | -0.033 | 103.706
10 | 1.163 | 0.01133 | -0.034 | 102.603
10.5 | 1.198 | 0.01179 | -0.035 | 101.612
11 | 1.229 | 0.01234 | -0.036 | 99.596
11.5 | 1.256 | 0.01301 | -0.038 | 96.551
12 | 1.279 | 0.01373 | -0.039 | 93.149
12.5 | 1.299 | 0.01447 | -0.04 | 89.759
13 | 1.314 | 0.01519 | -0.041 | 86.514
13.5 | 1.326 | 0.01606 | -0.042 | 82.591
14 | 1.334 | 0.01687 | -0.043 | 79.081
14.5 | 1.338 | 0.01793 | -0.044 | 74.614
15 | 1.338 | 0.01895 | -0.045 | 70.612
15.5 | 1.335 | 0.02006 | -0.046 | 66.543
16 | 1.327 | 0.02154 | -0.047 | 61.629
16.5 | 1.317 | 0.02298 | -0.048 | 57.31
17 | 1.301 | 0.02427 | -0.049 | 53.617
17.5 | 1.281 | 0.02569 | -0.05 | 49.865
18 | 1.257 | 0.0279 | -0.051 | 45.052
18.5 | 1.23 | 0.03031 | -0.052 | 40.581
19 | 1.2 | 0.03368 | -0.052 | 35.624
19.5 | 1.169 | 0.03689 | -0.053 | 31.677

## 137. Re 18M Mach 0.00 (2)
BIGFOIL.COM POLAR EXPORT
NACA66-118 a=0.0
NACA66-118 a=0.0 |  |  |  | Cl Max: | 1.6057 | at alpha= | 20 | deg
XFOIL ncrit=9 |  |  |  | L/D Max: | 92.1957 | at alpha= | 8 | deg
Re: | 18000000 |  |  | Cd Min: | 0.03474 | at alpha= | 20 | deg
Mach: | 0 |  |  | Cl=0 at alpha= | -0.63939 | deg
|  |  |  | @ Cl=0.1, Cd= | 0.0029625
|  |  |  | @ Cl=0.4, Cd= | 0.0057405
|  |  |  | @ Cl=0.6, Cd= | 0.0070723
alpha (deg) | Cl | Cd | Cm | Cl/Cd
-20 | -1.5832 | 0.02926 | -0.0576 | -54.108
-19.5 | -1.5615 | 0.02728 | -0.0561 | -57.2397
-19 | -1.5369 | 0.02549 | -0.0545 | -60.2942
-18.5 | -1.5104 | 0.02391 | -0.0529 | -63.1702
-18 | -1.4826 | 0.02247 | -0.0513 | -65.9813
-17.5 | -1.454 | 0.02109 | -0.0496 | -68.9426
-17 | -1.4232 | 0.0199 | -0.0479 | -71.5176
-16.5 | -1.3916 | 0.01876 | -0.0463 | -74.1791
-16 | -1.3569 | 0.01782 | -0.0448 | -76.1448
-15.5 | -1.324 | 0.01683 | -0.043 | -78.669
-15 | -1.2873 | 0.01601 | -0.0416 | -80.406
-14.5 | -1.2528 | 0.01515 | -0.0398 | -82.6931
-13.5 | -1.1785 | 0.01367 | -0.0366 | -86.2107
-13 | -1.142 | 0.01291 | -0.0347 | -88.4586
-12.5 | -1.1035 | 0.01227 | -0.0331 | -89.9348
-12 | -1.0661 | 0.01162 | -0.0312 | -91.747
-11.5 | -1.0267 | 0.01103 | -0.0295 | -93.0825
-11 | -0.9867 | 0.01049 | -0.0278 | -94.061
-10.5 | -0.9459 | 0.01 | -0.0261 | -94.59
-10 | -0.9038 | 0.00955 | -0.0246 | -94.6387
-9.5 | -0.8623 | 0.00912 | -0.0229 | -94.5504
-9 | -0.8218 | 0.00869 | -0.0209 | -94.5685
-8.5 | -0.7807 | 0.0083 | -0.019 | -94.0602
-8 | -0.7399 | 0.00794 | -0.0169 | -93.1864
-7.5 | -0.6995 | 0.00762 | -0.0146 | -91.7979
-7 | -0.6621 | 0.00738 | -0.0114 | -89.7154
-6.5 | -0.6161 | 0.00715 | -0.0101 | -86.1678
-6 | -0.5666 | 0.00691 | -0.0095 | -81.9971
-5.5 | -0.5156 | 0.00667 | -0.0091 | -77.3013
-5 | -0.4627 | 0.00648 | -0.0091 | -71.4043
-4.5 | -0.4097 | 0.00628 | -0.0092 | -65.2389
-4 | -0.3557 | 0.00611 | -0.0094 | -58.216
-3.5 | -0.3011 | 0.00593 | -0.0098 | -50.7757
-3 | -0.2458 | 0.00574 | -0.0103 | -42.8223
-2.5 | -0.1925 | 0.00546 | -0.0104 | -35.2564
-2 | -0.1402 | 0.00513 | -0.0103 | -27.3294
-1.5 | -0.0892 | 0.00469 | -0.01 | -19.0192
-1 | -0.0357 | 0.00431 | -0.0103 | -8.2831
-0.5 | 0.0138 | 0.0037 | -0.0098 | 3.7297
0 | 0.0624 | 0.00291 | -0.0093 | 21.4433
0.5 | 0.1197 | 0.00299 | -0.0103 | 40.0334
1 | 0.174 | 0.00342 | -0.0107 | 50.8772
1.5 | 0.2216 | 0.00415 | -0.0099 | 53.3976
2 | 0.2736 | 0.00459 | -0.0099 | 59.6078
2.5 | 0.3244 | 0.00498 | -0.0096 | 65.1406
3 | 0.3717 | 0.00548 | -0.0086 | 67.8285
3.5 | 0.4195 | 0.00592 | -0.0077 | 70.8615
4 | 0.4665 | 0.00634 | -0.0066 | 73.5804
4.5 | 0.515 | 0.00666 | -0.0058 | 77.3273
5 | 0.5645 | 0.0069 | -0.0052 | 81.8116
5.5 | 0.6119 | 0.00713 | -0.0041 | 85.8205
6 | 0.647 | 0.00736 | -0.0005 | 87.9076
6.5 | 0.687 | 0.00767 | 0.0019 | 89.5698
7 | 0.7275 | 0.00802 | 0.0041 | 90.7107
7.5 | 0.7685 | 0.00841 | 0.0061 | 91.3793
8 | 0.8104 | 0.00879 | 0.0078 | 92.1957
8.5 | 0.8509 | 0.00925 | 0.0097 | 91.9892
9 | 0.8906 | 0.00976 | 0.0116 | 91.25
9.5 | 0.9315 | 0.01026 | 0.0132 | 90.7895
10 | 0.9719 | 0.01077 | 0.0149 | 90.2414
10.5 | 1.0111 | 0.01133 | 0.0166 | 89.241
11 | 1.0495 | 0.01197 | 0.0184 | 87.6775
11.5 | 1.0871 | 0.01264 | 0.0202 | 86.0047
12 | 1.1241 | 0.01337 | 0.022 | 84.0763
12.5 | 1.162 | 0.01408 | 0.0236 | 82.5284
13 | 1.1978 | 0.01486 | 0.0254 | 80.6057
13.5 | 1.2349 | 0.01563 | 0.0269 | 79.0083
14 | 1.2683 | 0.0166 | 0.0287 | 76.4036
14.5 | 1.3026 | 0.01753 | 0.0304 | 74.3069
15 | 1.333 | 0.01871 | 0.0324 | 71.2453
15.5 | 1.3662 | 0.01978 | 0.034 | 69.0698
16 | 1.3957 | 0.02105 | 0.0358 | 66.304
16.5 | 1.4274 | 0.02228 | 0.0372 | 64.0664
17 | 1.4582 | 0.02357 | 0.0387 | 61.8668
17.5 | 1.4868 | 0.02504 | 0.0401 | 59.377
18 | 1.5156 | 0.02653 | 0.0415 | 57.1278
18.5 | 1.5411 | 0.0283 | 0.0429 | 54.4558
19 | 1.5666 | 0.03008 | 0.0442 | 52.0811
19.5 | 1.586 | 0.03237 | 0.0458 | 48.996
20 | 1.6057 | 0.03474 | 0.0471 | 46.2205

## 138. Re 18M Mach 0.10 (1)
BIGFOIL.COM POLAR EXPORT
NACA66-118 a=0.0
NACA66-118 a=0.0 |  |  |  | Cl Max: | 1.321 | at alpha= | 14.5 | deg
JavaFoil+Calcfoil stall+Eppler ext transition |  |  |  | L/D Max: | 104.193 | at alpha= | 8.5 | deg
Re: | 18000000 |  |  | Cd Min: | 0.00509 | at alpha= | 2 | deg
Mach: | 0.1 |  |  | Cl=0 at alpha= | -0.50794 | deg
|  |  |  | @ Cl=0.1, Cd= | 0.0057887
|  |  |  | @ Cl=0.4, Cd= | 0.0057352
|  |  |  | @ Cl=0.6, Cd= | 0.0073325
alpha (deg) | Cl | Cd | Cm | Cl/Cd
-19.5 | -0.969 | 0.09735 | 0.031 | -9.952
-19 | -1.082 | 0.03804 | 0.036 | -28.439
-18.5 | -1.112 | 0.03313 | 0.035 | -33.566
-18 | -1.137 | 0.02979 | 0.034 | -38.183
-17.5 | -1.166 | 0.0251 | 0.034 | -46.455
-17 | -1.186 | 0.02281 | 0.033 | -51.997
-16.5 | -1.203 | 0.02084 | 0.032 | -57.726
-16 | -1.215 | 0.01952 | 0.031 | -62.253
-15.5 | -1.225 | 0.0182 | 0.03 | -67.28
-15 | -1.23 | 0.01714 | 0.029 | -71.753
-14.5 | -1.231 | 0.01622 | 0.028 | -75.896
-14 | -1.229 | 0.0152 | 0.027 | -80.871
-13.5 | -1.222 | 0.0144 | 0.026 | -84.849
-13 | -1.211 | 0.01374 | 0.025 | -88.109
-12.5 | -1.195 | 0.01311 | 0.023 | -91.176
-12 | -1.175 | 0.01252 | 0.022 | -93.903
-11.5 | -1.149 | 0.01195 | 0.021 | -96.217
-11 | -1.119 | 0.01142 | 0.02 | -98.003
-10.5 | -1.085 | 0.01091 | 0.019 | -99.447
-10 | -1.048 | 0.01048 | 0.017 | -100.064
-9.5 | -1.008 | 0.01008 | 0.016 | -100.034
-9 | -0.966 | 0.00966 | 0.015 | -99.949
-8.5 | -0.921 | 0.00923 | 0.014 | -99.737
-8 | -0.873 | 0.0089 | 0.012 | -98.134
-7.5 | -0.824 | 0.00852 | 0.011 | -96.706
-7 | -0.772 | 0.0082 | 0.01 | -94.144
-6.5 | -0.718 | 0.0079 | 0.009 | -90.945
-6 | -0.663 | 0.00764 | 0.007 | -86.849
-5.5 | -0.607 | 0.00734 | 0.006 | -82.635
-5 | -0.549 | 0.00711 | 0.005 | -77.203
-4.5 | -0.491 | 0.00691 | 0.003 | -71.01
-4 | -0.431 | 0.00672 | 0.002 | -64.161
-3.5 | -0.371 | 0.00652 | 0.001 | -56.868
-3 | -0.31 | 0.00602 | 0 | -51.417
-2.5 | -0.248 | 0.00639 | -0.002 | -38.824
-2 | -0.187 | 0.0061 | -0.003 | -30.562
-1.5 | -0.124 | 0.00599 | -0.004 | -20.779
-1 | -0.062 | 0.00589 | -0.006 | -10.488
-0.5 | 0.001 | 0.00583 | -0.007 | 0.162
0 | 0.064 | 0.00587 | -0.009 | 10.852
0.5 | 0.126 | 0.00573 | -0.01 | 22.045
1 | 0.189 | 0.00574 | -0.011 | 32.964
1.5 | 0.252 | 0.0059 | -0.013 | 42.7
2 | 0.313 | 0.00509 | -0.014 | 61.609
2.5 | 0.374 | 0.00565 | -0.015 | 66.202
3 | 0.435 | 0.00585 | -0.016 | 74.377
3.5 | 0.495 | 0.00692 | -0.018 | 71.573
4 | 0.555 | 0.00713 | -0.019 | 77.878
4.5 | 0.615 | 0.0074 | -0.02 | 83.038
5 | 0.673 | 0.00765 | -0.022 | 87.992
5.5 | 0.731 | 0.00796 | -0.023 | 91.776
6 | 0.787 | 0.00827 | -0.024 | 95.133
6.5 | 0.842 | 0.00858 | -0.026 | 98.106
7 | 0.896 | 0.00892 | -0.027 | 100.44
7.5 | 0.948 | 0.00927 | -0.028 | 102.215
8 | 0.997 | 0.00967 | -0.029 | 103.042
8.5 | 1.043 | 0.01001 | -0.031 | 104.193
9 | 1.087 | 0.01052 | -0.032 | 103.277
9.5 | 1.127 | 0.01095 | -0.033 | 102.94
10 | 1.164 | 0.01145 | -0.034 | 101.708
10.5 | 1.198 | 0.01191 | -0.035 | 100.613
11 | 1.228 | 0.01249 | -0.037 | 98.28
11.5 | 1.254 | 0.01315 | -0.038 | 95.311
12 | 1.275 | 0.01402 | -0.039 | 90.971
12.5 | 1.293 | 0.01469 | -0.04 | 87.989
13 | 1.306 | 0.01544 | -0.041 | 84.58
13.5 | 1.315 | 0.01634 | -0.042 | 80.464
14 | 1.32 | 0.01723 | -0.043 | 76.617
14.5 | 1.321 | 0.01829 | -0.044 | 72.182
15 | 1.317 | 0.01937 | -0.045 | 67.996
15.5 | 1.31 | 0.02054 | -0.046 | 63.801
16 | 1.299 | 0.02206 | -0.047 | 58.894
16.5 | 1.284 | 0.0237 | -0.048 | 54.188
17 | 1.264 | 0.02536 | -0.049 | 49.831
17.5 | 1.235 | 0.02824 | -0.05 | 43.744
18 | 1.209 | 0.02956 | -0.051 | 40.89
18.5 | 1.176 | 0.03291 | -0.052 | 35.721
19 | 1.141 | 0.03632 | -0.052 | 31.413
19.5 | 1.108 | 0.03868 | -0.053 | 28.644

## 139. Re 18M Mach 0.10 (2)
BIGFOIL.COM POLAR EXPORT
NACA66-118 a=0.0
NACA66-118 a=0.0 |  |  |  | Cl Max: | 1.6052 | at alpha= | 20 | deg
XFOIL ncrit=9 |  |  |  | L/D Max: | 90.8418 | at alpha= | 8 | deg
Re: | 18000000 |  |  | Cd Min: | 0.03636 | at alpha= | 20 | deg
Mach: | 0.1 |  |  | Cl=0 at alpha= | -0.63821 | deg
|  |  |  | @ Cl=0.1, Cd= | 0.002945
|  |  |  | @ Cl=0.4, Cd= | 0.0057505
|  |  |  | @ Cl=0.6, Cd= | 0.0071036
alpha (deg) | Cl | Cd | Cm | Cl/Cd
-20 | -1.5852 | 0.03064 | -0.0615 | -51.7363
-19.5 | -1.5616 | 0.02863 | -0.06 | -54.5442
-19 | -1.5385 | 0.02665 | -0.0582 | -57.7298
-18.5 | -1.5139 | 0.02485 | -0.0564 | -60.9215
-18 | -1.4838 | 0.02342 | -0.0548 | -63.3561
-17.5 | -1.4579 | 0.02182 | -0.0527 | -66.8148
-17 | -1.428 | 0.02049 | -0.0509 | -69.6925
-16.5 | -1.3945 | 0.01938 | -0.0493 | -71.9556
-16 | -1.362 | 0.01828 | -0.0474 | -74.5077
-15.5 | -1.3265 | 0.01731 | -0.0458 | -76.632
-15 | -1.2916 | 0.01638 | -0.044 | -78.8523
-14.5 | -1.2555 | 0.01552 | -0.0423 | -80.8956
-13.5 | -1.1807 | 0.01398 | -0.0388 | -84.4564
-13 | -1.1436 | 0.0132 | -0.0369 | -86.6364
-12.5 | -1.1057 | 0.01251 | -0.035 | -88.3853
-12 | -1.0665 | 0.01187 | -0.0332 | -89.8484
-11.5 | -1.0282 | 0.01122 | -0.0312 | -91.6399
-11 | -0.9882 | 0.01065 | -0.0294 | -92.7887
-10.5 | -0.9462 | 0.01015 | -0.0279 | -93.2217
-10 | -0.9046 | 0.00968 | -0.0262 | -93.4504
-9.5 | -0.8628 | 0.00924 | -0.0244 | -93.3766
-9 | -0.8215 | 0.0088 | -0.0225 | -93.3523
-8.5 | -0.7798 | 0.0084 | -0.0206 | -92.8333
-8 | -0.7387 | 0.00802 | -0.0184 | -92.1072
-7.5 | -0.6972 | 0.00768 | -0.0162 | -90.7812
-6.5 | -0.6166 | 0.00719 | -0.011 | -85.758
-6 | -0.5674 | 0.00694 | -0.0102 | -81.7579
-5.5 | -0.5166 | 0.0067 | -0.0097 | -77.1045
-5 | -0.4637 | 0.0065 | -0.0096 | -71.3385
-4.5 | -0.4105 | 0.0063 | -0.0096 | -65.1587
-4 | -0.3564 | 0.00613 | -0.0098 | -58.1403
-3.5 | -0.3017 | 0.00595 | -0.0101 | -50.7059
-3 | -0.2462 | 0.00576 | -0.0106 | -42.7431
-2.5 | -0.1925 | 0.00549 | -0.0106 | -35.0638
-2 | -0.1403 | 0.00514 | -0.0105 | -27.2957
-1.5 | -0.0893 | 0.0047 | -0.0102 | -19
-1 | -0.0356 | 0.00432 | -0.0104 | -8.2407
-0.5 | 0.0136 | 0.00368 | -0.0099 | 3.6957
0 | 0.0627 | 0.0029 | -0.0094 | 21.6207
0.5 | 0.1207 | 0.00297 | -0.0104 | 40.6397
1 | 0.1754 | 0.00339 | -0.0108 | 51.7404
1.5 | 0.2231 | 0.00413 | -0.01 | 54.0194
2 | 0.2748 | 0.0046 | -0.0099 | 59.7391
2.5 | 0.3258 | 0.00499 | -0.0095 | 65.2906
3 | 0.3729 | 0.0055 | -0.0085 | 67.8
3.5 | 0.4205 | 0.00594 | -0.0074 | 70.7912
4 | 0.4673 | 0.00636 | -0.0062 | 73.4748
4.5 | 0.5156 | 0.00668 | -0.0053 | 77.1856
5 | 0.5647 | 0.00693 | -0.0045 | 81.4863
5.5 | 0.6074 | 0.00714 | -0.0023 | 85.07
6 | 0.6441 | 0.00742 | 0.001 | 86.8059
6.5 | 0.6849 | 0.00774 | 0.0033 | 88.4884
7 | 0.7258 | 0.00811 | 0.0054 | 89.4945
7.5 | 0.7672 | 0.00851 | 0.0074 | 90.1528
8 | 0.8094 | 0.00891 | 0.0091 | 90.8418
8.5 | 0.8507 | 0.00937 | 0.011 | 90.7898
9 | 0.8908 | 0.00989 | 0.0129 | 90.0708
9.5 | 0.9313 | 0.01042 | 0.0147 | 89.3762
10 | 0.9726 | 0.01094 | 0.0163 | 88.9031
10.5 | 1.0122 | 0.01152 | 0.0181 | 87.8646
11 | 1.0492 | 0.01223 | 0.0202 | 85.789
11.5 | 1.0888 | 0.01287 | 0.0218 | 84.5998
12 | 1.1254 | 0.01365 | 0.0238 | 82.4469
12.5 | 1.1645 | 0.01434 | 0.0253 | 81.2064
13 | 1.2 | 0.01518 | 0.0272 | 79.0514
13.5 | 1.237 | 0.016 | 0.0289 | 77.3125
14 | 1.2705 | 0.01701 | 0.0308 | 74.6914
14.5 | 1.3033 | 0.01806 | 0.0328 | 72.165
15 | 1.336 | 0.01919 | 0.0346 | 69.6196
15.5 | 1.3669 | 0.02043 | 0.0366 | 66.9065
16 | 1.4001 | 0.02159 | 0.0381 | 64.8495
16.5 | 1.4304 | 0.02297 | 0.0398 | 62.2725
17 | 1.4616 | 0.0243 | 0.0413 | 60.1481
17.5 | 1.4903 | 0.02585 | 0.0429 | 57.6518
18 | 1.5171 | 0.02757 | 0.0445 | 55.0272
18.5 | 1.5449 | 0.02927 | 0.0458 | 52.781
19 | 1.5672 | 0.03139 | 0.0474 | 49.9267
19.5 | 1.584 | 0.03399 | 0.0492 | 46.6019
20 | 1.6052 | 0.03636 | 0.0504 | 44.1474

## 140. Re 18M Mach 0.25 (1)
BIGFOIL.COM POLAR EXPORT
NACA66-118 a=0.0
NACA66-118 a=0.0 |  |  |  | Cl Max: | 1.237 | at alpha= | 12.5 | deg
JavaFoil+Calcfoil stall+Eppler ext transition |  |  |  | L/D Max: | 100.274 | at alpha= | 8.5 | deg
Re: | 18000000 |  |  | Cd Min: | 0.00519 | at alpha= | 1.5 | deg
Mach: | 0.25 |  |  | Cl=0 at alpha= | -0.50781 | deg
|  |  |  | @ Cl=0.1, Cd= | 0.0058992
|  |  |  | @ Cl=0.4, Cd= | 0.0058219
|  |  |  | @ Cl=0.6, Cd= | 0.0074572
alpha (deg) | Cl | Cd | Cm | Cl/Cd
-17.5 | -0.699 | 0.13171 | 0.019 | -5.305
-17 | -0.746 | 0.123 | 0.019 | -6.067
-16.5 | -0.791 | 0.11394 | 0.02 | -6.947
-16 | -0.852 | 0.0889 | 0.023 | -9.578
-15.5 | -1.012 | 0.02408 | 0.03 | -42.015
-15 | -1.055 | 0.02051 | 0.029 | -51.439
-14.5 | -1.086 | 0.01888 | 0.028 | -57.553
-14 | -1.111 | 0.01751 | 0.027 | -63.426
-13.5 | -1.128 | 0.01624 | 0.026 | -69.493
-13 | -1.138 | 0.01521 | 0.025 | -74.819
-12.5 | -1.142 | 0.01424 | 0.024 | -80.156
-12 | -1.137 | 0.01356 | 0.023 | -83.895
-11.5 | -1.123 | 0.01284 | 0.022 | -87.509
-11 | -1.103 | 0.01223 | 0.02 | -90.204
-10.5 | -1.077 | 0.01163 | 0.019 | -92.648
-10 | -1.047 | 0.01111 | 0.018 | -94.232
-9.5 | -1.012 | 0.01065 | 0.017 | -95.031
-9 | -0.974 | 0.01014 | 0.015 | -96.086
-8.5 | -0.932 | 0.00973 | 0.014 | -95.706
-8 | -0.886 | 0.00928 | 0.013 | -95.482
-7.5 | -0.838 | 0.00889 | 0.012 | -94.229
-7 | -0.787 | 0.00851 | 0.01 | -92.446
-6.5 | -0.733 | 0.0082 | 0.009 | -89.433
-6 | -0.678 | 0.00787 | 0.008 | -86.194
-5.5 | -0.621 | 0.00758 | 0.006 | -81.958
-5 | -0.562 | 0.00731 | 0.005 | -76.956
-4.5 | -0.503 | 0.00707 | 0.004 | -71.06
-4 | -0.442 | 0.00686 | 0.002 | -64.378
-3.5 | -0.38 | 0.00665 | 0.001 | -57.132
-3 | -0.318 | 0.00681 | 0 | -46.653
-2.5 | -0.255 | 0.00687 | -0.002 | -37.046
-2 | -0.192 | 0.00621 | -0.003 | -30.877
-1.5 | -0.128 | 0.00605 | -0.005 | -21.123
-1 | -0.063 | 0.00597 | -0.006 | -10.631
-0.5 | 0.001 | 0.00599 | -0.007 | 0.162
0 | 0.065 | 0.00591 | -0.009 | 11.072
0.5 | 0.13 | 0.00589 | -0.01 | 22.053
1 | 0.194 | 0.00541 | -0.011 | 35.82
1.5 | 0.258 | 0.00519 | -0.013 | 49.657
2 | 0.321 | 0.00553 | -0.014 | 58.142
2.5 | 0.384 | 0.00576 | -0.016 | 66.593
3 | 0.446 | 0.006 | -0.017 | 74.429
3.5 | 0.508 | 0.00711 | -0.018 | 71.412
4 | 0.569 | 0.00732 | -0.02 | 77.778
4.5 | 0.63 | 0.00759 | -0.021 | 83.019
5 | 0.69 | 0.00791 | -0.022 | 87.147
5.5 | 0.748 | 0.00823 | -0.024 | 90.916
6 | 0.805 | 0.00856 | -0.025 | 94.07
6.5 | 0.861 | 0.00894 | -0.026 | 96.31
7 | 0.915 | 0.0093 | -0.027 | 98.434
7.5 | 0.967 | 0.00972 | -0.029 | 99.391
8 | 1.014 | 0.01012 | -0.03 | 100.178
8.5 | 1.058 | 0.01056 | -0.031 | 100.274
9 | 1.099 | 0.01108 | -0.033 | 99.135
9.5 | 1.135 | 0.01162 | -0.034 | 97.697
10 | 1.166 | 0.01217 | -0.035 | 95.82
10.5 | 1.193 | 0.01281 | -0.036 | 93.07
11 | 1.213 | 0.0135 | -0.037 | 89.89
11.5 | 1.228 | 0.01426 | -0.039 | 86.114
12 | 1.235 | 0.01511 | -0.04 | 81.785
12.5 | 1.237 | 0.01618 | -0.041 | 76.435
13 | 1.231 | 0.01725 | -0.042 | 71.345
13.5 | 1.218 | 0.0184 | -0.043 | 66.218
14 | 1.199 | 0.01968 | -0.044 | 60.906
14.5 | 1.172 | 0.02119 | -0.045 | 55.302
15 | 1.138 | 0.02296 | -0.046 | 49.575
15.5 | 1.098 | 0.02507 | -0.047 | 43.782
16 | 1.049 | 0.02834 | -0.048 | 37.012
16.5 | 0.993 | 0.03292 | -0.048 | 30.158
17 | 0.887 | 0.05865 | -0.045 | 15.119
17.5 | 0.761 | 0.11694 | -0.035 | 6.509

## 141. Re 18M Mach 0.25 (2)
BIGFOIL.COM POLAR EXPORT
NACA66-118 a=0.0
NACA66-118 a=0.0 |  |  |  | Cl Max: | 1.5957 | at alpha= | 20 | deg
XFOIL ncrit=9 |  |  |  | L/D Max: | 84.1189 | at alpha= | 8 | deg
Re: | 18000000 |  |  | Cd Min: | 0.04699 | at alpha= | 20 | deg
Mach: | 0.25 |  |  | Cl=0 at alpha= | -0.64021 | deg
|  |  |  | @ Cl=0.1, Cd= | 0.0028759
|  |  |  | @ Cl=0.4, Cd= | 0.0057902
|  |  |  | @ Cl=0.6, Cd= | 0.0075479
alpha (deg) | Cl | Cd | Cm | Cl/Cd
-20 | -1.5748 | 0.0408 | -0.0824 | -38.598
-19.5 | -1.558 | 0.0374 | -0.0807 | -41.6578
-19 | -1.5392 | 0.03431 | -0.0787 | -44.8616
-18.5 | -1.519 | 0.0315 | -0.0763 | -48.2222
-18 | -1.494 | 0.02911 | -0.074 | -51.3226
-17.5 | -1.4725 | 0.02668 | -0.0711 | -55.1912
-17 | -1.4426 | 0.0248 | -0.0686 | -58.1694
-16.5 | -1.4119 | 0.02308 | -0.066 | -61.1742
-16 | -1.3809 | 0.02147 | -0.0632 | -64.3177
-15.5 | -1.3466 | 0.02005 | -0.0607 | -67.1621
-15 | -1.3098 | 0.01885 | -0.0582 | -69.4854
-14.5 | -1.274 | 0.01766 | -0.0556 | -72.1404
-14 | -1.2335 | 0.01672 | -0.0534 | -73.7739
-13.5 | -1.1954 | 0.01571 | -0.051 | -76.0917
-13 | -1.1559 | 0.01481 | -0.0485 | -78.0486
-12.5 | -1.1157 | 0.01398 | -0.0462 | -79.8069
-12 | -1.0752 | 0.0132 | -0.0438 | -81.4545
-11.5 | -1.0346 | 0.01242 | -0.0414 | -83.3011
-11 | -0.994 | 0.01169 | -0.039 | -85.0299
-10.5 | -0.9516 | 0.01104 | -0.0368 | -86.1957
-10 | -0.9078 | 0.01048 | -0.0348 | -86.6221
-9.5 | -0.8644 | 0.00994 | -0.0326 | -86.9618
-9 | -0.8203 | 0.00945 | -0.0306 | -86.8042
-8.5 | -0.7763 | 0.00898 | -0.0285 | -86.4477
-8 | -0.7333 | 0.00851 | -0.0263 | -86.1692
-7.5 | -0.6892 | 0.00809 | -0.0241 | -85.1916
-7 | -0.6447 | 0.00772 | -0.022 | -83.5104
-6.5 | -0.6007 | 0.00739 | -0.0197 | -81.2855
-6 | -0.5603 | 0.00706 | -0.0166 | -79.3626
-5.5 | -0.5189 | 0.00684 | -0.0136 | -75.8626
-5 | -0.467 | 0.00662 | -0.0128 | -70.5438
-4.5 | -0.4136 | 0.00642 | -0.0123 | -64.4237
-4 | -0.3594 | 0.00622 | -0.0121 | -57.7814
-3.5 | -0.3038 | 0.00604 | -0.0121 | -50.298
-3 | -0.2474 | 0.00584 | -0.0123 | -42.363
-2 | -0.1406 | 0.0052 | -0.0117 | -27.0385
-1.5 | -0.0895 | 0.00473 | -0.011 | -18.9218
-1 | -0.0349 | 0.00433 | -0.011 | -8.06
-0.5 | 0.0136 | 0.00358 | -0.0101 | 3.7989
0 | 0.0651 | 0.00283 | -0.0097 | 23.0035
0.5 | 0.126 | 0.00291 | -0.0109 | 43.299
1 | 0.1824 | 0.00331 | -0.0114 | 55.1057
1.5 | 0.2309 | 0.00408 | -0.0104 | 56.5931
2 | 0.2816 | 0.00463 | -0.0097 | 60.8207
2.5 | 0.3329 | 0.00503 | -0.0091 | 66.1829
3 | 0.3789 | 0.00557 | -0.0074 | 68.0251
3.5 | 0.4249 | 0.00605 | -0.0056 | 70.2314
4 | 0.4684 | 0.00651 | -0.0034 | 71.9508
4.5 | 0.5111 | 0.0068 | -0.0008 | 75.1618
5 | 0.5478 | 0.0071 | 0.003 | 77.1549
5.5 | 0.5894 | 0.00746 | 0.0057 | 79.008
6 | 0.6328 | 0.00782 | 0.0078 | 80.9207
6.5 | 0.6766 | 0.00821 | 0.0099 | 82.4117
7 | 0.7194 | 0.00865 | 0.012 | 83.1676
7.5 | 0.7629 | 0.00911 | 0.014 | 83.7431
8 | 0.8067 | 0.00959 | 0.0159 | 84.1189
8.5 | 0.8485 | 0.01016 | 0.0181 | 83.5138
9 | 0.8905 | 0.01076 | 0.0202 | 82.7602
9.5 | 0.9335 | 0.01136 | 0.0221 | 82.1743
10 | 0.9755 | 0.012 | 0.0241 | 81.2917
10.5 | 1.0151 | 0.01274 | 0.0265 | 79.6782
11 | 1.0549 | 0.01352 | 0.0287 | 78.0251
11.5 | 1.094 | 0.01435 | 0.031 | 76.2369
12 | 1.1349 | 0.01515 | 0.033 | 74.9109
12.5 | 1.1728 | 0.01612 | 0.0353 | 72.7543
13 | 1.2109 | 0.0171 | 0.0376 | 70.8129
13.5 | 1.2477 | 0.01819 | 0.0399 | 68.5926
14 | 1.2806 | 0.01954 | 0.0425 | 65.5374
14.5 | 1.3165 | 0.02077 | 0.0448 | 63.3847
15 | 1.3503 | 0.02217 | 0.0472 | 60.9066
15.5 | 1.3829 | 0.02373 | 0.0495 | 58.2764
16 | 1.4157 | 0.02529 | 0.0518 | 55.9786
16.5 | 1.4461 | 0.02711 | 0.054 | 53.3419
17 | 1.4764 | 0.02898 | 0.0562 | 50.9455
17.5 | 1.5021 | 0.03123 | 0.0585 | 48.098
18 | 1.5286 | 0.03354 | 0.0605 | 45.5754
18.5 | 1.5465 | 0.03656 | 0.0627 | 42.3003
19 | 1.5649 | 0.03969 | 0.0645 | 39.4281
19.5 | 1.577 | 0.04353 | 0.0662 | 36.2279
20 | 1.5957 | 0.04699 | 0.0672 | 33.9583

## 142. Re 18M Mach 0.50 (1)
BIGFOIL.COM POLAR EXPORT
NACA66-118 a=0.0
NACA66-118 a=0.0 |  |  |  | Cl Max: | 1.152 | at alpha= | 20 | deg
JavaFoil+Calcfoil stall+Eppler ext transition |  |  |  | L/D Max: | 86.997 | at alpha= | 7 | deg
Re: | 18000000 |  |  | Cd Min: | 0.00573 | at alpha= | -1 | deg
Mach: | 0.5 |  |  | Cl=0 at alpha= | -0.50694 | deg
|  |  |  | @ Cl=0.1, Cd= | 0.0061958
|  |  |  | @ Cl=0.4, Cd= | 0.0062332
|  |  |  | @ Cl=0.6, Cd= | 0.0082033
alpha (deg) | Cl | Cd | Cm | Cl/Cd
-20 | -1.098 | 0.19057 | 0.029 | -5.761
-19.5 | -1.071 | 0.17403 | 0.028 | -6.155
-19 | -1.042 | 0.17228 | 0.027 | -6.048
-18.5 | -1.013 | 0.16255 | 0.026 | -6.235
-18 | -0.985 | 0.15648 | 0.025 | -6.297
-17.5 | -0.96 | 0.14302 | 0.025 | -6.716
-17 | -0.931 | 0.13804 | 0.023 | -6.745
-16.5 | -0.902 | 0.13083 | 0.022 | -6.895
-16 | -0.874 | 0.12534 | 0.021 | -6.97
-15.5 | -0.85 | 0.1136 | 0.021 | -7.485
-15 | -0.835 | 0.09279 | 0.023 | -8.996
-14.5 | -0.898 | 0.03803 | 0.03 | -23.607
-14 | -0.893 | 0.02622 | 0.03 | -34.066
-13.5 | -0.87 | 0.02195 | 0.029 | -39.629
-13 | -0.707 | 0.08936 | 0.016 | -7.913
-12.5 | -0.685 | 0.07761 | 0.017 | -8.828
-12 | -0.774 | 0.01948 | 0.025 | -39.718
-11.5 | -0.743 | 0.01789 | 0.024 | -41.547
-11 | -0.713 | 0.01601 | 0.023 | -44.531
-10.5 | -0.681 | 0.01505 | 0.021 | -45.232
-10 | -0.536 | 0.06706 | 0.01 | -7.988
-9.5 | -0.512 | 0.05766 | 0.011 | -8.872
-9 | -0.581 | 0.0134 | 0.017 | -43.352
-8.5 | -0.768 | 0.01269 | 0.016 | -60.568
-8 | -0.847 | 0.01168 | 0.014 | -72.58
-7.5 | -0.848 | 0.01092 | 0.013 | -77.661
-7 | -0.823 | 0.01025 | 0.011 | -80.209
-6.5 | -0.782 | 0.00974 | 0.01 | -80.316
-6 | -0.733 | 0.0092 | 0.008 | -79.691
-5.5 | -0.677 | 0.0087 | 0.007 | -77.85
-5 | -0.617 | 0.00831 | 0.005 | -74.21
-4.5 | -0.554 | 0.00796 | 0.004 | -69.555
-4 | -0.488 | 0.00764 | 0.002 | -63.895
-3.5 | -0.421 | 0.00737 | 0.001 | -57.094
-3 | -0.352 | 0.00712 | -0.001 | -49.46
-2.5 | -0.282 | 0.00739 | -0.002 | -38.2
-2 | -0.212 | 0.00743 | -0.004 | -28.529
-1.5 | -0.142 | 0.00641 | -0.005 | -22.151
-1 | -0.071 | 0.00573 | -0.007 | -12.318
-0.5 | 0.001 | 0.00613 | -0.008 | 0.176
0 | 0.073 | 0.00623 | -0.01 | 11.649
0.5 | 0.144 | 0.00614 | -0.011 | 23.465
1 | 0.215 | 0.0061 | -0.013 | 35.271
1.5 | 0.286 | 0.00574 | -0.014 | 49.844
2 | 0.357 | 0.00604 | -0.016 | 59.058
2.5 | 0.426 | 0.00635 | -0.017 | 67.008
3 | 0.495 | 0.00667 | -0.019 | 74.229
3.5 | 0.563 | 0.00801 | -0.02 | 70.266
4 | 0.63 | 0.00836 | -0.022 | 75.346
4.5 | 0.696 | 0.00872 | -0.023 | 79.813
5 | 0.759 | 0.00916 | -0.025 | 82.913
5.5 | 0.821 | 0.00962 | -0.026 | 85.279
6 | 0.878 | 0.01012 | -0.028 | 86.768
6.5 | 0.932 | 0.01073 | -0.029 | 86.845
7 | 0.979 | 0.01125 | -0.03 | 86.997
7.5 | 1.015 | 0.01196 | -0.032 | 84.909
8 | 1.03 | 0.01275 | -0.033 | 80.849
8.5 | 1.01 | 0.01363 | -0.035 | 74.048
9 | 0.849 | 0.01573 | -0.036 | 53.989
9.5 | 0.68 | 0.01556 | -0.037 | 43.709
10 | 0.712 | 0.01686 | -0.039 | 42.258
10.5 | 0.74 | 0.01944 | -0.04 | 38.081
11 | 0.648 | 0.07499 | -0.021 | 8.642
11.5 | 0.81 | 0.01905 | -0.043 | 42.501
12 | 0.84 | 0.02099 | -0.044 | 40.019
12.5 | 0.87 | 0.02326 | -0.045 | 37.385
13 | 0.893 | 0.02766 | -0.046 | 32.301
13.5 | 0.858 | 0.05485 | -0.042 | 15.645
14 | 0.959 | 0.02848 | -0.049 | 33.675
14.5 | 0.98 | 0.03419 | -0.049 | 28.667
15 | 0.887 | 0.10159 | -0.036 | 8.734
15.5 | 0.91 | 0.11249 | -0.035 | 8.089
16 | 0.929 | 0.13007 | -0.033 | 7.145
16.5 | 0.959 | 0.13254 | -0.035 | 7.239
17 | 0.989 | 0.1387 | -0.036 | 7.13
17.5 | 1.012 | 0.15768 | -0.036 | 6.419
18 | 1.041 | 0.16343 | -0.037 | 6.368
18.5 | 1.07 | 0.16624 | -0.039 | 6.438
19 | 1.099 | 0.17983 | -0.04 | 6.112
19.5 | 1.125 | 0.18966 | -0.041 | 5.931
20 | 1.152 | 0.20711 | -0.042 | 5.563

## 143. Re 18M Mach 0.50 (2)
BIGFOIL.COM POLAR EXPORT
NACA66-118 a=0.0
NACA66-118 a=0.0 |  |  |  | Cl Max: | 1.0818 | at alpha= | 11.5 | deg
XFOIL ncrit=9 |  |  |  | L/D Max: | 70.6299 | at alpha= | 1.5 | deg
Re: | 18000000 |  |  | Cd Min: | 0.11835 | at alpha= | 16.5 | deg
Mach: | 0.5 |  |  | Cl=0 at alpha= | -0.6247 | deg
|  |  |  | @ Cl=0.1, Cd= | 0.0028168
|  |  |  | @ Cl=0.4, Cd= | 0.0073386
|  |  |  | @ Cl=0.6, Cd= | 0.01041
alpha (deg) | Cl | Cd | Cm | Cl/Cd
-15.5 | -0.6725 | 0.10945 | -0.0723 | -6.1444
-15 | -0.6879 | 0.09678 | -0.0803 | -7.1079
-14.5 | -0.7026 | 0.08416 | -0.0891 | -8.3484
-14 | -0.7275 | 0.07145 | -0.0979 | -10.1819
-13.5 | -0.7576 | 0.05991 | -0.1043 | -12.6456
-13 | -0.7931 | 0.04973 | -0.1073 | -15.9481
-12.5 | -0.83 | 0.04106 | -0.1068 | -20.2143
-12 | -0.8676 | 0.03349 | -0.1033 | -25.9062
-11.5 | -0.8945 | 0.02735 | -0.0975 | -32.7057
-11 | -0.9091 | 0.02239 | -0.0903 | -40.6029
-10.5 | -0.9119 | 0.01868 | -0.0822 | -48.8169
-10 | -0.8966 | 0.01617 | -0.0748 | -55.4484
-9.5 | -0.863 | 0.01452 | -0.0688 | -59.4353
-9 | -0.8205 | 0.01328 | -0.0639 | -61.7846
-8.5 | -0.7702 | 0.01239 | -0.06 | -62.163
-8 | -0.7206 | 0.01154 | -0.0563 | -62.4437
-7.5 | -0.6713 | 0.01073 | -0.0527 | -62.5629
-7 | -0.6193 | 0.01007 | -0.0497 | -61.4995
-6.5 | -0.5672 | 0.00945 | -0.0469 | -60.0212
-6 | -0.5152 | 0.00888 | -0.0442 | -58.018
-5.5 | -0.4636 | 0.00834 | -0.0416 | -55.5875
-5 | -0.4124 | 0.00784 | -0.039 | -52.602
-4.5 | -0.3601 | 0.00741 | -0.0367 | -48.5965
-4 | -0.309 | 0.007 | -0.0342 | -44.1429
-3.5 | -0.2583 | 0.00662 | -0.0317 | -39.0181
-3 | -0.2101 | 0.00626 | -0.0286 | -33.5623
-2.5 | -0.1702 | 0.006 | -0.0237 | -28.3667
-2 | -0.1286 | 0.00549 | -0.0195 | -23.4244
-1.5 | -0.0842 | 0.00489 | -0.016 | -17.2188
-1 | -0.0316 | 0.00432 | -0.0141 | -7.3148
-0.5 | 0.0105 | 0.00312 | -0.0106 | 3.3654
0 | 0.0757 | 0.00281 | -0.0112 | 26.9395
0.5 | 0.1475 | 0.00283 | -0.013 | 52.1201
1 | 0.2145 | 0.00308 | -0.0138 | 69.6429
1.5 | 0.2691 | 0.00381 | -0.0124 | 70.6299
2 | 0.31 | 0.00469 | -0.0084 | 66.0981
2.5 | 0.3526 | 0.00527 | -0.0044 | 66.907
3 | 0.3699 | 0.00585 | 0.0047 | 63.2308
3.5 | 0.3856 | 0.0068 | 0.0135 | 56.7059
4 | 0.4118 | 0.00778 | 0.0199 | 52.9306
4.5 | 0.4518 | 0.00855 | 0.0239 | 52.8421
5 | 0.5014 | 0.00913 | 0.0263 | 54.9179
5.5 | 0.5503 | 0.00978 | 0.0289 | 56.2679
6 | 0.6008 | 0.01042 | 0.0313 | 57.6583
6.5 | 0.6508 | 0.0111 | 0.0338 | 58.6306
7 | 0.6998 | 0.01187 | 0.0366 | 58.9553
7.5 | 0.7497 | 0.01263 | 0.0394 | 59.3587
8 | 0.7977 | 0.0135 | 0.0426 | 59.0889
8.5 | 0.8459 | 0.01444 | 0.0458 | 58.5803
9 | 0.8956 | 0.01539 | 0.0491 | 58.1936
9.5 | 0.9426 | 0.01654 | 0.0527 | 56.9891
10 | 0.9899 | 0.01777 | 0.0565 | 55.7062
10.5 | 1.0326 | 0.01927 | 0.0609 | 53.5859
11 | 1.0642 | 0.02137 | 0.0664 | 49.7988
11.5 | 1.0818 | 0.02424 | 0.0727 | 44.6287
12 | 1.0706 | 0.0287 | 0.0801 | 37.3031
12.5 | 1.0457 | 0.03448 | 0.0865 | 30.3277
13 | 1.0197 | 0.04122 | 0.0908 | 24.738
13.5 | 0.9923 | 0.04906 | 0.0925 | 20.2263
14 | 0.9587 | 0.0586 | 0.0915 | 16.3601
14.5 | 0.9288 | 0.06908 | 0.0878 | 13.4453
15 | 0.8976 | 0.0809 | 0.0816 | 11.0952
15.5 | 0.8733 | 0.09305 | 0.0741 | 9.3853
16 | 0.8531 | 0.10552 | 0.0659 | 8.0847
16.5 | 0.834 | 0.11835 | 0.0573 | 7.0469

## 144. Re 20M Mach 0.00 (1)
BIGFOIL.COM POLAR EXPORT
NACA66-118 a=0.0
NACA66-118 a=0.0 |  |  |  | Cl Max: | 1.339 | at alpha= | 14.5 | deg
JavaFoil+Calcfoil stall+Eppler ext transition |  |  |  | L/D Max: | 106.601 | at alpha= | 8.5 | deg
Re: | 20000000 |  |  | Cd Min: | 0.005 | at alpha= | 2.5 | deg
Mach: | 0 |  |  | Cl=0 at alpha= | -0.50806 | deg
|  |  |  | @ Cl=0.1, Cd= | 0.0059406
|  |  |  | @ Cl=0.4, Cd= | 0.005378
|  |  |  | @ Cl=0.6, Cd= | 0.0071871
alpha (deg) | Cl | Cd | Cm | Cl/Cd
-20 | -1.075 | 0.0495 | 0.036 | -21.717
-19.5 | -1.111 | 0.03974 | 0.036 | -27.963
-19 | -1.144 | 0.03209 | 0.036 | -35.659
-18.5 | -1.168 | 0.02887 | 0.035 | -40.452
-18 | -1.187 | 0.02648 | 0.034 | -44.843
-17.5 | -1.205 | 0.02429 | 0.034 | -49.63
-17 | -1.224 | 0.02139 | 0.033 | -57.191
-16.5 | -1.236 | 0.01969 | 0.032 | -62.76
-16 | -1.245 | 0.01823 | 0.031 | -68.267
-15.5 | -1.249 | 0.01735 | 0.03 | -72.031
-15 | -1.251 | 0.01639 | 0.029 | -76.332
-14.5 | -1.249 | 0.01554 | 0.028 | -80.345
-14 | -1.243 | 0.0146 | 0.027 | -85.119
-13.5 | -1.233 | 0.01386 | 0.026 | -88.995
-13 | -1.219 | 0.01329 | 0.024 | -91.751
-12.5 | -1.202 | 0.01265 | 0.023 | -94.972
-12 | -1.18 | 0.01209 | 0.022 | -97.575
-11.5 | -1.152 | 0.01158 | 0.021 | -99.486
-11 | -1.121 | 0.01106 | 0.02 | -101.306
-10.5 | -1.086 | 0.01062 | 0.019 | -102.211
-10 | -1.048 | 0.01017 | 0.017 | -103.097
-9.5 | -1.008 | 0.00979 | 0.016 | -102.869
-9 | -0.964 | 0.00942 | 0.015 | -102.369
-8.5 | -0.919 | 0.009 | 0.014 | -102.139
-8 | -0.871 | 0.00864 | 0.012 | -100.822
-7.5 | -0.821 | 0.0083 | 0.011 | -98.968
-7 | -0.769 | 0.008 | 0.01 | -96.163
-6.5 | -0.716 | 0.00772 | 0.009 | -92.736
-6 | -0.661 | 0.00748 | 0.007 | -88.335
-5.5 | -0.605 | 0.00721 | 0.006 | -83.877
-5 | -0.547 | 0.00699 | 0.005 | -78.281
-4.5 | -0.489 | 0.00678 | 0.003 | -72.087
-4 | -0.429 | 0.00658 | 0.002 | -65.21
-3.5 | -0.369 | 0.00607 | 0.001 | -60.785
-3 | -0.309 | 0.00641 | 0 | -48.161
-2.5 | -0.247 | 0.0069 | -0.002 | -35.888
-2 | -0.186 | 0.00618 | -0.003 | -30.04
-1.5 | -0.124 | 0.00608 | -0.004 | -20.373
-1 | -0.061 | 0.00603 | -0.006 | -10.188
-0.5 | 0.001 | 0.00593 | -0.007 | 0.158
0 | 0.063 | 0.00597 | -0.008 | 10.602
0.5 | 0.126 | 0.00592 | -0.01 | 21.241
1 | 0.188 | 0.00591 | -0.011 | 31.841
1.5 | 0.251 | 0.00603 | -0.012 | 41.509
2 | 0.312 | 0.00561 | -0.014 | 55.603
2.5 | 0.373 | 0.005 | -0.015 | 74.588
3 | 0.433 | 0.00584 | -0.016 | 74.239
3.5 | 0.493 | 0.00679 | -0.018 | 72.662
4 | 0.553 | 0.00698 | -0.019 | 79.188
4.5 | 0.612 | 0.00724 | -0.02 | 84.541
5 | 0.67 | 0.00749 | -0.022 | 89.517
5.5 | 0.728 | 0.00774 | -0.023 | 94.016
6 | 0.784 | 0.00806 | -0.024 | 97.238
6.5 | 0.839 | 0.00838 | -0.025 | 100.138
7 | 0.893 | 0.00872 | -0.027 | 102.407
7.5 | 0.945 | 0.00903 | -0.028 | 104.664
8 | 0.994 | 0.00941 | -0.029 | 105.618
8.5 | 1.041 | 0.00976 | -0.03 | 106.601
9 | 1.085 | 0.01022 | -0.032 | 106.087
9.5 | 1.126 | 0.01067 | -0.033 | 105.51
10 | 1.164 | 0.0111 | -0.034 | 104.801
10.5 | 1.198 | 0.01161 | -0.035 | 103.243
11 | 1.229 | 0.01213 | -0.036 | 101.316
11.5 | 1.257 | 0.01283 | -0.038 | 97.978
12 | 1.28 | 0.01345 | -0.039 | 95.166
12.5 | 1.3 | 0.01419 | -0.04 | 91.619
13 | 1.315 | 0.01495 | -0.041 | 87.981
13.5 | 1.327 | 0.01572 | -0.042 | 84.425
14 | 1.335 | 0.01665 | -0.043 | 80.155
14.5 | 1.339 | 0.01753 | -0.044 | 76.342
15 | 1.339 | 0.01853 | -0.045 | 72.272
15.5 | 1.335 | 0.0196 | -0.046 | 68.145
16 | 1.328 | 0.02104 | -0.047 | 63.118
16.5 | 1.318 | 0.02245 | -0.048 | 58.701
17 | 1.303 | 0.02373 | -0.049 | 54.901
17.5 | 1.282 | 0.02513 | -0.05 | 51.039
18 | 1.257 | 0.02779 | -0.051 | 45.22
18.5 | 1.231 | 0.02951 | -0.052 | 41.721
19 | 1.201 | 0.03269 | -0.053 | 36.749
19.5 | 1.17 | 0.03574 | -0.053 | 32.754

## 145. Re 20M Mach 0.00 (2)
BIGFOIL.COM POLAR EXPORT
NACA66-118 a=0.0
NACA66-118 a=0.0 |  |  |  | Cl Max: | 1.6133 | at alpha= | 20 | deg
XFOIL ncrit=9 |  |  |  | L/D Max: | 94.6404 | at alpha= | 8 | deg
Re: | 20000000 |  |  | Cd Min: | 0.03413 | at alpha= | 20 | deg
Mach: | 0 |  |  | Cl=0 at alpha= | -0.65922 | deg
|  |  |  | @ Cl=0.1, Cd= | 0.0031694
|  |  |  | @ Cl=0.4, Cd= | 0.005705
|  |  |  | @ Cl=0.6, Cd= | 0.0069382
alpha (deg) | Cl | Cd | Cm | Cl/Cd
-20 | -1.5913 | 0.0287 | -0.0571 | -55.446
-19.5 | -1.5685 | 0.0268 | -0.0555 | -58.5261
-19 | -1.5452 | 0.02497 | -0.0538 | -61.8823
-18.5 | -1.5176 | 0.02347 | -0.0523 | -64.6613
-18 | -1.4887 | 0.02209 | -0.0507 | -67.3925
-17.5 | -1.4637 | 0.02056 | -0.0486 | -71.1916
-17 | -1.4307 | 0.01947 | -0.0471 | -73.4823
-16.5 | -1.3997 | 0.01834 | -0.0454 | -76.3195
-16 | -1.3648 | 0.01742 | -0.0439 | -78.3467
-15.5 | -1.3312 | 0.01646 | -0.0422 | -80.8748
-15 | -1.2953 | 0.01563 | -0.0406 | -82.8727
-14.5 | -1.2597 | 0.01482 | -0.0389 | -85
-14 | -1.2223 | 0.0141 | -0.0374 | -86.6879
-13.5 | -1.1843 | 0.0134 | -0.0358 | -88.3806
-13 | -1.1486 | 0.01264 | -0.0338 | -90.8703
-12.5 | -1.1091 | 0.01204 | -0.0323 | -92.1179
-12 | -1.0714 | 0.0114 | -0.0304 | -93.9825
-11.5 | -1.033 | 0.01079 | -0.0285 | -95.7368
-11 | -0.9926 | 0.01026 | -0.0269 | -96.7446
-10.5 | -0.9519 | 0.00978 | -0.0252 | -97.3313
-9 | -0.8272 | 0.00853 | -0.02 | -96.9754
-8.5 | -0.7861 | 0.00816 | -0.018 | -96.3358
-8 | -0.7462 | 0.00778 | -0.0157 | -95.9126
-7.5 | -0.7068 | 0.00746 | -0.0131 | -94.7453
-7 | -0.6688 | 0.00726 | -0.0101 | -92.1212
-6.5 | -0.6198 | 0.00703 | -0.0094 | -88.165
-6 | -0.5697 | 0.00679 | -0.0089 | -83.9028
-5.5 | -0.5185 | 0.00656 | -0.0086 | -79.0396
-5 | -0.4654 | 0.00637 | -0.0086 | -73.0612
-4.5 | -0.4119 | 0.00619 | -0.0088 | -66.5428
-4 | -0.3578 | 0.00602 | -0.009 | -59.4352
-3.5 | -0.3027 | 0.00583 | -0.0095 | -51.9211
-3 | -0.2472 | 0.00565 | -0.01 | -43.7522
-2.5 | -0.1931 | 0.00543 | -0.0103 | -35.5617
-2 | -0.1403 | 0.00511 | -0.0103 | -27.456
-1.5 | -0.088 | 0.00471 | -0.0102 | -18.6837
-1 | -0.0351 | 0.00436 | -0.0104 | -8.0505
-0.5 | 0.0164 | 0.00389 | -0.0103 | 4.2159
0 | 0.0635 | 0.00321 | -0.0095 | 19.7819
0.5 | 0.1174 | 0.00315 | -0.0099 | 37.2698
1 | 0.1714 | 0.00357 | -0.0103 | 48.0112
1.5 | 0.2192 | 0.00425 | -0.0095 | 51.5765
2.5 | 0.3238 | 0.00501 | -0.0095 | 64.6307
3 | 0.3715 | 0.00547 | -0.0086 | 67.9159
3.5 | 0.42 | 0.00587 | -0.0078 | 71.5503
4 | 0.4677 | 0.00627 | -0.0068 | 74.5933
4.5 | 0.5179 | 0.00654 | -0.0063 | 79.1896
5 | 0.5681 | 0.00678 | -0.0059 | 83.7906
5.5 | 0.6165 | 0.00702 | -0.005 | 87.8205
6 | 0.6547 | 0.00722 | -0.002 | 90.6787
6.5 | 0.6932 | 0.00752 | 0.0008 | 92.1809
7 | 0.7329 | 0.00788 | 0.0031 | 93.0076
7.5 | 0.7742 | 0.00823 | 0.0051 | 94.0705
8 | 0.8158 | 0.00862 | 0.0069 | 94.6404
8.5 | 0.856 | 0.00907 | 0.0088 | 94.3771
9 | 0.8965 | 0.00955 | 0.0107 | 93.8743
9.5 | 0.9377 | 0.01002 | 0.0123 | 93.5828
10 | 0.9777 | 0.01055 | 0.014 | 92.673
10.5 | 1.0176 | 0.01109 | 0.0156 | 91.7583
11 | 1.0549 | 0.01174 | 0.0176 | 89.8552
11.5 | 1.0926 | 0.0124 | 0.0194 | 88.1129
12 | 1.1316 | 0.01305 | 0.021 | 86.7126
12.5 | 1.1684 | 0.01379 | 0.0227 | 84.7281
13 | 1.206 | 0.0145 | 0.0243 | 83.1724
13.5 | 1.2412 | 0.01532 | 0.0261 | 81.0183
14 | 1.2748 | 0.01627 | 0.028 | 78.3528
14.5 | 1.3084 | 0.01724 | 0.0297 | 75.8933
15 | 1.3395 | 0.01834 | 0.0317 | 73.0371
16 | 1.4036 | 0.0206 | 0.035 | 68.1359
16.5 | 1.4372 | 0.02171 | 0.0363 | 66.1999
17 | 1.4663 | 0.02309 | 0.0379 | 63.5037
17.5 | 1.4961 | 0.02445 | 0.0393 | 61.1902
18 | 1.5241 | 0.02598 | 0.0408 | 58.6644
18.5 | 1.5497 | 0.02771 | 0.0423 | 55.9257
19 | 1.5762 | 0.02941 | 0.0435 | 53.594
19.5 | 1.5929 | 0.03186 | 0.0454 | 49.9969
20 | 1.6133 | 0.03413 | 0.0467 | 47.2693

## 146. Re 20M Mach 0.10 (1)
BIGFOIL.COM POLAR EXPORT
NACA66-118 a=0.0
NACA66-118 a=0.0 |  |  |  | Cl Max: | 1.322 | at alpha= | 14.5 | deg
JavaFoil+Calcfoil stall+Eppler ext transition |  |  |  | L/D Max: | 105.877 | at alpha= | 8.5 | deg
Re: | 20000000 |  |  | Cd Min: | 0.005 | at alpha= | 2.5 | deg
Mach: | 0.1 |  |  | Cl=0 at alpha= | -0.50794 | deg
|  |  |  | @ Cl=0.1, Cd= | 0.0059342
|  |  |  | @ Cl=0.4, Cd= | 0.0053666
|  |  |  | @ Cl=0.6, Cd= | 0.0072015
alpha (deg) | Cl | Cd | Cm | Cl/Cd
-19.5 | -1.014 | 0.06347 | 0.034 | -15.976
-19 | -1.085 | 0.03619 | 0.036 | -29.994
-18.5 | -1.115 | 0.03172 | 0.035 | -35.144
-18 | -1.141 | 0.02823 | 0.034 | -40.427
-17.5 | -1.163 | 0.02577 | 0.034 | -45.131
-17 | -1.184 | 0.02341 | 0.033 | -50.568
-16.5 | -1.203 | 0.0207 | 0.032 | -58.122
-16 | -1.216 | 0.01905 | 0.031 | -63.85
-15.5 | -1.226 | 0.01777 | 0.03 | -68.969
-15 | -1.231 | 0.01677 | 0.029 | -73.413
-14.5 | -1.232 | 0.01585 | 0.028 | -77.725
-14 | -1.23 | 0.01488 | 0.027 | -82.629
-13.5 | -1.223 | 0.01409 | 0.026 | -86.765
-13 | -1.211 | 0.01351 | 0.025 | -89.653
-12.5 | -1.196 | 0.01282 | 0.023 | -93.321
-12 | -1.176 | 0.01226 | 0.022 | -95.966
-11.5 | -1.15 | 0.01174 | 0.021 | -97.954
-11 | -1.12 | 0.0112 | 0.02 | -99.983
-10.5 | -1.086 | 0.01072 | 0.019 | -101.232
-10 | -1.049 | 0.01026 | 0.017 | -102.226
-9.5 | -1.009 | 0.00988 | 0.016 | -102.142
-9 | -0.966 | 0.0095 | 0.015 | -101.764
-8.5 | -0.921 | 0.00908 | 0.014 | -101.443
-8 | -0.874 | 0.00872 | 0.013 | -100.256
-7.5 | -0.824 | 0.00837 | 0.011 | -98.492
-7 | -0.772 | 0.00806 | 0.01 | -95.773
-6.5 | -0.719 | 0.00775 | 0.009 | -92.692
-6 | -0.664 | 0.0075 | 0.007 | -88.495
-5.5 | -0.607 | 0.00726 | 0.006 | -83.647
-5 | -0.55 | 0.00703 | 0.005 | -78.117
-4.5 | -0.491 | 0.00681 | 0.003 | -72.063
-4 | -0.431 | 0.0066 | 0.002 | -65.325
-3.5 | -0.371 | 0.00608 | 0.001 | -61.009
-3 | -0.31 | 0.00644 | 0 | -48.165
-2.5 | -0.249 | 0.007 | -0.002 | -35.53
-2 | -0.187 | 0.00618 | -0.003 | -30.183
-1.5 | -0.124 | 0.00608 | -0.004 | -20.479
-1 | -0.062 | 0.00599 | -0.006 | -10.305
-0.5 | 0.001 | 0.00603 | -0.007 | 0.157
0 | 0.064 | 0.00594 | -0.009 | 10.711
0.5 | 0.126 | 0.00593 | -0.01 | 21.306
1 | 0.189 | 0.00598 | -0.011 | 31.64
1.5 | 0.252 | 0.00601 | -0.013 | 41.918
2 | 0.314 | 0.00562 | -0.014 | 55.832
2.5 | 0.374 | 0.005 | -0.015 | 74.804
3 | 0.435 | 0.00586 | -0.016 | 74.364
3.5 | 0.496 | 0.00683 | -0.018 | 72.527
4 | 0.556 | 0.00703 | -0.019 | 79.041
4.5 | 0.615 | 0.00726 | -0.02 | 84.678
5 | 0.673 | 0.00753 | -0.022 | 89.483
5.5 | 0.731 | 0.0078 | -0.023 | 93.726
6 | 0.788 | 0.00811 | -0.024 | 97.098
6.5 | 0.843 | 0.00843 | -0.026 | 99.947
7 | 0.897 | 0.00878 | -0.027 | 102.141
7.5 | 0.949 | 0.00911 | -0.028 | 104.111
8 | 0.998 | 0.00948 | -0.029 | 105.184
8.5 | 1.044 | 0.00986 | -0.031 | 105.877
9 | 1.087 | 0.01031 | -0.032 | 105.441
9.5 | 1.128 | 0.01077 | -0.033 | 104.737
10 | 1.165 | 0.01121 | -0.034 | 103.891
10.5 | 1.199 | 0.01173 | -0.035 | 102.192
11 | 1.228 | 0.01228 | -0.037 | 100.017
11.5 | 1.254 | 0.01288 | -0.038 | 97.374
12 | 1.276 | 0.01372 | -0.039 | 92.997
12.5 | 1.294 | 0.0144 | -0.04 | 89.815
13 | 1.307 | 0.01521 | -0.041 | 85.908
13.5 | 1.316 | 0.01599 | -0.042 | 82.307
14 | 1.321 | 0.01698 | -0.043 | 77.803
14.5 | 1.322 | 0.01791 | -0.044 | 73.772
15 | 1.318 | 0.01896 | -0.045 | 69.528
15.5 | 1.311 | 0.02017 | -0.046 | 65.006
16 | 1.3 | 0.02156 | -0.047 | 60.296
16.5 | 1.286 | 0.02318 | -0.048 | 55.465
17 | 1.265 | 0.02478 | -0.049 | 51.051
17.5 | 1.237 | 0.02753 | -0.05 | 44.932
18 | 1.209 | 0.02925 | -0.051 | 41.33
18.5 | 1.177 | 0.03196 | -0.052 | 36.834
19 | 1.143 | 0.03518 | -0.052 | 32.493
19.5 | 1.11 | 0.03756 | -0.053 | 29.558

## 147. Re 20M Mach 0.10 (2)
BIGFOIL.COM POLAR EXPORT
NACA66-118 a=0.0
NACA66-118 a=0.0 |  |  |  | Cl Max: | 1.6153 | at alpha= | 20 | deg
XFOIL ncrit=9 |  |  |  | L/D Max: | 93.5321 | at alpha= | 8 | deg
Re: | 20000000 |  |  | Cd Min: | 0.03558 | at alpha= | 20 | deg
Mach: | 0.1 |  |  | Cl=0 at alpha= | -0.65984 | deg
|  |  |  | @ Cl=0.1, Cd= | 0.0031568
|  |  |  | @ Cl=0.4, Cd= | 0.0057117
|  |  |  | @ Cl=0.6, Cd= | 0.006965
alpha (deg) | Cl | Cd | Cm | Cl/Cd
-20 | -1.5961 | 0.02988 | -0.0608 | -53.417
-19.5 | -1.5707 | 0.02802 | -0.0594 | -56.0564
-19 | -1.5459 | 0.02616 | -0.0577 | -59.094
-18.5 | -1.5208 | 0.02441 | -0.0558 | -62.3023
-18 | -1.4918 | 0.02294 | -0.0542 | -65.0305
-17.5 | -1.4655 | 0.02138 | -0.052 | -68.5454
-17 | -1.4353 | 0.02007 | -0.0502 | -71.5147
-16.5 | -1.4026 | 0.01895 | -0.0484 | -74.0158
-16 | -1.3694 | 0.01788 | -0.0466 | -76.5884
-15.5 | -1.3353 | 0.01688 | -0.0448 | -79.1055
-15 | -1.299 | 0.01602 | -0.0431 | -81.0861
-14.5 | -1.264 | 0.01514 | -0.0412 | -83.4875
-14 | -1.2248 | 0.01443 | -0.0397 | -84.8787
-13.5 | -1.188 | 0.01366 | -0.0379 | -86.9693
-13 | -1.1495 | 0.01295 | -0.0361 | -88.7645
-12.5 | -1.1112 | 0.01228 | -0.0343 | -90.4886
-12 | -1.0727 | 0.01163 | -0.0324 | -92.2356
-11.5 | -1.0337 | 0.011 | -0.0304 | -93.9727
-11 | -0.9941 | 0.01042 | -0.0285 | -95.4031
-10.5 | -0.9528 | 0.00992 | -0.0268 | -96.0484
-10 | -0.9106 | 0.00947 | -0.0252 | -96.1563
-9.5 | -0.8688 | 0.00904 | -0.0234 | -96.1062
-9 | -0.8271 | 0.00863 | -0.0215 | -95.8401
-8.5 | -0.7855 | 0.00824 | -0.0196 | -95.3277
-8 | -0.7446 | 0.00786 | -0.0173 | -94.7328
-7.5 | -0.704 | 0.00752 | -0.0149 | -93.617
-7 | -0.6665 | 0.00727 | -0.0117 | -91.6781
-6.5 | -0.6206 | 0.00706 | -0.0102 | -87.9037
-6 | -0.5707 | 0.00682 | -0.0096 | -83.6804
-5.5 | -0.5196 | 0.00658 | -0.0091 | -78.9666
-5 | -0.4665 | 0.00639 | -0.0091 | -73.0047
-4.5 | -0.4129 | 0.00621 | -0.0092 | -66.4895
-4 | -0.3586 | 0.00603 | -0.0094 | -59.4693
-3.5 | -0.3033 | 0.00585 | -0.0098 | -51.8462
-3 | -0.2476 | 0.00567 | -0.0103 | -43.6684
-2.5 | -0.1932 | 0.00545 | -0.0105 | -35.4495
-2 | -0.1404 | 0.00512 | -0.0105 | -27.4219
-1.5 | -0.0881 | 0.00471 | -0.0104 | -18.7049
-1 | -0.0349 | 0.00436 | -0.0105 | -8.0046
-0.5 | 0.0164 | 0.00386 | -0.0103 | 4.2487
0 | 0.0639 | 0.00319 | -0.0096 | 20.0313
0.5 | 0.1182 | 0.00314 | -0.01 | 37.6433
1 | 0.1726 | 0.00356 | -0.0104 | 48.4831
1.5 | 0.2206 | 0.00424 | -0.0096 | 52.0283
2 | 0.2738 | 0.0046 | -0.0097 | 59.5217
2.5 | 0.3252 | 0.00501 | -0.0094 | 64.9102
3 | 0.3727 | 0.00548 | -0.0084 | 68.0109
3.5 | 0.421 | 0.00589 | -0.0075 | 71.4771
4 | 0.4685 | 0.00629 | -0.0064 | 74.4833
4.5 | 0.5187 | 0.00657 | -0.0059 | 78.9498
5 | 0.5686 | 0.00681 | -0.0052 | 83.4949
5.5 | 0.6152 | 0.00704 | -0.0039 | 87.3864
6 | 0.651 | 0.00728 | -0.0003 | 89.4231
6.5 | 0.6911 | 0.0076 | 0.0021 | 90.9342
7 | 0.7316 | 0.00796 | 0.0044 | 91.9095
7.5 | 0.7734 | 0.00833 | 0.0063 | 92.8451
8 | 0.8156 | 0.00872 | 0.0081 | 93.5321
8.5 | 0.8559 | 0.00919 | 0.0101 | 93.1338
9 | 0.8963 | 0.00969 | 0.0121 | 92.4974
9.5 | 0.9376 | 0.01019 | 0.0137 | 92.0118
10 | 0.9789 | 0.01071 | 0.0153 | 91.4006
10.5 | 1.0179 | 0.0113 | 0.0172 | 90.0796
11 | 1.0555 | 0.01197 | 0.0193 | 88.1788
11.5 | 1.0942 | 0.01263 | 0.0211 | 86.635
12 | 1.132 | 0.01334 | 0.0229 | 84.8576
12.5 | 1.171 | 0.01405 | 0.0245 | 83.3452
13 | 1.2068 | 0.01486 | 0.0264 | 81.2113
13.5 | 1.2441 | 0.01565 | 0.028 | 79.4952
14 | 1.2762 | 0.01671 | 0.0302 | 76.3734
14.5 | 1.311 | 0.01768 | 0.0319 | 74.1516
15 | 1.3429 | 0.01881 | 0.0339 | 71.3929
16 | 1.4079 | 0.02114 | 0.0374 | 66.5989
16.5 | 1.4388 | 0.02246 | 0.039 | 64.0606
17 | 1.4711 | 0.02374 | 0.0405 | 61.9671
17.5 | 1.4976 | 0.02538 | 0.0423 | 59.0071
18 | 1.5279 | 0.02687 | 0.0436 | 56.8627
18.5 | 1.5526 | 0.02874 | 0.0453 | 54.0223
19 | 1.5744 | 0.03087 | 0.047 | 51.001
19.5 | 1.5927 | 0.03335 | 0.0487 | 47.7571
20 | 1.6153 | 0.03558 | 0.0499 | 45.3991

## 148. Re 20M Mach 0.25 (1)
BIGFOIL.COM POLAR EXPORT
NACA66-118 a=0.0
NACA66-118 a=0.0 |  |  |  | Cl Max: | 1.237 | at alpha= | 12.5 | deg
JavaFoil+Calcfoil stall+Eppler ext transition |  |  |  | L/D Max: | 102.354 | at alpha= | 8.5 | deg
Re: | 20000000 |  |  | Cd Min: | 0.00537 | at alpha= | 1.5 | deg
Mach: | 0.25 |  |  | Cl=0 at alpha= | -0.50781 | deg
|  |  |  | @ Cl=0.1, Cd= | 0.0060377
|  |  |  | @ Cl=0.4, Cd= | 0.0058184
|  |  |  | @ Cl=0.6, Cd= | 0.007355
alpha (deg) | Cl | Cd | Cm | Cl/Cd
-17.5 | -0.699 | 0.1316 | 0.019 | -5.309
-17 | -0.747 | 0.12168 | 0.02 | -6.14
-16.5 | -0.793 | 0.11227 | 0.02 | -7.061
-16 | -0.851 | 0.08906 | 0.023 | -9.556
-15.5 | -1.012 | 0.02388 | 0.03 | -42.354
-15 | -1.055 | 0.0205 | 0.029 | -51.442
-14.5 | -1.087 | 0.01841 | 0.028 | -59.067
-14 | -1.112 | 0.01712 | 0.027 | -64.926
-13.5 | -1.129 | 0.01587 | 0.026 | -71.142
-13 | -1.139 | 0.0149 | 0.025 | -76.47
-12.5 | -1.142 | 0.01393 | 0.024 | -81.976
-12 | -1.138 | 0.01327 | 0.023 | -85.75
-11.5 | -1.124 | 0.01259 | 0.022 | -89.307
-11 | -1.103 | 0.01201 | 0.02 | -91.908
-10.5 | -1.078 | 0.01141 | 0.019 | -94.497
-10 | -1.048 | 0.01091 | 0.018 | -95.978
-9.5 | -1.013 | 0.01044 | 0.017 | -97.065
-9 | -0.974 | 0.00993 | 0.015 | -98.149
-8.5 | -0.932 | 0.00954 | 0.014 | -97.708
-8 | -0.887 | 0.0091 | 0.013 | -97.49
-7.5 | -0.838 | 0.00871 | 0.012 | -96.255
-7 | -0.787 | 0.00836 | 0.01 | -94.152
-6.5 | -0.734 | 0.00803 | 0.009 | -91.374
-6 | -0.678 | 0.00777 | 0.008 | -87.325
-5.5 | -0.621 | 0.00747 | 0.006 | -83.171
-5 | -0.563 | 0.00721 | 0.005 | -77.998
-4.5 | -0.503 | 0.00697 | 0.004 | -72.196
-4 | -0.442 | 0.00675 | 0.002 | -65.452
-3.5 | -0.38 | 0.00694 | 0.001 | -54.767
-3 | -0.318 | 0.00691 | 0 | -45.979
-2.5 | -0.255 | 0.00615 | -0.002 | -41.398
-2 | -0.191 | 0.00653 | -0.003 | -29.293
-1.5 | -0.128 | 0.00622 | -0.005 | -20.551
-1 | -0.063 | 0.00607 | -0.006 | -10.453
-0.5 | 0.001 | 0.00613 | -0.007 | 0.158
0 | 0.065 | 0.00607 | -0.009 | 10.778
0.5 | 0.13 | 0.00601 | -0.01 | 21.596
1 | 0.194 | 0.00562 | -0.011 | 34.512
1.5 | 0.258 | 0.00537 | -0.013 | 47.987
2 | 0.322 | 0.00604 | -0.014 | 53.243
2.5 | 0.384 | 0.00576 | -0.016 | 66.662
3 | 0.447 | 0.00599 | -0.017 | 74.61
3.5 | 0.508 | 0.00699 | -0.018 | 72.733
4 | 0.57 | 0.00722 | -0.02 | 78.929
4.5 | 0.63 | 0.00749 | -0.021 | 84.134
5 | 0.69 | 0.00776 | -0.022 | 88.935
5.5 | 0.749 | 0.00807 | -0.024 | 92.761
6 | 0.806 | 0.00843 | -0.025 | 95.634
6.5 | 0.861 | 0.00876 | -0.026 | 98.29
7 | 0.915 | 0.00915 | -0.027 | 100.096
7.5 | 0.967 | 0.00953 | -0.029 | 101.446
8 | 1.015 | 0.00994 | -0.03 | 102.074
8.5 | 1.059 | 0.01035 | -0.031 | 102.354
9 | 1.1 | 0.01088 | -0.033 | 101.066
9.5 | 1.136 | 0.01138 | -0.034 | 99.77
10 | 1.167 | 0.01193 | -0.035 | 97.858
10.5 | 1.193 | 0.01257 | -0.036 | 94.934
11 | 1.214 | 0.01333 | -0.037 | 91.07
11.5 | 1.228 | 0.01396 | -0.039 | 87.966
12 | 1.236 | 0.01486 | -0.04 | 83.206
12.5 | 1.237 | 0.01585 | -0.041 | 78.048
13 | 1.232 | 0.01694 | -0.042 | 72.694
13.5 | 1.219 | 0.018 | -0.043 | 67.735
14 | 1.2 | 0.01925 | -0.044 | 62.321
14.5 | 1.173 | 0.02074 | -0.045 | 56.549
15 | 1.139 | 0.02246 | -0.046 | 50.73
15.5 | 1.098 | 0.02478 | -0.047 | 44.315
16 | 1.051 | 0.02753 | -0.048 | 38.157
16.5 | 0.992 | 0.03275 | -0.048 | 30.299
17 | 0.919 | 0.04222 | -0.048 | 21.763
17.5 | 0.765 | 0.11224 | -0.036 | 6.819

## 149. Re 20M Mach 0.25 (2)
BIGFOIL.COM POLAR EXPORT
NACA66-118 a=0.0
NACA66-118 a=0.0 |  |  |  | Cl Max: | 1.611 | at alpha= | 20 | deg
XFOIL ncrit=9 |  |  |  | L/D Max: | 86.5176 | at alpha= | 8 | deg
Re: | 20000000 |  |  | Cd Min: | 0.04574 | at alpha= | 20 | deg
Mach: | 0.25 |  |  | Cl=0 at alpha= | -0.667 | deg
|  |  |  | @ Cl=0.1, Cd= | 0.003066
|  |  |  | @ Cl=0.4, Cd= | 0.0057617
|  |  |  | @ Cl=0.6, Cd= | 0.0073406
alpha (deg) | Cl | Cd | Cm | Cl/Cd
-20 | -1.5946 | 0.03932 | -0.0819 | -40.5544
-19.5 | -1.5764 | 0.03608 | -0.0801 | -43.6918
-19 | -1.5554 | 0.03322 | -0.078 | -46.8212
-18.5 | -1.5329 | 0.03058 | -0.0757 | -50.1275
-18 | -1.5059 | 0.02837 | -0.0733 | -53.0807
-17.5 | -1.4805 | 0.02618 | -0.0706 | -56.5508
-17 | -1.4521 | 0.02425 | -0.068 | -59.8804
-16.5 | -1.4205 | 0.02261 | -0.0654 | -62.8262
-16 | -1.3889 | 0.02102 | -0.0626 | -66.0752
-15.5 | -1.3556 | 0.0196 | -0.0599 | -69.1633
-15 | -1.3183 | 0.01843 | -0.0574 | -71.5301
-14.5 | -1.2814 | 0.01729 | -0.0549 | -74.1122
-14 | -1.2424 | 0.0163 | -0.0525 | -76.2209
-13.5 | -1.2028 | 0.01536 | -0.0501 | -78.3073
-13 | -1.1644 | 0.01445 | -0.0475 | -80.5813
-12.5 | -1.1228 | 0.01368 | -0.0453 | -82.076
-12 | -1.0819 | 0.01291 | -0.043 | -83.8033
-11.5 | -1.0406 | 0.01217 | -0.0406 | -85.5053
-11 | -0.9995 | 0.01146 | -0.0383 | -87.2164
-10.5 | -0.9582 | 0.0108 | -0.0359 | -88.7222
-10 | -0.9142 | 0.01025 | -0.0338 | -89.1902
-9.5 | -0.8705 | 0.00973 | -0.0317 | -89.4656
-9 | -0.8265 | 0.00925 | -0.0296 | -89.3514
-8.5 | -0.7822 | 0.00879 | -0.0276 | -88.9875
-8 | -0.7387 | 0.00833 | -0.0254 | -88.6795
-7.5 | -0.6951 | 0.00792 | -0.0231 | -87.7652
-7 | -0.6511 | 0.00755 | -0.0208 | -86.2384
-6.5 | -0.6074 | 0.00723 | -0.0184 | -84.0111
-6 | -0.5683 | 0.00695 | -0.015 | -81.7698
-5.5 | -0.5228 | 0.00673 | -0.0128 | -77.682
-5 | -0.4706 | 0.00651 | -0.0121 | -72.2888
-4.5 | -0.4166 | 0.00632 | -0.0118 | -65.9177
-4 | -0.362 | 0.00613 | -0.0116 | -59.0538
-3.5 | -0.3058 | 0.00593 | -0.0117 | -51.5683
-3 | -0.2491 | 0.00575 | -0.012 | -43.3217
-2.5 | -0.1935 | 0.00553 | -0.0121 | -34.991
-2 | -0.1407 | 0.00518 | -0.0117 | -27.1622
-1.5 | -0.0884 | 0.00472 | -0.0112 | -18.7288
-1 | -0.0337 | 0.00437 | -0.0113 | -7.7117
-0.5 | 0.0169 | 0.00376 | -0.0107 | 4.4947
0 | 0.066 | 0.00306 | -0.0099 | 21.5686
0.5 | 0.123 | 0.00307 | -0.0104 | 40.0651
1 | 0.1794 | 0.00348 | -0.0109 | 51.5517
1.5 | 0.2275 | 0.0042 | -0.0098 | 54.1667
2 | 0.2804 | 0.00464 | -0.0095 | 60.431
2.5 | 0.332 | 0.00506 | -0.0089 | 65.6126
3 | 0.3785 | 0.00556 | -0.0073 | 68.0755
3.5 | 0.4254 | 0.006 | -0.0057 | 70.9
4 | 0.4706 | 0.00643 | -0.0038 | 73.1882
4.5 | 0.5184 | 0.00671 | -0.0023 | 77.2578
5 | 0.5544 | 0.00695 | 0.0018 | 79.7698
5.5 | 0.5951 | 0.0073 | 0.0046 | 81.5205
6 | 0.6385 | 0.00766 | 0.0068 | 83.3551
6.5 | 0.6819 | 0.00805 | 0.009 | 84.7081
7 | 0.725 | 0.00848 | 0.0111 | 85.4953
7.5 | 0.7693 | 0.0089 | 0.013 | 86.4382
8 | 0.8124 | 0.00939 | 0.015 | 86.5176
8.5 | 0.8537 | 0.00996 | 0.0174 | 85.7129
9 | 0.8966 | 0.01052 | 0.0193 | 85.2281
9.5 | 0.94 | 0.01109 | 0.0212 | 84.761
10 | 0.9814 | 0.01176 | 0.0233 | 83.4524
10.5 | 1.0215 | 0.01249 | 0.0256 | 81.7854
11 | 1.0612 | 0.01325 | 0.0279 | 80.0906
11.5 | 1.1009 | 0.01404 | 0.0302 | 78.4117
12 | 1.1417 | 0.01483 | 0.0322 | 76.9858
12.5 | 1.1791 | 0.01581 | 0.0346 | 74.5794
13 | 1.2192 | 0.01671 | 0.0367 | 72.9623
13.5 | 1.2538 | 0.01787 | 0.0393 | 70.1623
14 | 1.2877 | 0.01915 | 0.0419 | 67.2428
14.5 | 1.3237 | 0.02039 | 0.0442 | 64.9191
15 | 1.3586 | 0.02171 | 0.0464 | 62.5795
15.5 | 1.3935 | 0.02311 | 0.0487 | 60.2986
16 | 1.4247 | 0.02477 | 0.0511 | 57.5172
16.5 | 1.4559 | 0.02649 | 0.0533 | 54.9604
17 | 1.4873 | 0.02831 | 0.0555 | 52.5362
17.5 | 1.5101 | 0.03068 | 0.058 | 49.221
18 | 1.5385 | 0.03288 | 0.06 | 46.7914
18.5 | 1.5559 | 0.03587 | 0.0623 | 43.3761
19 | 1.5758 | 0.03887 | 0.0642 | 40.5403
19.5 | 1.5911 | 0.04239 | 0.0659 | 37.5348
20 | 1.611 | 0.04574 | 0.067 | 35.2208

## 150. Re 20M Mach 0.50 (1)
BIGFOIL.COM POLAR EXPORT
NACA66-118 a=0.0
NACA66-118 a=0.0 |  |  |  | Cl Max: | 1.152 | at alpha= | 20 | deg
JavaFoil+Calcfoil stall+Eppler ext transition |  |  |  | L/D Max: | 88.802 | at alpha= | 7 | deg
Re: | 20000000 |  |  | Cd Min: | 0.00579 | at alpha= | -0.5 | deg
Mach: | 0.5 |  |  | Cl=0 at alpha= | -0.50694 | deg
|  |  |  | @ Cl=0.1, Cd= | 0.0061589
|  |  |  | @ Cl=0.4, Cd= | 0.006237
|  |  |  | @ Cl=0.6, Cd= | 0.0080478
alpha (deg) | Cl | Cd | Cm | Cl/Cd
-20 | -1.098 | 0.19342 | 0.029 | -5.677
-19.5 | -1.07 | 0.17949 | 0.028 | -5.964
-19 | -1.041 | 0.17195 | 0.027 | -6.057
-18.5 | -1.013 | 0.16775 | 0.026 | -6.041
-18 | -0.984 | 0.16327 | 0.024 | -6.03
-17.5 | -0.96 | 0.14706 | 0.024 | -6.529
-17 | -0.931 | 0.13921 | 0.023 | -6.69
-16.5 | -0.901 | 0.13896 | 0.022 | -6.487
-16 | -0.873 | 0.1314 | 0.021 | -6.648
-15.5 | -0.848 | 0.11966 | 0.021 | -7.086
-15 | -0.821 | 0.10773 | 0.02 | -7.618
-14.5 | -0.798 | 0.09603 | 0.02 | -8.305
-14 | -0.769 | 0.09123 | 0.019 | -8.426
-13.5 | -0.86 | 0.02537 | 0.029 | -33.909
-13 | -0.708 | 0.08804 | 0.016 | -8.039
-12.5 | -0.688 | 0.07511 | 0.018 | -9.162
-12 | -0.775 | 0.01899 | 0.025 | -40.788
-11.5 | -0.744 | 0.01746 | 0.024 | -42.592
-11 | -0.713 | 0.01567 | 0.023 | -45.539
-10.5 | -0.681 | 0.01477 | 0.021 | -46.121
-10 | -0.536 | 0.06648 | 0.01 | -8.06
-9.5 | -0.513 | 0.05629 | 0.011 | -9.118
-9 | -0.582 | 0.01313 | 0.017 | -44.287
-8.5 | -0.769 | 0.01243 | 0.016 | -61.839
-8 | -0.848 | 0.01146 | 0.014 | -73.982
-7.5 | -0.849 | 0.01073 | 0.013 | -79.122
-7 | -0.823 | 0.01005 | 0.011 | -81.898
-6.5 | -0.783 | 0.00956 | 0.01 | -81.887
-6 | -0.733 | 0.00901 | 0.008 | -81.348
-5.5 | -0.678 | 0.00857 | 0.007 | -79.047
-5 | -0.617 | 0.00818 | 0.005 | -75.474
-4.5 | -0.554 | 0.00786 | 0.004 | -70.515
-4 | -0.488 | 0.00754 | 0.002 | -64.789
-3.5 | -0.421 | 0.00725 | 0.001 | -58.06
-3 | -0.352 | 0.00754 | -0.001 | -46.734
-2.5 | -0.282 | 0.00749 | -0.002 | -37.688
-2 | -0.212 | 0.00744 | -0.004 | -28.515
-1.5 | -0.142 | 0.00659 | -0.005 | -21.536
-1 | -0.071 | 0.00587 | -0.007 | -12.017
-0.5 | 0.001 | 0.00579 | -0.008 | 0.187
0 | 0.073 | 0.00606 | -0.01 | 11.983
0.5 | 0.144 | 0.00632 | -0.011 | 22.792
1 | 0.215 | 0.00635 | -0.013 | 33.881
1.5 | 0.286 | 0.00642 | -0.014 | 44.549
2 | 0.357 | 0.00605 | -0.016 | 59.038
2.5 | 0.426 | 0.00635 | -0.017 | 67.115
3 | 0.495 | 0.00662 | -0.019 | 74.769
3.5 | 0.563 | 0.00786 | -0.02 | 71.622
4 | 0.63 | 0.0082 | -0.022 | 76.821
4.5 | 0.696 | 0.00856 | -0.023 | 81.357
5 | 0.76 | 0.00899 | -0.025 | 84.556
5.5 | 0.821 | 0.00945 | -0.026 | 86.847
6 | 0.879 | 0.00996 | -0.028 | 88.262
6.5 | 0.932 | 0.01053 | -0.029 | 88.551
7 | 0.979 | 0.01103 | -0.03 | 88.802
7.5 | 1.016 | 0.01175 | -0.032 | 86.461
8 | 1.031 | 0.01252 | -0.033 | 82.353
8.5 | 1.01 | 0.01336 | -0.035 | 75.592
9 | 0.85 | 0.01541 | -0.036 | 55.129
9.5 | 0.681 | 0.01525 | -0.037 | 44.637
10 | 0.713 | 0.01653 | -0.039 | 43.124
10.5 | 0.741 | 0.01896 | -0.04 | 39.105
11 | 0.648 | 0.07413 | -0.021 | 8.744
11.5 | 0.81 | 0.01864 | -0.043 | 43.457
12 | 0.841 | 0.02055 | -0.044 | 40.9
12.5 | 0.87 | 0.02272 | -0.045 | 38.306
13 | 0.895 | 0.02695 | -0.046 | 33.199
13.5 | 0.904 | 0.03707 | -0.046 | 24.388
14 | 0.851 | 0.07588 | -0.038 | 11.222
14.5 | 0.862 | 0.09256 | -0.035 | 9.318
15 | 0.878 | 0.11121 | -0.033 | 7.896
15.5 | 0.906 | 0.11957 | -0.034 | 7.576
16 | 0.928 | 0.13505 | -0.032 | 6.874
16.5 | 0.959 | 0.13893 | -0.034 | 6.901
17 | 0.989 | 0.1418 | -0.036 | 6.972
17.5 | 1.013 | 0.15765 | -0.036 | 6.423
18 | 1.042 | 0.16035 | -0.037 | 6.497
18.5 | 1.07 | 0.16924 | -0.039 | 6.321
19 | 1.099 | 0.18178 | -0.04 | 6.045
19.5 | 1.125 | 0.19468 | -0.041 | 5.779
20 | 1.152 | 0.20701 | -0.042 | 5.566

## 151. Re 20M Mach 0.50 (2)
BIGFOIL.COM POLAR EXPORT
NACA66-118 a=0.0
NACA66-118 a=0.0 |  |  |  | Cl Max: | 1.0903 | at alpha= | 11.5 | deg
XFOIL ncrit=9 |  |  |  | L/D Max: | 67.0483 | at alpha= | 1.5 | deg
Re: | 20000000 |  |  | Cd Min: | 0.11767 | at alpha= | 16.5 | deg
Mach: | 0.5 |  |  | Cl=0 at alpha= | -0.68493 | deg
|  |  |  | @ Cl=0.1, Cd= | 0.0028204
|  |  |  | @ Cl=0.4, Cd= | 0.0073382
|  |  |  | @ Cl=0.6, Cd= | 0.010096
alpha (deg) | Cl | Cd | Cm | Cl/Cd
-15.5 | -0.6813 | 0.10808 | -0.0733 | -6.3037
-15 | -0.6951 | 0.09557 | -0.0814 | -7.2732
-14.5 | -0.7097 | 0.08306 | -0.0901 | -8.5444
-14 | -0.7341 | 0.07055 | -0.0987 | -10.4054
-13.5 | -0.7654 | 0.05902 | -0.1049 | -12.9685
-13 | -0.8003 | 0.04903 | -0.1077 | -16.3227
-12.5 | -0.8361 | 0.04054 | -0.107 | -20.6241
-12 | -0.8753 | 0.03295 | -0.1032 | -26.5645
-11.5 | -0.9045 | 0.02674 | -0.0971 | -33.8257
-11 | -0.9191 | 0.02188 | -0.0897 | -42.0064
-10.5 | -0.9222 | 0.01823 | -0.0815 | -50.5869
-10 | -0.9062 | 0.01578 | -0.0739 | -57.4271
-9.5 | -0.8713 | 0.01419 | -0.068 | -61.4024
-9 | -0.828 | 0.01299 | -0.0631 | -63.7413
-8.5 | -0.7777 | 0.0121 | -0.0592 | -64.2727
-8 | -0.7268 | 0.01129 | -0.0556 | -64.3756
-7.5 | -0.6774 | 0.0105 | -0.052 | -64.5143
-7 | -0.6255 | 0.00984 | -0.0489 | -63.5671
-6.5 | -0.5731 | 0.00924 | -0.0461 | -62.0238
-6 | -0.5209 | 0.00869 | -0.0434 | -59.9425
-5.5 | -0.4692 | 0.00816 | -0.0407 | -57.5
-5 | -0.4185 | 0.00767 | -0.038 | -54.5632
-4.5 | -0.3661 | 0.00725 | -0.0357 | -50.4966
-4 | -0.3142 | 0.00685 | -0.0333 | -45.8686
-3.5 | -0.2638 | 0.00647 | -0.0307 | -40.7728
-3 | -0.2165 | 0.00612 | -0.0274 | -35.3758
-2.5 | -0.1734 | 0.00592 | -0.0231 | -29.2905
-2 | -0.1287 | 0.00547 | -0.0195 | -23.5283
-1.5 | -0.0822 | 0.00489 | -0.0163 | -16.8098
-1 | -0.0276 | 0.00439 | -0.0148 | -6.287
-0.5 | 0.0162 | 0.00336 | -0.0116 | 4.8214
0 | 0.0765 | 0.00279 | -0.0114 | 27.4194
0.5 | 0.1461 | 0.00288 | -0.0127 | 50.7292
1 | 0.2101 | 0.00323 | -0.0131 | 65.0464
1.5 | 0.2635 | 0.00393 | -0.0115 | 67.0483
2 | 0.3059 | 0.00475 | -0.0076 | 64.4
2.5 | 0.3506 | 0.00528 | -0.0041 | 66.4015
3 | 0.3673 | 0.00586 | 0.0052 | 62.6792
3.5 | 0.3851 | 0.00677 | 0.0136 | 56.8833
4 | 0.4108 | 0.00775 | 0.0202 | 53.0065
4.5 | 0.4568 | 0.00837 | 0.0232 | 54.5759
5 | 0.5065 | 0.00894 | 0.0256 | 56.6555
5.5 | 0.5556 | 0.00957 | 0.0282 | 58.0564
6 | 0.6071 | 0.01018 | 0.0304 | 59.6365
6.5 | 0.6559 | 0.01089 | 0.0332 | 60.2296
7 | 0.7057 | 0.01162 | 0.0359 | 60.7315
7.5 | 0.7566 | 0.01236 | 0.0386 | 61.2136
8 | 0.8034 | 0.01326 | 0.0419 | 60.5882
8.5 | 0.8531 | 0.01415 | 0.0451 | 60.2898
9 | 0.9022 | 0.01511 | 0.0484 | 59.7088
9.5 | 0.9497 | 0.01623 | 0.052 | 58.5151
10 | 0.9986 | 0.01737 | 0.0558 | 57.4899
10.5 | 1.0399 | 0.01892 | 0.0604 | 54.963
11 | 1.072 | 0.02098 | 0.0659 | 51.0963
11.5 | 1.0903 | 0.0238 | 0.0723 | 45.8109
12 | 1.0789 | 0.02823 | 0.0798 | 38.2182
12.5 | 1.0539 | 0.03395 | 0.0864 | 31.0427
13 | 1.0281 | 0.04058 | 0.0908 | 25.3351
13.5 | 1.0009 | 0.04831 | 0.0928 | 20.7183
14 | 0.9675 | 0.05772 | 0.092 | 16.762
14.5 | 0.9375 | 0.06811 | 0.0885 | 13.7645
15 | 0.9061 | 0.07985 | 0.0825 | 11.3475
15.5 | 0.8782 | 0.09236 | 0.0747 | 9.5084
16 | 0.8592 | 0.10461 | 0.0667 | 8.2134
16.5 | 0.838 | 0.11767 | 0.0579 | 7.1216