## index
index | Re | Mach | Datasource
1 | 50000 | 0 | JavaFoil+Calcfoil stall+Eppler ext transition
2 | 50000 | 0 | XFOIL ncrit=9
3 | 50000 | 0.1 | JavaFoil+Calcfoil stall+Eppler ext transition
4 | 50000 | 0.1 | XFOIL ncrit=9
5 | 50000 | 0.25 | JavaFoil+Calcfoil stall+Eppler ext transition
6 | 50000 | 0.25 | XFOIL ncrit=9
7 | 50000 | 0.5 | JavaFoil+Calcfoil stall+Eppler ext transition
8 | 50000 | 0.5 | XFOIL ncrit=9
9 | 100000 | 0 | JavaFoil+Calcfoil stall+Eppler ext transition
10 | 100000 | 0 | XFOIL ncrit=9
11 | 100000 | 0.1 | JavaFoil+Calcfoil stall+Eppler ext transition
12 | 100000 | 0.1 | XFOIL ncrit=9
13 | 100000 | 0.25 | JavaFoil+Calcfoil stall+Eppler ext transition
14 | 100000 | 0.25 | XFOIL ncrit=9
15 | 100000 | 0.5 | JavaFoil+Calcfoil stall+Eppler ext transition
16 | 100000 | 0.5 | XFOIL ncrit=9
17 | 250000 | 0 | JavaFoil+Calcfoil stall+Eppler ext transition
18 | 250000 | 0 | XFOIL ncrit=9
19 | 250000 | 0.1 | JavaFoil+Calcfoil stall+Eppler ext transition
20 | 250000 | 0.1 | XFOIL ncrit=9
21 | 250000 | 0.25 | JavaFoil+Calcfoil stall+Eppler ext transition
22 | 250000 | 0.25 | XFOIL ncrit=9
23 | 250000 | 0.5 | JavaFoil+Calcfoil stall+Eppler ext transition
24 | 250000 | 0.5 | XFOIL ncrit=9
25 | 500000 | 0 | JavaFoil+Calcfoil stall+Eppler ext transition
26 | 500000 | 0 | XFOIL ncrit=9
27 | 500000 | 0.1 | JavaFoil+Calcfoil stall+Eppler ext transition
28 | 500000 | 0.1 | XFOIL ncrit=9
29 | 500000 | 0.25 | JavaFoil+Calcfoil stall+Eppler ext transition
30 | 500000 | 0.25 | XFOIL ncrit=9
31 | 500000 | 0.5 | JavaFoil+Calcfoil stall+Eppler ext transition
32 | 500000 | 0.5 | XFOIL ncrit=9
33 | 750000 | 0 | JavaFoil+Calcfoil stall+Eppler ext transition
34 | 750000 | 0 | XFOIL ncrit=9
35 | 750000 | 0.1 | JavaFoil+Calcfoil stall+Eppler ext transition
36 | 750000 | 0.1 | XFOIL ncrit=9
37 | 750000 | 0.25 | JavaFoil+Calcfoil stall+Eppler ext transition
38 | 750000 | 0.25 | XFOIL ncrit=9
39 | 750000 | 0.5 | JavaFoil+Calcfoil stall+Eppler ext transition
40 | 750000 | 0.5 | XFOIL ncrit=9
41 | 1000000 | 0 | JavaFoil+Calcfoil stall+Eppler ext transition
42 | 1000000 | 0 | XFOIL ncrit=9
43 | 1000000 | 0.1 | JavaFoil+Calcfoil stall+Eppler ext transition
44 | 1000000 | 0.1 | XFOIL ncrit=9
45 | 1000000 | 0.25 | JavaFoil+Calcfoil stall+Eppler ext transition
46 | 1000000 | 0.25 | XFOIL ncrit=9
47 | 1000000 | 0.5 | JavaFoil+Calcfoil stall+Eppler ext transition
48 | 1000000 | 0.5 | XFOIL ncrit=9
49 | 2000000 | 0 | JavaFoil+Calcfoil stall+Eppler ext transition
50 | 2000000 | 0 | XFOIL ncrit=9
51 | 2000000 | 0.1 | JavaFoil+Calcfoil stall+Eppler ext transition
52 | 2000000 | 0.1 | XFOIL ncrit=9
53 | 2000000 | 0.25 | JavaFoil+Calcfoil stall+Eppler ext transition
54 | 2000000 | 0.25 | XFOIL ncrit=9
55 | 2000000 | 0.5 | JavaFoil+Calcfoil stall+Eppler ext transition
56 | 2000000 | 0.5 | XFOIL ncrit=9
57 | 3000000 | 0 | JavaFoil+Calcfoil stall+Eppler ext transition
58 | 3000000 | 0 | XFOIL ncrit=9
59 | 3000000 | 0.1 | JavaFoil+Calcfoil stall+Eppler ext transition
60 | 3000000 | 0.1 | XFOIL ncrit=9
61 | 3000000 | 0.25 | JavaFoil+Calcfoil stall+Eppler ext transition
62 | 3000000 | 0.25 | XFOIL ncrit=9
63 | 3000000 | 0.5 | JavaFoil+Calcfoil stall+Eppler ext transition
64 | 3000000 | 0.5 | XFOIL ncrit=9
65 | 4000000 | 0 | JavaFoil+Calcfoil stall+Eppler ext transition
66 | 4000000 | 0 | XFOIL ncrit=9
67 | 4000000 | 0.1 | JavaFoil+Calcfoil stall+Eppler ext transition
68 | 4000000 | 0.1 | XFOIL ncrit=9
69 | 4000000 | 0.25 | JavaFoil+Calcfoil stall+Eppler ext transition
70 | 4000000 | 0.25 | XFOIL ncrit=9
71 | 4000000 | 0.5 | JavaFoil+Calcfoil stall+Eppler ext transition
72 | 4000000 | 0.5 | XFOIL ncrit=9
73 | 5000000 | 0 | JavaFoil+Calcfoil stall+Eppler ext transition
74 | 5000000 | 0 | XFOIL ncrit=9
75 | 5000000 | 0.1 | JavaFoil+Calcfoil stall+Eppler ext transition
76 | 5000000 | 0.1 | XFOIL ncrit=9
77 | 5000000 | 0.25 | JavaFoil+Calcfoil stall+Eppler ext transition
78 | 5000000 | 0.25 | XFOIL ncrit=9
79 | 5000000 | 0.5 | JavaFoil+Calcfoil stall+Eppler ext transition
80 | 5000000 | 0.5 | XFOIL ncrit=9
81 | 6000000 | 0 | JavaFoil+Calcfoil stall+Eppler ext transition
82 | 6000000 | 0 | XFOIL ncrit=9
83 | 6000000 | 0.1 | JavaFoil+Calcfoil stall+Eppler ext transition
84 | 6000000 | 0.1 | XFOIL ncrit=9
85 | 6000000 | 0.25 | JavaFoil+Calcfoil stall+Eppler ext transition
86 | 6000000 | 0.25 | XFOIL ncrit=9
87 | 6000000 | 0.5 | JavaFoil+Calcfoil stall+Eppler ext transition
88 | 6000000 | 0.5 | XFOIL ncrit=9
89 | 7000000 | 0 | JavaFoil+Calcfoil stall+Eppler ext transition
90 | 7000000 | 0 | XFOIL ncrit=9
91 | 7000000 | 0.1 | JavaFoil+Calcfoil stall+Eppler ext transition
92 | 7000000 | 0.1 | XFOIL ncrit=9
93 | 7000000 | 0.25 | JavaFoil+Calcfoil stall+Eppler ext transition
94 | 7000000 | 0.25 | XFOIL ncrit=9
95 | 7000000 | 0.5 | JavaFoil+Calcfoil stall+Eppler ext transition
96 | 7000000 | 0.5 | XFOIL ncrit=9
97 | 8000000 | 0 | JavaFoil+Calcfoil stall+Eppler ext transition
98 | 8000000 | 0 | XFOIL ncrit=9
99 | 8000000 | 0.1 | JavaFoil+Calcfoil stall+Eppler ext transition
100 | 8000000 | 0.1 | XFOIL ncrit=9
101 | 8000000 | 0.25 | JavaFoil+Calcfoil stall+Eppler ext transition
102 | 8000000 | 0.25 | XFOIL ncrit=9
103 | 8000000 | 0.5 | JavaFoil+Calcfoil stall+Eppler ext transition
104 | 8000000 | 0.5 | XFOIL ncrit=9
105 | 10000000 | 0 | JavaFoil+Calcfoil stall+Eppler ext transition
106 | 10000000 | 0 | XFOIL ncrit=9
107 | 10000000 | 0.1 | JavaFoil+Calcfoil stall+Eppler ext transition
108 | 10000000 | 0.1 | XFOIL ncrit=9
109 | 10000000 | 0.25 | JavaFoil+Calcfoil stall+Eppler ext transition
110 | 10000000 | 0.25 | XFOIL ncrit=9
111 | 10000000 | 0.5 | JavaFoil+Calcfoil stall+Eppler ext transition
112 | 10000000 | 0.5 | XFOIL ncrit=9
113 | 12000000 | 0 | JavaFoil+Calcfoil stall+Eppler ext transition
114 | 12000000 | 0 | XFOIL ncrit=9
115 | 12000000 | 0.1 | JavaFoil+Calcfoil stall+Eppler ext transition
116 | 12000000 | 0.1 | XFOIL ncrit=9
117 | 12000000 | 0.25 | JavaFoil+Calcfoil stall+Eppler ext transition
118 | 12000000 | 0.25 | XFOIL ncrit=9
119 | 12000000 | 0.5 | JavaFoil+Calcfoil stall+Eppler ext transition
120 | 12000000 | 0.5 | XFOIL ncrit=9
121 | 14000000 | 0 | JavaFoil+Calcfoil stall+Eppler ext transition
122 | 14000000 | 0 | XFOIL ncrit=9
123 | 14000000 | 0.1 | JavaFoil+Calcfoil stall+Eppler ext transition
124 | 14000000 | 0.1 | XFOIL ncrit=9
125 | 14000000 | 0.25 | JavaFoil+Calcfoil stall+Eppler ext transition
126 | 14000000 | 0.25 | XFOIL ncrit=9
127 | 14000000 | 0.5 | JavaFoil+Calcfoil stall+Eppler ext transition
128 | 14000000 | 0.5 | XFOIL ncrit=9
129 | 16000000 | 0 | JavaFoil+Calcfoil stall+Eppler ext transition
130 | 16000000 | 0 | XFOIL ncrit=9
131 | 16000000 | 0.1 | JavaFoil+Calcfoil stall+Eppler ext transition
132 | 16000000 | 0.1 | XFOIL ncrit=9
133 | 16000000 | 0.25 | JavaFoil+Calcfoil stall+Eppler ext transition
134 | 16000000 | 0.25 | XFOIL ncrit=9
135 | 16000000 | 0.5 | JavaFoil+Calcfoil stall+Eppler ext transition
136 | 16000000 | 0.5 | XFOIL ncrit=9
137 | 18000000 | 0 | JavaFoil+Calcfoil stall+Eppler ext transition
138 | 18000000 | 0 | XFOIL ncrit=9
139 | 18000000 | 0.1 | JavaFoil+Calcfoil stall+Eppler ext transition
140 | 18000000 | 0.1 | XFOIL ncrit=9
141 | 18000000 | 0.25 | JavaFoil+Calcfoil stall+Eppler ext transition
142 | 18000000 | 0.25 | XFOIL ncrit=9
143 | 18000000 | 0.5 | JavaFoil+Calcfoil stall+Eppler ext transition
144 | 18000000 | 0.5 | XFOIL ncrit=9
145 | 20000000 | 0 | JavaFoil+Calcfoil stall+Eppler ext transition
146 | 20000000 | 0 | XFOIL ncrit=9
147 | 20000000 | 0.1 | JavaFoil+Calcfoil stall+Eppler ext transition
148 | 20000000 | 0.1 | XFOIL ncrit=9
149 | 20000000 | 0.25 | JavaFoil+Calcfoil stall+Eppler ext transition
150 | 20000000 | 0.25 | XFOIL ncrit=9
151 | 20000000 | 0.5 | JavaFoil+Calcfoil stall+Eppler ext transition
152 | 20000000 | 0.5 | XFOIL ncrit=9

## 1. Re 50k Mach 0.00 (1)
BIGFOIL.COM POLAR EXPORT
NACA67-412 a=0.8
NACA67-412 a=0.8 |  |  |  | Cl Max: | 1.034 | at alpha= | 10.5 | deg
JavaFoil+Calcfoil stall+Eppler ext transition |  |  |  | L/D Max: | 38.157 | at alpha= | 5 | deg
Re: | 50000 |  |  | Cd Min: | 0.01824 | at alpha= | -1.5 | deg
Mach: | 0 |  |  | Cl=0 at alpha= | -3.2188 | deg
|  |  |  | @ Cl=0.1, Cd= | 0.030097
|  |  |  | @ Cl=0.4, Cd= | 0.018324
|  |  |  | @ Cl=0.6, Cd= | 0.019265
alpha (deg) | Cl | Cd | Cm | Cl/Cd
-18 | -0.466 | 0.34808 | -0.016 | -1.338
-17.5 | -0.485 | 0.32197 | -0.016 | -1.506
-17 | -0.504 | 0.33109 | -0.017 | -1.522
-16.5 | -0.523 | 0.29917 | -0.017 | -1.747
-16 | -0.541 | 0.26406 | -0.017 | -2.047
-15.5 | -0.557 | 0.24971 | -0.018 | -2.232
-15 | -0.573 | 0.22211 | -0.018 | -2.579
-14.5 | -0.586 | 0.20792 | -0.018 | -2.82
-14 | -0.597 | 0.19028 | -0.018 | -3.14
-13.5 | -0.606 | 0.17187 | -0.019 | -3.525
-13 | -0.611 | 0.16365 | -0.019 | -3.732
-12.5 | -0.609 | 0.15117 | -0.02 | -4.029
-12 | -0.603 | 0.13875 | -0.02 | -4.346
-11.5 | -0.59 | 0.12358 | -0.021 | -4.775
-11 | -0.574 | 0.11326 | -0.021 | -5.066
-10.5 | -0.555 | 0.10434 | -0.022 | -5.314
-10 | -0.532 | 0.09736 | -0.022 | -5.465
-9.5 | -0.507 | 0.08897 | -0.023 | -5.694
-9 | -0.478 | 0.08213 | -0.023 | -5.822
-8.5 | -0.447 | 0.07575 | -0.024 | -5.899
-8 | -0.413 | 0.06964 | -0.024 | -5.93
-7.5 | -0.377 | 0.06505 | -0.025 | -5.789
-7 | -0.338 | 0.06051 | -0.026 | -5.587
-6.5 | -0.298 | 0.05707 | -0.026 | -5.213
-6 | -0.255 | 0.05321 | -0.027 | -4.798
-5.5 | -0.212 | 0.05024 | -0.028 | -4.213
-5 | -0.167 | 0.04692 | -0.03 | -3.556
-4.5 | -0.121 | 0.04457 | -0.031 | -2.712
-4 | -0.074 | 0.04267 | -0.033 | -1.736
-3.5 | -0.027 | 0.04079 | -0.035 | -0.652
-3 | 0.021 | 0.03937 | -0.036 | 0.544
-2.5 | 0.07 | 0.03781 | -0.039 | 1.85
-2 | 0.146 | 0.01827 | -0.075 | 7.996
-1.5 | 0.198 | 0.01824 | -0.073 | 10.873
-1 | 0.257 | 0.01824 | -0.074 | 14.068
-0.5 | 0.314 | 0.0183 | -0.075 | 17.186
0 | 0.373 | 0.01824 | -0.075 | 20.469
0.5 | 0.431 | 0.01842 | -0.076 | 23.405
1 | 0.489 | 0.01862 | -0.077 | 26.245
1.5 | 0.546 | 0.01897 | -0.079 | 28.787
2 | 0.601 | 0.01927 | -0.08 | 31.196
2.5 | 0.657 | 0.01959 | -0.081 | 33.559
3 | 0.713 | 0.01995 | -0.083 | 35.767
3.5 | 0.768 | 0.02038 | -0.084 | 37.684
4 | 0.839 | 0.02325 | -0.087 | 36.085
4.5 | 0.892 | 0.024 | -0.088 | 37.176
5 | 0.944 | 0.02475 | -0.089 | 38.157
5.5 | 0.819 | 0.04541 | -0.044 | 18.035
6 | 0.856 | 0.04888 | -0.041 | 17.517
6.5 | 0.891 | 0.05246 | -0.039 | 16.974
7 | 0.922 | 0.05594 | -0.037 | 16.486
7.5 | 0.951 | 0.06021 | -0.036 | 15.79
8 | 0.976 | 0.06636 | -0.037 | 14.703
8.5 | 0.996 | 0.07132 | -0.036 | 13.968
9 | 1.012 | 0.07682 | -0.035 | 13.179
9.5 | 1.024 | 0.08359 | -0.035 | 12.251
10 | 1.031 | 0.09107 | -0.034 | 11.322
10.5 | 1.034 | 0.10133 | -0.033 | 10.2
11 | 1.031 | 0.10691 | -0.033 | 9.649
11.5 | 1.024 | 0.12011 | -0.033 | 8.528
12 | 1.007 | 0.13122 | -0.033 | 7.673
12.5 | 0.985 | 0.14397 | -0.033 | 6.841
13 | 0.959 | 0.15047 | -0.032 | 6.373
13.5 | 0.93 | 0.16902 | -0.032 | 5.502
14 | 0.899 | 0.18667 | -0.032 | 4.814
14.5 | 0.865 | 0.20114 | -0.031 | 4.301
15 | 0.831 | 0.22547 | -0.031 | 3.683
15.5 | 0.795 | 0.24418 | -0.032 | 3.257

## 2. Re 50k Mach 0.00 (2)
BIGFOIL.COM POLAR EXPORT
NACA67-412 a=0.8
NACA67-412 a=0.8 |  |  |  | Cl Max: | 1.0786 | at alpha= | 9.5 | deg
XFOIL ncrit=9 |  |  |  | L/D Max: | 23.8445 | at alpha= | 8.5 | deg
Re: | 50000 |  |  | Cd Min: | 0.17151 | at alpha= | 14.5 | deg
Mach: | 0 |  |  | Cl=0 at alpha= | 2.0802 | deg
|  |  |  | @ Cl=0.1, Cd= | 0.035289
|  |  |  | @ Cl=0.4, Cd= | 0.051466
|  |  |  | @ Cl=0.6, Cd= | 0.048787
alpha (deg) | Cl | Cd | Cm | Cl/Cd
-9.5 | -0.5194 | 0.12701 | -0.0214 | -4.0894
-9 | -0.499 | 0.11961 | -0.0174 | -4.1719
-8.5 | -0.5351 | 0.11611 | -0.0144 | -4.6086
-8 | -0.5356 | 0.11039 | -0.0098 | -4.8519
-7.5 | -0.5535 | 0.10568 | -0.0044 | -5.2375
-7 | -0.5444 | 0.09995 | 0.0017 | -5.4467
-6.5 | -0.5307 | 0.09466 | 0.0088 | -5.6064
-6 | -0.4794 | 0.08922 | 0.0161 | -5.3732
-4.5 | -0.5921 | 0.05286 | -0.0135 | -11.2013
-4 | -0.5462 | 0.04603 | -0.0125 | -11.8662
-3.5 | -0.5021 | 0.04081 | -0.0108 | -12.3034
-3 | -0.4542 | 0.03695 | -0.0089 | -12.2923
-2.5 | -0.4058 | 0.03412 | -0.0071 | -11.8933
-2 | -0.356 | 0.03206 | -0.0053 | -11.1042
-1.5 | -0.2003 | 0.02951 | -0.0172 | -6.7875
-1 | -0.1782 | 0.0293 | -0.0123 | -6.0819
-0.5 | -0.1552 | 0.0292 | -0.0079 | -5.3151
0 | -0.1303 | 0.02926 | -0.0039 | -4.4532
0.5 | -0.1025 | 0.02952 | -0.0006 | -3.4722
1 | -0.0719 | 0.02999 | 0.0021 | -2.3975
1.5 | -0.0393 | 0.03066 | 0.0043 | -1.2818
2 | -0.0055 | 0.03151 | 0.006 | -0.17455
2.5 | 0.0288 | 0.03254 | 0.0075 | 0.88506
3 | 0.0632 | 0.03375 | 0.0087 | 1.8726
3.5 | 0.0971 | 0.03515 | 0.0097 | 2.7624
4 | 0.1304 | 0.03675 | 0.0105 | 3.5483
4.5 | 0.1625 | 0.03857 | 0.0111 | 4.2131
5 | 0.1935 | 0.04065 | 0.0115 | 4.7601
5.5 | 0.2228 | 0.04302 | 0.0116 | 5.179
6 | 0.2504 | 0.04573 | 0.0115 | 5.4756
6.5 | 0.4387 | 0.05295 | -0.014 | 8.2852
7 | 0.5452 | 0.05301 | -0.0206 | 10.2849
7.5 | 0.7314 | 0.03866 | -0.0216 | 18.9188
8 | 0.802 | 0.0341 | -0.0077 | 23.5191
8.5 | 0.9998 | 0.04193 | -0.0275 | 23.8445
9 | 1.0585 | 0.04879 | -0.0277 | 21.695
9.5 | 1.0786 | 0.05542 | -0.0222 | 19.4623
10 | 1.0774 | 0.06249 | -0.0148 | 17.2412
10.5 | 1.0614 | 0.06959 | -0.0069 | 15.2522
11 | 1.0384 | 0.07706 | 0.0003 | 13.4752
11.5 | 0.9498 | 0.08466 | 0.0096 | 11.219
12 | 0.9235 | 0.09554 | 0.0106 | 9.6661
12.5 | 0.8173 | 0.12036 | -0.0025 | 6.7905
13 | 0.7044 | 0.14928 | -0.0303 | 4.7186
13.5 | 0.7233 | 0.158 | -0.0311 | 4.5778
14 | 0.7194 | 0.16422 | -0.0332 | 4.3807
14.5 | 0.7301 | 0.17151 | -0.035 | 4.2569

## 3. Re 50k Mach 0.10 (1)
BIGFOIL.COM POLAR EXPORT
NACA67-412 a=0.8
NACA67-412 a=0.8 |  |  |  | Cl Max: | 1.026 | at alpha= | 10 | deg
JavaFoil+Calcfoil stall+Eppler ext transition |  |  |  | L/D Max: | 38.157 | at alpha= | 5 | deg
Re: | 50000 |  |  | Cd Min: | 0.01827 | at alpha= | -1.5 | deg
Mach: | 0.1 |  |  | Cl=0 at alpha= | -3.2245 | deg
|  |  |  | @ Cl=0.1, Cd= | 0.030166
|  |  |  | @ Cl=0.4, Cd= | 0.018363
|  |  |  | @ Cl=0.6, Cd= | 0.0193
alpha (deg) | Cl | Cd | Cm | Cl/Cd
-17.5 | -0.441 | 0.35507 | -0.016 | -1.241
-17 | -0.463 | 0.36148 | -0.017 | -1.28
-16.5 | -0.484 | 0.32224 | -0.017 | -1.502
-16 | -0.505 | 0.28974 | -0.017 | -1.744
-15.5 | -0.525 | 0.26328 | -0.018 | -1.996
-15 | -0.544 | 0.24666 | -0.018 | -2.206
-14.5 | -0.561 | 0.21812 | -0.018 | -2.573
-14 | -0.576 | 0.19785 | -0.019 | -2.91
-13.5 | -0.588 | 0.17579 | -0.019 | -3.342
-13 | -0.596 | 0.17254 | -0.019 | -3.453
-12.5 | -0.597 | 0.15521 | -0.02 | -3.845
-12 | -0.593 | 0.13965 | -0.02 | -4.248
-11.5 | -0.582 | 0.12767 | -0.021 | -4.562
-11 | -0.568 | 0.11526 | -0.022 | -4.928
-10.5 | -0.55 | 0.10812 | -0.022 | -5.089
-10 | -0.529 | 0.09757 | -0.022 | -5.423
-9.5 | -0.505 | 0.09121 | -0.023 | -5.534
-9 | -0.477 | 0.08263 | -0.023 | -5.775
-8.5 | -0.447 | 0.07601 | -0.024 | -5.875
-8 | -0.413 | 0.07063 | -0.024 | -5.85
-7.5 | -0.377 | 0.06523 | -0.025 | -5.782
-7 | -0.339 | 0.06067 | -0.026 | -5.585
-6.5 | -0.298 | 0.05722 | -0.026 | -5.216
-6 | -0.256 | 0.05334 | -0.027 | -4.804
-5.5 | -0.213 | 0.05013 | -0.028 | -4.239
-5 | -0.168 | 0.04712 | -0.03 | -3.556
-4.5 | -0.121 | 0.04472 | -0.032 | -2.716
-4 | -0.074 | 0.04279 | -0.033 | -1.74
-3.5 | -0.027 | 0.04088 | -0.035 | -0.654
-3 | 0.022 | 0.03936 | -0.036 | 0.547
-2.5 | 0.07 | 0.03772 | -0.039 | 1.864
-2 | 0.147 | 0.01833 | -0.075 | 8.007
-1.5 | 0.199 | 0.01827 | -0.073 | 10.913
-1 | 0.258 | 0.01829 | -0.074 | 14.104
-0.5 | 0.316 | 0.01834 | -0.075 | 17.229
0 | 0.375 | 0.01829 | -0.076 | 20.517
0.5 | 0.433 | 0.01846 | -0.077 | 23.465
1 | 0.491 | 0.01866 | -0.078 | 26.313
1.5 | 0.549 | 0.01892 | -0.079 | 29.007
2 | 0.604 | 0.01933 | -0.081 | 31.243
2.5 | 0.661 | 0.01966 | -0.082 | 33.617
3 | 0.717 | 0.02003 | -0.083 | 35.775
3.5 | 0.772 | 0.02045 | -0.084 | 37.73
4 | 0.843 | 0.02335 | -0.087 | 36.101
4.5 | 0.896 | 0.02411 | -0.088 | 37.176
5 | 0.948 | 0.02485 | -0.089 | 38.157
5.5 | 0.823 | 0.04567 | -0.045 | 18.013
6 | 0.859 | 0.04904 | -0.041 | 17.526
6.5 | 0.894 | 0.05263 | -0.038 | 16.978
7 | 0.925 | 0.05705 | -0.037 | 16.215
7.5 | 0.953 | 0.06027 | -0.037 | 15.81
8 | 0.977 | 0.0655 | -0.036 | 14.913
8.5 | 0.996 | 0.07209 | -0.036 | 13.82
9 | 1.011 | 0.07781 | -0.035 | 12.992
9.5 | 1.021 | 0.08611 | -0.035 | 11.855
10 | 1.026 | 0.09318 | -0.034 | 11.007
10.5 | 1.025 | 0.10306 | -0.033 | 9.95
11 | 1.02 | 0.11139 | -0.032 | 9.161
11.5 | 1.01 | 0.12229 | -0.032 | 8.259
12 | 0.988 | 0.13314 | -0.033 | 7.425
12.5 | 0.962 | 0.14743 | -0.032 | 6.526
13 | 0.932 | 0.15685 | -0.031 | 5.94
13.5 | 0.898 | 0.1714 | -0.032 | 5.239
14 | 0.862 | 0.1976 | -0.031 | 4.361
14.5 | 0.824 | 0.21446 | -0.031 | 3.841
15 | 0.785 | 0.23119 | -0.031 | 3.394

## 4. Re 50k Mach 0.10 (2)
BIGFOIL.COM POLAR EXPORT
NACA67-412 a=0.8
NACA67-412 a=0.8 |  |  |  | Cl Max: | 1.0758 | at alpha= | 9.5 | deg
XFOIL ncrit=9 |  |  |  | L/D Max: | 23.6067 | at alpha= | 8.5 | deg
Re: | 50000 |  |  | Cd Min: | 0.17203 | at alpha= | 14.5 | deg
Mach: | 0.1 |  |  | Cl=0 at alpha= | 2.0901 | deg
|  |  |  | @ Cl=0.1, Cd= | 0.03543
|  |  |  | @ Cl=0.4, Cd= | 0.051435
|  |  |  | @ Cl=0.6, Cd= | 0.049829
alpha (deg) | Cl | Cd | Cm | Cl/Cd
-9.5 | -0.5235 | 0.12803 | -0.0216 | -4.0889
-9 | -0.4993 | 0.12033 | -0.0174 | -4.1494
-8.5 | -0.506 | 0.11482 | -0.0139 | -4.4069
-8 | -0.5405 | 0.11134 | -0.0099 | -4.8545
-7.5 | -0.5183 | 0.10441 | -0.005 | -4.9641
-7 | -0.5502 | 0.10087 | 0.0019 | -5.4545
-6.5 | -0.5371 | 0.09556 | 0.0092 | -5.6206
-6 | -0.4833 | 0.08996 | 0.0165 | -5.3724
-4.5 | -0.6364 | 0.06126 | 0.0014 | -10.3885
-4 | -0.5497 | 0.04657 | -0.0126 | -11.8037
-3.5 | -0.5059 | 0.04123 | -0.0109 | -12.2702
-3 | -0.4578 | 0.03726 | -0.009 | -12.2866
-2.5 | -0.4093 | 0.03439 | -0.0072 | -11.9017
-2 | -0.3592 | 0.03225 | -0.0054 | -11.138
-1.5 | -0.2013 | 0.02963 | -0.0174 | -6.7938
-1 | -0.1788 | 0.02942 | -0.0125 | -6.0775
-0.5 | -0.1558 | 0.02932 | -0.0081 | -5.3138
0 | -0.1309 | 0.02938 | -0.004 | -4.4554
0.5 | -0.1032 | 0.02963 | -0.0006 | -3.483
1 | -0.0726 | 0.03009 | 0.0021 | -2.4128
1.5 | -0.04 | 0.03076 | 0.0043 | -1.3004
2 | -0.0062 | 0.03162 | 0.0061 | -0.19608
2.5 | 0.0282 | 0.03265 | 0.0076 | 0.86371
3 | 0.0626 | 0.03387 | 0.0088 | 1.8482
3.5 | 0.0967 | 0.03527 | 0.0098 | 2.7417
4 | 0.13 | 0.03688 | 0.0106 | 3.5249
4.5 | 0.1623 | 0.03872 | 0.0112 | 4.1916
5 | 0.1933 | 0.04081 | 0.0116 | 4.7366
5.5 | 0.2227 | 0.0432 | 0.0117 | 5.1551
6 | 0.2503 | 0.04593 | 0.0116 | 5.4496
6.5 | 0.4469 | 0.05316 | -0.0148 | 8.4067
7 | 0.5595 | 0.05281 | -0.0217 | 10.5946
8 | 0.8083 | 0.0345 | -0.0077 | 23.429
8.5 | 1.0047 | 0.04256 | -0.0271 | 23.6067
9 | 1.0589 | 0.04941 | -0.0266 | 21.4309
9.5 | 1.0758 | 0.05603 | -0.0207 | 19.2004
10 | 1.072 | 0.06308 | -0.0131 | 16.9943
10.5 | 1.0543 | 0.07015 | -0.0052 | 15.0292
11 | 1.0297 | 0.07761 | 0.002 | 13.2676
11.5 | 0.938 | 0.0855 | 0.0104 | 10.9708
12 | 0.9121 | 0.09658 | 0.0109 | 9.444
12.5 | 0.6987 | 0.14168 | -0.0288 | 4.9315
13 | 0.7035 | 0.14979 | -0.0304 | 4.6966
13.5 | 0.7247 | 0.15874 | -0.0312 | 4.5653
14 | 0.7196 | 0.16481 | -0.0334 | 4.3662
14.5 | 0.7295 | 0.17203 | -0.0353 | 4.2405

## 5. Re 50k Mach 0.25 (1)
BIGFOIL.COM POLAR EXPORT
NACA67-412 a=0.8
NACA67-412 a=0.8 |  |  |  | Cl Max: | 0.993 | at alpha= | 9 | deg
JavaFoil+Calcfoil stall+Eppler ext transition |  |  |  | L/D Max: | 38.005 | at alpha= | 3.5 | deg
Re: | 50000 |  |  | Cd Min: | 0.0185 | at alpha= | -1.5 | deg
Mach: | 0.25 |  |  | Cl=0 at alpha= | -3.2245 | deg
|  |  |  | @ Cl=0.1, Cd= | 0.031264
|  |  |  | @ Cl=0.4, Cd= | 0.018593
|  |  |  | @ Cl=0.6, Cd= | 0.31323
alpha (deg) | Cl | Cd | Cm | Cl/Cd
-16 | -0.1 | 0.75561 | -0.015 | -0.133
-15.5 | -0.21 | 0.61977 | -0.016 | -0.338
-15 | -0.274 | 0.45938 | -0.018 | -0.596
-14.5 | -0.33 | 0.38237 | -0.019 | -0.862
-14 | -0.38 | 0.3153 | -0.019 | -1.205
-13.5 | -0.424 | 0.25532 | -0.02 | -1.663
-13 | -0.463 | 0.23132 | -0.02 | -2.002
-12.5 | -0.49 | 0.1979 | -0.021 | -2.475
-12 | -0.509 | 0.171 | -0.021 | -2.974
-11.5 | -0.515 | 0.15973 | -0.021 | -3.226
-11 | -0.516 | 0.14259 | -0.021 | -3.622
-10.5 | -0.512 | 0.12065 | -0.022 | -4.243
-10 | -0.502 | 0.11018 | -0.023 | -4.556
-9.5 | -0.487 | 0.10061 | -0.023 | -4.837
-9 | -0.466 | 0.08963 | -0.024 | -5.203
-8.5 | -0.441 | 0.08131 | -0.024 | -5.428
-8 | -0.412 | 0.07485 | -0.025 | -5.504
-7.5 | -0.379 | 0.06857 | -0.025 | -5.525
-7 | -0.342 | 0.06336 | -0.026 | -5.402
-6.5 | -0.303 | 0.05884 | -0.026 | -5.146
-6 | -0.261 | 0.05472 | -0.027 | -4.768
-5.5 | -0.217 | 0.05117 | -0.028 | -4.239
-5 | -0.171 | 0.04792 | -0.031 | -3.576
-4.5 | -0.124 | 0.04543 | -0.032 | -2.738
-4 | -0.076 | 0.04323 | -0.034 | -1.766
-3.5 | -0.027 | 0.04127 | -0.035 | -0.665
-3 | 0.022 | 0.03968 | -0.037 | 0.557
-2.5 | 0.072 | 0.03825 | -0.039 | 1.885
-2 | 0.151 | 0.01854 | -0.077 | 8.126
-1.5 | 0.205 | 0.0185 | -0.075 | 11.069
-1 | 0.265 | 0.01854 | -0.076 | 14.29
-0.5 | 0.325 | 0.01857 | -0.077 | 17.484
0 | 0.385 | 0.01855 | -0.078 | 20.78
0.5 | 0.445 | 0.01872 | -0.079 | 23.768
1 | 0.504 | 0.01894 | -0.08 | 26.618
1.5 | 0.564 | 0.01922 | -0.081 | 29.32
2 | 0.62 | 0.01963 | -0.083 | 31.595
2.5 | 0.679 | 0.01998 | -0.084 | 33.966
3 | 0.736 | 0.02038 | -0.085 | 36.105
3.5 | 0.792 | 0.02084 | -0.086 | 38.005
4 | 0.865 | 0.02396 | -0.089 | 36.091
4.5 | 0.919 | 0.02475 | -0.09 | 37.121
5 | 0.802 | 0.04322 | -0.048 | 18.557
5.5 | 0.841 | 0.04631 | -0.045 | 18.169
6 | 0.878 | 0.0501 | -0.041 | 17.515
6.5 | 0.91 | 0.05357 | -0.038 | 16.984
7 | 0.938 | 0.05876 | -0.038 | 15.971
7.5 | 0.962 | 0.06376 | -0.037 | 15.084
8 | 0.979 | 0.06977 | -0.037 | 14.032
8.5 | 0.989 | 0.0754 | -0.036 | 13.123
9 | 0.993 | 0.08525 | -0.035 | 11.643
9.5 | 0.988 | 0.09482 | -0.034 | 10.418
10 | 0.975 | 0.10567 | -0.033 | 9.227
10.5 | 0.954 | 0.11837 | -0.033 | 8.056
11 | 0.924 | 0.13711 | -0.032 | 6.738
11.5 | 0.885 | 0.14924 | -0.031 | 5.929
12 | 0.827 | 0.16578 | -0.032 | 4.99
12.5 | 0.761 | 0.18895 | -0.031 | 4.03
13 | 0.688 | 0.22579 | -0.031 | 3.049
13.5 | 0.609 | 0.27774 | -0.032 | 2.194
14 | 0.525 | 0.31323 | -0.031 | 1.677

## 6. Re 50k Mach 0.25 (2)
BIGFOIL.COM POLAR EXPORT
NACA67-412 a=0.8
NACA67-412 a=0.8 |  |  |  | Cl Max: | 1.0566 | at alpha= | 9 | deg
XFOIL ncrit=9 |  |  |  | L/D Max: | 24.2138 | at alpha= | 7.5 | deg
Re: | 50000 |  |  | Cd Min: | 0.16857 | at alpha= | 14 | deg
Mach: | 0.25 |  |  | Cl=0 at alpha= | 2.1427 | deg
|  |  |  | @ Cl=0.1, Cd= | 0.036225
|  |  |  | @ Cl=0.4, Cd= | 0.052008
|  |  |  | @ Cl=0.6, Cd= | 0.050687
alpha (deg) | Cl | Cd | Cm | Cl/Cd
-9.5 | -0.4905 | 0.12899 | -0.0203 | -3.8026
-9 | -0.4934 | 0.1231 | -0.0175 | -4.0081
-8.5 | -0.5126 | 0.11898 | -0.0141 | -4.3083
-8 | -0.5116 | 0.11312 | -0.0099 | -4.5226
-7.5 | -0.5336 | 0.10882 | -0.0047 | -4.9035
-7 | -0.529 | 0.10322 | 0.0013 | -5.125
-6.5 | -0.5186 | 0.09791 | 0.0085 | -5.2967
-6 | -0.467 | 0.09202 | 0.0155 | -5.075
-5 | -0.4272 | 0.0807 | 0.0234 | -5.2937
-4.5 | -0.6112 | 0.05682 | -0.0134 | -10.7568
-4 | -0.5705 | 0.04922 | -0.0129 | -11.5908
-3.5 | -0.5256 | 0.0436 | -0.0114 | -12.055
-3 | -0.4775 | 0.03905 | -0.0095 | -12.2279
-2.5 | -0.4279 | 0.03595 | -0.0075 | -11.9026
-2 | -0.3766 | 0.03344 | -0.0056 | -11.262
-1.5 | -0.3222 | 0.03169 | -0.004 | -10.1672
-1 | -0.1826 | 0.0301 | -0.0137 | -6.0664
-0.5 | -0.1591 | 0.02999 | -0.009 | -5.3051
0 | -0.1341 | 0.03002 | -0.0047 | -4.467
0.5 | -0.1068 | 0.03023 | -0.001 | -3.5329
1 | -0.0764 | 0.03067 | 0.0021 | -2.491
1.5 | -0.0439 | 0.03133 | 0.0045 | -1.4012
2 | -0.0099 | 0.03218 | 0.0065 | -0.30764
2.5 | 0.0248 | 0.03324 | 0.0081 | 0.74609
3 | 0.0597 | 0.03449 | 0.0094 | 1.7309
3.5 | 0.0942 | 0.03594 | 0.0105 | 2.621
4 | 0.128 | 0.0376 | 0.0113 | 3.4043
4.5 | 0.1607 | 0.03951 | 0.0119 | 4.0673
5 | 0.1922 | 0.04169 | 0.0122 | 4.6102
5.5 | 0.2219 | 0.04418 | 0.0123 | 5.0226
6 | 0.2842 | 0.04917 | 0.0053 | 5.7799
6.5 | 0.4723 | 0.05378 | -0.0163 | 8.7821
7 | 0.5889 | 0.05192 | -0.0215 | 11.3424
7.5 | 0.77 | 0.0318 | -0.0071 | 24.2138
8.5 | 1.0198 | 0.0456 | -0.0231 | 22.364
9 | 1.0566 | 0.05259 | -0.0201 | 20.0913
9.5 | 1.054 | 0.05879 | -0.012 | 17.9282
10 | 1.0361 | 0.06543 | -0.0035 | 15.8352
10.5 | 1.0117 | 0.0726 | 0.0039 | 13.9353
11 | 0.9939 | 0.08134 | 0.0085 | 12.2191
11.5 | 0.8785 | 0.09048 | 0.0127 | 9.7093
12 | 0.8518 | 0.10304 | 0.01 | 8.2667
12.5 | 0.7694 | 0.12663 | -0.0073 | 6.076
13 | 0.7005 | 0.15247 | -0.031 | 4.5943
13.5 | 0.732 | 0.16264 | -0.0317 | 4.5007
14 | 0.7265 | 0.16857 | -0.0342 | 4.3098

## 7. Re 50k Mach 0.50 (1)
BIGFOIL.COM POLAR EXPORT
NACA67-412 a=0.8
NACA67-412 a=0.8 |  |  |  | Cl Max: | 1.241 | at alpha= | 20 | deg
JavaFoil+Calcfoil stall+Eppler ext transition |  |  |  | L/D Max: | 37.173 | at alpha= | 3 | deg
Re: | 50000 |  |  | Cd Min: | 0.01948 | at alpha= | -1.5 | deg
Mach: | 0.5 |  |  | Cl=0 at alpha= | -3.2273 | deg
|  |  |  | @ Cl=0.1, Cd= | 0.039204
|  |  |  | @ Cl=0.4, Cd= | 0.019721
|  |  |  | @ Cl=0.6, Cd= | 0.020463
alpha (deg) | Cl | Cd | Cm | Cl/Cd
-20 | -0.911 | 0.416 | -0.026 | -2.19
-19.5 | -0.884 | 0.41947 | -0.026 | -2.108
-19 | -0.858 | 0.40145 | -0.027 | -2.136
-18.5 | -0.831 | 0.39831 | -0.027 | -2.087
-18 | -0.805 | 0.40908 | -0.028 | -1.967
-17.5 | -0.778 | 0.4076 | -0.028 | -1.909
-17 | -0.751 | 0.40087 | -0.029 | -1.875
-16.5 | -0.723 | 0.3696 | -0.028 | -1.956
-16 | -0.696 | 0.36912 | -0.028 | -1.886
-15.5 | -0.669 | 0.3402 | -0.029 | -1.967
-15 | -0.642 | 0.33351 | -0.029 | -1.926
-14.5 | -0.616 | 0.31756 | -0.03 | -1.939
-14 | -0.589 | 0.32548 | -0.03 | -1.809
-13.5 | -0.56 | 0.29652 | -0.029 | -1.89
-13 | -0.533 | 0.28873 | -0.029 | -1.847
-12.5 | -0.506 | 0.28121 | -0.03 | -1.801
-12 | -0.479 | 0.27383 | -0.03 | -1.751
-11.5 | -0.452 | 0.27841 | -0.03 | -1.624
-11 | -0.425 | 0.25434 | -0.031 | -1.672
-10.5 | -0.397 | 0.24315 | -0.028 | -1.633
-10 | -0.37 | 0.23065 | -0.029 | -1.604
-9.5 | -0.343 | 0.2227 | -0.029 | -1.539
-9 | -0.316 | 0.21839 | -0.03 | -1.445
-8.5 | -0.288 | 0.21541 | -0.03 | -1.339
-8 | -0.261 | 0.19507 | -0.027 | -1.336
-7.5 | -0.233 | 0.18367 | -0.027 | -1.271
-7 | -0.206 | 0.14771 | -0.029 | -1.396
-6.5 | -0.271 | 0.08216 | -0.028 | -3.294
-6 | -0.262 | 0.06464 | -0.029 | -4.051
-5.5 | -0.228 | 0.05716 | -0.03 | -3.991
-5 | -0.185 | 0.05209 | -0.031 | -3.545
-4.5 | -0.136 | 0.04816 | -0.034 | -2.823
-4 | -0.084 | 0.04525 | -0.036 | -1.86
-3.5 | -0.03 | 0.04322 | -0.038 | -0.704
-3 | 0.025 | 0.04115 | -0.04 | 0.597
-2.5 | 0.08 | 0.03973 | -0.042 | 2.021
-2 | 0.137 | 0.03823 | -0.046 | 3.576
-1.5 | 0.237 | 0.01948 | -0.087 | 12.152
-1 | 0.296 | 0.01963 | -0.085 | 15.075
-0.5 | 0.362 | 0.01971 | -0.086 | 18.39
0 | 0.43 | 0.01973 | -0.087 | 21.805
0.5 | 0.496 | 0.01998 | -0.088 | 24.838
1 | 0.563 | 0.02025 | -0.089 | 27.793
1.5 | 0.629 | 0.02063 | -0.09 | 30.501
2 | 0.692 | 0.02101 | -0.091 | 32.921
2.5 | 0.756 | 0.02147 | -0.092 | 35.206
3 | 0.819 | 0.02204 | -0.093 | 37.173
3.5 | 0.898 | 0.02558 | -0.096 | 35.085
4 | 0.957 | 0.02677 | -0.099 | 35.73
4.5 | 0.836 | 0.04304 | -0.051 | 19.435
5 | 0.876 | 0.04636 | -0.048 | 18.904
5.5 | 0.909 | 0.05073 | -0.042 | 17.913
6 | 0.93 | 0.05671 | -0.04 | 16.395
6.5 | 0.921 | 0.06559 | -0.039 | 14.041
7 | 0.839 | 0.08603 | -0.035 | 9.752
7.5 | 0.58 | 0.16083 | -0.033 | 3.605
8 | 0.607 | 0.17626 | -0.04 | 3.443
8.5 | 0.633 | 0.18653 | -0.04 | 3.396
9 | 0.661 | 0.22838 | -0.046 | 2.893
9.5 | 0.687 | 0.23095 | -0.047 | 2.975
10 | 0.714 | 0.23365 | -0.047 | 3.054
10.5 | 0.741 | 0.24748 | -0.054 | 2.996
11 | 0.768 | 0.26168 | -0.054 | 2.934
11.5 | 0.794 | 0.26624 | -0.055 | 2.982
12 | 0.82 | 0.27139 | -0.055 | 3.021
12.5 | 0.846 | 0.2907 | -0.056 | 2.912
13 | 0.874 | 0.29826 | -0.061 | 2.931
13.5 | 0.9 | 0.30052 | -0.061 | 2.995
14 | 0.926 | 0.32069 | -0.062 | 2.887
14.5 | 0.952 | 0.33503 | -0.063 | 2.841
15 | 0.98 | 0.36698 | -0.067 | 2.67
15.5 | 1.006 | 0.37066 | -0.067 | 2.713
16 | 1.031 | 0.3817 | -0.068 | 2.702
16.5 | 1.057 | 0.38182 | -0.068 | 2.768
17 | 1.086 | 0.39594 | -0.073 | 2.742
17.5 | 1.111 | 0.42969 | -0.073 | 2.585
18 | 1.136 | 0.4117 | -0.074 | 2.76
18.5 | 1.162 | 0.41055 | -0.075 | 2.83
19 | 1.188 | 0.44497 | -0.076 | 2.67
19.5 | 1.216 | 0.44945 | -0.079 | 2.705
20 | 1.241 | 0.449 | -0.079 | 2.764

## 8. Re 50k Mach 0.50 (2)
BIGFOIL.COM POLAR EXPORT
NACA67-412 a=0.8
NACA67-412 a=0.8 |  |  |  | Cl Max: | 0.9654 | at alpha= | 20 | deg
XFOIL ncrit=9 |  |  |  | L/D Max: | 22.0891 | at alpha= | 7 | deg
Re: | 50000 |  |  | Cd Min: | 0.27845 | at alpha= | 20 | deg
Mach: | 0.5 |  |  | Cl=0 at alpha= | 2.3427 | deg
|  |  |  | @ Cl=0.1, Cd= | 0.039751
|  |  |  | @ Cl=0.4, Cd= | 0.054326
|  |  |  | @ Cl=0.6, Cd= | 0.051347
alpha (deg) | Cl | Cd | Cm | Cl/Cd
-9.5 | -0.4687 | 0.14 | -0.0202 | -3.3479
-9 | -0.4715 | 0.13418 | -0.0178 | -3.5139
-8.5 | -0.485 | 0.12986 | -0.0145 | -3.7348
-8 | -0.4863 | 0.12406 | -0.0108 | -3.9199
-7.5 | -0.4667 | 0.11645 | -0.007 | -4.0077
-7 | -0.4599 | 0.11073 | -0.002 | -4.1533
-6.5 | -0.4659 | 0.10652 | 0.0054 | -4.3738
-5 | -0.6299 | 0.07972 | -0.0113 | -7.9014
-4.5 | -0.6356 | 0.06979 | -0.0143 | -9.1073
-4 | -0.6219 | 0.06157 | -0.0137 | -10.1007
-3.5 | -0.5947 | 0.05408 | -0.0128 | -10.9967
-3 | -0.5554 | 0.0478 | -0.0109 | -11.6192
-2.5 | -0.5078 | 0.04282 | -0.009 | -11.8589
-2 | -0.454 | 0.03876 | -0.007 | -11.7131
-1.5 | -0.3959 | 0.0359 | -0.0048 | -11.0279
-1 | -0.3309 | 0.03414 | -0.0031 | -9.6924
-0.5 | -0.1746 | 0.03292 | -0.0132 | -5.3038
0 | -0.1473 | 0.0329 | -0.0079 | -4.4772
0.5 | -0.1196 | 0.03303 | -0.003 | -3.621
1 | -0.0902 | 0.03336 | 0.0013 | -2.7038
1.5 | -0.0584 | 0.03394 | 0.0048 | -1.7207
2 | -0.0244 | 0.03478 | 0.0077 | -0.70155
2.5 | 0.0112 | 0.03589 | 0.0099 | 0.31206
3 | 0.0474 | 0.03725 | 0.0117 | 1.2725
3.5 | 0.0835 | 0.03887 | 0.0131 | 2.1482
4 | 0.1191 | 0.04077 | 0.0141 | 2.9213
4.5 | 0.1536 | 0.04298 | 0.0147 | 3.5738
5 | 0.1866 | 0.04552 | 0.015 | 4.0993
5.5 | 0.3619 | 0.05347 | -0.0083 | 6.7683
6 | 0.4531 | 0.05552 | -0.0136 | 8.161
6.5 | 0.5653 | 0.05475 | -0.0175 | 10.3251
7 | 0.7687 | 0.0348 | 0.0005 | 22.0891
7.5 | 0.8319 | 0.03955 | 0.0038 | 21.0341
8 | 0.9482 | 0.04671 | -0.0002 | 20.2997
8.5 | 0.9538 | 0.05344 | 0.0061 | 17.8481
9 | 0.9366 | 0.06031 | 0.0127 | 15.5298
9.5 | 0.9137 | 0.06818 | 0.0174 | 13.4013
10 | 0.8701 | 0.07737 | 0.0195 | 11.246
10.5 | 0.828 | 0.08848 | 0.0175 | 9.358
11 | 0.7626 | 0.10561 | 0.0061 | 7.2209
11.5 | 0.7488 | 0.11897 | -0.001 | 6.294
12 | 0.7361 | 0.13229 | -0.0089 | 5.5643
12.5 | 0.7328 | 0.1451 | -0.0161 | 5.0503
13 | 0.7135 | 0.16398 | -0.0331 | 4.3511
13.5 | 0.7206 | 0.17177 | -0.0365 | 4.1951
14 | 0.7391 | 0.18003 | -0.039 | 4.1054
14.5 | 0.7559 | 0.18827 | -0.042 | 4.015
15 | 0.7722 | 0.19625 | -0.0453 | 3.9348
15.5 | 0.7952 | 0.20534 | -0.048 | 3.8726
16 | 0.819 | 0.21516 | -0.0509 | 3.8065
16.5 | 0.8296 | 0.22108 | -0.0554 | 3.7525
17 | 0.8449 | 0.22831 | -0.0599 | 3.7007
17.5 | 0.8636 | 0.2363 | -0.064 | 3.6547
18 | 0.8842 | 0.24496 | -0.0679 | 3.6096
18.5 | 0.9177 | 0.25972 | -0.0702 | 3.5334
19 | 0.922 | 0.26045 | -0.0771 | 3.54
19.5 | 0.9459 | 0.2711 | -0.081 | 3.4891
20 | 0.9654 | 0.27845 | -0.0857 | 3.467

## 9. Re 100k Mach 0.00 (1)
BIGFOIL.COM POLAR EXPORT
NACA67-412 a=0.8
NACA67-412 a=0.8 |  |  |  | Cl Max: | 1.034 | at alpha= | 10.5 | deg
JavaFoil+Calcfoil stall+Eppler ext transition |  |  |  | L/D Max: | 51.837 | at alpha= | 3.5 | deg
Re: | 100000 |  |  | Cd Min: | 0.01298 | at alpha= | -0.5 | deg
Mach: | 0 |  |  | Cl=0 at alpha= | -3.2188 | deg
|  |  |  | @ Cl=0.1, Cd= | 0.013389
|  |  |  | @ Cl=0.4, Cd= | 0.013428
|  |  |  | @ Cl=0.6, Cd= | 0.014042
alpha (deg) | Cl | Cd | Cm | Cl/Cd
-18 | -0.466 | 0.29968 | -0.016 | -1.554
-17.5 | -0.485 | 0.26727 | -0.016 | -1.814
-17 | -0.504 | 0.25099 | -0.017 | -2.008
-16.5 | -0.523 | 0.24065 | -0.017 | -2.172
-16 | -0.541 | 0.21579 | -0.017 | -2.505
-15.5 | -0.557 | 0.19854 | -0.018 | -2.808
-15 | -0.573 | 0.18653 | -0.018 | -3.071
-14.5 | -0.586 | 0.17293 | -0.018 | -3.391
-14 | -0.597 | 0.1609 | -0.019 | -3.713
-13.5 | -0.606 | 0.14591 | -0.02 | -4.152
-13 | -0.611 | 0.13925 | -0.019 | -4.386
-12.5 | -0.609 | 0.12795 | -0.02 | -4.76
-12 | -0.603 | 0.11848 | -0.02 | -5.089
-11.5 | -0.59 | 0.10625 | -0.021 | -5.554
-11 | -0.574 | 0.09819 | -0.022 | -5.845
-10.5 | -0.555 | 0.09057 | -0.022 | -6.122
-10 | -0.532 | 0.08475 | -0.023 | -6.278
-9.5 | -0.507 | 0.07882 | -0.023 | -6.428
-9 | -0.478 | 0.07196 | -0.024 | -6.645
-8.5 | -0.447 | 0.06738 | -0.024 | -6.633
-8 | -0.413 | 0.06219 | -0.025 | -6.64
-7.5 | -0.377 | 0.05814 | -0.025 | -6.479
-7 | -0.338 | 0.0544 | -0.026 | -6.216
-6.5 | -0.298 | 0.0512 | -0.026 | -5.812
-6 | -0.255 | 0.04805 | -0.027 | -5.315
-5.5 | -0.212 | 0.04518 | -0.029 | -4.688
-5 | -0.167 | 0.04255 | -0.031 | -3.924
-4.5 | -0.121 | 0.04044 | -0.033 | -2.992
-4 | -0.074 | 0.03855 | -0.034 | -1.924
-3.5 | -0.027 | 0.03683 | -0.036 | -0.723
-3 | 0.021 | 0.0353 | -0.038 | 0.608
-2.5 | 0.086 | 0.0133 | -0.074 | 6.488
-2 | 0.146 | 0.01368 | -0.075 | 10.694
-1.5 | 0.199 | 0.01329 | -0.073 | 14.954
-1 | 0.257 | 0.01328 | -0.074 | 19.354
-0.5 | 0.319 | 0.01298 | -0.076 | 24.548
0 | 0.374 | 0.01337 | -0.077 | 27.995
0.5 | 0.432 | 0.0135 | -0.078 | 31.988
1 | 0.49 | 0.01365 | -0.079 | 35.878
1.5 | 0.547 | 0.01384 | -0.08 | 39.54
2 | 0.602 | 0.01405 | -0.081 | 42.895
2.5 | 0.659 | 0.01429 | -0.082 | 46.13
3 | 0.715 | 0.01455 | -0.084 | 49.169
3.5 | 0.77 | 0.01485 | -0.085 | 51.837
4 | 0.84 | 0.01959 | -0.087 | 42.9
4.5 | 0.894 | 0.02026 | -0.089 | 44.11
5 | 0.946 | 0.02098 | -0.09 | 45.074
5.5 | 0.996 | 0.0217 | -0.091 | 45.871
6 | 0.859 | 0.04455 | -0.046 | 19.276
6.5 | 0.892 | 0.04794 | -0.042 | 18.607
7 | 0.923 | 0.0512 | -0.04 | 18.03
7.5 | 0.951 | 0.05531 | -0.038 | 17.193
8 | 0.976 | 0.05899 | -0.038 | 16.541
8.5 | 0.996 | 0.06362 | -0.037 | 15.661
9 | 1.013 | 0.0698 | -0.037 | 14.507
9.5 | 1.024 | 0.07531 | -0.036 | 13.602
10 | 1.031 | 0.08186 | -0.036 | 12.599
10.5 | 1.034 | 0.09026 | -0.035 | 11.454
11 | 1.032 | 0.09282 | -0.034 | 11.114
11.5 | 1.024 | 0.10398 | -0.034 | 9.852
12 | 1.007 | 0.11187 | -0.033 | 9
12.5 | 0.985 | 0.11942 | -0.033 | 8.248
13 | 0.959 | 0.13191 | -0.033 | 7.271
13.5 | 0.93 | 0.14591 | -0.033 | 6.375
14 | 0.899 | 0.15593 | -0.033 | 5.763
14.5 | 0.865 | 0.17027 | -0.032 | 5.081
15 | 0.831 | 0.18255 | -0.032 | 4.55
15.5 | 0.795 | 0.18948 | -0.032 | 4.197

## 10. Re 100k Mach 0.00 (2)
BIGFOIL.COM POLAR EXPORT
NACA67-412 a=0.8
NACA67-412 a=0.8 |  |  |  | Cl Max: | 1.1102 | at alpha= | 11 | deg
XFOIL ncrit=9 |  |  |  | L/D Max: | 36.8649 | at alpha= | 7 | deg
Re: | 100000 |  |  | Cd Min: | 0.18423 | at alpha= | 16 | deg
Mach: | 0 |  |  | Cl=0 at alpha= | 2.1667 | deg
|  |  |  | @ Cl=0.1, Cd= | 0.032402
|  |  |  | @ Cl=0.4, Cd= | 0.036914
|  |  |  | @ Cl=0.6, Cd= | 0.03353
alpha (deg) | Cl | Cd | Cm | Cl/Cd
-12 | -0.4885 | 0.14607 | -0.0301 | -3.3443
-11.5 | -0.4845 | 0.14046 | -0.0283 | -3.4494
-11 | -0.4954 | 0.13519 | -0.0287 | -3.6645
-10.5 | -0.5355 | 0.13103 | -0.033 | -4.0869
-10 | -0.515 | 0.12253 | -0.0281 | -4.2031
-9.5 | -0.5202 | 0.1171 | -0.0266 | -4.4424
-9 | -0.5601 | 0.11128 | -0.0292 | -5.0332
-8.5 | -0.6194 | 0.10566 | -0.0295 | -5.8622
-8 | -0.5892 | 0.09836 | -0.0241 | -5.9902
-7.5 | -0.6319 | 0.09233 | -0.0218 | -6.8439
-7 | -0.6805 | 0.08441 | -0.0224 | -8.0618
-6.5 | -0.6628 | 0.07802 | -0.0179 | -8.4953
-6 | -0.6649 | 0.0707 | -0.0162 | -9.4045
-5.5 | -0.6547 | 0.06437 | -0.014 | -10.1709
-5 | -0.6396 | 0.05878 | -0.0123 | -10.8813
-3.5 | -0.5075 | 0.03533 | -0.0069 | -14.3646
-3 | -0.4616 | 0.03159 | -0.0047 | -14.6122
-2.5 | -0.416 | 0.02966 | -0.0027 | -14.0256
-2 | -0.3701 | 0.02752 | -0.0011 | -13.4484
-1.5 | -0.3263 | 0.02636 | 0.0006 | -12.3786
-0.5 | -0.1659 | 0.02563 | -0.0067 | -6.4729
0 | -0.1444 | 0.02557 | -0.0022 | -5.6472
0.5 | -0.1188 | 0.02575 | 0.0014 | -4.6136
1 | -0.0885 | 0.02624 | 0.0041 | -3.3727
1.5 | -0.0552 | 0.02699 | 0.006 | -2.0452
2 | -0.0206 | 0.02794 | 0.0074 | -0.73729
2.5 | 0.0412 | 0.03024 | 0.0033 | 1.3624
3 | 0.1149 | 0.03295 | -0.003 | 3.4871
3.5 | 0.2371 | 0.03525 | -0.0158 | 6.7262
4 | 0.3117 | 0.03618 | -0.0199 | 8.6153
4.5 | 0.3796 | 0.03684 | -0.0226 | 10.304
5 | 0.4517 | 0.0371 | -0.0256 | 12.1752
5.5 | 0.5332 | 0.03638 | -0.029 | 14.6564
6 | 0.6478 | 0.03149 | -0.0331 | 20.5716
6.5 | 0.7234 | 0.02668 | -0.0309 | 27.1139
7 | 0.7996 | 0.02169 | -0.0247 | 36.8649
7.5 | 0.8063 | 0.02561 | -0.0176 | 31.4838
8 | 0.8473 | 0.02824 | -0.0154 | 30.0035
8.5 | 0.9369 | 0.03213 | -0.0206 | 29.1597
9 | 1.0441 | 0.03878 | -0.0296 | 26.9237
9.5 | 1.0847 | 0.04454 | -0.0268 | 24.3534
10 | 1.099 | 0.05053 | -0.0206 | 21.7495
10.5 | 1.097 | 0.0573 | -0.013 | 19.1449
11 | 1.1102 | 0.07315 | -0.0097 | 15.177
12.5 | 0.7803 | 0.12225 | -0.0088 | 6.3828
13 | 0.7617 | 0.13309 | -0.0138 | 5.7232
13.5 | 0.7539 | 0.14291 | -0.018 | 5.2753
14 | 0.7564 | 0.15156 | -0.0209 | 4.9908
14.5 | 0.7985 | 0.15905 | -0.0171 | 5.0204
15 | 0.7636 | 0.16824 | -0.0281 | 4.5388
15.5 | 0.7849 | 0.17702 | -0.0287 | 4.434
16 | 0.7797 | 0.18423 | -0.0351 | 4.2322

## 11. Re 100k Mach 0.10 (1)
BIGFOIL.COM POLAR EXPORT
NACA67-412 a=0.8
NACA67-412 a=0.8 |  |  |  | Cl Max: | 1.026 | at alpha= | 10 | deg
JavaFoil+Calcfoil stall+Eppler ext transition |  |  |  | L/D Max: | 51.858 | at alpha= | 3.5 | deg
Re: | 100000 |  |  | Cd Min: | 0.01303 | at alpha= | -0.5 | deg
Mach: | 0.1 |  |  | Cl=0 at alpha= | -3.2245 | deg
|  |  |  | @ Cl=0.1, Cd= | 0.014391
|  |  |  | @ Cl=0.4, Cd= | 0.013458
|  |  |  | @ Cl=0.6, Cd= | 0.014071
alpha (deg) | Cl | Cd | Cm | Cl/Cd
-17.5 | -0.441 | 0.30426 | -0.017 | -1.448
-17 | -0.463 | 0.28238 | -0.017 | -1.638
-16.5 | -0.484 | 0.25808 | -0.017 | -1.876
-16 | -0.505 | 0.23378 | -0.018 | -2.161
-15.5 | -0.525 | 0.21267 | -0.018 | -2.471
-15 | -0.544 | 0.20287 | -0.018 | -2.683
-14.5 | -0.561 | 0.17995 | -0.019 | -3.119
-14 | -0.576 | 0.16617 | -0.019 | -3.465
-13.5 | -0.588 | 0.14941 | -0.02 | -3.933
-13 | -0.596 | 0.14467 | -0.02 | -4.119
-12.5 | -0.597 | 0.13152 | -0.02 | -4.538
-12 | -0.593 | 0.11861 | -0.02 | -5.002
-11.5 | -0.582 | 0.10966 | -0.021 | -5.311
-11 | -0.568 | 0.09932 | -0.022 | -5.719
-10.5 | -0.55 | 0.09334 | -0.022 | -5.895
-10 | -0.529 | 0.08609 | -0.023 | -6.147
-9.5 | -0.505 | 0.07936 | -0.023 | -6.361
-9 | -0.477 | 0.07247 | -0.024 | -6.585
-8.5 | -0.447 | 0.06769 | -0.024 | -6.598
-8 | -0.413 | 0.06295 | -0.025 | -6.565
-7.5 | -0.377 | 0.05834 | -0.025 | -6.466
-7 | -0.339 | 0.05459 | -0.026 | -6.209
-6.5 | -0.298 | 0.05158 | -0.026 | -5.787
-6 | -0.256 | 0.04835 | -0.028 | -5.301
-5.5 | -0.213 | 0.04541 | -0.029 | -4.682
-5 | -0.168 | 0.04255 | -0.031 | -3.94
-4.5 | -0.122 | 0.04049 | -0.033 | -3.001
-4 | -0.074 | 0.03865 | -0.034 | -1.928
-3.5 | -0.027 | 0.03687 | -0.036 | -0.726
-3 | 0.022 | 0.0352 | -0.039 | 0.613
-2.5 | 0.087 | 0.01458 | -0.075 | 5.943
-2 | 0.147 | 0.01371 | -0.076 | 10.721
-1.5 | 0.2 | 0.01331 | -0.073 | 15.006
-1 | 0.258 | 0.01332 | -0.074 | 19.395
-0.5 | 0.32 | 0.01303 | -0.076 | 24.555
0 | 0.376 | 0.0134 | -0.077 | 28.06
0.5 | 0.434 | 0.01354 | -0.079 | 32.068
1 | 0.492 | 0.01369 | -0.08 | 35.95
1.5 | 0.55 | 0.01388 | -0.081 | 39.621
2 | 0.605 | 0.01409 | -0.082 | 42.969
2.5 | 0.662 | 0.01433 | -0.083 | 46.216
3 | 0.718 | 0.01459 | -0.084 | 49.237
3.5 | 0.774 | 0.01492 | -0.085 | 51.858
4 | 0.844 | 0.01968 | -0.088 | 42.907
4.5 | 0.898 | 0.02036 | -0.089 | 44.098
5 | 0.95 | 0.02109 | -0.09 | 45.043
5.5 | 1 | 0.02186 | -0.091 | 45.753
6 | 0.862 | 0.04472 | -0.046 | 19.269
6.5 | 0.895 | 0.04822 | -0.042 | 18.561
7 | 0.925 | 0.05157 | -0.038 | 17.94
7.5 | 0.953 | 0.05536 | -0.038 | 17.219
8 | 0.977 | 0.05984 | -0.038 | 16.327
8.5 | 0.996 | 0.06468 | -0.037 | 15.407
9 | 1.011 | 0.07035 | -0.037 | 14.374
9.5 | 1.021 | 0.07517 | -0.036 | 13.582
10 | 1.026 | 0.08172 | -0.035 | 12.553
10.5 | 1.026 | 0.09029 | -0.035 | 11.359
11 | 1.021 | 0.09731 | -0.033 | 10.487
11.5 | 1.01 | 0.10653 | -0.033 | 9.482
12 | 0.989 | 0.11215 | -0.033 | 8.815
12.5 | 0.962 | 0.12304 | -0.033 | 7.82
13 | 0.932 | 0.13333 | -0.032 | 6.988
13.5 | 0.898 | 0.15023 | -0.033 | 5.978
14 | 0.862 | 0.16104 | -0.032 | 5.352
14.5 | 0.824 | 0.17964 | -0.032 | 4.586
15 | 0.785 | 0.19312 | -0.032 | 4.063

## 12. Re 100k Mach 0.10 (2)
BIGFOIL.COM POLAR EXPORT
NACA67-412 a=0.8
NACA67-412 a=0.8 |  |  |  | Cl Max: | 1.1007 | at alpha= | 11 | deg
XFOIL ncrit=9 |  |  |  | L/D Max: | 35.8656 | at alpha= | 7 | deg
Re: | 100000 |  |  | Cd Min: | 0.18508 | at alpha= | 16 | deg
Mach: | 0.1 |  |  | Cl=0 at alpha= | 2.1641 | deg
|  |  |  | @ Cl=0.1, Cd= | 0.032547
|  |  |  | @ Cl=0.4, Cd= | 0.036967
|  |  |  | @ Cl=0.6, Cd= | 0.033506
alpha (deg) | Cl | Cd | Cm | Cl/Cd
-12 | -0.4854 | 0.14663 | -0.0297 | -3.3104
-11.5 | -0.4833 | 0.14109 | -0.0282 | -3.4255
-11 | -0.4967 | 0.136 | -0.0291 | -3.6522
-10.5 | -0.5375 | 0.13199 | -0.0335 | -4.0723
-10 | -0.5097 | 0.12329 | -0.0275 | -4.1342
-9.5 | -0.5195 | 0.11781 | -0.0268 | -4.4096
-9 | -0.5637 | 0.11214 | -0.03 | -5.0268
-8.5 | -0.5561 | 0.10506 | -0.0255 | -5.2932
-8 | -0.5818 | 0.0992 | -0.0241 | -5.8649
-7.5 | -0.6325 | 0.09313 | -0.0224 | -6.7916
-7 | -0.6702 | 0.08497 | -0.022 | -7.8875
-6.5 | -0.6612 | 0.07897 | -0.0179 | -8.3728
-6 | -0.664 | 0.07166 | -0.0161 | -9.266
-5.5 | -0.6554 | 0.0652 | -0.0139 | -10.0521
-5 | -0.6416 | 0.05942 | -0.0122 | -10.7977
-3.5 | -0.5111 | 0.03577 | -0.007 | -14.2885
-3 | -0.4652 | 0.0319 | -0.0048 | -14.5831
-2.5 | -0.4193 | 0.02987 | -0.0028 | -14.0375
-2 | -0.3729 | 0.02769 | -0.0012 | -13.467
-1.5 | -0.3288 | 0.02651 | 0.0005 | -12.4029
-0.5 | -0.1663 | 0.02576 | -0.0069 | -6.4557
0 | -0.1448 | 0.02569 | -0.0023 | -5.6364
0.5 | -0.1194 | 0.02586 | 0.0014 | -4.6172
1 | -0.0892 | 0.02634 | 0.0041 | -3.3865
1.5 | -0.056 | 0.02708 | 0.006 | -2.0679
2 | -0.0214 | 0.02803 | 0.0075 | -0.76347
2.5 | 0.0438 | 0.03049 | 0.0028 | 1.4365
3 | 0.1192 | 0.03325 | -0.0037 | 3.585
3.5 | 0.2405 | 0.03533 | -0.0161 | 6.8072
4 | 0.316 | 0.0363 | -0.0204 | 8.7052
4.5 | 0.3828 | 0.03691 | -0.0229 | 10.3712
5 | 0.4519 | 0.03714 | -0.0253 | 12.1675
5.5 | 0.5297 | 0.03647 | -0.0281 | 14.5243
6 | 0.6478 | 0.03149 | -0.0325 | 20.5716
6.5 | 0.7221 | 0.02675 | -0.0299 | 26.9944
7 | 0.7955 | 0.02218 | -0.0233 | 35.8656
7.5 | 0.8064 | 0.02587 | -0.0168 | 31.1712
8.5 | 0.9427 | 0.03255 | -0.0203 | 28.9616
9 | 1.0458 | 0.03928 | -0.0285 | 26.6242
9.5 | 1.084 | 0.04523 | -0.0253 | 23.9664
10 | 1.0947 | 0.05124 | -0.0186 | 21.3642
10.5 | 1.0884 | 0.05768 | -0.0106 | 18.8696
11 | 1.1007 | 0.06723 | -0.0067 | 16.3722
11.5 | 1.0073 | 0.07365 | 0.0087 | 13.6768
12.5 | 0.6255 | 0.12217 | -0.0065 | 5.1199
13 | 0.6603 | 0.12902 | -0.0045 | 5.1178
13.5 | 0.6076 | 0.13567 | -0.0112 | 4.4785
14 | 0.5898 | 0.1424 | -0.0155 | 4.1419
14.5 | 0.6141 | 0.14982 | -0.0155 | 4.0989
15 | 0.7625 | 0.16911 | -0.0287 | 4.5089
15.5 | 0.7891 | 0.17795 | -0.0284 | 4.4344
16 | 0.7786 | 0.18508 | -0.0359 | 4.2068

## 13. Re 100k Mach 0.25 (1)
BIGFOIL.COM POLAR EXPORT
NACA67-412 a=0.8
NACA67-412 a=0.8 |  |  |  | Cl Max: | 1.023 | at alpha= | 5.5 | deg
JavaFoil+Calcfoil stall+Eppler ext transition |  |  |  | L/D Max: | 52.18 | at alpha= | 3.5 | deg
Re: | 100000 |  |  | Cd Min: | 0.0135 | at alpha= | -1.5 | deg
Mach: | 0.25 |  |  | Cl=0 at alpha= | -3.2245 | deg
|  |  |  | @ Cl=0.1, Cd= | 0.01472
|  |  |  | @ Cl=0.4, Cd= | 0.013605
|  |  |  | @ Cl=0.6, Cd= | 0.014237
alpha (deg) | Cl | Cd | Cm | Cl/Cd
-16 | -0.1 | 0.59143 | -0.016 | -0.17
-15.5 | -0.21 | 0.47033 | -0.017 | -0.446
-15 | -0.274 | 0.36666 | -0.019 | -0.748
-14.5 | -0.33 | 0.28747 | -0.019 | -1.147
-14 | -0.38 | 0.2541 | -0.02 | -1.495
-13.5 | -0.425 | 0.20177 | -0.02 | -2.104
-13 | -0.463 | 0.19157 | -0.02 | -2.418
-12.5 | -0.49 | 0.16222 | -0.021 | -3.019
-12 | -0.509 | 0.14194 | -0.021 | -3.584
-11.5 | -0.515 | 0.13375 | -0.021 | -3.854
-11 | -0.516 | 0.11626 | -0.021 | -4.442
-10.5 | -0.512 | 0.1034 | -0.022 | -4.952
-10 | -0.502 | 0.09487 | -0.023 | -5.292
-9.5 | -0.487 | 0.08643 | -0.023 | -5.632
-9 | -0.466 | 0.07768 | -0.024 | -6.004
-8.5 | -0.441 | 0.07096 | -0.024 | -6.22
-8 | -0.412 | 0.06551 | -0.025 | -6.289
-7.5 | -0.379 | 0.06072 | -0.026 | -6.24
-7 | -0.342 | 0.05634 | -0.026 | -6.076
-6.5 | -0.303 | 0.05268 | -0.027 | -5.749
-6 | -0.261 | 0.04916 | -0.028 | -5.308
-5.5 | -0.217 | 0.04618 | -0.029 | -4.7
-5 | -0.171 | 0.04319 | -0.032 | -3.971
-4.5 | -0.124 | 0.04092 | -0.033 | -3.042
-4 | -0.076 | 0.03898 | -0.035 | -1.96
-3.5 | -0.027 | 0.03722 | -0.036 | -0.738
-3 | 0.022 | 0.03551 | -0.039 | 0.623
-2.5 | 0.089 | 0.01475 | -0.077 | 6.033
-2 | 0.151 | 0.01458 | -0.078 | 10.356
-1.5 | 0.205 | 0.0135 | -0.075 | 15.194
-1 | 0.265 | 0.0135 | -0.076 | 19.65
-0.5 | 0.325 | 0.01352 | -0.077 | 24.05
0 | 0.386 | 0.01357 | -0.079 | 28.463
0.5 | 0.446 | 0.01372 | -0.08 | 32.494
1 | 0.505 | 0.01388 | -0.082 | 36.399
1.5 | 0.565 | 0.01409 | -0.083 | 40.087
2 | 0.622 | 0.01433 | -0.084 | 43.386
2.5 | 0.68 | 0.01458 | -0.085 | 46.655
3 | 0.738 | 0.01488 | -0.086 | 49.569
3.5 | 0.794 | 0.01522 | -0.087 | 52.18
4 | 0.866 | 0.02018 | -0.09 | 42.896
4.5 | 0.92 | 0.02093 | -0.091 | 43.969
5 | 0.973 | 0.02172 | -0.092 | 44.772
5.5 | 1.023 | 0.02254 | -0.093 | 45.368
6 | 0.879 | 0.04559 | -0.045 | 19.289
6.5 | 0.91 | 0.04922 | -0.04 | 18.494
7 | 0.939 | 0.05276 | -0.038 | 17.791
7.5 | 0.962 | 0.05682 | -0.038 | 16.929
8 | 0.979 | 0.06232 | -0.038 | 15.711
8.5 | 0.99 | 0.06702 | -0.037 | 14.767
9 | 0.993 | 0.07473 | -0.036 | 13.286
9.5 | 0.988 | 0.08103 | -0.035 | 12.193
10 | 0.975 | 0.09058 | -0.034 | 10.765
10.5 | 0.954 | 0.1024 | -0.034 | 9.314

## 14. Re 100k Mach 0.25 (2)
BIGFOIL.COM POLAR EXPORT
NACA67-412 a=0.8
NACA67-412 a=0.8 |  |  |  | Cl Max: | 1.0705 | at alpha= | 9.5 | deg
XFOIL ncrit=9 |  |  |  | L/D Max: | 29.6337 | at alpha= | 7.5 | deg
Re: | 100000 |  |  | Cd Min: | 0.15242 | at alpha= | 14.5 | deg
Mach: | 0.25 |  |  | Cl=0 at alpha= | 2.1542 | deg
|  |  |  | @ Cl=0.1, Cd= | 0.032572
|  |  |  | @ Cl=0.4, Cd= | 0.037301
|  |  |  | @ Cl=0.6, Cd= | 0.033772
alpha (deg) | Cl | Cd | Cm | Cl/Cd
-11 | -0.5105 | 0.14114 | -0.0318 | -3.617
-10.5 | -0.4993 | 0.13261 | -0.0288 | -3.7652
-10 | -0.4963 | 0.12696 | -0.0267 | -3.9091
-9.5 | -0.5327 | 0.1223 | -0.03 | -4.3557
-9 | -0.5212 | 0.11477 | -0.026 | -4.5413
-8.5 | -0.537 | 0.10906 | -0.0252 | -4.9239
-8 | -0.5973 | 0.10359 | -0.0274 | -5.766
-7.5 | -0.6416 | 0.09678 | -0.0252 | -6.6295
-7 | -0.6249 | 0.0905 | -0.0197 | -6.905
-6.5 | -0.6661 | 0.08285 | -0.0198 | -8.0398
-6 | -0.6773 | 0.07742 | -0.0178 | -8.7484
-5.5 | -0.6577 | 0.06971 | -0.0137 | -9.4348
-5 | -0.6505 | 0.06299 | -0.0118 | -10.327
-4.5 | -0.6334 | 0.05732 | -0.009 | -11.0502
-3.5 | -0.5302 | 0.03828 | -0.0078 | -13.8506
-3 | -0.4847 | 0.03373 | -0.0056 | -14.37
-2.5 | -0.4374 | 0.03108 | -0.0034 | -14.0734
-2 | -0.389 | 0.02881 | -0.0014 | -13.5023
-1.5 | -0.3427 | 0.02746 | 0.0003 | -12.48
-1 | -0.2984 | 0.02641 | 0.0022 | -11.2988
-0.5 | -0.2442 | 0.02458 | 0.0065 | -9.9349
0 | -0.1469 | 0.02636 | -0.0032 | -5.5728
0.5 | -0.1224 | 0.02648 | 0.001 | -4.6224
1 | -0.0932 | 0.02689 | 0.0041 | -3.466
1.5 | -0.0603 | 0.02761 | 0.0063 | -2.184
2 | -0.024 | 0.02861 | 0.0077 | -0.83887
2.5 | 0.0538 | 0.03161 | 0.0007 | 1.702
3.5 | 0.257 | 0.03584 | -0.0179 | 7.1708
4 | 0.3262 | 0.0367 | -0.0208 | 8.8883
4.5 | 0.3939 | 0.03729 | -0.0231 | 10.5632
5 | 0.4669 | 0.03742 | -0.0257 | 12.4773
5.5 | 0.5466 | 0.03641 | -0.028 | 15.0124
6 | 0.6622 | 0.0307 | -0.0304 | 21.57
7.5 | 0.809 | 0.0273 | -0.0127 | 29.6337
8 | 0.8732 | 0.03037 | -0.0131 | 28.7521
8.5 | 0.9766 | 0.0353 | -0.0192 | 27.6657
9 | 1.0504 | 0.04216 | -0.0222 | 24.9146
9.5 | 1.0705 | 0.04832 | -0.0164 | 22.1544
10 | 1.0645 | 0.05431 | -0.0079 | 19.6004
10.5 | 1.0451 | 0.06044 | 0.0007 | 17.2915
11 | 1.0141 | 0.06706 | 0.0085 | 15.1223
11.5 | 0.9834 | 0.07507 | 0.0136 | 13.0998
12 | 0.8943 | 0.08656 | 0.0162 | 10.3316
12.5 | 0.8545 | 0.09962 | 0.0125 | 8.5776
13 | 0.6367 | 0.13136 | -0.0066 | 4.847
13.5 | 0.5931 | 0.13726 | -0.0128 | 4.321
14 | 0.5858 | 0.14395 | -0.0163 | 4.0695
14.5 | 0.6239 | 0.15242 | -0.015 | 4.0933

## 15. Re 100k Mach 0.50 (1)
BIGFOIL.COM POLAR EXPORT
NACA67-412 a=0.8
NACA67-412 a=0.8 |  |  |  | Cl Max: | 1.241 | at alpha= | 20 | deg
JavaFoil+Calcfoil stall+Eppler ext transition |  |  |  | L/D Max: | 50.855 | at alpha= | 3 | deg
Re: | 100000 |  |  | Cd Min: | 0.01429 | at alpha= | -1 | deg
Mach: | 0.5 |  |  | Cl=0 at alpha= | -3.2273 | deg
|  |  |  | @ Cl=0.1, Cd= | 0.030906
|  |  |  | @ Cl=0.4, Cd= | 0.014327
|  |  |  | @ Cl=0.6, Cd= | 0.014836
alpha (deg) | Cl | Cd | Cm | Cl/Cd
-20 | -0.911 | 0.33098 | -0.026 | -2.752
-19.5 | -0.884 | 0.33406 | -0.027 | -2.647
-19 | -0.858 | 0.32552 | -0.027 | -2.635
-18.5 | -0.831 | 0.32431 | -0.028 | -2.563
-18 | -0.805 | 0.31419 | -0.028 | -2.561
-17.5 | -0.778 | 0.31178 | -0.029 | -2.496
-17 | -0.751 | 0.30574 | -0.029 | -2.458
-16.5 | -0.723 | 0.28114 | -0.028 | -2.571
-16 | -0.696 | 0.2803 | -0.028 | -2.483
-15.5 | -0.669 | 0.27402 | -0.029 | -2.442
-15 | -0.642 | 0.26785 | -0.029 | -2.399
-14.5 | -0.616 | 0.24217 | -0.03 | -2.542
-14 | -0.589 | 0.25984 | -0.03 | -2.266
-13.5 | -0.56 | 0.23344 | -0.029 | -2.4
-13 | -0.533 | 0.23118 | -0.029 | -2.307
-12.5 | -0.506 | 0.2132 | -0.03 | -2.375
-12 | -0.479 | 0.20703 | -0.03 | -2.315
-11.5 | -0.452 | 0.22084 | -0.031 | -2.048
-11 | -0.425 | 0.19157 | -0.031 | -2.219
-10.5 | -0.397 | 0.18615 | -0.029 | -2.133
-10 | -0.37 | 0.18132 | -0.029 | -2.041
-9.5 | -0.343 | 0.16571 | -0.03 | -2.069
-9 | -0.316 | 0.16191 | -0.03 | -1.949
-8.5 | -0.288 | 0.15905 | -0.031 | -1.813
-8 | -0.261 | 0.14821 | -0.027 | -1.759
-7.5 | -0.233 | 0.14562 | -0.027 | -1.603
-7 | -0.206 | 0.11213 | -0.029 | -1.84
-6.5 | -0.271 | 0.06928 | -0.028 | -3.907
-6 | -0.262 | 0.05597 | -0.029 | -4.679
-5.5 | -0.228 | 0.0504 | -0.031 | -4.527
-5 | -0.185 | 0.04628 | -0.032 | -3.99
-4.5 | -0.136 | 0.04323 | -0.035 | -3.147
-4 | -0.084 | 0.04065 | -0.037 | -2.072
-3.5 | -0.03 | 0.03867 | -0.039 | -0.787
-3 | 0.025 | 0.0369 | -0.041 | 0.666
-2.5 | 0.08 | 0.03547 | -0.043 | 2.267
-2 | 0.168 | 0.01539 | -0.086 | 10.91
-1.5 | 0.237 | 0.01522 | -0.087 | 15.58
-1 | 0.296 | 0.01429 | -0.085 | 20.724
-0.5 | 0.363 | 0.01437 | -0.086 | 25.262
0 | 0.431 | 0.01429 | -0.087 | 30.154
0.5 | 0.497 | 0.01449 | -0.088 | 34.325
1 | 0.564 | 0.0147 | -0.089 | 38.361
1.5 | 0.63 | 0.01495 | -0.09 | 42.161
2 | 0.693 | 0.01539 | -0.093 | 45.026
2.5 | 0.758 | 0.01575 | -0.094 | 48.089
3 | 0.821 | 0.01614 | -0.095 | 50.855
3.5 | 0.899 | 0.02178 | -0.099 | 41.272
4 | 0.958 | 0.02275 | -0.1 | 42.107
4.5 | 1.013 | 0.02376 | -0.101 | 42.64
5 | 1.063 | 0.02485 | -0.102 | 42.784
5.5 | 0.91 | 0.04602 | -0.046 | 19.771
6 | 0.93 | 0.05058 | -0.041 | 18.385
6.5 | 0.921 | 0.05861 | -0.04 | 15.714
7 | 0.839 | 0.0745 | -0.037 | 11.264
7.5 | 0.58 | 0.12756 | -0.034 | 4.545
8 | 0.607 | 0.14449 | -0.041 | 4.2
8.5 | 0.633 | 0.15322 | -0.041 | 4.134
9 | 0.661 | 0.17738 | -0.047 | 3.725
9.5 | 0.687 | 0.17998 | -0.047 | 3.818
10 | 0.714 | 0.18244 | -0.048 | 3.911
10.5 | 0.741 | 0.19527 | -0.054 | 3.797
11 | 0.768 | 0.20698 | -0.054 | 3.709
11.5 | 0.794 | 0.21109 | -0.055 | 3.761
12 | 0.82 | 0.21562 | -0.055 | 3.803
12.5 | 0.846 | 0.22493 | -0.057 | 3.763
13 | 0.874 | 0.23956 | -0.061 | 3.649
13.5 | 0.9 | 0.24193 | -0.061 | 3.72
14 | 0.926 | 0.24422 | -0.062 | 3.791
14.5 | 0.952 | 0.26112 | -0.063 | 3.645
15 | 0.98 | 0.2955 | -0.067 | 3.316
15.5 | 1.006 | 0.2968 | -0.067 | 3.388
16 | 1.031 | 0.30252 | -0.068 | 3.409
16.5 | 1.057 | 0.30875 | -0.069 | 3.424
17 | 1.086 | 0.30462 | -0.073 | 3.564
17.5 | 1.111 | 0.32572 | -0.073 | 3.411
18 | 1.137 | 0.32775 | -0.074 | 3.468
18.5 | 1.162 | 0.33113 | -0.075 | 3.509
19 | 1.188 | 0.33857 | -0.076 | 3.51
19.5 | 1.216 | 0.35897 | -0.079 | 3.388
20 | 1.241 | 0.35783 | -0.08 | 3.468

## 16. Re 100k Mach 0.50 (2)
BIGFOIL.COM POLAR EXPORT
NACA67-412 a=0.8
NACA67-412 a=0.8 |  |  |  | Cl Max: | 0.9707 | at alpha= | 20 | deg
XFOIL ncrit=9 |  |  |  | L/D Max: | 29.0232 | at alpha= | 6.5 | deg
Re: | 100000 |  |  | Cd Min: | 0.27717 | at alpha= | 20 | deg
Mach: | 0.5 |  |  | Cl=0 at alpha= | 1.7405 | deg
|  |  |  | @ Cl=0.1, Cd= | 0.035065
|  |  |  | @ Cl=0.4, Cd= | 0.038812
|  |  |  | @ Cl=0.6, Cd= | 0.03613
alpha (deg) | Cl | Cd | Cm | Cl/Cd
-9.5 | -0.5076 | 0.13583 | -0.0294 | -3.737
-9 | -0.4879 | 0.12704 | -0.0257 | -3.8405
-8.5 | -0.5122 | 0.12243 | -0.0268 | -4.1836
-8 | -0.5042 | 0.11482 | -0.0238 | -4.3912
-7.5 | -0.5491 | 0.11055 | -0.0256 | -4.967
-7 | -0.5289 | 0.10268 | -0.0205 | -5.151
-6.5 | -0.5707 | 0.09672 | -0.0198 | -5.9005
-6 | -0.6198 | 0.09186 | -0.0167 | -6.7472
-5.5 | -0.6231 | 0.08475 | -0.0121 | -7.3522
-5 | -0.6526 | 0.07799 | -0.0095 | -8.3677
-4.5 | -0.6566 | 0.07148 | -0.0046 | -9.1858
-3.5 | -0.6011 | 0.04939 | -0.011 | -12.1705
-3 | -0.561 | 0.04262 | -0.0084 | -13.1628
-2.5 | -0.5153 | 0.03759 | -0.0058 | -13.7084
-2 | -0.4632 | 0.03423 | -0.003 | -13.532
-1.5 | -0.4087 | 0.0313 | -0.0007 | -13.0575
-1 | -0.355 | 0.02981 | 0.0016 | -11.9088
-0.5 | -0.3039 | 0.02861 | 0.0039 | -10.6222
0 | -0.1551 | 0.02937 | -0.0073 | -5.2809
0.5 | -0.131 | 0.02939 | -0.0018 | -4.4573
1 | -0.105 | 0.02961 | 0.0029 | -3.5461
2 | 0.0368 | 0.03398 | -0.0055 | 1.083
2.5 | 0.1696 | 0.03626 | -0.0187 | 4.6773
3 | 0.236 | 0.03723 | -0.0203 | 6.339
3.5 | 0.2998 | 0.03801 | -0.0212 | 7.8874
4 | 0.3653 | 0.03865 | -0.0221 | 9.4515
4.5 | 0.4361 | 0.03898 | -0.0232 | 11.1878
5 | 0.5179 | 0.03854 | -0.0248 | 13.438
5.5 | 0.6126 | 0.03576 | -0.025 | 17.1309
6 | 0.7214 | 0.02833 | -0.0201 | 25.4642
6.5 | 0.7636 | 0.02631 | -0.0079 | 29.0232
7 | 0.7837 | 0.02983 | -0.0011 | 26.2722
7.5 | 0.8583 | 0.03297 | 0.0002 | 26.0328
8 | 0.9416 | 0.03813 | 0 | 24.6945
8.5 | 0.9693 | 0.04404 | 0.0049 | 22.0095
9 | 0.961 | 0.05031 | 0.0123 | 19.1016
9.5 | 0.935 | 0.05743 | 0.0188 | 16.2807
10 | 0.8978 | 0.0657 | 0.0227 | 13.6651
10.5 | 0.8558 | 0.07578 | 0.0226 | 11.2932
11 | 0.8134 | 0.0884 | 0.0177 | 9.2014
11.5 | 0.7827 | 0.10296 | 0.0093 | 7.602
12 | 0.7678 | 0.11746 | 0.001 | 6.5367
12.5 | 0.7673 | 0.12966 | -0.0047 | 5.9178
13.5 | 0.7502 | 0.16297 | -0.0267 | 4.6033
14 | 0.7609 | 0.17242 | -0.0309 | 4.4131
14.5 | 0.7986 | 0.18341 | -0.0307 | 4.3542
15 | 0.7858 | 0.18882 | -0.0391 | 4.1616
15.5 | 0.8008 | 0.19774 | -0.0434 | 4.0498
16 | 0.8214 | 0.20631 | -0.0468 | 3.9814
16.5 | 0.8326 | 0.21464 | -0.0526 | 3.8791
17 | 0.8572 | 0.22364 | -0.0555 | 3.8329
17.5 | 0.8668 | 0.23105 | -0.0622 | 3.7516
18 | 0.8873 | 0.2393 | -0.0663 | 3.7079
18.5 | 0.9198 | 0.25354 | -0.0681 | 3.6278
19 | 0.9224 | 0.25591 | -0.0771 | 3.6044
19.5 | 0.9444 | 0.26448 | -0.0811 | 3.5708
20 | 0.9707 | 0.27717 | -0.0842 | 3.5022

## 17. Re 250k Mach 0.00 (1)
BIGFOIL.COM POLAR EXPORT
NACA67-412 a=0.8
NACA67-412 a=0.8 |  |  |  | Cl Max: | 1.127 | at alpha= | 7 | deg
JavaFoil+Calcfoil stall+Eppler ext transition |  |  |  | L/D Max: | 80.724 | at alpha= | 3.5 | deg
Re: | 250000 |  |  | Cd Min: | 0.00834 | at alpha= | -1 | deg
Mach: | 0 |  |  | Cl=0 at alpha= | -3.225 | deg
|  |  |  | @ Cl=0.1, Cd= | 0.01039
|  |  |  | @ Cl=0.4, Cd= | 0.0088857
|  |  |  | @ Cl=0.6, Cd= | 0.009305
alpha (deg) | Cl | Cd | Cm | Cl/Cd
-18 | -0.466 | 0.22711 | -0.017 | -2.051
-17.5 | -0.485 | 0.21113 | -0.017 | -2.297
-17 | -0.504 | 0.20056 | -0.017 | -2.514
-16.5 | -0.523 | 0.19015 | -0.018 | -2.749
-16 | -0.541 | 0.17398 | -0.018 | -3.108
-15.5 | -0.558 | 0.16443 | -0.018 | -3.391
-15 | -0.573 | 0.14906 | -0.019 | -3.844
-14.5 | -0.586 | 0.14325 | -0.019 | -4.094
-14 | -0.597 | 0.13309 | -0.019 | -4.489
-13.5 | -0.606 | 0.12138 | -0.02 | -4.992
-13 | -0.611 | 0.11625 | -0.02 | -5.255
-12.5 | -0.609 | 0.10609 | -0.02 | -5.741
-12 | -0.603 | 0.09938 | -0.021 | -6.068
-11.5 | -0.59 | 0.09006 | -0.022 | -6.553
-11 | -0.574 | 0.08411 | -0.022 | -6.823
-10.5 | -0.555 | 0.07855 | -0.023 | -7.06
-10 | -0.532 | 0.07372 | -0.023 | -7.218
-9.5 | -0.507 | 0.06899 | -0.024 | -7.345
-9 | -0.478 | 0.0638 | -0.024 | -7.496
-8.5 | -0.447 | 0.05969 | -0.025 | -7.489
-8 | -0.413 | 0.05559 | -0.025 | -7.431
-7.5 | -0.377 | 0.05214 | -0.026 | -7.226
-7 | -0.338 | 0.04892 | -0.028 | -6.917
-6.5 | -0.298 | 0.04621 | -0.029 | -6.448
-6 | -0.256 | 0.04325 | -0.031 | -5.915
-5.5 | -0.212 | 0.04065 | -0.033 | -5.223
-5 | -0.168 | 0.03796 | -0.036 | -4.417
-4.5 | -0.122 | 0.03595 | -0.037 | -3.381
-4 | -0.092 | 0.0104 | -0.072 | -8.828
-3.5 | -0.033 | 0.0107 | -0.073 | -3.082
-3 | 0.027 | 0.01052 | -0.074 | 2.521
-2.5 | 0.086 | 0.01033 | -0.075 | 8.367
-2 | 0.147 | 0.01059 | -0.076 | 13.841
-1.5 | 0.204 | 0.00835 | -0.076 | 24.365
-1 | 0.264 | 0.00834 | -0.077 | 31.616
-0.5 | 0.324 | 0.00835 | -0.078 | 38.782
0 | 0.377 | 0.00885 | -0.079 | 42.551
0.5 | 0.435 | 0.00894 | -0.08 | 48.601
1 | 0.492 | 0.00905 | -0.081 | 54.425
1.5 | 0.55 | 0.00918 | -0.082 | 59.954
2 | 0.606 | 0.00932 | -0.083 | 64.95
2.5 | 0.662 | 0.00948 | -0.084 | 69.881
3 | 0.719 | 0.00937 | -0.085 | 76.704
3.5 | 0.774 | 0.00959 | -0.086 | 80.724
4 | 0.842 | 0.01564 | -0.089 | 53.844
4.5 | 0.896 | 0.01634 | -0.09 | 54.797
5 | 0.948 | 0.01697 | -0.09 | 55.838
5.5 | 0.998 | 0.01766 | -0.091 | 56.51
6 | 1.045 | 0.01849 | -0.092 | 56.519
6.5 | 1.088 | 0.01924 | -0.093 | 56.532
7 | 1.127 | 0.01992 | -0.094 | 56.565
7.5 | 0.955 | 0.04968 | -0.047 | 19.221
8 | 0.979 | 0.05336 | -0.045 | 18.34
8.5 | 0.997 | 0.05768 | -0.041 | 17.294
9 | 1.013 | 0.06207 | -0.039 | 16.323
9.5 | 1.025 | 0.06734 | -0.039 | 15.222
10 | 1.032 | 0.0725 | -0.039 | 14.235
10.5 | 1.034 | 0.07777 | -0.038 | 13.301
11 | 1.032 | 0.08221 | -0.038 | 12.557
11.5 | 1.025 | 0.09149 | -0.038 | 11.205
12 | 1.007 | 0.09712 | -0.036 | 10.371

## 18. Re 250k Mach 0.00 (2)
BIGFOIL.COM POLAR EXPORT
NACA67-412 a=0.8
NACA67-412 a=0.8 |  |  |  | Cl Max: | 1.1347 | at alpha= | 11.5 | deg
XFOIL ncrit=9 |  |  |  | L/D Max: | 59.8456 | at alpha= | 6 | deg
Re: | 250000 |  |  | Cd Min: | 0.18304 | at alpha= | 16.5 | deg
Mach: | 0 |  |  | Cl=0 at alpha= | -0.3751 | deg
|  |  |  | @ Cl=0.1, Cd= | 0.023221
|  |  |  | @ Cl=0.4, Cd= | 0.024608
|  |  |  | @ Cl=0.6, Cd= | 0.022225
alpha (deg) | Cl | Cd | Cm | Cl/Cd
-11 | -0.3289 | 0.10693 | -0.0815 | -3.0758
-10.5 | -0.3447 | 0.1021 | -0.0792 | -3.3761
-10 | -0.3579 | 0.09444 | -0.0838 | -3.7897
-9.5 | -0.3883 | 0.08344 | -0.0967 | -4.6536
-9 | -0.449 | 0.08183 | -0.0838 | -5.487
-8.5 | -0.4932 | 0.07764 | -0.0766 | -6.3524
-8 | -0.5117 | 0.07244 | -0.0719 | -7.0638
-6.5 | -0.5781 | 0.05701 | -0.0449 | -10.1403
-6 | -0.6015 | 0.05422 | -0.0335 | -11.0937
-5.5 | -0.5756 | 0.04805 | -0.0308 | -11.9792
-4.5 | -0.4423 | 0.03175 | -0.0351 | -13.9307
-4 | -0.3711 | 0.02864 | -0.0376 | -12.9574
-3.5 | -0.3232 | 0.02696 | -0.0361 | -11.9881
-3 | -0.2629 | 0.02544 | -0.0371 | -10.3341
-2 | -0.1603 | 0.02399 | -0.0364 | -6.682
-1.5 | -0.1144 | 0.02337 | -0.0351 | -4.8952
-1 | -0.0945 | 0.02083 | -0.0272 | -4.5367
-0.5 | -0.0639 | 0.02128 | -0.0206 | -3.0028
0 | 0.1919 | 0.02431 | -0.0603 | 7.8939
0.5 | 0.2715 | 0.02459 | -0.0659 | 11.0411
1 | 0.3265 | 0.02456 | -0.0675 | 13.294
1.5 | 0.4024 | 0.02461 | -0.072 | 16.3511
2 | 0.4323 | 0.02432 | -0.0677 | 17.7755
2.5 | 0.4649 | 0.02403 | -0.0638 | 19.3467
3 | 0.5047 | 0.02354 | -0.061 | 21.4401
3.5 | 0.6127 | 0.02205 | -0.0698 | 27.7868
4 | 0.6934 | 0.01881 | -0.0717 | 36.8634
4.5 | 0.772 | 0.01601 | -0.0738 | 48.2199
5 | 0.7589 | 0.01526 | -0.06 | 49.7313
5.5 | 0.7657 | 0.01425 | -0.0498 | 53.7333
6 | 0.8139 | 0.0136 | -0.0457 | 59.8456
6.5 | 0.7902 | 0.01649 | -0.033 | 47.92
7.5 | 0.8318 | 0.02054 | -0.0231 | 40.4966
8 | 0.8611 | 0.0224 | -0.0196 | 38.442
8.5 | 0.8981 | 0.02476 | -0.0173 | 36.2722
9 | 0.9427 | 0.02636 | -0.0159 | 35.7625
9.5 | 1.0124 | 0.02981 | -0.0187 | 33.9618
10 | 1.0618 | 0.03258 | -0.018 | 32.5905
10.5 | 1.1046 | 0.03587 | -0.0169 | 30.7945
11.5 | 1.1347 | 0.04819 | -0.0083 | 23.5464
12 | 1.1249 | 0.0568 | -0.0021 | 19.8046
12.5 | 1.0998 | 0.06242 | 0.0053 | 17.6194
13 | 1.0613 | 0.06988 | 0.0113 | 15.1875
13.5 | 1.0239 | 0.07707 | 0.0148 | 13.2853
14 | 0.7962 | 0.132 | -0.0112 | 6.0318
14.5 | 0.7926 | 0.14265 | -0.0162 | 5.5563
15 | 0.805 | 0.14858 | -0.0173 | 5.418
15.5 | 0.7978 | 0.16185 | -0.0225 | 4.9293
16 | 0.7861 | 0.17592 | -0.0337 | 4.4685
16.5 | 0.7977 | 0.18304 | -0.037 | 4.3581

## 19. Re 250k Mach 0.10 (1)
BIGFOIL.COM POLAR EXPORT
NACA67-412 a=0.8
NACA67-412 a=0.8 |  |  |  | Cl Max: | 1.13 | at alpha= | 7 | deg
JavaFoil+Calcfoil stall+Eppler ext transition |  |  |  | L/D Max: | 80.768 | at alpha= | 3.5 | deg
Re: | 250000 |  |  | Cd Min: | 0.00837 | at alpha= | -1.5 | deg
Mach: | 0.1 |  |  | Cl=0 at alpha= | -3.225 | deg
|  |  |  | @ Cl=0.1, Cd= | 0.010358
|  |  |  | @ Cl=0.4, Cd= | 0.0089073
|  |  |  | @ Cl=0.6, Cd= | 0.0093343
alpha (deg) | Cl | Cd | Cm | Cl/Cd
-17.5 | -0.441 | 0.22732 | -0.018 | -1.939
-17 | -0.463 | 0.21597 | -0.018 | -2.142
-16.5 | -0.484 | 0.20235 | -0.018 | -2.393
-16 | -0.505 | 0.18523 | -0.018 | -2.728
-15.5 | -0.526 | 0.1689 | -0.018 | -3.112
-15 | -0.544 | 0.16112 | -0.019 | -3.378
-14.5 | -0.561 | 0.14731 | -0.019 | -3.811
-14 | -0.576 | 0.13613 | -0.019 | -4.23
-13.5 | -0.588 | 0.12456 | -0.02 | -4.718
-13 | -0.596 | 0.11836 | -0.02 | -5.035
-12.5 | -0.597 | 0.10912 | -0.02 | -5.47
-12 | -0.593 | 0.10049 | -0.021 | -5.905
-11.5 | -0.582 | 0.09275 | -0.022 | -6.281
-11 | -0.568 | 0.08553 | -0.022 | -6.643
-10.5 | -0.55 | 0.07956 | -0.023 | -6.917
-10 | -0.529 | 0.07406 | -0.023 | -7.146
-9.5 | -0.505 | 0.0696 | -0.024 | -7.253
-9 | -0.477 | 0.06436 | -0.024 | -7.416
-8.5 | -0.447 | 0.05971 | -0.025 | -7.482
-8 | -0.413 | 0.05589 | -0.025 | -7.396
-7.5 | -0.377 | 0.0524 | -0.026 | -7.202
-7 | -0.339 | 0.04909 | -0.027 | -6.909
-6.5 | -0.299 | 0.04634 | -0.029 | -6.449
-6 | -0.257 | 0.04356 | -0.031 | -5.895
-5.5 | -0.213 | 0.0408 | -0.033 | -5.223
-5 | -0.168 | 0.03814 | -0.036 | -4.411
-4.5 | -0.122 | 0.03612 | -0.037 | -3.378
-4 | -0.092 | 0.01041 | -0.072 | -8.858
-3.5 | -0.033 | 0.01074 | -0.073 | -3.084
-3 | 0.027 | 0.01052 | -0.074 | 2.532
-2.5 | 0.087 | 0.0103 | -0.075 | 8.433
-2 | 0.147 | 0.01057 | -0.076 | 13.925
-1.5 | 0.205 | 0.00837 | -0.076 | 24.436
-1 | 0.265 | 0.00837 | -0.077 | 31.642
-0.5 | 0.325 | 0.00838 | -0.078 | 38.819
0 | 0.378 | 0.00887 | -0.079 | 42.645
0.5 | 0.437 | 0.00897 | -0.08 | 48.672
1 | 0.495 | 0.00907 | -0.081 | 54.528
1.5 | 0.553 | 0.0092 | -0.082 | 60.065
2 | 0.609 | 0.00936 | -0.083 | 65.015
2.5 | 0.666 | 0.00951 | -0.084 | 70.039
3 | 0.722 | 0.00942 | -0.085 | 76.615
3.5 | 0.778 | 0.00963 | -0.086 | 80.768
4 | 0.846 | 0.0157 | -0.089 | 53.876
4.5 | 0.9 | 0.01643 | -0.09 | 54.763
5 | 0.952 | 0.01705 | -0.091 | 55.819
5.5 | 1.002 | 0.01775 | -0.092 | 56.451
6 | 1.049 | 0.01864 | -0.093 | 56.272
6.5 | 1.092 | 0.01936 | -0.094 | 56.38
7 | 1.13 | 0.01989 | -0.094 | 56.815
7.5 | 0.957 | 0.04983 | -0.047 | 19.214
8 | 0.979 | 0.05369 | -0.044 | 18.242
8.5 | 0.997 | 0.05761 | -0.039 | 17.304
9 | 1.012 | 0.0621 | -0.039 | 16.294
9.5 | 1.022 | 0.06778 | -0.039 | 15.075
10 | 1.027 | 0.07311 | -0.039 | 14.041
10.5 | 1.026 | 0.07886 | -0.038 | 13.013
11 | 1.021 | 0.08384 | -0.037 | 12.179
11.5 | 1.011 | 0.09349 | -0.037 | 10.811
12 | 0.989 | 0.09844 | -0.037 | 10.047

## 20. Re 250k Mach 0.10 (2)
BIGFOIL.COM POLAR EXPORT
NACA67-412 a=0.8
NACA67-412 a=0.8 |  |  |  | Cl Max: | 1.1234 | at alpha= | 11.5 | deg
XFOIL ncrit=9 |  |  |  | L/D Max: | 68.4315 | at alpha= | 5.5 | deg
Re: | 250000 |  |  | Cd Min: | 0.18425 | at alpha= | 16.5 | deg
Mach: | 0.1 |  |  | Cl=0 at alpha= | -0.37384 | deg
|  |  |  | @ Cl=0.1, Cd= | 0.023263
|  |  |  | @ Cl=0.4, Cd= | 0.024475
|  |  |  | @ Cl=0.6, Cd= | 0.021258
alpha (deg) | Cl | Cd | Cm | Cl/Cd
-11 | -0.3242 | 0.10738 | -0.0822 | -3.0192
-10.5 | -0.342 | 0.10277 | -0.0794 | -3.3278
-10 | -0.3567 | 0.09467 | -0.0857 | -3.7678
-9.5 | -0.3828 | 0.08409 | -0.0979 | -4.5523
-9 | -0.4459 | 0.08268 | -0.0845 | -5.3931
-8.5 | -0.4872 | 0.07832 | -0.078 | -6.2206
-8 | -0.5107 | 0.07345 | -0.072 | -6.953
-7.5 | -0.5467 | 0.06481 | -0.0632 | -8.4354
-7 | -0.5497 | 0.06058 | -0.0571 | -9.074
-6.5 | -0.5486 | 0.05661 | -0.0513 | -9.6909
-6 | -0.6001 | 0.05515 | -0.0344 | -10.8812
-5.5 | -0.5756 | 0.0487 | -0.0316 | -11.8193
-4.5 | -0.4368 | 0.03172 | -0.0368 | -13.7705
-4 | -0.3619 | 0.02891 | -0.0401 | -12.5182
-3.5 | -0.325 | 0.02714 | -0.0365 | -11.9749
-3 | -0.261 | 0.02563 | -0.038 | -10.1834
-2.5 | -0.2188 | 0.02477 | -0.0359 | -8.8333
-2 | -0.1592 | 0.02407 | -0.037 | -6.614
-1 | -0.0927 | 0.02089 | -0.0279 | -4.4375
-0.5 | -0.0652 | 0.0213 | -0.0207 | -3.061
0 | 0.1932 | 0.02437 | -0.0605 | 7.9278
1 | 0.3277 | 0.02462 | -0.0676 | 13.3103
2 | 0.4126 | 0.02445 | -0.064 | 16.8753
2.5 | 0.4697 | 0.02409 | -0.0645 | 19.4977
3 | 0.5096 | 0.02358 | -0.0616 | 21.6115
4 | 0.6992 | 0.01871 | -0.0722 | 37.3704
4.5 | 0.7769 | 0.01591 | -0.074 | 48.8309
5 | 0.7594 | 0.01526 | -0.0595 | 49.7641
5.5 | 0.8595 | 0.01256 | -0.0637 | 68.4315
6 | 0.8103 | 0.0138 | -0.0443 | 58.7174
6.5 | 0.7881 | 0.01678 | -0.032 | 46.9666
7 | 0.8027 | 0.01914 | -0.026 | 41.9383
7.5 | 0.8321 | 0.02074 | -0.0223 | 40.1205
8 | 0.8616 | 0.02263 | -0.0187 | 38.0734
8.5 | 0.8996 | 0.02497 | -0.0165 | 36.0272
9 | 0.9457 | 0.0267 | -0.0153 | 35.4195
9.5 | 1.0144 | 0.03016 | -0.0177 | 33.634
10 | 1.066 | 0.03333 | -0.0172 | 31.9832
10.5 | 1.1045 | 0.03665 | -0.0155 | 30.1364
11.5 | 1.1234 | 0.04943 | -0.0055 | 22.7271
12 | 1.1099 | 0.05753 | 0.0009 | 19.2925
12.5 | 1.0834 | 0.06324 | 0.0078 | 17.1316
13 | 1.0459 | 0.07057 | 0.0131 | 14.8207
13.5 | 0.8167 | 0.11653 | -0.002 | 7.0085
14 | 0.7911 | 0.13411 | -0.0124 | 5.8989
14.5 | 0.7881 | 0.14476 | -0.0175 | 5.4442
15 | 0.7995 | 0.15126 | -0.0192 | 5.2856
15.5 | 0.7974 | 0.16304 | -0.023 | 4.8908
16 | 0.786 | 0.17696 | -0.0343 | 4.4417
16.5 | 0.7974 | 0.18425 | -0.0378 | 4.3278

## 21. Re 250k Mach 0.25 (1)
BIGFOIL.COM POLAR EXPORT
NACA67-412 a=0.8
NACA67-412 a=0.8 |  |  |  | Cl Max: | 1.111 | at alpha= | 6.5 | deg
JavaFoil+Calcfoil stall+Eppler ext transition |  |  |  | L/D Max: | 81.126 | at alpha= | 3.5 | deg
Re: | 250000 |  |  | Cd Min: | 0.00849 | at alpha= | -0.5 | deg
Mach: | 0.25 |  |  | Cl=0 at alpha= | -3.2213 | deg
|  |  |  | @ Cl=0.1, Cd= | 0.010423
|  |  |  | @ Cl=0.4, Cd= | 0.009022
|  |  |  | @ Cl=0.6, Cd= | 0.0094454
alpha (deg) | Cl | Cd | Cm | Cl/Cd
-16 | -0.101 | 0.35727 | -0.019 | -0.282
-15.5 | -0.21 | 0.34017 | -0.02 | -0.617
-15 | -0.274 | 0.26776 | -0.021 | -1.024
-14.5 | -0.33 | 0.21713 | -0.02 | -1.519
-14 | -0.38 | 0.19071 | -0.02 | -1.992
-13.5 | -0.425 | 0.15961 | -0.021 | -2.66
-13 | -0.463 | 0.14615 | -0.021 | -3.169
-12.5 | -0.49 | 0.12821 | -0.021 | -3.82
-12 | -0.509 | 0.11441 | -0.022 | -4.446
-11.5 | -0.515 | 0.10629 | -0.022 | -4.849
-11 | -0.516 | 0.0972 | -0.022 | -5.313
-10.5 | -0.512 | 0.08722 | -0.023 | -5.871
-10 | -0.502 | 0.07916 | -0.023 | -6.341
-9.5 | -0.487 | 0.07318 | -0.024 | -6.651
-9 | -0.466 | 0.06726 | -0.025 | -6.935
-8.5 | -0.441 | 0.06239 | -0.025 | -7.075
-8 | -0.412 | 0.05765 | -0.026 | -7.149
-7.5 | -0.379 | 0.05382 | -0.027 | -7.042
-7 | -0.342 | 0.05009 | -0.027 | -6.836
-6.5 | -0.303 | 0.04717 | -0.028 | -6.424
-6 | -0.261 | 0.04409 | -0.031 | -5.927
-5.5 | -0.217 | 0.0414 | -0.033 | -5.253
-5 | -0.172 | 0.03871 | -0.035 | -4.442
-4.5 | -0.125 | 0.03624 | -0.039 | -3.451
-4 | -0.095 | 0.01182 | -0.074 | -7.996
-3.5 | -0.034 | 0.01034 | -0.075 | -3.285
-3 | 0.027 | 0.01066 | -0.076 | 2.565
-2.5 | 0.089 | 0.01045 | -0.077 | 8.531
-2 | 0.151 | 0.0103 | -0.078 | 14.677
-1.5 | 0.21 | 0.0085 | -0.078 | 24.681
-1 | 0.272 | 0.0085 | -0.079 | 31.987
-0.5 | 0.334 | 0.00849 | -0.08 | 39.285
0 | 0.388 | 0.009 | -0.081 | 43.146
0.5 | 0.448 | 0.00911 | -0.082 | 49.237
1 | 0.508 | 0.00922 | -0.083 | 55.124
1.5 | 0.568 | 0.00935 | -0.084 | 60.681
2 | 0.625 | 0.00952 | -0.085 | 65.645
2.5 | 0.684 | 0.00968 | -0.087 | 70.622
3 | 0.741 | 0.00988 | -0.088 | 75.041
3.5 | 0.798 | 0.00984 | -0.089 | 81.126
4 | 0.868 | 0.01614 | -0.091 | 53.749
4.5 | 0.922 | 0.01679 | -0.092 | 54.93
5 | 0.975 | 0.01749 | -0.093 | 55.708
5.5 | 1.025 | 0.0184 | -0.094 | 55.677
6 | 1.071 | 0.01936 | -0.095 | 55.316
6.5 | 1.111 | 0.01999 | -0.096 | 55.581
7 | 0.944 | 0.0474 | -0.05 | 19.917
7.5 | 0.965 | 0.05112 | -0.046 | 18.877
8 | 0.98 | 0.05525 | -0.039 | 17.731
8.5 | 0.99 | 0.05964 | -0.039 | 16.603
9 | 0.993 | 0.06597 | -0.039 | 15.058
9.5 | 0.989 | 0.07177 | -0.038 | 13.775
10 | 0.976 | 0.07798 | -0.037 | 12.511
10.5 | 0.954 | 0.08644 | -0.037 | 11.038
11 | 0.924 | 0.09427 | -0.035 | 9.804
11.5 | 0.885 | 0.10425 | -0.033 | 8.489

## 22. Re 250k Mach 0.25 (2)
BIGFOIL.COM POLAR EXPORT
NACA67-412 a=0.8
NACA67-412 a=0.8 |  |  |  | Cl Max: | 1.0881 | at alpha= | 11 | deg
XFOIL ncrit=9 |  |  |  | L/D Max: | 64.1501 | at alpha= | 5.5 | deg
Re: | 250000 |  |  | Cd Min: | 0.1818 | at alpha= | 16 | deg
Mach: | 0.25 |  |  | Cl=0 at alpha= | -0.37325 | deg
|  |  |  | @ Cl=0.1, Cd= | 0.02366
|  |  |  | @ Cl=0.4, Cd= | 0.024879
|  |  |  | @ Cl=0.6, Cd= | 0.021794
alpha (deg) | Cl | Cd | Cm | Cl/Cd
-11.5 | -0.312 | 0.11657 | -0.082 | -2.6765
-11 | -0.3202 | 0.11174 | -0.0804 | -2.8656
-10.5 | -0.3295 | 0.10556 | -0.0825 | -3.1214
-10 | -0.3412 | 0.09711 | -0.0922 | -3.5135
-9.5 | -0.3678 | 0.08978 | -0.0955 | -4.0967
-9 | -0.4158 | 0.08582 | -0.0899 | -4.845
-8.5 | -0.4386 | 0.07732 | -0.0869 | -5.6725
-8 | -0.4479 | 0.07239 | -0.0838 | -6.1873
-7.5 | -0.5014 | 0.07003 | -0.0697 | -7.1598
-7 | -0.518 | 0.06561 | -0.063 | -7.8951
-6.5 | -0.618 | 0.06621 | -0.0372 | -9.3339
-6 | -0.5939 | 0.06018 | -0.0377 | -9.8687
-5.5 | -0.5092 | 0.04903 | -0.0486 | -10.3855
-5 | -0.484 | 0.04499 | -0.045 | -10.7579
-4.5 | -0.422 | 0.03377 | -0.0444 | -12.4963
-4 | -0.3901 | 0.03016 | -0.0392 | -12.9344
-3.5 | -0.3264 | 0.02821 | -0.0401 | -11.5704
-3 | -0.2761 | 0.02682 | -0.0385 | -10.2946
-2.5 | -0.2228 | 0.0253 | -0.038 | -8.8063
-2 | -0.1508 | 0.02465 | -0.0409 | -6.1176
-1.5 | -0.1188 | 0.02392 | -0.0365 | -4.9666
-1 | -0.091 | 0.02116 | -0.0308 | -4.3006
-0.5 | -0.0615 | 0.02153 | -0.0228 | -2.8565
0 | 0.1811 | 0.02473 | -0.0588 | 7.3231
0.5 | 0.2528 | 0.02487 | -0.0628 | 10.1649
1 | 0.3346 | 0.02502 | -0.0685 | 13.3733
1.5 | 0.383 | 0.02497 | -0.068 | 15.3384
2 | 0.4187 | 0.02478 | -0.0645 | 16.8967
2.5 | 0.4967 | 0.02444 | -0.0684 | 20.3232
3 | 0.5204 | 0.02392 | -0.0622 | 21.7559
4 | 0.751 | 0.01776 | -0.0783 | 42.286
5.5 | 0.8378 | 0.01306 | -0.0554 | 64.1501
6 | 0.7945 | 0.01495 | -0.0376 | 53.1438
6.5 | 0.7806 | 0.01815 | -0.027 | 43.0083
7 | 0.8042 | 0.0201 | -0.022 | 40.01
7.5 | 0.8332 | 0.0219 | -0.0179 | 38.0457
8 | 0.8654 | 0.02395 | -0.0143 | 36.1336
8.5 | 0.9092 | 0.02632 | -0.0123 | 34.5441
9 | 0.9641 | 0.02866 | -0.0117 | 33.6392
9.5 | 1.0297 | 0.03284 | -0.0128 | 31.3551
10 | 1.0694 | 0.03767 | -0.0102 | 28.3886
10.5 | 1.087 | 0.04155 | -0.0055 | 26.1613
11 | 1.0881 | 0.04711 | 0.0001 | 23.097
11.5 | 1.0657 | 0.05451 | 0.0071 | 19.5505
12 | 1.038 | 0.06104 | 0.0132 | 17.0052
12.5 | 0.9996 | 0.06913 | 0.0172 | 14.4597
13 | 0.9016 | 0.08717 | 0.0149 | 10.343
13.5 | 0.8459 | 0.10547 | 0.0045 | 8.0203
14 | 0.7763 | 0.14197 | -0.0164 | 5.4681
14.5 | 0.7742 | 0.15305 | -0.0223 | 5.0585
15 | 0.7837 | 0.16094 | -0.0255 | 4.8695
15.5 | 0.7978 | 0.16897 | -0.0257 | 4.7215
16 | 0.789 | 0.1818 | -0.0368 | 4.3399

## 23. Re 250k Mach 0.50 (1)
BIGFOIL.COM POLAR EXPORT
NACA67-412 a=0.8
NACA67-412 a=0.8 |  |  |  | Cl Max: | 1.241 | at alpha= | 20 | deg
JavaFoil+Calcfoil stall+Eppler ext transition |  |  |  | L/D Max: | 76.921 | at alpha= | 3 | deg
Re: | 250000 |  |  | Cd Min: | 0.00908 | at alpha= | -1 | deg
Mach: | 0.5 |  |  | Cl=0 at alpha= | -3.2459 | deg
|  |  |  | @ Cl=0.1, Cd= | 0.011716
|  |  |  | @ Cl=0.4, Cd= | 0.0093286
|  |  |  | @ Cl=0.6, Cd= | 0.0099413
alpha (deg) | Cl | Cd | Cm | Cl/Cd
-20 | -0.911 | 0.25655 | -0.027 | -3.552
-19.5 | -0.884 | 0.25574 | -0.027 | -3.457
-19 | -0.858 | 0.24797 | -0.027 | -3.459
-18.5 | -0.831 | 0.24682 | -0.028 | -3.368
-18 | -0.805 | 0.24033 | -0.028 | -3.348
-17.5 | -0.778 | 0.23726 | -0.029 | -3.28
-17 | -0.752 | 0.2317 | -0.029 | -3.244
-16.5 | -0.723 | 0.22004 | -0.028 | -3.285
-16 | -0.696 | 0.21034 | -0.029 | -3.309
-15.5 | -0.669 | 0.20451 | -0.029 | -3.273
-15 | -0.642 | 0.19899 | -0.03 | -3.229
-14.5 | -0.616 | 0.18289 | -0.03 | -3.367
-14 | -0.589 | 0.19102 | -0.031 | -3.082
-13.5 | -0.56 | 0.17462 | -0.029 | -3.209
-13 | -0.533 | 0.17061 | -0.029 | -3.126
-12.5 | -0.506 | 0.15973 | -0.03 | -3.171
-12 | -0.479 | 0.15449 | -0.031 | -3.103
-11.5 | -0.452 | 0.16028 | -0.031 | -2.821
-11 | -0.425 | 0.14794 | -0.032 | -2.874
-10.5 | -0.397 | 0.14043 | -0.029 | -2.828
-10 | -0.37 | 0.12966 | -0.03 | -2.854
-9.5 | -0.343 | 0.12447 | -0.03 | -2.755
-9 | -0.316 | 0.12114 | -0.031 | -2.606
-8.5 | -0.288 | 0.11852 | -0.031 | -2.433
-8 | -0.261 | 0.11034 | -0.028 | -2.363
-7.5 | -0.234 | 0.10586 | -0.028 | -2.206
-7 | -0.206 | 0.08713 | -0.03 | -2.368
-6.5 | -0.271 | 0.05764 | -0.029 | -4.697
-6 | -0.262 | 0.04879 | -0.03 | -5.368
-5.5 | -0.228 | 0.04443 | -0.031 | -5.137
-5 | -0.185 | 0.04123 | -0.035 | -4.486
-4.5 | -0.136 | 0.03835 | -0.038 | -3.555
-4 | -0.084 | 0.03619 | -0.041 | -2.333
-3.5 | -0.031 | 0.03414 | -0.044 | -0.895
-3 | 0.03 | 0.01199 | -0.085 | 2.529
-2.5 | 0.099 | 0.01172 | -0.086 | 8.456
-2 | 0.168 | 0.01148 | -0.087 | 14.667
-1.5 | 0.238 | 0.01131 | -0.088 | 21.023
-1 | 0.302 | 0.00908 | -0.087 | 33.26
-0.5 | 0.37 | 0.0091 | -0.089 | 40.677
0 | 0.433 | 0.00958 | -0.09 | 45.206
0.5 | 0.5 | 0.00972 | -0.091 | 51.409
1 | 0.566 | 0.00985 | -0.092 | 57.525
1.5 | 0.633 | 0.01003 | -0.094 | 63.141
2 | 0.696 | 0.01023 | -0.095 | 68.034
2.5 | 0.761 | 0.01046 | -0.096 | 72.736
3 | 0.825 | 0.01072 | -0.097 | 76.921
3.5 | 0.901 | 0.01777 | -0.1 | 50.684
4 | 0.96 | 0.01855 | -0.101 | 51.743
4.5 | 1.015 | 0.01948 | -0.103 | 52.12
5 | 1.065 | 0.02067 | -0.104 | 51.535
5.5 | 1.107 | 0.02136 | -0.105 | 51.834
6 | 0.932 | 0.04535 | -0.049 | 20.558
6.5 | 0.921 | 0.05015 | -0.041 | 18.369
7 | 0.839 | 0.06095 | -0.039 | 13.77
7.5 | 0.58 | 0.09764 | -0.036 | 5.939
8 | 0.607 | 0.10761 | -0.041 | 5.641
8.5 | 0.634 | 0.1145 | -0.042 | 5.533
9 | 0.661 | 0.12904 | -0.047 | 5.121
9.5 | 0.687 | 0.13166 | -0.048 | 5.22
10 | 0.714 | 0.13443 | -0.048 | 5.309
10.5 | 0.741 | 0.14106 | -0.054 | 5.256
11 | 0.768 | 0.14987 | -0.054 | 5.123
11.5 | 0.794 | 0.15356 | -0.055 | 5.17
12 | 0.82 | 0.1576 | -0.055 | 5.203
12.5 | 0.847 | 0.16865 | -0.057 | 5.02
13 | 0.874 | 0.17748 | -0.061 | 4.925
13.5 | 0.9 | 0.18015 | -0.061 | 4.996
14 | 0.926 | 0.18334 | -0.062 | 5.05
14.5 | 0.952 | 0.1977 | -0.063 | 4.815
15 | 0.98 | 0.20967 | -0.067 | 4.674
15.5 | 1.006 | 0.21972 | -0.067 | 4.577
16 | 1.031 | 0.2218 | -0.068 | 4.65
16.5 | 1.057 | 0.22734 | -0.069 | 4.65
17 | 1.086 | 0.23251 | -0.073 | 4.67
17.5 | 1.111 | 0.24274 | -0.073 | 4.577
18 | 1.137 | 0.24333 | -0.074 | 4.671
18.5 | 1.162 | 0.2451 | -0.075 | 4.741
19 | 1.189 | 0.2599 | -0.077 | 4.577
19.5 | 1.216 | 0.26722 | -0.079 | 4.551
20 | 1.241 | 0.26725 | -0.08 | 4.644

## 24. Re 250k Mach 0.50 (2)
BIGFOIL.COM POLAR EXPORT
NACA67-412 a=0.8
NACA67-412 a=0.8 |  |  |  | Cl Max: | 0.9738 | at alpha= | 9 | deg
XFOIL ncrit=9 |  |  |  | L/D Max: | 57.3608 | at alpha= | 5 | deg
Re: | 250000 |  |  | Cd Min: | 0.24554 | at alpha= | -20 | deg
Mach: | 0.5 |  |  | Cl=0 at alpha= | 0.057979 | deg
|  |  |  | @ Cl=0.1, Cd= | 0.024685
|  |  |  | @ Cl=0.4, Cd= | 0.02653
|  |  |  | @ Cl=0.6, Cd= | 0.024003
alpha (deg) | Cl | Cd | Cm | Cl/Cd
-20 | -0.5462 | 0.24554 | -0.0295 | -2.2245
-19.5 | -0.5456 | 0.24183 | -0.0278 | -2.2561
-19 | -0.5355 | 0.2361 | -0.0296 | -2.2681
-18.5 | -0.512 | 0.22917 | -0.0383 | -2.2341
-18 | -0.4855 | 0.21965 | -0.0447 | -2.2103
-17.5 | -0.4613 | 0.21131 | -0.0484 | -2.183
-17 | -0.4378 | 0.20381 | -0.0534 | -2.1481
-16.5 | -0.4147 | 0.19628 | -0.06 | -2.1128
-16 | -0.3997 | 0.19079 | -0.0687 | -2.095
-15.5 | -0.3785 | 0.18098 | -0.0705 | -2.0914
-15 | -0.3585 | 0.17363 | -0.0723 | -2.0647
-14.5 | -0.3399 | 0.16681 | -0.0759 | -2.0376
-14 | -0.3282 | 0.16073 | -0.0826 | -2.0419
-13.5 | -0.3212 | 0.15477 | -0.0896 | -2.0753
-13 | -0.3096 | 0.14639 | -0.0857 | -2.1149
-12.5 | -0.2963 | 0.14032 | -0.0853 | -2.1116
-12 | -0.2862 | 0.1343 | -0.0869 | -2.131
-11.5 | -0.286 | 0.12844 | -0.0926 | -2.2267
-11 | -0.2825 | 0.12189 | -0.0988 | -2.3177
-10.5 | -0.2971 | 0.11618 | -0.0922 | -2.5572
-10 | -0.2907 | 0.11077 | -0.0881 | -2.6244
-9.5 | -0.286 | 0.10514 | -0.0879 | -2.7202
-9 | -0.2826 | 0.09883 | -0.0902 | -2.8595
-8.5 | -0.3211 | 0.09372 | -0.0931 | -3.4262
-8 | -0.3583 | 0.08822 | -0.0919 | -4.0614
-7.5 | -0.3508 | 0.0817 | -0.086 | -4.2938
-7 | -0.3643 | 0.0755 | -0.0869 | -4.8252
-6.5 | -0.4225 | 0.0726 | -0.0754 | -5.8196
-6 | -0.4454 | 0.06687 | -0.0714 | -6.6607
-5.5 | -0.4864 | 0.06344 | -0.0629 | -7.6671
-5 | -0.473 | 0.05468 | -0.0603 | -8.6503
-4.5 | -0.4463 | 0.04478 | -0.057 | -9.9665
-4 | -0.4272 | 0.03926 | -0.0508 | -10.8813
-3.5 | -0.3679 | 0.0343 | -0.0499 | -10.7259
-3 | -0.3283 | 0.0311 | -0.0446 | -10.5563
-2.5 | -0.2551 | 0.02886 | -0.0447 | -8.8392
-1.5 | -0.1404 | 0.02596 | -0.0413 | -5.4083
-1 | -0.092 | 0.02531 | -0.0383 | -3.6349
0 | -0.0303 | 0.02295 | -0.0215 | -1.3203
0.5 | 0.231 | 0.02643 | -0.0597 | 8.7401
1 | 0.3135 | 0.02652 | -0.0641 | 11.8213
1.5 | 0.3811 | 0.02662 | -0.0662 | 14.3163
2.5 | 0.5151 | 0.02598 | -0.0674 | 19.8268
3 | 0.5321 | 0.02547 | -0.0587 | 20.8912
3.5 | 0.5878 | 0.02441 | -0.056 | 24.0803
4 | 0.6969 | 0.02077 | -0.0593 | 33.5532
5 | 0.8346 | 0.01455 | -0.0508 | 57.3608
5.5 | 0.7903 | 0.01634 | -0.0314 | 48.366
6 | 0.7644 | 0.0198 | -0.0183 | 38.6061
6.5 | 0.7817 | 0.02235 | -0.0114 | 34.9754
7 | 0.808 | 0.02476 | -0.0056 | 32.6333
7.5 | 0.8442 | 0.02727 | -0.0009 | 30.9571
8 | 0.8986 | 0.02995 | 0.0022 | 30.0033
8.5 | 0.9536 | 0.03423 | 0.0052 | 27.8586
9 | 0.9738 | 0.03985 | 0.0107 | 24.4366
9.5 | 0.9662 | 0.04594 | 0.017 | 21.0318
10 | 0.9443 | 0.05291 | 0.0219 | 17.8473
10.5 | 0.9133 | 0.06156 | 0.0244 | 14.8359
11 | 0.8766 | 0.0721 | 0.0232 | 12.1581
11.5 | 0.8407 | 0.08481 | 0.0177 | 9.9127
12.5 | 0.7807 | 0.12115 | -0.0058 | 6.4441
13 | 0.7676 | 0.13668 | -0.0144 | 5.616
13.5 | 0.7706 | 0.14779 | -0.0194 | 5.2142
14 | 0.7763 | 0.16149 | -0.026 | 4.8071

## 25. Re 500k Mach 0.00 (1)
BIGFOIL.COM POLAR EXPORT
NACA67-412 a=0.8
NACA67-412 a=0.8 |  |  |  | Cl Max: | 1.217 | at alpha= | 8.5 | deg
JavaFoil+Calcfoil stall+Eppler ext transition |  |  |  | L/D Max: | 111.194 | at alpha= | 3.5 | deg
Re: | 500000 |  |  | Cd Min: | 0.00586 | at alpha= | -0.5 | deg
Mach: | 0 |  |  | Cl=0 at alpha= | -3.225 | deg
|  |  |  | @ Cl=0.1, Cd= | 0.0087533
|  |  |  | @ Cl=0.4, Cd= | 0.0062854
|  |  |  | @ Cl=0.6, Cd= | 0.0066504
alpha (deg) | Cl | Cd | Cm | Cl/Cd
-18 | -0.466 | 0.19875 | -0.018 | -2.345
-17.5 | -0.485 | 0.18489 | -0.018 | -2.624
-17 | -0.504 | 0.17917 | -0.018 | -2.815
-16.5 | -0.523 | 0.16679 | -0.018 | -3.135
-16 | -0.541 | 0.15472 | -0.019 | -3.496
-15.5 | -0.558 | 0.14432 | -0.019 | -3.864
-15 | -0.573 | 0.1327 | -0.019 | -4.318
-14.5 | -0.587 | 0.12615 | -0.02 | -4.649
-14 | -0.598 | 0.11801 | -0.02 | -5.063
-13.5 | -0.606 | 0.10845 | -0.02 | -5.588
-13 | -0.611 | 0.10402 | -0.02 | -5.873
-12.5 | -0.609 | 0.09673 | -0.021 | -6.298
-12 | -0.603 | 0.09009 | -0.021 | -6.694
-11.5 | -0.59 | 0.0829 | -0.022 | -7.121
-11 | -0.574 | 0.07778 | -0.023 | -7.38
-10.5 | -0.555 | 0.0728 | -0.023 | -7.621
-10 | -0.532 | 0.06792 | -0.024 | -7.837
-9.5 | -0.507 | 0.06397 | -0.025 | -7.923
-9 | -0.478 | 0.05937 | -0.025 | -8.058
-8.5 | -0.447 | 0.05575 | -0.026 | -8.023
-8 | -0.414 | 0.05235 | -0.028 | -7.902
-7.5 | -0.377 | 0.04887 | -0.03 | -7.725
-7 | -0.339 | 0.04587 | -0.032 | -7.398
-6.5 | -0.299 | 0.04306 | -0.034 | -6.945
-6 | -0.258 | 0.03939 | -0.038 | -6.548
-5.5 | -0.263 | 0.00932 | -0.07 | -28.197
-5 | -0.207 | 0.00961 | -0.071 | -21.563
-4.5 | -0.15 | 0.00928 | -0.072 | -16.171
-4 | -0.092 | 0.00905 | -0.073 | -10.166
-3.5 | -0.033 | 0.00928 | -0.074 | -3.556
-3 | 0.027 | 0.00902 | -0.075 | 2.943
-2.5 | 0.086 | 0.00879 | -0.076 | 9.841
-2 | 0.147 | 0.00863 | -0.077 | 16.983
-1.5 | 0.206 | 0.00607 | -0.077 | 33.939
-1 | 0.267 | 0.00607 | -0.078 | 43.921
-0.5 | 0.327 | 0.00586 | -0.079 | 55.795
0 | 0.379 | 0.0062 | -0.08 | 61.191
0.5 | 0.438 | 0.00644 | -0.081 | 68.063
1 | 0.496 | 0.00648 | -0.082 | 76.654
1.5 | 0.555 | 0.00657 | -0.083 | 84.444
2 | 0.611 | 0.00667 | -0.084 | 91.551
2.5 | 0.668 | 0.00677 | -0.085 | 98.798
3 | 0.725 | 0.00689 | -0.086 | 105.267
3.5 | 0.781 | 0.00702 | -0.087 | 111.194
4 | 0.843 | 0.01361 | -0.089 | 61.963
4.5 | 0.897 | 0.01411 | -0.09 | 63.587
5 | 0.949 | 0.01469 | -0.091 | 64.614
5.5 | 0.999 | 0.01528 | -0.092 | 65.415
6 | 1.047 | 0.01608 | -0.092 | 65.08
6.5 | 1.09 | 0.01675 | -0.093 | 65.037
7 | 1.128 | 0.01744 | -0.094 | 64.714
7.5 | 1.163 | 0.01818 | -0.095 | 63.96
8 | 1.193 | 0.01896 | -0.096 | 62.917
8.5 | 1.217 | 0.0197 | -0.097 | 61.805
9 | 1.018 | 0.05813 | -0.049 | 17.51
9.5 | 1.029 | 0.06282 | -0.048 | 16.38
10 | 1.035 | 0.06745 | -0.046 | 15.346
10.5 | 1.036 | 0.07242 | -0.044 | 14.31
11 | 1.034 | 0.07682 | -0.044 | 13.462
11.5 | 1.026 | 0.08402 | -0.041 | 12.213
12 | 1.008 | 0.08728 | -0.04 | 11.549
12.5 | 0.986 | 0.09594 | -0.041 | 10.28
13 | 0.96 | 0.10237 | -0.04 | 9.379
13.5 | 0.931 | 0.11132 | -0.039 | 8.363

## 26. Re 500k Mach 0.00 (2)
BIGFOIL.COM POLAR EXPORT
NACA67-412 a=0.8
NACA67-412 a=0.8 |  |  |  | Cl Max: | 1.198 | at alpha= | 13.5 | deg
XFOIL ncrit=9 |  |  |  | L/D Max: | 88.0866 | at alpha= | 5 | deg
Re: | 500000 |  |  | Cd Min: | 0.21527 | at alpha= | -20 | deg
Mach: | 0 |  |  | Cl=0 at alpha= | -2.4027 | deg
|  |  |  | @ Cl=0.1, Cd= | 0.01467
|  |  |  | @ Cl=0.4, Cd= | 0.013197
|  |  |  | @ Cl=0.6, Cd= | 0.010359
alpha (deg) | Cl | Cd | Cm | Cl/Cd
-20 | -0.4808 | 0.21527 | -0.0354 | -2.2335
-19.5 | -0.4682 | 0.2102 | -0.0382 | -2.2274
-19 | -0.4452 | 0.20245 | -0.0448 | -2.1991
-18.5 | -0.4255 | 0.19442 | -0.0528 | -2.1886
-18 | -0.4031 | 0.18572 | -0.0583 | -2.1705
-17.5 | -0.3787 | 0.17891 | -0.0638 | -2.1167
-17 | -0.3553 | 0.17193 | -0.0697 | -2.0665
-16.5 | -0.3371 | 0.16396 | -0.076 | -2.056
-16 | -0.3274 | 0.15579 | -0.0836 | -2.1015
-15.5 | -0.3019 | 0.14802 | -0.0864 | -2.0396
-15 | -0.2813 | 0.14124 | -0.0914 | -1.9916
-14.5 | -0.2682 | 0.13365 | -0.0968 | -2.0067
-14 | -0.265 | 0.12566 | -0.1029 | -2.1089
-13.5 | -0.2546 | 0.1173 | -0.1054 | -2.1705
-13 | -0.236 | 0.11164 | -0.108 | -2.1139
-12.5 | -0.226 | 0.10559 | -0.1106 | -2.1404
-12 | -0.22 | 0.09882 | -0.1137 | -2.2263
-11.5 | -0.2256 | 0.0899 | -0.12 | -2.5095
-11 | -0.2287 | 0.08131 | -0.1246 | -2.8127
-10.5 | -0.2664 | 0.06578 | -0.1347 | -4.0499
-10 | -0.305 | 0.0574 | -0.1359 | -5.3136
-9.5 | -0.3265 | 0.05296 | -0.1314 | -6.165
-9 | -0.335 | 0.04918 | -0.1269 | -6.8117
-8.5 | -0.333 | 0.04528 | -0.1231 | -7.3542
-8 | -0.3275 | 0.04088 | -0.1184 | -8.0113
-7.5 | -0.3416 | 0.03121 | -0.1085 | -10.9452
-7 | -0.3376 | 0.02647 | -0.1004 | -12.7541
-6.5 | -0.3063 | 0.02223 | -0.0963 | -13.7787
-6 | -0.2584 | 0.02007 | -0.0951 | -12.8749
-5.5 | -0.2085 | 0.01859 | -0.0943 | -11.2157
-5 | -0.2106 | 0.01894 | -0.0836 | -11.1193
-4.5 | -0.1654 | 0.01757 | -0.0821 | -9.4138
-4 | -0.1103 | 0.01694 | -0.0823 | -6.5112
-3.5 | -0.1222 | 0.01705 | -0.0694 | -7.1672
-3 | -0.0691 | 0.01662 | -0.0693 | -4.1576
-2.5 | -0.0108 | 0.01609 | -0.0702 | -0.67122
-2 | 0.0447 | 0.01484 | -0.0711 | 3.0121
0.5 | 0.1942 | 0.01438 | -0.0422 | 13.5049
1 | 0.2671 | 0.0141 | -0.0458 | 18.9433
1.5 | 0.3421 | 0.01375 | -0.0499 | 24.88
3 | 0.5275 | 0.01198 | -0.0535 | 44.0317
3.5 | 0.6599 | 0.00902 | -0.0671 | 73.1596
4 | 0.6974 | 0.00859 | -0.0632 | 81.1874
4.5 | 0.73 | 0.00836 | -0.0584 | 87.3206
5 | 0.7734 | 0.00878 | -0.0559 | 88.0866
5.5 | 0.7849 | 0.01203 | -0.0508 | 65.2452
6 | 0.7766 | 0.01349 | -0.0403 | 57.5686
6.5 | 0.7963 | 0.01511 | -0.0349 | 52.7002
7 | 0.8307 | 0.01617 | -0.032 | 51.3729
7.5 | 0.8649 | 0.01732 | -0.029 | 49.9365
8 | 0.8958 | 0.01876 | -0.0257 | 47.7505
8.5 | 0.9321 | 0.01986 | -0.0232 | 46.9335
9 | 0.9607 | 0.0217 | -0.0198 | 44.2719
9.5 | 0.9967 | 0.02306 | -0.0174 | 43.222
10 | 1.031 | 0.0245 | -0.0151 | 42.0816
10.5 | 1.0654 | 0.02686 | -0.0128 | 39.6649
11 | 1.1011 | 0.02879 | -0.0108 | 38.2459
11.5 | 1.1317 | 0.03072 | -0.0083 | 36.8392
12 | 1.1637 | 0.03478 | -0.0065 | 33.4589
12.5 | 1.1808 | 0.03718 | -0.0026 | 31.759
13 | 1.1932 | 0.04073 | 0.0012 | 29.2954
13.5 | 1.198 | 0.04474 | 0.0051 | 26.7769
14 | 1.1943 | 0.04938 | 0.0089 | 24.1859
14.5 | 1.1824 | 0.05512 | 0.0121 | 21.4514
15 | 1.1581 | 0.06282 | 0.0142 | 18.4352
15.5 | 1.118 | 0.07371 | 0.0138 | 15.1675
16 | 1.0679 | 0.08822 | 0.009 | 12.105
16.5 | 1.0204 | 0.10584 | -0.0009 | 9.641
17 | 0.823 | 0.18163 | -0.0382 | 4.5312
17.5 | 0.8211 | 0.1946 | -0.0444 | 4.2194
18 | 0.8244 | 0.20645 | -0.0518 | 3.9932
18.5 | 0.8366 | 0.21368 | -0.056 | 3.9152

## 27. Re 500k Mach 0.10 (1)
BIGFOIL.COM POLAR EXPORT
NACA67-412 a=0.8
NACA67-412 a=0.8 |  |  |  | Cl Max: | 1.217 | at alpha= | 8.5 | deg
JavaFoil+Calcfoil stall+Eppler ext transition |  |  |  | L/D Max: | 110.842 | at alpha= | 3.5 | deg
Re: | 500000 |  |  | Cd Min: | 0.00587 | at alpha= | -0.5 | deg
Mach: | 0.1 |  |  | Cl=0 at alpha= | -3.225 | deg
|  |  |  | @ Cl=0.1, Cd= | 0.0088367
|  |  |  | @ Cl=0.4, Cd= | 0.0062876
|  |  |  | @ Cl=0.6, Cd= | 0.00667
alpha (deg) | Cl | Cd | Cm | Cl/Cd
-17.5 | -0.441 | 0.19666 | -0.019 | -2.243
-17 | -0.463 | 0.193 | -0.019 | -2.399
-16.5 | -0.484 | 0.17241 | -0.018 | -2.809
-16 | -0.505 | 0.15923 | -0.019 | -3.174
-15.5 | -0.526 | 0.14853 | -0.019 | -3.539
-15 | -0.544 | 0.14125 | -0.019 | -3.854
-14.5 | -0.561 | 0.13059 | -0.02 | -4.299
-14 | -0.576 | 0.12002 | -0.02 | -4.799
-13.5 | -0.588 | 0.10973 | -0.02 | -5.356
-13 | -0.596 | 0.10619 | -0.021 | -5.612
-12.5 | -0.597 | 0.09852 | -0.021 | -6.06
-12 | -0.594 | 0.09125 | -0.022 | -6.504
-11.5 | -0.583 | 0.08467 | -0.022 | -6.88
-11 | -0.568 | 0.07845 | -0.023 | -7.243
-10.5 | -0.55 | 0.07332 | -0.023 | -7.507
-10 | -0.529 | 0.06877 | -0.024 | -7.698
-9.5 | -0.505 | 0.06425 | -0.025 | -7.86
-9 | -0.477 | 0.06 | -0.025 | -7.958
-8.5 | -0.447 | 0.0559 | -0.026 | -7.995
-8 | -0.414 | 0.05234 | -0.028 | -7.906
-7.5 | -0.378 | 0.04914 | -0.029 | -7.692
-7 | -0.34 | 0.04606 | -0.031 | -7.381
-6.5 | -0.3 | 0.04313 | -0.033 | -6.952
-6 | -0.258 | 0.0399 | -0.037 | -6.473
-5.5 | -0.264 | 0.01065 | -0.07 | -24.777
-5 | -0.208 | 0.0096 | -0.071 | -21.671
-4.5 | -0.151 | 0.00931 | -0.072 | -16.184
-4 | -0.092 | 0.00908 | -0.073 | -10.177
-3.5 | -0.033 | 0.00928 | -0.074 | -3.575
-3 | 0.027 | 0.00902 | -0.075 | 2.958
-2.5 | 0.087 | 0.00888 | -0.076 | 9.784
-2 | 0.147 | 0.00868 | -0.077 | 16.961
-1.5 | 0.207 | 0.00608 | -0.078 | 34.06
-1 | 0.268 | 0.00609 | -0.079 | 43.996
-0.5 | 0.329 | 0.00587 | -0.08 | 55.976
0 | 0.381 | 0.00622 | -0.081 | 61.268
0.5 | 0.44 | 0.00643 | -0.082 | 68.47
1 | 0.499 | 0.00652 | -0.083 | 76.528
1.5 | 0.558 | 0.00658 | -0.084 | 84.737
2 | 0.614 | 0.0067 | -0.085 | 91.611
2.5 | 0.672 | 0.00681 | -0.085 | 98.624
3 | 0.729 | 0.00694 | -0.086 | 105.063
3.5 | 0.785 | 0.00708 | -0.087 | 110.842
4 | 0.847 | 0.01367 | -0.089 | 61.992
4.5 | 0.901 | 0.01419 | -0.09 | 63.518
5 | 0.953 | 0.01476 | -0.091 | 64.575
5.5 | 1.004 | 0.0154 | -0.092 | 65.183
6 | 1.051 | 0.01618 | -0.093 | 64.941
6.5 | 1.093 | 0.01686 | -0.094 | 64.834
7 | 1.132 | 0.01757 | -0.095 | 64.414
7.5 | 1.165 | 0.01832 | -0.096 | 63.608
8 | 1.194 | 0.01913 | -0.096 | 62.423
8.5 | 1.217 | 0.0197 | -0.097 | 61.778
9 | 1.017 | 0.05847 | -0.049 | 17.39
9.5 | 1.025 | 0.0635 | -0.047 | 16.14
10 | 1.029 | 0.06818 | -0.045 | 15.09
10.5 | 1.028 | 0.07309 | -0.042 | 14.059
11 | 1.022 | 0.07859 | -0.041 | 13.005
11.5 | 1.011 | 0.08496 | -0.041 | 11.906
12 | 0.99 | 0.08902 | -0.041 | 11.119
12.5 | 0.963 | 0.09614 | -0.04 | 10.019
13 | 0.933 | 0.10515 | -0.039 | 8.869
13.5 | 0.899 | 0.11311 | -0.04 | 7.947

## 28. Re 500k Mach 0.10 (2)
BIGFOIL.COM POLAR EXPORT
NACA67-412 a=0.8
NACA67-412 a=0.8 |  |  |  | Cl Max: | 0.1336 | at alpha= | -0.5 | deg
XFOIL ncrit=9 |  |  |  | L/D Max: | 9.5908 | at alpha= | -0.5 | deg
Re: | 500000 |  |  | Cd Min: | 0.21614 | at alpha= | -20 | deg
Mach: | 0.1 |  |  | Cl=0 at alpha= | -2.0684 | deg
|  |  |  | @ Cl=0.1, Cd= | 0.01378
|  |  |  | @ Cl=0.4, Cd= | 0.01393
|  |  |  | @ Cl=0.6, Cd= | 0.01393
alpha (deg) | Cl | Cd | Cm | Cl/Cd
-20 | -0.4826 | 0.21614 | -0.0352 | -2.2328
-19.5 | -0.467 | 0.21049 | -0.0389 | -2.2186
-19 | -0.4437 | 0.20269 | -0.0458 | -2.1891
-18.5 | -0.4237 | 0.19469 | -0.0538 | -2.1763
-18 | -0.4007 | 0.18601 | -0.0591 | -2.1542
-17.5 | -0.3761 | 0.17916 | -0.0648 | -2.0992
-17 | -0.3529 | 0.17217 | -0.0706 | -2.0497
-16.5 | -0.3352 | 0.16416 | -0.0771 | -2.0419
-16 | -0.3247 | 0.15606 | -0.0846 | -2.0806
-15.5 | -0.2986 | 0.14833 | -0.0874 | -2.0131
-15 | -0.2779 | 0.1415 | -0.0924 | -1.964
-14.5 | -0.2668 | 0.13403 | -0.0975 | -1.9906
-14 | -0.2626 | 0.12613 | -0.1035 | -2.082
-13.5 | -0.2509 | 0.11791 | -0.1059 | -2.1279
-13 | -0.2326 | 0.11219 | -0.1085 | -2.0733
-12.5 | -0.2232 | 0.10616 | -0.1109 | -2.1025
-12 | -0.217 | 0.09935 | -0.1141 | -2.1842
-11.5 | -0.2221 | 0.09058 | -0.1204 | -2.452
-11 | -0.2244 | 0.08216 | -0.1248 | -2.7313
-10.5 | -0.2565 | 0.06782 | -0.1331 | -3.7821
-10 | -0.281 | 0.05954 | -0.1366 | -4.7195
-9.5 | -0.3064 | 0.05413 | -0.1341 | -5.6604
-9 | -0.3236 | 0.05027 | -0.1286 | -6.4372
-8.5 | -0.3248 | 0.04619 | -0.1248 | -7.0318
-8 | -0.3221 | 0.04164 | -0.12 | -7.7354
-7.5 | -0.337 | 0.03216 | -0.1102 | -10.4789
-7 | -0.3356 | 0.02736 | -0.1019 | -12.2661
-6.5 | -0.307 | 0.02276 | -0.0972 | -13.4886
-6 | -0.2598 | 0.02036 | -0.0959 | -12.7603
-5.5 | -0.248 | 0.01989 | -0.0878 | -12.4686
-5 | -0.2129 | 0.01908 | -0.084 | -11.1583
-4.5 | -0.1661 | 0.01767 | -0.0827 | -9.4001
-4 | -0.1105 | 0.017 | -0.083 | -6.5
-3.5 | -0.1238 | 0.01716 | -0.0696 | -7.2145
-3 | -0.0688 | 0.01675 | -0.0698 | -4.1075
-2.5 | -0.0101 | 0.01615 | -0.0708 | -0.62539
-2 | 0.0016 | 0.01638 | -0.0625 | 0.09768
-1.5 | 0.0298 | 0.01383 | -0.0582 | 2.1547
-1 | 0.0842 | 0.01371 | -0.0572 | 6.1415
-0.5 | 0.1336 | 0.01393 | -0.0555 | 9.5908

## 29. Re 500k Mach 0.25 (1)
BIGFOIL.COM POLAR EXPORT
NACA67-412 a=0.8
NACA67-412 a=0.8 |  |  |  | Cl Max: | 1.196 | at alpha= | 8 | deg
JavaFoil+Calcfoil stall+Eppler ext transition |  |  |  | L/D Max: | 111.548 | at alpha= | 3.5 | deg
Re: | 500000 |  |  | Cd Min: | 0.00615 | at alpha= | -1.5 | deg
Mach: | 0.25 |  |  | Cl=0 at alpha= | -3.2213 | deg
|  |  |  | @ Cl=0.1, Cd= | 0.0089163
|  |  |  | @ Cl=0.4, Cd= | 0.0063488
|  |  |  | @ Cl=0.6, Cd= | 0.0067434
alpha (deg) | Cl | Cd | Cm | Cl/Cd
-16 | -0.101 | 0.18646 | -0.021 | -0.54
-15.5 | -0.21 | 0.17776 | -0.022 | -1.182
-15 | -0.275 | 0.15954 | -0.023 | -1.721
-14.5 | -0.33 | 0.18617 | -0.022 | -1.773
-14 | -0.38 | 0.16076 | -0.021 | -2.364
-13.5 | -0.425 | 0.13559 | -0.022 | -3.132
-13 | -0.463 | 0.12748 | -0.022 | -3.635
-12.5 | -0.49 | 0.11202 | -0.022 | -4.373
-12 | -0.509 | 0.1015 | -0.022 | -5.013
-11.5 | -0.515 | 0.09419 | -0.022 | -5.473
-11 | -0.517 | 0.08716 | -0.022 | -5.926
-10.5 | -0.512 | 0.07872 | -0.023 | -6.506
-10 | -0.502 | 0.07209 | -0.024 | -6.965
-9.5 | -0.487 | 0.0674 | -0.025 | -7.224
-9 | -0.467 | 0.06182 | -0.025 | -7.547
-8.5 | -0.442 | 0.05765 | -0.026 | -7.658
-8 | -0.412 | 0.05376 | -0.027 | -7.668
-7.5 | -0.379 | 0.05029 | -0.029 | -7.546
-7 | -0.343 | 0.0469 | -0.031 | -7.314
-6.5 | -0.304 | 0.04417 | -0.033 | -6.879
-6 | -0.262 | 0.04092 | -0.036 | -6.41
-5.5 | -0.269 | 0.01076 | -0.072 | -24.997
-5 | -0.213 | 0.01052 | -0.073 | -20.203
-4.5 | -0.154 | 0.00896 | -0.074 | -17.214
-4 | -0.095 | 0.0092 | -0.075 | -10.29
-3.5 | -0.034 | 0.00895 | -0.076 | -3.8
-3 | 0.027 | 0.00873 | -0.077 | 3.136
-2.5 | 0.089 | 0.00895 | -0.078 | 9.965
-2 | 0.151 | 0.00876 | -0.079 | 17.276
-1.5 | 0.212 | 0.00615 | -0.08 | 34.543
-1 | 0.275 | 0.00617 | -0.081 | 44.604
-0.5 | 0.337 | 0.00619 | -0.082 | 54.504
0 | 0.391 | 0.00634 | -0.083 | 61.783
0.5 | 0.452 | 0.0064 | -0.084 | 70.654
1 | 0.512 | 0.00648 | -0.085 | 79.068
1.5 | 0.572 | 0.0067 | -0.086 | 85.394
2 | 0.63 | 0.00679 | -0.087 | 92.776
2.5 | 0.689 | 0.00692 | -0.088 | 99.605
3 | 0.748 | 0.00706 | -0.089 | 105.913
3.5 | 0.805 | 0.00722 | -0.09 | 111.548
4 | 0.869 | 0.01408 | -0.092 | 61.715
4.5 | 0.923 | 0.01464 | -0.093 | 63.087
5 | 0.976 | 0.01524 | -0.094 | 64.042
5.5 | 1.026 | 0.01596 | -0.094 | 64.325
6 | 1.073 | 0.01683 | -0.095 | 63.727
6.5 | 1.113 | 0.01753 | -0.096 | 63.469
7 | 1.147 | 0.01839 | -0.097 | 62.4
7.5 | 1.175 | 0.01922 | -0.098 | 61.149
8 | 1.196 | 0.01978 | -0.099 | 60.442
8.5 | 0.994 | 0.05579 | -0.049 | 17.821
9 | 0.995 | 0.06151 | -0.045 | 16.184
9.5 | 0.99 | 0.06693 | -0.042 | 14.786
10 | 0.976 | 0.07254 | -0.041 | 13.461
10.5 | 0.955 | 0.07892 | -0.04 | 12.098
11 | 0.925 | 0.08673 | -0.039 | 10.664
11.5 | 0.885 | 0.09314 | -0.037 | 9.506
12 | 0.828 | 0.10114 | -0.037 | 8.185
12.5 | 0.762 | 0.11222 | -0.035 | 6.787
13 | 0.689 | 0.12231 | -0.037 | 5.631

## 30. Re 500k Mach 0.25 (2)
BIGFOIL.COM POLAR EXPORT
NACA67-412 a=0.8
NACA67-412 a=0.8 |  |  |  | Cl Max: | 1.1238 | at alpha= | 11.5 | deg
XFOIL ncrit=9 |  |  |  | L/D Max: | 83.3333 | at alpha= | 4.5 | deg
Re: | 500000 |  |  | Cd Min: | 0.21964 | at alpha= | -20 | deg
Mach: | 0.25 |  |  | Cl=0 at alpha= | -1.9559 | deg
|  |  |  | @ Cl=0.1, Cd= | 0.014164
|  |  |  | @ Cl=0.4, Cd= | 0.013935
|  |  |  | @ Cl=0.6, Cd= | 0.010587
alpha (deg) | Cl | Cd | Cm | Cl/Cd
-20 | -0.4854 | 0.21964 | -0.0366 | -2.21
-19.5 | -0.4605 | 0.2123 | -0.0432 | -2.1691
-19 | -0.4359 | 0.20416 | -0.051 | -2.1351
-18.5 | -0.4145 | 0.19625 | -0.0591 | -2.1121
-18 | -0.3881 | 0.18764 | -0.0642 | -2.0683
-17.5 | -0.3637 | 0.18068 | -0.07 | -2.013
-17 | -0.3415 | 0.17358 | -0.0755 | -1.9674
-16.5 | -0.3239 | 0.16541 | -0.083 | -1.9582
-16 | -0.3104 | 0.15683 | -0.0898 | -1.9792
-15.5 | -0.2823 | 0.14997 | -0.0925 | -1.8824
-15 | -0.2662 | 0.14353 | -0.0961 | -1.8547
-14.5 | -0.2583 | 0.13614 | -0.1017 | -1.8973
-14 | -0.2504 | 0.12853 | -0.107 | -1.9482
-13.5 | -0.2338 | 0.12101 | -0.1084 | -1.9321
-13 | -0.2195 | 0.11527 | -0.1105 | -1.9042
-12.5 | -0.2087 | 0.10892 | -0.1134 | -1.9161
-12 | -0.2039 | 0.10172 | -0.1174 | -2.0045
-11.5 | -0.2057 | 0.09388 | -0.1226 | -2.1911
-11 | -0.2038 | 0.08604 | -0.1265 | -2.3687
-10.5 | -0.2085 | 0.07794 | -0.1279 | -2.6751
-10 | -0.206 | 0.07179 | -0.1302 | -2.8695
-9.5 | -0.2182 | 0.0631 | -0.1365 | -3.458
-9 | -0.2486 | 0.05543 | -0.1383 | -4.4849
-8.5 | -0.2768 | 0.05063 | -0.1334 | -5.4671
-8 | -0.2891 | 0.04543 | -0.1283 | -6.3636
-7.5 | -0.2847 | 0.04243 | -0.1216 | -6.7099
-7 | -0.3195 | 0.03169 | -0.1102 | -10.082
-6.5 | -0.3033 | 0.02644 | -0.1039 | -11.4713
-6 | -0.2653 | 0.02233 | -0.1004 | -11.8809
-5.5 | -0.2712 | 0.02173 | -0.0886 | -12.4804
-5 | -0.2218 | 0.01997 | -0.087 | -11.1067
-4.5 | -0.1682 | 0.01826 | -0.0864 | -9.2114
-4 | -0.1789 | 0.0186 | -0.0732 | -9.6183
-3.5 | -0.1266 | 0.01792 | -0.0723 | -7.0647
-3 | -0.0687 | 0.01703 | -0.0726 | -4.0341
-2.5 | -0.0269 | 0.01676 | -0.0698 | -1.605
-2 | -0.0036 | 0.01678 | -0.0634 | -0.21454
-1 | 0.078 | 0.01406 | -0.0575 | 5.5477
0.5 | 0.2028 | 0.01465 | -0.044 | 13.843
2.5 | 0.4343 | 0.01381 | -0.0453 | 31.4482
3 | 0.5266 | 0.0124 | -0.0513 | 42.4677
3.5 | 0.6286 | 0.00988 | -0.0582 | 63.6235
4 | 0.6937 | 0.0089 | -0.059 | 77.9438
4.5 | 0.735 | 0.00882 | -0.0557 | 83.3333
5 | 0.7708 | 0.00985 | -0.0517 | 78.2538
5.5 | 0.7772 | 0.01301 | -0.0455 | 59.7387
6 | 0.7711 | 0.01459 | -0.035 | 52.8513
6.5 | 0.7986 | 0.01603 | -0.0305 | 49.8191
7 | 0.834 | 0.0172 | -0.0272 | 48.4884
7.5 | 0.8691 | 0.01846 | -0.0239 | 47.0802
8 | 0.9006 | 0.02006 | -0.0202 | 44.8953
8.5 | 0.9347 | 0.02156 | -0.0169 | 43.3534
9 | 0.9668 | 0.02356 | -0.0134 | 41.0357
9.5 | 1.0041 | 0.02535 | -0.0106 | 39.6095
10 | 1.042 | 0.02807 | -0.0082 | 37.1215
10.5 | 1.0796 | 0.03054 | -0.0056 | 35.3504
11 | 1.1093 | 0.0338 | -0.0024 | 32.8195
11.5 | 1.1238 | 0.03753 | 0.0019 | 29.944
12 | 1.1182 | 0.0435 | 0.0075 | 25.7057
12.5 | 1.0974 | 0.05047 | 0.0131 | 21.7436
13 | 1.0634 | 0.05899 | 0.0169 | 18.0268
13.5 | 1.0208 | 0.06963 | 0.0175 | 14.6603
14 | 0.9717 | 0.08354 | 0.0131 | 11.6316
14.5 | 0.9227 | 0.10168 | 0.0024 | 9.0745
15 | 0.8684 | 0.12758 | -0.0138 | 6.8067
15.5 | 0.8068 | 0.15821 | -0.0272 | 5.0996
16 | 0.7979 | 0.17665 | -0.0364 | 4.5168
16.5 | 0.8093 | 0.18428 | -0.0402 | 4.3917

## 31. Re 500k Mach 0.50 (1)
BIGFOIL.COM POLAR EXPORT
NACA67-412 a=0.8
NACA67-412 a=0.8 |  |  |  | Cl Max: | 1.241 | at alpha= | 20 | deg
JavaFoil+Calcfoil stall+Eppler ext transition |  |  |  | L/D Max: | 109.521 | at alpha= | 3 | deg
Re: | 500000 |  |  | Cd Min: | 0.00654 | at alpha= | -1 | deg
Mach: | 0.5 |  |  | Cl=0 at alpha= | -3.2206 | deg
|  |  |  | @ Cl=0.1, Cd= | 0.0096014
|  |  |  | @ Cl=0.4, Cd= | 0.0067444
|  |  |  | @ Cl=0.6, Cd= | 0.0072576
alpha (deg) | Cl | Cd | Cm | Cl/Cd
-20 | -0.912 | 0.22001 | -0.027 | -4.144
-19.5 | -0.884 | 0.21617 | -0.027 | -4.091
-19 | -0.858 | 0.21178 | -0.028 | -4.05
-18.5 | -0.831 | 0.20564 | -0.028 | -4.042
-18 | -0.805 | 0.20096 | -0.029 | -4.005
-17.5 | -0.778 | 0.19732 | -0.029 | -3.944
-17 | -0.752 | 0.19219 | -0.03 | -3.91
-16.5 | -0.723 | 0.18347 | -0.029 | -3.941
-16 | -0.696 | 0.17795 | -0.029 | -3.912
-15.5 | -0.669 | 0.17255 | -0.029 | -3.879
-15 | -0.643 | 0.16724 | -0.03 | -3.842
-14.5 | -0.616 | 0.1556 | -0.031 | -3.957
-14 | -0.589 | 0.15929 | -0.031 | -3.696
-13.5 | -0.561 | 0.14939 | -0.03 | -3.752
-13 | -0.533 | 0.14206 | -0.03 | -3.755
-12.5 | -0.506 | 0.13474 | -0.03 | -3.759
-12 | -0.479 | 0.1299 | -0.031 | -3.691
-11.5 | -0.452 | 0.13173 | -0.031 | -3.433
-11 | -0.425 | 0.12226 | -0.032 | -3.478
-10.5 | -0.397 | 0.11739 | -0.03 | -3.385
-10 | -0.37 | 0.11064 | -0.03 | -3.345
-9.5 | -0.343 | 0.10582 | -0.031 | -3.241
-9 | -0.316 | 0.10281 | -0.031 | -3.071
-8.5 | -0.288 | 0.09737 | -0.031 | -2.962
-8 | -0.261 | 0.09235 | -0.029 | -2.824
-7.5 | -0.234 | 0.08882 | -0.03 | -2.63
-7 | -0.206 | 0.05288 | -0.032 | -3.905
-6.5 | -0.271 | 0.05221 | -0.03 | -5.186
-6 | -0.262 | 0.04515 | -0.031 | -5.802
-5.5 | -0.229 | 0.04128 | -0.035 | -5.538
-5 | -0.186 | 0.03818 | -0.04 | -4.859
-4.5 | -0.168 | 0.01089 | -0.082 | -15.45
-4 | -0.104 | 0.01056 | -0.083 | -9.855
-3.5 | -0.038 | 0.0102 | -0.084 | -3.688
-3 | 0.03 | 0.00988 | -0.086 | 3.075
-2.5 | 0.099 | 0.00962 | -0.087 | 10.321
-2 | 0.169 | 0.00832 | -0.088 | 20.262
-1.5 | 0.238 | 0.00857 | -0.089 | 27.799
-1 | 0.306 | 0.00654 | -0.089 | 46.748
-0.5 | 0.375 | 0.00656 | -0.09 | 57.134
0 | 0.436 | 0.00701 | -0.092 | 62.169
0.5 | 0.503 | 0.00711 | -0.093 | 70.763
1 | 0.571 | 0.00721 | -0.094 | 79.121
1.5 | 0.638 | 0.00732 | -0.095 | 87.096
2 | 0.702 | 0.00723 | -0.097 | 97.001
2.5 | 0.767 | 0.0074 | -0.098 | 103.654
3 | 0.831 | 0.00759 | -0.099 | 109.521
3.5 | 0.902 | 0.01528 | -0.101 | 59.028
4 | 0.961 | 0.01598 | -0.102 | 60.161
4.5 | 1.017 | 0.0168 | -0.103 | 60.537
5 | 1.067 | 0.01788 | -0.104 | 59.656
5.5 | 1.109 | 0.0189 | -0.105 | 58.669
6 | 1.135 | 0.02008 | -0.106 | 56.492
6.5 | 0.923 | 0.0472 | -0.048 | 19.558
7 | 0.84 | 0.05562 | -0.042 | 15.099
7.5 | 0.58 | 0.07582 | -0.038 | 7.651
8 | 0.607 | 0.08858 | -0.042 | 6.854
8.5 | 0.634 | 0.09474 | -0.043 | 6.688
9 | 0.661 | 0.10681 | -0.048 | 6.188
9.5 | 0.687 | 0.10946 | -0.048 | 6.28
10 | 0.714 | 0.11222 | -0.049 | 6.36
10.5 | 0.742 | 0.11909 | -0.054 | 6.226
11 | 0.768 | 0.12313 | -0.055 | 6.236
11.5 | 0.794 | 0.12662 | -0.055 | 6.271
12 | 0.82 | 0.13032 | -0.056 | 6.293
12.5 | 0.847 | 0.13894 | -0.058 | 6.096
13 | 0.874 | 0.14423 | -0.061 | 6.061
13.5 | 0.9 | 0.14711 | -0.062 | 6.119
14 | 0.926 | 0.15491 | -0.062 | 5.978
14.5 | 0.952 | 0.16312 | -0.063 | 5.838
15 | 0.98 | 0.17901 | -0.067 | 5.475
15.5 | 1.006 | 0.17877 | -0.068 | 5.626
16 | 1.031 | 0.18398 | -0.068 | 5.606
16.5 | 1.057 | 0.18921 | -0.069 | 5.588
17 | 1.086 | 0.19435 | -0.073 | 5.587
17.5 | 1.111 | 0.20442 | -0.073 | 5.436
18 | 1.137 | 0.20348 | -0.074 | 5.586
18.5 | 1.162 | 0.21116 | -0.075 | 5.505
19 | 1.191 | 0.21602 | -0.079 | 5.512
19.5 | 1.216 | 0.22485 | -0.079 | 5.409
20 | 1.241 | 0.2291 | -0.08 | 5.418

## 32. Re 500k Mach 0.50 (2)
BIGFOIL.COM POLAR EXPORT
NACA67-412 a=0.8
NACA67-412 a=0.8 |  |  |  | Cl Max: | 0.9977 | at alpha= | 9.5 | deg
XFOIL ncrit=9 |  |  |  | L/D Max: | 76.0079 | at alpha= | 4.5 | deg
Re: | 500000 |  |  | Cd Min: | 0.2684 | at alpha= | 20 | deg
Mach: | 0.5 |  |  | Cl=0 at alpha= | -1.6415 | deg
|  |  |  | @ Cl=0.1, Cd= | 0.015706
|  |  |  | @ Cl=0.4, Cd= | 0.015107
|  |  |  | @ Cl=0.6, Cd= | 0.012572
alpha (deg) | Cl | Cd | Cm | Cl/Cd
-20 | -0.4655 | 0.23066 | -0.056 | -2.0181
-19.5 | -0.4357 | 0.22182 | -0.064 | -1.9642
-19 | -0.4105 | 0.21357 | -0.073 | -1.9221
-18.5 | -0.3801 | 0.20421 | -0.0787 | -1.8613
-18 | -0.354 | 0.19663 | -0.0844 | -1.8003
-17.5 | -0.3316 | 0.18937 | -0.0893 | -1.7511
-17 | -0.3117 | 0.18159 | -0.0948 | -1.7165
-16.5 | -0.2986 | 0.17477 | -0.1002 | -1.7085
-16 | -0.274 | 0.16672 | -0.1022 | -1.6435
-15.5 | -0.2549 | 0.16003 | -0.1056 | -1.5928
-15 | -0.2377 | 0.15294 | -0.1094 | -1.5542
-14.5 | -0.2324 | 0.14647 | -0.1148 | -1.5867
-14 | -0.2103 | 0.13812 | -0.1168 | -1.5226
-13.5 | -0.1916 | 0.13179 | -0.1193 | -1.4538
-13 | -0.1768 | 0.12517 | -0.1224 | -1.4125
-12.5 | -0.1717 | 0.11856 | -0.1271 | -1.4482
-12 | -0.1633 | 0.11162 | -0.1311 | -1.463
-11.5 | -0.1501 | 0.10372 | -0.133 | -1.4472
-11 | -0.1338 | 0.09774 | -0.1348 | -1.3689
-10.5 | -0.1221 | 0.09171 | -0.137 | -1.3314
-10 | -0.1143 | 0.08527 | -0.1398 | -1.3404
-9.5 | -0.1157 | 0.07778 | -0.1454 | -1.4875
-9 | -0.1149 | 0.07019 | -0.15 | -1.637
-8.5 | -0.1223 | 0.06131 | -0.1567 | -1.9948
-8 | -0.1415 | 0.05452 | -0.1579 | -2.5954
-7.5 | -0.1851 | 0.04868 | -0.152 | -3.8024
-6.5 | -0.2271 | 0.0382 | -0.1353 | -5.945
-6 | -0.2727 | 0.03695 | -0.118 | -7.3802
-5.5 | -0.3088 | 0.0349 | -0.1012 | -8.8481
-5 | -0.3037 | 0.03039 | -0.0918 | -9.9934
-4.5 | -0.257 | 0.02537 | -0.0886 | -10.1301
-4 | -0.2594 | 0.02397 | -0.0756 | -10.8219
-3.5 | -0.1989 | 0.02146 | -0.074 | -9.2684
-3 | -0.1314 | 0.01995 | -0.0736 | -6.5865
-2.5 | -0.1119 | 0.01952 | -0.0648 | -5.7326
-2 | -0.0494 | 0.01873 | -0.0639 | -2.6375
-1.5 | 0.0195 | 0.01807 | -0.0645 | 1.0791
-1 | 0.0484 | 0.01783 | -0.0581 | 2.7145
-0.5 | 0.0835 | 0.01552 | -0.0521 | 5.3802
0 | 0.1199 | 0.01593 | -0.0458 | 7.5267
0.5 | 0.1711 | 0.01597 | -0.041 | 10.7138
1 | 0.2215 | 0.01595 | -0.0362 | 13.8871
1.5 | 0.2782 | 0.01595 | -0.0351 | 17.442
2 | 0.3626 | 0.01539 | -0.0387 | 23.5608
3 | 0.5173 | 0.01422 | -0.043 | 36.3783
3.5 | 0.6041 | 0.01249 | -0.0454 | 48.3667
4 | 0.6799 | 0.01146 | -0.0462 | 59.3281
4.5 | 0.7692 | 0.01012 | -0.0482 | 76.0079
5 | 0.7682 | 0.01371 | -0.0393 | 56.0321
5.5 | 0.7539 | 0.01606 | -0.0274 | 46.9427
6 | 0.7737 | 0.01805 | -0.0206 | 42.8643
6.5 | 0.8096 | 0.01962 | -0.0158 | 41.264
7 | 0.8431 | 0.0215 | -0.0107 | 39.214
7.5 | 0.8747 | 0.02371 | -0.0054 | 36.8916
8 | 0.9127 | 0.026 | -0.0006 | 35.1038
8.5 | 0.9528 | 0.02892 | 0.0039 | 32.9461
9 | 0.9907 | 0.03319 | 0.0086 | 29.8494
9.5 | 0.9977 | 0.03907 | 0.0147 | 25.5362
10 | 0.9818 | 0.046 | 0.0204 | 21.3435
10.5 | 0.9588 | 0.05343 | 0.0239 | 17.945
11 | 0.9247 | 0.06331 | 0.0239 | 14.6059
11.5 | 0.8853 | 0.07614 | 0.019 | 11.6273
12 | 0.8506 | 0.09143 | 0.0096 | 9.3033
12.5 | 0.8205 | 0.10988 | -0.0022 | 7.4672
13 | 0.8024 | 0.12561 | -0.0109 | 6.388
13.5 | 0.7942 | 0.13918 | -0.0181 | 5.7063
14 | 0.7928 | 0.15174 | -0.0247 | 5.2247
15 | 0.8081 | 0.17301 | -0.0355 | 4.6708
15.5 | 0.8164 | 0.18595 | -0.0406 | 4.3904
16 | 0.829 | 0.19672 | -0.0466 | 4.2141
16.5 | 0.8391 | 0.20782 | -0.0545 | 4.0376
17 | 0.8563 | 0.21667 | -0.0594 | 3.9521
17.5 | 0.8757 | 0.22461 | -0.0635 | 3.8988
18 | 0.8979 | 0.23333 | -0.0663 | 3.8482
18.5 | 0.9095 | 0.24326 | -0.0742 | 3.7388
19 | 0.9274 | 0.25257 | -0.0801 | 3.6719
19.5 | 0.9469 | 0.26059 | -0.0848 | 3.6337
20 | 0.9681 | 0.2684 | -0.0887 | 3.6069

## 33. Re 750k Mach 0.00 (1)
BIGFOIL.COM POLAR EXPORT
NACA67-412 a=0.8
NACA67-412 a=0.8 |  |  |  | Cl Max: | 1.251 | at alpha= | 9.5 | deg
JavaFoil+Calcfoil stall+Eppler ext transition |  |  |  | L/D Max: | 131.69 | at alpha= | 3.5 | deg
Re: | 750000 |  |  | Cd Min: | 0.00502 | at alpha= | -1.5 | deg
Mach: | 0 |  |  | Cl=0 at alpha= | -3.225 | deg
|  |  |  | @ Cl=0.1, Cd= | 0.0078764
|  |  |  | @ Cl=0.4, Cd= | 0.0052583
|  |  |  | @ Cl=0.6, Cd= | 0.0055032
alpha (deg) | Cl | Cd | Cm | Cl/Cd
-18 | -0.466 | 0.17072 | -0.019 | -2.732
-17.5 | -0.485 | 0.1789 | -0.019 | -2.713
-17 | -0.504 | 0.16954 | -0.019 | -2.976
-16.5 | -0.523 | 0.155 | -0.019 | -3.374
-16 | -0.541 | 0.14503 | -0.019 | -3.73
-15.5 | -0.558 | 0.13602 | -0.019 | -4.1
-15 | -0.573 | 0.12639 | -0.02 | -4.535
-14.5 | -0.587 | 0.11959 | -0.02 | -4.905
-14 | -0.598 | 0.11111 | -0.02 | -5.378
-13.5 | -0.606 | 0.10358 | -0.021 | -5.852
-13 | -0.611 | 0.09927 | -0.021 | -6.155
-12.5 | -0.609 | 0.09228 | -0.022 | -6.603
-12 | -0.603 | 0.08633 | -0.022 | -6.988
-11.5 | -0.59 | 0.07952 | -0.023 | -7.425
-11 | -0.574 | 0.07451 | -0.023 | -7.706
-10.5 | -0.555 | 0.06968 | -0.024 | -7.963
-10 | -0.532 | 0.06573 | -0.025 | -8.1
-9.5 | -0.507 | 0.06163 | -0.026 | -8.231
-9 | -0.479 | 0.05734 | -0.028 | -8.356
-8.5 | -0.448 | 0.05417 | -0.029 | -8.271
-8 | -0.415 | 0.05041 | -0.031 | -8.222
-7.5 | -0.379 | 0.04695 | -0.033 | -8.063
-7 | -0.341 | 0.04354 | -0.036 | -7.827
-6.5 | -0.369 | 0.01028 | -0.068 | -35.917
-6 | -0.317 | 0.00871 | -0.069 | -36.423
-5.5 | -0.263 | 0.00898 | -0.07 | -29.307
-5 | -0.207 | 0.00866 | -0.071 | -23.943
-4.5 | -0.15 | 0.00883 | -0.072 | -17.022
-4 | -0.092 | 0.00858 | -0.073 | -10.726
-3.5 | -0.033 | 0.00832 | -0.074 | -3.968
-3 | 0.027 | 0.00818 | -0.075 | 3.247
-2.5 | 0.086 | 0.00792 | -0.076 | 10.919
-2 | 0.147 | 0.00773 | -0.077 | 18.965
-1.5 | 0.207 | 0.00502 | -0.078 | 41.218
-1 | 0.267 | 0.00504 | -0.079 | 53.117
-0.5 | 0.328 | 0.00505 | -0.08 | 64.845
0 | 0.382 | 0.00524 | -0.081 | 72.828
0.5 | 0.441 | 0.0053 | -0.082 | 83.153
1 | 0.5 | 0.00537 | -0.083 | 93.059
1.5 | 0.559 | 0.00543 | -0.084 | 102.942
2 | 0.615 | 0.00553 | -0.085 | 111.271
2.5 | 0.673 | 0.00561 | -0.086 | 119.945
3 | 0.73 | 0.00573 | -0.087 | 127.416
3.5 | 0.786 | 0.00597 | -0.088 | 131.69
4 | 0.844 | 0.01268 | -0.089 | 66.58
4.5 | 0.898 | 0.01316 | -0.09 | 68.245
5 | 0.95 | 0.01367 | -0.091 | 69.518
5.5 | 1 | 0.01423 | -0.092 | 70.304
6 | 1.048 | 0.01497 | -0.093 | 69.979
6.5 | 1.091 | 0.01558 | -0.093 | 69.977
7 | 1.13 | 0.01624 | -0.094 | 69.579
7.5 | 1.164 | 0.01693 | -0.095 | 68.754
8 | 1.194 | 0.01769 | -0.096 | 67.498
8.5 | 1.219 | 0.01853 | -0.097 | 65.785
9 | 1.238 | 0.01939 | -0.098 | 63.85
9.5 | 1.251 | 0.02025 | -0.098 | 61.76
10 | 1.042 | 0.06356 | -0.055 | 16.397
10.5 | 1.04 | 0.06958 | -0.05 | 14.94
11 | 1.037 | 0.07393 | -0.05 | 14.031
11.5 | 1.028 | 0.08114 | -0.047 | 12.672
12 | 1.01 | 0.08572 | -0.045 | 11.778
12.5 | 0.988 | 0.0914 | -0.045 | 10.807
13 | 0.961 | 0.09719 | -0.044 | 9.891
13.5 | 0.932 | 0.10543 | -0.042 | 8.836
14 | 0.9 | 0.11305 | -0.042 | 7.961
14.5 | 0.866 | 0.12059 | -0.041 | 7.184

## 34. Re 750k Mach 0.00 (2)
BIGFOIL.COM POLAR EXPORT
NACA67-412 a=0.8
NACA67-412 a=0.8 |  |  |  | Cl Max: | 1.2653 | at alpha= | 15 | deg
XFOIL ncrit=9 |  |  |  | L/D Max: | 118.754 | at alpha= | 4 | deg
Re: | 750000 |  |  | Cd Min: | 0.23603 | at alpha= | 20 | deg
Mach: | 0 |  |  | Cl=0 at alpha= | -3.4743 | deg
|  |  |  | @ Cl=0.1, Cd= | 0.010768
|  |  |  | @ Cl=0.4, Cd= | 0.0092022
|  |  |  | @ Cl=0.6, Cd= | 0.0074108
alpha (deg) | Cl | Cd | Cm | Cl/Cd
-20 | -0.4633 | 0.21237 | -0.0412 | -2.1816
-19.5 | -0.4378 | 0.20487 | -0.0483 | -2.137
-19 | -0.4165 | 0.19579 | -0.0564 | -2.1273
-18.5 | -0.3959 | 0.18713 | -0.0626 | -2.1156
-18 | -0.3723 | 0.18101 | -0.0672 | -2.0568
-17.5 | -0.3545 | 0.17476 | -0.0714 | -2.0285
-17 | -0.3378 | 0.16812 | -0.0754 | -2.0093
-16.5 | -0.3311 | 0.1599 | -0.0801 | -2.0707
-16 | -0.3211 | 0.15183 | -0.0832 | -2.1149
-15.5 | -0.3026 | 0.14676 | -0.0854 | -2.0619
-15 | -0.2888 | 0.14052 | -0.0885 | -2.0552
-14.5 | -0.2871 | 0.13222 | -0.0933 | -2.1714
-14 | -0.2787 | 0.12459 | -0.0968 | -2.2369
-13.5 | -0.2699 | 0.11712 | -0.0989 | -2.3045
-13 | -0.2551 | 0.1119 | -0.1012 | -2.2797
-12.5 | -0.2464 | 0.10534 | -0.1042 | -2.3391
-12 | -0.2481 | 0.09653 | -0.109 | -2.5702
-11.5 | -0.2483 | 0.0881 | -0.113 | -2.8184
-11 | -0.2532 | 0.07908 | -0.1172 | -3.2018
-10.5 | -0.3077 | 0.06087 | -0.1288 | -5.055
-10 | -0.3557 | 0.05171 | -0.1284 | -6.8787
-9.5 | -0.3764 | 0.04791 | -0.1229 | -7.8564
-9 | -0.3783 | 0.04369 | -0.119 | -8.6587
-8.5 | -0.3969 | 0.03391 | -0.1115 | -11.7045
-8 | -0.4197 | 0.02107 | -0.1012 | -19.9193
-7.5 | -0.3782 | 0.01878 | -0.0996 | -20.1384
-7 | -0.3323 | 0.01717 | -0.0986 | -19.3535
-6.5 | -0.2846 | 0.01562 | -0.0977 | -18.2202
-6 | -0.2354 | 0.01465 | -0.0969 | -16.0683
-5.5 | -0.1912 | 0.01312 | -0.0953 | -14.5732
-5 | -0.1427 | 0.01265 | -0.0944 | -11.2806
-4.5 | -0.0961 | 0.01231 | -0.0932 | -7.8067
-4 | -0.0502 | 0.01194 | -0.0918 | -4.2044
-3.5 | -0.0026 | 0.01157 | -0.0907 | -0.22472
-3 | 0.0479 | 0.01126 | -0.0901 | 4.254
-2.5 | 0.0982 | 0.01084 | -0.0895 | 9.059
-2 | 0.1345 | 0.00938 | -0.0867 | 14.339
-1.5 | 0.1545 | 0.0088 | -0.08 | 17.5568
-1 | 0.2068 | 0.00886 | -0.0794 | 23.3409
-0.5 | 0.2618 | 0.00886 | -0.0792 | 29.5485
0 | 0.3108 | 0.00907 | -0.0768 | 34.2668
0.5 | 0.3688 | 0.00911 | -0.0771 | 40.483
1 | 0.4094 | 0.00923 | -0.0745 | 44.3554
1.5 | 0.4768 | 0.00873 | -0.0769 | 54.6163
2 | 0.5506 | 0.00802 | -0.0805 | 68.6534
2.5 | 0.6098 | 0.00729 | -0.0809 | 83.6488
3 | 0.6631 | 0.00666 | -0.0801 | 99.5646
3.5 | 0.7109 | 0.00648 | -0.0785 | 109.7068
4 | 0.7529 | 0.00634 | -0.0755 | 118.7539
4.5 | 0.7427 | 0.00706 | -0.0615 | 105.1983
5 | 0.7173 | 0.00872 | -0.0456 | 82.2592
5.5 | 0.7418 | 0.01117 | -0.0422 | 66.41
6 | 0.7804 | 0.013 | -0.0413 | 60.0308
6.5 | 0.8109 | 0.01393 | -0.0376 | 58.2125
7 | 0.8484 | 0.01475 | -0.0351 | 57.5186
7.5 | 0.8851 | 0.01571 | -0.0325 | 56.3399
8 | 0.9233 | 0.01657 | -0.0303 | 55.7212
8.5 | 0.9585 | 0.01768 | -0.0276 | 54.2138
9 | 0.9948 | 0.01874 | -0.0252 | 53.0843
9.5 | 1.0263 | 0.02017 | -0.0221 | 50.8825
10 | 1.0615 | 0.02133 | -0.0198 | 49.7656
10.5 | 1.0914 | 0.02292 | -0.0168 | 47.6178
11 | 1.1175 | 0.02511 | -0.0134 | 44.5042
11.5 | 1.1494 | 0.02657 | -0.0111 | 43.2593
12 | 1.1786 | 0.02824 | -0.0085 | 41.7351
12.5 | 1.1966 | 0.03153 | -0.0049 | 37.9512
13 | 1.2207 | 0.0336 | -0.0022 | 36.3304
13.5 | 1.2391 | 0.03637 | 0.0009 | 34.0693
14 | 1.252 | 0.03959 | 0.004 | 31.6241
14.5 | 1.2626 | 0.04287 | 0.0068 | 29.4518
15 | 1.2653 | 0.0472 | 0.0095 | 26.8072
15.5 | 1.2418 | 0.05504 | 0.0123 | 22.5618
16 | 1.2242 | 0.06268 | 0.0132 | 19.531
16.5 | 1.2096 | 0.07082 | 0.0121 | 17.0799
17 | 1.1738 | 0.08344 | 0.008 | 14.0676
17.5 | 1.1325 | 0.09933 | 0 | 11.4014
18 | 0.8286 | 0.20411 | -0.0515 | 4.0596
18.5 | 0.841 | 0.21102 | -0.0555 | 3.9854
19 | 0.8576 | 0.21545 | -0.0583 | 3.9805
19.5 | 0.8643 | 0.22557 | -0.0632 | 3.8316
20 | 0.8728 | 0.23603 | -0.0693 | 3.6978

## 35. Re 750k Mach 0.10 (1)
BIGFOIL.COM POLAR EXPORT
NACA67-412 a=0.8
NACA67-412 a=0.8 |  |  |  | Cl Max: | 1.245 | at alpha= | 9.5 | deg
JavaFoil+Calcfoil stall+Eppler ext transition |  |  |  | L/D Max: | 134.378 | at alpha= | 3.5 | deg
Re: | 750000 |  |  | Cd Min: | 0.00505 | at alpha= | -1.5 | deg
Mach: | 0.1 |  |  | Cl=0 at alpha= | -3.225 | deg
|  |  |  | @ Cl=0.1, Cd= | 0.0079197
|  |  |  | @ Cl=0.4, Cd= | 0.0052836
|  |  |  | @ Cl=0.6, Cd= | 0.0055084
alpha (deg) | Cl | Cd | Cm | Cl/Cd
-17.5 | -0.441 | 0.1647 | -0.019 | -2.679
-17 | -0.463 | 0.17099 | -0.02 | -2.708
-16.5 | -0.484 | 0.16203 | -0.019 | -2.99
-16 | -0.506 | 0.1505 | -0.019 | -3.36
-15.5 | -0.526 | 0.14081 | -0.02 | -3.735
-15 | -0.545 | 0.13117 | -0.02 | -4.151
-14.5 | -0.562 | 0.12268 | -0.02 | -4.578
-14 | -0.576 | 0.11356 | -0.02 | -5.072
-13.5 | -0.588 | 0.10531 | -0.021 | -5.582
-13 | -0.596 | 0.10048 | -0.021 | -5.933
-12.5 | -0.597 | 0.09341 | -0.022 | -6.392
-12 | -0.594 | 0.08793 | -0.022 | -6.752
-11.5 | -0.583 | 0.0806 | -0.023 | -7.23
-11 | -0.568 | 0.07553 | -0.024 | -7.526
-10.5 | -0.551 | 0.07043 | -0.024 | -7.818
-10 | -0.53 | 0.06641 | -0.025 | -7.977
-9.5 | -0.505 | 0.06196 | -0.026 | -8.155
-9 | -0.478 | 0.05814 | -0.028 | -8.223
-8.5 | -0.448 | 0.05418 | -0.029 | -8.262
-8 | -0.415 | 0.0508 | -0.031 | -8.161
-7.5 | -0.379 | 0.04712 | -0.033 | -8.043
-7 | -0.341 | 0.04383 | -0.035 | -7.788
-6.5 | -0.37 | 0.01024 | -0.068 | -36.131
-6 | -0.318 | 0.00873 | -0.07 | -36.477
-5.5 | -0.264 | 0.00901 | -0.071 | -29.306
-5 | -0.208 | 0.00869 | -0.072 | -23.953
-4.5 | -0.151 | 0.00841 | -0.073 | -17.936
-4 | -0.092 | 0.00857 | -0.074 | -10.792
-3.5 | -0.033 | 0.00831 | -0.075 | -3.99
-3 | 0.027 | 0.00817 | -0.076 | 3.264
-2.5 | 0.087 | 0.00795 | -0.077 | 10.939
-2 | 0.147 | 0.00781 | -0.078 | 18.876
-1.5 | 0.208 | 0.00505 | -0.078 | 41.174
-1 | 0.269 | 0.00506 | -0.079 | 53.12
-0.5 | 0.329 | 0.00508 | -0.08 | 64.854
0 | 0.384 | 0.00527 | -0.081 | 72.765
0.5 | 0.443 | 0.00532 | -0.082 | 83.248
1 | 0.502 | 0.00537 | -0.083 | 93.413
1.5 | 0.561 | 0.00544 | -0.084 | 103.162
2 | 0.618 | 0.00554 | -0.085 | 111.68
2.5 | 0.676 | 0.00562 | -0.086 | 120.37
3 | 0.734 | 0.00574 | -0.087 | 127.709
3.5 | 0.79 | 0.00588 | -0.088 | 134.378
4 | 0.848 | 0.01273 | -0.089 | 66.607
4.5 | 0.902 | 0.01322 | -0.09 | 68.205
5 | 0.954 | 0.01374 | -0.091 | 69.474
5.5 | 1.005 | 0.01433 | -0.092 | 70.11
6 | 1.052 | 0.01508 | -0.093 | 69.778
6.5 | 1.094 | 0.01569 | -0.094 | 69.76
7 | 1.133 | 0.01639 | -0.095 | 69.113
7.5 | 1.167 | 0.01707 | -0.096 | 68.346
8 | 1.195 | 0.01785 | -0.097 | 66.991
8.5 | 1.219 | 0.01866 | -0.097 | 65.303
9 | 1.236 | 0.0196 | -0.098 | 63.038
9.5 | 1.245 | 0.02029 | -0.099 | 61.337
10 | 1.034 | 0.06489 | -0.052 | 15.927
10.5 | 1.031 | 0.07051 | -0.049 | 14.617
11 | 1.024 | 0.0764 | -0.047 | 13.407
11.5 | 1.013 | 0.08167 | -0.045 | 12.406
12 | 0.991 | 0.08629 | -0.045 | 11.489
12.5 | 0.964 | 0.09363 | -0.044 | 10.301
13 | 0.933 | 0.0986 | -0.042 | 9.464
13.5 | 0.9 | 0.10694 | -0.042 | 8.412
14 | 0.863 | 0.11489 | -0.041 | 7.51
14.5 | 0.825 | 0.12416 | -0.04 | 6.643

## 36. Re 750k Mach 0.10 (2)
BIGFOIL.COM POLAR EXPORT
NACA67-412 a=0.8
NACA67-412 a=0.8 |  |  |  | Cl Max: | 1.249 | at alpha= | 14.5 | deg
XFOIL ncrit=9 |  |  |  | L/D Max: | 118.679 | at alpha= | 4 | deg
Re: | 750000 |  |  | Cd Min: | 0.22669 | at alpha= | 19.5 | deg
Mach: | 0.1 |  |  | Cl=0 at alpha= | -3.4696 | deg
|  |  |  | @ Cl=0.1, Cd= | 0.010883
|  |  |  | @ Cl=0.4, Cd= | 0.009315
|  |  |  | @ Cl=0.6, Cd= | 0.0074723
alpha (deg) | Cl | Cd | Cm | Cl/Cd
-20 | -0.4616 | 0.21268 | -0.0421 | -2.1704
-19.5 | -0.4361 | 0.20513 | -0.0492 | -2.126
-19 | -0.4147 | 0.19608 | -0.0573 | -2.115
-18.5 | -0.3938 | 0.18749 | -0.0634 | -2.1004
-18 | -0.3713 | 0.18147 | -0.0677 | -2.0461
-17.5 | -0.3534 | 0.1752 | -0.0719 | -2.0171
-16.5 | -0.3303 | 0.16047 | -0.0804 | -2.0583
-16 | -0.32 | 0.15244 | -0.0834 | -2.0992
-15.5 | -0.3013 | 0.1473 | -0.0857 | -2.0455
-15 | -0.2875 | 0.14104 | -0.0888 | -2.0384
-14.5 | -0.2856 | 0.13279 | -0.0936 | -2.1508
-14 | -0.2768 | 0.12519 | -0.0971 | -2.211
-13.5 | -0.2673 | 0.11777 | -0.0992 | -2.2697
-13 | -0.2523 | 0.11251 | -0.1015 | -2.2425
-12.5 | -0.2434 | 0.10592 | -0.1045 | -2.298
-12 | -0.2448 | 0.09718 | -0.1094 | -2.519
-11.5 | -0.2443 | 0.08886 | -0.1133 | -2.7493
-11 | -0.2479 | 0.08007 | -0.1174 | -3.096
-10.5 | -0.2782 | 0.06762 | -0.1235 | -4.1142
-10 | -0.3311 | 0.05403 | -0.1303 | -6.1281
-9.5 | -0.3566 | 0.04955 | -0.1255 | -7.1968
-9 | -0.3664 | 0.04505 | -0.1211 | -8.1332
-8 | -0.4165 | 0.02233 | -0.1031 | -18.652
-7.5 | -0.3787 | 0.01932 | -0.1008 | -19.6014
-7 | -0.3333 | 0.01761 | -0.0996 | -18.9267
-6.5 | -0.2858 | 0.01587 | -0.0986 | -18.0088
-6 | -0.2364 | 0.01479 | -0.0977 | -15.9838
-5.5 | -0.1916 | 0.01326 | -0.0961 | -14.4495
-5 | -0.1434 | 0.01275 | -0.095 | -11.2471
-4.5 | -0.095 | 0.01258 | -0.0941 | -7.5517
-4 | -0.051 | 0.01201 | -0.0923 | -4.2465
-3.5 | -0.0031 | 0.01162 | -0.0912 | -0.26678
-3 | 0.0479 | 0.01131 | -0.0906 | 4.2352
-2.5 | 0.099 | 0.01092 | -0.09 | 9.0659
-2 | 0.1359 | 0.00954 | -0.0873 | 14.2453
-1.5 | 0.1536 | 0.00885 | -0.0802 | 17.3559
-1 | 0.2068 | 0.00889 | -0.0796 | 23.2621
-0.5 | 0.2626 | 0.0089 | -0.0795 | 29.5056
0 | 0.3122 | 0.00911 | -0.0771 | 34.27
0.5 | 0.351 | 0.00949 | -0.0738 | 36.9863
1 | 0.4098 | 0.00928 | -0.0746 | 44.1595
1.5 | 0.4787 | 0.00876 | -0.0772 | 54.6461
2 | 0.5481 | 0.00815 | -0.0798 | 67.2515
2.5 | 0.6132 | 0.0073 | -0.0813 | 84
3 | 0.6653 | 0.0067 | -0.0802 | 99.2985
3.5 | 0.7134 | 0.0065 | -0.0786 | 109.7538
4 | 0.7548 | 0.00636 | -0.0754 | 118.6792
4.5 | 0.7414 | 0.00713 | -0.0605 | 103.9832
5 | 0.7166 | 0.00884 | -0.0449 | 81.0633
5.5 | 0.7425 | 0.01133 | -0.0418 | 65.534
6 | 0.78 | 0.01312 | -0.0405 | 59.4512
6.5 | 0.8115 | 0.01405 | -0.0369 | 57.758
7 | 0.8494 | 0.01488 | -0.0344 | 57.0833
7.5 | 0.8862 | 0.01585 | -0.0318 | 55.9117
8 | 0.9235 | 0.0168 | -0.0293 | 54.9702
8.5 | 0.9597 | 0.01789 | -0.0266 | 53.6445
9 | 0.9946 | 0.01908 | -0.024 | 52.1279
9.5 | 1.0272 | 0.02047 | -0.021 | 50.1808
10 | 1.0622 | 0.02168 | -0.0185 | 48.9945
10.5 | 1.0896 | 0.02357 | -0.0152 | 46.2283
11 | 1.1183 | 0.02561 | -0.012 | 43.6665
11.5 | 1.1499 | 0.02715 | -0.0095 | 42.3536
12 | 1.178 | 0.02898 | -0.0068 | 40.6487
12.5 | 1.196 | 0.03236 | -0.0031 | 36.9592
13 | 1.2176 | 0.03481 | -0.0001 | 34.9785
13.5 | 1.2329 | 0.03795 | 0.0032 | 32.4875
14 | 1.242 | 0.04158 | 0.0065 | 29.8701
14.5 | 1.249 | 0.0453 | 0.0093 | 27.5717
15 | 1.2435 | 0.05072 | 0.012 | 24.517
15.5 | 1.2077 | 0.0604 | 0.014 | 19.995
16 | 1.1838 | 0.06963 | 0.0133 | 17.0013
16.5 | 1.1589 | 0.08034 | 0.0099 | 14.4249
17 | 1.1147 | 0.09634 | 0.0022 | 11.5705
17.5 | 1.0571 | 0.11847 | -0.0112 | 8.9229
18 | 0.8297 | 0.20526 | -0.0522 | 4.0422
18.5 | 0.8423 | 0.21218 | -0.0562 | 3.9697
19 | 0.8591 | 0.21665 | -0.059 | 3.9654
19.5 | 0.8664 | 0.22669 | -0.0639 | 3.822

## 37. Re 750k Mach 0.25 (1)
BIGFOIL.COM POLAR EXPORT
NACA67-412 a=0.8
NACA67-412 a=0.8 |  |  |  | Cl Max: | 1.209 | at alpha= | 8.5 | deg
JavaFoil+Calcfoil stall+Eppler ext transition |  |  |  | L/D Max: | 135.281 | at alpha= | 3.5 | deg
Re: | 750000 |  |  | Cd Min: | 0.00509 | at alpha= | -1.5 | deg
Mach: | 0.25 |  |  | Cl=0 at alpha= | -3.2213 | deg
|  |  |  | @ Cl=0.1, Cd= | 0.0079698
|  |  |  | @ Cl=0.4, Cd= | 0.0053549
|  |  |  | @ Cl=0.6, Cd= | 0.0055747
alpha (deg) | Cl | Cd | Cm | Cl/Cd
-16 | -0.101 | 0.1731 | -0.022 | -0.582
-15.5 | -0.21 | 0.16768 | -0.023 | -1.254
-15 | -0.275 | 0.14518 | -0.023 | -1.892
-14.5 | -0.33 | 0.13159 | -0.023 | -2.51
-14 | -0.38 | 0.14896 | -0.022 | -2.552
-13.5 | -0.425 | 0.12608 | -0.022 | -3.37
-13 | -0.463 | 0.11861 | -0.023 | -3.908
-12.5 | -0.49 | 0.10402 | -0.023 | -4.71
-12 | -0.509 | 0.09511 | -0.023 | -5.351
-11.5 | -0.516 | 0.08928 | -0.023 | -5.775
-11 | -0.517 | 0.08202 | -0.023 | -6.298
-10.5 | -0.512 | 0.07469 | -0.024 | -6.857
-10 | -0.502 | 0.06924 | -0.024 | -7.252
-9.5 | -0.487 | 0.06467 | -0.025 | -7.53
-9 | -0.467 | 0.0599 | -0.026 | -7.79
-8.5 | -0.442 | 0.05563 | -0.027 | -7.94
-8 | -0.413 | 0.05224 | -0.03 | -7.904
-7.5 | -0.38 | 0.04841 | -0.032 | -7.855
-7 | -0.344 | 0.04503 | -0.034 | -7.638
-6.5 | -0.305 | 0.04197 | -0.037 | -7.267
-6 | -0.324 | 0.01021 | -0.071 | -31.697
-5.5 | -0.269 | 0.00862 | -0.072 | -31.249
-5 | -0.213 | 0.00886 | -0.073 | -24.015
-4.5 | -0.154 | 0.00855 | -0.074 | -18.076
-4 | -0.095 | 0.00828 | -0.076 | -11.441
-3.5 | -0.034 | 0.0085 | -0.077 | -4.006
-3 | 0.027 | 0.00824 | -0.078 | 3.323
-2.5 | 0.089 | 0.008 | -0.079 | 11.16
-2 | 0.151 | 0.00783 | -0.08 | 19.324
-1.5 | 0.213 | 0.00509 | -0.081 | 41.954
-1 | 0.276 | 0.00511 | -0.082 | 54.024
-0.5 | 0.338 | 0.00513 | -0.083 | 65.969
0 | 0.394 | 0.00535 | -0.084 | 73.632
0.5 | 0.455 | 0.0054 | -0.084 | 84.139
1 | 0.516 | 0.00547 | -0.085 | 94.328
1.5 | 0.576 | 0.00553 | -0.086 | 104.147
2 | 0.635 | 0.00564 | -0.087 | 112.441
2.5 | 0.694 | 0.00574 | -0.088 | 120.928
3 | 0.753 | 0.00584 | -0.089 | 128.841
3.5 | 0.81 | 0.00599 | -0.09 | 135.281
4 | 0.87 | 0.01299 | -0.092 | 66.982
4.5 | 0.924 | 0.01349 | -0.093 | 68.523
5 | 0.977 | 0.01421 | -0.094 | 68.782
5.5 | 1.027 | 0.01486 | -0.095 | 69.122
6 | 1.074 | 0.01566 | -0.096 | 68.542
6.5 | 1.114 | 0.01624 | -0.096 | 68.615
7 | 1.149 | 0.01713 | -0.097 | 67.058
7.5 | 1.177 | 0.01794 | -0.098 | 65.599
8 | 1.197 | 0.01878 | -0.099 | 63.75
8.5 | 1.209 | 0.01963 | -0.1 | 61.593
9 | 1 | 0.05868 | -0.053 | 17.044
9.5 | 0.992 | 0.06391 | -0.048 | 15.526
10 | 0.978 | 0.06963 | -0.046 | 14.048
10.5 | 0.956 | 0.07616 | -0.044 | 12.551
11 | 0.925 | 0.08277 | -0.042 | 11.18
11.5 | 0.886 | 0.09066 | -0.04 | 9.773
12 | 0.828 | 0.09556 | -0.04 | 8.667
12.5 | 0.762 | 0.10599 | -0.039 | 7.19
13 | 0.689 | 0.11346 | -0.04 | 6.073
13.5 | 0.61 | 0.12735 | -0.04 | 4.791

## 38. Re 750k Mach 0.25 (2)
BIGFOIL.COM POLAR EXPORT
NACA67-412 a=0.8
NACA67-412 a=0.8 |  |  |  | Cl Max: | 1.1667 | at alpha= | 12.5 | deg
XFOIL ncrit=9 |  |  |  | L/D Max: | 116.718 | at alpha= | 4 | deg
Re: | 750000 |  |  | Cd Min: | 0.21443 | at alpha= | -20 | deg
Mach: | 0.25 |  |  | Cl=0 at alpha= | -3.4587 | deg
|  |  |  | @ Cl=0.1, Cd= | 0.011271
|  |  |  | @ Cl=0.4, Cd= | 0.0095736
|  |  |  | @ Cl=0.6, Cd= | 0.0078934
alpha (deg) | Cl | Cd | Cm | Cl/Cd
-20 | -0.4533 | 0.21443 | -0.0472 | -2.114
-19.5 | -0.4274 | 0.20656 | -0.0544 | -2.0691
-19 | -0.4061 | 0.19784 | -0.0622 | -2.0527
-18.5 | -0.3874 | 0.19001 | -0.0666 | -2.0388
-18 | -0.3672 | 0.18409 | -0.0703 | -1.9947
-17.5 | -0.3499 | 0.17785 | -0.0741 | -1.9674
-17 | -0.3348 | 0.1713 | -0.0774 | -1.9545
-16.5 | -0.3269 | 0.16349 | -0.0818 | -1.9995
-16 | -0.3139 | 0.15561 | -0.085 | -2.0172
-15.5 | -0.2953 | 0.15012 | -0.0875 | -1.9671
-15 | -0.2808 | 0.14376 | -0.0906 | -1.9533
-14.5 | -0.2773 | 0.13575 | -0.0954 | -2.0427
-14 | -0.2679 | 0.12826 | -0.0989 | -2.0887
-13.5 | -0.2541 | 0.12102 | -0.1011 | -2.0997
-13 | -0.2387 | 0.1155 | -0.1036 | -2.0667
-12.5 | -0.2289 | 0.10876 | -0.1067 | -2.1046
-12 | -0.2285 | 0.10034 | -0.1117 | -2.2773
-11.5 | -0.2253 | 0.09243 | -0.1153 | -2.4375
-11 | -0.2356 | 0.08228 | -0.1195 | -2.8634
-10.5 | -0.2294 | 0.07671 | -0.1213 | -2.9905
-10 | -0.2313 | 0.06951 | -0.1247 | -3.3276
-9.5 | -0.2551 | 0.05913 | -0.1321 | -4.3142
-8 | -0.3505 | 0.0345 | -0.1184 | -10.1594
-7.5 | -0.3558 | 0.02632 | -0.1112 | -13.5182
-7 | -0.3336 | 0.02073 | -0.1061 | -16.0926
-6.5 | -0.2914 | 0.01768 | -0.1037 | -16.4819
-6 | -0.242 | 0.01581 | -0.1022 | -15.3068
-5.5 | -0.1925 | 0.01443 | -0.1009 | -13.3403
-5 | -0.1487 | 0.01337 | -0.0987 | -11.1219
-4.5 | -0.1009 | 0.01299 | -0.0971 | -7.7675
-4 | -0.0548 | 0.01237 | -0.0952 | -4.4301
-3.5 | -0.0044 | 0.01192 | -0.094 | -0.36913
-3 | 0.0489 | 0.01162 | -0.0934 | 4.2083
-2.5 | 0.1016 | 0.01126 | -0.0927 | 9.0231
-2 | 0.1287 | 0.01084 | -0.0876 | 11.8727
-1.5 | 0.1521 | 0.00907 | -0.0815 | 16.7696
-1 | 0.2083 | 0.00907 | -0.0811 | 22.9658
-0.5 | 0.2677 | 0.00907 | -0.0814 | 29.5149
0.5 | 0.3478 | 0.00982 | -0.0731 | 35.4175
1 | 0.4156 | 0.0095 | -0.0754 | 43.7474
1.5 | 0.4901 | 0.00896 | -0.0788 | 54.6987
2 | 0.5435 | 0.00865 | -0.0779 | 62.8324
2.5 | 0.6234 | 0.00758 | -0.0819 | 82.2427
3 | 0.6777 | 0.00686 | -0.0806 | 98.7901
3.5 | 0.729 | 0.00661 | -0.0792 | 110.2874
4 | 0.761 | 0.00652 | -0.0734 | 116.7178
4.5 | 0.7357 | 0.00757 | -0.056 | 97.1863
5 | 0.7143 | 0.00952 | -0.0413 | 75.0315
5.5 | 0.7459 | 0.01219 | -0.0394 | 61.1895
6 | 0.7788 | 0.01382 | -0.0366 | 56.3531
6.5 | 0.8148 | 0.01474 | -0.0333 | 55.2782
7 | 0.8539 | 0.01565 | -0.0306 | 54.5623
7.5 | 0.8918 | 0.0167 | -0.0276 | 53.4012
8 | 0.9255 | 0.01805 | -0.0241 | 51.2742
8.5 | 0.9644 | 0.01913 | -0.0214 | 50.413
9 | 0.9934 | 0.02096 | -0.0174 | 47.395
9.5 | 1.0305 | 0.02227 | -0.0146 | 46.273
10 | 1.0628 | 0.02398 | -0.0113 | 44.3203
10.5 | 1.0903 | 0.02658 | -0.0074 | 41.0196
11 | 1.1216 | 0.02893 | -0.0042 | 38.7694
11.5 | 1.1486 | 0.03099 | -0.0009 | 37.0636
12 | 1.159 | 0.03563 | 0.0037 | 32.5288
12.5 | 1.1667 | 0.03996 | 0.0082 | 29.1967
13 | 1.1591 | 0.04567 | 0.0127 | 25.3799
13.5 | 1.1381 | 0.05294 | 0.0164 | 21.4979
14 | 1.1041 | 0.06249 | 0.0177 | 17.6684
14.5 | 1.0605 | 0.07509 | 0.0151 | 14.1231
15 | 1.0138 | 0.09116 | 0.0071 | 11.1211
15.5 | 0.9384 | 0.11966 | -0.0109 | 7.8422
16 | 0.837 | 0.16028 | -0.0311 | 5.2221
16.5 | 0.8268 | 0.17522 | -0.0384 | 4.7186
17.5 | 0.8263 | 0.20243 | -0.051 | 4.0819

## 39. Re 750k Mach 0.50 (1)
BIGFOIL.COM POLAR EXPORT
NACA67-412 a=0.8
NACA67-412 a=0.8 |  |  |  | Cl Max: | 1.241 | at alpha= | 20 | deg
JavaFoil+Calcfoil stall+Eppler ext transition |  |  |  | L/D Max: | 130.462 | at alpha= | 3 | deg
Re: | 750000 |  |  | Cd Min: | 0.00507 | at alpha= | -1 | deg
Mach: | 0.5 |  |  | Cl=0 at alpha= | -3.2206 | deg
|  |  |  | @ Cl=0.1, Cd= | 0.0079976
|  |  |  | @ Cl=0.4, Cd= | 0.0053754
|  |  |  | @ Cl=0.6, Cd= | 0.0059159
alpha (deg) | Cl | Cd | Cm | Cl/Cd
-20 | -0.912 | 0.20362 | -0.028 | -4.481
-19.5 | -0.884 | 0.20134 | -0.027 | -4.393
-19 | -0.858 | 0.19602 | -0.028 | -4.376
-18.5 | -0.831 | 0.18771 | -0.028 | -4.429
-18 | -0.805 | 0.18382 | -0.029 | -4.378
-17.5 | -0.778 | 0.18027 | -0.029 | -4.317
-17 | -0.752 | 0.17506 | -0.03 | -4.293
-16.5 | -0.723 | 0.16961 | -0.029 | -4.263
-16 | -0.696 | 0.16401 | -0.029 | -4.245
-15.5 | -0.669 | 0.15484 | -0.03 | -4.323
-15 | -0.643 | 0.15358 | -0.03 | -4.184
-14.5 | -0.616 | 0.14017 | -0.031 | -4.393
-14 | -0.589 | 0.14556 | -0.031 | -4.045
-13.5 | -0.561 | 0.13477 | -0.03 | -4.16
-13 | -0.533 | 0.13259 | -0.03 | -4.024
-12.5 | -0.507 | 0.1237 | -0.031 | -4.095
-12 | -0.479 | 0.119 | -0.031 | -4.029
-11.5 | -0.452 | 0.12221 | -0.032 | -3.701
-11 | -0.425 | 0.11076 | -0.032 | -3.84
-10.5 | -0.397 | 0.10838 | -0.031 | -3.668
-10 | -0.37 | 0.09937 | -0.031 | -3.725
-9.5 | -0.343 | 0.09479 | -0.031 | -3.618
-9 | -0.316 | 0.09192 | -0.031 | -3.435
-8.5 | -0.289 | 0.08963 | -0.032 | -3.219
-8 | -0.261 | 0.08575 | -0.03 | -3.043
-7.5 | -0.234 | 0.05978 | -0.031 | -3.91
-7 | -0.207 | 0.05083 | -0.033 | -4.066
-6.5 | -0.271 | 0.0497 | -0.031 | -5.449
-6 | -0.262 | 0.04354 | -0.033 | -6.021
-5.5 | -0.229 | 0.03986 | -0.039 | -5.749
-5 | -0.187 | 0.03559 | -0.047 | -5.254
-4.5 | -0.168 | 0.00998 | -0.083 | -16.878
-4 | -0.104 | 0.00954 | -0.084 | -10.925
-3.5 | -0.038 | 0.00919 | -0.085 | -4.1
-3 | 0.03 | 0.00776 | -0.086 | 3.918
-2.5 | 0.099 | 0.008 | -0.087 | 12.426
-2 | 0.169 | 0.00783 | -0.088 | 21.555
-1.5 | 0.238 | 0.00763 | -0.09 | 31.236
-1 | 0.308 | 0.00507 | -0.091 | 60.827
-0.5 | 0.378 | 0.00526 | -0.092 | 71.817
0 | 0.439 | 0.00558 | -0.093 | 78.626
0.5 | 0.507 | 0.00565 | -0.094 | 89.751
1 | 0.574 | 0.00587 | -0.095 | 97.884
1.5 | 0.642 | 0.00599 | -0.096 | 107.23
2 | 0.706 | 0.00611 | -0.097 | 115.605
2.5 | 0.772 | 0.00625 | -0.098 | 123.564
3 | 0.836 | 0.00641 | -0.1 | 130.462
3.5 | 0.903 | 0.01409 | -0.101 | 64.052
4 | 0.962 | 0.01477 | -0.102 | 65.163
4.5 | 1.018 | 0.01552 | -0.103 | 65.569
5 | 1.068 | 0.01654 | -0.104 | 64.562
5.5 | 1.11 | 0.01748 | -0.105 | 63.494
6 | 1.136 | 0.01863 | -0.106 | 60.949
6.5 | 0.93 | 0.04452 | -0.06 | 20.898
7 | 0.84 | 0.0527 | -0.043 | 15.943
7.5 | 0.58 | 0.07073 | -0.041 | 8.205
8 | 0.607 | 0.0813 | -0.043 | 7.469
8.5 | 0.634 | 0.08514 | -0.044 | 7.444
9 | 0.661 | 0.09621 | -0.048 | 6.871
9.5 | 0.687 | 0.09885 | -0.049 | 6.955
10 | 0.714 | 0.10163 | -0.049 | 7.024
10.5 | 0.742 | 0.10654 | -0.054 | 6.961
11 | 0.768 | 0.11124 | -0.055 | 6.903
11.5 | 0.794 | 0.1146 | -0.055 | 6.929
12 | 0.82 | 0.12123 | -0.056 | 6.766
12.5 | 0.847 | 0.12828 | -0.059 | 6.607
13 | 0.874 | 0.13326 | -0.061 | 6.561
13.5 | 0.9 | 0.13604 | -0.062 | 6.617
14 | 0.926 | 0.13921 | -0.062 | 6.652
14.5 | 0.952 | 0.14902 | -0.064 | 6.391
15 | 0.98 | 0.16142 | -0.067 | 6.072
15.5 | 1.006 | 0.16534 | -0.068 | 6.084
16 | 1.032 | 0.16736 | -0.068 | 6.164
16.5 | 1.057 | 0.1716 | -0.069 | 6.163
17 | 1.086 | 0.17783 | -0.073 | 6.106
17.5 | 1.111 | 0.18373 | -0.074 | 6.048
18 | 1.137 | 0.18591 | -0.074 | 6.115
18.5 | 1.163 | 0.19063 | -0.075 | 6.099
19 | 1.192 | 0.19839 | -0.079 | 6.006
19.5 | 1.216 | 0.20235 | -0.079 | 6.011
20 | 1.241 | 0.20908 | -0.08 | 5.937

## 40. Re 750k Mach 0.50 (2)
BIGFOIL.COM POLAR EXPORT
NACA67-412 a=0.8
NACA67-412 a=0.8 |  |  |  | Cl Max: | 1.0248 | at alpha= | 9.5 | deg
XFOIL ncrit=9 |  |  |  | L/D Max: | 95.2279 | at alpha= | 4 | deg
Re: | 750000 |  |  | Cd Min: | 0.2273 | at alpha= | -20 | deg
Mach: | 0.5 |  |  | Cl=0 at alpha= | -3.1286 | deg
|  |  |  | @ Cl=0.1, Cd= | 0.013535
|  |  |  | @ Cl=0.4, Cd= | 0.010933
|  |  |  | @ Cl=0.6, Cd= | 0.0094308
alpha (deg) | Cl | Cd | Cm | Cl/Cd
-20 | -0.4483 | 0.2273 | -0.0613 | -1.9723
-19.5 | -0.4292 | 0.21967 | -0.0657 | -1.9538
-19 | -0.4132 | 0.21222 | -0.0701 | -1.947
-18.5 | -0.3913 | 0.2046 | -0.0736 | -1.9125
-18 | -0.3709 | 0.1979 | -0.0775 | -1.8742
-17.5 | -0.3516 | 0.19095 | -0.0812 | -1.8413
-17 | -0.3345 | 0.18321 | -0.0852 | -1.8258
-16.5 | -0.3191 | 0.17562 | -0.0899 | -1.817
-16 | -0.298 | 0.16793 | -0.0931 | -1.7745
-15.5 | -0.2781 | 0.16136 | -0.0966 | -1.7235
-15 | -0.26 | 0.1542 | -0.1004 | -1.6861
-14.5 | -0.2514 | 0.14645 | -0.1055 | -1.7166
-14 | -0.2348 | 0.13831 | -0.1086 | -1.6976
-13.5 | -0.2133 | 0.13206 | -0.1112 | -1.6152
-13 | -0.1967 | 0.12535 | -0.1147 | -1.5692
-12.5 | -0.1903 | 0.11783 | -0.12 | -1.615
-12 | -0.1785 | 0.1104 | -0.1238 | -1.6168
-11.5 | -0.1668 | 0.10266 | -0.1262 | -1.6248
-11 | -0.1502 | 0.09676 | -0.1284 | -1.5523
-10.5 | -0.1384 | 0.09051 | -0.131 | -1.5291
-10 | -0.1305 | 0.08372 | -0.1342 | -1.5588
-9.5 | -0.1282 | 0.07563 | -0.1399 | -1.6951
-9 | -0.1264 | 0.06773 | -0.1441 | -1.8662
-8 | -0.1693 | 0.04793 | -0.1534 | -3.5322
-7.5 | -0.199 | 0.04194 | -0.15 | -4.7449
-7 | -0.2216 | 0.03679 | -0.1428 | -6.0234
-6.5 | -0.2276 | 0.03092 | -0.1358 | -7.3609
-6 | -0.227 | 0.02602 | -0.1277 | -8.7241
-5.5 | -0.2095 | 0.02151 | -0.1204 | -9.7397
-5 | -0.168 | 0.01788 | -0.1158 | -9.396
-4.5 | -0.1145 | 0.01567 | -0.1131 | -7.307
-4 | -0.0833 | 0.01532 | -0.1062 | -5.4373
-3.5 | -0.0413 | 0.01445 | -0.1013 | -2.8581
-3 | 0.0143 | 0.01378 | -0.099 | 1.0377
-2.5 | 0.0743 | 0.01319 | -0.0977 | 5.6331
-2 | 0.0857 | 0.01369 | -0.0873 | 6.26
-1.5 | 0.1466 | 0.01303 | -0.0866 | 11.251
-1 | 0.1781 | 0.01052 | -0.0809 | 16.9297
-0.5 | 0.2466 | 0.01048 | -0.0811 | 23.5305
0 | 0.2605 | 0.01113 | -0.0706 | 23.4052
0.5 | 0.3246 | 0.01113 | -0.0687 | 29.1644
1 | 0.401 | 0.01093 | -0.071 | 36.688
2 | 0.5316 | 0.01018 | -0.0708 | 52.22
2.5 | 0.5865 | 0.00967 | -0.0682 | 60.6515
3 | 0.6813 | 0.00799 | -0.0723 | 85.2691
3.5 | 0.7084 | 0.00801 | -0.0639 | 88.4395
4 | 0.7523 | 0.0079 | -0.0585 | 95.2278
4.5 | 0.7228 | 0.00979 | -0.0404 | 73.8304
5 | 0.7204 | 0.01266 | -0.0303 | 56.9036
6 | 0.7897 | 0.0168 | -0.023 | 47.006
6.5 | 0.8308 | 0.01807 | -0.0188 | 45.9768
7 | 0.8682 | 0.01968 | -0.014 | 44.1159
7.5 | 0.905 | 0.02146 | -0.0091 | 42.1715
8 | 0.9367 | 0.02379 | -0.0035 | 39.3737
8.5 | 0.9733 | 0.02618 | 0.0015 | 37.1772
9 | 1.0067 | 0.02988 | 0.0068 | 33.6914
9.5 | 1.0248 | 0.03493 | 0.0127 | 29.3387
10 | 1.015 | 0.04152 | 0.0189 | 24.4461
10.5 | 0.9916 | 0.04914 | 0.0233 | 20.1791
11 | 0.9573 | 0.0588 | 0.0244 | 16.2806
11.5 | 0.9172 | 0.07116 | 0.0207 | 12.8893
12 | 0.881 | 0.08601 | 0.012 | 10.243
12.5 | 0.8467 | 0.10473 | -0.0001 | 8.0846
13 | 0.8221 | 0.1216 | -0.0096 | 6.7607
13.5 | 0.8081 | 0.13621 | -0.0176 | 5.9328
14 | 0.8014 | 0.14998 | -0.025 | 5.3434
14.5 | 0.8025 | 0.16255 | -0.0317 | 4.9369

## 41. Re 1M Mach 0.00 (1)
BIGFOIL.COM POLAR EXPORT
NACA67-412 a=0.8
NACA67-412 a=0.8 |  |  |  | Cl Max: | 1.259 | at alpha= | 10 | deg
JavaFoil+Calcfoil stall+Eppler ext transition |  |  |  | L/D Max: | 149.26 | at alpha= | 3.5 | deg
Re: | 1000000 |  |  | Cd Min: | 0.00464 | at alpha= | -1.5 | deg
Mach: | 0 |  |  | Cl=0 at alpha= | -3.225 | deg
|  |  |  | @ Cl=0.1, Cd= | 0.0073388
|  |  |  | @ Cl=0.4, Cd= | 0.004787
|  |  |  | @ Cl=0.6, Cd= | 0.0049847
alpha (deg) | Cl | Cd | Cm | Cl/Cd
-18 | -0.467 | 0.16658 | -0.02 | -2.801
-17.5 | -0.486 | 0.16119 | -0.019 | -3.013
-17 | -0.505 | 0.15803 | -0.019 | -3.193
-16.5 | -0.523 | 0.15008 | -0.019 | -3.486
-16 | -0.541 | 0.13876 | -0.02 | -3.9
-15.5 | -0.558 | 0.13029 | -0.02 | -4.282
-15 | -0.573 | 0.12217 | -0.02 | -4.692
-14.5 | -0.587 | 0.11548 | -0.021 | -5.081
-14 | -0.598 | 0.10885 | -0.02 | -5.491
-13.5 | -0.606 | 0.10037 | -0.021 | -6.04
-13 | -0.611 | 0.09601 | -0.021 | -6.365
-12.5 | -0.609 | 0.08933 | -0.022 | -6.823
-12 | -0.603 | 0.08372 | -0.023 | -7.207
-11.5 | -0.591 | 0.07782 | -0.024 | -7.588
-11 | -0.574 | 0.07317 | -0.024 | -7.848
-10.5 | -0.555 | 0.06905 | -0.026 | -8.045
-10 | -0.533 | 0.06456 | -0.027 | -8.257
-9.5 | -0.508 | 0.06024 | -0.028 | -8.43
-9 | -0.48 | 0.0562 | -0.03 | -8.539
-8.5 | -0.449 | 0.05232 | -0.031 | -8.58
-8 | -0.416 | 0.04865 | -0.034 | -8.544
-7.5 | -0.381 | 0.04443 | -0.037 | -8.574
-7 | -0.42 | 0.01001 | -0.067 | -41.916
-6.5 | -0.37 | 0.00845 | -0.069 | -43.76
-6 | -0.318 | 0.0087 | -0.07 | -36.499
-5.5 | -0.263 | 0.00841 | -0.071 | -31.312
-5 | -0.207 | 0.00859 | -0.072 | -24.14
-4.5 | -0.15 | 0.00829 | -0.073 | -18.134
-4 | -0.092 | 0.00803 | -0.074 | -11.453
-3.5 | -0.033 | 0.00778 | -0.075 | -4.243
-3 | 0.027 | 0.00752 | -0.076 | 3.53
-2.5 | 0.087 | 0.00738 | -0.077 | 11.723
-2 | 0.147 | 0.00719 | -0.077 | 20.393
-1.5 | 0.207 | 0.00464 | -0.078 | 44.564
-1 | 0.268 | 0.00466 | -0.079 | 57.406
-0.5 | 0.328 | 0.00465 | -0.08 | 70.502
0 | 0.383 | 0.00477 | -0.081 | 80.3
0.5 | 0.443 | 0.00483 | -0.082 | 91.589
1 | 0.502 | 0.00488 | -0.083 | 102.94
1.5 | 0.561 | 0.00493 | -0.084 | 113.808
2 | 0.618 | 0.00501 | -0.085 | 123.251
2.5 | 0.676 | 0.0051 | -0.086 | 132.577
3 | 0.733 | 0.00518 | -0.087 | 141.518
3.5 | 0.789 | 0.00529 | -0.088 | 149.26
4 | 0.845 | 0.01199 | -0.089 | 70.486
4.5 | 0.899 | 0.01244 | -0.09 | 72.211
5 | 0.951 | 0.01292 | -0.091 | 73.601
5.5 | 1.001 | 0.01347 | -0.092 | 74.316
6 | 1.048 | 0.01418 | -0.093 | 73.929
6.5 | 1.091 | 0.01476 | -0.094 | 73.957
7 | 1.131 | 0.01537 | -0.094 | 73.547
7.5 | 1.165 | 0.01605 | -0.095 | 72.597
8 | 1.195 | 0.01677 | -0.096 | 71.276
8.5 | 1.22 | 0.01756 | -0.097 | 69.454
9 | 1.239 | 0.01842 | -0.098 | 67.247
9.5 | 1.252 | 0.01937 | -0.099 | 64.641
10 | 1.259 | 0.02029 | -0.099 | 62.057
10.5 | 1.05 | 0.06494 | -0.06 | 16.171
11 | 1.043 | 0.07074 | -0.057 | 14.747
11.5 | 1.03 | 0.07815 | -0.05 | 13.185
12 | 1.012 | 0.08338 | -0.049 | 12.133
12.5 | 0.989 | 0.08943 | -0.049 | 11.064
13 | 0.963 | 0.09463 | -0.048 | 10.174
13.5 | 0.933 | 0.10396 | -0.046 | 8.972
14 | 0.901 | 0.11091 | -0.045 | 8.123
14.5 | 0.867 | 0.11488 | -0.043 | 7.544
15 | 0.832 | 0.12276 | -0.043 | 6.777

## 42. Re 1M Mach 0.00 (2)
BIGFOIL.COM POLAR EXPORT
NACA67-412 a=0.8
NACA67-412 a=0.8 |  |  |  | Cl Max: | 1.3329 | at alpha= | 16.5 | deg
XFOIL ncrit=9 |  |  |  | L/D Max: | 134.183 | at alpha= | 3.5 | deg
Re: | 1000000 |  |  | Cd Min: | 0.13897 | at alpha= | 19.5 | deg
Mach: | 0 |  |  | Cl=0 at alpha= | -3.5753 | deg
|  |  |  | @ Cl=0.1, Cd= | 0.0091786
|  |  |  | @ Cl=0.4, Cd= | 0.0069571
|  |  |  | @ Cl=0.6, Cd= | 0.0058448
alpha (deg) | Cl | Cd | Cm | Cl/Cd
-14 | -0.2816 | 0.12508 | -0.0925 | -2.2514
-13.5 | -0.27 | 0.11887 | -0.0954 | -2.2714
-13 | -0.2687 | 0.10983 | -0.1002 | -2.4465
-12.5 | -0.2646 | 0.10156 | -0.1039 | -2.6054
-12 | -0.2753 | 0.09135 | -0.1077 | -3.0137
-11.5 | -0.2659 | 0.08599 | -0.11 | -3.0922
-11 | -0.2662 | 0.07879 | -0.1132 | -3.3786
-10.5 | -0.2679 | 0.07176 | -0.1168 | -3.7333
-10 | -0.3202 | 0.05726 | -0.126 | -5.592
-9.5 | -0.4446 | 0.03811 | -0.1152 | -11.6662
-9 | -0.4953 | 0.02487 | -0.1037 | -19.9156
-8.5 | -0.4729 | 0.02002 | -0.0996 | -23.6214
-8 | -0.4339 | 0.01723 | -0.0976 | -25.1828
-7.5 | -0.3882 | 0.01565 | -0.0965 | -24.8051
-7 | -0.3417 | 0.01389 | -0.0955 | -24.6004
-6.5 | -0.2954 | 0.01258 | -0.0945 | -23.4817
-6 | -0.2457 | 0.01196 | -0.094 | -20.5435
-5.5 | -0.1962 | 0.01131 | -0.0933 | -17.3475
-5 | -0.1473 | 0.01062 | -0.0924 | -13.8701
-4.5 | -0.0955 | 0.01024 | -0.0921 | -9.3262
-4 | -0.044 | 0.00983 | -0.0918 | -4.4761
-3.5 | 0.0078 | 0.00962 | -0.0914 | 0.81081
-3 | 0.06 | 0.00944 | -0.0913 | 6.3559
-2.5 | 0.1105 | 0.00911 | -0.0907 | 12.1295
-2 | 0.1525 | 0.00809 | -0.089 | 18.8504
-1.5 | 0.1855 | 0.00658 | -0.0852 | 28.1915
-1 | 0.2408 | 0.00659 | -0.0852 | 36.5402
-0.5 | 0.2974 | 0.00669 | -0.0856 | 44.4544
0 | 0.3452 | 0.00687 | -0.0837 | 50.2475
0.5 | 0.3969 | 0.00697 | -0.0828 | 56.944
1 | 0.4572 | 0.00672 | -0.0839 | 68.0357
1.5 | 0.5172 | 0.00646 | -0.085 | 80.0619
2 | 0.5764 | 0.00603 | -0.0857 | 95.5887
2.5 | 0.6312 | 0.0056 | -0.0853 | 112.7143
3 | 0.6823 | 0.00548 | -0.0845 | 124.5073
3.5 | 0.7313 | 0.00545 | -0.0832 | 134.1835
4 | 0.7395 | 0.00617 | -0.0731 | 119.8541
4.5 | 0.7119 | 0.00759 | -0.0562 | 93.7945
5 | 0.7071 | 0.00919 | -0.045 | 76.9423
5.5 | 0.7225 | 0.01074 | -0.0383 | 67.2719
6 | 0.7742 | 0.01229 | -0.0397 | 62.9943
6.5 | 0.8217 | 0.01316 | -0.0395 | 62.4392
7 | 0.8608 | 0.01386 | -0.0373 | 62.1068
7.5 | 0.9009 | 0.01455 | -0.0352 | 61.9175
8 | 0.9389 | 0.01542 | -0.0329 | 60.8885
8.5 | 0.9762 | 0.01636 | -0.0305 | 59.6699
9 | 1.013 | 0.01734 | -0.0281 | 58.4198
9.5 | 1.0507 | 0.01825 | -0.026 | 57.5726
10 | 1.0808 | 0.01974 | -0.0228 | 54.7518
10.5 | 1.1145 | 0.02097 | -0.0202 | 53.1474
11 | 1.1477 | 0.02224 | -0.0178 | 51.6052
11.5 | 1.1705 | 0.02441 | -0.0141 | 47.9517
12 | 1.2009 | 0.02593 | -0.0115 | 46.3132
12.5 | 1.2304 | 0.0275 | -0.009 | 44.7418
13 | 1.2572 | 0.02925 | -0.0064 | 42.9812
13.5 | 1.2776 | 0.03158 | -0.0034 | 40.456
14 | 1.2812 | 0.03572 | 0.0011 | 35.8679
14.5 | 1.3025 | 0.03799 | 0.0034 | 34.2853
15 | 1.3097 | 0.04182 | 0.0064 | 31.3176
15.5 | 1.3219 | 0.04518 | 0.0085 | 29.2585
16 | 1.3312 | 0.04902 | 0.0101 | 27.1563
16.5 | 1.3329 | 0.05401 | 0.0113 | 24.6788
17 | 1.3198 | 0.06128 | 0.0118 | 21.5372
17.5 | 1.2927 | 0.07138 | 0.0102 | 18.1101
18 | 1.2645 | 0.08299 | 0.0063 | 15.2368
18.5 | 1.2269 | 0.0979 | -0.001 | 12.5322
19 | 1.1863 | 0.1152 | -0.011 | 10.2977
19.5 | 1.1252 | 0.13897 | -0.0253 | 8.0967

## 43. Re 1M Mach 0.10 (1)
BIGFOIL.COM POLAR EXPORT
NACA67-412 a=0.8
NACA67-412 a=0.8 |  |  |  | Cl Max: | 1.251 | at alpha= | 10 | deg
JavaFoil+Calcfoil stall+Eppler ext transition |  |  |  | L/D Max: | 149.691 | at alpha= | 3.5 | deg
Re: | 1000000 |  |  | Cd Min: | 0.00464 | at alpha= | -1.5 | deg
Mach: | 0.1 |  |  | Cl=0 at alpha= | -3.225 | deg
|  |  |  | @ Cl=0.1, Cd= | 0.007354
|  |  |  | @ Cl=0.4, Cd= | 0.0047925
|  |  |  | @ Cl=0.6, Cd= | 0.0049979
alpha (deg) | Cl | Cd | Cm | Cl/Cd
-17.5 | -0.442 | 0.16138 | -0.02 | -2.736
-17 | -0.463 | 0.15393 | -0.02 | -3.01
-16.5 | -0.485 | 0.1552 | -0.019 | -3.123
-16 | -0.506 | 0.14506 | -0.02 | -3.487
-15.5 | -0.526 | 0.13408 | -0.02 | -3.923
-15 | -0.545 | 0.12601 | -0.02 | -4.322
-14.5 | -0.562 | 0.11748 | -0.021 | -4.781
-14 | -0.576 | 0.11048 | -0.021 | -5.215
-13.5 | -0.588 | 0.10121 | -0.021 | -5.808
-13 | -0.596 | 0.09676 | -0.022 | -6.162
-12.5 | -0.597 | 0.09093 | -0.022 | -6.568
-12 | -0.594 | 0.08496 | -0.023 | -6.989
-11.5 | -0.583 | 0.07886 | -0.023 | -7.391
-11 | -0.569 | 0.07347 | -0.024 | -7.739
-10.5 | -0.551 | 0.06918 | -0.025 | -7.963
-10 | -0.53 | 0.06431 | -0.027 | -8.245
-9.5 | -0.506 | 0.06045 | -0.028 | -8.369
-9 | -0.479 | 0.05662 | -0.029 | -8.454
-8.5 | -0.448 | 0.05276 | -0.031 | -8.499
-8 | -0.415 | 0.04902 | -0.033 | -8.475
-7.5 | -0.381 | 0.04487 | -0.036 | -8.487
-7 | -0.42 | 0.01003 | -0.068 | -41.901
-6.5 | -0.371 | 0.00846 | -0.069 | -43.837
-6 | -0.319 | 0.00873 | -0.07 | -36.498
-5.5 | -0.264 | 0.00844 | -0.071 | -31.326
-5 | -0.208 | 0.00858 | -0.072 | -24.27
-4.5 | -0.151 | 0.00827 | -0.073 | -18.24
-4 | -0.092 | 0.00803 | -0.074 | -11.518
-3.5 | -0.033 | 0.00778 | -0.075 | -4.267
-3 | 0.027 | 0.00763 | -0.076 | 3.498
-2.5 | 0.087 | 0.00738 | -0.077 | 11.782
-2 | 0.147 | 0.00726 | -0.078 | 20.292
-1.5 | 0.208 | 0.00464 | -0.079 | 44.771
-1 | 0.269 | 0.00467 | -0.08 | 57.633
-0.5 | 0.329 | 0.00469 | -0.081 | 70.221
0 | 0.385 | 0.00478 | -0.082 | 80.565
0.5 | 0.445 | 0.00483 | -0.083 | 92.155
1 | 0.504 | 0.00488 | -0.084 | 103.347
1.5 | 0.564 | 0.00496 | -0.085 | 113.762
2 | 0.621 | 0.00502 | -0.086 | 123.746
2.5 | 0.679 | 0.00511 | -0.087 | 132.843
3 | 0.737 | 0.00521 | -0.088 | 141.404
3.5 | 0.793 | 0.0053 | -0.088 | 149.691
4 | 0.849 | 0.01204 | -0.089 | 70.513
4.5 | 0.903 | 0.0125 | -0.09 | 72.202
5 | 0.955 | 0.01298 | -0.091 | 73.551
5.5 | 1.005 | 0.01355 | -0.092 | 74.215
6 | 1.053 | 0.01427 | -0.093 | 73.764
6.5 | 1.095 | 0.01486 | -0.094 | 73.72
7 | 1.134 | 0.01552 | -0.095 | 73.047
7.5 | 1.168 | 0.01618 | -0.096 | 72.157
8 | 1.196 | 0.01691 | -0.097 | 70.75
8.5 | 1.22 | 0.01773 | -0.097 | 68.808
9 | 1.237 | 0.01865 | -0.098 | 66.321
9.5 | 1.248 | 0.01956 | -0.099 | 63.803
10 | 1.251 | 0.02049 | -0.1 | 61.072
10.5 | 1.036 | 0.06765 | -0.055 | 15.309
11 | 1.027 | 0.07362 | -0.051 | 13.944
11.5 | 1.015 | 0.07906 | -0.049 | 12.839
12 | 0.993 | 0.08461 | -0.049 | 11.739
12.5 | 0.966 | 0.09047 | -0.047 | 10.674
13 | 0.935 | 0.09726 | -0.047 | 9.61
13.5 | 0.901 | 0.10274 | -0.046 | 8.768
14 | 0.863 | 0.11012 | -0.042 | 7.84
14.5 | 0.825 | 0.11902 | -0.042 | 6.933
15 | 0.786 | 0.12841 | -0.042 | 6.121

## 44. Re 1M Mach 0.10 (2)
BIGFOIL.COM POLAR EXPORT
NACA67-412 a=0.8
NACA67-412 a=0.8 |  |  |  | Cl Max: | 1.3092 | at alpha= | 16 | deg
XFOIL ncrit=9 |  |  |  | L/D Max: | 134.205 | at alpha= | 3.5 | deg
Re: | 1000000 |  |  | Cd Min: | 0.23299 | at alpha= | 20 | deg
Mach: | 0.1 |  |  | Cl=0 at alpha= | -3.576 | deg
|  |  |  | @ Cl=0.1, Cd= | 0.0092375
|  |  |  | @ Cl=0.4, Cd= | 0.006993
|  |  |  | @ Cl=0.6, Cd= | 0.0058945
alpha (deg) | Cl | Cd | Cm | Cl/Cd
-14 | -0.2795 | 0.12567 | -0.0928 | -2.2241
-13.5 | -0.2677 | 0.11944 | -0.0958 | -2.2413
-13 | -0.266 | 0.11046 | -0.1006 | -2.4081
-12.5 | -0.2613 | 0.10226 | -0.1043 | -2.5553
-12 | -0.2701 | 0.09236 | -0.108 | -2.9244
-11.5 | -0.26 | 0.08707 | -0.1102 | -2.9861
-11 | -0.2589 | 0.08003 | -0.1133 | -3.235
-10.5 | -0.2589 | 0.0732 | -0.1167 | -3.5369
-10 | -0.2959 | 0.06012 | -0.1257 | -4.9218
-9.5 | -0.3398 | 0.05193 | -0.1245 | -6.5434
-9 | -0.4748 | 0.02823 | -0.1079 | -16.819
-8.5 | -0.469 | 0.02126 | -0.1016 | -22.0602
-8 | -0.434 | 0.01788 | -0.099 | -24.2729
-7.5 | -0.3894 | 0.01598 | -0.0976 | -24.368
-7 | -0.3417 | 0.01443 | -0.0967 | -23.6798
-6.5 | -0.2963 | 0.01274 | -0.0955 | -23.2575
-6 | -0.2464 | 0.01208 | -0.0949 | -20.3974
-5.5 | -0.1967 | 0.01139 | -0.0941 | -17.2695
-5 | -0.1471 | 0.01074 | -0.0933 | -13.6965
-4.5 | -0.0958 | 0.01028 | -0.0928 | -9.3191
-4 | -0.0441 | 0.00988 | -0.0924 | -4.4636
-3.5 | 0.0079 | 0.00967 | -0.092 | 0.81696
-3 | 0.0601 | 0.00948 | -0.0918 | 6.3397
-2.5 | 0.1111 | 0.00917 | -0.0913 | 12.1156
-2 | 0.1538 | 0.00818 | -0.0896 | 18.802
-1.5 | 0.1864 | 0.00661 | -0.0856 | 28.1997
-1 | 0.2418 | 0.00662 | -0.0856 | 36.5257
-0.5 | 0.2982 | 0.00674 | -0.0859 | 44.2433
0 | 0.3459 | 0.00692 | -0.084 | 49.9855
0.5 | 0.3983 | 0.007 | -0.0831 | 56.9
1 | 0.4593 | 0.00675 | -0.0843 | 68.0444
1.5 | 0.519 | 0.0065 | -0.0852 | 79.8462
2 | 0.5795 | 0.00606 | -0.0861 | 95.6271
2.5 | 0.634 | 0.00562 | -0.0856 | 112.8114
3 | 0.6854 | 0.0055 | -0.0847 | 124.6182
3.5 | 0.7341 | 0.00547 | -0.0833 | 134.2048
4 | 0.7387 | 0.00621 | -0.0724 | 118.9533
4.5 | 0.7113 | 0.00767 | -0.0555 | 92.7379
5.5 | 0.7228 | 0.01087 | -0.0378 | 66.4949
6 | 0.7755 | 0.01241 | -0.0393 | 62.4899
6.5 | 0.8223 | 0.01328 | -0.0388 | 61.9202
7 | 0.8613 | 0.01402 | -0.0365 | 61.4337
7.5 | 0.9021 | 0.0147 | -0.0345 | 61.3673
8 | 0.9402 | 0.01558 | -0.0321 | 60.3466
8.5 | 0.976 | 0.01666 | -0.0293 | 58.5834
9 | 1.0144 | 0.01757 | -0.0271 | 57.7348
9.5 | 1.0515 | 0.01854 | -0.0248 | 56.7152
10 | 1.0821 | 0.02004 | -0.0215 | 53.997
10.5 | 1.1151 | 0.02137 | -0.0188 | 52.1806
11 | 1.1484 | 0.02269 | -0.0162 | 50.6126
11.5 | 1.1708 | 0.02494 | -0.0124 | 46.9447
12 | 1.2009 | 0.02657 | -0.0097 | 45.1976
12.5 | 1.2292 | 0.02829 | -0.007 | 43.45
13 | 1.255 | 0.03019 | -0.0043 | 41.5701
13.5 | 1.2672 | 0.03341 | -0.0004 | 37.9288
14 | 1.2764 | 0.0371 | 0.0034 | 34.4043
14.5 | 1.2936 | 0.03987 | 0.0059 | 32.4454
15 | 1.2959 | 0.04436 | 0.0091 | 29.2133
15.5 | 1.3041 | 0.04829 | 0.011 | 27.0056
16 | 1.3092 | 0.05285 | 0.0123 | 24.772
16.5 | 1.3014 | 0.05937 | 0.013 | 21.9202
17 | 1.2811 | 0.06833 | 0.012 | 18.7487
17.5 | 1.2437 | 0.08113 | 0.0079 | 15.3297
18 | 1.2071 | 0.09582 | 0.0009 | 12.5976
18.5 | 1.1619 | 0.1142 | -0.0098 | 10.1743
20 | 0.8792 | 0.23299 | -0.0686 | 3.7736

## 45. Re 1M Mach 0.25 (1)
BIGFOIL.COM POLAR EXPORT
NACA67-412 a=0.8
NACA67-412 a=0.8 |  |  |  | Cl Max: | 1.213 | at alpha= | 9 | deg
JavaFoil+Calcfoil stall+Eppler ext transition |  |  |  | L/D Max: | 150.422 | at alpha= | 3.5 | deg
Re: | 1000000 |  |  | Cd Min: | 0.00454 | at alpha= | -1.5 | deg
Mach: | 0.25 |  |  | Cl=0 at alpha= | -3.2213 | deg
|  |  |  | @ Cl=0.1, Cd= | 0.0074116
|  |  |  | @ Cl=0.4, Cd= | 0.0047425
|  |  |  | @ Cl=0.6, Cd= | 0.12989
alpha (deg) | Cl | Cd | Cm | Cl/Cd
-16 | -0.101 | 0.16423 | -0.023 | -0.614
-15.5 | -0.21 | 0.15668 | -0.023 | -1.342
-15 | -0.275 | 0.14158 | -0.024 | -1.941
-14.5 | -0.33 | 0.13061 | -0.023 | -2.53
-14 | -0.38 | 0.11801 | -0.023 | -3.223
-13.5 | -0.425 | 0.10946 | -0.023 | -3.883
-13 | -0.464 | 0.10319 | -0.023 | -4.493
-12.5 | -0.49 | 0.09999 | -0.023 | -4.901
-12 | -0.509 | 0.09257 | -0.023 | -5.499
-11.5 | -0.516 | 0.08627 | -0.023 | -5.977
-11 | -0.517 | 0.07917 | -0.023 | -6.526
-10.5 | -0.512 | 0.07289 | -0.024 | -7.028
-10 | -0.502 | 0.06745 | -0.025 | -7.446
-9.5 | -0.487 | 0.06278 | -0.026 | -7.759
-9 | -0.467 | 0.05811 | -0.028 | -8.038
-8.5 | -0.442 | 0.05391 | -0.029 | -8.204
-8 | -0.413 | 0.05081 | -0.032 | -8.137
-7.5 | -0.381 | 0.04701 | -0.034 | -8.106
-7 | -0.345 | 0.04335 | -0.037 | -7.967
-6.5 | -0.375 | 0.00994 | -0.071 | -37.79
-6 | -0.324 | 0.00966 | -0.072 | -33.557
-5.5 | -0.27 | 0.00861 | -0.073 | -31.32
-5 | -0.213 | 0.00827 | -0.074 | -25.738
-4.5 | -0.155 | 0.00796 | -0.075 | -19.412
-4 | -0.095 | 0.0082 | -0.076 | -11.554
-3.5 | -0.034 | 0.00793 | -0.077 | -4.29
-3 | 0.027 | 0.00768 | -0.078 | 3.564
-2.5 | 0.089 | 0.00744 | -0.079 | 11.995
-2 | 0.151 | 0.00728 | -0.08 | 20.806
-1.5 | 0.214 | 0.00454 | -0.081 | 47.052
-1 | 0.276 | 0.00455 | -0.082 | 60.738
-0.5 | 0.339 | 0.00458 | -0.083 | 73.853
0 | 0.396 | 0.00473 | -0.084 | 83.579
0.5 | 0.457 | 0.00492 | -0.085 | 92.748
1 | 0.518 | 0.00497 | -0.086 | 104.128
1.5 | 0.579 | 0.00503 | -0.087 | 115.131
2 | 0.637 | 0.00512 | -0.088 | 124.523
2.5 | 0.697 | 0.00519 | -0.089 | 134.148
3 | 0.756 | 0.00531 | -0.09 | 142.378
3.5 | 0.813 | 0.00541 | -0.091 | 150.422
4 | 0.87 | 0.01238 | -0.092 | 70.275
4.5 | 0.925 | 0.01289 | -0.093 | 71.759
5 | 0.978 | 0.01343 | -0.094 | 72.788
5.5 | 1.028 | 0.01405 | -0.095 | 73.182
6 | 1.075 | 0.01483 | -0.096 | 72.447
6.5 | 1.115 | 0.01548 | -0.097 | 72.016
7 | 1.149 | 0.01624 | -0.097 | 70.765
7.5 | 1.177 | 0.017 | -0.098 | 69.244
8 | 1.198 | 0.01782 | -0.099 | 67.239
8.5 | 1.21 | 0.0187 | -0.1 | 64.712
9 | 1.213 | 0.01974 | -0.101 | 61.432
9.5 | 0.996 | 0.06181 | -0.054 | 16.116
10 | 0.98 | 0.06769 | -0.05 | 14.482
10.5 | 0.957 | 0.07357 | -0.047 | 13.008
11 | 0.927 | 0.08033 | -0.045 | 11.534
11.5 | 0.886 | 0.08757 | -0.042 | 10.121
12 | 0.829 | 0.09279 | -0.042 | 8.929
12.5 | 0.762 | 0.09974 | -0.04 | 7.643
13 | 0.689 | 0.10816 | -0.041 | 6.373
13.5 | 0.61 | 0.11956 | -0.042 | 5.104
14 | 0.526 | 0.12989 | -0.043 | 4.051

## 46. Re 1M Mach 0.25 (2)
BIGFOIL.COM POLAR EXPORT
NACA67-412 a=0.8
NACA67-412 a=0.8 |  |  |  | Cl Max: | 1.2121 | at alpha= | 12.5 | deg
XFOIL ncrit=9 |  |  |  | L/D Max: | 306.203 | at alpha= | -1 | deg
Re: | 1000000 |  |  | Cd Min: | 0.2105 | at alpha= | -20 | deg
Mach: | 0.25 |  |  | Cl=0 at alpha= | -3.5308 | deg
|  |  |  | @ Cl=0.1, Cd= | 0.0013345
|  |  |  | @ Cl=0.4, Cd= | 0.0071847
|  |  |  | @ Cl=0.6, Cd= | 0.0061961
alpha (deg) | Cl | Cd | Cm | Cl/Cd
-20 | -0.442 | 0.2105 | -0.0527 | -2.0998
-19.5 | -0.425 | 0.20356 | -0.0564 | -2.0878
-19 | -0.4074 | 0.19826 | -0.0597 | -2.0549
-18.5 | -0.3911 | 0.19208 | -0.0631 | -2.0361
-18 | -0.3762 | 0.18478 | -0.067 | -2.0359
-17.5 | -0.3628 | 0.17769 | -0.0708 | -2.0418
-17 | -0.3513 | 0.17004 | -0.0745 | -2.066
-16 | -0.3172 | 0.15774 | -0.0806 | -2.0109
-15.5 | -0.3058 | 0.15001 | -0.0848 | -2.0385
-15 | -0.2969 | 0.1421 | -0.0888 | -2.0894
-14.5 | -0.2862 | 0.13406 | -0.0919 | -2.1349
-14 | -0.269 | 0.12873 | -0.0946 | -2.0896
-13.5 | -0.2559 | 0.1223 | -0.0978 | -2.0924
-13 | -0.2528 | 0.11353 | -0.1028 | -2.2267
-12.5 | -0.2457 | 0.10562 | -0.1064 | -2.3263
-12 | -0.2465 | 0.09699 | -0.1095 | -2.5415
-11.5 | -0.2334 | 0.09179 | -0.1116 | -2.5428
-11 | -0.228 | 0.08516 | -0.1146 | -2.6773
-10.5 | -0.2249 | 0.07827 | -0.1179 | -2.8734
-10 | -0.234 | 0.06749 | -0.1247 | -3.4672
-9 | -0.381 | 0.04031 | -0.1242 | -9.4517
-8.5 | -0.3825 | 0.01944 | -0.1124 | -19.6759
-8 | -0.4015 | 0.01146 | -0.1048 | -35.0349
-7.5 | -0.3816 | 0.0072 | -0.1005 | -53
-7 | -0.3407 | 0.00534 | -0.0985 | -63.8015
-6.5 | -0.2987 | 0.00344 | -0.0966 | -86.8314
-6 | -0.2493 | 0.00283 | -0.0956 | -88.0919
-5.5 | -0.1996 | 0.00237 | -0.0946 | -84.2194
-5 | -0.149 | 0.00206 | -0.0937 | -72.3301
-4.5 | -0.1005 | 0.00177 | -0.0925 | -56.7797
-4 | -0.0488 | 0.00163 | -0.0919 | -29.9387
-3.5 | 0.0032 | 0.00152 | -0.0914 | 2.1053
-3 | 0.0553 | 0.00141 | -0.0909 | 39.2199
-2.5 | 0.1086 | 0.00132 | -0.0906 | 82.2727
-2 | 0.1562 | 0.0011 | -0.0896 | 142
-1.5 | 0.1932 | 0.00081 | -0.087 | 238.5185
-1 | 0.2419 | 0.00079 | -0.0855 | 306.2025
0 | 0.3503 | 0.00714 | -0.0854 | 49.0616
0.5 | 0.4059 | 0.00719 | -0.0847 | 56.4534
1 | 0.4711 | 0.00694 | -0.0864 | 67.8818
1.5 | 0.5284 | 0.00674 | -0.0864 | 78.3976
2 | 0.5962 | 0.00623 | -0.0884 | 95.6982
2.5 | 0.6489 | 0.00576 | -0.087 | 112.6562
3 | 0.702 | 0.00561 | -0.086 | 125.1337
3.5 | 0.7484 | 0.00559 | -0.0836 | 133.8819
4 | 0.7336 | 0.00646 | -0.0681 | 113.5604
4.5 | 0.7085 | 0.00814 | -0.0519 | 87.0393
5 | 0.7043 | 0.00986 | -0.0406 | 71.43
5.5 | 0.7261 | 0.01159 | -0.0352 | 62.6488
6 | 0.7823 | 0.01308 | -0.037 | 59.8089
6.5 | 0.8273 | 0.01387 | -0.0354 | 59.6467
7 | 0.867 | 0.01472 | -0.0327 | 58.8995
7.5 | 0.9057 | 0.01568 | -0.0299 | 57.7615
8 | 0.9472 | 0.01652 | -0.0275 | 57.3366
8.5 | 0.9817 | 0.01783 | -0.0241 | 55.0589
9 | 1.0202 | 0.01892 | -0.0213 | 53.9218
9.5 | 1.0498 | 0.02066 | -0.0174 | 50.8132
10 | 1.0858 | 0.02203 | -0.0144 | 49.2873
10.5 | 1.1171 | 0.02377 | -0.0109 | 46.9962
11 | 1.1419 | 0.02619 | -0.0069 | 43.6006
11.5 | 1.1706 | 0.02834 | -0.0034 | 41.3056
12 | 1.193 | 0.03116 | 0.0005 | 38.2863
12.5 | 1.2121 | 0.034 | 0.0043 | 35.65
13 | 1.2068 | 0.03936 | 0.0094 | 30.6606
13.5 | 1.2058 | 0.04444 | 0.0132 | 27.1332
14 | 1.187 | 0.05167 | 0.0165 | 22.9727
14.5 | 1.1658 | 0.0599 | 0.0177 | 19.4624
15 | 1.1186 | 0.07296 | 0.0151 | 15.3317
15.5 | 1.0845 | 0.0866 | 0.0088 | 12.5231
16 | 1.0335 | 0.10684 | -0.0037 | 9.6733
16.5 | 0.9665 | 0.13446 | -0.0199 | 7.188
17 | 0.8492 | 0.17829 | -0.0417 | 4.763
17.5 | 0.8416 | 0.19434 | -0.049 | 4.3306

## 47. Re 1M Mach 0.50 (1)
BIGFOIL.COM POLAR EXPORT
NACA67-412 a=0.8
NACA67-412 a=0.8 |  |  |  | Cl Max: | 1.241 | at alpha= | 20 | deg
JavaFoil+Calcfoil stall+Eppler ext transition |  |  |  | L/D Max: | 148.582 | at alpha= | 3 | deg
Re: | 1000000 |  |  | Cd Min: | 0.00478 | at alpha= | -1 | deg
Mach: | 0.5 |  |  | Cl=0 at alpha= | -3.2206 | deg
|  |  |  | @ Cl=0.1, Cd= | 0.0074176
|  |  |  | @ Cl=0.4, Cd= | 0.0049003
|  |  |  | @ Cl=0.6, Cd= | 0.0052204
alpha (deg) | Cl | Cd | Cm | Cl/Cd
-20 | -0.913 | 0.19731 | -0.028 | -4.627
-19.5 | -0.885 | 0.19218 | -0.027 | -4.603
-19 | -0.858 | 0.18342 | -0.028 | -4.677
-18.5 | -0.831 | 0.18066 | -0.028 | -4.602
-18 | -0.805 | 0.17365 | -0.029 | -4.635
-17.5 | -0.778 | 0.17001 | -0.029 | -4.578
-17 | -0.752 | 0.16485 | -0.03 | -4.559
-16.5 | -0.723 | 0.16077 | -0.029 | -4.499
-16 | -0.696 | 0.15572 | -0.029 | -4.471
-15.5 | -0.669 | 0.14714 | -0.03 | -4.55
-15 | -0.643 | 0.14202 | -0.03 | -4.525
-14.5 | -0.616 | 0.13401 | -0.031 | -4.596
-14 | -0.589 | 0.1341 | -0.031 | -4.391
-13.5 | -0.561 | 0.12906 | -0.03 | -4.345
-13 | -0.534 | 0.12396 | -0.03 | -4.304
-12.5 | -0.507 | 0.11677 | -0.031 | -4.338
-12 | -0.48 | 0.112 | -0.031 | -4.282
-11.5 | -0.452 | 0.1135 | -0.032 | -3.986
-11 | -0.425 | 0.10359 | -0.032 | -4.106
-10.5 | -0.398 | 0.10342 | -0.031 | -3.845
-10 | -0.37 | 0.09417 | -0.031 | -3.931
-9.5 | -0.343 | 0.08962 | -0.031 | -3.828
-9 | -0.316 | 0.08687 | -0.032 | -3.636
-8.5 | -0.289 | 0.08475 | -0.032 | -3.405
-8 | -0.261 | 0.06801 | -0.031 | -3.838
-7.5 | -0.234 | 0.05731 | -0.032 | -4.08
-7 | -0.207 | 0.04986 | -0.035 | -4.148
-6.5 | -0.271 | 0.04833 | -0.031 | -5.605
-6 | -0.263 | 0.04258 | -0.036 | -6.166
-5.5 | -0.23 | 0.03835 | -0.042 | -5.993
-5 | -0.229 | 0.00975 | -0.082 | -23.461
-4.5 | -0.169 | 0.00933 | -0.083 | -18.067
-4 | -0.104 | 0.00894 | -0.084 | -11.675
-3.5 | -0.038 | 0.00743 | -0.085 | -5.07
-3 | 0.03 | 0.00766 | -0.087 | 3.976
-2.5 | 0.099 | 0.00742 | -0.088 | 13.408
-2 | 0.169 | 0.00725 | -0.089 | 23.295
-1.5 | 0.238 | 0.00705 | -0.09 | 33.809
-1 | 0.309 | 0.00478 | -0.091 | 64.617
-0.5 | 0.378 | 0.00482 | -0.092 | 78.467
0 | 0.441 | 0.00505 | -0.093 | 87.351
0.5 | 0.509 | 0.0051 | -0.095 | 99.745
1 | 0.577 | 0.00519 | -0.096 | 111.259
1.5 | 0.645 | 0.00528 | -0.097 | 122.192
2 | 0.709 | 0.00537 | -0.098 | 131.91
2.5 | 0.775 | 0.00549 | -0.099 | 141.211
3 | 0.839 | 0.00565 | -0.1 | 148.582
3.5 | 0.903 | 0.01333 | -0.101 | 67.781
4 | 0.963 | 0.01398 | -0.102 | 68.858
4.5 | 1.018 | 0.01469 | -0.103 | 69.311
5 | 1.068 | 0.01567 | -0.104 | 68.195
5.5 | 1.111 | 0.01658 | -0.105 | 66.974
6 | 1.136 | 0.01769 | -0.106 | 64.224
6.5 | 1.125 | 0.01884 | -0.107 | 59.715
7 | 0.841 | 0.05218 | -0.047 | 16.121
7.5 | 0.58 | 0.06662 | -0.042 | 8.713
8 | 0.608 | 0.05991 | -0.045 | 10.142
8.5 | 0.634 | 0.07008 | -0.045 | 9.047
9 | 0.661 | 0.09168 | -0.049 | 7.212
9.5 | 0.688 | 0.09431 | -0.049 | 7.291
10 | 0.714 | 0.09709 | -0.05 | 7.354
10.5 | 0.742 | 0.1012 | -0.055 | 7.329
11 | 0.768 | 0.10644 | -0.055 | 7.214
11.5 | 0.794 | 0.10968 | -0.056 | 7.241
12 | 0.82 | 0.11308 | -0.056 | 7.254
12.5 | 0.848 | 0.11821 | -0.06 | 7.172
13 | 0.874 | 0.12367 | -0.061 | 7.069
13.5 | 0.9 | 0.12651 | -0.062 | 7.116
14 | 0.926 | 0.13212 | -0.062 | 7.01
14.5 | 0.953 | 0.14166 | -0.064 | 6.725
15 | 0.98 | 0.15102 | -0.067 | 6.49
15.5 | 1.006 | 0.15373 | -0.068 | 6.543
16 | 1.032 | 0.1604 | -0.068 | 6.432
16.5 | 1.058 | 0.16459 | -0.07 | 6.427
17 | 1.086 | 0.1681 | -0.073 | 6.46
17.5 | 1.111 | 0.17472 | -0.074 | 6.36
18 | 1.137 | 0.17522 | -0.074 | 6.488
18.5 | 1.163 | 0.18201 | -0.076 | 6.389
19 | 1.192 | 0.1923 | -0.08 | 6.201
19.5 | 1.216 | 0.1924 | -0.079 | 6.322
20 | 1.241 | 0.19703 | -0.08 | 6.301

## 48. Re 1M Mach 0.50 (2)
BIGFOIL.COM POLAR EXPORT
NACA67-412 a=0.8
NACA67-412 a=0.8 |  |  |  | Cl Max: | 1.0441 | at alpha= | 9.5 | deg
XFOIL ncrit=9 |  |  |  | L/D Max: | 118.894 | at alpha= | 3 | deg
Re: | 1000000 |  |  | Cd Min: | 0.22767 | at alpha= | -20 | deg
Mach: | 0.5 |  |  | Cl=0 at alpha= | -3.5704 | deg
|  |  |  | @ Cl=0.1, Cd= | 0.010576
|  |  |  | @ Cl=0.4, Cd= | 0.008389
|  |  |  | @ Cl=0.6, Cd= | 0.0075327
alpha (deg) | Cl | Cd | Cm | Cl/Cd
-20 | -0.4625 | 0.22767 | -0.0569 | -2.0314
-19.5 | -0.4426 | 0.22023 | -0.0607 | -2.0097
-19 | -0.4219 | 0.21368 | -0.0647 | -1.9744
-18.5 | -0.4013 | 0.2064 | -0.0691 | -1.9443
-18 | -0.3827 | 0.19832 | -0.0736 | -1.9297
-17.5 | -0.3643 | 0.19088 | -0.0777 | -1.9085
-17 | -0.3477 | 0.1829 | -0.0819 | -1.901
-16.5 | -0.3255 | 0.17586 | -0.0853 | -1.8509
-16 | -0.305 | 0.16914 | -0.0893 | -1.8032
-15.5 | -0.2887 | 0.16103 | -0.0939 | -1.7928
-15 | -0.2741 | 0.15316 | -0.0984 | -1.7896
-14.5 | -0.2556 | 0.14541 | -0.1015 | -1.7578
-14 | -0.2355 | 0.13932 | -0.1047 | -1.6904
-13.5 | -0.2218 | 0.13165 | -0.1091 | -1.6848
-13 | -0.2123 | 0.12381 | -0.1139 | -1.7147
-12.5 | -0.1976 | 0.11587 | -0.1169 | -1.7054
-12 | -0.1797 | 0.10971 | -0.1197 | -1.638
-11.5 | -0.1646 | 0.10335 | -0.1228 | -1.5926
-11 | -0.1562 | 0.09582 | -0.1272 | -1.6301
-10.5 | -0.1483 | 0.08824 | -0.1313 | -1.6806
-10 | -0.1414 | 0.0808 | -0.1347 | -1.75
-9.5 | -0.1374 | 0.07317 | -0.1382 | -1.8778
-9 | -0.1376 | 0.06509 | -0.1422 | -2.114
-8.5 | -0.1485 | 0.05765 | -0.1452 | -2.5759
-8 | -0.1832 | 0.04706 | -0.1511 | -3.8929
-7.5 | -0.2219 | 0.04009 | -0.1465 | -5.535
-7 | -0.2451 | 0.03341 | -0.1399 | -7.3361
-6.5 | -0.2446 | 0.02791 | -0.1334 | -8.7639
-6 | -0.2323 | 0.02232 | -0.1266 | -10.4077
-5.5 | -0.2035 | 0.01748 | -0.1209 | -11.6419
-5 | -0.155 | 0.01457 | -0.1174 | -10.6383
-4.5 | -0.1012 | 0.01295 | -0.1145 | -7.8147
-4 | -0.0488 | 0.01184 | -0.1114 | -4.1216
-3.5 | 0.008 | 0.01127 | -0.1093 | 0.70985
-3 | 0.0655 | 0.01071 | -0.1075 | 6.1158
-2.5 | 0.122 | 0.01049 | -0.1058 | 11.6301
-2 | 0.1687 | 0.01047 | -0.1023 | 16.1127
-1.5 | 0.2159 | 0.00971 | -0.0993 | 22.2348
-1 | 0.246 | 0.0078 | -0.0931 | 31.5385
-0.5 | 0.3127 | 0.00785 | -0.0933 | 39.8344
0 | 0.352 | 0.00829 | -0.088 | 42.4608
0.5 | 0.4102 | 0.00841 | -0.0857 | 48.7753
1 | 0.488 | 0.00813 | -0.0884 | 60.0246
1.5 | 0.5533 | 0.00792 | -0.0884 | 69.8611
2 | 0.6353 | 0.00724 | -0.0913 | 87.7486
2.5 | 0.6997 | 0.00647 | -0.0902 | 108.1453
3 | 0.7419 | 0.00624 | -0.0846 | 118.8942
3.5 | 0.7626 | 0.00643 | -0.0746 | 118.6003
4 | 0.7261 | 0.00822 | -0.0545 | 88.3333
4.5 | 0.7056 | 0.01037 | -0.039 | 68.0424
5 | 0.7043 | 0.01244 | -0.0278 | 56.6158
5.5 | 0.7385 | 0.01457 | -0.0241 | 50.6863
6 | 0.8019 | 0.01595 | -0.0248 | 50.2759
6.5 | 0.8449 | 0.01712 | -0.0208 | 49.3516
7 | 0.8884 | 0.01837 | -0.0167 | 48.3615
7.5 | 0.9255 | 0.02008 | -0.0116 | 46.0906
8 | 0.9587 | 0.02219 | -0.0062 | 43.2041
8.5 | 0.9922 | 0.0246 | -0.0005 | 40.3333
9 | 1.0254 | 0.02761 | 0.005 | 37.1387
9.5 | 1.0441 | 0.03253 | 0.0113 | 32.0965
10 | 1.0327 | 0.03971 | 0.018 | 26.006
10.5 | 1.0052 | 0.0479 | 0.023 | 20.9854
11 | 0.9688 | 0.05773 | 0.0247 | 16.7816
11.5 | 0.9315 | 0.06939 | 0.0218 | 13.4241
12 | 0.893 | 0.08413 | 0.0136 | 10.6145
12.5 | 0.8622 | 0.10175 | 0.0017 | 8.4737
13 | 0.8381 | 0.11859 | -0.0081 | 7.0672
13.5 | 0.8277 | 0.13184 | -0.0157 | 6.2781
14 | 0.8174 | 0.14551 | -0.0234 | 5.6175
14.5 | 0.8133 | 0.15911 | -0.0306 | 5.1116

## 49. Re 2M Mach 0.00 (1)
BIGFOIL.COM POLAR EXPORT
NACA67-412 a=0.8
NACA67-412 a=0.8 |  |  |  | Cl Max: | 1.264 | at alpha= | 10.5 | deg
JavaFoil+Calcfoil stall+Eppler ext transition |  |  |  | L/D Max: | 188.509 | at alpha= | 3.5 | deg
Re: | 2000000 |  |  | Cd Min: | 0.00322 | at alpha= | -1.5 | deg
Mach: | 0 |  |  | Cl=0 at alpha= | -3.225 | deg
|  |  |  | @ Cl=0.1, Cd= | 0.0063502
|  |  |  | @ Cl=0.4, Cd= | 0.0037823
|  |  |  | @ Cl=0.6, Cd= | 0.0039007
alpha (deg) | Cl | Cd | Cm | Cl/Cd
-18 | -0.467 | 0.15457 | -0.021 | -3.024
-17.5 | -0.486 | 0.14536 | -0.021 | -3.347
-17 | -0.505 | 0.13946 | -0.021 | -3.625
-16.5 | -0.524 | 0.13198 | -0.022 | -3.971
-16 | -0.542 | 0.12672 | -0.022 | -4.278
-15.5 | -0.559 | 0.11974 | -0.022 | -4.667
-15 | -0.574 | 0.11207 | -0.022 | -5.121
-14.5 | -0.588 | 0.10604 | -0.023 | -5.542
-14 | -0.598 | 0.10178 | -0.022 | -5.878
-13.5 | -0.607 | 0.09413 | -0.024 | -6.449
-13 | -0.612 | 0.09112 | -0.024 | -6.716
-12.5 | -0.611 | 0.0842 | -0.025 | -7.253
-12 | -0.605 | 0.07941 | -0.026 | -7.615
-11.5 | -0.592 | 0.07342 | -0.028 | -8.07
-11 | -0.576 | 0.06932 | -0.029 | -8.315
-10.5 | -0.558 | 0.06463 | -0.03 | -8.628
-10 | -0.536 | 0.06025 | -0.032 | -8.893
-9.5 | -0.511 | 0.05603 | -0.033 | -9.119
-9 | -0.485 | 0.05113 | -0.037 | -9.481
-8.5 | -0.551 | 0.00997 | -0.064 | -55.303
-8 | -0.513 | 0.00949 | -0.066 | -54.002
-7.5 | -0.468 | 0.00786 | -0.067 | -59.589
-7 | -0.421 | 0.00811 | -0.068 | -51.876
-6.5 | -0.371 | 0.00833 | -0.069 | -44.469
-6 | -0.318 | 0.00809 | -0.07 | -39.298
-5.5 | -0.264 | 0.00759 | -0.071 | -34.717
-5 | -0.208 | 0.00731 | -0.072 | -28.413
-4.5 | -0.15 | 0.00698 | -0.073 | -21.538
-4 | -0.092 | 0.00717 | -0.074 | -12.842
-3.5 | -0.033 | 0.00699 | -0.075 | -4.724
-3 | 0.027 | 0.00653 | -0.076 | 4.065
-2.5 | 0.087 | 0.0064 | -0.077 | 13.513
-2 | 0.147 | 0.00617 | -0.078 | 23.782
-1.5 | 0.207 | 0.00322 | -0.079 | 64.169
-1 | 0.268 | 0.00372 | -0.08 | 71.852
-0.5 | 0.328 | 0.00374 | -0.081 | 87.562
0 | 0.386 | 0.00378 | -0.082 | 102.111
0.5 | 0.446 | 0.00379 | -0.083 | 117.626
1 | 0.506 | 0.00383 | -0.084 | 132.055
1.5 | 0.565 | 0.00387 | -0.085 | 145.877
2 | 0.622 | 0.00392 | -0.086 | 158.812
2.5 | 0.68 | 0.00401 | -0.087 | 169.793
3 | 0.738 | 0.00411 | -0.088 | 179.584
3.5 | 0.795 | 0.00422 | -0.089 | 188.509
4 | 0.846 | 0.01054 | -0.089 | 80.313
4.5 | 0.9 | 0.01094 | -0.09 | 82.265
5 | 0.953 | 0.01137 | -0.091 | 83.794
5.5 | 1.003 | 0.01185 | -0.092 | 84.623
6 | 1.05 | 0.01247 | -0.093 | 84.208
6.5 | 1.093 | 0.013 | -0.094 | 84.077
7 | 1.133 | 0.01354 | -0.095 | 83.662
7.5 | 1.167 | 0.01413 | -0.095 | 82.59
8 | 1.197 | 0.01477 | -0.096 | 81.088
8.5 | 1.222 | 0.01546 | -0.097 | 79.055
9 | 1.241 | 0.01623 | -0.098 | 76.468
9.5 | 1.255 | 0.01706 | -0.099 | 73.549
10 | 1.263 | 0.01795 | -0.1 | 70.337
10.5 | 1.264 | 0.01884 | -0.1 | 67.109
11 | 1.261 | 0.0197 | -0.101 | 63.98
11.5 | 1.247 | 0.02125 | -0.102 | 58.67
12 | 1.215 | 0.0234 | -0.101 | 51.91
12.5 | 0.997 | 0.08251 | -0.058 | 12.078
13 | 0.969 | 0.08846 | -0.057 | 10.949
13.5 | 0.937 | 0.09585 | -0.054 | 9.774
14 | 0.904 | 0.1026 | -0.052 | 8.811
14.5 | 0.87 | 0.10891 | -0.051 | 7.985
15 | 0.834 | 0.1163 | -0.051 | 7.175
15.5 | 0.799 | 0.12379 | -0.051 | 6.455

## 50. Re 2M Mach 0.00 (2)
BIGFOIL.COM POLAR EXPORT
NACA67-412 a=0.8
NACA67-412 a=0.8 |  |  |  | Cl Max: | 1.5007 | at alpha= | 17 | deg
XFOIL ncrit=9 |  |  |  | L/D Max: | 161.8 | at alpha= | 2.5 | deg
Re: | 2000000 |  |  | Cd Min: | 0.17457 | at alpha= | -17.5 | deg
Mach: | 0 |  |  | Cl=0 at alpha= | -3.5448 | deg
|  |  |  | @ Cl=0.1, Cd= | 0.0068215
|  |  |  | @ Cl=0.4, Cd= | 0.0041443
|  |  |  | @ Cl=0.6, Cd= | 0.0039377
alpha (deg) | Cl | Cd | Cm | Cl/Cd
-17.5 | -0.3735 | 0.17457 | -0.0652 | -2.1395
-15.5 | -0.3257 | 0.14449 | -0.0799 | -2.2541
-15 | -0.3161 | 0.13664 | -0.0836 | -2.3134
-14.5 | -0.3061 | 0.12911 | -0.0873 | -2.3708
-13.5 | -0.2882 | 0.11455 | -0.0945 | -2.5159
-13 | -0.7438 | 0.0309 | -0.1214 | -24.0712
-12.5 | -0.806 | 0.02454 | -0.1084 | -32.8443
-12 | -0.7975 | 0.02169 | -0.1028 | -36.7681
-11.5 | -0.7595 | 0.02087 | -0.101 | -36.392
-11 | -0.7255 | 0.01927 | -0.0987 | -37.6492
-10.5 | -0.6882 | 0.01771 | -0.0967 | -38.8594
-10 | -0.6482 | 0.0162 | -0.095 | -40.0123
-9.5 | -0.6056 | 0.01478 | -0.0937 | -40.9743
-9 | -0.5603 | 0.01352 | -0.0926 | -41.4423
-8.5 | -0.5135 | 0.01241 | -0.0918 | -41.3779
-8 | -0.465 | 0.01149 | -0.0911 | -40.47
-7.5 | -0.4145 | 0.01083 | -0.0907 | -38.2733
-7 | -0.3679 | 0.00972 | -0.0896 | -37.8498
-6.5 | -0.3166 | 0.00917 | -0.0893 | -34.5256
-6 | -0.2639 | 0.00878 | -0.0892 | -30.0569
-5.5 | -0.211 | 0.00843 | -0.0892 | -25.0297
-5 | -0.1583 | 0.00798 | -0.089 | -19.8371
-4.5 | -0.1041 | 0.00769 | -0.0892 | -13.5371
-4 | -0.0498 | 0.00741 | -0.0894 | -6.7206
-3.5 | 0.0049 | 0.00717 | -0.0896 | 0.6834
-3 | 0.0603 | 0.00698 | -0.09 | 8.639
-2.5 | 0.1154 | 0.00676 | -0.0903 | 17.071
-2 | 0.1682 | 0.00634 | -0.0903 | 26.53
-1.5 | 0.2166 | 0.00564 | -0.0896 | 38.4043
-1 | 0.2597 | 0.00445 | -0.088 | 58.3596
-0.5 | 0.3134 | 0.00422 | -0.0879 | 74.2654
0 | 0.3706 | 0.00416 | -0.0885 | 89.0865
0.5 | 0.4269 | 0.00413 | -0.0887 | 103.3656
1 | 0.4826 | 0.00403 | -0.0888 | 119.7519
1.5 | 0.5392 | 0.00398 | -0.0892 | 135.4774
2 | 0.5942 | 0.00393 | -0.0893 | 151.1959
2.5 | 0.6472 | 0.004 | -0.089 | 161.8
3 | 0.6722 | 0.0048 | -0.0827 | 140.0417
3.5 | 0.6698 | 0.00592 | -0.0708 | 113.1419
4 | 0.6749 | 0.00707 | -0.0609 | 95.4597
4.5 | 0.6891 | 0.00831 | -0.0534 | 82.9242
5 | 0.7128 | 0.00942 | -0.0479 | 75.6688
5.5 | 0.7458 | 0.01025 | -0.0441 | 72.761
6 | 0.7844 | 0.01083 | -0.0414 | 72.4284
6.5 | 0.8229 | 0.01134 | -0.0387 | 72.5661
7 | 0.8703 | 0.01182 | -0.0379 | 73.6294
7.5 | 0.9338 | 0.01246 | -0.041 | 74.9438
8 | 0.9741 | 0.01311 | -0.039 | 74.3021
8.5 | 1.0121 | 0.01392 | -0.0365 | 72.7083
9 | 1.0533 | 0.01455 | -0.0348 | 72.3918
9.5 | 1.0917 | 0.01534 | -0.0326 | 71.1669
10 | 1.1282 | 0.01629 | -0.0302 | 69.2572
10.5 | 1.166 | 0.01715 | -0.0281 | 67.9883
11 | 1.2023 | 0.01808 | -0.0259 | 66.4989
11.5 | 1.2343 | 0.01936 | -0.0231 | 63.7552
12 | 1.2664 | 0.02061 | -0.0204 | 61.4459
12.5 | 1.3023 | 0.02157 | -0.0185 | 60.3755
13 | 1.3333 | 0.02288 | -0.016 | 58.2736
13.5 | 1.3626 | 0.02435 | -0.0134 | 55.9589
14 | 1.3822 | 0.02656 | -0.0098 | 52.0407
14.5 | 1.4096 | 0.02817 | -0.0073 | 50.039
15 | 1.4339 | 0.03005 | -0.0048 | 47.7171
15.5 | 1.4554 | 0.03219 | -0.0021 | 45.2128
16 | 1.4775 | 0.03433 | 0.0002 | 43.0382
16.5 | 1.4912 | 0.03729 | 0.0029 | 39.9893
17 | 1.5007 | 0.04075 | 0.0055 | 36.827
17.5 | 1.4846 | 0.04701 | 0.0088 | 31.5805
18 | 1.4698 | 0.05375 | 0.0106 | 27.3451
18.5 | 1.4726 | 0.05901 | 0.0108 | 24.9551
19 | 1.469 | 0.06548 | 0.0102 | 22.4343
19.5 | 1.4536 | 0.07425 | 0.0081 | 19.5771
20 | 1.4266 | 0.08567 | 0.0037 | 16.6523

## 51. Re 2M Mach 0.10 (1)
BIGFOIL.COM POLAR EXPORT
NACA67-412 a=0.8
NACA67-412 a=0.8 |  |  |  | Cl Max: | 1.256 | at alpha= | 10 | deg
JavaFoil+Calcfoil stall+Eppler ext transition |  |  |  | L/D Max: | 188.313 | at alpha= | 3.5 | deg
Re: | 2000000 |  |  | Cd Min: | 0.00322 | at alpha= | -1.5 | deg
Mach: | 0.1 |  |  | Cl=0 at alpha= | -3.225 | deg
|  |  |  | @ Cl=0.1, Cd= | 0.0063575
|  |  |  | @ Cl=0.4, Cd= | 0.003796
|  |  |  | @ Cl=0.6, Cd= | 0.0039225
alpha (deg) | Cl | Cd | Cm | Cl/Cd
-17.5 | -0.442 | 0.14806 | -0.022 | -2.986
-17 | -0.464 | 0.1431 | -0.022 | -3.243
-16.5 | -0.485 | 0.13611 | -0.022 | -3.567
-16 | -0.507 | 0.12802 | -0.022 | -3.958
-15.5 | -0.527 | 0.12133 | -0.023 | -4.343
-15 | -0.545 | 0.1152 | -0.022 | -4.735
-14.5 | -0.563 | 0.10806 | -0.023 | -5.206
-14 | -0.577 | 0.10332 | -0.023 | -5.584
-13.5 | -0.589 | 0.0951 | -0.023 | -6.188
-13 | -0.597 | 0.09186 | -0.024 | -6.499
-12.5 | -0.598 | 0.08492 | -0.025 | -7.044
-12 | -0.595 | 0.07995 | -0.026 | -7.443
-11.5 | -0.584 | 0.0743 | -0.027 | -7.863
-11 | -0.57 | 0.06953 | -0.029 | -8.204
-10.5 | -0.553 | 0.06514 | -0.03 | -8.49
-10 | -0.533 | 0.06069 | -0.032 | -8.779
-9.5 | -0.509 | 0.05654 | -0.033 | -8.997
-9 | -0.483 | 0.05214 | -0.036 | -9.254
-8.5 | -0.457 | 0.04531 | -0.041 | -10.087
-8 | -0.513 | 0.00957 | -0.066 | -53.565
-7.5 | -0.469 | 0.00791 | -0.067 | -59.248
-7 | -0.422 | 0.00815 | -0.068 | -51.729
-6.5 | -0.372 | 0.00788 | -0.069 | -47.161
-6 | -0.319 | 0.00808 | -0.07 | -39.512
-5.5 | -0.265 | 0.00767 | -0.071 | -34.515
-5 | -0.208 | 0.00728 | -0.072 | -28.625
-4.5 | -0.151 | 0.00708 | -0.073 | -21.339
-4 | -0.092 | 0.00684 | -0.074 | -13.524
-3.5 | -0.033 | 0.00697 | -0.075 | -4.759
-3 | 0.027 | 0.00662 | -0.076 | 4.032
-2.5 | 0.087 | 0.00639 | -0.077 | 13.61
-2 | 0.147 | 0.00624 | -0.078 | 23.614
-1.5 | 0.208 | 0.00322 | -0.079 | 64.626
-1 | 0.269 | 0.00372 | -0.08 | 72.207
-0.5 | 0.329 | 0.00375 | -0.081 | 87.867
0 | 0.388 | 0.00379 | -0.082 | 102.531
0.5 | 0.448 | 0.00382 | -0.083 | 117.467
1 | 0.508 | 0.00386 | -0.084 | 131.744
1.5 | 0.568 | 0.0039 | -0.085 | 145.7
2 | 0.625 | 0.00394 | -0.086 | 158.721
2.5 | 0.684 | 0.00404 | -0.087 | 169.33
3 | 0.742 | 0.00413 | -0.088 | 179.412
3.5 | 0.798 | 0.00424 | -0.089 | 188.313
4 | 0.85 | 0.01058 | -0.09 | 80.35
4.5 | 0.904 | 0.01099 | -0.091 | 82.267
5 | 0.957 | 0.01143 | -0.091 | 83.725
5.5 | 1.007 | 0.01192 | -0.092 | 84.502
6 | 1.055 | 0.01257 | -0.093 | 83.903
6.5 | 1.097 | 0.01309 | -0.094 | 83.802
7 | 1.136 | 0.01366 | -0.095 | 83.151
7.5 | 1.17 | 0.01425 | -0.096 | 82.105
8 | 1.199 | 0.01489 | -0.097 | 80.483
8.5 | 1.222 | 0.01561 | -0.098 | 78.31
9 | 1.239 | 0.01644 | -0.099 | 75.397
9.5 | 1.251 | 0.01728 | -0.099 | 72.377
10 | 1.256 | 0.01817 | -0.1 | 69.114
10.5 | 1.254 | 0.01913 | -0.101 | 65.547
11 | 1.245 | 0.02019 | -0.101 | 61.687
11.5 | 1.218 | 0.02296 | -0.101 | 53.047
12 | 1.01 | 0.07346 | -0.065 | 13.751
12.5 | 0.971 | 0.08453 | -0.056 | 11.487
13 | 0.94 | 0.08962 | -0.056 | 10.49
13.5 | 0.905 | 0.09587 | -0.055 | 9.44
14 | 0.866 | 0.1038 | -0.051 | 8.345
14.5 | 0.828 | 0.11235 | -0.051 | 7.367
15 | 0.788 | 0.11878 | -0.05 | 6.633

## 52. Re 2M Mach 0.10 (2)
BIGFOIL.COM POLAR EXPORT
NACA67-412 a=0.8
NACA67-412 a=0.8 |  |  |  | Cl Max: | 1.4692 | at alpha= | 17 | deg
XFOIL ncrit=9 |  |  |  | L/D Max: | 161.841 | at alpha= | 2.5 | deg
Re: | 2000000 |  |  | Cd Min: | 0.11516 | at alpha= | -13.5 | deg
Mach: | 0.1 |  |  | Cl=0 at alpha= | -3.5472 | deg
|  |  |  | @ Cl=0.1, Cd= | 0.0068451
|  |  |  | @ Cl=0.4, Cd= | 0.0041655
|  |  |  | @ Cl=0.6, Cd= | 0.0039439
alpha (deg) | Cl | Cd | Cm | Cl/Cd
-13.5 | -0.2856 | 0.11516 | -0.0948 | -2.48
-12.5 | -0.7566 | 0.02779 | -0.1172 | -27.2256
-12 | -0.7781 | 0.02386 | -0.1078 | -32.6111
-11.5 | -0.7487 | 0.02246 | -0.1048 | -33.3348
-11 | -0.7181 | 0.02069 | -0.1019 | -34.7076
-10.5 | -0.6841 | 0.01887 | -0.0994 | -36.2533
-10 | -0.6466 | 0.01711 | -0.0973 | -37.7908
-9.5 | -0.6056 | 0.01546 | -0.0955 | -39.1721
-9 | -0.5613 | 0.01401 | -0.0942 | -40.0642
-8.5 | -0.5148 | 0.01275 | -0.0932 | -40.3765
-8 | -0.4666 | 0.01172 | -0.0923 | -39.8123
-7.5 | -0.4163 | 0.01097 | -0.0918 | -37.949
-7 | -0.369 | 0.00986 | -0.0907 | -37.4239
-6.5 | -0.3179 | 0.00925 | -0.0902 | -34.3676
-6 | -0.265 | 0.00885 | -0.09 | -29.9435
-5.5 | -0.2119 | 0.00847 | -0.0899 | -25.0177
-5 | -0.1588 | 0.00802 | -0.0898 | -19.8005
-4.5 | -0.1044 | 0.00771 | -0.0899 | -13.5409
-4 | -0.0499 | 0.00743 | -0.09 | -6.716
-3.5 | 0.0052 | 0.00718 | -0.0902 | 0.72423
-3 | 0.061 | 0.007 | -0.0906 | 8.7143
-2.5 | 0.1164 | 0.00678 | -0.0909 | 17.1681
-2 | 0.1695 | 0.00637 | -0.0909 | 26.6091
-1.5 | 0.2182 | 0.00568 | -0.0902 | 38.4155
-1 | 0.2615 | 0.00449 | -0.0886 | 58.2405
-0.5 | 0.3151 | 0.00423 | -0.0884 | 74.4917
0 | 0.3727 | 0.00418 | -0.089 | 89.1627
0.5 | 0.4293 | 0.00415 | -0.0891 | 103.4458
1 | 0.4852 | 0.00405 | -0.0892 | 119.8025
1.5 | 0.5422 | 0.00399 | -0.0897 | 135.8897
2 | 0.5974 | 0.00394 | -0.0897 | 151.6244
2.5 | 0.6506 | 0.00402 | -0.0894 | 161.8408
3 | 0.6743 | 0.00482 | -0.0828 | 139.8963
3.5 | 0.6695 | 0.00595 | -0.0702 | 112.521
4 | 0.6745 | 0.00713 | -0.0603 | 94.6003
4.5 | 0.6891 | 0.00838 | -0.0528 | 82.2315
5 | 0.7127 | 0.0095 | -0.0473 | 75.0211
5.5 | 0.7463 | 0.01034 | -0.0436 | 72.176
6 | 0.7849 | 0.01092 | -0.0408 | 71.8773
6.5 | 0.8238 | 0.01142 | -0.038 | 72.1366
7 | 0.8724 | 0.01193 | -0.0374 | 73.1266
9 | 1.0553 | 0.01473 | -0.0338 | 71.6429
9.5 | 1.0933 | 0.01559 | -0.0314 | 70.1283
10 | 1.1307 | 0.01652 | -0.029 | 68.4443
10.5 | 1.1681 | 0.01743 | -0.0267 | 67.0166
11 | 1.2043 | 0.01842 | -0.0244 | 65.38
11.5 | 1.234 | 0.01992 | -0.0211 | 61.9478
12 | 1.2685 | 0.02104 | -0.0187 | 60.2899
12.5 | 1.3043 | 0.02207 | -0.0166 | 59.0983
13 | 1.3346 | 0.02348 | -0.0139 | 56.8399
13.5 | 1.3594 | 0.02537 | -0.0106 | 53.583
14 | 1.3832 | 0.02734 | -0.0075 | 50.5925
14.5 | 1.4085 | 0.02919 | -0.0047 | 48.2528
15 | 1.4307 | 0.03132 | -0.0019 | 45.6801
15.5 | 1.4503 | 0.03373 | 0.0009 | 42.9973
16 | 1.4691 | 0.0363 | 0.0035 | 40.4711
16.5 | 1.4621 | 0.04133 | 0.0074 | 35.3762
17 | 1.4692 | 0.04534 | 0.0096 | 32.4041
17.5 | 1.4649 | 0.05084 | 0.0116 | 28.8139
18 | 1.4419 | 0.05906 | 0.0125 | 24.4142
18.5 | 1.4357 | 0.06601 | 0.0117 | 21.7497
19 | 1.4238 | 0.07445 | 0.0095 | 19.1242
19.5 | 1.3909 | 0.08709 | 0.0045 | 15.9708
20 | 1.341 | 0.10447 | -0.0048 | 12.8362

## 53. Re 2M Mach 0.25 (1)
BIGFOIL.COM POLAR EXPORT
NACA67-412 a=0.8
NACA67-412 a=0.8 |  |  |  | Cl Max: | 1.216 | at alpha= | 9 | deg
JavaFoil+Calcfoil stall+Eppler ext transition |  |  |  | L/D Max: | 189.636 | at alpha= | 3.5 | deg
Re: | 2000000 |  |  | Cd Min: | 0.00374 | at alpha= | -1 | deg
Mach: | 0.25 |  |  | Cl=0 at alpha= | -3.2213 | deg
|  |  |  | @ Cl=0.1, Cd= | 0.0060382
|  |  |  | @ Cl=0.4, Cd= | 0.0038207
|  |  |  | @ Cl=0.6, Cd= | 0.1175
alpha (deg) | Cl | Cd | Cm | Cl/Cd
-16 | -0.101 | 0.15118 | -0.023 | -0.667
-15.5 | -0.21 | 0.14211 | -0.024 | -1.481
-15 | -0.275 | 0.12946 | -0.024 | -2.124
-14.5 | -0.331 | 0.11727 | -0.025 | -2.821
-14 | -0.381 | 0.10982 | -0.025 | -3.469
-13.5 | -0.426 | 0.10075 | -0.025 | -4.225
-13 | -0.464 | 0.0954 | -0.026 | -4.868
-12.5 | -0.491 | 0.08896 | -0.026 | -5.518
-12 | -0.51 | 0.08283 | -0.026 | -6.155
-11.5 | -0.516 | 0.07914 | -0.025 | -6.523
-11 | -0.517 | 0.07435 | -0.025 | -6.953
-10.5 | -0.513 | 0.06854 | -0.027 | -7.486
-10 | -0.503 | 0.064 | -0.028 | -7.864
-9.5 | -0.489 | 0.05915 | -0.031 | -8.263
-9 | -0.469 | 0.05494 | -0.033 | -8.541
-8.5 | -0.445 | 0.05133 | -0.035 | -8.662
-8 | -0.418 | 0.04605 | -0.039 | -9.074
-7.5 | -0.47 | 0.00948 | -0.069 | -49.534
-7 | -0.425 | 0.00782 | -0.07 | -54.365
-6.5 | -0.377 | 0.00811 | -0.071 | -46.425
-6 | -0.325 | 0.00763 | -0.072 | -42.544
-5.5 | -0.27 | 0.00784 | -0.073 | -34.467
-5 | -0.213 | 0.00744 | -0.074 | -28.647
-4.5 | -0.155 | 0.00716 | -0.075 | -21.608
-4 | -0.095 | 0.00671 | -0.076 | -14.136
-3.5 | -0.034 | 0.00653 | -0.077 | -5.214
-3 | 0.027 | 0.00629 | -0.079 | 4.357
-2.5 | 0.089 | 0.00593 | -0.08 | 15.07
-2 | 0.151 | 0.00654 | -0.081 | 23.146
-1.5 | 0.214 | 0.00376 | -0.082 | 56.836
-1 | 0.276 | 0.00374 | -0.083 | 73.903
-0.5 | 0.339 | 0.00377 | -0.084 | 89.754
0 | 0.399 | 0.00382 | -0.085 | 104.295
0.5 | 0.46 | 0.00386 | -0.086 | 119.331
1 | 0.522 | 0.00389 | -0.087 | 134.053
1.5 | 0.583 | 0.00394 | -0.088 | 147.934
2 | 0.642 | 0.004 | -0.089 | 160.56
2.5 | 0.702 | 0.00409 | -0.09 | 171.39
3 | 0.761 | 0.0042 | -0.09 | 180.977
3.5 | 0.819 | 0.00432 | -0.091 | 189.636
4 | 0.872 | 0.01088 | -0.092 | 80.106
4.5 | 0.927 | 0.01133 | -0.093 | 81.799
5 | 0.979 | 0.01183 | -0.094 | 82.825
5.5 | 1.03 | 0.01236 | -0.095 | 83.343
6 | 1.076 | 0.01306 | -0.096 | 82.44
6.5 | 1.117 | 0.01362 | -0.097 | 81.986
7 | 1.151 | 0.01429 | -0.098 | 80.587
7.5 | 1.18 | 0.01498 | -0.098 | 78.767
8 | 1.2 | 0.01569 | -0.099 | 76.514
8.5 | 1.213 | 0.01651 | -0.1 | 73.474
9 | 1.216 | 0.01755 | -0.101 | 69.259
9.5 | 1.209 | 0.01855 | -0.102 | 65.149
10 | 1.19 | 0.01973 | -0.103 | 60.334
10.5 | 0.966 | 0.06692 | -0.06 | 14.441
11 | 0.931 | 0.07414 | -0.054 | 12.557
11.5 | 0.89 | 0.08136 | -0.051 | 10.936
12 | 0.831 | 0.08611 | -0.05 | 9.653
12.5 | 0.764 | 0.09441 | -0.048 | 8.094
13 | 0.691 | 0.1002 | -0.047 | 6.892
13.5 | 0.611 | 0.11117 | -0.047 | 5.498
14 | 0.527 | 0.1175 | -0.049 | 4.487

## 54. Re 2M Mach 0.25 (2)
BIGFOIL.COM POLAR EXPORT
NACA67-412 a=0.8
NACA67-412 a=0.8 |  |  |  | Cl Max: | 1.3615 | at alpha= | 14.5 | deg
XFOIL ncrit=9 |  |  |  | L/D Max: | 163.496 | at alpha= | 2.5 | deg
Re: | 2000000 |  |  | Cd Min: | 0.15559 | at alpha= | 18.5 | deg
Mach: | 0.25 |  |  | Cl=0 at alpha= | -3.5623 | deg
|  |  |  | @ Cl=0.1, Cd= | 0.0069522
|  |  |  | @ Cl=0.4, Cd= | 0.0042616
|  |  |  | @ Cl=0.6, Cd= | 0.0040159
alpha (deg) | Cl | Cd | Cm | Cl/Cd
-14.5 | -0.292 | 0.13346 | -0.0894 | -2.1879
-14 | -0.2834 | 0.12465 | -0.0935 | -2.2736
-13.5 | -0.2729 | 0.11823 | -0.0967 | -2.3082
-13 | -0.2591 | 0.11175 | -0.1004 | -2.3186
-12.5 | -0.2525 | 0.10366 | -0.1042 | -2.4358
-12 | -0.2482 | 0.09555 | -0.1078 | -2.5976
-11.5 | -0.256 | 0.08634 | -0.1116 | -2.965
-11 | -0.2707 | 0.0762 | -0.1161 | -3.5525
-10.5 | -0.3029 | 0.06346 | -0.1227 | -4.7731
-10 | -0.4026 | 0.04528 | -0.1294 | -8.8913
-9.5 | -0.5586 | 0.02419 | -0.1112 | -23.0922
-9 | -0.5491 | 0.01889 | -0.1053 | -29.0683
-8.5 | -0.5155 | 0.01579 | -0.102 | -32.6472
-8 | -0.4721 | 0.01362 | -0.0998 | -34.6623
-7.5 | -0.4234 | 0.01215 | -0.0983 | -34.8477
-7 | -0.3712 | 0.01123 | -0.0973 | -33.0543
-6.5 | -0.3245 | 0.00978 | -0.0954 | -33.18
-6 | -0.2705 | 0.00926 | -0.0948 | -29.2117
-5.5 | -0.2161 | 0.00873 | -0.0943 | -24.7537
-5 | -0.1607 | 0.00831 | -0.094 | -19.3381
-4.5 | -0.1061 | 0.00784 | -0.0936 | -13.5332
-4 | -0.0499 | 0.00754 | -0.0935 | -6.618
-3.5 | 0.0071 | 0.0073 | -0.0937 | 0.9726
-3 | 0.0643 | 0.00709 | -0.0939 | 9.0691
-2.5 | 0.1213 | 0.00687 | -0.0941 | 17.6565
-2 | 0.1768 | 0.00658 | -0.0941 | 26.8693
-1.5 | 0.2269 | 0.00588 | -0.0934 | 38.5884
-1 | 0.2713 | 0.00472 | -0.0916 | 57.4788
-0.5 | 0.3241 | 0.0043 | -0.091 | 75.3721
0 | 0.3838 | 0.00427 | -0.0916 | 89.8829
0.5 | 0.4419 | 0.00424 | -0.0917 | 104.2217
1 | 0.4998 | 0.00413 | -0.0919 | 121.0169
1.5 | 0.5584 | 0.00406 | -0.0922 | 137.5369
2 | 0.615 | 0.004 | -0.0921 | 153.75
2.5 | 0.6687 | 0.00409 | -0.0914 | 163.4963
3 | 0.6845 | 0.00497 | -0.0827 | 137.7264
3.5 | 0.6686 | 0.00618 | -0.0675 | 108.1877
4 | 0.6736 | 0.00747 | -0.0575 | 90.174
4.5 | 0.6889 | 0.00878 | -0.0499 | 78.4624
5 | 0.7131 | 0.00997 | -0.0441 | 71.5246
5.5 | 0.7477 | 0.01084 | -0.0402 | 68.976
6 | 0.7888 | 0.0114 | -0.0374 | 69.193
6.5 | 0.8291 | 0.01193 | -0.0344 | 69.4971
7 | 0.8836 | 0.01258 | -0.0346 | 70.2385
9 | 1.0657 | 0.0158 | -0.0282 | 67.4494
9.5 | 1.1019 | 0.01699 | -0.0249 | 64.8558
10 | 1.1415 | 0.01798 | -0.0221 | 63.4872
10.5 | 1.1784 | 0.01915 | -0.0191 | 61.5352
11 | 1.2068 | 0.02099 | -0.015 | 57.494
11.5 | 1.2428 | 0.02227 | -0.012 | 55.806
12 | 1.2728 | 0.02407 | -0.0084 | 52.8791
12.5 | 1.3012 | 0.02601 | -0.0048 | 50.0269
13 | 1.3183 | 0.02887 | -0.0002 | 45.6633
13.5 | 1.3367 | 0.03171 | 0.0039 | 42.1539
14 | 1.3524 | 0.03486 | 0.0078 | 38.7952
14.5 | 1.3615 | 0.03871 | 0.0116 | 35.1718
15 | 1.3571 | 0.04401 | 0.0153 | 30.8362
15.5 | 1.3499 | 0.05002 | 0.0178 | 26.9872
16 | 1.3167 | 0.05967 | 0.0187 | 22.0664
16.5 | 1.2681 | 0.07302 | 0.0155 | 17.3665
17 | 1.2455 | 0.08462 | 0.0103 | 14.7187
17.5 | 1.1924 | 0.10378 | -0.0011 | 11.4897
18 | 1.1426 | 0.12448 | -0.0137 | 9.179
18.5 | 1.047 | 0.15559 | -0.032 | 6.7292

## 55. Re 2M Mach 0.50 (1)
BIGFOIL.COM POLAR EXPORT
NACA67-412 a=0.8
NACA67-412 a=0.8 |  |  |  | Cl Max: | 1.242 | at alpha= | 20 | deg
JavaFoil+Calcfoil stall+Eppler ext transition |  |  |  | L/D Max: | 185.17 | at alpha= | 3 | deg
Re: | 2000000 |  |  | Cd Min: | 0.00391 | at alpha= | -1 | deg
Mach: | 0.5 |  |  | Cl=0 at alpha= | -3.2206 | deg
|  |  |  | @ Cl=0.1, Cd= | 0.00664
|  |  |  | @ Cl=0.4, Cd= | 0.0039767
|  |  |  | @ Cl=0.6, Cd= | 0.0041496
alpha (deg) | Cl | Cd | Cm | Cl/Cd
-20 | -0.915 | 0.17628 | -0.029 | -5.188
-19.5 | -0.886 | 0.17318 | -0.028 | -5.114
-19 | -0.858 | 0.16591 | -0.028 | -5.174
-18.5 | -0.832 | 0.1602 | -0.028 | -5.191
-18 | -0.805 | 0.15602 | -0.029 | -5.16
-17.5 | -0.778 | 0.15243 | -0.029 | -5.107
-17 | -0.752 | 0.14725 | -0.03 | -5.106
-16.5 | -0.724 | 0.14149 | -0.03 | -5.118
-16 | -0.696 | 0.13924 | -0.03 | -5.002
-15.5 | -0.67 | 0.13164 | -0.03 | -5.088
-15 | -0.643 | 0.12633 | -0.031 | -5.089
-14.5 | -0.616 | 0.11928 | -0.031 | -5.165
-14 | -0.589 | 0.12062 | -0.032 | -4.884
-13.5 | -0.561 | 0.11569 | -0.031 | -4.853
-13 | -0.534 | 0.1089 | -0.031 | -4.901
-12.5 | -0.507 | 0.10432 | -0.031 | -4.858
-12 | -0.48 | 0.09962 | -0.032 | -4.815
-11.5 | -0.453 | 0.10067 | -0.032 | -4.496
-11 | -0.426 | 0.09136 | -0.033 | -4.657
-10.5 | -0.398 | 0.08947 | -0.033 | -4.449
-10 | -0.371 | 0.07642 | -0.032 | -4.849
-9.5 | -0.343 | 0.06687 | -0.033 | -5.134
-9 | -0.316 | 0.0613 | -0.034 | -5.156
-8.5 | -0.289 | 0.0738 | -0.034 | -3.913
-8 | -0.261 | 0.06187 | -0.033 | -4.223
-7.5 | -0.234 | 0.05335 | -0.034 | -4.388
-7 | -0.207 | 0.04644 | -0.038 | -4.464
-6.5 | -0.272 | 0.04362 | -0.037 | -6.228
-6 | -0.264 | 0.03961 | -0.043 | -6.666
-5.5 | -0.283 | 0.00886 | -0.081 | -31.948
-5 | -0.229 | 0.00844 | -0.083 | -27.151
-4.5 | -0.169 | 0.00685 | -0.084 | -24.647
-4 | -0.105 | 0.007 | -0.085 | -14.92
-3.5 | -0.038 | 0.00674 | -0.086 | -5.602
-3 | 0.03 | 0.0065 | -0.087 | 4.686
-2.5 | 0.1 | 0.00664 | -0.088 | 14.999
-2 | 0.169 | 0.00648 | -0.09 | 26.065
-1.5 | 0.238 | 0.00632 | -0.091 | 37.732
-1 | 0.309 | 0.00391 | -0.092 | 78.996
-0.5 | 0.378 | 0.00395 | -0.093 | 95.703
0 | 0.444 | 0.00403 | -0.094 | 110.122
0.5 | 0.512 | 0.00409 | -0.095 | 125.379
1 | 0.581 | 0.00413 | -0.096 | 140.575
1.5 | 0.649 | 0.0042 | -0.097 | 154.592
2 | 0.714 | 0.0043 | -0.099 | 165.934
2.5 | 0.78 | 0.00442 | -0.1 | 176.389
3 | 0.845 | 0.00456 | -0.101 | 185.17
3.5 | 0.905 | 0.01185 | -0.101 | 76.362
4 | 0.964 | 0.01241 | -0.103 | 77.694
4.5 | 1.02 | 0.01304 | -0.104 | 78.23
5 | 1.07 | 0.01392 | -0.105 | 76.898
5.5 | 1.112 | 0.01471 | -0.106 | 75.603
6 | 1.138 | 0.01569 | -0.107 | 72.541
6.5 | 1.127 | 0.01679 | -0.108 | 67.132
7 | 0.845 | 0.04865 | -0.055 | 17.361
7.5 | 0.581 | 0.05586 | -0.047 | 10.406
8 | 0.609 | 0.05619 | -0.053 | 10.846
8.5 | 0.635 | 0.06362 | -0.049 | 9.977
9 | 0.662 | 0.08007 | -0.051 | 8.263
9.5 | 0.688 | 0.08271 | -0.051 | 8.32
10 | 0.715 | 0.08547 | -0.052 | 8.361
10.5 | 0.742 | 0.08846 | -0.056 | 8.388
11 | 0.768 | 0.09333 | -0.056 | 8.232
11.5 | 0.795 | 0.09622 | -0.057 | 8.257
12 | 0.821 | 0.10128 | -0.057 | 8.103
12.5 | 0.849 | 0.10834 | -0.062 | 7.835
13 | 0.875 | 0.10998 | -0.062 | 7.952
13.5 | 0.901 | 0.1125 | -0.062 | 8.005
14 | 0.927 | 0.11808 | -0.063 | 7.848
14.5 | 0.954 | 0.12587 | -0.066 | 7.581
15 | 0.981 | 0.13243 | -0.068 | 7.404
15.5 | 1.006 | 0.13551 | -0.068 | 7.425
16 | 1.032 | 0.1417 | -0.069 | 7.286
16.5 | 1.059 | 0.14683 | -0.071 | 7.211
17 | 1.086 | 0.14782 | -0.074 | 7.35
17.5 | 1.112 | 0.15472 | -0.074 | 7.187
18 | 1.138 | 0.15642 | -0.075 | 7.274
18.5 | 1.164 | 0.16478 | -0.077 | 7.065
19 | 1.194 | 0.16951 | -0.081 | 7.046
19.5 | 1.217 | 0.17234 | -0.08 | 7.062
20 | 1.242 | 0.17412 | -0.081 | 7.135

## 56. Re 2M Mach 0.50 (2)
BIGFOIL.COM POLAR EXPORT
NACA67-412 a=0.8
NACA67-412 a=0.8 |  |  |  | Cl Max: | 1.0973 | at alpha= | 9.5 | deg
XFOIL ncrit=9 |  |  |  | L/D Max: | 166.591 | at alpha= | 2.5 | deg
Re: | 2000000 |  |  | Cd Min: | 0.22874 | at alpha= | -20 | deg
Mach: | 0.5 |  |  | Cl=0 at alpha= | -3.6272 | deg
|  |  |  | @ Cl=0.1, Cd= | 0.0075406
|  |  |  | @ Cl=0.4, Cd= | 0.0047101
|  |  |  | @ Cl=0.6, Cd= | 0.0045172
alpha (deg) | Cl | Cd | Cm | Cl/Cd
-20 | -0.4726 | 0.22874 | -0.0519 | -2.0661
-19.5 | -0.4525 | 0.22103 | -0.0563 | -2.0472
-18.5 | -0.4141 | 0.20481 | -0.0651 | -2.0219
-18 | -0.3915 | 0.19886 | -0.0696 | -1.9687
-17.5 | -0.371 | 0.19143 | -0.0739 | -1.938
-17 | -0.3523 | 0.18282 | -0.0783 | -1.927
-16.5 | -0.3331 | 0.17567 | -0.0823 | -1.8962
-15.5 | -0.299 | 0.1589 | -0.0908 | -1.8817
-15 | -0.2834 | 0.15027 | -0.0952 | -1.8859
-14.5 | -0.2635 | 0.144 | -0.0991 | -1.8299
-14 | -0.2467 | 0.13613 | -0.1036 | -1.8122
-13.5 | -0.2309 | 0.12896 | -0.1072 | -1.7905
-13 | -0.2134 | 0.12216 | -0.1114 | -1.7469
-12.5 | -0.2001 | 0.11445 | -0.1153 | -1.7484
-12 | -0.1878 | 0.10688 | -0.1191 | -1.7571
-11.5 | -0.1769 | 0.09914 | -0.1229 | -1.7843
-11 | -0.1675 | 0.09165 | -0.1264 | -1.8276
-10.5 | -0.1636 | 0.08407 | -0.1299 | -1.946
-10 | -0.1619 | 0.07623 | -0.1335 | -2.1238
-9.5 | -0.1657 | 0.06787 | -0.1374 | -2.4414
-9 | -0.1766 | 0.0589 | -0.1421 | -2.9983
-8.5 | -0.2004 | 0.04828 | -0.15 | -4.1508
-8 | -0.236 | 0.04068 | -0.1493 | -5.8014
-7.5 | -0.269 | 0.03452 | -0.142 | -7.7926
-7 | -0.2826 | 0.02772 | -0.1352 | -10.1948
-6.5 | -0.2943 | 0.01996 | -0.1269 | -14.7445
-6 | -0.2693 | 0.01483 | -0.1209 | -18.1591
-5.5 | -0.2215 | 0.01147 | -0.1173 | -19.3112
-5 | -0.165 | 0.00984 | -0.1145 | -16.7683
-4.5 | -0.1061 | 0.00892 | -0.1123 | -11.8946
-4 | -0.0466 | 0.00822 | -0.1104 | -5.6691
-3.5 | 0.0159 | 0.00789 | -0.1094 | 2.0152
-3 | 0.079 | 0.00761 | -0.1087 | 10.3811
-2.5 | 0.1425 | 0.0074 | -0.1083 | 19.2568
-2 | 0.2055 | 0.00717 | -0.108 | 28.6611
-1.5 | 0.2647 | 0.00672 | -0.1072 | 39.3899
-1 | 0.3155 | 0.00574 | -0.1052 | 54.9652
-0.5 | 0.3631 | 0.00466 | -0.1023 | 77.9185
0 | 0.4294 | 0.00475 | -0.1028 | 90.4
0.5 | 0.4924 | 0.00474 | -0.1022 | 103.8819
1 | 0.5616 | 0.0046 | -0.1029 | 122.087
1.5 | 0.6265 | 0.00446 | -0.1027 | 140.4709
2 | 0.6875 | 0.00433 | -0.1015 | 158.776
2.5 | 0.738 | 0.00443 | -0.098 | 166.5914
3 | 0.7072 | 0.00552 | -0.0777 | 128.1159
3.5 | 0.6778 | 0.00743 | -0.0593 | 91.2248
4 | 0.6771 | 0.0092 | -0.0474 | 73.5978
4.5 | 0.6929 | 0.01078 | -0.0389 | 64.2764
5 | 0.7205 | 0.01217 | -0.0325 | 59.203
5.5 | 0.7614 | 0.01316 | -0.028 | 57.8571
6 | 0.8073 | 0.01394 | -0.0241 | 57.9125
6.5 | 0.8533 | 0.01472 | -0.02 | 57.9688
7 | 0.9217 | 0.01586 | -0.0206 | 58.1148
9 | 1.0805 | 0.02319 | -0.0003 | 46.5934
9.5 | 1.0973 | 0.02757 | 0.0073 | 39.8005
10 | 1.0912 | 0.03409 | 0.0149 | 32.0094
10.5 | 1.0716 | 0.04114 | 0.0213 | 26.0476
11 | 1.038 | 0.04982 | 0.0253 | 20.835
11.5 | 0.994 | 0.06101 | 0.0252 | 16.2924
12 | 0.9559 | 0.07377 | 0.0201 | 12.9578
12.5 | 0.9178 | 0.08989 | 0.0098 | 10.2103
13 | 0.8883 | 0.10823 | -0.002 | 8.2075
13.5 | 0.8637 | 0.12433 | -0.0116 | 6.9468
14 | 0.8441 | 0.13981 | -0.0206 | 6.0375
14.5 | 0.8345 | 0.15388 | -0.0286 | 5.4231

## 57. Re 3M Mach 0.00 (1)
BIGFOIL.COM POLAR EXPORT
NACA67-412 a=0.8
NACA67-412 a=0.8 |  |  |  | Cl Max: | 1.266 | at alpha= | 10.5 | deg
JavaFoil+Calcfoil stall+Eppler ext transition |  |  |  | L/D Max: | 191.977 | at alpha= | 1.5 | deg
Re: | 3000000 |  |  | Cd Min: | 0.00292 | at alpha= | 1 | deg
Mach: | 0 |  |  | Cl=0 at alpha= | -3.225 | deg
|  |  |  | @ Cl=0.1, Cd= | 0.0060523
|  |  |  | @ Cl=0.4, Cd= | 0.0031122
|  |  |  | @ Cl=0.6, Cd= | 0.0033252
alpha (deg) | Cl | Cd | Cm | Cl/Cd
-18 | -0.468 | 0.14819 | -0.022 | -3.157
-17.5 | -0.487 | 0.14017 | -0.022 | -3.475
-17 | -0.506 | 0.13484 | -0.023 | -3.754
-16.5 | -0.525 | 0.12684 | -0.023 | -4.138
-16 | -0.543 | 0.12067 | -0.024 | -4.5
-15.5 | -0.56 | 0.11552 | -0.024 | -4.845
-15 | -0.575 | 0.10847 | -0.024 | -5.3
-14.5 | -0.589 | 0.10289 | -0.025 | -5.721
-14 | -0.599 | 0.0981 | -0.024 | -6.11
-13.5 | -0.608 | 0.09118 | -0.026 | -6.671
-13 | -0.613 | 0.08685 | -0.026 | -7.06
-12.5 | -0.612 | 0.08173 | -0.027 | -7.488
-12 | -0.606 | 0.07632 | -0.028 | -7.941
-11.5 | -0.594 | 0.07066 | -0.03 | -8.413
-11 | -0.578 | 0.06674 | -0.031 | -8.664
-10.5 | -0.56 | 0.06139 | -0.034 | -9.13
-10 | -0.54 | 0.05641 | -0.036 | -9.568
-9.5 | -0.521 | 0.04814 | -0.042 | -10.83
-9 | -0.592 | 0.00965 | -0.063 | -61.305
-8.5 | -0.555 | 0.00916 | -0.065 | -60.562
-8 | -0.514 | 0.00757 | -0.066 | -67.798
-7.5 | -0.469 | 0.00776 | -0.067 | -60.447
-7 | -0.421 | 0.00796 | -0.068 | -52.885
-6.5 | -0.371 | 0.00768 | -0.069 | -48.294
-6 | -0.318 | 0.00743 | -0.07 | -42.803
-5.5 | -0.264 | 0.00716 | -0.071 | -36.816
-5 | -0.208 | 0.00732 | -0.072 | -28.383
-4.5 | -0.15 | 0.00699 | -0.073 | -21.519
-4 | -0.092 | 0.00674 | -0.074 | -13.649
-3.5 | -0.033 | 0.00645 | -0.075 | -5.118
-3 | 0.027 | 0.00619 | -0.076 | 4.288
-2.5 | 0.087 | 0.0061 | -0.077 | 14.183
-2 | 0.147 | 0.00588 | -0.078 | 24.924
-1.5 | 0.207 | 0.0033 | -0.079 | 62.785
-1 | 0.268 | 0.0031 | -0.08 | 86.217
-0.5 | 0.328 | 0.00309 | -0.081 | 105.924
0 | 0.387 | 0.00311 | -0.082 | 124.561
0.5 | 0.447 | 0.00312 | -0.083 | 143.11
1 | 0.507 | 0.00292 | -0.084 | 173.318
1.5 | 0.566 | 0.00295 | -0.085 | 191.977
2 | 0.624 | 0.00359 | -0.086 | 173.861
2.5 | 0.682 | 0.00366 | -0.087 | 186.35
3 | 0.74 | 0.00387 | -0.088 | 191.228
3.5 | 0.795 | 0.00445 | -0.089 | 178.919
4 | 0.847 | 0.00979 | -0.089 | 86.571
4.5 | 0.901 | 0.01016 | -0.09 | 88.669
5 | 0.954 | 0.01056 | -0.091 | 90.301
5.5 | 1.004 | 0.01103 | -0.092 | 91.071
6 | 1.052 | 0.01161 | -0.093 | 90.602
6.5 | 1.095 | 0.01208 | -0.094 | 90.623
7 | 1.134 | 0.01258 | -0.095 | 90.144
7.5 | 1.169 | 0.01311 | -0.096 | 89.156
8 | 1.199 | 0.01372 | -0.096 | 87.345
8.5 | 1.223 | 0.01435 | -0.097 | 85.228
9 | 1.243 | 0.01508 | -0.098 | 82.409
9.5 | 1.256 | 0.01585 | -0.099 | 79.285
10 | 1.264 | 0.01668 | -0.1 | 75.813
10.5 | 1.266 | 0.0175 | -0.101 | 72.345
11 | 1.263 | 0.01829 | -0.101 | 69.046
11.5 | 1.251 | 0.01952 | -0.102 | 64.101
12 | 1.228 | 0.02044 | -0.103 | 60.083
12.5 | 1.032 | 0.06493 | -0.076 | 15.897
13 | 0.981 | 0.08016 | -0.067 | 12.241
13.5 | 0.941 | 0.09073 | -0.059 | 10.376
14 | 0.907 | 0.09793 | -0.057 | 9.266
14.5 | 0.872 | 0.10495 | -0.056 | 8.312
15 | 0.836 | 0.11206 | -0.055 | 7.465
15.5 | 0.801 | 0.11756 | -0.055 | 6.813

## 58. Re 3M Mach 0.00 (2)
BIGFOIL.COM POLAR EXPORT
NACA67-412 a=0.8
NACA67-412 a=0.8 |  |  |  | Cl Max: | 1.5963 | at alpha= | 19 | deg
XFOIL ncrit=9 |  |  |  | L/D Max: | 167.768 | at alpha= | 2 | deg
Re: | 3000000 |  |  | Cd Min: | 0.06267 | at alpha= | 20 | deg
Mach: | 0 |  |  | Cl=0 at alpha= | -3.5197 | deg
|  |  |  | @ Cl=0.1, Cd= | 0.0060341
|  |  |  | @ Cl=0.4, Cd= | 0.0033754
|  |  |  | @ Cl=0.6, Cd= | 0.0037485
alpha (deg) | Cl | Cd | Cm | Cl/Cd
-17.5 | -0.9344 | 0.0517 | -0.1204 | -18.0735
-17 | -1.0145 | 0.03643 | -0.1276 | -27.8479
-16.5 | -1.0282 | 0.03184 | -0.1258 | -32.2927
-16 | -1.0214 | 0.02924 | -0.1233 | -34.9316
-15.5 | -1.0219 | 0.02639 | -0.1193 | -38.723
-15 | -1.002 | 0.02497 | -0.1162 | -40.1282
-14.5 | -0.9986 | 0.02271 | -0.1107 | -43.9718
-14 | -0.9657 | 0.02215 | -0.1081 | -43.5982
-13.5 | -0.9481 | 0.02082 | -0.1031 | -45.5379
-13 | -0.9204 | 0.0194 | -0.0998 | -47.4433
-12.5 | -0.8799 | 0.01871 | -0.0982 | -47.0283
-12 | -0.8346 | 0.01834 | -0.0974 | -45.5071
-11.5 | -0.7889 | 0.01786 | -0.0965 | -44.1713
-11 | -0.7476 | 0.01678 | -0.0951 | -44.553
-10.5 | -0.7069 | 0.01544 | -0.0935 | -45.7837
-10 | -0.6745 | 0.01287 | -0.0906 | -52.4087
-9.5 | -0.6304 | 0.01163 | -0.0893 | -54.2046
-9 | -0.5829 | 0.01076 | -0.0885 | -54.1729
-8.5 | -0.5331 | 0.01007 | -0.088 | -52.9394
-8 | -0.482 | 0.00949 | -0.0878 | -50.7903
-7.5 | -0.4299 | 0.009 | -0.0876 | -47.7667
-7 | -0.3769 | 0.00859 | -0.0876 | -43.8766
-6.5 | -0.3234 | 0.00824 | -0.0877 | -39.2476
-6 | -0.2709 | 0.00774 | -0.0876 | -35
-5.5 | -0.2177 | 0.00735 | -0.0876 | -29.619
-5 | -0.1633 | 0.00707 | -0.0878 | -23.0976
-4.5 | -0.1088 | 0.00682 | -0.088 | -15.9531
-4 | -0.0536 | 0.00657 | -0.0883 | -8.1583
-3.5 | 0.0022 | 0.00638 | -0.0888 | 0.34483
-3 | 0.0578 | 0.00617 | -0.0892 | 9.3679
-2.5 | 0.1137 | 0.00599 | -0.0897 | 18.9816
-2 | 0.1691 | 0.00575 | -0.0901 | 29.4087
-1.5 | 0.2212 | 0.00522 | -0.09 | 42.3755
-1 | 0.2715 | 0.00457 | -0.0896 | 59.4092
-0.5 | 0.3181 | 0.00357 | -0.0885 | 89.1036
0 | 0.3738 | 0.00338 | -0.0888 | 110.5917
0.5 | 0.4305 | 0.00337 | -0.0893 | 127.7448
1 | 0.4874 | 0.00334 | -0.0898 | 145.9281
1.5 | 0.5434 | 0.00334 | -0.0901 | 162.6946
2 | 0.5939 | 0.00354 | -0.0892 | 167.7684
2.5 | 0.6214 | 0.00448 | -0.0836 | 138.7054
3 | 0.6351 | 0.00553 | -0.0753 | 114.8463
3.5 | 0.6452 | 0.00637 | -0.0661 | 101.2873
4 | 0.6655 | 0.00733 | -0.0595 | 90.7913
4.5 | 0.6902 | 0.00832 | -0.054 | 82.9567
5 | 0.7249 | 0.00908 | -0.0505 | 79.8348
5.5 | 0.764 | 0.00967 | -0.0479 | 79.0072
6 | 0.8061 | 0.01012 | -0.0458 | 79.6542
6.5 | 0.8488 | 0.01053 | -0.0439 | 80.6078
7 | 0.8896 | 0.01097 | -0.0416 | 81.0939
7.5 | 0.9282 | 0.01146 | -0.0389 | 80.9948
8 | 0.9814 | 0.01206 | -0.0396 | 81.3765
8.5 | 1.0336 | 0.01266 | -0.0402 | 81.643
9 | 1.072 | 0.01341 | -0.0379 | 79.9403
9.5 | 1.1131 | 0.01402 | -0.0361 | 79.3937
10 | 1.1524 | 0.01473 | -0.0341 | 78.2349
10.5 | 1.1893 | 0.01559 | -0.0317 | 76.2861
11 | 1.2258 | 0.01651 | -0.0294 | 74.2459
11.5 | 1.2633 | 0.01732 | -0.0274 | 72.9388
12 | 1.2993 | 0.01825 | -0.0252 | 71.1945
12.5 | 1.3321 | 0.01942 | -0.0226 | 68.5942
13 | 1.3629 | 0.0207 | -0.0199 | 65.8406
13.5 | 1.3954 | 0.02185 | -0.0176 | 63.8627
14 | 1.4271 | 0.02304 | -0.0153 | 61.9401
14.5 | 1.4559 | 0.02447 | -0.0127 | 59.4973
15 | 1.4824 | 0.02609 | -0.0101 | 56.8187
15.5 | 1.4988 | 0.02854 | -0.0065 | 52.5158
16 | 1.524 | 0.03029 | -0.0041 | 50.3136
16.5 | 1.5453 | 0.03242 | -0.0016 | 47.665
17 | 1.5606 | 0.03514 | 0.0011 | 44.4109
17.5 | 1.5763 | 0.03791 | 0.0035 | 41.5801
18 | 1.5821 | 0.04175 | 0.0061 | 37.8946
18.5 | 1.5907 | 0.04552 | 0.0079 | 34.9451
19 | 1.5963 | 0.04983 | 0.0093 | 32.0349
19.5 | 1.5939 | 0.05536 | 0.0102 | 28.7915
20 | 1.5804 | 0.06267 | 0.0101 | 25.2178

## 59. Re 3M Mach 0.10 (1)
BIGFOIL.COM POLAR EXPORT
NACA67-412 a=0.8
NACA67-412 a=0.8 |  |  |  | Cl Max: | 1.257 | at alpha= | 10 | deg
JavaFoil+Calcfoil stall+Eppler ext transition |  |  |  | L/D Max: | 190.712 | at alpha= | 3 | deg
Re: | 3000000 |  |  | Cd Min: | 0.00292 | at alpha= | 1 | deg
Mach: | 0.1 |  |  | Cl=0 at alpha= | -3.225 | deg
|  |  |  | @ Cl=0.1, Cd= | 0.006044
|  |  |  | @ Cl=0.4, Cd= | 0.0031118
|  |  |  | @ Cl=0.6, Cd= | 0.0035567
alpha (deg) | Cl | Cd | Cm | Cl/Cd
-17.5 | -0.443 | 0.14472 | -0.023 | -3.059
-17 | -0.465 | 0.138 | -0.023 | -3.367
-16.5 | -0.486 | 0.12871 | -0.023 | -3.777
-16 | -0.507 | 0.12103 | -0.024 | -4.193
-15.5 | -0.528 | 0.11521 | -0.024 | -4.581
-15 | -0.546 | 0.11073 | -0.024 | -4.933
-14.5 | -0.564 | 0.10441 | -0.025 | -5.397
-14 | -0.578 | 0.09823 | -0.025 | -5.881
-13.5 | -0.59 | 0.09219 | -0.025 | -6.395
-13 | -0.598 | 0.08814 | -0.026 | -6.786
-12.5 | -0.599 | 0.08245 | -0.027 | -7.269
-12 | -0.596 | 0.07751 | -0.028 | -7.693
-11.5 | -0.586 | 0.07185 | -0.029 | -8.151
-11 | -0.572 | 0.06728 | -0.031 | -8.503
-10.5 | -0.555 | 0.06234 | -0.033 | -8.907
-10 | -0.536 | 0.05749 | -0.035 | -9.319
-9.5 | -0.515 | 0.05165 | -0.039 | -9.964
-9 | -0.589 | 0.00976 | -0.064 | -60.346
-8.5 | -0.554 | 0.00924 | -0.065 | -59.941
-8 | -0.514 | 0.00763 | -0.066 | -67.355
-7.5 | -0.47 | 0.00779 | -0.067 | -60.237
-7 | -0.422 | 0.00803 | -0.068 | -52.555
-6.5 | -0.372 | 0.00777 | -0.069 | -47.855
-6 | -0.319 | 0.00741 | -0.07 | -43.068
-5.5 | -0.265 | 0.00717 | -0.071 | -36.925
-5 | -0.209 | 0.00732 | -0.073 | -28.475
-4.5 | -0.151 | 0.00696 | -0.074 | -21.685
-4 | -0.092 | 0.00669 | -0.075 | -13.822
-3.5 | -0.033 | 0.00643 | -0.076 | -5.16
-3 | 0.027 | 0.00626 | -0.077 | 4.262
-2.5 | 0.087 | 0.00607 | -0.078 | 14.313
-2 | 0.147 | 0.00595 | -0.079 | 24.786
-1.5 | 0.208 | 0.00328 | -0.08 | 63.38
-1 | 0.269 | 0.00309 | -0.081 | 87.067
-0.5 | 0.329 | 0.0031 | -0.082 | 106.436
0 | 0.389 | 0.00311 | -0.083 | 125.078
0.5 | 0.449 | 0.00312 | -0.084 | 143.899
1 | 0.509 | 0.00292 | -0.085 | 174.354
1.5 | 0.569 | 0.00353 | -0.085 | 161.334
2 | 0.627 | 0.00358 | -0.086 | 174.834
2.5 | 0.685 | 0.00368 | -0.087 | 186.198
3 | 0.743 | 0.0039 | -0.088 | 190.712
3.5 | 0.799 | 0.00448 | -0.089 | 178.3
4 | 0.851 | 0.00983 | -0.09 | 86.614
4.5 | 0.905 | 0.01021 | -0.091 | 88.675
5 | 0.958 | 0.01063 | -0.092 | 90.092
5.5 | 1.008 | 0.01109 | -0.092 | 90.937
6 | 1.056 | 0.01168 | -0.093 | 90.392
6.5 | 1.099 | 0.01218 | -0.094 | 90.214
7 | 1.137 | 0.01268 | -0.095 | 89.666
7.5 | 1.171 | 0.01324 | -0.096 | 88.448
8 | 1.2 | 0.01384 | -0.097 | 86.703
8.5 | 1.223 | 0.01449 | -0.098 | 84.432
9 | 1.241 | 0.01527 | -0.099 | 81.257
9.5 | 1.252 | 0.01605 | -0.099 | 78.045
10 | 1.257 | 0.01687 | -0.1 | 74.505
10.5 | 1.256 | 0.01776 | -0.101 | 70.725
11 | 1.248 | 0.01871 | -0.102 | 66.709
11.5 | 1.233 | 0.01989 | -0.102 | 61.962
12 | 1.203 | 0.02111 | -0.103 | 56.992
12.5 | 0.982 | 0.07778 | -0.065 | 12.619
13 | 0.95 | 0.08233 | -0.065 | 11.539
13.5 | 0.909 | 0.09137 | -0.06 | 9.952
14 | 0.869 | 0.09994 | -0.055 | 8.691
14.5 | 0.83 | 0.10677 | -0.055 | 7.77
15 | 0.789 | 0.1155 | -0.054 | 6.836

## 60. Re 3M Mach 0.10 (2)
BIGFOIL.COM POLAR EXPORT
NACA67-412 a=0.8
NACA67-412 a=0.8 |  |  |  | Cl Max: | 1.5704 | at alpha= | 19 | deg
XFOIL ncrit=9 |  |  |  | L/D Max: | 168.701 | at alpha= | 2 | deg
Re: | 3000000 |  |  | Cd Min: | 0.07251 | at alpha= | 20 | deg
Mach: | 0.1 |  |  | Cl=0 at alpha= | -3.5223 | deg
|  |  |  | @ Cl=0.1, Cd= | 0.006047
|  |  |  | @ Cl=0.4, Cd= | 0.0033816
|  |  |  | @ Cl=0.6, Cd= | 0.00364
alpha (deg) | Cl | Cd | Cm | Cl/Cd
-16 | -0.9217 | 0.03764 | -0.1298 | -24.4872
-15.5 | -0.9569 | 0.0314 | -0.1273 | -30.4745
-15 | -0.9496 | 0.02887 | -0.1243 | -32.8923
-14.5 | -0.966 | 0.02523 | -0.118 | -38.2878
-14 | -0.9311 | 0.02471 | -0.1159 | -37.6811
-13.5 | -0.9192 | 0.02293 | -0.1106 | -40.0872
-13 | -0.9089 | 0.021 | -0.1045 | -43.281
-12.5 | -0.8718 | 0.02011 | -0.1023 | -43.3516
-12 | -0.8302 | 0.01944 | -0.1007 | -42.7058
-11.5 | -0.786 | 0.01882 | -0.0995 | -41.7641
-11 | -0.747 | 0.01753 | -0.0976 | -42.6127
-10.5 | -0.7045 | 0.01642 | -0.0961 | -42.905
-10 | -0.675 | 0.01349 | -0.0927 | -50.0371
-9.5 | -0.6324 | 0.01201 | -0.091 | -52.6561
-9 | -0.5853 | 0.01103 | -0.09 | -53.0644
-8.5 | -0.5355 | 0.01026 | -0.0893 | -52.193
-8 | -0.4843 | 0.00963 | -0.0889 | -50.2908
-7.5 | -0.4321 | 0.00909 | -0.0887 | -47.5358
-7 | -0.3788 | 0.00866 | -0.0886 | -43.7413
-6.5 | -0.325 | 0.00828 | -0.0886 | -39.2512
-6 | -0.2721 | 0.00781 | -0.0884 | -34.8399
-5.5 | -0.2186 | 0.00738 | -0.0883 | -29.6206
-5 | -0.164 | 0.0071 | -0.0884 | -23.0986
-4.5 | -0.1091 | 0.00684 | -0.0886 | -15.9503
-4 | -0.0536 | 0.00659 | -0.089 | -8.1335
-3.5 | 0.0025 | 0.0064 | -0.0894 | 0.39062
-3 | 0.0584 | 0.00618 | -0.0898 | 9.4498
-2.5 | 0.1147 | 0.006 | -0.0903 | 19.1167
-2 | 0.1704 | 0.00577 | -0.0907 | 29.5321
-1.5 | 0.2227 | 0.00524 | -0.0905 | 42.5
-1 | 0.2733 | 0.00459 | -0.0902 | 59.5425
-0.5 | 0.32 | 0.00359 | -0.0891 | 89.1365
0 | 0.376 | 0.00339 | -0.0893 | 110.9145
0.5 | 0.433 | 0.00337 | -0.0898 | 128.4866
1 | 0.4901 | 0.00334 | -0.0903 | 146.7365
1.5 | 0.5465 | 0.00335 | -0.0906 | 163.1343
2 | 0.5972 | 0.00354 | -0.0897 | 168.7006
2.5 | 0.6238 | 0.00449 | -0.0838 | 138.931
3 | 0.6354 | 0.00553 | -0.0749 | 114.9005
3.5 | 0.6449 | 0.00641 | -0.0656 | 100.6084
4 | 0.6655 | 0.00738 | -0.059 | 90.1762
4.5 | 0.6901 | 0.00838 | -0.0534 | 82.3508
5 | 0.7252 | 0.00915 | -0.05 | 79.2568
5.5 | 0.7642 | 0.00975 | -0.0472 | 78.3795
6 | 0.807 | 0.0102 | -0.0452 | 79.1176
6.5 | 0.8497 | 0.01062 | -0.0432 | 80.0094
7 | 0.8906 | 0.01107 | -0.0408 | 80.4517
7.5 | 0.9298 | 0.01155 | -0.0381 | 80.5022
8 | 0.9847 | 0.01218 | -0.0391 | 80.8456
10 | 1.1546 | 0.01496 | -0.0328 | 77.1791
10.5 | 1.1911 | 0.01591 | -0.0303 | 74.8649
11 | 1.2289 | 0.01677 | -0.028 | 73.2797
11.5 | 1.2663 | 0.01763 | -0.0258 | 71.8264
12 | 1.3023 | 0.01863 | -0.0235 | 69.9034
12.5 | 1.3329 | 0.01998 | -0.0205 | 66.7117
13 | 1.3666 | 0.02113 | -0.018 | 64.6758
13.5 | 1.3979 | 0.02241 | -0.0154 | 62.3784
14 | 1.4294 | 0.02371 | -0.0129 | 60.2868
14.5 | 1.4568 | 0.02531 | -0.0101 | 57.5583
15 | 1.4777 | 0.02744 | -0.0067 | 53.852
15.5 | 1.4968 | 0.02978 | -0.0034 | 50.2619
16 | 1.5226 | 0.0316 | -0.0011 | 48.1835
16.5 | 1.5411 | 0.0341 | 0.0017 | 45.1935
17 | 1.5543 | 0.03713 | 0.0046 | 41.861
17.5 | 1.5653 | 0.04051 | 0.0071 | 38.6398
18 | 1.5661 | 0.04509 | 0.0097 | 34.7328
18.5 | 1.57 | 0.04965 | 0.0113 | 31.6213
19 | 1.5704 | 0.05494 | 0.0122 | 28.5839
19.5 | 1.5566 | 0.06238 | 0.0122 | 24.9535
20 | 1.5286 | 0.07251 | 0.0102 | 21.0812

## 61. Re 3M Mach 0.25 (1)
BIGFOIL.COM POLAR EXPORT
NACA67-412 a=0.8
NACA67-412 a=0.8 |  |  |  | Cl Max: | 1.217 | at alpha= | 9 | deg
JavaFoil+Calcfoil stall+Eppler ext transition |  |  |  | L/D Max: | 191.486 | at alpha= | 3 | deg
Re: | 3000000 |  |  | Cd Min: | 0.00291 | at alpha= | 0 | deg
Mach: | 0.25 |  |  | Cl=0 at alpha= | -3.2213 | deg
|  |  |  | @ Cl=0.1, Cd= | 0.006099
|  |  |  | @ Cl=0.4, Cd= | 0.00291
|  |  |  | @ Cl=0.6, Cd= | 0.11062
alpha (deg) | Cl | Cd | Cm | Cl/Cd
-16 | -0.101 | 0.14424 | -0.024 | -0.7
-15.5 | -0.211 | 0.13855 | -0.024 | -1.52
-15 | -0.275 | 0.12689 | -0.025 | -2.168
-14.5 | -0.331 | 0.11323 | -0.026 | -2.925
-14 | -0.381 | 0.10464 | -0.026 | -3.644
-13.5 | -0.426 | 0.09712 | -0.027 | -4.389
-13 | -0.465 | 0.09205 | -0.027 | -5.053
-12.5 | -0.492 | 0.08476 | -0.028 | -5.801
-12 | -0.511 | 0.08106 | -0.028 | -6.3
-11.5 | -0.517 | 0.07606 | -0.027 | -6.798
-11 | -0.518 | 0.07193 | -0.028 | -7.201
-10.5 | -0.514 | 0.06626 | -0.03 | -7.762
-10 | -0.505 | 0.06128 | -0.031 | -8.235
-9.5 | -0.49 | 0.05703 | -0.034 | -8.599
-9 | -0.472 | 0.05206 | -0.037 | -9.062
-8.5 | -0.45 | 0.04665 | -0.041 | -9.641
-8 | -0.511 | 0.0092 | -0.068 | -55.508
-7.5 | -0.471 | 0.00754 | -0.069 | -62.476
-7 | -0.426 | 0.00772 | -0.07 | -55.145
-6.5 | -0.377 | 0.00747 | -0.071 | -50.5
-6 | -0.325 | 0.00766 | -0.072 | -42.429
-5.5 | -0.27 | 0.00731 | -0.073 | -36.945
-5 | -0.213 | 0.00704 | -0.074 | -30.295
-4.5 | -0.155 | 0.00659 | -0.076 | -23.48
-4 | -0.095 | 0.00673 | -0.077 | -14.1
-3.5 | -0.034 | 0.00655 | -0.078 | -5.203
-3 | 0.027 | 0.00633 | -0.079 | 4.326
-2.5 | 0.089 | 0.00617 | -0.08 | 14.477
-2 | 0.151 | 0.00577 | -0.081 | 26.234
-1.5 | 0.214 | 0.00311 | -0.082 | 68.69
-1 | 0.276 | 0.00311 | -0.083 | 88.781
-0.5 | 0.339 | 0.00311 | -0.084 | 108.851
0 | 0.4 | 0.00291 | -0.085 | 137.294
0.5 | 0.461 | 0.00345 | -0.086 | 133.877
1 | 0.523 | 0.00351 | -0.087 | 148.898
1.5 | 0.584 | 0.00358 | -0.088 | 163.232
2 | 0.643 | 0.00365 | -0.089 | 176.096
2.5 | 0.703 | 0.00374 | -0.09 | 188.241
3 | 0.762 | 0.00398 | -0.091 | 191.486
3.5 | 0.82 | 0.00463 | -0.092 | 177.043
4 | 0.873 | 0.01013 | -0.092 | 86.149
4.5 | 0.928 | 0.01055 | -0.093 | 87.967
5 | 0.98 | 0.01099 | -0.094 | 89.227
5.5 | 1.031 | 0.0115 | -0.095 | 89.658
6 | 1.078 | 0.01215 | -0.096 | 88.688
6.5 | 1.118 | 0.01267 | -0.097 | 88.228
7 | 1.153 | 0.01329 | -0.098 | 86.762
7.5 | 1.181 | 0.0139 | -0.099 | 84.996
8 | 1.202 | 0.01456 | -0.1 | 82.512
8.5 | 1.214 | 0.01534 | -0.1 | 79.138
9 | 1.217 | 0.01631 | -0.101 | 74.648
9.5 | 1.21 | 0.01724 | -0.102 | 70.202
10 | 1.193 | 0.0183 | -0.103 | 65.182
10.5 | 1.163 | 0.01963 | -0.103 | 59.242
11 | 0.938 | 0.06966 | -0.061 | 13.461
11.5 | 0.892 | 0.07776 | -0.056 | 11.476
12 | 0.833 | 0.08369 | -0.054 | 9.955
12.5 | 0.766 | 0.09074 | -0.052 | 8.439
13 | 0.692 | 0.09968 | -0.051 | 6.938
13.5 | 0.612 | 0.10554 | -0.049 | 5.796
14 | 0.528 | 0.11062 | -0.052 | 4.773

## 62. Re 3M Mach 0.25 (2)
BIGFOIL.COM POLAR EXPORT
NACA67-412 a=0.8
NACA67-412 a=0.8 |  |  |  | Cl Max: | 1.434 | at alpha= | 15 | deg
XFOIL ncrit=9 |  |  |  | L/D Max: | 171.309 | at alpha= | 2 | deg
Re: | 3000000 |  |  | Cd Min: | 0.21079 | at alpha= | -20 | deg
Mach: | 0.25 |  |  | Cl=0 at alpha= | -3.5347 | deg
|  |  |  | @ Cl=0.1, Cd= | 0.0061279
|  |  |  | @ Cl=0.4, Cd= | 0.0034358
|  |  |  | @ Cl=0.6, Cd= | 0.0035349
alpha (deg) | Cl | Cd | Cm | Cl/Cd
-20 | -0.4556 | 0.21079 | -0.047 | -2.1614
-19.5 | -0.4407 | 0.20331 | -0.051 | -2.1676
-18 | -0.3964 | 0.18117 | -0.0627 | -2.188
-17.5 | -0.3806 | 0.1743 | -0.0667 | -2.1836
-17 | -0.3677 | 0.16634 | -0.0707 | -2.2105
-16.5 | -0.3622 | 0.15607 | -0.075 | -2.3208
-16 | -0.346 | 0.14999 | -0.0787 | -2.3068
-15 | -0.3189 | 0.13588 | -0.0864 | -2.3469
-14.5 | -0.3173 | 0.12577 | -0.0909 | -2.5229
-14 | -0.3011 | 0.12005 | -0.0944 | -2.5081
-13.5 | -0.2828 | 0.11506 | -0.0975 | -2.4578
-13 | -0.2775 | 0.10688 | -0.1013 | -2.5964
-12.5 | -0.2826 | 0.09688 | -0.1056 | -2.917
-12 | -0.3062 | 0.08411 | -0.1111 | -3.6405
-11 | -0.6248 | 0.03106 | -0.1227 | -20.1159
-10.5 | -0.6575 | 0.02416 | -0.1132 | -27.2144
-10 | -0.6407 | 0.02059 | -0.1083 | -31.117
-9.5 | -0.6333 | 0.01533 | -0.1018 | -41.3112
-9 | -0.5932 | 0.01318 | -0.099 | -45.0076
-8.5 | -0.5453 | 0.01178 | -0.0973 | -46.2903
-8 | -0.4947 | 0.01069 | -0.0959 | -46.2769
-7.5 | -0.4422 | 0.00983 | -0.0949 | -44.9847
-7 | -0.3881 | 0.00918 | -0.0941 | -42.2767
-6.5 | -0.3335 | 0.00861 | -0.0935 | -38.734
-6 | -0.2772 | 0.00824 | -0.0933 | -33.6408
-5.5 | -0.2237 | 0.00761 | -0.0925 | -29.3955
-5 | -0.1677 | 0.00727 | -0.0923 | -23.0674
-4.5 | -0.1105 | 0.00699 | -0.0924 | -15.8083
-4 | -0.0536 | 0.00669 | -0.0925 | -8.012
-3.5 | 0.004 | 0.00645 | -0.0928 | 0.62016
-3 | 0.0617 | 0.00624 | -0.0931 | 9.8878
-2.5 | 0.1198 | 0.00607 | -0.0935 | 19.7364
-2 | 0.1774 | 0.00586 | -0.0939 | 30.273
-1.5 | 0.2316 | 0.00537 | -0.0937 | 43.1285
-1 | 0.2834 | 0.00476 | -0.0933 | 59.5378
-0.5 | 0.3307 | 0.00369 | -0.092 | 89.6206
0 | 0.3877 | 0.00344 | -0.0921 | 112.7035
0.5 | 0.4465 | 0.00342 | -0.0926 | 130.5556
1 | 0.5053 | 0.0034 | -0.093 | 148.6176
1.5 | 0.5633 | 0.0034 | -0.0932 | 165.6765
2 | 0.615 | 0.00359 | -0.0921 | 171.3092
2.5 | 0.6363 | 0.00457 | -0.0847 | 139.2341
3 | 0.6355 | 0.00558 | -0.0726 | 113.8889
3.5 | 0.6443 | 0.00664 | -0.0631 | 97.0331
4 | 0.6655 | 0.00768 | -0.0563 | 86.6536
4.5 | 0.6905 | 0.00874 | -0.0506 | 79.0046
5 | 0.7257 | 0.00959 | -0.0468 | 75.6726
5.5 | 0.7672 | 0.01017 | -0.0441 | 75.4376
6 | 0.8113 | 0.01066 | -0.0418 | 76.1069
6.5 | 0.8547 | 0.01115 | -0.0394 | 76.6547
7 | 0.8969 | 0.01166 | -0.0368 | 76.9211
7.5 | 0.9376 | 0.01217 | -0.0338 | 77.0419
8.5 | 1.046 | 0.01369 | -0.0341 | 76.4061
9 | 1.0871 | 0.01449 | -0.0314 | 75.0242
9.5 | 1.129 | 0.01529 | -0.0289 | 73.8391
10 | 1.1654 | 0.01642 | -0.0256 | 70.9744
10.5 | 1.2051 | 0.01738 | -0.0228 | 69.3383
11 | 1.2428 | 0.01849 | -0.0198 | 67.2147
11.5 | 1.2796 | 0.01968 | -0.0167 | 65.0203
12 | 1.3094 | 0.02141 | -0.0128 | 61.1583
12.5 | 1.3439 | 0.02281 | -0.0096 | 58.9171
13 | 1.3734 | 0.02459 | -0.0059 | 55.852
13.5 | 1.4003 | 0.02663 | -0.0021 | 52.5836
14 | 1.4127 | 0.02987 | 0.0028 | 47.2949
14.5 | 1.4301 | 0.03278 | 0.0068 | 43.6272
15 | 1.434 | 0.03694 | 0.0113 | 38.8197
15.5 | 1.4336 | 0.04174 | 0.0152 | 34.346
16 | 1.4223 | 0.04796 | 0.0183 | 29.656
16.5 | 1.4043 | 0.05556 | 0.0199 | 25.2754
17 | 1.3827 | 0.06448 | 0.0193 | 21.4439
17.5 | 1.3436 | 0.07716 | 0.0153 | 17.4132
18 | 1.2823 | 0.09571 | 0.0053 | 13.3978
18.5 | 1.2346 | 0.11461 | -0.0066 | 10.7722
19 | 1.1709 | 0.13791 | -0.0209 | 8.4903
19.5 | 1.069 | 0.1699 | -0.0406 | 6.2919
20 | 1.0023 | 0.19724 | -0.0571 | 5.0816

## 63. Re 3M Mach 0.50 (1)
BIGFOIL.COM POLAR EXPORT
NACA67-412 a=0.8
NACA67-412 a=0.8 |  |  |  | Cl Max: | 1.244 | at alpha= | 20 | deg
JavaFoil+Calcfoil stall+Eppler ext transition |  |  |  | L/D Max: | 193.847 | at alpha= | 2.5 | deg
Re: | 3000000 |  |  | Cd Min: | 0.00351 | at alpha= | -0.5 | deg
Mach: | 0.5 |  |  | Cl=0 at alpha= | -3.2206 | deg
|  |  |  | @ Cl=0.1, Cd= | 0.00611
|  |  |  | @ Cl=0.4, Cd= | 0.003533
|  |  |  | @ Cl=0.6, Cd= | 0.0037335
alpha (deg) | Cl | Cd | Cm | Cl/Cd
-20 | -0.915 | 0.16619 | -0.029 | -5.508
-19.5 | -0.886 | 0.16386 | -0.028 | -5.409
-19 | -0.859 | 0.1594 | -0.028 | -5.39
-18.5 | -0.832 | 0.15291 | -0.029 | -5.441
-18 | -0.805 | 0.14835 | -0.029 | -5.429
-17.5 | -0.779 | 0.14516 | -0.03 | -5.365
-17 | -0.752 | 0.13967 | -0.03 | -5.386
-16.5 | -0.725 | 0.13729 | -0.03 | -5.279
-16 | -0.697 | 0.12967 | -0.03 | -5.375
-15.5 | -0.67 | 0.12396 | -0.031 | -5.406
-15 | -0.643 | 0.12047 | -0.031 | -5.34
-14.5 | -0.616 | 0.11345 | -0.032 | -5.434
-14 | -0.589 | 0.11245 | -0.032 | -5.242
-13.5 | -0.562 | 0.1095 | -0.032 | -5.133
-13 | -0.534 | 0.10344 | -0.031 | -5.163
-12.5 | -0.507 | 0.09767 | -0.032 | -5.191
-12 | -0.48 | 0.09475 | -0.032 | -5.065
-11.5 | -0.453 | 0.09297 | -0.033 | -4.871
-11 | -0.426 | 0.08533 | -0.034 | -4.989
-10.5 | -0.398 | 0.08489 | -0.033 | -4.691
-10 | -0.371 | 0.07239 | -0.033 | -5.122
-9.5 | -0.344 | 0.06447 | -0.034 | -5.331
-9 | -0.316 | 0.0584 | -0.035 | -5.419
-8.5 | -0.289 | 0.0543 | -0.036 | -5.327
-8 | -0.261 | 0.0591 | -0.034 | -4.422
-7.5 | -0.234 | 0.05164 | -0.035 | -4.536
-7 | -0.208 | 0.04501 | -0.04 | -4.614
-6.5 | -0.272 | 0.04259 | -0.039 | -6.39
-6 | -0.324 | 0.00855 | -0.08 | -37.874
-5.5 | -0.283 | 0.00796 | -0.082 | -35.616
-5 | -0.23 | 0.00685 | -0.083 | -33.502
-4.5 | -0.169 | 0.00651 | -0.084 | -25.983
-4 | -0.105 | 0.00599 | -0.085 | -17.471
-3.5 | -0.038 | 0.00658 | -0.086 | -5.74
-3 | 0.03 | 0.00632 | -0.088 | 4.824
-2.5 | 0.1 | 0.00611 | -0.089 | 16.297
-2 | 0.169 | 0.00596 | -0.09 | 28.344
-1.5 | 0.239 | 0.0058 | -0.091 | 41.162
-1 | 0.309 | 0.00353 | -0.092 | 87.505
-0.5 | 0.378 | 0.00351 | -0.093 | 107.78
0 | 0.445 | 0.00358 | -0.094 | 124.431
0.5 | 0.514 | 0.00363 | -0.096 | 141.566
1 | 0.582 | 0.00371 | -0.097 | 157.116
1.5 | 0.651 | 0.0038 | -0.098 | 171.205
2 | 0.715 | 0.0039 | -0.099 | 183.606
2.5 | 0.782 | 0.00403 | -0.1 | 193.847
3 | 0.846 | 0.00469 | -0.101 | 180.489
3.5 | 0.906 | 0.01101 | -0.102 | 82.274
4 | 0.965 | 0.01155 | -0.103 | 83.61
4.5 | 1.021 | 0.01213 | -0.104 | 84.203
5 | 1.071 | 0.01295 | -0.105 | 82.76
5.5 | 1.114 | 0.01371 | -0.106 | 81.251
6 | 1.139 | 0.0146 | -0.107 | 78.027
6.5 | 1.128 | 0.01562 | -0.108 | 72.248
7 | 1.027 | 0.01707 | -0.109 | 60.129
7.5 | 0.582 | 0.05386 | -0.05 | 10.808
8 | 0.612 | 0.05362 | -0.059 | 11.409
8.5 | 0.635 | 0.06102 | -0.052 | 10.414
9 | 0.663 | 0.06044 | -0.055 | 10.971
9.5 | 0.689 | 0.06611 | -0.055 | 10.425
10 | 0.715 | 0.07605 | -0.054 | 9.406
10.5 | 0.742 | 0.08292 | -0.057 | 8.953
11 | 0.769 | 0.08704 | -0.057 | 8.83
11.5 | 0.795 | 0.09169 | -0.057 | 8.669
12 | 0.821 | 0.0944 | -0.058 | 8.698
12.5 | 0.849 | 0.10085 | -0.063 | 8.421
13 | 0.875 | 0.1027 | -0.063 | 8.521
13.5 | 0.901 | 0.10678 | -0.063 | 8.439
14 | 0.927 | 0.11044 | -0.064 | 8.395
14.5 | 0.956 | 0.11878 | -0.068 | 8.046
15 | 0.981 | 0.12376 | -0.068 | 7.925
15.5 | 1.007 | 0.12761 | -0.069 | 7.889
16 | 1.033 | 0.13148 | -0.07 | 7.858
16.5 | 1.061 | 0.13708 | -0.074 | 7.744
17 | 1.087 | 0.13843 | -0.074 | 7.851
17.5 | 1.113 | 0.14625 | -0.075 | 7.608
18 | 1.139 | 0.14678 | -0.076 | 7.759
18.5 | 1.167 | 0.15172 | -0.079 | 7.695
19 | 1.197 | 0.16043 | -0.083 | 7.458
19.5 | 1.218 | 0.1626 | -0.081 | 7.49
20 | 1.244 | 0.16492 | -0.082 | 7.541

## 64. Re 3M Mach 0.50 (2)
BIGFOIL.COM POLAR EXPORT
NACA67-412 a=0.8
NACA67-412 a=0.8 |  |  |  | Cl Max: | 1.1332 | at alpha= | 9.5 | deg
XFOIL ncrit=9 |  |  |  | L/D Max: | 181.9 | at alpha= | 2 | deg
Re: | 3000000 |  |  | Cd Min: | 0.22853 | at alpha= | -20 | deg
Mach: | 0.5 |  |  | Cl=0 at alpha= | -3.5998 | deg
|  |  |  | @ Cl=0.1, Cd= | 0.0065017
|  |  |  | @ Cl=0.4, Cd= | 0.0040738
|  |  |  | @ Cl=0.6, Cd= | 0.0036655
alpha (deg) | Cl | Cd | Cm | Cl/Cd
-20 | -0.4749 | 0.22853 | -0.0512 | -2.0781
-19.5 | -0.4548 | 0.2208 | -0.0558 | -2.0598
-19 | -0.4362 | 0.21179 | -0.0601 | -2.0596
-18.5 | -0.4168 | 0.20396 | -0.0646 | -2.0435
-18 | -0.3967 | 0.19638 | -0.0691 | -2.0201
-17.5 | -0.3779 | 0.18813 | -0.0736 | -2.0087
-17 | -0.3559 | 0.18154 | -0.078 | -1.9604
-16.5 | -0.3371 | 0.1737 | -0.0823 | -1.9407
-16 | -0.3212 | 0.16474 | -0.0866 | -1.9497
-15.5 | -0.3041 | 0.15703 | -0.0909 | -1.9366
-15 | -0.2861 | 0.14957 | -0.0951 | -1.9128
-14.5 | -0.2672 | 0.14252 | -0.0992 | -1.8748
-14 | -0.2545 | 0.13353 | -0.1037 | -1.9059
-13.5 | -0.2363 | 0.12694 | -0.1076 | -1.8615
-13 | -0.2166 | 0.12078 | -0.1113 | -1.7933
-12.5 | -0.205 | 0.11271 | -0.1154 | -1.8188
-12 | -0.1955 | 0.10461 | -0.1194 | -1.8688
-11 | -0.1804 | 0.08879 | -0.127 | -2.0318
-10.5 | -0.1826 | 0.08011 | -0.1313 | -2.2794
-10 | -0.1825 | 0.07226 | -0.1352 | -2.5256
-9.5 | -0.1832 | 0.06472 | -0.139 | -2.8307
-9 | -0.193 | 0.05603 | -0.1441 | -3.4446
-8.5 | -0.2219 | 0.04582 | -0.1511 | -4.8429
-8 | -0.2653 | 0.03849 | -0.1476 | -6.8927
-7.5 | -0.2893 | 0.03287 | -0.1403 | -8.8013
-7 | -0.301 | 0.02607 | -0.1333 | -11.5458
-6.5 | -0.3068 | 0.01837 | -0.1251 | -16.7011
-6 | -0.2871 | 0.01202 | -0.1183 | -23.8852
-5.5 | -0.2337 | 0.00966 | -0.115 | -24.1925
-5 | -0.1774 | 0.00828 | -0.1121 | -21.4251
-4.5 | -0.1152 | 0.00764 | -0.1103 | -15.0785
-4 | -0.0513 | 0.00719 | -0.1092 | -7.1349
-3.5 | 0.0128 | 0.00683 | -0.1084 | 1.8741
-3 | 0.0778 | 0.00657 | -0.1081 | 11.8417
-2.5 | 0.1428 | 0.00637 | -0.108 | 22.4176
-2 | 0.2079 | 0.00623 | -0.1081 | 33.3708
-1.5 | 0.271 | 0.00593 | -0.108 | 45.6998
-0.5 | 0.3792 | 0.00426 | -0.1051 | 89.0141
0 | 0.4384 | 0.00373 | -0.1042 | 117.5335
0.5 | 0.505 | 0.0037 | -0.1046 | 136.4865
1 | 0.5708 | 0.00367 | -0.1046 | 155.5313
1.5 | 0.6353 | 0.00366 | -0.1044 | 173.5792
2 | 0.6894 | 0.00379 | -0.1019 | 181.8997
3.5 | 0.6502 | 0.00794 | -0.0547 | 81.8892
4 | 0.6691 | 0.00931 | -0.0465 | 71.869
4.5 | 0.6976 | 0.01056 | -0.0401 | 66.0606
5 | 0.7346 | 0.01164 | -0.0351 | 63.11
5.5 | 0.7834 | 0.01236 | -0.0318 | 63.3819
6 | 0.8342 | 0.01302 | -0.0287 | 64.0707
6.5 | 0.8824 | 0.01377 | -0.0249 | 64.0813
7 | 0.9291 | 0.01458 | -0.0206 | 63.7243
7.5 | 0.9767 | 0.01552 | -0.0163 | 62.9317
8.5 | 1.0836 | 0.0187 | -0.0105 | 57.9465
9 | 1.1135 | 0.02108 | -0.0035 | 52.8226
9.5 | 1.1332 | 0.02474 | 0.0044 | 45.8044
10 | 1.1232 | 0.03143 | 0.0131 | 35.7366
10.5 | 1.0933 | 0.0393 | 0.0206 | 27.8193
11 | 1.0559 | 0.0481 | 0.0254 | 21.9522
11.5 | 1.0171 | 0.05827 | 0.0264 | 17.455
12 | 0.9776 | 0.07047 | 0.0225 | 13.8726
12.5 | 0.9439 | 0.08482 | 0.014 | 11.1283
13 | 0.9192 | 0.10113 | 0.0028 | 9.0893
13.5 | 0.8976 | 0.11735 | -0.0071 | 7.6489
14 | 0.8805 | 0.13187 | -0.0158 | 6.677
14.5 | 0.8666 | 0.14616 | -0.0243 | 5.9291

## 65. Re 4M Mach 0.00 (1)
BIGFOIL.COM POLAR EXPORT
NACA67-412 a=0.8
NACA67-412 a=0.8 |  |  |  | Cl Max: | 1.267 | at alpha= | 10.5 | deg
JavaFoil+Calcfoil stall+Eppler ext transition |  |  |  | L/D Max: | 216.506 | at alpha= | 2 | deg
Re: | 4000000 |  |  | Cd Min: | 0.00288 | at alpha= | 2 | deg
Mach: | 0 |  |  | Cl=0 at alpha= | -3.225 | deg
|  |  |  | @ Cl=0.1, Cd= | 0.0057018
|  |  |  | @ Cl=0.4, Cd= | 0.0029243
|  |  |  | @ Cl=0.6, Cd= | 0.0029432
alpha (deg) | Cl | Cd | Cm | Cl/Cd
-15 | -0.576 | 0.10547 | -0.025 | -5.46
-14.5 | -0.589 | 0.10033 | -0.026 | -5.875
-14 | -0.6 | 0.09577 | -0.026 | -6.269
-13.5 | -0.609 | 0.08923 | -0.027 | -6.827
-13 | -0.614 | 0.08471 | -0.027 | -7.25
-12.5 | -0.613 | 0.07994 | -0.029 | -7.669
-12 | -0.607 | 0.07494 | -0.03 | -8.105
-11.5 | -0.596 | 0.06845 | -0.032 | -8.712
-11 | -0.58 | 0.06418 | -0.033 | -9.043
-10.5 | -0.565 | 0.05752 | -0.037 | -9.823
-10 | -0.634 | 0.01332 | -0.059 | -47.585
-9.5 | -0.626 | 0.00965 | -0.062 | -64.859
-9 | -0.593 | 0.0091 | -0.064 | -65.227
-8.5 | -0.556 | 0.00745 | -0.065 | -74.583
-8 | -0.514 | 0.00765 | -0.066 | -67.173
-7.5 | -0.469 | 0.00787 | -0.067 | -59.635
-7 | -0.421 | 0.00756 | -0.068 | -55.744
-6.5 | -0.371 | 0.0073 | -0.069 | -50.806
-6 | -0.318 | 0.00747 | -0.07 | -42.611
-5.5 | -0.264 | 0.00719 | -0.071 | -36.673
-5 | -0.208 | 0.00688 | -0.072 | -30.175
-4.5 | -0.15 | 0.00659 | -0.073 | -22.804
-4 | -0.092 | 0.00645 | -0.074 | -14.282
-3.5 | -0.033 | 0.00622 | -0.075 | -5.311
-3 | 0.027 | 0.00607 | -0.076 | 4.378
-2.5 | 0.087 | 0.00573 | -0.077 | 15.096
-2 | 0.147 | 0.0056 | -0.078 | 26.195
-1.5 | 0.207 | 0.0031 | -0.079 | 66.679
-1 | 0.268 | 0.0031 | -0.08 | 86.328
-0.5 | 0.328 | 0.0031 | -0.081 | 105.714
0 | 0.387 | 0.00292 | -0.082 | 132.647
0.5 | 0.447 | 0.00294 | -0.083 | 152.062
1 | 0.507 | 0.00297 | -0.084 | 170.695
1.5 | 0.567 | 0.00303 | -0.085 | 187.381
2 | 0.624 | 0.00288 | -0.086 | 216.506
2.5 | 0.682 | 0.00396 | -0.087 | 172.315
3 | 0.739 | 0.0044 | -0.088 | 168.124
3.5 | 0.794 | 0.00548 | -0.089 | 144.903
4 | 0.848 | 0.00931 | -0.089 | 91.117
4.5 | 0.902 | 0.00966 | -0.09 | 93.376
5 | 0.954 | 0.01004 | -0.091 | 95.066
5.5 | 1.005 | 0.01045 | -0.092 | 96.116
6 | 1.052 | 0.01103 | -0.093 | 95.38
6.5 | 1.096 | 0.01148 | -0.094 | 95.41
7 | 1.135 | 0.01195 | -0.095 | 94.95
7.5 | 1.17 | 0.01245 | -0.096 | 93.914
8 | 1.2 | 0.01303 | -0.097 | 92.038
8.5 | 1.225 | 0.01363 | -0.097 | 89.821
9 | 1.244 | 0.01432 | -0.098 | 86.871
9.5 | 1.258 | 0.01506 | -0.099 | 83.518
10 | 1.265 | 0.01582 | -0.1 | 79.971
10.5 | 1.267 | 0.01661 | -0.101 | 76.318
11 | 1.264 | 0.01734 | -0.101 | 72.887
11.5 | 1.253 | 0.01847 | -0.102 | 67.831
12 | 1.23 | 0.0193 | -0.103 | 63.747
12.5 | 1.196 | 0.02133 | -0.103 | 56.079
13 | 1.155 | 0.02388 | -0.103 | 48.353
13.5 | 0.95 | 0.08462 | -0.066 | 11.23
14 | 0.911 | 0.0938 | -0.062 | 9.717
14.5 | 0.875 | 0.1012 | -0.059 | 8.646
15 | 0.838 | 0.1087 | -0.058 | 7.712
15.5 | 0.802 | 0.11465 | -0.058 | 6.999

## 66. Re 4M Mach 0.00 (2)
BIGFOIL.COM POLAR EXPORT
NACA67-412 a=0.8
NACA67-412 a=0.8 |  |  |  | Cl Max: | 1.6343 | at alpha= | 19 | deg
XFOIL ncrit=9 |  |  |  | L/D Max: | 174.855 | at alpha= | 1.5 | deg
Re: | 4000000 |  |  | Cd Min: | 0.05681 | at alpha= | 20 | deg
Mach: | 0 |  |  | Cl=0 at alpha= | -3.5009 | deg
|  |  |  | @ Cl=0.1, Cd= | 0.0056086
|  |  |  | @ Cl=0.4, Cd= | 0.0030398
|  |  |  | @ Cl=0.6, Cd= | 0.0049929
alpha (deg) | Cl | Cd | Cm | Cl/Cd
-17.5 | -1.071 | 0.03538 | -0.1274 | -30.2713
-17 | -1.0813 | 0.03117 | -0.1255 | -34.6904
-16.5 | -1.0665 | 0.02905 | -0.1236 | -36.7126
-16 | -1.0718 | 0.02596 | -0.1193 | -41.2866
-15.5 | -1.0951 | 0.02216 | -0.1114 | -49.4179
-15 | -1.0941 | 0.01984 | -0.1048 | -55.1462
-14.5 | -1.0784 | 0.01843 | -0.0993 | -58.5133
-14 | -1.0407 | 0.01778 | -0.0973 | -58.5321
-13.5 | -1.003 | 0.01687 | -0.0953 | -59.4547
-13 | -0.9639 | 0.01588 | -0.0936 | -60.699
-12.5 | -0.9189 | 0.01528 | -0.0926 | -60.1374
-12 | -0.8733 | 0.01463 | -0.0917 | -59.6924
-11.5 | -0.8275 | 0.01393 | -0.0908 | -59.4042
-11 | -0.7799 | 0.01335 | -0.0902 | -58.4195
-10.5 | -0.7335 | 0.01252 | -0.0893 | -58.5863
-10 | -0.6852 | 0.01179 | -0.0887 | -58.117
-9.5 | -0.6362 | 0.01106 | -0.0882 | -57.5226
-9 | -0.5859 | 0.01044 | -0.0878 | -56.1207
-8.5 | -0.5362 | 0.00972 | -0.0874 | -55.1646
-8 | -0.4892 | 0.00867 | -0.0863 | -56.4245
-7.5 | -0.4371 | 0.00818 | -0.0861 | -53.4352
-7 | -0.3837 | 0.00784 | -0.0862 | -48.9413
-6.5 | -0.3298 | 0.00752 | -0.0864 | -43.8564
-6 | -0.2752 | 0.00723 | -0.0867 | -38.0636
-5.5 | -0.2205 | 0.00693 | -0.087 | -31.8182
-5 | -0.1664 | 0.00656 | -0.0871 | -25.3659
-4.5 | -0.111 | 0.00633 | -0.0874 | -17.5355
-4 | -0.0556 | 0.00609 | -0.0878 | -9.1297
-3.5 | 0.0001 | 0.00588 | -0.0883 | 0.017007
-3 | 0.0561 | 0.00571 | -0.0888 | 9.8249
-2.5 | 0.1124 | 0.00558 | -0.0893 | 20.1434
-2 | 0.1684 | 0.0054 | -0.0898 | 31.1852
-1 | 0.2751 | 0.00447 | -0.09 | 61.5436
-0.5 | 0.3252 | 0.00378 | -0.0896 | 86.0317
0 | 0.3756 | 0.00307 | -0.0891 | 122.3453
0.5 | 0.4321 | 0.003 | -0.0896 | 144.0333
1 | 0.4894 | 0.00301 | -0.0902 | 162.5914
1.5 | 0.5438 | 0.00311 | -0.0902 | 174.8553
2 | 0.5735 | 0.00411 | -0.0851 | 139.5377
2.5 | 0.5997 | 0.00498 | -0.0793 | 120.4217
3 | 0.6178 | 0.00576 | -0.0718 | 107.2569
3.5 | 0.6387 | 0.00653 | -0.065 | 97.8101
4 | 0.6635 | 0.00742 | -0.0593 | 89.4205
4.5 | 0.6966 | 0.00815 | -0.0554 | 85.4724
5 | 0.7344 | 0.00877 | -0.0524 | 83.74
5.5 | 0.7772 | 0.00922 | -0.0505 | 84.295
6 | 0.8211 | 0.00961 | -0.0487 | 85.4422
6.5 | 0.8633 | 0.01005 | -0.0467 | 85.9005
7 | 0.9061 | 0.01047 | -0.0449 | 86.5425
7.5 | 0.9472 | 0.0109 | -0.0427 | 86.8991
8 | 0.9859 | 0.01139 | -0.0401 | 86.5584
8.5 | 1.0312 | 0.01195 | -0.039 | 86.2929
9 | 1.0875 | 0.01255 | -0.0405 | 86.6534
9.5 | 1.1276 | 0.01318 | -0.0385 | 85.5539
10 | 1.1656 | 0.01396 | -0.0362 | 83.4957
10.5 | 1.2052 | 0.01464 | -0.0343 | 82.3224
11 | 1.2437 | 0.01536 | -0.0322 | 80.9701
11.5 | 1.2818 | 0.01614 | -0.0302 | 79.4176
12 | 1.3148 | 0.01724 | -0.0275 | 76.2645
12.5 | 1.3515 | 0.01809 | -0.0254 | 74.7098
13 | 1.3858 | 0.01908 | -0.0231 | 72.631
13.5 | 1.4187 | 0.02017 | -0.0207 | 70.3371
14 | 1.4497 | 0.02139 | -0.0182 | 67.7747
14.5 | 1.4766 | 0.02294 | -0.0152 | 64.3679
15 | 1.5035 | 0.02447 | -0.0125 | 61.4426
15.5 | 1.5306 | 0.02602 | -0.01 | 58.824
16 | 1.5571 | 0.02761 | -0.0076 | 56.3962
16.5 | 1.5785 | 0.02964 | -0.0048 | 53.2557
17 | 1.5985 | 0.03184 | -0.0021 | 50.2041
17.5 | 1.6128 | 0.0346 | 0.0007 | 46.6127
18 | 1.6252 | 0.03763 | 0.0033 | 43.1889
18.5 | 1.6312 | 0.04141 | 0.0059 | 39.3915
19 | 1.6343 | 0.04571 | 0.008 | 35.7537
19.5 | 1.6294 | 0.05117 | 0.0097 | 31.8429
20 | 1.6265 | 0.05681 | 0.0103 | 28.6305

## 67. Re 4M Mach 0.10 (1)
BIGFOIL.COM POLAR EXPORT
NACA67-412 a=0.8
NACA67-412 a=0.8 |  |  |  | Cl Max: | 1.258 | at alpha= | 10 | deg
JavaFoil+Calcfoil stall+Eppler ext transition |  |  |  | L/D Max: | 216.192 | at alpha= | 2 | deg
Re: | 4000000 |  |  | Cd Min: | 0.0029 | at alpha= | 2 | deg
Mach: | 0.1 |  |  | Cl=0 at alpha= | -3.225 | deg
|  |  |  | @ Cl=0.1, Cd= | 0.0057745
|  |  |  | @ Cl=0.4, Cd= | 0.0029236
|  |  |  | @ Cl=0.6, Cd= | 0.0029616
alpha (deg) | Cl | Cd | Cm | Cl/Cd
-14.5 | -0.564 | 0.1014 | -0.026 | -5.564
-14 | -0.579 | 0.09582 | -0.026 | -6.04
-13.5 | -0.591 | 0.09069 | -0.027 | -6.512
-13 | -0.599 | 0.08592 | -0.027 | -6.971
-12.5 | -0.6 | 0.08111 | -0.028 | -7.4
-12 | -0.597 | 0.07582 | -0.03 | -7.878
-11.5 | -0.587 | 0.07012 | -0.031 | -8.372
-11 | -0.574 | 0.06526 | -0.033 | -8.79
-10.5 | -0.558 | 0.05937 | -0.036 | -9.406
-10 | -0.543 | 0.05152 | -0.04 | -10.548
-9.5 | -0.622 | 0.00985 | -0.063 | -63.113
-9 | -0.592 | 0.00919 | -0.064 | -64.355
-8.5 | -0.555 | 0.00751 | -0.065 | -73.933
-8 | -0.514 | 0.00771 | -0.066 | -66.718
-7.5 | -0.47 | 0.00793 | -0.067 | -59.251
-7 | -0.422 | 0.00756 | -0.068 | -55.839
-6.5 | -0.372 | 0.00736 | -0.069 | -50.529
-6 | -0.319 | 0.00745 | -0.07 | -42.865
-5.5 | -0.265 | 0.00717 | -0.071 | -36.918
-5 | -0.209 | 0.00688 | -0.073 | -30.314
-4.5 | -0.151 | 0.00667 | -0.074 | -22.65
-4 | -0.092 | 0.00644 | -0.075 | -14.353
-3.5 | -0.033 | 0.00621 | -0.076 | -5.34
-3 | 0.027 | 0.00592 | -0.077 | 4.505
-2.5 | 0.087 | 0.00582 | -0.078 | 14.948
-2 | 0.147 | 0.00561 | -0.079 | 26.28
-1.5 | 0.208 | 0.00309 | -0.08 | 67.313
-1 | 0.269 | 0.00309 | -0.081 | 87.148
-0.5 | 0.329 | 0.00308 | -0.082 | 107.095
0 | 0.389 | 0.00292 | -0.083 | 133.245
0.5 | 0.45 | 0.00294 | -0.084 | 152.959
1 | 0.51 | 0.00297 | -0.085 | 171.59
1.5 | 0.57 | 0.00303 | -0.086 | 188.064
2 | 0.627 | 0.0029 | -0.087 | 216.192
2.5 | 0.685 | 0.00398 | -0.087 | 172.041
3 | 0.742 | 0.00444 | -0.088 | 167.183
3.5 | 0.798 | 0.00553 | -0.089 | 144.41
4 | 0.852 | 0.00934 | -0.09 | 91.173
4.5 | 0.906 | 0.00972 | -0.091 | 93.203
5 | 0.958 | 0.01009 | -0.092 | 94.991
5.5 | 1.009 | 0.01053 | -0.093 | 95.845
6 | 1.057 | 0.0111 | -0.093 | 95.161
6.5 | 1.099 | 0.01157 | -0.094 | 94.986
7 | 1.138 | 0.01205 | -0.095 | 94.453
7.5 | 1.172 | 0.01258 | -0.096 | 93.171
8 | 1.201 | 0.01315 | -0.097 | 91.362
8.5 | 1.224 | 0.01376 | -0.098 | 88.987
9 | 1.242 | 0.01449 | -0.099 | 85.713
9.5 | 1.253 | 0.01522 | -0.1 | 82.353
10 | 1.258 | 0.01601 | -0.1 | 78.591
10.5 | 1.257 | 0.01683 | -0.101 | 74.693
11 | 1.25 | 0.01774 | -0.102 | 70.424
11.5 | 1.235 | 0.01882 | -0.103 | 65.618
12 | 1.206 | 0.01981 | -0.103 | 60.891
12.5 | 1.157 | 0.02356 | -0.102 | 49.115
13 | 1.097 | 0.02883 | -0.1 | 38.052
13.5 | 0.917 | 0.08564 | -0.066 | 10.706
14 | 0.871 | 0.09714 | -0.059 | 8.969
14.5 | 0.831 | 0.10412 | -0.057 | 7.985
15 | 0.791 | 0.11144 | -0.056 | 7.098

## 68. Re 4M Mach 0.10 (2)
BIGFOIL.COM POLAR EXPORT
NACA67-412 a=0.8
NACA67-412 a=0.8 |  |  |  | Cl Max: | 1.6094 | at alpha= | 18 | deg
XFOIL ncrit=9 |  |  |  | L/D Max: | 175.852 | at alpha= | 1.5 | deg
Re: | 4000000 |  |  | Cd Min: | 0.20545 | at alpha= | -20 | deg
Mach: | 0.1 |  |  | Cl=0 at alpha= | -3.5027 | deg
|  |  |  | @ Cl=0.1, Cd= | 0.0056206
|  |  |  | @ Cl=0.4, Cd= | 0.0030465
|  |  |  | @ Cl=0.6, Cd= | 0.0049378
alpha (deg) | Cl | Cd | Cm | Cl/Cd
-20 | -0.456 | 0.20545 | -0.0461 | -2.2195
-19.5 | -0.4438 | 0.19743 | -0.0499 | -2.2479
-19 | -0.4378 | 0.18675 | -0.0541 | -2.3443
-18.5 | -0.4222 | 0.18036 | -0.0581 | -2.3409
-18 | -0.4042 | 0.17494 | -0.0619 | -2.3105
-17.5 | -0.4029 | 0.16341 | -0.0665 | -2.4656
-17 | -0.9645 | 0.04256 | -0.1287 | -22.6621
-16.5 | -0.9876 | 0.03584 | -0.1299 | -27.5558
-16 | -0.9881 | 0.03223 | -0.1284 | -30.6578
-15.5 | -1.0015 | 0.02835 | -0.1244 | -35.3263
-15 | -1.0628 | 0.0222 | -0.1133 | -47.8739
-14.5 | -1.0592 | 0.02004 | -0.1066 | -52.8543
-14 | -1.0342 | 0.01905 | -0.1022 | -54.2887
-13.5 | -0.9999 | 0.01797 | -0.0995 | -55.6427
-13 | -0.9633 | 0.0168 | -0.0971 | -57.3393
-12.5 | -0.9186 | 0.01616 | -0.0959 | -56.8441
-12 | -0.8741 | 0.01539 | -0.0946 | -56.7966
-11.5 | -0.8287 | 0.01461 | -0.0934 | -56.7214
-11 | -0.7816 | 0.01393 | -0.0925 | -56.1091
-10.5 | -0.7357 | 0.01299 | -0.0913 | -56.6359
-10 | -0.6877 | 0.01216 | -0.0905 | -56.5543
-9.5 | -0.6389 | 0.01136 | -0.0898 | -56.2412
-9 | -0.5886 | 0.01067 | -0.0893 | -55.164
-8.5 | -0.5377 | 0.01001 | -0.0888 | -53.7163
-8 | -0.4914 | 0.00882 | -0.0875 | -55.7143
-7.5 | -0.4396 | 0.00825 | -0.0871 | -53.2848
-7 | -0.3858 | 0.0079 | -0.0871 | -48.8354
-6.5 | -0.3316 | 0.00756 | -0.0872 | -43.8624
-6 | -0.2766 | 0.00726 | -0.0875 | -38.0992
-5.5 | -0.2215 | 0.00696 | -0.0877 | -31.8247
-5 | -0.1671 | 0.00658 | -0.0877 | -25.3951
-4.5 | -0.1114 | 0.00634 | -0.0881 | -17.571
-4 | -0.0557 | 0.0061 | -0.0884 | -9.1311
-3.5 | 0.0003 | 0.00589 | -0.0889 | 0.050934
-3 | 0.0567 | 0.00572 | -0.0894 | 9.9126
-2.5 | 0.1133 | 0.00559 | -0.0899 | 20.2683
-2 | 0.1697 | 0.00541 | -0.0904 | 31.3678
-1.5 | 0.224 | 0.00501 | -0.0906 | 44.7106
-1 | 0.2769 | 0.00448 | -0.0906 | 61.808
-0.5 | 0.3273 | 0.00379 | -0.0901 | 86.3588
0 | 0.3778 | 0.00307 | -0.0896 | 123.0619
0.5 | 0.4346 | 0.00301 | -0.0901 | 144.3854
1 | 0.4922 | 0.00302 | -0.0907 | 162.9801
1.5 | 0.5469 | 0.00311 | -0.0907 | 175.8521
2 | 0.5762 | 0.00411 | -0.0854 | 140.1946
2.5 | 0.6015 | 0.00499 | -0.0794 | 120.5411
3 | 0.617 | 0.00578 | -0.0712 | 106.7474
3.5 | 0.6382 | 0.00657 | -0.0645 | 97.1385
4.5 | 0.6964 | 0.00821 | -0.0548 | 84.8234
5 | 0.7346 | 0.00884 | -0.0519 | 83.0995
5.5 | 0.7778 | 0.00929 | -0.0499 | 83.7244
6 | 0.8216 | 0.00969 | -0.0481 | 84.7884
6.5 | 0.8646 | 0.01013 | -0.0461 | 85.3504
7 | 0.9074 | 0.01057 | -0.0441 | 85.8467
7.5 | 0.9483 | 0.01102 | -0.0418 | 86.0526
8 | 0.9878 | 0.01151 | -0.0392 | 85.821
9 | 1.0897 | 0.01271 | -0.0395 | 85.7356
9.5 | 1.1301 | 0.01336 | -0.0374 | 84.5883
10 | 1.169 | 0.01413 | -0.0351 | 82.7318
10.5 | 1.2081 | 0.01485 | -0.0329 | 81.3535
11 | 1.2471 | 0.01561 | -0.0308 | 79.8911
11.5 | 1.2849 | 0.01645 | -0.0286 | 78.1094
12 | 1.3178 | 0.01761 | -0.0257 | 74.8325
12.5 | 1.3556 | 0.01843 | -0.0237 | 73.554
13 | 1.3891 | 0.01952 | -0.0211 | 71.1629
13.5 | 1.4223 | 0.02067 | -0.0186 | 68.8099
14 | 1.4507 | 0.02213 | -0.0155 | 65.5535
14.5 | 1.4779 | 0.02374 | -0.0125 | 62.2536
15 | 1.5065 | 0.02522 | -0.0099 | 59.7343
15.5 | 1.5313 | 0.02701 | -0.007 | 56.6938
16 | 1.5564 | 0.02883 | -0.0043 | 53.9854
16.5 | 1.5751 | 0.03119 | -0.0013 | 50.5002
17 | 1.5944 | 0.03359 | 0.0015 | 47.4665
17.5 | 1.5987 | 0.03738 | 0.005 | 42.7689
18 | 1.6094 | 0.04079 | 0.0075 | 39.4557
18.5 | 1.6007 | 0.04632 | 0.0104 | 34.5574
19 | 1.6065 | 0.05075 | 0.0117 | 31.6552
19.5 | 1.6051 | 0.05632 | 0.0124 | 28.4996
20 | 1.5923 | 0.0637 | 0.0121 | 24.9969

## 69. Re 4M Mach 0.25 (1)
BIGFOIL.COM POLAR EXPORT
NACA67-412 a=0.8
NACA67-412 a=0.8 |  |  |  | Cl Max: | 1.218 | at alpha= | 9 | deg
JavaFoil+Calcfoil stall+Eppler ext transition |  |  |  | L/D Max: | 187.818 | at alpha= | 1 | deg
Re: | 4000000 |  |  | Cd Min: | 0.00279 | at alpha= | 1 | deg
Mach: | 0.25 |  |  | Cl=0 at alpha= | -3.2213 | deg
|  |  |  | @ Cl=0.1, Cd= | 0.0057758
|  |  |  | @ Cl=0.4, Cd= | 0.00294
|  |  |  | @ Cl=0.6, Cd= | 0.10763
alpha (deg) | Cl | Cd | Cm | Cl/Cd
-13.5 | -0.427 | 0.09493 | -0.028 | -4.494
-13 | -0.465 | 0.08962 | -0.028 | -5.194
-12.5 | -0.492 | 0.08325 | -0.029 | -5.913
-12 | -0.511 | 0.07895 | -0.029 | -6.475
-11.5 | -0.518 | 0.07493 | -0.029 | -6.91
-11 | -0.519 | 0.07054 | -0.029 | -7.354
-10.5 | -0.515 | 0.06448 | -0.032 | -7.992
-10 | -0.506 | 0.05967 | -0.034 | -8.481
-9.5 | -0.492 | 0.05511 | -0.036 | -8.932
-9 | -0.479 | 0.04633 | -0.043 | -10.343
-8.5 | -0.546 | 0.00921 | -0.067 | -59.296
-8 | -0.512 | 0.00873 | -0.068 | -58.647
-7.5 | -0.471 | 0.00763 | -0.069 | -61.795
-7 | -0.426 | 0.00777 | -0.07 | -54.854
-6.5 | -0.377 | 0.0075 | -0.071 | -50.298
-6 | -0.325 | 0.00724 | -0.072 | -44.91
-5.5 | -0.27 | 0.00689 | -0.073 | -39.203
-5 | -0.213 | 0.00705 | -0.075 | -30.271
-4.5 | -0.155 | 0.00673 | -0.076 | -22.982
-4 | -0.095 | 0.00658 | -0.077 | -14.407
-3.5 | -0.034 | 0.00616 | -0.078 | -5.528
-3 | 0.027 | 0.00604 | -0.079 | 4.537
-2.5 | 0.089 | 0.00579 | -0.08 | 15.426
-2 | 0.151 | 0.00571 | -0.081 | 26.533
-1.5 | 0.214 | 0.00315 | -0.082 | 67.779
-1 | 0.276 | 0.00292 | -0.083 | 94.61
-0.5 | 0.339 | 0.00291 | -0.084 | 116.398
0 | 0.4 | 0.00294 | -0.085 | 135.955
0.5 | 0.462 | 0.00296 | -0.086 | 155.999
1 | 0.523 | 0.00279 | -0.087 | 187.818
1.5 | 0.585 | 0.0034 | -0.088 | 172.127
2 | 0.644 | 0.00355 | -0.089 | 181.36
2.5 | 0.703 | 0.00406 | -0.09 | 173.399
3 | 0.762 | 0.00459 | -0.091 | 165.781
3.5 | 0.818 | 0.00607 | -0.091 | 134.817
4 | 0.874 | 0.00963 | -0.092 | 90.67
4.5 | 0.928 | 0.01002 | -0.093 | 92.653
5 | 0.981 | 0.01045 | -0.094 | 93.923
5.5 | 1.032 | 0.01092 | -0.095 | 94.536
6 | 1.078 | 0.01155 | -0.096 | 93.35
6.5 | 1.119 | 0.01204 | -0.097 | 92.928
7 | 1.154 | 0.01263 | -0.098 | 91.375
7.5 | 1.182 | 0.0132 | -0.099 | 89.548
8 | 1.203 | 0.01383 | -0.1 | 86.98
8.5 | 1.215 | 0.01457 | -0.1 | 83.392
9 | 1.218 | 0.01547 | -0.101 | 78.761
9.5 | 1.211 | 0.01636 | -0.102 | 74.043
10 | 1.194 | 0.01738 | -0.103 | 68.726
10.5 | 1.166 | 0.01853 | -0.104 | 62.916
11 | 1.114 | 0.02159 | -0.103 | 51.572
11.5 | 0.896 | 0.07478 | -0.059 | 11.975
12 | 0.835 | 0.08126 | -0.057 | 10.276
12.5 | 0.767 | 0.08765 | -0.055 | 8.751
13 | 0.692 | 0.09597 | -0.052 | 7.213
13.5 | 0.612 | 0.10331 | -0.052 | 5.928
14 | 0.528 | 0.10763 | -0.054 | 4.91

## 70. Re 4M Mach 0.25 (2)
BIGFOIL.COM POLAR EXPORT
NACA67-412 a=0.8
NACA67-412 a=0.8 |  |  |  | Cl Max: | 1.4972 | at alpha= | 15.5 | deg
XFOIL ncrit=9 |  |  |  | L/D Max: | 179.618 | at alpha= | 1.5 | deg
Re: | 4000000 |  |  | Cd Min: | 0.16386 | at alpha= | 20 | deg
Mach: | 0.25 |  |  | Cl=0 at alpha= | -3.5147 | deg
|  |  |  | @ Cl=0.1, Cd= | 0.005704
|  |  |  | @ Cl=0.4, Cd= | 0.0030996
|  |  |  | @ Cl=0.6, Cd= | 0.0047825
alpha (deg) | Cl | Cd | Cm | Cl/Cd
-16.5 | -0.37 | 0.15339 | -0.0756 | -2.4122
-16 | -0.3544 | 0.14695 | -0.0795 | -2.4117
-15.5 | -0.3338 | 0.14201 | -0.083 | -2.3505
-15 | -0.3244 | 0.13386 | -0.0871 | -2.4234
-14.5 | -0.3219 | 0.12409 | -0.0915 | -2.5941
-14 | -0.319 | 0.11535 | -0.0958 | -2.7655
-13.5 | -0.3014 | 0.11012 | -0.099 | -2.737
-13 | -0.297 | 0.10207 | -0.103 | -2.9098
-12.5 | -0.3133 | 0.09023 | -0.1083 | -3.4722
-12 | -0.7158 | 0.03033 | -0.1271 | -23.6004
-11.5 | -0.7551 | 0.02475 | -0.1163 | -30.5091
-11 | -0.7476 | 0.02098 | -0.1103 | -35.6339
-10.5 | -0.7249 | 0.01793 | -0.1056 | -40.4294
-10 | -0.6891 | 0.01568 | -0.1023 | -43.9477
-9.5 | -0.6461 | 0.01396 | -0.0999 | -46.2822
-9 | -0.5984 | 0.01262 | -0.0981 | -47.4168
-8.5 | -0.5488 | 0.01143 | -0.0965 | -48.014
-8 | -0.5011 | 0.01 | -0.0947 | -50.11
-7.5 | -0.4516 | 0.00886 | -0.0931 | -50.9707
-7 | -0.3969 | 0.00829 | -0.0924 | -47.877
-6.5 | -0.3409 | 0.00783 | -0.092 | -43.5377
-6 | -0.2841 | 0.00746 | -0.0919 | -38.0831
-5.5 | -0.2272 | 0.00711 | -0.0918 | -31.955
-5 | -0.1707 | 0.00672 | -0.0916 | -25.4018
-4.5 | -0.1136 | 0.00642 | -0.0917 | -17.6947
-4 | -0.0561 | 0.00616 | -0.0919 | -9.1071
-3.5 | 0.0017 | 0.00595 | -0.0922 | 0.28571
-3 | 0.06 | 0.0058 | -0.0926 | 10.3448
-2.5 | 0.1183 | 0.00566 | -0.0931 | 20.9011
-2 | 0.1766 | 0.00547 | -0.0936 | 32.2852
-1 | 0.2872 | 0.00458 | -0.0937 | 62.7074
-0.5 | 0.3387 | 0.00388 | -0.0931 | 87.2938
0 | 0.3899 | 0.00311 | -0.0925 | 125.3698
0.5 | 0.4483 | 0.00305 | -0.0929 | 146.9836
1 | 0.5077 | 0.00305 | -0.0935 | 166.459
1.5 | 0.564 | 0.00314 | -0.0934 | 179.6178
2 | 0.5908 | 0.00414 | -0.0872 | 142.7053
3 | 0.616 | 0.0059 | -0.0689 | 104.4068
3.5 | 0.6371 | 0.0068 | -0.0619 | 93.6912
4.5 | 0.6962 | 0.00857 | -0.0518 | 81.2369
5 | 0.7363 | 0.00921 | -0.0488 | 79.9457
5.5 | 0.7807 | 0.00971 | -0.0466 | 80.4016
6 | 0.8261 | 0.01014 | -0.0446 | 81.4694
6.5 | 0.8707 | 0.0106 | -0.0424 | 82.1415
7 | 0.9146 | 0.0111 | -0.0401 | 82.3964
7.5 | 0.9557 | 0.01166 | -0.0372 | 81.964
8 | 0.9965 | 0.01219 | -0.0342 | 81.7473
8.5 | 1.0539 | 0.01287 | -0.035 | 81.8881
10.5 | 1.2245 | 0.01617 | -0.0256 | 75.7267
11 | 1.2631 | 0.01721 | -0.0226 | 73.3934
11.5 | 1.2992 | 0.0184 | -0.0193 | 70.6087
12 | 1.3352 | 0.01964 | -0.016 | 67.9837
12.5 | 1.3701 | 0.02096 | -0.0127 | 65.3674
13 | 1.3976 | 0.02288 | -0.0085 | 61.0839
13.5 | 1.4273 | 0.02463 | -0.0049 | 57.9497
14 | 1.452 | 0.02681 | -0.0008 | 54.1589
14.5 | 1.4744 | 0.02926 | 0.0032 | 50.3896
15 | 1.4873 | 0.03249 | 0.0076 | 45.7772
15.5 | 1.4972 | 0.03614 | 0.0117 | 41.4278
16 | 1.4962 | 0.04094 | 0.0157 | 36.5462
16.5 | 1.4799 | 0.04758 | 0.0191 | 31.1034
17 | 1.4641 | 0.05487 | 0.0208 | 26.6831
17.5 | 1.4165 | 0.06691 | 0.0195 | 21.1702
18 | 1.3939 | 0.07742 | 0.0161 | 18.0044
18.5 | 1.3479 | 0.09295 | 0.0081 | 14.5013
19 | 1.296 | 0.11176 | -0.0037 | 11.5963
19.5 | 1.2312 | 0.13471 | -0.0183 | 9.1396
20 | 1.1368 | 0.16386 | -0.0367 | 6.9376

## 71. Re 4M Mach 0.50 (1)
BIGFOIL.COM POLAR EXPORT
NACA67-412 a=0.8
NACA67-412 a=0.8 |  |  |  | Cl Max: | 1.244 | at alpha= | 20 | deg
JavaFoil+Calcfoil stall+Eppler ext transition |  |  |  | L/D Max: | 186.822 | at alpha= | 2 | deg
Re: | 4000000 |  |  | Cd Min: | 0.00332 | at alpha= | -1 | deg
Mach: | 0.5 |  |  | Cl=0 at alpha= | -3.2206 | deg
|  |  |  | @ Cl=0.1, Cd= | 0.00535
|  |  |  | @ Cl=0.4, Cd= | 0.0033429
|  |  |  | @ Cl=0.6, Cd= | 0.00352
alpha (deg) | Cl | Cd | Cm | Cl/Cd
-20 | -0.916 | 0.16222 | -0.029 | -5.646
-19.5 | -0.888 | 0.1594 | -0.029 | -5.57
-19 | -0.859 | 0.1532 | -0.029 | -5.61
-18.5 | -0.833 | 0.14843 | -0.029 | -5.609
-18 | -0.806 | 0.14286 | -0.029 | -5.641
-17.5 | -0.779 | 0.13993 | -0.03 | -5.569
-17 | -0.753 | 0.13426 | -0.031 | -5.606
-16.5 | -0.725 | 0.13266 | -0.031 | -5.468
-16 | -0.697 | 0.12668 | -0.03 | -5.504
-15.5 | -0.67 | 0.12124 | -0.031 | -5.529
-15 | -0.644 | 0.11538 | -0.031 | -5.578
-14.5 | -0.617 | 0.10962 | -0.032 | -5.626
-14 | -0.59 | 0.10959 | -0.033 | -5.381
-13.5 | -0.562 | 0.10504 | -0.033 | -5.354
-13 | -0.535 | 0.09713 | -0.032 | -5.504
-12.5 | -0.508 | 0.08566 | -0.033 | -5.925
-12 | -0.48 | 0.07898 | -0.033 | -6.083
-11.5 | -0.453 | 0.0746 | -0.034 | -6.077
-11 | -0.427 | 0.0678 | -0.035 | -6.291
-10.5 | -0.398 | 0.0827 | -0.034 | -4.817
-10 | -0.371 | 0.06889 | -0.034 | -5.386
-9.5 | -0.344 | 0.06256 | -0.035 | -5.497
-9 | -0.317 | 0.05772 | -0.036 | -5.488
-8.5 | -0.29 | 0.05277 | -0.037 | -5.486
-8 | -0.261 | 0.05845 | -0.034 | -4.473
-7.5 | -0.234 | 0.05065 | -0.036 | -4.628
-7 | -0.208 | 0.04401 | -0.041 | -4.725
-6.5 | -0.273 | 0.04169 | -0.042 | -6.543
-6 | -0.325 | 0.00812 | -0.081 | -40.008
-5.5 | -0.284 | 0.00647 | -0.082 | -43.82
-5 | -0.23 | 0.00665 | -0.083 | -34.548
-4.5 | -0.169 | 0.00615 | -0.084 | -27.496
-4 | -0.105 | 0.00625 | -0.085 | -16.739
-3.5 | -0.038 | 0.00605 | -0.087 | -6.244
-3 | 0.03 | 0.00576 | -0.088 | 5.29
-2.5 | 0.1 | 0.00535 | -0.089 | 18.625
-2 | 0.169 | 0.00565 | -0.09 | 29.932
-1.5 | 0.239 | 0.00548 | -0.091 | 43.51
-1 | 0.309 | 0.00332 | -0.092 | 93.208
-0.5 | 0.378 | 0.00333 | -0.093 | 113.587
0 | 0.446 | 0.00337 | -0.095 | 132.14
0.5 | 0.514 | 0.00343 | -0.096 | 150.034
1 | 0.583 | 0.0035 | -0.097 | 166.534
1.5 | 0.651 | 0.00358 | -0.098 | 181.986
2 | 0.716 | 0.00383 | -0.099 | 186.822
2.5 | 0.782 | 0.00452 | -0.1 | 173.051
3 | 0.845 | 0.00576 | -0.101 | 146.658
3.5 | 0.906 | 0.01048 | -0.102 | 86.463
4 | 0.966 | 0.01097 | -0.103 | 88.042
4.5 | 1.022 | 0.01152 | -0.104 | 88.714
5 | 1.072 | 0.01232 | -0.105 | 87.057
5.5 | 1.115 | 0.01302 | -0.106 | 85.606
6 | 1.14 | 0.01388 | -0.107 | 82.142
6.5 | 1.129 | 0.01484 | -0.108 | 76.101
7 | 1.028 | 0.01637 | -0.109 | 62.81
7.5 | 0.583 | 0.05292 | -0.052 | 11.008
8 | 0.741 | 0.01792 | -0.111 | 41.33
8.5 | 0.636 | 0.05911 | -0.054 | 10.763
9 | 0.666 | 0.05769 | -0.062 | 11.553
9.5 | 0.69 | 0.06474 | -0.057 | 10.659
10 | 0.716 | 0.07287 | -0.056 | 9.823
10.5 | 0.743 | 0.06725 | -0.059 | 11.053
11 | 0.77 | 0.07398 | -0.059 | 10.404
11.5 | 0.796 | 0.08112 | -0.059 | 9.81
12 | 0.822 | 0.09012 | -0.06 | 9.12
12.5 | 0.85 | 0.09589 | -0.063 | 8.861
13 | 0.875 | 0.09939 | -0.063 | 8.807
13.5 | 0.901 | 0.10321 | -0.064 | 8.734
14 | 0.928 | 0.10733 | -0.065 | 8.644
14.5 | 0.956 | 0.11577 | -0.069 | 8.262
15 | 0.981 | 0.11887 | -0.069 | 8.256
15.5 | 1.007 | 0.12279 | -0.069 | 8.203
16 | 1.034 | 0.12656 | -0.071 | 8.167
16.5 | 1.063 | 0.13194 | -0.075 | 8.057
17 | 1.087 | 0.1333 | -0.075 | 8.157
17.5 | 1.113 | 0.1402 | -0.076 | 7.941
18 | 1.14 | 0.1436 | -0.077 | 7.935
18.5 | 1.171 | 0.14751 | -0.082 | 7.94
19 | 1.199 | 0.1534 | -0.084 | 7.819
19.5 | 1.218 | 0.15478 | -0.081 | 7.871
20 | 1.244 | 0.16069 | -0.082 | 7.743

## 72. Re 4M Mach 0.50 (2)
BIGFOIL.COM POLAR EXPORT
NACA67-412 a=0.8
NACA67-412 a=0.8 |  |  |  | Cl Max: | 1.1434 | at alpha= | 10 | deg
XFOIL ncrit=9 |  |  |  | L/D Max: | 193.303 | at alpha= | 1.5 | deg
Re: | 4000000 |  |  | Cd Min: | 0.22666 | at alpha= | -20 | deg
Mach: | 0.5 |  |  | Cl=0 at alpha= | -3.5764 | deg
|  |  |  | @ Cl=0.1, Cd= | 0.0059901
|  |  |  | @ Cl=0.4, Cd= | 0.0041569
|  |  |  | @ Cl=0.6, Cd= | 0.0032637
alpha (deg) | Cl | Cd | Cm | Cl/Cd
-20 | -0.478 | 0.22666 | -0.0508 | -2.1089
-19.5 | -0.4578 | 0.21866 | -0.0555 | -2.0937
-19 | -0.4357 | 0.21207 | -0.0603 | -2.0545
-18.5 | -0.416 | 0.20402 | -0.0648 | -2.039
-18 | -0.3965 | 0.1961 | -0.0693 | -2.0219
-17.5 | -0.3775 | 0.18813 | -0.0737 | -2.0066
-17 | -0.3621 | 0.17875 | -0.0781 | -2.0257
-16.5 | -0.3411 | 0.17186 | -0.0825 | -1.9848
-16 | -0.3196 | 0.16518 | -0.0868 | -1.9349
-15.5 | -0.3049 | 0.15614 | -0.0913 | -1.9527
-15 | -0.2918 | 0.14708 | -0.0959 | -1.984
-14.5 | -0.271 | 0.14078 | -0.0999 | -1.925
-14 | -0.2513 | 0.13416 | -0.1038 | -1.8731
-13.5 | -0.2411 | 0.1251 | -0.1082 | -1.9273
-13 | -0.2253 | 0.11818 | -0.1121 | -1.9064
-12.5 | -0.2094 | 0.11128 | -0.116 | -1.8817
-12 | -0.1965 | 0.10397 | -0.1199 | -1.89
-11.5 | -0.1869 | 0.09629 | -0.1238 | -1.941
-11 | -0.1822 | 0.08811 | -0.1279 | -2.0679
-10.5 | -0.1816 | 0.07974 | -0.1318 | -2.2774
-10 | -0.1873 | 0.07101 | -0.1359 | -2.6377
-9.5 | -0.1957 | 0.06243 | -0.1401 | -3.1347
-9 | -0.2112 | 0.05271 | -0.1466 | -4.0068
-8.5 | -0.2539 | 0.04231 | -0.1518 | -6.0009
-7.5 | -0.3278 | 0.02913 | -0.1374 | -11.253
-7 | -0.3328 | 0.02256 | -0.1303 | -14.7518
-6.5 | -0.3306 | 0.01542 | -0.1224 | -21.4397
-6 | -0.2985 | 0.01044 | -0.1167 | -28.592
-5.5 | -0.2433 | 0.00854 | -0.1134 | -28.4895
-5 | -0.1823 | 0.00765 | -0.1111 | -23.8301
-4.5 | -0.12 | 0.00702 | -0.1093 | -17.094
-4 | -0.0554 | 0.00663 | -0.1083 | -8.356
-3.5 | 0.01 | 0.00632 | -0.1078 | 1.5823
-3 | 0.0757 | 0.00606 | -0.1076 | 12.4917
-2.5 | 0.1417 | 0.00587 | -0.1077 | 24.1397
-2 | 0.2078 | 0.0057 | -0.1079 | 36.4561
-1.5 | 0.2727 | 0.00547 | -0.1081 | 49.8537
-1 | 0.3335 | 0.005 | -0.1077 | 66.7
-0.5 | 0.3902 | 0.00434 | -0.1068 | 89.9078
0 | 0.4432 | 0.00335 | -0.105 | 132.2985
0.5 | 0.5088 | 0.00325 | -0.1053 | 156.5538
1 | 0.5753 | 0.00324 | -0.1056 | 177.5617
1.5 | 0.6379 | 0.0033 | -0.105 | 193.303
2 | 0.6466 | 0.00418 | -0.0929 | 154.689
2.5 | 0.6259 | 0.0054 | -0.0751 | 115.9074
3 | 0.6279 | 0.00672 | -0.0629 | 93.4375
3.5 | 0.6412 | 0.00807 | -0.0533 | 79.4548
4 | 0.669 | 0.00924 | -0.0467 | 72.4026
4.5 | 0.7039 | 0.01029 | -0.0412 | 68.4062
5 | 0.7474 | 0.01115 | -0.0372 | 67.0314
5.5 | 0.7982 | 0.01179 | -0.0342 | 67.7014
6 | 0.849 | 0.01245 | -0.0311 | 68.1928
6.5 | 0.8998 | 0.01315 | -0.0277 | 68.4259
7 | 0.9479 | 0.01396 | -0.0236 | 67.9011
7.5 | 0.9962 | 0.0148 | -0.0192 | 67.3108
8 | 1.0376 | 0.01588 | -0.0135 | 65.3401
10 | 1.1434 | 0.0299 | 0.0118 | 38.2408
10.5 | 1.1191 | 0.0371 | 0.0197 | 30.1644
11 | 1.0848 | 0.04533 | 0.0253 | 23.9312
11.5 | 1.0415 | 0.05547 | 0.0272 | 18.7759
12 | 1.0025 | 0.06703 | 0.0246 | 14.956
12.5 | 0.9633 | 0.08138 | 0.0168 | 11.8371
13 | 0.9346 | 0.09751 | 0.0056 | 9.5847
13.5 | 0.9135 | 0.11406 | -0.0048 | 8.0089
14 | 0.8923 | 0.12935 | -0.0141 | 6.8983
14.5 | 0.8758 | 0.14406 | -0.023 | 6.0794
15 | 0.8666 | 0.15786 | -0.0311 | 5.4897

## 73. Re 5M Mach 0.00 (1)
BIGFOIL.COM POLAR EXPORT
NACA67-412 a=0.8
NACA67-412 a=0.8 |  |  |  | Cl Max: | 1.268 | at alpha= | 10.5 | deg
JavaFoil+Calcfoil stall+Eppler ext transition |  |  |  | L/D Max: | 185.947 | at alpha= | 1.5 | deg
Re: | 5000000 |  |  | Cd Min: | 0.00287 | at alpha= | 1 | deg
Mach: | 0 |  |  | Cl=0 at alpha= | -3.225 | deg
|  |  |  | @ Cl=0.1, Cd= | 0.005514
|  |  |  | @ Cl=0.4, Cd= | 0.00304
|  |  |  | @ Cl=0.6, Cd= | 0.0035247
alpha (deg) | Cl | Cd | Cm | Cl/Cd
-15 | -0.577 | 0.10361 | -0.026 | -5.567
-14.5 | -0.59 | 0.09846 | -0.027 | -5.993
-14 | -0.601 | 0.0934 | -0.027 | -6.435
-13.5 | -0.61 | 0.08742 | -0.028 | -6.981
-13 | -0.615 | 0.08324 | -0.029 | -7.392
-12.5 | -0.614 | 0.07801 | -0.03 | -7.871
-12 | -0.608 | 0.07323 | -0.031 | -8.307
-11.5 | -0.599 | 0.06615 | -0.034 | -9.049
-11 | -0.583 | 0.06154 | -0.036 | -9.48
-10.5 | -0.578 | 0.04821 | -0.043 | -11.989
-10 | -0.656 | 0.00981 | -0.061 | -66.872
-9.5 | -0.628 | 0.00918 | -0.063 | -68.363
-9 | -0.594 | 0.00874 | -0.064 | -67.954
-8.5 | -0.556 | 0.00768 | -0.065 | -72.396
-8 | -0.514 | 0.00783 | -0.066 | -65.71
-7.5 | -0.469 | 0.00754 | -0.067 | -62.229
-7 | -0.421 | 0.00725 | -0.068 | -58.116
-6.5 | -0.371 | 0.00749 | -0.069 | -49.507
-6 | -0.318 | 0.00719 | -0.07 | -44.232
-5.5 | -0.264 | 0.00693 | -0.071 | -38.025
-5 | -0.208 | 0.00664 | -0.072 | -31.287
-4.5 | -0.15 | 0.00636 | -0.073 | -23.654
-4 | -0.092 | 0.00623 | -0.074 | -14.777
-3.5 | -0.033 | 0.00601 | -0.075 | -5.498
-3 | 0.027 | 0.00586 | -0.076 | 4.529
-2.5 | 0.087 | 0.00554 | -0.077 | 15.61
-2 | 0.147 | 0.00542 | -0.078 | 27.076
-1.5 | 0.207 | 0.00324 | -0.079 | 63.816
-1 | 0.268 | 0.00297 | -0.08 | 90.06
-0.5 | 0.328 | 0.00299 | -0.081 | 109.678
0 | 0.388 | 0.00304 | -0.082 | 127.623
0.5 | 0.448 | 0.00304 | -0.083 | 147.07
1 | 0.507 | 0.00287 | -0.084 | 176.993
1.5 | 0.567 | 0.00305 | -0.085 | 185.947
2 | 0.624 | 0.00387 | -0.086 | 161.32
2.5 | 0.681 | 0.00448 | -0.087 | 152.154
3 | 0.738 | 0.00544 | -0.088 | 135.583
3.5 | 0.794 | 0.00617 | -0.089 | 128.657
4 | 0.848 | 0.00896 | -0.089 | 94.67
4.5 | 0.902 | 0.0093 | -0.09 | 97.029
5 | 0.955 | 0.00967 | -0.091 | 98.778
5.5 | 1.006 | 0.01005 | -0.092 | 100.021
6 | 1.053 | 0.01061 | -0.093 | 99.279
6.5 | 1.096 | 0.01105 | -0.094 | 99.221
7 | 1.135 | 0.01148 | -0.095 | 98.886
7.5 | 1.17 | 0.01197 | -0.096 | 97.747
8 | 1.2 | 0.01252 | -0.097 | 95.878
8.5 | 1.225 | 0.0131 | -0.097 | 93.502
9 | 1.245 | 0.01376 | -0.098 | 90.467
9.5 | 1.258 | 0.01445 | -0.099 | 87.078
10 | 1.266 | 0.01519 | -0.1 | 83.353
10.5 | 1.268 | 0.01594 | -0.101 | 79.562
11 | 1.265 | 0.01667 | -0.102 | 75.884
11.5 | 1.254 | 0.0177 | -0.102 | 70.866
12 | 1.231 | 0.0185 | -0.103 | 66.581
12.5 | 1.201 | 0.01992 | -0.103 | 60.278
13 | 1.164 | 0.02154 | -0.104 | 54.062
13.5 | 0.972 | 0.07208 | -0.077 | 13.487
14 | 0.917 | 0.08925 | -0.066 | 10.277
14.5 | 0.878 | 0.09755 | -0.063 | 9.004
15 | 0.84 | 0.10539 | -0.06 | 7.973
15.5 | 0.804 | 0.11173 | -0.06 | 7.198

## 74. Re 5M Mach 0.00 (2)
BIGFOIL.COM POLAR EXPORT
NACA67-412 a=0.8
NACA67-412 a=0.8 |  |  |  | Cl Max: | 1.6777 | at alpha= | 20 | deg
XFOIL ncrit=9 |  |  |  | L/D Max: | 172.641 | at alpha= | 1 | deg
Re: | 5000000 |  |  | Cd Min: | 0.05086 | at alpha= | 20 | deg
Mach: | 0 |  |  | Cl=0 at alpha= | -3.485 | deg
|  |  |  | @ Cl=0.1, Cd= | 0.0053146
|  |  |  | @ Cl=0.4, Cd= | 0.0030891
|  |  |  | @ Cl=0.6, Cd= | 0.0055886
alpha (deg) | Cl | Cd | Cm | Cl/Cd
-19.5 | -1.2038 | 0.0403 | -0.1265 | -29.871
-19 | -1.2212 | 0.03444 | -0.1271 | -35.4588
-18.5 | -1.2106 | 0.0317 | -0.1261 | -38.1893
-18 | -1.2049 | 0.02894 | -0.1241 | -41.6344
-17.5 | -1.2044 | 0.02606 | -0.1207 | -46.2164
-17 | -1.1913 | 0.0242 | -0.1175 | -49.2273
-16.5 | -1.1676 | 0.02304 | -0.1148 | -50.6771
-16 | -1.1417 | 0.02199 | -0.112 | -51.9191
-15.5 | -1.1232 | 0.02062 | -0.1079 | -54.4714
-15 | -1.094 | 0.01991 | -0.1047 | -54.9473
-14.5 | -1.0875 | 0.01802 | -0.0979 | -60.3496
-14 | -1.0658 | 0.01599 | -0.0937 | -66.6542
-13.5 | -1.0274 | 0.01496 | -0.0917 | -68.6765
-13 | -0.9863 | 0.01402 | -0.0902 | -70.3495
-12.5 | -0.9398 | 0.01347 | -0.0894 | -69.7699
-12 | -0.8929 | 0.01289 | -0.0886 | -69.2708
-11.5 | -0.8458 | 0.01219 | -0.0879 | -69.3847
-11 | -0.7964 | 0.01166 | -0.0875 | -68.3019
-10.5 | -0.7473 | 0.01105 | -0.087 | -67.629
-10 | -0.6978 | 0.01041 | -0.0866 | -67.0317
-9.5 | -0.6477 | 0.00981 | -0.0862 | -66.0245
-9 | -0.5965 | 0.0093 | -0.0859 | -64.1398
-8.5 | -0.5447 | 0.00883 | -0.0858 | -61.6874
-8 | -0.492 | 0.00842 | -0.0858 | -58.4323
-7.5 | -0.4409 | 0.00779 | -0.0854 | -56.5982
-7 | -0.3876 | 0.00737 | -0.0855 | -52.5916
-6.5 | -0.3332 | 0.00705 | -0.0857 | -47.2624
-6 | -0.2784 | 0.00677 | -0.086 | -41.1226
-5.5 | -0.2233 | 0.00651 | -0.0863 | -34.3011
-5 | -0.1683 | 0.00624 | -0.0866 | -26.9712
-4.5 | -0.1131 | 0.00599 | -0.087 | -18.8815
-4 | -0.0576 | 0.00579 | -0.0874 | -9.9482
-3.5 | -0.0017 | 0.00561 | -0.0879 | -0.30303
-3 | 0.055 | 0.00545 | -0.0885 | 10.0917
-2.5 | 0.1115 | 0.00528 | -0.0891 | 21.1174
-2 | 0.1681 | 0.0051 | -0.0897 | 32.9608
-1.5 | 0.223 | 0.00478 | -0.09 | 46.6527
-0.5 | 0.3291 | 0.00385 | -0.0901 | 85.4805
0 | 0.3802 | 0.00326 | -0.0898 | 116.6258
0.5 | 0.4335 | 0.0028 | -0.0899 | 154.8214
1 | 0.4903 | 0.00284 | -0.0904 | 172.6408
1.5 | 0.5316 | 0.00347 | -0.0877 | 153.1988
2 | 0.5582 | 0.0045 | -0.082 | 124.0444
3.5 | 0.6373 | 0.00656 | -0.0648 | 97.1494
4 | 0.6646 | 0.00739 | -0.0596 | 89.9323
4.5 | 0.7025 | 0.00797 | -0.0566 | 88.143
5.5 | 0.7864 | 0.0089 | -0.0523 | 88.3596
6 | 0.8313 | 0.00926 | -0.0507 | 89.7732
6.5 | 0.875 | 0.00964 | -0.049 | 90.7676
7 | 0.9174 | 0.01009 | -0.047 | 90.9217
7.5 | 0.9593 | 0.01054 | -0.045 | 91.0152
8 | 1.0001 | 0.01099 | -0.0428 | 91.0009
8.5 | 1.0387 | 0.01148 | -0.0402 | 90.4791
9.5 | 1.1378 | 0.01264 | -0.0402 | 90.0158
10 | 1.1778 | 0.01326 | -0.0382 | 88.8235
10.5 | 1.218 | 0.01389 | -0.0364 | 87.689
11 | 1.2564 | 0.01462 | -0.0343 | 85.9371
11.5 | 1.293 | 0.01546 | -0.0319 | 83.6352
12 | 1.3295 | 0.01633 | -0.0297 | 81.4146
12.5 | 1.366 | 0.01714 | -0.0276 | 79.6966
13 | 1.4012 | 0.01808 | -0.0253 | 77.5
13.5 | 1.4336 | 0.01916 | -0.0228 | 74.8225
14 | 1.4627 | 0.02053 | -0.0199 | 71.247
14.5 | 1.4936 | 0.02171 | -0.0174 | 68.7978
15 | 1.5242 | 0.02297 | -0.015 | 66.3561
15.5 | 1.5509 | 0.02448 | -0.0123 | 63.3538
16 | 1.5766 | 0.0261 | -0.0097 | 60.4061
16.5 | 1.5967 | 0.0282 | -0.0066 | 56.6206
17 | 1.6202 | 0.03005 | -0.0042 | 53.9168
17.5 | 1.6311 | 0.03302 | -0.0007 | 49.3973
18 | 1.6407 | 0.03621 | 0.0023 | 45.3107
18.5 | 1.6549 | 0.03911 | 0.0045 | 42.314
19 | 1.6673 | 0.04235 | 0.0065 | 39.3695
19.5 | 1.6762 | 0.0461 | 0.0081 | 36.3601
20 | 1.6777 | 0.05086 | 0.0095 | 32.9866

## 75. Re 5M Mach 0.10 (1)
BIGFOIL.COM POLAR EXPORT
NACA67-412 a=0.8
NACA67-412 a=0.8 |  |  |  | Cl Max: | 1.259 | at alpha= | 10 | deg
JavaFoil+Calcfoil stall+Eppler ext transition |  |  |  | L/D Max: | 186.758 | at alpha= | 1.5 | deg
Re: | 5000000 |  |  | Cd Min: | 0.00285 | at alpha= | 0.5 | deg
Mach: | 0.1 |  |  | Cl=0 at alpha= | -3.225 | deg
|  |  |  | @ Cl=0.1, Cd= | 0.0054918
|  |  |  | @ Cl=0.4, Cd= | 0.0029917
|  |  |  | @ Cl=0.6, Cd= | 0.0034816
alpha (deg) | Cl | Cd | Cm | Cl/Cd
-15 | -0.548 | 0.10579 | -0.026 | -5.176
-14.5 | -0.565 | 0.09918 | -0.027 | -5.693
-14 | -0.579 | 0.09424 | -0.027 | -6.147
-13.5 | -0.591 | 0.08825 | -0.028 | -6.699
-13 | -0.6 | 0.08415 | -0.028 | -7.126
-12.5 | -0.601 | 0.07909 | -0.029 | -7.601
-12 | -0.598 | 0.07422 | -0.031 | -8.061
-11.5 | -0.589 | 0.06839 | -0.032 | -8.605
-11 | -0.575 | 0.06346 | -0.034 | -9.067
-10.5 | -0.564 | 0.05492 | -0.039 | -10.271
-10 | -0.648 | 0.0103 | -0.061 | -62.906
-9.5 | -0.625 | 0.00932 | -0.063 | -66.998
-9 | -0.593 | 0.0088 | -0.064 | -67.376
-8.5 | -0.556 | 0.00773 | -0.065 | -71.858
-8 | -0.515 | 0.00789 | -0.066 | -65.26
-7.5 | -0.47 | 0.00755 | -0.067 | -62.29
-7 | -0.422 | 0.00724 | -0.068 | -58.371
-6.5 | -0.372 | 0.00748 | -0.069 | -49.743
-6 | -0.319 | 0.0072 | -0.07 | -44.34
-5.5 | -0.265 | 0.00692 | -0.071 | -38.274
-5 | -0.209 | 0.00664 | -0.073 | -31.388
-4.5 | -0.151 | 0.00635 | -0.074 | -23.772
-4 | -0.092 | 0.00621 | -0.075 | -14.892
-3.5 | -0.033 | 0.00598 | -0.076 | -5.546
-3 | 0.027 | 0.00585 | -0.077 | 4.564
-2.5 | 0.087 | 0.00552 | -0.078 | 15.751
-2 | 0.147 | 0.00539 | -0.079 | 27.331
-1.5 | 0.208 | 0.00324 | -0.08 | 64.195
-1 | 0.269 | 0.00299 | -0.081 | 90.08
-0.5 | 0.329 | 0.003 | -0.082 | 109.969
0 | 0.39 | 0.00302 | -0.083 | 128.821
0.5 | 0.45 | 0.00285 | -0.084 | 157.669
1 | 0.51 | 0.00287 | -0.085 | 177.749
1.5 | 0.57 | 0.00305 | -0.086 | 186.758
2 | 0.627 | 0.00387 | -0.086 | 162.059
2.5 | 0.684 | 0.0045 | -0.087 | 152.276
3 | 0.741 | 0.00558 | -0.088 | 132.84
3.5 | 0.798 | 0.00625 | -0.089 | 127.714
4 | 0.852 | 0.009 | -0.09 | 94.729
4.5 | 0.907 | 0.00934 | -0.091 | 97.049
5 | 0.959 | 0.00972 | -0.092 | 98.698
5.5 | 1.01 | 0.01012 | -0.093 | 99.772
6 | 1.057 | 0.01069 | -0.094 | 98.927
6.5 | 1.1 | 0.01112 | -0.094 | 98.903
7 | 1.139 | 0.01159 | -0.095 | 98.261
7.5 | 1.173 | 0.01209 | -0.096 | 97.029
8 | 1.202 | 0.01264 | -0.097 | 95.082
8.5 | 1.225 | 0.01323 | -0.098 | 92.64
9 | 1.243 | 0.01393 | -0.099 | 89.231
9.5 | 1.254 | 0.01461 | -0.1 | 85.823
10 | 1.259 | 0.01538 | -0.1 | 81.858
10.5 | 1.258 | 0.01616 | -0.101 | 77.825
11 | 1.251 | 0.01704 | -0.102 | 73.391
11.5 | 1.236 | 0.01804 | -0.103 | 68.517
12 | 1.208 | 0.01897 | -0.103 | 63.671
12.5 | 1.169 | 0.02098 | -0.103 | 55.704
13 | 1.128 | 0.02234 | -0.104 | 50.524
13.5 | 0.931 | 0.0767 | -0.074 | 12.139
14 | 0.874 | 0.09386 | -0.062 | 9.314
14.5 | 0.833 | 0.10127 | -0.06 | 8.229
15 | 0.792 | 0.10855 | -0.058 | 7.297

## 76. Re 5M Mach 0.10 (2)
BIGFOIL.COM POLAR EXPORT
NACA67-412 a=0.8
NACA67-412 a=0.8 |  |  |  | Cl Max: | 1.6573 | at alpha= | 19.5 | deg
XFOIL ncrit=9 |  |  |  | L/D Max: | 173.627 | at alpha= | 1 | deg
Re: | 5000000 |  |  | Cd Min: | 0.05638 | at alpha= | 20 | deg
Mach: | 0.1 |  |  | Cl=0 at alpha= | -3.4877 | deg
|  |  |  | @ Cl=0.1, Cd= | 0.0053171
|  |  |  | @ Cl=0.4, Cd= | 0.003116
|  |  |  | @ Cl=0.6, Cd= | 0.0055733
alpha (deg) | Cl | Cd | Cm | Cl/Cd
-18.5 | -1.0812 | 0.04562 | -0.1274 | -23.7001
-18 | -1.1303 | 0.03578 | -0.1304 | -31.5903
-17.5 | -1.1567 | 0.03028 | -0.1282 | -38.2001
-17 | -1.1555 | 0.02733 | -0.1251 | -42.2795
-16.5 | -1.1389 | 0.02557 | -0.1221 | -44.5405
-16 | -1.1185 | 0.0241 | -0.1191 | -46.4108
-15.5 | -1.105 | 0.02233 | -0.1147 | -49.485
-15 | -1.0786 | 0.02135 | -0.1113 | -50.5199
-14.5 | -1.0688 | 0.01965 | -0.1051 | -54.3919
-14 | -1.0597 | 0.01737 | -0.0987 | -61.0075
-13.5 | -1.0275 | 0.0159 | -0.0956 | -64.6226
-13 | -0.9891 | 0.01472 | -0.0934 | -67.1943
-12.5 | -0.9431 | 0.01408 | -0.0923 | -66.9815
-12 | -0.896 | 0.01346 | -0.0913 | -66.5676
-11.5 | -0.8492 | 0.01269 | -0.0903 | -66.9188
-11 | -0.7997 | 0.0121 | -0.0896 | -66.0909
-10.5 | -0.7505 | 0.01142 | -0.089 | -65.718
-10 | -0.7012 | 0.0107 | -0.0883 | -65.5327
-9.5 | -0.651 | 0.01004 | -0.0877 | -64.8406
-9 | -0.5997 | 0.00947 | -0.0873 | -63.3263
-8.5 | -0.5478 | 0.00897 | -0.087 | -61.0702
-8 | -0.4948 | 0.00851 | -0.0868 | -58.1434
-7.5 | -0.4428 | 0.00792 | -0.0865 | -55.9091
-7 | -0.3897 | 0.00742 | -0.0864 | -52.5202
-6.5 | -0.3351 | 0.00709 | -0.0865 | -47.2638
-6 | -0.2799 | 0.0068 | -0.0868 | -41.1618
-5.5 | -0.2245 | 0.00653 | -0.087 | -34.3798
-5 | -0.169 | 0.00627 | -0.0873 | -26.9537
-4.5 | -0.1136 | 0.00601 | -0.0876 | -18.9018
-4 | -0.0578 | 0.0058 | -0.088 | -9.9655
-3.5 | -0.0014 | 0.00561 | -0.0885 | -0.24955
-3 | 0.0556 | 0.00545 | -0.0891 | 10.2018
-2.5 | 0.1124 | 0.00528 | -0.0897 | 21.2879
-2 | 0.1693 | 0.00511 | -0.0903 | 33.1311
-1.5 | 0.2245 | 0.00479 | -0.0906 | 46.8685
-1 | 0.2781 | 0.00441 | -0.0906 | 63.0612
-0.5 | 0.3312 | 0.00386 | -0.0907 | 85.8031
0 | 0.3824 | 0.00327 | -0.0904 | 116.9419
0.5 | 0.4361 | 0.0028 | -0.0904 | 155.75
1 | 0.4931 | 0.00284 | -0.0909 | 173.6268
1.5 | 0.5346 | 0.00347 | -0.0882 | 154.0634
2 | 0.5606 | 0.0045 | -0.0823 | 124.5778
2.5 | 0.5891 | 0.00527 | -0.077 | 111.7837
3.5 | 0.6369 | 0.0066 | -0.0643 | 96.5
4 | 0.6645 | 0.00743 | -0.0591 | 89.4347
4.5 | 0.7026 | 0.00803 | -0.0561 | 87.4969
5.5 | 0.7871 | 0.00896 | -0.0517 | 87.846
6 | 0.8321 | 0.00934 | -0.0501 | 89.0899
6.5 | 0.8759 | 0.00973 | -0.0482 | 90.0206
7 | 0.9189 | 0.01017 | -0.0463 | 90.354
7.5 | 0.9607 | 0.01064 | -0.0442 | 90.2914
8 | 1.0015 | 0.01112 | -0.0419 | 90.0629
8.5 | 1.0411 | 0.0116 | -0.0393 | 89.75
9 | 1.0892 | 0.0121 | -0.0388 | 90.0165
11 | 1.2594 | 0.01488 | -0.0328 | 84.6371
11.5 | 1.2958 | 0.0158 | -0.0302 | 82.0127
12 | 1.333 | 0.01664 | -0.028 | 80.1082
12.5 | 1.37 | 0.01749 | -0.0257 | 78.3305
13 | 1.4047 | 0.0185 | -0.0232 | 75.9297
13.5 | 1.4363 | 0.0197 | -0.0204 | 72.9086
14 | 1.4664 | 0.02106 | -0.0175 | 69.6296
14.5 | 1.4975 | 0.02232 | -0.0149 | 67.0923
15 | 1.5266 | 0.02373 | -0.0122 | 64.3321
15.5 | 1.5531 | 0.02537 | -0.0094 | 61.218
16 | 1.5748 | 0.02739 | -0.0062 | 57.4954
16.5 | 1.5913 | 0.02987 | -0.0027 | 53.2742
17 | 1.611 | 0.03217 | 0.0002 | 50.0777
17.5 | 1.6269 | 0.03488 | 0.003 | 46.6428
18 | 1.6342 | 0.03845 | 0.0061 | 42.502
18.5 | 1.6451 | 0.04188 | 0.0083 | 39.2813
19 | 1.6553 | 0.04559 | 0.0101 | 36.3084
19.5 | 1.6573 | 0.05036 | 0.0116 | 32.9091
20 | 1.6515 | 0.05638 | 0.0124 | 29.2923

## 77. Re 5M Mach 0.25 (1)
BIGFOIL.COM POLAR EXPORT
NACA67-412 a=0.8
NACA67-412 a=0.8 |  |  |  | Cl Max: | 1.219 | at alpha= | 9 | deg
JavaFoil+Calcfoil stall+Eppler ext transition |  |  |  | L/D Max: | 206.478 | at alpha= | 1.5 | deg
Re: | 5000000 |  |  | Cd Min: | 0.00283 | at alpha= | 1.5 | deg
Mach: | 0.25 |  |  | Cl=0 at alpha= | -3.2213 | deg
|  |  |  | @ Cl=0.1, Cd= | 0.0055787
|  |  |  | @ Cl=0.4, Cd= | 0.00286
|  |  |  | @ Cl=0.6, Cd= | 0.10542
alpha (deg) | Cl | Cd | Cm | Cl/Cd
-14 | -0.382 | 0.10007 | -0.027 | -3.816
-13.5 | -0.427 | 0.09273 | -0.028 | -4.603
-13 | -0.466 | 0.08747 | -0.028 | -5.324
-12.5 | -0.493 | 0.08147 | -0.029 | -6.048
-12 | -0.512 | 0.07761 | -0.03 | -6.593
-11.5 | -0.518 | 0.07357 | -0.03 | -7.044
-11 | -0.519 | 0.06934 | -0.03 | -7.489
-10.5 | -0.516 | 0.06313 | -0.033 | -8.178
-10 | -0.508 | 0.05822 | -0.035 | -8.718
-9.5 | -0.495 | 0.05264 | -0.039 | -9.403
-9 | -0.575 | 0.00945 | -0.065 | -60.82
-8.5 | -0.547 | 0.0088 | -0.067 | -62.188
-8 | -0.512 | 0.00713 | -0.068 | -71.852
-7.5 | -0.472 | 0.0073 | -0.069 | -64.638
-7 | -0.426 | 0.00745 | -0.07 | -57.251
-6.5 | -0.377 | 0.00725 | -0.071 | -52.044
-6 | -0.325 | 0.00693 | -0.072 | -46.927
-5.5 | -0.27 | 0.00709 | -0.073 | -38.129
-5 | -0.213 | 0.0068 | -0.075 | -31.374
-4.5 | -0.155 | 0.00651 | -0.076 | -23.769
-4 | -0.095 | 0.00634 | -0.077 | -14.962
-3.5 | -0.034 | 0.0061 | -0.078 | -5.583
-3 | 0.027 | 0.00573 | -0.079 | 4.782
-2.5 | 0.089 | 0.0056 | -0.08 | 15.941
-2 | 0.151 | 0.00548 | -0.081 | 27.628
-1.5 | 0.214 | 0.00326 | -0.082 | 65.512
-1 | 0.276 | 0.00299 | -0.083 | 92.294
-0.5 | 0.339 | 0.00301 | -0.084 | 112.286
0 | 0.4 | 0.00286 | -0.085 | 140.016
0.5 | 0.462 | 0.00287 | -0.086 | 161.079
1 | 0.524 | 0.00288 | -0.087 | 181.668
1.5 | 0.585 | 0.00283 | -0.088 | 206.478
2 | 0.643 | 0.00396 | -0.089 | 162.556
2.5 | 0.702 | 0.00468 | -0.09 | 150.19
3 | 0.761 | 0.00575 | -0.09 | 132.265
3.5 | 0.818 | 0.00663 | -0.091 | 123.462
4 | 0.874 | 0.00926 | -0.092 | 94.411
4.5 | 0.929 | 0.00964 | -0.093 | 96.376
5 | 0.982 | 0.01005 | -0.094 | 97.69
5.5 | 1.033 | 0.01051 | -0.095 | 98.289
6 | 1.079 | 0.0111 | -0.096 | 97.187
6.5 | 1.12 | 0.01157 | -0.097 | 96.739
7 | 1.154 | 0.01213 | -0.098 | 95.18
7.5 | 1.183 | 0.01269 | -0.099 | 93.167
8 | 1.204 | 0.01328 | -0.1 | 90.603
8.5 | 1.216 | 0.01399 | -0.101 | 86.926
9 | 1.219 | 0.01487 | -0.101 | 81.985
9.5 | 1.212 | 0.01571 | -0.102 | 77.159
10 | 1.195 | 0.01668 | -0.103 | 71.659
10.5 | 1.167 | 0.01773 | -0.104 | 65.828
11 | 1.126 | 0.0193 | -0.104 | 58.322
11.5 | 0.902 | 0.07095 | -0.065 | 12.714
12 | 0.837 | 0.07893 | -0.06 | 10.608
12.5 | 0.768 | 0.08623 | -0.057 | 8.909
13 | 0.693 | 0.0943 | -0.054 | 7.346
13.5 | 0.613 | 0.10076 | -0.053 | 6.082
14 | 0.529 | 0.10542 | -0.054 | 5.015

## 78. Re 5M Mach 0.25 (2)
BIGFOIL.COM POLAR EXPORT
NACA67-412 a=0.8
NACA67-412 a=0.8 |  |  |  | Cl Max: | 1.5225 | at alpha= | 15.5 | deg
XFOIL ncrit=9 |  |  |  | L/D Max: | 177.317 | at alpha= | 1 | deg
Re: | 5000000 |  |  | Cd Min: | 0.16865 | at alpha= | -17.5 | deg
Mach: | 0.25 |  |  | Cl=0 at alpha= | -3.5009 | deg
|  |  |  | @ Cl=0.1, Cd= | 0.0053735
|  |  |  | @ Cl=0.4, Cd= | 0.0032574
|  |  |  | @ Cl=0.6, Cd= | 0.0055492
alpha (deg) | Cl | Cd | Cm | Cl/Cd
-17.5 | -0.3945 | 0.16865 | -0.0676 | -2.3392
-17 | -0.3791 | 0.16178 | -0.0716 | -2.3433
-16.5 | -0.3719 | 0.15233 | -0.076 | -2.4414
-16 | -0.3594 | 0.14514 | -0.0802 | -2.4762
-15.5 | -0.3407 | 0.13973 | -0.0837 | -2.4383
-13.5 | -0.7922 | 0.03449 | -0.1361 | -22.969
-13 | -0.8528 | 0.0273 | -0.1277 | -31.2381
-12.5 | -0.8863 | 0.0228 | -0.1168 | -38.8728
-12 | -0.8713 | 0.01997 | -0.1111 | -43.6304
-11.5 | -0.8339 | 0.01841 | -0.1079 | -45.296
-11 | -0.793 | 0.01692 | -0.105 | -46.8676
-10.5 | -0.7535 | 0.01511 | -0.102 | -49.8676
-10 | -0.7105 | 0.01344 | -0.0994 | -52.8646
-9.5 | -0.6635 | 0.01207 | -0.0974 | -54.971
-9 | -0.6136 | 0.01097 | -0.0957 | -55.9344
-8.5 | -0.562 | 0.01003 | -0.0944 | -56.0319
-8 | -0.5086 | 0.00923 | -0.0934 | -55.1029
-7.5 | -0.4538 | 0.00861 | -0.0927 | -52.7062
-7 | -0.4009 | 0.0078 | -0.0916 | -51.3974
-6.5 | -0.345 | 0.00732 | -0.0912 | -47.1311
-6 | -0.2878 | 0.00698 | -0.0911 | -41.2321
-5.5 | -0.2306 | 0.00667 | -0.0911 | -34.5727
-5 | -0.173 | 0.0064 | -0.0912 | -27.0312
-4.5 | -0.1159 | 0.00611 | -0.0912 | -18.9689
-4 | -0.0581 | 0.00589 | -0.0914 | -9.8642
-3.5 | 0.0001 | 0.00567 | -0.0918 | 0.017637
-3 | 0.0589 | 0.0055 | -0.0924 | 10.7091
-2.5 | 0.1174 | 0.00532 | -0.0929 | 22.0677
-2 | 0.1761 | 0.00515 | -0.0934 | 34.1942
-1 | 0.2884 | 0.00449 | -0.0938 | 64.2316
-0.5 | 0.3428 | 0.00393 | -0.0937 | 87.2265
0 | 0.395 | 0.0033 | -0.0933 | 119.697
0.5 | 0.4501 | 0.00283 | -0.0932 | 159.0459
1 | 0.5089 | 0.00287 | -0.0937 | 177.3171
1.5 | 0.552 | 0.00343 | -0.0909 | 160.9329
2.5 | 0.5919 | 0.00526 | -0.0757 | 112.5285
3.5 | 0.6356 | 0.00682 | -0.0617 | 93.1965
4 | 0.6648 | 0.00768 | -0.0565 | 86.5625
4.5 | 0.7028 | 0.00836 | -0.0531 | 84.067
5.5 | 0.7905 | 0.00934 | -0.0484 | 84.636
6 | 0.8366 | 0.00977 | -0.0465 | 85.6295
6.5 | 0.8818 | 0.01021 | -0.0445 | 86.3663
7 | 0.9262 | 0.0107 | -0.0422 | 86.5607
7.5 | 0.9698 | 0.01121 | -0.0398 | 86.512
8 | 1.0105 | 0.0118 | -0.0368 | 85.6356
8.5 | 1.052 | 0.0123 | -0.0339 | 85.5285
9 | 1.1106 | 0.01301 | -0.0349 | 85.3651
9.5 | 1.1557 | 0.01376 | -0.033 | 83.9898
10 | 1.1976 | 0.01453 | -0.0304 | 82.4226
10.5 | 1.2383 | 0.01538 | -0.0276 | 80.5137
11 | 1.2753 | 0.01647 | -0.0243 | 77.4317
11.5 | 1.316 | 0.01737 | -0.0215 | 75.7628
12 | 1.3517 | 0.01856 | -0.0181 | 72.8287
12.5 | 1.3844 | 0.02006 | -0.0144 | 69.013
13 | 1.4184 | 0.02142 | -0.0109 | 66.2185
13.5 | 1.4499 | 0.02303 | -0.0073 | 62.957
14 | 1.4775 | 0.02497 | -0.0034 | 59.171
14.5 | 1.5019 | 0.02717 | 0.0007 | 55.2779
15 | 1.5183 | 0.03005 | 0.0051 | 50.5258
15.5 | 1.5225 | 0.03406 | 0.0101 | 44.7005
16 | 1.5215 | 0.03868 | 0.0146 | 39.3356
16.5 | 1.5155 | 0.04412 | 0.0182 | 34.3495
17 | 1.511 | 0.04987 | 0.0206 | 30.2988
17.5 | 1.4806 | 0.05907 | 0.0214 | 25.0652
18 | 1.4373 | 0.07119 | 0.019 | 20.1896
18.5 | 1.4027 | 0.08393 | 0.0136 | 16.7127
19 | 1.372 | 0.09759 | 0.0061 | 14.0588
19.5 | 1.3095 | 0.11859 | -0.0074 | 11.0422
20 | 1.2017 | 0.15008 | -0.0277 | 8.0071

## 79. Re 5M Mach 0.50 (1)
BIGFOIL.COM POLAR EXPORT
NACA67-412 a=0.8
NACA67-412 a=0.8 |  |  |  | Cl Max: | 1.247 | at alpha= | 20 | deg
JavaFoil+Calcfoil stall+Eppler ext transition |  |  |  | L/D Max: | 172.571 | at alpha= | 1.5 | deg
Re: | 5000000 |  |  | Cd Min: | 0.00321 | at alpha= | -1 | deg
Mach: | 0.5 |  |  | Cl=0 at alpha= | -3.2206 | deg
|  |  |  | @ Cl=0.1, Cd= | 0.0053
|  |  |  | @ Cl=0.4, Cd= | 0.0032327
|  |  |  | @ Cl=0.6, Cd= | 0.003485
alpha (deg) | Cl | Cd | Cm | Cl/Cd
-20 | -0.916 | 0.1589 | -0.029 | -5.768
-19.5 | -0.889 | 0.15545 | -0.029 | -5.717
-19 | -0.86 | 0.15039 | -0.029 | -5.718
-18.5 | -0.833 | 0.14395 | -0.029 | -5.785
-18 | -0.806 | 0.13929 | -0.03 | -5.787
-17.5 | -0.779 | 0.1364 | -0.03 | -5.715
-17 | -0.753 | 0.13071 | -0.031 | -5.759
-16.5 | -0.726 | 0.12641 | -0.031 | -5.743
-16 | -0.698 | 0.1229 | -0.031 | -5.676
-15.5 | -0.671 | 0.1182 | -0.031 | -5.675
-15 | -0.644 | 0.11248 | -0.032 | -5.725
-14.5 | -0.617 | 0.10686 | -0.032 | -5.774
-14 | -0.59 | 0.10682 | -0.033 | -5.524
-13.5 | -0.563 | 0.10196 | -0.033 | -5.517
-13 | -0.535 | 0.09499 | -0.033 | -5.631
-12.5 | -0.508 | 0.0845 | -0.034 | -6.012
-12 | -0.481 | 0.07731 | -0.034 | -6.222
-11.5 | -0.454 | 0.07269 | -0.035 | -6.244
-11 | -0.427 | 0.06658 | -0.037 | -6.416
-10.5 | -0.398 | 0.07961 | -0.034 | -5.005
-10 | -0.371 | 0.06825 | -0.034 | -5.438
-9.5 | -0.344 | 0.06148 | -0.036 | -5.597
-9 | -0.317 | 0.05664 | -0.037 | -5.596
-8.5 | -0.29 | 0.05208 | -0.039 | -5.569
-8 | -0.261 | 0.05671 | -0.034 | -4.61
-7.5 | -0.235 | 0.04972 | -0.037 | -4.717
-7 | -0.208 | 0.04328 | -0.043 | -4.813
-6.5 | -0.273 | 0.0408 | -0.043 | -6.7
-6 | -0.325 | 0.00797 | -0.081 | -40.801
-5.5 | -0.284 | 0.00674 | -0.082 | -42.093
-5 | -0.23 | 0.0064 | -0.083 | -35.92
-4.5 | -0.169 | 0.00656 | -0.084 | -25.777
-4 | -0.105 | 0.00617 | -0.085 | -16.969
-3.5 | -0.038 | 0.00581 | -0.087 | -6.506
-3 | 0.03 | 0.00552 | -0.088 | 5.523
-2.5 | 0.1 | 0.0053 | -0.089 | 18.791
-2 | 0.169 | 0.00495 | -0.09 | 34.171
-1.5 | 0.239 | 0.00476 | -0.091 | 50.084
-1 | 0.309 | 0.00321 | -0.092 | 96.283
-0.5 | 0.378 | 0.00321 | -0.093 | 117.963
0 | 0.446 | 0.00328 | -0.095 | 135.922
0.5 | 0.515 | 0.00332 | -0.096 | 155.098
1 | 0.583 | 0.00339 | -0.097 | 171.948
1.5 | 0.651 | 0.00377 | -0.098 | 172.571
2 | 0.715 | 0.00434 | -0.099 | 164.836
2.5 | 0.781 | 0.00545 | -0.1 | 143.222
3 | 0.845 | 0.00663 | -0.101 | 127.397
3.5 | 0.907 | 0.01008 | -0.102 | 89.943
4 | 0.967 | 0.01056 | -0.103 | 91.577
4.5 | 1.023 | 0.0111 | -0.104 | 92.163
5 | 1.073 | 0.01185 | -0.105 | 90.546
5.5 | 1.115 | 0.01254 | -0.106 | 88.964
6 | 1.141 | 0.01334 | -0.107 | 85.518
6.5 | 1.13 | 0.01426 | -0.108 | 79.265
7 | 1.029 | 0.01578 | -0.109 | 65.199
7.5 | 0.583 | 0.052 | -0.054 | 11.213
8 | 0.742 | 0.01729 | -0.111 | 42.921
8.5 | 0.637 | 0.05871 | -0.055 | 10.846
9 | 0.805 | 0.01855 | -0.113 | 43.42
9.5 | 0.692 | 0.06329 | -0.06 | 10.928
10 | 0.716 | 0.0714 | -0.056 | 10.03
10.5 | 0.9 | 0.02055 | -0.115 | 43.776
11 | 0.771 | 0.07227 | -0.062 | 10.67
11.5 | 0.797 | 0.07896 | -0.062 | 10.092
12 | 0.823 | 0.08823 | -0.061 | 9.324
12.5 | 0.85 | 0.09484 | -0.064 | 8.963
13 | 0.876 | 0.0966 | -0.064 | 9.066
13.5 | 0.902 | 0.10046 | -0.064 | 8.977
14 | 0.929 | 0.10468 | -0.066 | 8.872
14.5 | 0.958 | 0.11211 | -0.071 | 8.543
15 | 0.982 | 0.11564 | -0.069 | 8.488
15.5 | 1.008 | 0.12045 | -0.07 | 8.365
16 | 1.034 | 0.12273 | -0.071 | 8.425
16.5 | 1.066 | 0.12813 | -0.078 | 8.32
17 | 1.088 | 0.12931 | -0.075 | 8.413
17.5 | 1.114 | 0.13743 | -0.076 | 8.104
18 | 1.142 | 0.13984 | -0.079 | 8.165
18.5 | 1.175 | 0.14124 | -0.084 | 8.32
19 | 1.202 | 0.14913 | -0.086 | 8.062
19.5 | 1.219 | 0.15109 | -0.081 | 8.069
20 | 1.247 | 0.1554 | -0.084 | 8.024

## 80. Re 5M Mach 0.50 (2)
BIGFOIL.COM POLAR EXPORT
NACA67-412 a=0.8
NACA67-412 a=0.8 |  |  |  | Cl Max: | 1.1676 | at alpha= | 9.5 | deg
XFOIL ncrit=9 |  |  |  | L/D Max: | 192.6 | at alpha= | 1 | deg
Re: | 5000000 |  |  | Cd Min: | 0.22697 | at alpha= | -20 | deg
Mach: | 0.5 |  |  | Cl=0 at alpha= | -3.565 | deg
|  |  |  | @ Cl=0.1, Cd= | 0.005631
|  |  |  | @ Cl=0.4, Cd= | 0.0041986
|  |  |  | @ Cl=0.6, Cd= | 0.0031382
alpha (deg) | Cl | Cd | Cm | Cl/Cd
-20 | -0.4769 | 0.22697 | -0.0511 | -2.1012
-19.5 | -0.4572 | 0.2187 | -0.0558 | -2.0905
-19 | -0.4378 | 0.21055 | -0.0603 | -2.0793
-18.5 | -0.4186 | 0.20257 | -0.0649 | -2.0664
-18 | -0.3975 | 0.19549 | -0.0693 | -2.0334
-17.5 | -0.3781 | 0.18748 | -0.0739 | -2.0167
-17 | -0.362 | 0.17824 | -0.0785 | -2.031
-16.5 | -0.3443 | 0.17011 | -0.083 | -2.024
-16 | -0.3218 | 0.16393 | -0.0873 | -1.963
-15.5 | -0.3046 | 0.15589 | -0.0916 | -1.9539
-15 | -0.2936 | 0.14623 | -0.0962 | -2.0078
-14 | -0.2544 | 0.13293 | -0.1044 | -1.9138
-13.5 | -0.2401 | 0.12502 | -0.1086 | -1.9205
-13 | -0.2271 | 0.11685 | -0.1128 | -1.9435
-12.5 | -0.2178 | 0.10874 | -0.1172 | -2.0029
-12 | -0.2052 | 0.10157 | -0.1211 | -2.0203
-11.5 | -0.1926 | 0.0947 | -0.1247 | -2.0338
-11 | -0.189 | 0.08658 | -0.1287 | -2.183
-10.5 | -0.1861 | 0.07881 | -0.1325 | -2.3614
-10 | -0.1922 | 0.06998 | -0.1368 | -2.7465
-9.5 | -0.2046 | 0.06078 | -0.1416 | -3.3662
-9 | -0.2282 | 0.04976 | -0.1503 | -4.586
-8.5 | -0.2659 | 0.04125 | -0.1519 | -6.4461
-8 | -0.3094 | 0.03536 | -0.1441 | -8.75
-7.5 | -0.3328 | 0.02851 | -0.137 | -11.6731
-7 | -0.3572 | 0.0199 | -0.1279 | -17.9497
-6.5 | -0.3527 | 0.01277 | -0.1199 | -27.6194
-6 | -0.3082 | 0.00935 | -0.1153 | -32.9626
-5.5 | -0.2507 | 0.00791 | -0.1121 | -31.6941
-5 | -0.1878 | 0.00714 | -0.1101 | -26.3025
-4.5 | -0.1227 | 0.00665 | -0.1088 | -18.4511
-4 | -0.0576 | 0.00624 | -0.1078 | -9.2308
-3.5 | 0.0086 | 0.00596 | -0.1074 | 1.443
-3 | 0.0745 | 0.0057 | -0.1073 | 13.0702
-2.5 | 0.141 | 0.00552 | -0.1075 | 25.5435
-2 | 0.2071 | 0.00535 | -0.1077 | 38.7103
-1.5 | 0.2726 | 0.0052 | -0.108 | 52.4231
-1 | 0.3355 | 0.00483 | -0.108 | 69.4617
-0.5 | 0.3953 | 0.00426 | -0.1075 | 92.7934
0 | 0.4512 | 0.00353 | -0.1063 | 127.8187
0.5 | 0.5114 | 0.00297 | -0.1057 | 172.1886
1 | 0.5778 | 0.003 | -0.1061 | 192.6
1.5 | 0.6292 | 0.00332 | -0.1031 | 189.5181
2 | 0.6051 | 0.00453 | -0.0842 | 133.5762
2.5 | 0.6024 | 0.00574 | -0.0706 | 104.9477
3 | 0.6165 | 0.00692 | -0.0609 | 89.0896
3.5 | 0.638 | 0.0081 | -0.0529 | 78.7654
4 | 0.671 | 0.0091 | -0.0471 | 73.7363
4.5 | 0.7085 | 0.01008 | -0.042 | 70.2877
5 | 0.7572 | 0.01077 | -0.0388 | 70.3064
6 | 0.8607 | 0.01199 | -0.0329 | 71.7848
7 | 0.9623 | 0.01346 | -0.0258 | 71.4933
7.5 | 1.0102 | 0.01435 | -0.0213 | 70.3972
8 | 1.0572 | 0.01529 | -0.0164 | 69.1432
8.5 | 1.1003 | 0.01641 | -0.0105 | 67.0506
9 | 1.1544 | 0.01878 | -0.0076 | 61.4696
9.5 | 1.1676 | 0.02248 | 0.0016 | 51.9395
10 | 1.1627 | 0.02844 | 0.0106 | 40.8826
10.5 | 1.1338 | 0.03592 | 0.0191 | 31.5646
11 | 1.0926 | 0.04457 | 0.0253 | 24.5142
11.5 | 1.0479 | 0.05466 | 0.0276 | 19.1712
12 | 1.0085 | 0.06608 | 0.0253 | 15.2618
12.5 | 0.9708 | 0.07996 | 0.018 | 12.1411
13 | 0.9435 | 0.09543 | 0.0073 | 9.8868
13.5 | 0.9238 | 0.11185 | -0.0032 | 8.2593
14 | 0.9046 | 0.12675 | -0.0123 | 7.1369
14.5 | 0.8899 | 0.14095 | -0.0209 | 6.3136

## 81. Re 6M Mach 0.00 (1)
BIGFOIL.COM POLAR EXPORT
NACA67-412 a=0.8
NACA67-412 a=0.8 |  |  |  | Cl Max: | 1.269 | at alpha= | 10.5 | deg
JavaFoil+Calcfoil stall+Eppler ext transition |  |  |  | L/D Max: | 181.649 | at alpha= | 1.5 | deg
Re: | 6000000 |  |  | Cd Min: | 0.00295 | at alpha= | -0.5 | deg
Mach: | 0 |  |  | Cl=0 at alpha= | -3.225 | deg
|  |  |  | @ Cl=0.1, Cd= | 0.0054615
|  |  |  | @ Cl=0.4, Cd= | 0.002976
|  |  |  | @ Cl=0.6, Cd= | 0.0039253
alpha (deg) | Cl | Cd | Cm | Cl/Cd
-15.5 | -0.562 | 0.10853 | -0.026 | -5.175
-15 | -0.577 | 0.10119 | -0.027 | -5.706
-14.5 | -0.591 | 0.09688 | -0.027 | -6.097
-14 | -0.602 | 0.09216 | -0.028 | -6.533
-13.5 | -0.611 | 0.08581 | -0.029 | -7.12
-13 | -0.616 | 0.0821 | -0.03 | -7.505
-12.5 | -0.615 | 0.07701 | -0.031 | -7.984
-12 | -0.61 | 0.07185 | -0.032 | -8.484
-11.5 | -0.602 | 0.06343 | -0.036 | -9.485
-11 | -0.588 | 0.0579 | -0.038 | -10.153
-10.5 | -0.678 | 0.01049 | -0.06 | -64.668
-10 | -0.658 | 0.00938 | -0.061 | -70.142
-9.5 | -0.629 | 0.00886 | -0.063 | -70.909
-9 | -0.595 | 0.00779 | -0.064 | -76.367
-8.5 | -0.557 | 0.00739 | -0.065 | -75.305
-8 | -0.515 | 0.00756 | -0.066 | -68.048
-7.5 | -0.469 | 0.00729 | -0.067 | -64.402
-7 | -0.421 | 0.0074 | -0.068 | -56.931
-6.5 | -0.371 | 0.00714 | -0.069 | -51.906
-6 | -0.318 | 0.00689 | -0.07 | -46.204
-5.5 | -0.264 | 0.00671 | -0.071 | -39.273
-5 | -0.208 | 0.00645 | -0.072 | -32.192
-4.5 | -0.15 | 0.00618 | -0.073 | -24.314
-4 | -0.092 | 0.00604 | -0.074 | -15.243
-3.5 | -0.033 | 0.00582 | -0.075 | -5.672
-3 | 0.027 | 0.00568 | -0.076 | 4.675
-2.5 | 0.087 | 0.00552 | -0.077 | 15.672
-2 | 0.147 | 0.00525 | -0.078 | 27.918
-1.5 | 0.207 | 0.00365 | -0.079 | 56.761
-1 | 0.268 | 0.0032 | -0.08 | 83.501
-0.5 | 0.328 | 0.00295 | -0.081 | 111.127
0 | 0.388 | 0.00296 | -0.082 | 131.078
0.5 | 0.448 | 0.00304 | -0.083 | 147.247
1 | 0.507 | 0.00312 | -0.084 | 162.584
1.5 | 0.566 | 0.00312 | -0.085 | 181.649
2 | 0.623 | 0.00447 | -0.086 | 139.299
2.5 | 0.681 | 0.00529 | -0.087 | 128.611
3 | 0.738 | 0.00577 | -0.088 | 127.846
3.5 | 0.794 | 0.00671 | -0.089 | 118.344
4 | 0.849 | 0.00868 | -0.089 | 97.801
4.5 | 0.903 | 0.00901 | -0.09 | 100.237
5 | 0.955 | 0.00935 | -0.091 | 102.148
5.5 | 1.006 | 0.00975 | -0.092 | 103.171
6 | 1.054 | 0.01028 | -0.093 | 102.531
6.5 | 1.097 | 0.01069 | -0.094 | 102.638
7 | 1.136 | 0.01112 | -0.095 | 102.175
7.5 | 1.171 | 0.0116 | -0.096 | 100.95
8 | 1.201 | 0.01212 | -0.097 | 99.083
8.5 | 1.226 | 0.01269 | -0.098 | 96.64
9 | 1.245 | 0.01331 | -0.098 | 93.603
9.5 | 1.259 | 0.014 | -0.099 | 89.944
10 | 1.267 | 0.01468 | -0.1 | 86.298
10.5 | 1.269 | 0.01541 | -0.101 | 82.329
11 | 1.266 | 0.01612 | -0.102 | 78.52
11.5 | 1.255 | 0.01717 | -0.102 | 73.091
12 | 1.232 | 0.01785 | -0.103 | 69.022
12.5 | 1.202 | 0.01917 | -0.104 | 62.737
13 | 1.168 | 0.02037 | -0.104 | 57.33
13.5 | 1.118 | 0.02416 | -0.103 | 46.286
14 | 0.926 | 0.08336 | -0.072 | 11.107
14.5 | 0.883 | 0.09391 | -0.066 | 9.398
15 | 0.843 | 0.10266 | -0.063 | 8.209
15.5 | 0.806 | 0.10914 | -0.063 | 7.386

## 82. Re 6M Mach 0.00 (2)
BIGFOIL.COM POLAR EXPORT
NACA67-412 a=0.8
NACA67-412 a=0.8 |  |  |  | Cl Max: | 1.7089 | at alpha= | 20 | deg
XFOIL ncrit=9 |  |  |  | L/D Max: | 179.487 | at alpha= | 1 | deg
Re: | 6000000 |  |  | Cd Min: | 0.04746 | at alpha= | 20 | deg
Mach: | 0 |  |  | Cl=0 at alpha= | -3.478 | deg
|  |  |  | @ Cl=0.1, Cd= | 0.0050727
|  |  |  | @ Cl=0.4, Cd= | 0.0031939
|  |  |  | @ Cl=0.6, Cd= | 0.0057575
alpha (deg) | Cl | Cd | Cm | Cl/Cd
-20 | -1.2966 | 0.03591 | -0.127 | -36.1069
-19.5 | -1.3045 | 0.03154 | -0.1261 | -41.3602
-19 | -1.3066 | 0.02824 | -0.1237 | -46.2677
-18.5 | -1.2925 | 0.02621 | -0.1215 | -49.3132
-18 | -1.2745 | 0.02455 | -0.1191 | -51.9145
-17.5 | -1.2638 | 0.02263 | -0.1153 | -55.8462
-17 | -1.2447 | 0.02123 | -0.1119 | -58.6293
-16.5 | -1.2178 | 0.02028 | -0.1091 | -60.0493
-16 | -1.1897 | 0.01946 | -0.106 | -61.1357
-15.5 | -1.1679 | 0.01841 | -0.1017 | -63.4383
-15 | -1.1378 | 0.0178 | -0.0981 | -63.9213
-14.5 | -1.1067 | 0.01674 | -0.0951 | -66.1111
-14 | -1.0683 | 0.01588 | -0.0932 | -67.2733
-13.5 | -1.0357 | 0.01438 | -0.0904 | -72.0236
-13 | -0.9963 | 0.01327 | -0.0886 | -75.0791
-12.5 | -0.9514 | 0.01249 | -0.0875 | -76.1729
-12 | -0.9042 | 0.01183 | -0.0868 | -76.4328
-11.5 | -0.856 | 0.01121 | -0.0862 | -76.3604
-11 | -0.8065 | 0.01066 | -0.0858 | -75.6567
-10.5 | -0.7557 | 0.01021 | -0.0856 | -74.0157
-10 | -0.7055 | 0.00966 | -0.0852 | -73.0331
-9.5 | -0.6546 | 0.00915 | -0.0849 | -71.541
-9 | -0.6027 | 0.00868 | -0.0848 | -69.4355
-8.5 | -0.5501 | 0.00825 | -0.0848 | -66.6788
-8 | -0.4966 | 0.00788 | -0.0849 | -63.0203
-7.5 | -0.4426 | 0.00756 | -0.0851 | -58.545
-7 | -0.3899 | 0.00707 | -0.085 | -55.1485
-6.5 | -0.3357 | 0.00674 | -0.0852 | -49.8071
-6 | -0.2808 | 0.00648 | -0.0855 | -43.3333
-5.5 | -0.2257 | 0.00624 | -0.0859 | -36.1699
-5 | -0.1701 | 0.00605 | -0.0863 | -28.1157
-4.5 | -0.1147 | 0.00578 | -0.0866 | -19.8443
-4 | -0.0588 | 0.00555 | -0.0871 | -10.5946
-3.5 | -0.0025 | 0.00536 | -0.0877 | -0.46642
-3 | 0.0543 | 0.00521 | -0.0884 | 10.4223
-2.5 | 0.1109 | 0.00504 | -0.089 | 22.004
-2 | 0.1675 | 0.00489 | -0.0895 | 34.2536
-1.5 | 0.2229 | 0.00468 | -0.0899 | 47.6282
-1 | 0.2775 | 0.00429 | -0.0902 | 64.6853
-0.5 | 0.3309 | 0.0039 | -0.0903 | 84.8462
0 | 0.3839 | 0.00339 | -0.0904 | 113.2448
0.5 | 0.4348 | 0.00277 | -0.0901 | 156.9675
1 | 0.49 | 0.00273 | -0.0903 | 179.4872
1.5 | 0.5176 | 0.00395 | -0.0849 | 131.038
2 | 0.5492 | 0.00475 | -0.0802 | 115.6211
3 | 0.6087 | 0.00593 | -0.0701 | 102.6476
3.5 | 0.6384 | 0.00655 | -0.0651 | 97.4656
4 | 0.6688 | 0.0073 | -0.0605 | 91.6164
4.5 | 0.7081 | 0.00781 | -0.0577 | 90.6658
5 | 0.7505 | 0.00824 | -0.0556 | 91.0801
5.5 | 0.7949 | 0.00861 | -0.0539 | 92.3229
6 | 0.8388 | 0.009 | -0.0522 | 93.2
6.5 | 0.8836 | 0.00936 | -0.0506 | 94.4017
7 | 0.9265 | 0.00978 | -0.0488 | 94.7342
7.5 | 0.9687 | 0.01022 | -0.0468 | 94.7847
8 | 1.0101 | 0.01069 | -0.0447 | 94.4902
8.5 | 1.0506 | 0.01113 | -0.0425 | 94.3935
9 | 1.0897 | 0.01161 | -0.0401 | 93.8587
9.5 | 1.141 | 0.01218 | -0.0404 | 93.6782
10 | 1.1875 | 0.01275 | -0.0399 | 93.1373
10.5 | 1.2272 | 0.01338 | -0.0379 | 91.719
11 | 1.2658 | 0.01411 | -0.0358 | 89.7094
11.5 | 1.3024 | 0.01492 | -0.0334 | 87.2922
12 | 1.3403 | 0.01566 | -0.0313 | 85.5875
12.5 | 1.3774 | 0.01645 | -0.0292 | 83.7325
13 | 1.4116 | 0.01741 | -0.0268 | 81.0798
13.5 | 1.4446 | 0.01848 | -0.0243 | 78.171
14 | 1.4757 | 0.01964 | -0.0216 | 75.1375
14.5 | 1.5084 | 0.02073 | -0.0193 | 72.7641
15 | 1.538 | 0.02198 | -0.0167 | 69.9727
15.5 | 1.5655 | 0.02343 | -0.014 | 66.816
16 | 1.5895 | 0.02516 | -0.0111 | 63.1757
16.5 | 1.6104 | 0.02713 | -0.008 | 59.3586
17 | 1.6318 | 0.02912 | -0.0052 | 56.0371
17.5 | 1.6523 | 0.03122 | -0.0026 | 52.9244
18 | 1.6657 | 0.034 | 0.0004 | 48.9912
18.5 | 1.6817 | 0.03665 | 0.0027 | 45.8854
19 | 1.6958 | 0.03961 | 0.0048 | 42.8124
19.5 | 1.706 | 0.04309 | 0.0068 | 39.5916
20 | 1.7089 | 0.04746 | 0.0085 | 36.0072

## 83. Re 6M Mach 0.10 (1)
BIGFOIL.COM POLAR EXPORT
NACA67-412 a=0.8
NACA67-412 a=0.8 |  |  |  | Cl Max: | 1.26 | at alpha= | 10 | deg
JavaFoil+Calcfoil stall+Eppler ext transition |  |  |  | L/D Max: | 162.261 | at alpha= | 1 | deg
Re: | 6000000 |  |  | Cd Min: | 0.00294 | at alpha= | -0.5 | deg
Mach: | 0.1 |  |  | Cl=0 at alpha= | -3.225 | deg
|  |  |  | @ Cl=0.1, Cd= | 0.0054572
|  |  |  | @ Cl=0.4, Cd= | 0.00298
|  |  |  | @ Cl=0.6, Cd= | 0.0041853
alpha (deg) | Cl | Cd | Cm | Cl/Cd
-15 | -0.548 | 0.10362 | -0.027 | -5.289
-14.5 | -0.565 | 0.09786 | -0.027 | -5.777
-14 | -0.58 | 0.09288 | -0.028 | -6.246
-13.5 | -0.592 | 0.08723 | -0.029 | -6.788
-13 | -0.6 | 0.08294 | -0.029 | -7.24
-12.5 | -0.602 | 0.0777 | -0.03 | -7.746
-12 | -0.599 | 0.07306 | -0.031 | -8.199
-11.5 | -0.59 | 0.06693 | -0.034 | -8.813
-11 | -0.578 | 0.06111 | -0.036 | -9.459
-10.5 | -0.651 | 0.01435 | -0.058 | -45.398
-10 | -0.653 | 0.0096 | -0.062 | -67.939
-9.5 | -0.626 | 0.00898 | -0.063 | -69.655
-9 | -0.593 | 0.00729 | -0.064 | -81.366
-8.5 | -0.556 | 0.00744 | -0.065 | -74.742
-8 | -0.515 | 0.00762 | -0.066 | -67.59
-7.5 | -0.47 | 0.00728 | -0.067 | -64.629
-7 | -0.422 | 0.00752 | -0.068 | -56.169
-6.5 | -0.372 | 0.00726 | -0.069 | -51.245
-6 | -0.319 | 0.00697 | -0.07 | -45.801
-5.5 | -0.265 | 0.00672 | -0.071 | -39.395
-5 | -0.209 | 0.00643 | -0.073 | -32.439
-4.5 | -0.151 | 0.00616 | -0.074 | -24.51
-4 | -0.092 | 0.00602 | -0.075 | -15.363
-3.5 | -0.033 | 0.0058 | -0.076 | -5.721
-3 | 0.027 | 0.00568 | -0.077 | 4.695
-2.5 | 0.087 | 0.00552 | -0.078 | 15.75
-2 | 0.147 | 0.00523 | -0.079 | 28.183
-1.5 | 0.208 | 0.00372 | -0.08 | 55.962
-1 | 0.269 | 0.00319 | -0.081 | 84.287
-0.5 | 0.329 | 0.00294 | -0.082 | 112.243
0 | 0.39 | 0.00297 | -0.083 | 131.351
0.5 | 0.45 | 0.00303 | -0.084 | 148.565
1 | 0.51 | 0.00314 | -0.085 | 162.261
1.5 | 0.569 | 0.00381 | -0.086 | 149.535
2 | 0.626 | 0.0045 | -0.086 | 139.214
2.5 | 0.684 | 0.0053 | -0.087 | 128.922
3 | 0.742 | 0.0058 | -0.088 | 127.758
3.5 | 0.798 | 0.00676 | -0.089 | 118.048
4 | 0.853 | 0.00873 | -0.09 | 97.702
4.5 | 0.907 | 0.00905 | -0.091 | 100.266
5 | 0.96 | 0.00942 | -0.092 | 101.923
5.5 | 1.01 | 0.00981 | -0.093 | 103.027
6 | 1.058 | 0.01034 | -0.094 | 102.301
6.5 | 1.101 | 0.01077 | -0.095 | 102.185
7 | 1.139 | 0.01122 | -0.095 | 101.578
7.5 | 1.173 | 0.01171 | -0.096 | 100.251
8 | 1.202 | 0.01223 | -0.097 | 98.328
8.5 | 1.226 | 0.0128 | -0.098 | 95.753
9 | 1.243 | 0.01348 | -0.099 | 92.248
9.5 | 1.255 | 0.01416 | -0.1 | 88.653
10 | 1.26 | 0.01488 | -0.1 | 84.693
10.5 | 1.259 | 0.01563 | -0.101 | 80.536
11 | 1.251 | 0.01652 | -0.102 | 75.76
11.5 | 1.237 | 0.01746 | -0.103 | 70.827
12 | 1.209 | 0.0183 | -0.103 | 66.064
12.5 | 1.173 | 0.01972 | -0.104 | 59.485
13 | 1.129 | 0.02175 | -0.104 | 51.921
13.5 | 0.924 | 0.08031 | -0.071 | 11.508
14 | 0.878 | 0.09047 | -0.066 | 9.709
14.5 | 0.836 | 0.09863 | -0.062 | 8.472
15 | 0.793 | 0.10626 | -0.06 | 7.467

## 84. Re 6M Mach 0.10 (2)
BIGFOIL.COM POLAR EXPORT
NACA67-412 a=0.8
NACA67-412 a=0.8 |  |  |  | Cl Max: | 1.6897 | at alpha= | 19.5 | deg
XFOIL ncrit=9 |  |  |  | L/D Max: | 179.891 | at alpha= | 1 | deg
Re: | 6000000 |  |  | Cd Min: | 0.05231 | at alpha= | 20 | deg
Mach: | 0.1 |  |  | Cl=0 at alpha= | -3.4807 | deg
|  |  |  | @ Cl=0.1, Cd= | 0.0050853
|  |  |  | @ Cl=0.4, Cd= | 0.0032235
|  |  |  | @ Cl=0.6, Cd= | 0.0057876
alpha (deg) | Cl | Cd | Cm | Cl/Cd
-19.5 | -1.2252 | 0.04028 | -0.1302 | -30.4171
-19 | -1.2483 | 0.03398 | -0.1306 | -36.7363
-18.5 | -1.2445 | 0.03075 | -0.1292 | -40.4715
-18 | -1.2371 | 0.02805 | -0.1269 | -44.1034
-17.5 | -1.2375 | 0.02519 | -0.1231 | -49.1266
-17 | -1.225 | 0.02329 | -0.1194 | -52.5977
-16.5 | -1.2027 | 0.02196 | -0.1161 | -54.7678
-16 | -1.1778 | 0.02087 | -0.1127 | -56.4351
-15.5 | -1.1578 | 0.01961 | -0.1082 | -59.0413
-15 | -1.1295 | 0.01882 | -0.1044 | -60.0159
-14.5 | -1.1076 | 0.01759 | -0.0995 | -62.9676
-14 | -1.0617 | 0.01729 | -0.0983 | -61.4054
-13.5 | -1.0312 | 0.01571 | -0.095 | -65.6397
-13 | -0.9986 | 0.01404 | -0.0919 | -71.1254
-12.5 | -0.9558 | 0.01303 | -0.0903 | -73.3538
-12 | -0.9089 | 0.01228 | -0.0893 | -74.0147
-11.5 | -0.8606 | 0.01159 | -0.0884 | -74.2537
-11 | -0.811 | 0.01099 | -0.0878 | -73.7944
-10.5 | -0.7598 | 0.01051 | -0.0874 | -72.2931
-10 | -0.7095 | 0.0099 | -0.0868 | -71.6667
-9.5 | -0.6585 | 0.00933 | -0.0864 | -70.5788
-9 | -0.6063 | 0.00882 | -0.0861 | -68.7415
-8.5 | -0.5534 | 0.00835 | -0.0859 | -66.2754
-8 | -0.4997 | 0.00795 | -0.0859 | -62.8553
-7.5 | -0.4453 | 0.00761 | -0.086 | -58.5151
-7 | -0.3921 | 0.00713 | -0.0859 | -54.993
-6.5 | -0.3376 | 0.00678 | -0.086 | -49.7935
-6 | -0.2823 | 0.00651 | -0.0863 | -43.3641
-5.5 | -0.2269 | 0.00626 | -0.0865 | -36.246
-5 | -0.171 | 0.00606 | -0.0869 | -28.2178
-4.5 | -0.1152 | 0.00579 | -0.0873 | -19.8964
-4 | -0.0589 | 0.00556 | -0.0878 | -10.5935
-3.5 | -0.0022 | 0.00537 | -0.0883 | -0.40968
-3 | 0.0549 | 0.00522 | -0.0889 | 10.5172
-2.5 | 0.1118 | 0.00505 | -0.0895 | 22.1386
-2 | 0.1687 | 0.0049 | -0.0901 | 34.4286
-1.5 | 0.2244 | 0.00469 | -0.0905 | 47.8465
-1 | 0.2794 | 0.00429 | -0.0908 | 65.1282
-0.5 | 0.333 | 0.00391 | -0.0909 | 85.1662
0 | 0.3863 | 0.00339 | -0.091 | 113.9528
0.5 | 0.4373 | 0.00277 | -0.0906 | 157.87
1 | 0.4929 | 0.00274 | -0.0909 | 179.8905
1.5 | 0.5205 | 0.00394 | -0.0853 | 132.1066
2 | 0.5511 | 0.00475 | -0.0804 | 116.0211
2.5 | 0.5821 | 0.00541 | -0.0756 | 107.597
3 | 0.6077 | 0.00595 | -0.0695 | 102.1345
4 | 0.6687 | 0.00734 | -0.06 | 91.1035
4.5 | 0.708 | 0.00786 | -0.0572 | 90.0763
5 | 0.7509 | 0.0083 | -0.055 | 90.4699
5.5 | 0.7953 | 0.00868 | -0.0532 | 91.6244
6.5 | 0.8844 | 0.00944 | -0.0499 | 93.6864
7 | 0.9277 | 0.00987 | -0.048 | 93.9919
7.5 | 0.9706 | 0.01032 | -0.046 | 94.0504
8 | 1.0115 | 0.01081 | -0.0438 | 93.5708
8.5 | 1.0526 | 0.01125 | -0.0415 | 93.5644
9 | 1.092 | 0.01175 | -0.039 | 92.9362
9.5 | 1.1457 | 0.01233 | -0.0397 | 92.9197
11 | 1.2686 | 0.01438 | -0.0342 | 88.2197
11.5 | 1.3065 | 0.01516 | -0.0319 | 86.1807
12 | 1.3448 | 0.01594 | -0.0297 | 84.3664
12.5 | 1.3806 | 0.01683 | -0.0273 | 82.0321
13 | 1.4152 | 0.01785 | -0.0247 | 79.2829
13.5 | 1.4469 | 0.01903 | -0.0218 | 76.0326
14 | 1.4805 | 0.02011 | -0.0194 | 73.6201
14.5 | 1.5115 | 0.02134 | -0.0167 | 70.8294
15 | 1.5415 | 0.02269 | -0.014 | 67.9374
15.5 | 1.567 | 0.02435 | -0.0109 | 64.3532
16 | 1.588 | 0.02638 | -0.0075 | 60.1971
16.5 | 1.6115 | 0.02829 | -0.0046 | 56.9636
17 | 1.6327 | 0.03041 | -0.0018 | 53.6896
17.5 | 1.6506 | 0.03287 | 0.0011 | 50.216
18 | 1.6621 | 0.03596 | 0.0042 | 46.2208
18.5 | 1.6745 | 0.0391 | 0.0066 | 42.8261
19 | 1.686 | 0.04254 | 0.0087 | 39.6333
19.5 | 1.6897 | 0.04692 | 0.0107 | 36.0124
20 | 1.6868 | 0.05231 | 0.012 | 32.2462

## 85. Re 6M Mach 0.25 (1)
BIGFOIL.COM POLAR EXPORT
NACA67-412 a=0.8
NACA67-412 a=0.8 |  |  |  | Cl Max: | 1.22 | at alpha= | 9 | deg
JavaFoil+Calcfoil stall+Eppler ext transition |  |  |  | L/D Max: | 179.003 | at alpha= | 1 | deg
Re: | 6000000 |  |  | Cd Min: | 0.00279 | at alpha= | 0 | deg
Mach: | 0.25 |  |  | Cl=0 at alpha= | -3.2213 | deg
|  |  |  | @ Cl=0.1, Cd= | 0.0054105
|  |  |  | @ Cl=0.4, Cd= | 0.00279
|  |  |  | @ Cl=0.6, Cd= | 0.10502
alpha (deg) | Cl | Cd | Cm | Cl/Cd
-14 | -0.382 | 0.0982 | -0.027 | -3.89
-13.5 | -0.427 | 0.09075 | -0.029 | -4.707
-13 | -0.466 | 0.08673 | -0.029 | -5.374
-12.5 | -0.493 | 0.08004 | -0.03 | -6.163
-12 | -0.512 | 0.07618 | -0.03 | -6.722
-11.5 | -0.519 | 0.07266 | -0.031 | -7.14
-11 | -0.52 | 0.06802 | -0.031 | -7.643
-10.5 | -0.517 | 0.06192 | -0.034 | -8.354
-10 | -0.509 | 0.05657 | -0.037 | -9.001
-9.5 | -0.5 | 0.04861 | -0.042 | -10.287
-9 | -0.577 | 0.00901 | -0.066 | -64.021
-8.5 | -0.548 | 0.00852 | -0.067 | -64.322
-8 | -0.513 | 0.00741 | -0.068 | -69.217
-7.5 | -0.472 | 0.00761 | -0.069 | -61.984
-7 | -0.427 | 0.00724 | -0.07 | -58.875
-6.5 | -0.377 | 0.00698 | -0.071 | -54.051
-6 | -0.325 | 0.00716 | -0.072 | -45.402
-5.5 | -0.27 | 0.00688 | -0.073 | -39.256
-5 | -0.213 | 0.0066 | -0.075 | -32.31
-4.5 | -0.155 | 0.00631 | -0.076 | -24.522
-4 | -0.095 | 0.00605 | -0.077 | -15.67
-3.5 | -0.034 | 0.00591 | -0.078 | -5.764
-3 | 0.027 | 0.00571 | -0.079 | 4.797
-2.5 | 0.089 | 0.00543 | -0.08 | 16.436
-2 | 0.151 | 0.00532 | -0.081 | 28.478
-1.5 | 0.214 | 0.0039 | -0.082 | 54.713
-1 | 0.276 | 0.00322 | -0.083 | 85.795
-0.5 | 0.339 | 0.00298 | -0.084 | 113.784
0 | 0.4 | 0.00279 | -0.085 | 143.329
0.5 | 0.462 | 0.00285 | -0.086 | 162.119
1 | 0.523 | 0.00292 | -0.087 | 179.003
1.5 | 0.584 | 0.00385 | -0.088 | 151.703
2 | 0.642 | 0.00466 | -0.089 | 137.98
2.5 | 0.702 | 0.00546 | -0.09 | 128.453
3 | 0.761 | 0.00602 | -0.09 | 126.312
3.5 | 0.818 | 0.00702 | -0.091 | 116.54
4 | 0.875 | 0.00897 | -0.092 | 97.526
4.5 | 0.929 | 0.00935 | -0.093 | 99.438
5 | 0.982 | 0.00974 | -0.094 | 100.9
5.5 | 1.033 | 0.01019 | -0.095 | 101.384
6 | 1.08 | 0.01076 | -0.096 | 100.358
6.5 | 1.12 | 0.01121 | -0.097 | 99.962
7 | 1.155 | 0.01175 | -0.098 | 98.297
7.5 | 1.183 | 0.01229 | -0.099 | 96.259
8 | 1.204 | 0.01286 | -0.1 | 93.626
8.5 | 1.217 | 0.01354 | -0.101 | 89.84
9 | 1.22 | 0.01441 | -0.101 | 84.671
9.5 | 1.213 | 0.0152 | -0.102 | 79.808
10 | 1.196 | 0.01613 | -0.103 | 74.157
10.5 | 1.168 | 0.01715 | -0.104 | 68.095
11 | 1.128 | 0.01851 | -0.104 | 60.922
11.5 | 0.904 | 0.06966 | -0.066 | 12.976
12 | 0.839 | 0.07757 | -0.061 | 10.812
12.5 | 0.769 | 0.08512 | -0.057 | 9.029
13 | 0.694 | 0.09154 | -0.056 | 7.583
13.5 | 0.613 | 0.09946 | -0.054 | 6.165
14 | 0.529 | 0.10502 | -0.055 | 5.036

## 86. Re 6M Mach 0.25 (2)
BIGFOIL.COM POLAR EXPORT
NACA67-412 a=0.8
NACA67-412 a=0.8 |  |  |  | Cl Max: | 1.5548 | at alpha= | 16 | deg
XFOIL ncrit=9 |  |  |  | L/D Max: | 185.018 | at alpha= | 1 | deg
Re: | 6000000 |  |  | Cd Min: | 0.1583 | at alpha= | -17 | deg
Mach: | 0.25 |  |  | Cl=0 at alpha= | -3.494 | deg
|  |  |  | @ Cl=0.1, Cd= | 0.0051286
|  |  |  | @ Cl=0.4, Cd= | 0.0034202
|  |  |  | @ Cl=0.6, Cd= | 0.0059944
alpha (deg) | Cl | Cd | Cm | Cl/Cd
-17 | -0.3888 | 0.1583 | -0.0724 | -2.4561
-16.5 | -0.3797 | 0.14996 | -0.0768 | -2.532
-16 | -0.3635 | 0.14382 | -0.0806 | -2.5275
-15.5 | -0.346 | 0.13788 | -0.0844 | -2.5094
-14 | -0.3859 | 0.10043 | -0.102 | -3.8425
-13 | -0.8926 | 0.02499 | -0.124 | -35.7183
-12.5 | -0.879 | 0.0234 | -0.1173 | -37.5641
-12 | -0.9052 | 0.01732 | -0.1073 | -52.2633
-11.5 | -0.8662 | 0.01563 | -0.1041 | -55.4191
-11 | -0.8208 | 0.01437 | -0.1016 | -57.119
-10.5 | -0.7715 | 0.01338 | -0.0996 | -57.6607
-10 | -0.7243 | 0.01209 | -0.0975 | -59.909
-9.5 | -0.6747 | 0.01098 | -0.0957 | -61.4481
-9 | -0.6228 | 0.01002 | -0.0943 | -62.1557
-8.5 | -0.5696 | 0.0092 | -0.0931 | -61.913
-8 | -0.5151 | 0.00853 | -0.0922 | -60.3869
-7.5 | -0.4594 | 0.008 | -0.0916 | -57.425
-7 | -0.4027 | 0.00758 | -0.0913 | -53.1266
-6.5 | -0.3478 | 0.00701 | -0.0907 | -49.6148
-6 | -0.2908 | 0.00668 | -0.0905 | -43.5329
-5.5 | -0.2334 | 0.0064 | -0.0905 | -36.4688
-5 | -0.1753 | 0.00614 | -0.0907 | -28.5505
-4.5 | -0.1173 | 0.00588 | -0.0909 | -19.949
-4 | -0.0591 | 0.00564 | -0.0912 | -10.4787
-3.5 | -0.0007 | 0.00543 | -0.0916 | -0.12891
-3 | 0.058 | 0.00525 | -0.0922 | 11.0476
-2.5 | 0.1168 | 0.00508 | -0.0927 | 22.9921
-2 | 0.1755 | 0.00494 | -0.0933 | 35.5263
-1.5 | 0.2332 | 0.00475 | -0.0937 | 49.0947
-1 | 0.2897 | 0.00436 | -0.0939 | 66.445
0 | 0.3992 | 0.00343 | -0.0939 | 116.3848
0.5 | 0.4514 | 0.00279 | -0.0935 | 161.7921
1 | 0.5088 | 0.00275 | -0.0937 | 185.0182
1.5 | 0.5361 | 0.00389 | -0.0877 | 137.8149
2 | 0.5606 | 0.00478 | -0.0811 | 117.2803
2.5 | 0.5806 | 0.0054 | -0.0734 | 107.5185
3 | 0.6041 | 0.00612 | -0.0667 | 98.7092
3.5 | 0.6361 | 0.0068 | -0.0619 | 93.5441
4.5 | 0.7081 | 0.00818 | -0.0541 | 86.5648
5 | 0.7527 | 0.00864 | -0.0519 | 87.1181
5.5 | 0.7986 | 0.00905 | -0.0499 | 88.2431
6.5 | 0.8903 | 0.00992 | -0.046 | 89.748
7 | 0.9346 | 0.01041 | -0.0437 | 89.7791
7.5 | 0.9794 | 0.0109 | -0.0415 | 89.8532
8 | 1.0224 | 0.01142 | -0.039 | 89.5271
8.5 | 1.064 | 0.01195 | -0.0361 | 89.0377
9 | 1.103 | 0.01257 | -0.0327 | 87.7486
9.5 | 1.1711 | 0.01325 | -0.0357 | 88.3849
10 | 1.2069 | 0.01402 | -0.0318 | 86.0842
10.5 | 1.2473 | 0.0149 | -0.0289 | 83.7114
11 | 1.2874 | 0.01576 | -0.026 | 81.6878
11.5 | 1.3274 | 0.01668 | -0.0231 | 79.5803
12 | 1.3641 | 0.01782 | -0.0197 | 76.5488
12.5 | 1.3984 | 0.01914 | -0.0161 | 73.0617
13 | 1.4334 | 0.02044 | -0.0127 | 70.1272
13.5 | 1.466 | 0.02195 | -0.0091 | 66.7882
14 | 1.4941 | 0.0238 | -0.0051 | 62.7773
14.5 | 1.5161 | 0.02615 | -0.0006 | 57.9771
15 | 1.5319 | 0.02904 | 0.0041 | 52.7514
15.5 | 1.5475 | 0.03204 | 0.0084 | 48.299
16 | 1.5548 | 0.03588 | 0.0127 | 43.3333
16.5 | 1.5528 | 0.04071 | 0.0168 | 38.143
17 | 1.5527 | 0.04577 | 0.0198 | 33.924
17.5 | 1.5277 | 0.05382 | 0.0219 | 28.3854
18 | 1.4924 | 0.06409 | 0.0214 | 23.286
18.5 | 1.4611 | 0.07533 | 0.0182 | 19.396
19 | 1.4338 | 0.08733 | 0.0127 | 16.4182
19.5 | 1.3809 | 0.10505 | 0.0022 | 13.1452
20 | 1.3106 | 0.12785 | -0.0129 | 10.2511

## 87. Re 6M Mach 0.50 (1)
BIGFOIL.COM POLAR EXPORT
NACA67-412 a=0.8
NACA67-412 a=0.8 |  |  |  | Cl Max: | 1.25 | at alpha= | 20 | deg
JavaFoil+Calcfoil stall+Eppler ext transition |  |  |  | L/D Max: | 156.47 | at alpha= | 1.5 | deg
Re: | 6000000 |  |  | Cd Min: | 0.00292 | at alpha= | -1 | deg
Mach: | 0.5 |  |  | Cl=0 at alpha= | -3.2246 | deg
|  |  |  | @ Cl=0.1, Cd= | 0.00516
|  |  |  | @ Cl=0.4, Cd= | 0.0031765
|  |  |  | @ Cl=0.6, Cd= | 0.00386
alpha (deg) | Cl | Cd | Cm | Cl/Cd
-20 | -0.917 | 0.15663 | -0.03 | -5.858
-19.5 | -0.889 | 0.15096 | -0.03 | -5.89
-19 | -0.861 | 0.14819 | -0.029 | -5.808
-18.5 | -0.833 | 0.14346 | -0.029 | -5.807
-18 | -0.806 | 0.13886 | -0.03 | -5.808
-17.5 | -0.78 | 0.13353 | -0.03 | -5.84
-17 | -0.753 | 0.12792 | -0.031 | -5.888
-16.5 | -0.726 | 0.12408 | -0.031 | -5.854
-16 | -0.698 | 0.11994 | -0.031 | -5.818
-15.5 | -0.671 | 0.11132 | -0.031 | -6.028
-15 | -0.644 | 0.10354 | -0.032 | -6.222
-14.5 | -0.618 | 0.09522 | -0.033 | -6.486
-14 | -0.59 | 0.09076 | -0.033 | -6.506
-13.5 | -0.563 | 0.0993 | -0.033 | -5.666
-13 | -0.535 | 0.09217 | -0.033 | -5.808
-12.5 | -0.508 | 0.08246 | -0.034 | -6.166
-12 | -0.482 | 0.07653 | -0.035 | -6.293
-11.5 | -0.454 | 0.07185 | -0.036 | -6.325
-11 | -0.428 | 0.06528 | -0.038 | -6.559
-10.5 | -0.399 | 0.07806 | -0.034 | -5.106
-10 | -0.371 | 0.06692 | -0.035 | -5.548
-9.5 | -0.344 | 0.06064 | -0.036 | -5.678
-9 | -0.317 | 0.05571 | -0.038 | -5.698
-8.5 | -0.29 | 0.05119 | -0.04 | -5.673
-8 | -0.261 | 0.05534 | -0.034 | -4.725
-7.5 | -0.235 | 0.04923 | -0.037 | -4.766
-7 | -0.209 | 0.0425 | -0.044 | -4.909
-6.5 | -0.274 | 0.03997 | -0.045 | -6.854
-6 | -0.326 | 0.00653 | -0.081 | -49.818
-5.5 | -0.284 | 0.00651 | -0.082 | -43.613
-5 | -0.23 | 0.00665 | -0.083 | -34.578
-4.5 | -0.169 | 0.00636 | -0.084 | -26.608
-4 | -0.105 | 0.00596 | -0.086 | -17.551
-3.5 | -0.038 | 0.00574 | -0.087 | -6.58
-3 | 0.031 | 0.00538 | -0.088 | 5.672
-2.5 | 0.1 | 0.00516 | -0.089 | 19.315
-2 | 0.169 | 0.00499 | -0.09 | 33.888
-1.5 | 0.239 | 0.00466 | -0.091 | 51.259
-1 | 0.309 | 0.00292 | -0.092 | 105.831
-0.5 | 0.378 | 0.00317 | -0.094 | 119.303
0 | 0.446 | 0.00319 | -0.095 | 139.706
0.5 | 0.515 | 0.00329 | -0.096 | 156.436
1 | 0.583 | 0.00376 | -0.097 | 155.013
1.5 | 0.651 | 0.00416 | -0.098 | 156.47
2 | 0.715 | 0.00516 | -0.099 | 138.518
2.5 | 0.78 | 0.00618 | -0.1 | 126.214
3 | 0.845 | 0.00727 | -0.101 | 116.192
3.5 | 0.907 | 0.00978 | -0.102 | 92.769
4 | 0.967 | 0.01023 | -0.103 | 94.518
4.5 | 1.023 | 0.01074 | -0.104 | 95.255
5 | 1.073 | 0.01149 | -0.105 | 93.435
5.5 | 1.116 | 0.01213 | -0.106 | 91.941
6 | 1.142 | 0.01293 | -0.107 | 88.298
6.5 | 1.13 | 0.0138 | -0.108 | 81.9
7 | 1.029 | 0.0153 | -0.109 | 67.273
7.5 | 0.584 | 0.05123 | -0.055 | 11.392
8 | 0.743 | 0.01679 | -0.111 | 44.237
8.5 | 0.637 | 0.05754 | -0.057 | 11.078
9 | 0.806 | 0.01809 | -0.113 | 44.579
9.5 | 0.695 | 0.06096 | -0.065 | 11.395
10 | 0.717 | 0.06979 | -0.058 | 10.269
10.5 | 0.901 | 0.01991 | -0.116 | 45.268
11 | 0.775 | 0.07004 | -0.068 | 11.067
11.5 | 0.798 | 0.07642 | -0.063 | 10.437
12 | 0.823 | 0.0861 | -0.062 | 9.561
12.5 | 0.851 | 0.09287 | -0.065 | 9.162
13 | 0.876 | 0.08799 | -0.065 | 9.961
13.5 | 0.902 | 0.09592 | -0.065 | 9.408
14 | 0.93 | 0.10135 | -0.068 | 9.178
14.5 | 0.959 | 0.10882 | -0.072 | 8.816
15 | 0.982 | 0.11299 | -0.069 | 8.691
15.5 | 1.008 | 0.11766 | -0.07 | 8.567
16 | 1.036 | 0.12089 | -0.073 | 8.569
16.5 | 1.068 | 0.12469 | -0.079 | 8.568
17 | 1.088 | 0.12814 | -0.075 | 8.492
17.5 | 1.114 | 0.13212 | -0.076 | 8.433
18 | 1.146 | 0.13433 | -0.082 | 8.534
18.5 | 1.181 | 0.1351 | -0.087 | 8.74
19 | 1.205 | 0.14536 | -0.087 | 8.29
19.5 | 1.22 | 0.14726 | -0.082 | 8.281
20 | 1.25 | 0.15099 | -0.085 | 8.276

## 88. Re 6M Mach 0.50 (2)
BIGFOIL.COM POLAR EXPORT
NACA67-412 a=0.8
NACA67-412 a=0.8 |  |  |  | Cl Max: | 1.1751 | at alpha= | 10 | deg
XFOIL ncrit=9 |  |  |  | L/D Max: | 203.662 | at alpha= | 1 | deg
Re: | 6000000 |  |  | Cd Min: | 0.22643 | at alpha= | -20 | deg
Mach: | 0.5 |  |  | Cl=0 at alpha= | -3.5536 | deg
|  |  |  | @ Cl=0.1, Cd= | 0.0054058
|  |  |  | @ Cl=0.4, Cd= | 0.0040861
|  |  |  | @ Cl=0.6, Cd= | 0.0064984
alpha (deg) | Cl | Cd | Cm | Cl/Cd
-20 | -0.4772 | 0.22643 | -0.0513 | -2.1075
-19.5 | -0.4575 | 0.21833 | -0.0559 | -2.0955
-19 | -0.4382 | 0.21009 | -0.0603 | -2.0858
-18.5 | -0.4207 | 0.20123 | -0.065 | -2.0906
-18 | -0.3994 | 0.1941 | -0.0697 | -2.0577
-17.5 | -0.3798 | 0.18629 | -0.0743 | -2.0388
-17 | -0.3614 | 0.17814 | -0.0788 | -2.0287
-16.5 | -0.3453 | 0.16942 | -0.0833 | -2.0381
-16 | -0.3258 | 0.16233 | -0.0876 | -2.007
-15.5 | -0.3066 | 0.15503 | -0.0919 | -1.9777
-15 | -0.2945 | 0.14565 | -0.0966 | -2.022
-14.5 | -0.2795 | 0.13763 | -0.1011 | -2.0308
-14 | -0.2583 | 0.13136 | -0.1051 | -1.9664
-13.5 | -0.2411 | 0.1243 | -0.1092 | -1.9397
-13 | -0.2296 | 0.11602 | -0.1135 | -1.979
-12.5 | -0.2169 | 0.10844 | -0.1174 | -2.0002
-12 | -0.2143 | 0.09945 | -0.122 | -2.1549
-11.5 | -0.2036 | 0.09239 | -0.1257 | -2.2037
-11 | -0.1974 | 0.08477 | -0.1297 | -2.3287
-10.5 | -0.1943 | 0.07705 | -0.1336 | -2.5217
-10 | -0.1996 | 0.0685 | -0.1379 | -2.9139
-9.5 | -0.2115 | 0.05949 | -0.1428 | -3.5552
-9 | -0.2375 | 0.04838 | -0.1516 | -4.9091
-8.5 | -0.276 | 0.04034 | -0.1519 | -6.8418
-8 | -0.3191 | 0.03446 | -0.1437 | -9.26
-7.5 | -0.345 | 0.02726 | -0.1361 | -12.6559
-7 | -0.3596 | 0.01964 | -0.1275 | -18.3096
-6.5 | -0.3658 | 0.01133 | -0.1183 | -32.286
-6 | -0.3159 | 0.00858 | -0.1142 | -36.8182
-5.5 | -0.2556 | 0.0074 | -0.1113 | -34.5405
-5 | -0.1913 | 0.00675 | -0.1094 | -28.3407
-4.5 | -0.1254 | 0.00631 | -0.1082 | -19.8732
-4 | -0.0591 | 0.00597 | -0.1075 | -9.8995
-3.5 | 0.0071 | 0.00569 | -0.1071 | 1.2478
-3 | 0.0733 | 0.00547 | -0.107 | 13.4004
-2.5 | 0.1398 | 0.00531 | -0.1072 | 26.3277
-2 | 0.2062 | 0.00514 | -0.1075 | 40.1167
-1.5 | 0.2728 | 0.00497 | -0.108 | 54.8893
-1 | 0.3367 | 0.00464 | -0.1081 | 72.5647
0 | 0.4567 | 0.00359 | -0.1072 | 127.2145
0.5 | 0.5131 | 0.00289 | -0.1061 | 177.5433
1 | 0.5784 | 0.00284 | -0.1062 | 203.662
1.5 | 0.6057 | 0.00367 | -0.0982 | 165.0409
2 | 0.5801 | 0.00487 | -0.0792 | 119.117
2.5 | 0.5892 | 0.00594 | -0.0681 | 99.1919
3 | 0.6097 | 0.007 | -0.0597 | 87.1
3.5 | 0.638 | 0.00804 | -0.0529 | 79.3532
4 | 0.6734 | 0.009 | -0.0475 | 74.8222
4.5 | 0.7147 | 0.00986 | -0.0431 | 72.4848
5 | 0.7644 | 0.01047 | -0.04 | 73.0086
5.5 | 0.8174 | 0.01103 | -0.0373 | 74.107
6 | 0.8698 | 0.01164 | -0.0343 | 74.7251
6.5 | 0.9209 | 0.01234 | -0.0309 | 74.6272
7 | 0.9727 | 0.01307 | -0.0273 | 74.4223
7.5 | 1.0224 | 0.01391 | -0.0231 | 73.5011
8 | 1.0711 | 0.01483 | -0.0184 | 72.2252
8.5 | 1.1132 | 0.01603 | -0.0124 | 69.4448
9 | 1.1583 | 0.01785 | -0.0071 | 64.8908
10 | 1.1751 | 0.02759 | 0.0098 | 42.5915
10.5 | 1.1406 | 0.03539 | 0.0188 | 32.2294
11 | 1.1009 | 0.04377 | 0.0252 | 25.1519
11.5 | 1.058 | 0.05352 | 0.0279 | 19.7683
12 | 1.0182 | 0.06474 | 0.0261 | 15.7275
12.5 | 0.9812 | 0.0782 | 0.0194 | 12.5473
13 | 0.9546 | 0.09308 | 0.0093 | 10.2557
13.5 | 0.9358 | 0.10931 | -0.0013 | 8.561
14 | 0.9182 | 0.12396 | -0.0103 | 7.4072
14.5 | 0.9048 | 0.1378 | -0.0187 | 6.566
15 | 0.8981 | 0.1505 | -0.0264 | 5.9674

## 89. Re 7M Mach 0.00 (1)
BIGFOIL.COM POLAR EXPORT
NACA67-412 a=0.8
NACA67-412 a=0.8 |  |  |  | Cl Max: | 1.27 | at alpha= | 10.5 | deg
JavaFoil+Calcfoil stall+Eppler ext transition |  |  |  | L/D Max: | 151.059 | at alpha= | 1 | deg
Re: | 7000000 |  |  | Cd Min: | 0.003 | at alpha= | 0 | deg
Mach: | 0 |  |  | Cl=0 at alpha= | -3.225 | deg
|  |  |  | @ Cl=0.1, Cd= | 0.0053548
|  |  |  | @ Cl=0.4, Cd= | 0.0030224
|  |  |  | @ Cl=0.6, Cd= | 0.0047697
alpha (deg) | Cl | Cd | Cm | Cl/Cd
-15.5 | -0.562 | 0.10633 | -0.027 | -5.285
-15 | -0.578 | 0.09993 | -0.027 | -5.782
-14.5 | -0.591 | 0.09642 | -0.028 | -6.132
-14 | -0.602 | 0.09077 | -0.028 | -6.637
-13.5 | -0.612 | 0.08491 | -0.03 | -7.205
-13 | -0.617 | 0.08076 | -0.03 | -7.638
-12.5 | -0.616 | 0.07573 | -0.031 | -8.131
-12 | -0.611 | 0.07071 | -0.033 | -8.634
-11.5 | -0.606 | 0.06015 | -0.038 | -10.068
-11 | -0.597 | 0.05105 | -0.042 | -11.7
-10.5 | -0.683 | 0.0098 | -0.06 | -69.642
-10 | -0.659 | 0.00908 | -0.062 | -72.597
-9.5 | -0.629 | 0.00861 | -0.063 | -73.07
-9 | -0.595 | 0.00756 | -0.064 | -78.735
-8.5 | -0.557 | 0.00771 | -0.065 | -72.208
-8 | -0.515 | 0.00739 | -0.066 | -69.662
-7.5 | -0.469 | 0.00758 | -0.067 | -61.897
-7 | -0.421 | 0.00721 | -0.068 | -58.434
-6.5 | -0.371 | 0.00696 | -0.069 | -53.305
-6 | -0.318 | 0.0068 | -0.07 | -46.764
-5.5 | -0.264 | 0.00654 | -0.071 | -40.345
-5 | -0.208 | 0.00628 | -0.072 | -33.053
-4.5 | -0.15 | 0.00601 | -0.073 | -25.03
-4 | -0.092 | 0.00587 | -0.074 | -15.689
-3.5 | -0.033 | 0.00566 | -0.075 | -5.84
-3 | 0.027 | 0.00554 | -0.076 | 4.797
-2.5 | 0.087 | 0.00537 | -0.077 | 16.124
-2 | 0.147 | 0.0053 | -0.078 | 27.663
-1.5 | 0.207 | 0.00396 | -0.079 | 52.215
-1 | 0.268 | 0.00353 | -0.08 | 75.849
-0.5 | 0.328 | 0.00314 | -0.081 | 104.439
0 | 0.388 | 0.003 | -0.082 | 129.078
0.5 | 0.447 | 0.00311 | -0.083 | 143.798
1 | 0.507 | 0.00336 | -0.084 | 151.059
1.5 | 0.566 | 0.00437 | -0.085 | 129.462
2 | 0.623 | 0.00504 | -0.086 | 123.598
2.5 | 0.681 | 0.00547 | -0.087 | 124.469
3 | 0.738 | 0.00623 | -0.088 | 118.452
3.5 | 0.794 | 0.00692 | -0.089 | 114.715
4 | 0.849 | 0.00845 | -0.09 | 100.466
4.5 | 0.903 | 0.00877 | -0.09 | 102.999
5 | 0.956 | 0.00911 | -0.091 | 104.91
5.5 | 1.007 | 0.0095 | -0.092 | 105.954
6 | 1.054 | 0.01001 | -0.093 | 105.321
6.5 | 1.097 | 0.01041 | -0.094 | 105.431
7 | 1.137 | 0.01083 | -0.095 | 105.004
7.5 | 1.171 | 0.01129 | -0.096 | 103.762
8 | 1.202 | 0.01179 | -0.097 | 101.881
8.5 | 1.227 | 0.01234 | -0.098 | 99.371
9 | 1.246 | 0.01292 | -0.098 | 96.407
9.5 | 1.26 | 0.01362 | -0.099 | 92.516
10 | 1.268 | 0.01427 | -0.1 | 88.796
10.5 | 1.27 | 0.01499 | -0.101 | 84.682
11 | 1.266 | 0.01566 | -0.102 | 80.848
11.5 | 1.256 | 0.01668 | -0.102 | 75.287
12 | 1.233 | 0.01736 | -0.103 | 71.043
12.5 | 1.204 | 0.01858 | -0.104 | 64.787
13 | 1.169 | 0.01969 | -0.104 | 59.377
13.5 | 1.126 | 0.02218 | -0.104 | 50.742
14 | 0.947 | 0.07075 | -0.08 | 13.385
14.5 | 0.886 | 0.09093 | -0.069 | 9.749
15 | 0.846 | 0.10002 | -0.066 | 8.454
15.5 | 0.808 | 0.1066 | -0.064 | 7.579

## 90. Re 7M Mach 0.00 (2)
BIGFOIL.COM POLAR EXPORT
NACA67-412 a=0.8
NACA67-412 a=0.8 |  |  |  | Cl Max: | 1.73 | at alpha= | 20 | deg
XFOIL ncrit=9 |  |  |  | L/D Max: | 170.561 | at alpha= | 1 | deg
Re: | 7000000 |  |  | Cd Min: | 0.04525 | at alpha= | 20 | deg
Mach: | 0 |  |  | Cl=0 at alpha= | -3.4727 | deg
|  |  |  | @ Cl=0.1, Cd= | 0.004907
|  |  |  | @ Cl=0.4, Cd= | 0.0033487
|  |  |  | @ Cl=0.6, Cd= | 0.0058159
alpha (deg) | Cl | Cd | Cm | Cl/Cd
-20 | -1.3496 | 0.03159 | -0.1261 | -42.7224
-19.5 | -1.3549 | 0.02805 | -0.1237 | -48.303
-19 | -1.3505 | 0.02541 | -0.1209 | -53.1484
-18.5 | -1.3358 | 0.0236 | -0.1181 | -56.6017
-18 | -1.3162 | 0.0222 | -0.1152 | -59.2883
-17.5 | -1.3 | 0.02065 | -0.1115 | -62.954
-17 | -1.2777 | 0.01947 | -0.108 | -65.624
-16.5 | -1.2505 | 0.01862 | -0.1048 | -67.159
-16 | -1.2223 | 0.01788 | -0.1014 | -68.3613
-15.5 | -1.1981 | 0.01699 | -0.097 | -70.518
-15 | -1.1615 | 0.0164 | -0.0947 | -70.8232
-14.5 | -1.125 | 0.01548 | -0.0925 | -72.6744
-14 | -1.0785 | 0.01518 | -0.0917 | -71.0474
-13.5 | -1.0354 | 0.01452 | -0.0904 | -71.3085
-13 | -0.9991 | 0.01308 | -0.0881 | -76.3838
-12.5 | -0.9563 | 0.01208 | -0.0867 | -79.1639
-12 | -0.9105 | 0.01128 | -0.0858 | -80.7181
-11.5 | -0.8623 | 0.01063 | -0.0851 | -81.1195
-11 | -0.813 | 0.01007 | -0.0847 | -80.7349
-10.5 | -0.7618 | 0.00966 | -0.0845 | -78.8613
-10 | -0.7109 | 0.00916 | -0.0842 | -77.6092
-9.5 | -0.6591 | 0.00868 | -0.0841 | -75.9332
-9 | -0.6067 | 0.00825 | -0.0841 | -73.5394
-8.5 | -0.5536 | 0.00786 | -0.0841 | -70.4326
-8 | -0.4999 | 0.00752 | -0.0843 | -66.4761
-7.5 | -0.4456 | 0.00722 | -0.0845 | -61.7175
-7 | -0.3916 | 0.00689 | -0.0847 | -56.836
-6.5 | -0.3376 | 0.00654 | -0.0848 | -51.6208
-6 | -0.2828 | 0.00629 | -0.0851 | -44.9603
-5.5 | -0.2273 | 0.00604 | -0.0855 | -37.6325
-5 | -0.1714 | 0.00583 | -0.086 | -29.3997
-4.5 | -0.1156 | 0.00558 | -0.0865 | -20.7168
-4 | -0.0596 | 0.00536 | -0.087 | -11.1194
-3.5 | -0.0031 | 0.00518 | -0.0876 | -0.59846
-3 | 0.0536 | 0.00503 | -0.0882 | 10.6561
-2.5 | 0.1102 | 0.00488 | -0.0888 | 22.582
-2 | 0.1667 | 0.00476 | -0.0894 | 35.021
-1.5 | 0.2233 | 0.00454 | -0.09 | 49.185
-1 | 0.2778 | 0.00423 | -0.0902 | 65.6738
-0.5 | 0.3324 | 0.00388 | -0.0905 | 85.6701
0.5 | 0.438 | 0.00305 | -0.0906 | 143.6066
1 | 0.4861 | 0.00285 | -0.0895 | 170.5614
1.5 | 0.5075 | 0.00423 | -0.0828 | 119.9764
2 | 0.5434 | 0.00489 | -0.0791 | 111.1247
3 | 0.6082 | 0.00595 | -0.0701 | 102.2185
3.5 | 0.6388 | 0.00654 | -0.0653 | 97.6758
4 | 0.6729 | 0.00717 | -0.0614 | 93.8494
4.5 | 0.7135 | 0.00766 | -0.0588 | 93.1462
5 | 0.7565 | 0.00806 | -0.0568 | 93.8586
5.5 | 0.8017 | 0.00838 | -0.0552 | 95.6683
6 | 0.8457 | 0.00875 | -0.0535 | 96.6514
6.5 | 0.89 | 0.00915 | -0.0518 | 97.2678
7 | 0.9337 | 0.00954 | -0.0501 | 97.8721
7.5 | 0.9761 | 0.00998 | -0.0482 | 97.8056
8 | 1.0183 | 0.01042 | -0.0463 | 97.7255
8.5 | 1.06 | 0.01086 | -0.0443 | 97.6059
9 | 1.0989 | 0.01136 | -0.0418 | 96.7342
10 | 1.2002 | 0.01238 | -0.0423 | 96.9467
10.5 | 1.2345 | 0.013 | -0.0391 | 94.9615
11 | 1.2726 | 0.01374 | -0.0368 | 92.6201
11.5 | 1.3116 | 0.0144 | -0.0349 | 91.0833
12 | 1.3491 | 0.01515 | -0.0327 | 89.0495
12.5 | 1.3861 | 0.01595 | -0.0306 | 86.9028
13 | 1.4197 | 0.01692 | -0.028 | 83.9066
13.5 | 1.4533 | 0.01794 | -0.0255 | 81.0089
14 | 1.4865 | 0.01894 | -0.0231 | 78.4847
14.5 | 1.5192 | 0.02001 | -0.0207 | 75.922
15 | 1.5488 | 0.02124 | -0.0181 | 72.919
15.5 | 1.5767 | 0.02266 | -0.0154 | 69.5808
16 | 1.5996 | 0.02441 | -0.0122 | 65.5305
16.5 | 1.6245 | 0.02606 | -0.0095 | 62.3369
17 | 1.648 | 0.02787 | -0.0069 | 59.1317
17.5 | 1.6692 | 0.02987 | -0.0042 | 55.8822
18 | 1.6852 | 0.03236 | -0.0013 | 52.0766
18.5 | 1.7021 | 0.03487 | 0.0012 | 48.8127
19 | 1.7171 | 0.03764 | 0.0034 | 45.619
19.5 | 1.7262 | 0.0411 | 0.0057 | 42
20 | 1.73 | 0.04525 | 0.0077 | 38.232

## 91. Re 7M Mach 0.10 (1)
BIGFOIL.COM POLAR EXPORT
NACA67-412 a=0.8
NACA67-412 a=0.8 |  |  |  | Cl Max: | 1.261 | at alpha= | 10 | deg
JavaFoil+Calcfoil stall+Eppler ext transition |  |  |  | L/D Max: | 164.865 | at alpha= | 1 | deg
Re: | 7000000 |  |  | Cd Min: | 0.00303 | at alpha= | 0 | deg
Mach: | 0.1 |  |  | Cl=0 at alpha= | -3.225 | deg
|  |  |  | @ Cl=0.1, Cd= | 0.0053907
|  |  |  | @ Cl=0.4, Cd= | 0.003047
|  |  |  | @ Cl=0.6, Cd= | 0.0047553
alpha (deg) | Cl | Cd | Cm | Cl/Cd
-15.5 | -0.53 | 0.1085 | -0.027 | -4.881
-15 | -0.548 | 0.10238 | -0.027 | -5.357
-14.5 | -0.566 | 0.0966 | -0.028 | -5.857
-14 | -0.581 | 0.09164 | -0.028 | -6.335
-13.5 | -0.593 | 0.08587 | -0.029 | -6.902
-13 | -0.601 | 0.08219 | -0.03 | -7.313
-12.5 | -0.603 | 0.07699 | -0.031 | -7.826
-12 | -0.6 | 0.07189 | -0.032 | -8.345
-11.5 | -0.592 | 0.06517 | -0.035 | -9.08
-11 | -0.581 | 0.05841 | -0.038 | -9.951
-10.5 | -0.674 | 0.01028 | -0.06 | -65.533
-10 | -0.654 | 0.00925 | -0.062 | -70.744
-9.5 | -0.627 | 0.0087 | -0.063 | -71.992
-9 | -0.594 | 0.00762 | -0.064 | -77.934
-8.5 | -0.556 | 0.00776 | -0.065 | -71.701
-8 | -0.515 | 0.00739 | -0.066 | -69.675
-7.5 | -0.47 | 0.00759 | -0.067 | -61.925
-7 | -0.422 | 0.00733 | -0.068 | -57.653
-6.5 | -0.372 | 0.00707 | -0.069 | -52.596
-6 | -0.319 | 0.00679 | -0.07 | -47.044
-5.5 | -0.265 | 0.00654 | -0.071 | -40.476
-5 | -0.209 | 0.00628 | -0.073 | -33.187
-4.5 | -0.151 | 0.006 | -0.074 | -25.161
-4 | -0.092 | 0.00587 | -0.075 | -15.765
-3.5 | -0.033 | 0.00565 | -0.076 | -5.872
-3 | 0.027 | 0.00552 | -0.077 | 4.834
-2.5 | 0.087 | 0.00546 | -0.078 | 15.935
-2 | 0.147 | 0.00514 | -0.079 | 28.694
-1.5 | 0.208 | 0.00394 | -0.08 | 52.715
-1 | 0.269 | 0.00357 | -0.081 | 75.315
-0.5 | 0.329 | 0.00312 | -0.082 | 105.474
0 | 0.39 | 0.00303 | -0.083 | 128.623
0.5 | 0.449 | 0.00313 | -0.084 | 143.626
1 | 0.509 | 0.00309 | -0.085 | 164.865
1.5 | 0.569 | 0.00438 | -0.085 | 129.856
2 | 0.626 | 0.00507 | -0.086 | 123.271
2.5 | 0.684 | 0.0055 | -0.087 | 124.326
3 | 0.742 | 0.00627 | -0.088 | 118.266
3.5 | 0.798 | 0.00696 | -0.089 | 114.744
4 | 0.853 | 0.00849 | -0.09 | 100.549
4.5 | 0.907 | 0.00883 | -0.091 | 102.82
5 | 0.96 | 0.00917 | -0.092 | 104.68
5.5 | 1.011 | 0.00955 | -0.093 | 105.812
6 | 1.058 | 0.01007 | -0.094 | 105.092
6.5 | 1.101 | 0.01049 | -0.095 | 104.968
7 | 1.14 | 0.01092 | -0.095 | 104.379
7.5 | 1.174 | 0.01139 | -0.096 | 103.062
8 | 1.203 | 0.01189 | -0.097 | 101.151
8.5 | 1.227 | 0.01246 | -0.098 | 98.465
9 | 1.244 | 0.01309 | -0.099 | 95.021
9.5 | 1.255 | 0.01377 | -0.1 | 91.199
10 | 1.261 | 0.01446 | -0.101 | 87.158
10.5 | 1.26 | 0.01519 | -0.101 | 82.903
11 | 1.252 | 0.01606 | -0.102 | 77.966
11.5 | 1.238 | 0.01699 | -0.103 | 72.85
12 | 1.21 | 0.01777 | -0.104 | 68.085
12.5 | 1.175 | 0.0191 | -0.104 | 61.503
13 | 1.133 | 0.02069 | -0.104 | 54.73
13.5 | 0.945 | 0.06858 | -0.079 | 13.776
14 | 0.883 | 0.08675 | -0.069 | 10.179
14.5 | 0.838 | 0.09604 | -0.065 | 8.728
15 | 0.795 | 0.10458 | -0.062 | 7.6

## 92. Re 7M Mach 0.10 (2)
BIGFOIL.COM POLAR EXPORT
NACA67-412 a=0.8
NACA67-412 a=0.8 |  |  |  | Cl Max: | 1.7115 | at alpha= | 19.5 | deg
XFOIL ncrit=9 |  |  |  | L/D Max: | 172.218 | at alpha= | 1 | deg
Re: | 7000000 |  |  | Cd Min: | 0.0498 | at alpha= | 20 | deg
Mach: | 0.1 |  |  | Cl=0 at alpha= | -3.4754 | deg
|  |  |  | @ Cl=0.1, Cd= | 0.0049171
|  |  |  | @ Cl=0.4, Cd= | 0.0033653
|  |  |  | @ Cl=0.6, Cd= | 0.0058567
alpha (deg) | Cl | Cd | Cm | Cl/Cd
-20 | -1.2583 | 0.04181 | -0.1297 | -30.0957
-19.5 | -1.2962 | 0.03397 | -0.1308 | -38.1572
-19 | -1.3069 | 0.02973 | -0.1289 | -43.959
-18.5 | -1.3047 | 0.02676 | -0.1261 | -48.7556
-18 | -1.2918 | 0.02473 | -0.1231 | -52.2362
-17.5 | -1.2831 | 0.02261 | -0.1191 | -56.7492
-17 | -1.2653 | 0.02107 | -0.1153 | -60.0522
-16.5 | -1.2412 | 0.01995 | -0.1117 | -62.2155
-16 | -1.2148 | 0.01901 | -0.1081 | -63.9032
-15.5 | -1.1921 | 0.01793 | -0.1035 | -66.4863
-15 | -1.1627 | 0.01724 | -0.0995 | -67.442
-14.5 | -1.129 | 0.01618 | -0.0965 | -69.7775
-14 | -1.0822 | 0.01586 | -0.0954 | -68.2346
-13.5 | -1.0398 | 0.01512 | -0.0937 | -68.7698
-13 | -0.9983 | 0.01413 | -0.0919 | -70.6511
-12.5 | -0.9603 | 0.01266 | -0.0896 | -75.8531
-12 | -0.9158 | 0.01168 | -0.0882 | -78.4075
-11.5 | -0.8677 | 0.01096 | -0.0873 | -79.1697
-11 | -0.8182 | 0.01033 | -0.0866 | -79.2062
-10.5 | -0.7665 | 0.0099 | -0.0863 | -77.4242
-10 | -0.7153 | 0.00936 | -0.0858 | -76.4209
-9.5 | -0.6633 | 0.00884 | -0.0855 | -75.0339
-9 | -0.6105 | 0.00837 | -0.0853 | -72.9391
-8.5 | -0.5571 | 0.00794 | -0.0852 | -70.1637
-8 | -0.503 | 0.00758 | -0.0853 | -66.3588
-7.5 | -0.4484 | 0.00727 | -0.0854 | -61.6781
-7 | -0.3932 | 0.007 | -0.0857 | -56.1714
-6.5 | -0.3395 | 0.00658 | -0.0856 | -51.5957
-6 | -0.2844 | 0.00632 | -0.0859 | -45
-5.5 | -0.2285 | 0.00606 | -0.0862 | -37.7063
-5 | -0.1722 | 0.00584 | -0.0867 | -29.4863
-4.5 | -0.116 | 0.0056 | -0.0871 | -20.7143
-4 | -0.0596 | 0.00538 | -0.0876 | -11.0781
-3.5 | -0.0028 | 0.00519 | -0.0882 | -0.5395
-3 | 0.0542 | 0.00503 | -0.0888 | 10.7753
-2.5 | 0.111 | 0.00489 | -0.0894 | 22.6994
-2 | 0.168 | 0.00477 | -0.09 | 35.2201
-1.5 | 0.2248 | 0.00455 | -0.0905 | 49.4066
-1 | 0.2796 | 0.00424 | -0.0908 | 65.9434
-0.5 | 0.3345 | 0.00389 | -0.0911 | 85.9897
0.5 | 0.4406 | 0.00304 | -0.0911 | 144.9342
1 | 0.4891 | 0.00284 | -0.0901 | 172.2183
1.5 | 0.51 | 0.00422 | -0.0832 | 120.8531
2 | 0.5451 | 0.0049 | -0.0792 | 111.2449
2.5 | 0.5786 | 0.00552 | -0.075 | 104.8188
3 | 0.6072 | 0.00597 | -0.0695 | 101.7085
3.5 | 0.6387 | 0.00656 | -0.0648 | 97.3628
4 | 0.6727 | 0.00722 | -0.0608 | 93.1717
4.5 | 0.7133 | 0.00771 | -0.0582 | 92.5162
5 | 0.7569 | 0.00811 | -0.0562 | 93.3292
5.5 | 0.802 | 0.00845 | -0.0545 | 94.9112
6 | 0.8467 | 0.00882 | -0.0528 | 95.9977
6.5 | 0.8914 | 0.00922 | -0.0512 | 96.6811
7 | 0.9345 | 0.00964 | -0.0493 | 96.9398
7.5 | 0.9778 | 0.01007 | -0.0474 | 97.1003
8 | 1.0205 | 0.01052 | -0.0455 | 97.0057
8.5 | 1.0617 | 0.01098 | -0.0432 | 96.694
9 | 1.1013 | 0.0115 | -0.0408 | 95.7652
9.5 | 1.1406 | 0.01193 | -0.0382 | 95.6077
10 | 1.2052 | 0.01258 | -0.0415 | 95.8029
11.5 | 1.3154 | 0.01465 | -0.0333 | 89.7884
12 | 1.3534 | 0.01543 | -0.031 | 87.7122
12.5 | 1.3891 | 0.01634 | -0.0285 | 85.0122
13 | 1.4231 | 0.01737 | -0.0258 | 81.9286
13.5 | 1.4582 | 0.01833 | -0.0234 | 79.5526
14 | 1.4911 | 0.01942 | -0.0208 | 76.7817
14.5 | 1.5229 | 0.02061 | -0.0181 | 73.8913
15 | 1.5514 | 0.02201 | -0.0152 | 70.4861
15.5 | 1.5771 | 0.02364 | -0.012 | 66.7132
16 | 1.6029 | 0.0253 | -0.0091 | 63.3557
16.5 | 1.6264 | 0.02715 | -0.0061 | 59.9042
17 | 1.6486 | 0.02915 | -0.0033 | 56.5557
17.5 | 1.6667 | 0.03153 | -0.0003 | 52.8608
18 | 1.682 | 0.03425 | 0.0027 | 49.1095
18.5 | 1.6959 | 0.03717 | 0.0053 | 45.6255
19 | 1.7082 | 0.04042 | 0.0076 | 42.2613
19.5 | 1.7115 | 0.0447 | 0.0099 | 38.2886
20 | 1.7094 | 0.0498 | 0.0116 | 34.3253

## 93. Re 7M Mach 0.25 (1)
BIGFOIL.COM POLAR EXPORT
NACA67-412 a=0.8
NACA67-412 a=0.8 |  |  |  | Cl Max: | 1.22 | at alpha= | 9 | deg
JavaFoil+Calcfoil stall+Eppler ext transition |  |  |  | L/D Max: | 146.401 | at alpha= | 0.5 | deg
Re: | 7000000 |  |  | Cd Min: | 0.00285 | at alpha= | 0 | deg
Mach: | 0.25 |  |  | Cl=0 at alpha= | -3.2213 | deg
|  |  |  | @ Cl=0.1, Cd= | 0.0052723
|  |  |  | @ Cl=0.4, Cd= | 0.00285
|  |  |  | @ Cl=0.6, Cd= | 0.10401
alpha (deg) | Cl | Cd | Cm | Cl/Cd
-14.5 | -0.332 | 0.10802 | -0.027 | -3.07
-14 | -0.382 | 0.09734 | -0.028 | -3.926
-13.5 | -0.428 | 0.09025 | -0.029 | -4.737
-13 | -0.466 | 0.08517 | -0.029 | -5.476
-12.5 | -0.494 | 0.07936 | -0.031 | -6.221
-12 | -0.513 | 0.07569 | -0.031 | -6.772
-11.5 | -0.519 | 0.07145 | -0.031 | -7.269
-11 | -0.52 | 0.06727 | -0.032 | -7.737
-10.5 | -0.518 | 0.06086 | -0.035 | -8.514
-10 | -0.512 | 0.05448 | -0.039 | -9.392
-9.5 | -0.589 | 0.01083 | -0.063 | -54.352
-9 | -0.578 | 0.00871 | -0.066 | -66.35
-8.5 | -0.549 | 0.00704 | -0.067 | -77.938
-8 | -0.513 | 0.00718 | -0.068 | -71.413
-7.5 | -0.472 | 0.00738 | -0.069 | -63.979
-7 | -0.427 | 0.00701 | -0.07 | -60.871
-6.5 | -0.377 | 0.00727 | -0.071 | -51.936
-6 | -0.325 | 0.00697 | -0.072 | -46.644
-5.5 | -0.27 | 0.0067 | -0.073 | -40.326
-5 | -0.213 | 0.00643 | -0.075 | -33.186
-4.5 | -0.155 | 0.00615 | -0.076 | -25.175
-4 | -0.095 | 0.00599 | -0.077 | -15.843
-3.5 | -0.034 | 0.00576 | -0.078 | -5.916
-3 | 0.027 | 0.00555 | -0.079 | 4.941
-2.5 | 0.089 | 0.00529 | -0.08 | 16.885
-2 | 0.151 | 0.00519 | -0.081 | 29.193
-1.5 | 0.214 | 0.00404 | -0.082 | 52.857
-1 | 0.276 | 0.00358 | -0.083 | 77.194
-0.5 | 0.339 | 0.00315 | -0.084 | 107.353
0 | 0.4 | 0.00285 | -0.085 | 140.659
0.5 | 0.462 | 0.00315 | -0.086 | 146.401
1 | 0.523 | 0.00376 | -0.087 | 138.967
1.5 | 0.584 | 0.00449 | -0.088 | 129.967
2 | 0.642 | 0.0052 | -0.089 | 123.442
2.5 | 0.702 | 0.00564 | -0.09 | 124.432
3 | 0.761 | 0.00646 | -0.09 | 117.876
3.5 | 0.819 | 0.0072 | -0.091 | 113.699
4 | 0.875 | 0.00876 | -0.092 | 99.882
4.5 | 0.93 | 0.0091 | -0.093 | 102.187
5 | 0.983 | 0.00948 | -0.094 | 103.645
5.5 | 1.034 | 0.00992 | -0.095 | 104.147
6 | 1.08 | 0.01048 | -0.096 | 103.087
6.5 | 1.121 | 0.01091 | -0.097 | 102.735
7 | 1.155 | 0.01144 | -0.098 | 101.003
7.5 | 1.184 | 0.01196 | -0.099 | 98.967
8 | 1.205 | 0.01251 | -0.1 | 96.261
8.5 | 1.217 | 0.01316 | -0.101 | 92.502
9 | 1.22 | 0.01401 | -0.102 | 87.1
9.5 | 1.214 | 0.01478 | -0.102 | 82.124
10 | 1.197 | 0.01569 | -0.103 | 76.269
10.5 | 1.169 | 0.01666 | -0.104 | 70.157
11 | 1.129 | 0.01793 | -0.104 | 63.008
11.5 | 0.919 | 0.06234 | -0.074 | 14.738
12 | 0.842 | 0.07513 | -0.065 | 11.21
12.5 | 0.77 | 0.08371 | -0.059 | 9.197
13 | 0.695 | 0.0901 | -0.057 | 7.709
13.5 | 0.614 | 0.09889 | -0.055 | 6.205
14 | 0.529 | 0.10401 | -0.056 | 5.089

## 94. Re 7M Mach 0.25 (2)
BIGFOIL.COM POLAR EXPORT
NACA67-412 a=0.8
NACA67-412 a=0.8 |  |  |  | Cl Max: | 1.5851 | at alpha= | 17 | deg
XFOIL ncrit=9 |  |  |  | L/D Max: | 179.964 | at alpha= | 1 | deg
Re: | 7000000 |  |  | Cd Min: | 0.20396 | at alpha= | -20 | deg
Mach: | 0.25 |  |  | Cl=0 at alpha= | -3.4872 | deg
|  |  |  | @ Cl=0.1, Cd= | 0.0049752
|  |  |  | @ Cl=0.4, Cd= | 0.0034988
|  |  |  | @ Cl=0.6, Cd= | 0.0060485
alpha (deg) | Cl | Cd | Cm | Cl/Cd
-20 | -0.4689 | 0.20396 | -0.047 | -2.299
-19.5 | -0.4557 | 0.19602 | -0.0513 | -2.3248
-18.5 | -0.4309 | 0.17969 | -0.0601 | -2.398
-17 | -0.3925 | 0.15706 | -0.0728 | -2.499
-16.5 | -0.3833 | 0.14875 | -0.0773 | -2.5768
-16 | -0.3668 | 0.14249 | -0.0812 | -2.5742
-15.5 | -0.3502 | 0.13632 | -0.0851 | -2.569
-14.5 | -0.9247 | 0.03147 | -0.1385 | -29.3835
-14 | -0.8881 | 0.03072 | -0.1361 | -28.9095
-13.5 | -0.9251 | 0.0257 | -0.128 | -35.9961
-13 | -0.9631 | 0.02135 | -0.1161 | -45.1101
-12.5 | -0.9289 | 0.01993 | -0.1122 | -46.6081
-12 | -0.8998 | 0.01781 | -0.1078 | -50.5222
-11.5 | -0.883 | 0.01422 | -0.102 | -62.0956
-11 | -0.8376 | 0.01287 | -0.0994 | -65.0816
-10.5 | -0.7845 | 0.01219 | -0.0978 | -64.356
-10 | -0.7342 | 0.01113 | -0.096 | -65.9659
-9.5 | -0.6824 | 0.01018 | -0.0945 | -67.0334
-9 | -0.6291 | 0.00937 | -0.0932 | -67.1398
-8.5 | -0.5749 | 0.00865 | -0.0922 | -66.4624
-8 | -0.5197 | 0.00806 | -0.0914 | -64.4789
-7.5 | -0.4634 | 0.0076 | -0.0909 | -60.9737
-7 | -0.4064 | 0.00724 | -0.0906 | -56.1326
-6.5 | -0.3497 | 0.00686 | -0.0903 | -50.9767
-6 | -0.2929 | 0.00647 | -0.0901 | -45.2705
-5.5 | -0.235 | 0.00617 | -0.0902 | -38.0875
-5 | -0.1767 | 0.00591 | -0.0904 | -29.8985
-4.5 | -0.1182 | 0.00569 | -0.0907 | -20.7733
-4 | -0.06 | 0.00545 | -0.091 | -11.0092
-3.5 | -0.0015 | 0.00524 | -0.0915 | -0.28626
-3 | 0.0571 | 0.00507 | -0.092 | 11.2623
-2.5 | 0.1159 | 0.00494 | -0.0925 | 23.4615
-2 | 0.1748 | 0.00481 | -0.0931 | 36.341
-1.5 | 0.2335 | 0.0046 | -0.0937 | 50.7609
-1 | 0.29 | 0.00429 | -0.0939 | 67.5991
-0.5 | 0.3463 | 0.00393 | -0.0942 | 88.117
0 | 0.4011 | 0.00349 | -0.0942 | 114.9284
0.5 | 0.4552 | 0.00303 | -0.0941 | 150.231
1 | 0.5057 | 0.00281 | -0.0931 | 179.9644
1.5 | 0.5237 | 0.00418 | -0.0852 | 125.2871
2.5 | 0.5746 | 0.00553 | -0.0722 | 103.906
3 | 0.6035 | 0.00612 | -0.0666 | 98.6111
3.5 | 0.6372 | 0.00676 | -0.0621 | 94.2604
4 | 0.672 | 0.00748 | -0.058 | 89.8396
4.5 | 0.7137 | 0.00801 | -0.0552 | 89.1011
5 | 0.7588 | 0.00844 | -0.0531 | 89.9052
5.5 | 0.8051 | 0.00882 | -0.0512 | 91.2812
6 | 0.8517 | 0.00921 | -0.0493 | 92.4756
7 | 0.9422 | 0.01014 | -0.0451 | 92.9191
7.5 | 0.9866 | 0.01065 | -0.0428 | 92.6385
8 | 1.0316 | 0.01112 | -0.0406 | 92.7698
8.5 | 1.0733 | 0.01169 | -0.0378 | 91.8135
9 | 1.1149 | 0.01225 | -0.0349 | 91.0122
9.5 | 1.1577 | 0.01275 | -0.0322 | 90.8
10 | 1.2141 | 0.01366 | -0.0329 | 88.8799
10.5 | 1.2563 | 0.0144 | -0.0302 | 87.2431
11 | 1.2975 | 0.01522 | -0.0274 | 85.2497
11.5 | 1.3362 | 0.01616 | -0.0243 | 82.6856
12 | 1.3731 | 0.01731 | -0.0209 | 79.3241
12.5 | 1.4094 | 0.01846 | -0.0175 | 76.3489
13 | 1.4455 | 0.0197 | -0.0142 | 73.3756
13.5 | 1.4773 | 0.02121 | -0.0104 | 69.6511
14 | 1.5049 | 0.02308 | -0.0062 | 65.2036
14.5 | 1.5309 | 0.02513 | -0.0021 | 60.9192
15 | 1.5518 | 0.02758 | 0.0023 | 56.2654
15.5 | 1.5699 | 0.03033 | 0.0066 | 51.7606
16 | 1.5791 | 0.03391 | 0.0112 | 46.5674
16.5 | 1.5813 | 0.03824 | 0.0155 | 41.352
17 | 1.5851 | 0.04278 | 0.0188 | 37.0524
17.5 | 1.565 | 0.04994 | 0.0217 | 31.3376
18 | 1.5346 | 0.05912 | 0.0225 | 25.9574
18.5 | 1.5069 | 0.06917 | 0.0208 | 21.7855
19 | 1.4838 | 0.07982 | 0.017 | 18.5893
19.5 | 1.4362 | 0.09549 | 0.0087 | 15.0403
20 | 1.3748 | 0.11536 | -0.004 | 11.9175

## 95. Re 7M Mach 0.50 (1)
BIGFOIL.COM POLAR EXPORT
NACA67-412 a=0.8
NACA67-412 a=0.8 |  |  |  | Cl Max: | 1.254 | at alpha= | 20 | deg
JavaFoil+Calcfoil stall+Eppler ext transition |  |  |  | L/D Max: | 145.146 | at alpha= | 1 | deg
Re: | 7000000 |  |  | Cd Min: | 0.00321 | at alpha= | 0 | deg
Mach: | 0.5 |  |  | Cl=0 at alpha= | -3.2246 | deg
|  |  |  | @ Cl=0.1, Cd= | 0.00499
|  |  |  | @ Cl=0.4, Cd= | 0.0032912
|  |  |  | @ Cl=0.6, Cd= | 0.0042308
alpha (deg) | Cl | Cd | Cm | Cl/Cd
-20 | -0.918 | 0.15444 | -0.03 | -5.945
-19.5 | -0.89 | 0.14878 | -0.03 | -5.979
-19 | -0.862 | 0.1465 | -0.03 | -5.882
-18.5 | -0.833 | 0.14021 | -0.029 | -5.943
-18 | -0.807 | 0.13581 | -0.03 | -5.939
-17.5 | -0.78 | 0.13059 | -0.03 | -5.973
-17 | -0.753 | 0.12728 | -0.031 | -5.918
-16.5 | -0.727 | 0.12206 | -0.032 | -5.952
-16 | -0.699 | 0.11764 | -0.031 | -5.938
-15.5 | -0.672 | 0.10907 | -0.032 | -6.157
-15 | -0.645 | 0.10177 | -0.033 | -6.337
-14.5 | -0.618 | 0.0938 | -0.034 | -6.593
-14 | -0.591 | 0.08916 | -0.034 | -6.632
-13.5 | -0.563 | 0.09952 | -0.033 | -5.655
-13 | -0.536 | 0.09193 | -0.034 | -5.825
-12.5 | -0.509 | 0.08189 | -0.035 | -6.212
-12 | -0.482 | 0.07555 | -0.036 | -6.38
-11.5 | -0.455 | 0.07092 | -0.037 | -6.416
-11 | -0.43 | 0.06312 | -0.041 | -6.815
-10.5 | -0.399 | 0.07627 | -0.034 | -5.225
-10 | -0.371 | 0.06658 | -0.035 | -5.578
-9.5 | -0.344 | 0.06035 | -0.037 | -5.707
-9 | -0.318 | 0.05505 | -0.039 | -5.77
-8.5 | -0.291 | 0.05044 | -0.041 | -5.766
-8 | -0.262 | 0.05492 | -0.035 | -4.763
-7.5 | -0.235 | 0.04868 | -0.038 | -4.821
-7 | -0.209 | 0.0417 | -0.045 | -5.014
-6.5 | -0.275 | 0.03854 | -0.048 | -7.142
-6 | -0.326 | 0.00681 | -0.081 | -47.829
-5.5 | -0.284 | 0.00646 | -0.082 | -43.986
-5 | -0.23 | 0.00646 | -0.083 | -35.59
-4.5 | -0.169 | 0.00617 | -0.084 | -27.425
-4 | -0.105 | 0.00587 | -0.086 | -17.845
-3.5 | -0.038 | 0.00556 | -0.087 | -6.803
-3 | 0.031 | 0.00536 | -0.088 | 5.692
-2.5 | 0.1 | 0.00499 | -0.089 | 19.978
-2 | 0.169 | 0.0049 | -0.09 | 34.482
-1.5 | 0.239 | 0.00505 | -0.091 | 47.287
-1 | 0.309 | 0.00332 | -0.092 | 93.069
-0.5 | 0.378 | 0.00333 | -0.094 | 113.646
0 | 0.446 | 0.00321 | -0.095 | 138.883
0.5 | 0.514 | 0.00365 | -0.096 | 140.91
1 | 0.583 | 0.00401 | -0.097 | 145.146
1.5 | 0.65 | 0.00488 | -0.098 | 133.122
2 | 0.714 | 0.00578 | -0.099 | 123.598
2.5 | 0.78 | 0.00646 | -0.1 | 120.774
3 | 0.845 | 0.00744 | -0.101 | 113.575
3.5 | 0.908 | 0.00953 | -0.102 | 95.217
4 | 0.968 | 0.00997 | -0.103 | 97.013
4.5 | 1.024 | 0.01046 | -0.104 | 97.847
5 | 1.074 | 0.01119 | -0.105 | 95.956
5.5 | 1.116 | 0.01182 | -0.106 | 94.434
6 | 1.142 | 0.01258 | -0.107 | 90.774
6.5 | 1.131 | 0.01343 | -0.108 | 84.221
7 | 1.03 | 0.0149 | -0.109 | 69.132
7.5 | 0.584 | 0.05046 | -0.057 | 11.578
8 | 0.743 | 0.01635 | -0.111 | 45.464
8.5 | 0.638 | 0.05652 | -0.059 | 11.29
9 | 0.807 | 0.01758 | -0.113 | 45.893
9.5 | 0.704 | 0.05613 | -0.075 | 12.545
10 | 0.717 | 0.06868 | -0.059 | 10.443
10.5 | 0.902 | 0.01946 | -0.116 | 46.34
11 | 0.928 | 0.02175 | -0.116 | 42.65
11.5 | 0.801 | 0.07579 | -0.067 | 10.565
12 | 0.824 | 0.08455 | -0.063 | 9.744
12.5 | 0.851 | 0.0909 | -0.066 | 9.367
13 | 0.878 | 0.08644 | -0.068 | 10.162
13.5 | 0.904 | 0.09358 | -0.067 | 9.657
14 | 0.931 | 0.10049 | -0.069 | 9.266
14.5 | 0.96 | 0.10758 | -0.073 | 8.925
15 | 0.982 | 0.11024 | -0.07 | 8.909
15.5 | 1.008 | 0.11446 | -0.071 | 8.808
16 | 1.039 | 0.11875 | -0.076 | 8.748
16.5 | 1.071 | 0.12119 | -0.081 | 8.841
17 | 1.088 | 0.12456 | -0.075 | 8.738
17.5 | 1.115 | 0.13095 | -0.077 | 8.513
18 | 1.151 | 0.12962 | -0.085 | 8.88
18.5 | 1.19 | 0.12782 | -0.092 | 9.307
19 | 1.208 | 0.14267 | -0.089 | 8.464
19.5 | 1.22 | 0.14598 | -0.082 | 8.356
20 | 1.254 | 0.14744 | -0.088 | 8.507

## 96. Re 7M Mach 0.50 (2)
BIGFOIL.COM POLAR EXPORT
NACA67-412 a=0.8
NACA67-412 a=0.8 |  |  |  | Cl Max: | 1.1937 | at alpha= | 9.5 | deg
XFOIL ncrit=9 |  |  |  | L/D Max: | 207.878 | at alpha= | 1 | deg
Re: | 7000000 |  |  | Cd Min: | 0.22572 | at alpha= | -20 | deg
Mach: | 0.5 |  |  | Cl=0 at alpha= | -3.5415 | deg
|  |  |  | @ Cl=0.1, Cd= | 0.0052267
|  |  |  | @ Cl=0.4, Cd= | 0.0041259
|  |  |  | @ Cl=0.6, Cd= | 0.0068488
alpha (deg) | Cl | Cd | Cm | Cl/Cd
-20 | -0.478 | 0.22572 | -0.0513 | -2.1177
-19.5 | -0.4581 | 0.21779 | -0.0559 | -2.1034
-19 | -0.4385 | 0.20953 | -0.0606 | -2.0928
-18.5 | -0.42 | 0.20105 | -0.0653 | -2.089
-18 | -0.4011 | 0.19299 | -0.0699 | -2.0783
-17.5 | -0.3812 | 0.18542 | -0.0745 | -2.0559
-17 | -0.3622 | 0.17764 | -0.0789 | -2.039
-16.5 | -0.3469 | 0.16875 | -0.0835 | -2.0557
-16 | -0.3289 | 0.16097 | -0.0881 | -2.0432
-15.5 | -0.3079 | 0.15413 | -0.0924 | -1.9977
-15 | -0.294 | 0.14538 | -0.097 | -2.0223
-14.5 | -0.2821 | 0.13657 | -0.1017 | -2.0656
-14 | -0.2618 | 0.13013 | -0.1057 | -2.0118
-13.5 | -0.2428 | 0.12359 | -0.1096 | -1.9646
-13 | -0.2301 | 0.11573 | -0.1138 | -1.9882
-12.5 | -0.2207 | 0.10753 | -0.118 | -2.0525
-12 | -0.2112 | 0.0997 | -0.1221 | -2.1184
-11.5 | -0.211 | 0.09065 | -0.1268 | -2.3276
-11 | -0.2069 | 0.0828 | -0.1309 | -2.4988
-10.5 | -0.2033 | 0.07528 | -0.1348 | -2.7006
-10 | -0.2088 | 0.0669 | -0.139 | -3.1211
-9.5 | -0.2206 | 0.05805 | -0.1439 | -3.8002
-9 | -0.248 | 0.04698 | -0.1527 | -5.2788
-8.5 | -0.2863 | 0.03939 | -0.1519 | -7.2683
-8 | -0.3295 | 0.0335 | -0.1431 | -9.8358
-7.5 | -0.3543 | 0.02635 | -0.1353 | -13.4459
-7 | -0.3718 | 0.01841 | -0.1263 | -20.1955
-6.5 | -0.3726 | 0.01053 | -0.1175 | -35.3846
-6 | -0.3212 | 0.00805 | -0.1134 | -39.9006
-5.5 | -0.2595 | 0.00703 | -0.1106 | -36.9132
-5 | -0.194 | 0.00646 | -0.1089 | -30.031
-4.5 | -0.1276 | 0.00607 | -0.1078 | -21.0214
-4 | -0.0607 | 0.00578 | -0.1072 | -10.5017
-3.5 | 0.0055 | 0.00552 | -0.1068 | 0.99638
-3 | 0.0721 | 0.00531 | -0.1068 | 13.5782
-2.5 | 0.1391 | 0.00511 | -0.107 | 27.2211
-2 | 0.2061 | 0.00494 | -0.1075 | 41.7206
-1.5 | 0.2728 | 0.00478 | -0.108 | 57.0711
-1 | 0.3373 | 0.0045 | -0.1082 | 74.9556
-0.5 | 0.3995 | 0.00413 | -0.1081 | 96.7312
0 | 0.4597 | 0.00363 | -0.1077 | 126.6391
0.5 | 0.5194 | 0.00306 | -0.1072 | 169.7386
1 | 0.5779 | 0.00278 | -0.1061 | 207.8777
1.5 | 0.5847 | 0.00394 | -0.0939 | 148.401
2 | 0.5626 | 0.0051 | -0.0757 | 110.3137
2.5 | 0.5806 | 0.00609 | -0.0665 | 95.3366
3 | 0.6054 | 0.00706 | -0.0589 | 85.7507
3.5 | 0.6384 | 0.00797 | -0.053 | 80.1004
4 | 0.675 | 0.0089 | -0.0478 | 75.8427
4.5 | 0.7204 | 0.00964 | -0.0441 | 74.7303
5 | 0.7715 | 0.01022 | -0.0412 | 75.4892
5.5 | 0.8241 | 0.01077 | -0.0384 | 76.5181
6 | 0.8771 | 0.01135 | -0.0354 | 77.2775
6.5 | 0.9282 | 0.01204 | -0.032 | 77.093
7.5 | 1.0321 | 0.01355 | -0.0245 | 76.1697
8.5 | 1.1273 | 0.01559 | -0.0143 | 72.3092
9 | 1.1624 | 0.01718 | -0.0069 | 67.6601
9.5 | 1.1937 | 0.02092 | -0.0007 | 57.0602
10 | 1.1809 | 0.02723 | 0.0094 | 43.3676
10.5 | 1.1488 | 0.03474 | 0.0185 | 33.0685
11 | 1.1099 | 0.04294 | 0.0251 | 25.8477
11.5 | 1.0682 | 0.05241 | 0.0282 | 20.3816
12 | 1.0283 | 0.06342 | 0.0269 | 16.2141
12.5 | 0.9918 | 0.0765 | 0.0208 | 12.9647
13 | 0.9653 | 0.09095 | 0.0111 | 10.6135
13.5 | 0.9467 | 0.10694 | 0.0005 | 8.8526
14 | 0.9299 | 0.12159 | -0.0085 | 7.6478
14.5 | 0.917 | 0.13526 | -0.0169 | 6.7795

## 97. Re 8M Mach 0.00 (1)
BIGFOIL.COM POLAR EXPORT
NACA67-412 a=0.8
NACA67-412 a=0.8 |  |  |  | Cl Max: | 1.27 | at alpha= | 10.5 | deg
JavaFoil+Calcfoil stall+Eppler ext transition |  |  |  | L/D Max: | 135.353 | at alpha= | 0.5 | deg
Re: | 8000000 |  |  | Cd Min: | 0.00329 | at alpha= | 0 | deg
Mach: | 0 |  |  | Cl=0 at alpha= | -3.225 | deg
|  |  |  | @ Cl=0.1, Cd= | 0.0053132
|  |  |  | @ Cl=0.4, Cd= | 0.0032922
|  |  |  | @ Cl=0.6, Cd= | 0.0050161
alpha (deg) | Cl | Cd | Cm | Cl/Cd
-16 | -0.545 | 0.11103 | -0.026 | -4.91
-15.5 | -0.562 | 0.1059 | -0.027 | -5.31
-15 | -0.578 | 0.09945 | -0.028 | -5.815
-14.5 | -0.592 | 0.09558 | -0.028 | -6.189
-14 | -0.603 | 0.08973 | -0.029 | -6.718
-13.5 | -0.612 | 0.08366 | -0.03 | -7.32
-13 | -0.618 | 0.07958 | -0.031 | -7.76
-12.5 | -0.616 | 0.07474 | -0.032 | -8.248
-12 | -0.612 | 0.06944 | -0.034 | -8.812
-11.5 | -0.612 | 0.05497 | -0.041 | -11.14
-11 | -0.687 | 0.01267 | -0.057 | -54.281
-10.5 | -0.684 | 0.00945 | -0.06 | -72.389
-10 | -0.66 | 0.00884 | -0.062 | -74.664
-9.5 | -0.63 | 0.00717 | -0.063 | -87.775
-9 | -0.595 | 0.00738 | -0.064 | -80.671
-8.5 | -0.557 | 0.00751 | -0.065 | -74.159
-8 | -0.515 | 0.00767 | -0.066 | -67.105
-7.5 | -0.469 | 0.0074 | -0.067 | -63.433
-7 | -0.421 | 0.00714 | -0.068 | -59.025
-6.5 | -0.371 | 0.00691 | -0.069 | -53.666
-6 | -0.318 | 0.00664 | -0.07 | -47.939
-5.5 | -0.264 | 0.0064 | -0.071 | -41.214
-5 | -0.208 | 0.00612 | -0.072 | -33.907
-4.5 | -0.15 | 0.00586 | -0.073 | -25.661
-4 | -0.092 | 0.00573 | -0.074 | -16.076
-3.5 | -0.033 | 0.00552 | -0.075 | -5.985
-3 | 0.027 | 0.00542 | -0.076 | 4.9
-2.5 | 0.087 | 0.00535 | -0.077 | 16.175
-2 | 0.147 | 0.00518 | -0.078 | 28.291
-1.5 | 0.207 | 0.00417 | -0.079 | 49.579
-1 | 0.268 | 0.0038 | -0.08 | 70.423
-0.5 | 0.328 | 0.00353 | -0.081 | 92.949
0 | 0.387 | 0.00329 | -0.082 | 117.898
0.5 | 0.447 | 0.0033 | -0.083 | 135.353
1 | 0.506 | 0.00421 | -0.084 | 120.162
1.5 | 0.566 | 0.0047 | -0.085 | 120.23
2 | 0.623 | 0.00523 | -0.086 | 119.141
2.5 | 0.681 | 0.00577 | -0.087 | 117.98
3 | 0.738 | 0.00634 | -0.088 | 116.41
3.5 | 0.795 | 0.00703 | -0.089 | 112.944
4 | 0.85 | 0.00828 | -0.09 | 102.669
4.5 | 0.904 | 0.00859 | -0.09 | 105.222
5 | 0.956 | 0.00893 | -0.091 | 107.129
5.5 | 1.007 | 0.00928 | -0.092 | 108.533
6 | 1.055 | 0.00979 | -0.093 | 107.705
6.5 | 1.098 | 0.01019 | -0.094 | 107.704
7 | 1.137 | 0.01059 | -0.095 | 107.414
7.5 | 1.172 | 0.01103 | -0.096 | 106.272
8 | 1.202 | 0.0115 | -0.097 | 104.511
8.5 | 1.227 | 0.01205 | -0.098 | 101.855
9 | 1.247 | 0.01262 | -0.098 | 98.747
9.5 | 1.26 | 0.01329 | -0.099 | 94.807
10 | 1.268 | 0.01395 | -0.1 | 90.923
10.5 | 1.27 | 0.01463 | -0.101 | 86.816
11 | 1.267 | 0.01528 | -0.102 | 82.898
11.5 | 1.256 | 0.01627 | -0.102 | 77.207
12 | 1.234 | 0.01691 | -0.103 | 72.972
12.5 | 1.204 | 0.01812 | -0.104 | 66.485
13 | 1.171 | 0.01917 | -0.104 | 61.074
13.5 | 1.129 | 0.02119 | -0.104 | 53.279
14 | 1.07 | 0.02655 | -0.103 | 40.308
14.5 | 0.893 | 0.08597 | -0.073 | 10.387
15 | 0.847 | 0.09821 | -0.067 | 8.629
15.5 | 0.81 | 0.10432 | -0.067 | 7.766

## 98. Re 8M Mach 0.00 (2)
BIGFOIL.COM POLAR EXPORT
NACA67-412 a=0.8
NACA67-412 a=0.8 |  |  |  | Cl Max: | 1.7433 | at alpha= | 20 | deg
XFOIL ncrit=9 |  |  |  | L/D Max: | 148.66 | at alpha= | 1 | deg
Re: | 8000000 |  |  | Cd Min: | 0.04388 | at alpha= | 20 | deg
Mach: | 0 |  |  | Cl=0 at alpha= | -3.4672 | deg
|  |  |  | @ Cl=0.1, Cd= | 0.0047916
|  |  |  | @ Cl=0.4, Cd= | 0.0034326
|  |  |  | @ Cl=0.6, Cd= | 0.005813
alpha (deg) | Cl | Cd | Cm | Cl/Cd
-20 | -1.3761 | 0.02967 | -0.1251 | -46.3802
-19.5 | -1.3828 | 0.02622 | -0.122 | -52.7384
-19 | -1.3757 | 0.0239 | -0.1189 | -57.5607
-18.5 | -1.3641 | 0.02202 | -0.1154 | -61.9482
-18 | -1.3444 | 0.02066 | -0.1122 | -65.0726
-17.5 | -1.3253 | 0.0193 | -0.1085 | -68.6684
-17 | -1.3011 | 0.01829 | -0.105 | -71.1372
-16.5 | -1.274 | 0.01748 | -0.1015 | -72.8833
-16 | -1.2462 | 0.01675 | -0.0978 | -74.4
-15.5 | -1.2173 | 0.01599 | -0.0941 | -76.1288
-15 | -1.1772 | 0.01538 | -0.0924 | -76.541
-14.5 | -1.1383 | 0.01456 | -0.0905 | -78.1799
-14 | -1.0913 | 0.01424 | -0.0898 | -76.6362
-13.5 | -1.0466 | 0.0136 | -0.0887 | -76.9559
-13 | -1.0026 | 0.01282 | -0.0876 | -78.2059
-12.5 | -0.9582 | 0.01197 | -0.0864 | -80.0501
-12 | -0.9139 | 0.01102 | -0.0852 | -82.931
-11.5 | -0.8662 | 0.01033 | -0.0845 | -83.8529
-11 | -0.8169 | 0.00975 | -0.084 | -83.7846
-10.5 | -0.766 | 0.00927 | -0.0838 | -82.6321
-10 | -0.7146 | 0.00878 | -0.0836 | -81.3895
-9.5 | -0.6624 | 0.00834 | -0.0835 | -79.4245
-9 | -0.6096 | 0.00794 | -0.0835 | -76.7758
-8.5 | -0.5564 | 0.00757 | -0.0836 | -73.5007
-8 | -0.5024 | 0.00725 | -0.0838 | -69.2966
-7.5 | -0.448 | 0.00698 | -0.084 | -64.1834
-7 | -0.3932 | 0.00674 | -0.0844 | -58.3383
-6.5 | -0.3391 | 0.0064 | -0.0845 | -52.9844
-6 | -0.2839 | 0.00612 | -0.0849 | -46.3889
-5.5 | -0.2284 | 0.00587 | -0.0853 | -38.9097
-5 | -0.1724 | 0.00565 | -0.0858 | -30.5133
-4.5 | -0.1163 | 0.00543 | -0.0863 | -21.418
-4 | -0.0602 | 0.00522 | -0.0869 | -11.5326
-3.5 | -0.0037 | 0.00505 | -0.0874 | -0.73267
-3 | 0.0527 | 0.0049 | -0.088 | 10.7551
-2.5 | 0.1094 | 0.00477 | -0.0886 | 22.935
-2 | 0.1667 | 0.00462 | -0.0894 | 36.0823
-1.5 | 0.223 | 0.00445 | -0.0899 | 50.1124
-1 | 0.2781 | 0.00416 | -0.0903 | 66.851
-0.5 | 0.3331 | 0.00386 | -0.0906 | 86.2953
0 | 0.387 | 0.00349 | -0.0908 | 110.8883
0.5 | 0.4391 | 0.00326 | -0.0907 | 134.6933
1 | 0.4772 | 0.00321 | -0.0877 | 148.6604
1.5 | 0.5011 | 0.00442 | -0.0816 | 113.371
2 | 0.5403 | 0.00497 | -0.0785 | 108.7123
3 | 0.6097 | 0.00595 | -0.0705 | 102.4706
3.5 | 0.6402 | 0.00652 | -0.0656 | 98.1902
4 | 0.6765 | 0.00707 | -0.0621 | 95.686
4.5 | 0.7184 | 0.0075 | -0.0598 | 95.7867
5 | 0.7618 | 0.00789 | -0.0578 | 96.5526
6 | 0.852 | 0.00855 | -0.0547 | 99.6491
6.5 | 0.8956 | 0.00894 | -0.0529 | 100.179
7.5 | 0.9822 | 0.00978 | -0.0494 | 100.4294
8 | 1.025 | 0.0102 | -0.0476 | 100.4902
8.5 | 1.0672 | 0.01064 | -0.0457 | 100.3008
9 | 1.1066 | 0.01114 | -0.0433 | 99.3357
9.5 | 1.1472 | 0.01155 | -0.0411 | 99.3247
10 | 1.1881 | 0.01201 | -0.0392 | 98.9259
11 | 1.2794 | 0.01337 | -0.0379 | 95.6918
11.5 | 1.3193 | 0.01399 | -0.0361 | 94.3031
12 | 1.3564 | 0.01474 | -0.0338 | 92.0217
12.5 | 1.3925 | 0.01558 | -0.0315 | 89.3774
13 | 1.4269 | 0.01652 | -0.029 | 86.3741
13.5 | 1.4617 | 0.01742 | -0.0267 | 83.9093
14 | 1.4959 | 0.01836 | -0.0244 | 81.476
14.5 | 1.5276 | 0.01946 | -0.0219 | 78.4995
15 | 1.5577 | 0.02067 | -0.0193 | 75.3604
15.5 | 1.5845 | 0.02212 | -0.0163 | 71.632
16.5 | 1.6366 | 0.02519 | -0.0109 | 64.9702
17 | 1.6605 | 0.02692 | -0.0082 | 61.6828
17.5 | 1.6812 | 0.02892 | -0.0053 | 58.1328
18 | 1.6995 | 0.03118 | -0.0025 | 54.5061
18.5 | 1.717 | 0.03359 | 0 | 51.1164
19 | 1.7324 | 0.03626 | 0.0024 | 47.7772
19.5 | 1.7411 | 0.03968 | 0.0049 | 43.8785
20 | 1.7433 | 0.04388 | 0.0072 | 39.7288

## 99. Re 8M Mach 0.10 (1)
BIGFOIL.COM POLAR EXPORT
NACA67-412 a=0.8
NACA67-412 a=0.8 |  |  |  | Cl Max: | 1.261 | at alpha= | 10 | deg
JavaFoil+Calcfoil stall+Eppler ext transition |  |  |  | L/D Max: | 136.04 | at alpha= | 0.5 | deg
Re: | 8000000 |  |  | Cd Min: | 0.00328 | at alpha= | 0 | deg
Mach: | 0.1 |  |  | Cl=0 at alpha= | -3.225 | deg
|  |  |  | @ Cl=0.1, Cd= | 0.0053075
|  |  |  | @ Cl=0.4, Cd= | 0.0032837
|  |  |  | @ Cl=0.6, Cd= | 0.0050224
alpha (deg) | Cl | Cd | Cm | Cl/Cd
-15.5 | -0.53 | 0.10663 | -0.027 | -4.969
-15 | -0.549 | 0.10165 | -0.027 | -5.399
-14.5 | -0.566 | 0.09587 | -0.028 | -5.904
-14 | -0.581 | 0.09066 | -0.029 | -6.407
-13.5 | -0.593 | 0.08499 | -0.03 | -6.98
-13 | -0.602 | 0.08116 | -0.03 | -7.413
-12.5 | -0.603 | 0.07592 | -0.031 | -7.945
-12 | -0.601 | 0.07098 | -0.033 | -8.461
-11.5 | -0.594 | 0.06316 | -0.036 | -9.404
-11 | -0.586 | 0.05466 | -0.04 | -10.723
-10.5 | -0.677 | 0.00971 | -0.06 | -69.704
-10 | -0.655 | 0.00898 | -0.062 | -72.962
-9.5 | -0.627 | 0.00848 | -0.063 | -73.908
-9 | -0.594 | 0.00744 | -0.064 | -79.836
-8.5 | -0.556 | 0.00756 | -0.065 | -73.645
-8 | -0.515 | 0.00726 | -0.066 | -70.946
-7.5 | -0.47 | 0.00741 | -0.067 | -63.477
-7 | -0.422 | 0.00715 | -0.068 | -59.109
-6.5 | -0.372 | 0.00689 | -0.069 | -53.95
-6 | -0.319 | 0.00664 | -0.07 | -48.078
-5.5 | -0.265 | 0.00638 | -0.071 | -41.509
-5 | -0.209 | 0.00612 | -0.073 | -34.055
-4.5 | -0.151 | 0.00594 | -0.074 | -25.406
-4 | -0.093 | 0.00572 | -0.075 | -16.159
-3.5 | -0.033 | 0.0056 | -0.076 | -5.931
-3 | 0.027 | 0.0054 | -0.077 | 4.94
-2.5 | 0.087 | 0.00534 | -0.078 | 16.283
-2 | 0.147 | 0.00519 | -0.079 | 28.424
-1.5 | 0.208 | 0.00422 | -0.08 | 49.272
-1 | 0.269 | 0.00381 | -0.081 | 70.575
-0.5 | 0.329 | 0.00357 | -0.082 | 92.226
0 | 0.389 | 0.00328 | -0.083 | 118.88
0.5 | 0.449 | 0.0033 | -0.084 | 136.04
1 | 0.509 | 0.00422 | -0.084 | 120.713
1.5 | 0.568 | 0.00473 | -0.085 | 120.252
2 | 0.626 | 0.00526 | -0.086 | 119.022
2.5 | 0.684 | 0.00581 | -0.087 | 117.636
3 | 0.742 | 0.00638 | -0.088 | 116.19
3.5 | 0.798 | 0.00707 | -0.089 | 112.883
4 | 0.854 | 0.00832 | -0.09 | 102.541
4.5 | 0.908 | 0.00864 | -0.091 | 105.041
5 | 0.96 | 0.00898 | -0.092 | 106.894
5.5 | 1.011 | 0.00933 | -0.093 | 108.389
6 | 1.059 | 0.00985 | -0.094 | 107.474
6.5 | 1.102 | 0.01026 | -0.095 | 107.37
7 | 1.14 | 0.01068 | -0.095 | 106.755
7.5 | 1.175 | 0.01113 | -0.096 | 105.49
8 | 1.203 | 0.01161 | -0.097 | 103.693
8.5 | 1.227 | 0.01216 | -0.098 | 100.881
9 | 1.244 | 0.01278 | -0.099 | 97.36
9.5 | 1.256 | 0.01345 | -0.1 | 93.382
10 | 1.261 | 0.01412 | -0.101 | 89.332
10.5 | 1.26 | 0.01484 | -0.101 | 84.927
11 | 1.253 | 0.01567 | -0.102 | 79.973
11.5 | 1.238 | 0.01655 | -0.103 | 74.805
12 | 1.21 | 0.01732 | -0.104 | 69.889
12.5 | 1.175 | 0.01854 | -0.104 | 63.382
13 | 1.134 | 0.01998 | -0.105 | 56.789
13.5 | 1.073 | 0.02507 | -0.103 | 42.801
14 | 0.887 | 0.08366 | -0.071 | 10.605
14.5 | 0.84 | 0.09419 | -0.067 | 8.92
15 | 0.797 | 0.10249 | -0.064 | 7.772

## 100. Re 8M Mach 0.10 (2)
BIGFOIL.COM POLAR EXPORT
NACA67-412 a=0.8
NACA67-412 a=0.8 |  |  |  | Cl Max: | 1.7265 | at alpha= | 19.5 | deg
XFOIL ncrit=9 |  |  |  | L/D Max: | 150.062 | at alpha= | 1 | deg
Re: | 8000000 |  |  | Cd Min: | 0.04815 | at alpha= | 20 | deg
Mach: | 0.1 |  |  | Cl=0 at alpha= | -3.4692 | deg
|  |  |  | @ Cl=0.1, Cd= | 0.0048017
|  |  |  | @ Cl=0.4, Cd= | 0.0034494
|  |  |  | @ Cl=0.6, Cd= | 0.0058439
alpha (deg) | Cl | Cd | Cm | Cl/Cd
-20 | -1.2944 | 0.03818 | -0.131 | -33.9026
-19.5 | -1.3262 | 0.0317 | -0.1302 | -41.836
-19 | -1.3319 | 0.02801 | -0.1278 | -47.5509
-18.5 | -1.3375 | 0.02479 | -0.1239 | -53.9532
-18 | -1.3269 | 0.02276 | -0.1202 | -58.2996
-17.5 | -1.3136 | 0.02096 | -0.1161 | -62.6718
-17 | -1.293 | 0.01964 | -0.1122 | -65.835
-16.5 | -1.268 | 0.01862 | -0.1084 | -68.0988
-16 | -1.2409 | 0.01772 | -0.1045 | -70.0282
-15.5 | -1.217 | 0.01679 | -0.0997 | -72.4836
-15 | -1.1813 | 0.01612 | -0.0968 | -73.2816
-14.5 | -1.144 | 0.01518 | -0.0944 | -75.3623
-14 | -1.0967 | 0.01484 | -0.0934 | -73.9016
-13.5 | -1.0523 | 0.01414 | -0.0919 | -74.4201
-13 | -1.0088 | 0.01326 | -0.0904 | -76.0784
-12.5 | -0.9602 | 0.01275 | -0.0896 | -75.3098
-12 | -0.919 | 0.01145 | -0.0877 | -80.262
-11.5 | -0.8718 | 0.01064 | -0.0866 | -81.9361
-11 | -0.8225 | 0.00999 | -0.0859 | -82.3323
-10.5 | -0.7711 | 0.00948 | -0.0855 | -81.3397
-10 | -0.7193 | 0.00895 | -0.0851 | -80.3687
-9.5 | -0.6668 | 0.00847 | -0.0849 | -78.7249
-9 | -0.6136 | 0.00804 | -0.0848 | -76.3184
-8.5 | -0.56 | 0.00765 | -0.0847 | -73.2026
-8 | -0.5057 | 0.00731 | -0.0848 | -69.1792
-7.5 | -0.4509 | 0.00702 | -0.0849 | -64.2308
-7 | -0.3957 | 0.00678 | -0.0852 | -58.3628
-6.5 | -0.341 | 0.00644 | -0.0853 | -52.9503
-6 | -0.2855 | 0.00614 | -0.0856 | -46.4984
-5.5 | -0.2296 | 0.00588 | -0.086 | -39.0476
-5 | -0.1732 | 0.00566 | -0.0865 | -30.6007
-4.5 | -0.1167 | 0.00545 | -0.087 | -21.4128
-4 | -0.0602 | 0.00524 | -0.0875 | -11.4885
-3.5 | -0.0035 | 0.00506 | -0.088 | -0.6917
-3 | 0.0533 | 0.0049 | -0.0886 | 10.8776
-2.5 | 0.1103 | 0.00478 | -0.0892 | 23.0753
-2 | 0.1679 | 0.00463 | -0.0899 | 36.2635
-1.5 | 0.2246 | 0.00445 | -0.0905 | 50.4719
-1 | 0.2799 | 0.00417 | -0.0908 | 67.1223
-0.5 | 0.3353 | 0.00387 | -0.0912 | 86.6408
0 | 0.3894 | 0.0035 | -0.0914 | 111.2571
0.5 | 0.4418 | 0.00325 | -0.0912 | 135.9385
1 | 0.4802 | 0.0032 | -0.0883 | 150.0625
1.5 | 0.5034 | 0.00442 | -0.0819 | 113.8914
2 | 0.5418 | 0.00497 | -0.0786 | 109.0141
3 | 0.6084 | 0.00597 | -0.0698 | 101.9095
3.5 | 0.6397 | 0.00655 | -0.0651 | 97.6641
4.5 | 0.7182 | 0.00755 | -0.0592 | 95.1258
5 | 0.7621 | 0.00794 | -0.0572 | 95.9824
6 | 0.8526 | 0.00862 | -0.054 | 98.9095
6.5 | 0.897 | 0.00901 | -0.0522 | 99.556
7.5 | 0.9837 | 0.00988 | -0.0485 | 99.5648
8 | 1.0273 | 0.01029 | -0.0467 | 99.8348
8.5 | 1.0691 | 0.01077 | -0.0446 | 99.2665
9 | 1.1091 | 0.01126 | -0.0422 | 98.4991
9.5 | 1.1503 | 0.01168 | -0.04 | 98.4846
10 | 1.1927 | 0.01221 | -0.0383 | 97.6822
12 | 1.3605 | 0.01502 | -0.0321 | 90.5792
12.5 | 1.3962 | 0.01596 | -0.0295 | 87.4812
13 | 1.4314 | 0.01686 | -0.027 | 84.8992
13.5 | 1.4672 | 0.01779 | -0.0246 | 82.4733
14 | 1.4998 | 0.01886 | -0.0219 | 79.5228
14.5 | 1.5317 | 0.02006 | -0.0193 | 76.3559
15 | 1.5591 | 0.02149 | -0.0161 | 72.55
15.5 | 1.5855 | 0.02308 | -0.013 | 68.6958
16 | 1.6139 | 0.02451 | -0.0103 | 65.8466
16.5 | 1.6374 | 0.02633 | -0.0073 | 62.1876
17 | 1.6614 | 0.02817 | -0.0045 | 58.9776
17.5 | 1.6795 | 0.0305 | -0.0014 | 55.0656
18 | 1.6979 | 0.03291 | 0.0014 | 51.5922
18.5 | 1.7119 | 0.03578 | 0.0042 | 47.8452
19 | 1.7236 | 0.03898 | 0.0067 | 44.2175
19.5 | 1.7265 | 0.0432 | 0.0093 | 39.9653
20 | 1.7247 | 0.04815 | 0.0112 | 35.8193

## 101. Re 8M Mach 0.25 (1)
BIGFOIL.COM POLAR EXPORT
NACA67-412 a=0.8
NACA67-412 a=0.8 |  |  |  | Cl Max: | 1.221 | at alpha= | 9 | deg
JavaFoil+Calcfoil stall+Eppler ext transition |  |  |  | L/D Max: | 150.594 | at alpha= | 0.5 | deg
Re: | 8000000 |  |  | Cd Min: | 0.00306 | at alpha= | 0.5 | deg
Mach: | 0.25 |  |  | Cl=0 at alpha= | -3.2213 | deg
|  |  |  | @ Cl=0.1, Cd= | 0.0052892
|  |  |  | @ Cl=0.4, Cd= | 0.00331
|  |  |  | @ Cl=0.6, Cd= | 0.10284
alpha (deg) | Cl | Cd | Cm | Cl/Cd
-14.5 | -0.332 | 0.10612 | -0.027 | -3.125
-14 | -0.382 | 0.09621 | -0.028 | -3.973
-13.5 | -0.428 | 0.08984 | -0.029 | -4.761
-13 | -0.466 | 0.08576 | -0.03 | -5.439
-12.5 | -0.494 | 0.0788 | -0.031 | -6.269
-12 | -0.513 | 0.07493 | -0.031 | -6.844
-11.5 | -0.52 | 0.0711 | -0.032 | -7.309
-11 | -0.521 | 0.06653 | -0.033 | -7.829
-10.5 | -0.519 | 0.05962 | -0.036 | -8.711
-10 | -0.515 | 0.05184 | -0.041 | -9.933
-9.5 | -0.598 | 0.00939 | -0.064 | -63.733
-9 | -0.579 | 0.0085 | -0.066 | -68.054
-8.5 | -0.549 | 0.0074 | -0.067 | -74.172
-8 | -0.513 | 0.00755 | -0.068 | -67.977
-7.5 | -0.472 | 0.00723 | -0.069 | -65.263
-7 | -0.427 | 0.00734 | -0.07 | -58.134
-6.5 | -0.377 | 0.00708 | -0.071 | -53.294
-6 | -0.325 | 0.00682 | -0.072 | -47.695
-5.5 | -0.27 | 0.00653 | -0.073 | -41.379
-5 | -0.213 | 0.00626 | -0.075 | -34.079
-4.5 | -0.155 | 0.00598 | -0.076 | -25.895
-4 | -0.095 | 0.00584 | -0.077 | -16.238
-3.5 | -0.034 | 0.00562 | -0.078 | -6.065
-3 | 0.027 | 0.00551 | -0.079 | 4.975
-2.5 | 0.089 | 0.00533 | -0.08 | 16.751
-2 | 0.151 | 0.0051 | -0.081 | 29.713
-1.5 | 0.214 | 0.00426 | -0.082 | 50.147
-1 | 0.276 | 0.00385 | -0.083 | 71.71
-0.5 | 0.339 | 0.00358 | -0.084 | 94.668
0 | 0.4 | 0.00331 | -0.085 | 120.96
0.5 | 0.461 | 0.00306 | -0.086 | 150.594
1 | 0.522 | 0.0043 | -0.087 | 121.541
1.5 | 0.584 | 0.00482 | -0.088 | 121.003
2 | 0.642 | 0.00536 | -0.089 | 119.853
2.5 | 0.702 | 0.00597 | -0.09 | 117.616
3 | 0.761 | 0.00658 | -0.091 | 115.717
3.5 | 0.819 | 0.00748 | -0.091 | 109.488
4 | 0.875 | 0.00856 | -0.092 | 102.196
4.5 | 0.93 | 0.00889 | -0.093 | 104.612
5 | 0.983 | 0.00926 | -0.094 | 106.15
5.5 | 1.034 | 0.00969 | -0.095 | 106.678
6 | 1.081 | 0.01025 | -0.096 | 105.466
6.5 | 1.121 | 0.01068 | -0.097 | 104.984
7 | 1.156 | 0.01118 | -0.098 | 103.441
7.5 | 1.184 | 0.0117 | -0.099 | 101.182
8 | 1.205 | 0.01222 | -0.1 | 98.658
8.5 | 1.218 | 0.01285 | -0.101 | 94.793
9 | 1.221 | 0.01368 | -0.102 | 89.265
9.5 | 1.214 | 0.01443 | -0.102 | 84.164
10 | 1.197 | 0.01531 | -0.103 | 78.195
10.5 | 1.17 | 0.01626 | -0.104 | 71.921
11 | 1.13 | 0.01745 | -0.105 | 64.769
11.5 | 1.069 | 0.02042 | -0.104 | 52.345
12 | 0.847 | 0.07213 | -0.068 | 11.739
12.5 | 0.771 | 0.08256 | -0.06 | 9.334
13 | 0.695 | 0.08969 | -0.058 | 7.75
13.5 | 0.614 | 0.09806 | -0.056 | 6.262
14 | 0.53 | 0.10284 | -0.057 | 5.15

## 102. Re 8M Mach 0.25 (2)
BIGFOIL.COM POLAR EXPORT
NACA67-412 a=0.8
NACA67-412 a=0.8 |  |  |  | Cl Max: | 1.6113 | at alpha= | 17 | deg
XFOIL ncrit=9 |  |  |  | L/D Max: | 158.626 | at alpha= | 1 | deg
Re: | 8000000 |  |  | Cd Min: | 0.1938 | at alpha= | -19.5 | deg
Mach: | 0.25 |  |  | Cl=0 at alpha= | -3.4795 | deg
|  |  |  | @ Cl=0.1, Cd= | 0.0048512
|  |  |  | @ Cl=0.4, Cd= | 0.0035378
|  |  |  | @ Cl=0.6, Cd= | 0.0060665
alpha (deg) | Cl | Cd | Cm | Cl/Cd
-19.5 | -0.4604 | 0.1938 | -0.0518 | -2.3756
-19 | -0.4462 | 0.18642 | -0.0561 | -2.3935
-18.5 | -0.4329 | 0.17882 | -0.0604 | -2.4209
-18 | -0.4169 | 0.17235 | -0.0645 | -2.4189
-17.5 | -0.4115 | 0.16246 | -0.0692 | -2.5329
-15.5 | -0.8598 | 0.04477 | -0.1397 | -19.2048
-15 | -0.9433 | 0.03343 | -0.1412 | -28.2172
-14.5 | -1.011 | 0.02624 | -0.1339 | -38.529
-14 | -0.9776 | 0.02539 | -0.1303 | -38.5033
-13.5 | -0.9918 | 0.02221 | -0.1215 | -44.6556
-13 | -0.9985 | 0.01899 | -0.1124 | -52.5803
-12.5 | -0.9577 | 0.01782 | -0.1091 | -53.743
-12 | -0.9212 | 0.01611 | -0.1053 | -57.1819
-11.5 | -0.888 | 0.01387 | -0.1013 | -64.0231
-11 | -0.8463 | 0.01214 | -0.0981 | -69.7117
-10.5 | -0.7936 | 0.01133 | -0.0966 | -70.0441
-10 | -0.7416 | 0.01041 | -0.0949 | -71.2392
-9.5 | -0.6884 | 0.00959 | -0.0936 | -71.7831
-9 | -0.634 | 0.00889 | -0.0924 | -71.3161
-8.5 | -0.579 | 0.00826 | -0.0915 | -70.0969
-8 | -0.5232 | 0.00774 | -0.0908 | -67.5969
-7.5 | -0.4666 | 0.00732 | -0.0903 | -63.7432
-7 | -0.4092 | 0.00699 | -0.0901 | -58.5408
-6.5 | -0.3512 | 0.00669 | -0.09 | -52.4963
-6 | -0.2941 | 0.00629 | -0.0899 | -46.7568
-5.5 | -0.2361 | 0.00599 | -0.09 | -39.4157
-5 | -0.1778 | 0.00574 | -0.0902 | -30.9756
-4.5 | -0.1191 | 0.00553 | -0.0905 | -21.5371
-4 | -0.0609 | 0.0053 | -0.0909 | -11.4906
-3.5 | -0.0024 | 0.0051 | -0.0913 | -0.47059
-3 | 0.0562 | 0.00494 | -0.0918 | 11.3765
-2.5 | 0.1154 | 0.00482 | -0.0924 | 23.9419
-2 | 0.1747 | 0.00466 | -0.0931 | 37.4893
-1.5 | 0.2333 | 0.00448 | -0.0936 | 52.0759
-1 | 0.2902 | 0.00422 | -0.094 | 68.7678
-0.5 | 0.3471 | 0.0039 | -0.0943 | 89
0 | 0.4026 | 0.00352 | -0.0944 | 114.375
0.5 | 0.4567 | 0.00323 | -0.0943 | 141.3932
1 | 0.4965 | 0.00313 | -0.0912 | 158.6262
1.5 | 0.5154 | 0.00439 | -0.0835 | 117.4032
2 | 0.5482 | 0.00502 | -0.0787 | 109.2032
2.5 | 0.5713 | 0.00556 | -0.0716 | 102.7518
3 | 0.6036 | 0.00613 | -0.0667 | 98.4666
3.5 | 0.639 | 0.00671 | -0.0625 | 95.231
4 | 0.6753 | 0.00736 | -0.0586 | 91.7527
4.5 | 0.7181 | 0.00785 | -0.056 | 91.4777
5 | 0.7642 | 0.00825 | -0.0541 | 92.6303
6 | 0.8574 | 0.00901 | -0.0504 | 95.1609
6.5 | 0.9036 | 0.00944 | -0.0484 | 95.7203
7 | 0.949 | 0.00992 | -0.0463 | 95.6653
7.5 | 0.993 | 0.01043 | -0.0439 | 95.2061
8 | 1.0383 | 0.0109 | -0.0418 | 95.2569
9 | 1.1236 | 0.01197 | -0.0365 | 93.868
9.5 | 1.1652 | 0.01251 | -0.0335 | 93.1415
10 | 1.2199 | 0.01327 | -0.0336 | 91.9292
11.5 | 1.3434 | 0.01577 | -0.0253 | 85.1871
12 | 1.3812 | 0.01684 | -0.022 | 82.019
12.5 | 1.4185 | 0.01792 | -0.0187 | 79.1574
13 | 1.4543 | 0.01916 | -0.0153 | 75.9029
13.5 | 1.4855 | 0.02069 | -0.0113 | 71.798
14 | 1.5152 | 0.02242 | -0.0073 | 67.5825
14.5 | 1.544 | 0.02422 | -0.0034 | 63.749
15 | 1.5663 | 0.02653 | 0.001 | 59.0388
15.5 | 1.5863 | 0.0291 | 0.0053 | 54.512
16 | 1.5985 | 0.03238 | 0.0099 | 49.3669
16.5 | 1.6043 | 0.03634 | 0.0143 | 44.1469
17 | 1.6113 | 0.04045 | 0.0178 | 39.8344
17.5 | 1.596 | 0.04692 | 0.0212 | 34.0153
18 | 1.5696 | 0.05525 | 0.023 | 28.409
18.5 | 1.5454 | 0.06435 | 0.0224 | 24.0155
19 | 1.5256 | 0.07401 | 0.0198 | 20.6134
19.5 | 1.4813 | 0.08825 | 0.0133 | 16.7853
20 | 1.4256 | 0.10615 | 0.0026 | 13.4301

## 103. Re 8M Mach 0.50 (1)
BIGFOIL.COM POLAR EXPORT
NACA67-412 a=0.8
NACA67-412 a=0.8 |  |  |  | Cl Max: | 1.262 | at alpha= | 20 | deg
JavaFoil+Calcfoil stall+Eppler ext transition |  |  |  | L/D Max: | 132.943 | at alpha= | 0.5 | deg
Re: | 8000000 |  |  | Cd Min: | 0.0036 | at alpha= | -1 | deg
Mach: | 0.5 |  |  | Cl=0 at alpha= | -3.2246 | deg
|  |  |  | @ Cl=0.1, Cd= | 0.00524
|  |  |  | @ Cl=0.4, Cd= | 0.0037568
|  |  |  | @ Cl=0.6, Cd= | 0.0047997
alpha (deg) | Cl | Cd | Cm | Cl/Cd
-20 | -0.919 | 0.15201 | -0.03 | -6.044
-19.5 | -0.891 | 0.14675 | -0.03 | -6.069
-19 | -0.862 | 0.14255 | -0.03 | -6.049
-18.5 | -0.833 | 0.13895 | -0.029 | -5.998
-18 | -0.807 | 0.13468 | -0.03 | -5.99
-17.5 | -0.78 | 0.1294 | -0.031 | -6.028
-17 | -0.753 | 0.12618 | -0.031 | -5.971
-16.5 | -0.727 | 0.12232 | -0.032 | -5.941
-16 | -0.699 | 0.11677 | -0.032 | -5.985
-15.5 | -0.672 | 0.10715 | -0.032 | -6.274
-15 | -0.646 | 0.10045 | -0.033 | -6.428
-14.5 | -0.619 | 0.09199 | -0.034 | -6.732
-14 | -0.592 | 0.08815 | -0.035 | -6.718
-13.5 | -0.563 | 0.0971 | -0.033 | -5.796
-13 | -0.536 | 0.08918 | -0.034 | -6.006
-12.5 | -0.509 | 0.08041 | -0.035 | -6.328
-12 | -0.482 | 0.0748 | -0.036 | -6.45
-11.5 | -0.456 | 0.06996 | -0.038 | -6.512
-11 | -0.432 | 0.06061 | -0.043 | -7.135
-10.5 | -0.399 | 0.07544 | -0.034 | -5.284
-10 | -0.371 | 0.06616 | -0.035 | -5.614
-9.5 | -0.345 | 0.05973 | -0.037 | -5.77
-9 | -0.318 | 0.05446 | -0.039 | -5.835
-8.5 | -0.291 | 0.04971 | -0.042 | -5.86
-8 | -0.262 | 0.05486 | -0.035 | -4.769
-7.5 | -0.235 | 0.04826 | -0.038 | -4.864
-7 | -0.21 | 0.04068 | -0.047 | -5.157
-6.5 | -0.278 | 0.03577 | -0.052 | -7.774
-6 | -0.326 | 0.00667 | -0.081 | -48.826
-5.5 | -0.284 | 0.00681 | -0.082 | -41.754
-5 | -0.23 | 0.00628 | -0.083 | -36.595
-4.5 | -0.169 | 0.006 | -0.084 | -28.224
-4 | -0.105 | 0.00572 | -0.086 | -18.303
-3.5 | -0.038 | 0.00544 | -0.087 | -6.952
-3 | 0.031 | 0.00529 | -0.088 | 5.766
-2.5 | 0.1 | 0.00524 | -0.089 | 19.025
-2 | 0.169 | 0.00514 | -0.09 | 32.872
-1.5 | 0.239 | 0.00495 | -0.091 | 48.199
-1 | 0.309 | 0.0036 | -0.092 | 85.763
-0.5 | 0.378 | 0.00376 | -0.094 | 100.731
0 | 0.446 | 0.00375 | -0.095 | 118.969
0.5 | 0.514 | 0.00387 | -0.096 | 132.943
1 | 0.582 | 0.00458 | -0.097 | 126.982
1.5 | 0.65 | 0.00541 | -0.098 | 120.16
2 | 0.714 | 0.00591 | -0.099 | 120.931
2.5 | 0.781 | 0.00679 | -0.1 | 115.022
3 | 0.846 | 0.00759 | -0.101 | 111.425
3.5 | 0.908 | 0.00932 | -0.102 | 97.425
4 | 0.968 | 0.00975 | -0.103 | 99.239
4.5 | 1.024 | 0.01022 | -0.104 | 100.146
5 | 1.074 | 0.01094 | -0.105 | 98.24
5.5 | 1.117 | 0.01155 | -0.106 | 96.665
6 | 1.143 | 0.0123 | -0.107 | 92.931
6.5 | 1.131 | 0.01312 | -0.108 | 86.239
7 | 1.03 | 0.01456 | -0.109 | 70.774
7.5 | 0.585 | 0.05007 | -0.058 | 11.682
8 | 0.744 | 0.01599 | -0.111 | 46.498
8.5 | 0.639 | 0.05602 | -0.06 | 11.405
9 | 0.807 | 0.01719 | -0.113 | 46.985
9.5 | 0.835 | 0.0189 | -0.113 | 44.176
10 | 0.718 | 0.06788 | -0.06 | 10.574
10.5 | 0.902 | 0.019 | -0.116 | 47.493
11 | 0.931 | 0.02081 | -0.116 | 44.729
11.5 | 0.806 | 0.07278 | -0.073 | 11.071
12 | 0.825 | 0.08316 | -0.065 | 9.92
12.5 | 0.852 | 0.0908 | -0.067 | 9.385
13 | 0.888 | 0.08149 | -0.077 | 10.898
13.5 | 0.905 | 0.09301 | -0.069 | 9.733
14 | 0.934 | 0.09847 | -0.073 | 9.487
14.5 | 0.962 | 0.10522 | -0.074 | 9.139
15 | 0.982 | 0.10923 | -0.07 | 8.994
15.5 | 1.008 | 0.11323 | -0.071 | 8.906
16 | 1.041 | 0.11635 | -0.078 | 8.951
16.5 | 1.075 | 0.11799 | -0.084 | 9.111
17 | 1.089 | 0.12339 | -0.076 | 8.823
17.5 | 1.117 | 0.12924 | -0.079 | 8.643
18 | 1.158 | 0.12376 | -0.088 | 9.359
18.5 | 1.198 | 0.12083 | -0.095 | 9.917
19 | 1.21 | 0.13915 | -0.09 | 8.699
19.5 | 1.223 | 0.14315 | -0.084 | 8.54
20 | 1.262 | 0.14087 | -0.091 | 8.956

## 104. Re 8M Mach 0.50 (2)
BIGFOIL.COM POLAR EXPORT
NACA67-412 a=0.8
NACA67-412 a=0.8 |  |  |  | Cl Max: | 1.1906 | at alpha= | 9.5 | deg
XFOIL ncrit=9 |  |  |  | L/D Max: | 786 | at alpha= | -0.5 | deg
Re: | 8000000 |  |  | Cd Min: | 0.22514 | at alpha= | -20 | deg
Mach: | 0.5 |  |  | Cl=0 at alpha= | -3.4947 | deg
|  |  |  | @ Cl=0.1, Cd= | 0.0006545
|  |  |  | @ Cl=0.4, Cd= | 0.00081948
|  |  |  | @ Cl=0.6, Cd= | 0.0069858
alpha (deg) | Cl | Cd | Cm | Cl/Cd
-20 | -0.4786 | 0.22514 | -0.0514 | -2.1258
-19.5 | -0.4582 | 0.21725 | -0.0562 | -2.1091
-19 | -0.4385 | 0.20919 | -0.0608 | -2.0962
-18.5 | -0.4207 | 0.20047 | -0.0655 | -2.0986
-18 | -0.4023 | 0.19226 | -0.0701 | -2.0925
-17.5 | -0.3824 | 0.18478 | -0.0746 | -2.0695
-17 | -0.3632 | 0.17705 | -0.0791 | -2.0514
-16.5 | -0.3479 | 0.16808 | -0.0839 | -2.0698
-16 | -0.3305 | 0.16009 | -0.0885 | -2.0645
-15.5 | -0.3091 | 0.15342 | -0.0928 | -2.0147
-15 | -0.2947 | 0.14491 | -0.0974 | -2.0337
-14.5 | -0.2835 | 0.13595 | -0.102 | -2.0853
-14 | -0.2646 | 0.12921 | -0.1061 | -2.0478
-13.5 | -0.2446 | 0.12297 | -0.11 | -1.9891
-13 | -0.2309 | 0.11534 | -0.1141 | -2.0019
-12.5 | -0.2227 | 0.1068 | -0.1186 | -2.0852
-12 | -0.2153 | 0.0986 | -0.1229 | -2.1836
-11.5 | -0.1898 | 0.08115 | -0.1094 | -2.3389
-11 | -0.1878 | 0.07237 | -0.1138 | -2.595
-10.5 | -0.1909 | 0.06304 | -0.1185 | -3.0282
-10 | -0.202 | 0.05294 | -0.1236 | -3.8156
-9.5 | -0.2199 | 0.04238 | -0.1298 | -5.1888
-9 | -0.2504 | 0.03063 | -0.1409 | -8.175
-8.5 | -0.2892 | 0.02365 | -0.1417 | -12.2283
-8 | -0.3381 | 0.01849 | -0.1335 | -18.2856
-7.5 | -0.3637 | 0.01217 | -0.1264 | -29.885
-7 | -0.3864 | 0.00561 | -0.118 | -68.877
-6.5 | -0.3769 | 0.00202 | -0.1115 | -186.5842
-6 | -0.3237 | 0.00127 | -0.1084 | -254.8819
-5.5 | -0.2647 | 0.00098 | -0.1059 | -270.102
-5 | -0.1999 | 0.00086 | -0.1044 | -232.4419
-4.5 | -0.1339 | 0.0008 | -0.1036 | -167.375
-4 | -0.0672 | 0.00075 | -0.1032 | -89.6
-3.5 | -0.0007 | 0.0007 | -0.1031 | -1
-3 | 0.0656 | 0.00067 | -0.1033 | 97.9104
-2.5 | 0.1322 | 0.00064 | -0.1037 | 206.5625
-2 | 0.1988 | 0.00061 | -0.1043 | 325.9016
-1.5 | 0.2647 | 0.00059 | -0.1048 | 448.6441
-1 | 0.3294 | 0.00055 | -0.1053 | 598.9091
-0.5 | 0.393 | 0.0005 | -0.1056 | 786
0 | 0.4618 | 0.00364 | -0.108 | 126.8681
0.5 | 0.5226 | 0.00323 | -0.1076 | 161.7957
1 | 0.5715 | 0.00288 | -0.1048 | 198.4375
1.5 | 0.5642 | 0.0041 | -0.0895 | 137.6098
2 | 0.5516 | 0.00528 | -0.0736 | 104.4697
2.5 | 0.5737 | 0.00618 | -0.0653 | 92.8317
3 | 0.6034 | 0.00709 | -0.0586 | 85.1058
3.5 | 0.6395 | 0.00792 | -0.0532 | 80.7449
4 | 0.6778 | 0.00878 | -0.0483 | 77.1982
4.5 | 0.7253 | 0.00943 | -0.0449 | 76.9141
5 | 0.7776 | 0.00997 | -0.0421 | 77.994
5.5 | 0.8303 | 0.01053 | -0.0393 | 78.8509
6.5 | 0.935 | 0.01178 | -0.033 | 79.3718
7 | 0.9871 | 0.01249 | -0.0294 | 79.0312
8 | 1.0891 | 0.0142 | -0.0209 | 76.6972
8.5 | 1.138 | 0.01522 | -0.0158 | 74.77
9 | 1.1754 | 0.0168 | -0.0086 | 69.9643
9.5 | 1.1906 | 0.01989 | 0.0012 | 59.8592
10.5 | 1.1567 | 0.03412 | 0.0182 | 33.9009
11 | 1.1185 | 0.04217 | 0.025 | 26.5236
11.5 | 1.0775 | 0.05144 | 0.0284 | 20.9467
12 | 1.0377 | 0.06224 | 0.0275 | 16.6726
12.5 | 1.0013 | 0.07502 | 0.0219 | 13.3471
13 | 0.9744 | 0.08921 | 0.0127 | 10.9225
13.5 | 0.955 | 0.10492 | 0.0019 | 9.1022
14 | 0.9388 | 0.11981 | -0.0072 | 7.8357
14.5 | 0.9252 | 0.13357 | -0.0157 | 6.9267

## 105. Re 10M Mach 0.00 (1)
BIGFOIL.COM POLAR EXPORT
NACA67-412 a=0.8
NACA67-412 a=0.8 |  |  |  | Cl Max: | 1.271 | at alpha= | 10.5 | deg
JavaFoil+Calcfoil stall+Eppler ext transition |  |  |  | L/D Max: | 116.718 | at alpha= | 0.5 | deg
Re: | 10000000 |  |  | Cd Min: | 0.00383 | at alpha= | 0.5 | deg
Mach: | 0 |  |  | Cl=0 at alpha= | -3.225 | deg
|  |  |  | @ Cl=0.1, Cd= | 0.0051305
|  |  |  | @ Cl=0.4, Cd= | 0.0040885
|  |  |  | @ Cl=0.6, Cd= | 0.0053781
alpha (deg) | Cl | Cd | Cm | Cl/Cd
-16.5 | -0.527 | 0.11977 | -0.026 | -4.399
-16 | -0.545 | 0.11033 | -0.027 | -4.944
-15.5 | -0.563 | 0.10445 | -0.027 | -5.385
-15 | -0.579 | 0.09779 | -0.029 | -5.923
-14.5 | -0.592 | 0.09404 | -0.029 | -6.296
-14 | -0.604 | 0.08894 | -0.029 | -6.787
-13.5 | -0.615 | 0.08106 | -0.032 | -7.583
-13 | -0.618 | 0.07934 | -0.031 | -7.788
-12.5 | -0.617 | 0.07357 | -0.033 | -8.393
-12 | -0.613 | 0.06781 | -0.035 | -9.048
-11.5 | -0.705 | 0.01331 | -0.056 | -52.977
-11 | -0.705 | 0.00989 | -0.059 | -71.217
-10.5 | -0.686 | 0.00897 | -0.061 | -76.498
-10 | -0.661 | 0.00849 | -0.062 | -77.837
-9.5 | -0.63 | 0.00743 | -0.063 | -84.889
-9 | -0.596 | 0.00755 | -0.064 | -78.903
-8.5 | -0.557 | 0.0077 | -0.065 | -72.323
-8 | -0.515 | 0.00745 | -0.066 | -69.097
-7.5 | -0.469 | 0.00708 | -0.067 | -66.285
-7 | -0.421 | 0.00683 | -0.068 | -61.661
-6.5 | -0.371 | 0.00659 | -0.069 | -56.271
-6 | -0.318 | 0.00635 | -0.07 | -50.097
-5.5 | -0.264 | 0.0061 | -0.071 | -43.252
-5 | -0.208 | 0.00595 | -0.072 | -34.919
-4.5 | -0.15 | 0.00571 | -0.073 | -26.35
-4 | -0.092 | 0.00559 | -0.074 | -16.477
-3.5 | -0.033 | 0.0054 | -0.075 | -6.117
-3 | 0.027 | 0.0053 | -0.076 | 5.013
-2.5 | 0.087 | 0.00515 | -0.077 | 16.801
-2 | 0.147 | 0.00506 | -0.078 | 28.994
-1.5 | 0.207 | 0.00445 | -0.079 | 46.508
-1 | 0.268 | 0.00444 | -0.08 | 60.306
-0.5 | 0.328 | 0.00434 | -0.081 | 75.576
0 | 0.387 | 0.00416 | -0.082 | 92.997
0.5 | 0.447 | 0.00383 | -0.083 | 116.718
1 | 0.506 | 0.00494 | -0.084 | 102.532
1.5 | 0.566 | 0.00505 | -0.085 | 112.121
2 | 0.623 | 0.0056 | -0.086 | 111.252
2.5 | 0.681 | 0.00602 | -0.087 | 113.061
3 | 0.739 | 0.0065 | -0.088 | 113.677
3.5 | 0.795 | 0.00762 | -0.089 | 104.256
4 | 0.85 | 0.00798 | -0.09 | 106.522
4.5 | 0.904 | 0.00828 | -0.091 | 109.283
5 | 0.957 | 0.0086 | -0.091 | 111.203
5.5 | 1.008 | 0.00895 | -0.092 | 112.586
6 | 1.055 | 0.00943 | -0.093 | 111.959
6.5 | 1.099 | 0.0098 | -0.094 | 112.113
7 | 1.138 | 0.0102 | -0.095 | 111.59
7.5 | 1.173 | 0.0106 | -0.096 | 110.641
8 | 1.203 | 0.01108 | -0.097 | 108.588
8.5 | 1.228 | 0.01158 | -0.098 | 106.005
9 | 1.247 | 0.01214 | -0.099 | 102.773
9.5 | 1.261 | 0.01278 | -0.099 | 98.72
10 | 1.269 | 0.01339 | -0.1 | 94.767
10.5 | 1.271 | 0.01406 | -0.101 | 90.447
11 | 1.268 | 0.01468 | -0.102 | 86.343
11.5 | 1.258 | 0.01561 | -0.102 | 80.543
12 | 1.235 | 0.0163 | -0.103 | 75.739
12.5 | 1.206 | 0.01733 | -0.104 | 69.565
13 | 1.172 | 0.0183 | -0.104 | 64.058
13.5 | 1.132 | 0.02012 | -0.105 | 56.25
14 | 1.086 | 0.02252 | -0.105 | 48.2
14.5 | 0.912 | 0.07339 | -0.081 | 12.428
15 | 0.854 | 0.09239 | -0.071 | 9.243
15.5 | 0.816 | 0.09869 | -0.071 | 8.265

## 106. Re 10M Mach 0.00 (2)
BIGFOIL.COM POLAR EXPORT
NACA67-412 a=0.8
NACA67-412 a=0.8 |  |  |  | Cl Max: | 1.7632 | at alpha= | 20 | deg
XFOIL ncrit=9 |  |  |  | L/D Max: | 116.241 | at alpha= | 1 | deg
Re: | 10000000 |  |  | Cd Min: | 0.0419 | at alpha= | 20 | deg
Mach: | 0 |  |  | Cl=0 at alpha= | -3.4535 | deg
|  |  |  | @ Cl=0.1, Cd= | 0.0045706
|  |  |  | @ Cl=0.4, Cd= | 0.0036555
|  |  |  | @ Cl=0.6, Cd= | 0.0057765
alpha (deg) | Cl | Cd | Cm | Cl/Cd
-20 | -1.4173 | 0.02687 | -0.123 | -52.7466
-19.5 | -1.4141 | 0.02427 | -0.1198 | -58.2653
-19 | -1.4041 | 0.02229 | -0.1164 | -62.9924
-18.5 | -1.3957 | 0.0203 | -0.1121 | -68.7537
-18 | -1.3794 | 0.01883 | -0.1082 | -73.2554
-17.5 | -1.3582 | 0.01769 | -0.1043 | -76.7778
-17 | -1.3329 | 0.01676 | -0.1006 | -79.5286
-16.5 | -1.3063 | 0.01599 | -0.0967 | -81.6948
-16 | -1.278 | 0.01531 | -0.0928 | -83.4749
-15.5 | -1.2395 | 0.01463 | -0.0908 | -84.7232
-15 | -1.1978 | 0.01403 | -0.0893 | -85.3742
-14.5 | -1.1557 | 0.01331 | -0.0879 | -86.8295
-14 | -1.1084 | 0.01291 | -0.0872 | -85.8559
-13.5 | -1.0623 | 0.01235 | -0.0863 | -86.0162
-13 | -1.0162 | 0.0117 | -0.0854 | -86.8547
-12 | -0.9171 | 0.01086 | -0.0847 | -84.4475
-11.5 | -0.8702 | 0.01005 | -0.0838 | -86.5871
-11 | -0.8212 | 0.00939 | -0.0833 | -87.4547
-10.5 | -0.7707 | 0.00883 | -0.0829 | -87.282
-10 | -0.7192 | 0.00833 | -0.0827 | -86.3385
-9.5 | -0.6669 | 0.00792 | -0.0827 | -84.2045
-9 | -0.614 | 0.00753 | -0.0827 | -81.5405
-8.5 | -0.5606 | 0.00718 | -0.0828 | -78.078
-8 | -0.5065 | 0.00689 | -0.083 | -73.5123
-7.5 | -0.4517 | 0.00663 | -0.0833 | -68.1297
-7 | -0.3963 | 0.00639 | -0.0838 | -62.0188
-6.5 | -0.3408 | 0.00615 | -0.0842 | -55.4146
-6 | -0.2856 | 0.00586 | -0.0846 | -48.7372
-5.5 | -0.2299 | 0.00562 | -0.085 | -40.9075
-5 | -0.1741 | 0.00539 | -0.0855 | -32.3006
-4.5 | -0.1177 | 0.00522 | -0.0861 | -22.5479
-4 | -0.0616 | 0.00502 | -0.0866 | -12.2709
-3.5 | -0.0053 | 0.00486 | -0.0871 | -1.0905
-3 | 0.0517 | 0.00468 | -0.0878 | 11.047
-2.5 | 0.1091 | 0.00455 | -0.0886 | 23.978
-2 | 0.1657 | 0.00444 | -0.0892 | 37.3198
-1.5 | 0.2227 | 0.00429 | -0.0898 | 51.9114
-1 | 0.2782 | 0.00407 | -0.0903 | 68.3538
-0.5 | 0.3339 | 0.00382 | -0.0907 | 87.4084
0 | 0.3875 | 0.00359 | -0.0908 | 107.9387
1 | 0.4638 | 0.00399 | -0.0849 | 116.2406
1.5 | 0.4937 | 0.00465 | -0.0801 | 106.172
3 | 0.6126 | 0.00591 | -0.0712 | 103.6548
3.5 | 0.6451 | 0.00644 | -0.0667 | 100.1708
4 | 0.6835 | 0.00692 | -0.0636 | 98.7717
4.5 | 0.7268 | 0.00726 | -0.0615 | 100.1102
5 | 0.7716 | 0.00757 | -0.0598 | 101.9287
5.5 | 0.8159 | 0.00792 | -0.058 | 103.0177
6 | 0.8613 | 0.00825 | -0.0565 | 104.4
6.5 | 0.9057 | 0.00861 | -0.0549 | 105.1916
7 | 0.9492 | 0.00901 | -0.053 | 105.3496
7.5 | 0.9927 | 0.00943 | -0.0513 | 105.2704
8 | 1.0357 | 0.00984 | -0.0496 | 105.2541
8.5 | 1.0777 | 0.01031 | -0.0476 | 104.5296
9 | 1.1204 | 0.0107 | -0.0459 | 104.7103
9.5 | 1.1607 | 0.01115 | -0.0437 | 104.0987
10 | 1.1996 | 0.01168 | -0.0413 | 102.7055
10.5 | 1.2388 | 0.01215 | -0.039 | 101.9588
12 | 1.3684 | 0.01411 | -0.0357 | 96.9809
12.5 | 1.4036 | 0.01496 | -0.0332 | 93.8235
13 | 1.4406 | 0.01574 | -0.0311 | 91.5248
13.5 | 1.4754 | 0.0166 | -0.0287 | 88.8795
14 | 1.5097 | 0.01754 | -0.0264 | 86.0718
14.5 | 1.5404 | 0.01867 | -0.0236 | 82.5067
15 | 1.5707 | 0.01987 | -0.0209 | 79.0488
15.5 | 1.5979 | 0.02123 | -0.018 | 75.2661
16 | 1.6282 | 0.02246 | -0.0156 | 72.4933
16.5 | 1.6528 | 0.02404 | -0.0127 | 68.7521
17 | 1.679 | 0.02554 | -0.0101 | 65.74
17.5 | 1.6993 | 0.02755 | -0.0071 | 61.6806
18 | 1.7226 | 0.02936 | -0.0047 | 58.6717
18.5 | 1.7397 | 0.03171 | -0.0019 | 54.8628
19 | 1.7553 | 0.03429 | 0.0007 | 51.1899
19.5 | 1.76 | 0.03791 | 0.0038 | 46.4257
20 | 1.7632 | 0.0419 | 0.0063 | 42.0811

## 107. Re 10M Mach 0.10 (1)
BIGFOIL.COM POLAR EXPORT
NACA67-412 a=0.8
NACA67-412 a=0.8 |  |  |  | Cl Max: | 1.262 | at alpha= | 10 | deg
JavaFoil+Calcfoil stall+Eppler ext transition |  |  |  | L/D Max: | 117.547 | at alpha= | 0.5 | deg
Re: | 10000000 |  |  | Cd Min: | 0.00382 | at alpha= | 0.5 | deg
Mach: | 0.1 |  |  | Cl=0 at alpha= | -3.225 | deg
|  |  |  | @ Cl=0.1, Cd= | 0.0051227
|  |  |  | @ Cl=0.4, Cd= | 0.0040977
|  |  |  | @ Cl=0.6, Cd= | 0.005379
alpha (deg) | Cl | Cd | Cm | Cl/Cd
-16 | -0.51 | 0.11239 | -0.026 | -4.534
-15.5 | -0.53 | 0.10538 | -0.027 | -5.029
-15 | -0.549 | 0.10117 | -0.027 | -5.425
-14.5 | -0.566 | 0.09525 | -0.028 | -5.946
-14 | -0.581 | 0.09008 | -0.029 | -6.453
-13.5 | -0.595 | 0.0827 | -0.031 | -7.192
-13 | -0.602 | 0.08062 | -0.031 | -7.466
-12.5 | -0.604 | 0.07502 | -0.032 | -8.051
-12 | -0.602 | 0.06951 | -0.034 | -8.66
-11.5 | -0.599 | 0.05934 | -0.039 | -10.087
-11 | -0.679 | 0.01271 | -0.058 | -53.47
-10.5 | -0.679 | 0.00921 | -0.061 | -73.8
-10 | -0.657 | 0.00857 | -0.062 | -76.572
-9.5 | -0.628 | 0.00751 | -0.063 | -83.588
-9 | -0.595 | 0.0076 | -0.064 | -78.189
-8.5 | -0.557 | 0.00728 | -0.065 | -76.453
-8 | -0.515 | 0.00744 | -0.066 | -69.217
-7.5 | -0.47 | 0.00718 | -0.067 | -65.506
-7 | -0.422 | 0.00692 | -0.068 | -61.019
-6.5 | -0.372 | 0.00669 | -0.069 | -55.588
-6 | -0.319 | 0.00643 | -0.07 | -49.689
-5.5 | -0.265 | 0.00619 | -0.071 | -42.753
-5 | -0.209 | 0.00593 | -0.073 | -35.194
-4.5 | -0.151 | 0.00569 | -0.074 | -26.567
-4 | -0.093 | 0.00557 | -0.075 | -16.613
-3.5 | -0.033 | 0.0054 | -0.076 | -6.15
-3 | 0.027 | 0.00528 | -0.077 | 5.052
-2.5 | 0.087 | 0.00514 | -0.078 | 16.92
-2 | 0.147 | 0.00506 | -0.079 | 29.14
-1.5 | 0.208 | 0.00446 | -0.08 | 46.638
-1 | 0.269 | 0.00442 | -0.081 | 60.797
-0.5 | 0.329 | 0.00431 | -0.082 | 76.357
0 | 0.389 | 0.00416 | -0.083 | 93.425
0.5 | 0.449 | 0.00382 | -0.084 | 117.547
1 | 0.509 | 0.00496 | -0.084 | 102.531
1.5 | 0.568 | 0.00507 | -0.085 | 112.15
2 | 0.626 | 0.00563 | -0.086 | 111.162
2.5 | 0.684 | 0.00606 | -0.087 | 112.94
3 | 0.742 | 0.00654 | -0.088 | 113.506
3.5 | 0.799 | 0.00765 | -0.089 | 104.413
4 | 0.854 | 0.00801 | -0.09 | 106.631
4.5 | 0.908 | 0.00833 | -0.091 | 109.106
5 | 0.961 | 0.00865 | -0.092 | 111.134
5.5 | 1.012 | 0.00903 | -0.093 | 112.09
6 | 1.059 | 0.00948 | -0.094 | 111.722
6.5 | 1.102 | 0.00986 | -0.095 | 111.776
7 | 1.141 | 0.01026 | -0.096 | 111.176
7.5 | 1.175 | 0.01072 | -0.096 | 109.584
8 | 1.204 | 0.01117 | -0.097 | 107.827
8.5 | 1.228 | 0.0117 | -0.098 | 104.952
9 | 1.245 | 0.01228 | -0.099 | 101.428
9.5 | 1.257 | 0.01292 | -0.1 | 97.306
10 | 1.262 | 0.01356 | -0.101 | 93.05
10.5 | 1.261 | 0.01424 | -0.101 | 88.552
11 | 1.254 | 0.01504 | -0.102 | 83.373
11.5 | 1.239 | 0.01588 | -0.103 | 78.069
12 | 1.212 | 0.01662 | -0.104 | 72.906
12.5 | 1.177 | 0.01776 | -0.104 | 66.256
13 | 1.135 | 0.01934 | -0.105 | 58.685
13.5 | 1.087 | 0.02161 | -0.105 | 50.281
14 | 0.918 | 0.06496 | -0.084 | 14.132
14.5 | 0.847 | 0.08878 | -0.071 | 9.536
15 | 0.799 | 0.09971 | -0.066 | 8.017

## 108. Re 10M Mach 0.10 (2)
BIGFOIL.COM POLAR EXPORT
NACA67-412 a=0.8
NACA67-412 a=0.8 |  |  |  | Cl Max: | 1.7466 | at alpha= | 19.5 | deg
XFOIL ncrit=9 |  |  |  | L/D Max: | 117.161 | at alpha= | 1 | deg
Re: | 10000000 |  |  | Cd Min: | 0.04591 | at alpha= | 20 | deg
Mach: | 0.1 |  |  | Cl=0 at alpha= | -3.4556 | deg
|  |  |  | @ Cl=0.1, Cd= | 0.0045825
|  |  |  | @ Cl=0.4, Cd= | 0.0036407
|  |  |  | @ Cl=0.6, Cd= | 0.0058009
alpha (deg) | Cl | Cd | Cm | Cl/Cd
-20 | -1.372 | 0.0318 | -0.1307 | -43.1447
-19.5 | -1.3801 | 0.02793 | -0.1283 | -49.4128
-19 | -1.3772 | 0.0252 | -0.1251 | -54.6508
-18.5 | -1.3702 | 0.02292 | -0.1213 | -59.7818
-18 | -1.3637 | 0.02076 | -0.1167 | -65.6888
-17.5 | -1.3479 | 0.01922 | -0.1123 | -70.1301
-17 | -1.3284 | 0.01791 | -0.1079 | -74.1709
-16.5 | -1.3033 | 0.01691 | -0.1037 | -77.0727
-16 | -1.2777 | 0.01609 | -0.0991 | -79.4096
-15.5 | -1.2455 | 0.01533 | -0.0956 | -81.2459
-15 | -1.2048 | 0.01465 | -0.0935 | -82.2389
-14.5 | -1.1635 | 0.01383 | -0.0916 | -84.1287
-14 | -1.1158 | 0.01341 | -0.0906 | -83.2066
-13.5 | -1.0696 | 0.01279 | -0.0894 | -83.6278
-13 | -1.0236 | 0.01206 | -0.0881 | -84.8756
-12.5 | -0.9731 | 0.01169 | -0.0876 | -83.2421
-12 | -0.9234 | 0.01118 | -0.0869 | -82.5939
-11.5 | -0.8755 | 0.01039 | -0.086 | -84.2637
-11 | -0.8268 | 0.00962 | -0.0852 | -85.9459
-10.5 | -0.7762 | 0.009 | -0.0846 | -86.2444
-10 | -0.7244 | 0.00847 | -0.0842 | -85.5254
-9.5 | -0.6716 | 0.00802 | -0.084 | -83.7406
-9 | -0.6182 | 0.00762 | -0.0839 | -81.1286
-8.5 | -0.5644 | 0.00725 | -0.0839 | -77.8483
-8 | -0.5099 | 0.00694 | -0.084 | -73.4726
-7.5 | -0.4546 | 0.00666 | -0.0842 | -68.2583
-7 | -0.3988 | 0.00641 | -0.0846 | -62.2153
-6.5 | -0.3428 | 0.00618 | -0.085 | -55.4693
-6 | -0.2872 | 0.00588 | -0.0853 | -48.8435
-5.5 | -0.2312 | 0.00564 | -0.0857 | -40.9929
-5 | -0.1749 | 0.0054 | -0.0861 | -32.3889
-4.5 | -0.1182 | 0.00523 | -0.0867 | -22.6004
-4 | -0.0618 | 0.00503 | -0.0872 | -12.2863
-3.5 | -0.0051 | 0.00486 | -0.0877 | -1.0494
-3 | 0.0523 | 0.00469 | -0.0884 | 11.1514
-2.5 | 0.11 | 0.00456 | -0.0891 | 24.1228
-2 | 0.167 | 0.00445 | -0.0897 | 37.5281
-1.5 | 0.2243 | 0.00429 | -0.0904 | 52.2844
-1 | 0.2801 | 0.00407 | -0.0908 | 68.8206
-0.5 | 0.336 | 0.00383 | -0.0913 | 87.7285
0 | 0.3901 | 0.00359 | -0.0914 | 108.663
1 | 0.4663 | 0.00398 | -0.0854 | 117.1608
1.5 | 0.4957 | 0.00464 | -0.0804 | 106.8319
2 | 0.538 | 0.00506 | -0.0779 | 106.3241
3 | 0.6108 | 0.00593 | -0.0704 | 103.0017
3.5 | 0.6443 | 0.00647 | -0.0661 | 99.5827
4 | 0.6829 | 0.00696 | -0.0629 | 98.1178
4.5 | 0.7268 | 0.0073 | -0.0609 | 99.5616
5 | 0.7716 | 0.00763 | -0.0591 | 101.1271
5.5 | 0.8165 | 0.00797 | -0.0574 | 102.4467
6 | 0.8622 | 0.00831 | -0.0558 | 103.7545
6.5 | 0.9066 | 0.00869 | -0.0541 | 104.3268
7 | 0.9508 | 0.00908 | -0.0523 | 104.7137
7.5 | 0.9943 | 0.00952 | -0.0504 | 104.4433
8 | 1.0376 | 0.00994 | -0.0486 | 104.3863
8.5 | 1.0803 | 0.01041 | -0.0467 | 103.7752
9 | 1.1226 | 0.01083 | -0.0447 | 103.6565
9.5 | 1.1635 | 0.01129 | -0.0425 | 103.0558
10 | 1.2028 | 0.01183 | -0.04 | 101.6737
10.5 | 1.2444 | 0.01233 | -0.0381 | 100.9246
11 | 1.2952 | 0.01296 | -0.0384 | 99.9383
11.5 | 1.3351 | 0.01361 | -0.0364 | 98.097
12 | 1.3717 | 0.01443 | -0.0338 | 95.0589
12.5 | 1.4087 | 0.01524 | -0.0314 | 92.4344
13 | 1.4455 | 0.01607 | -0.0291 | 89.9502
13.5 | 1.4804 | 0.01699 | -0.0265 | 87.1336
14 | 1.514 | 0.01803 | -0.0239 | 83.9712
14.5 | 1.5438 | 0.01929 | -0.0208 | 80.0311
15 | 1.5743 | 0.02053 | -0.018 | 76.6829
15.5 | 1.6032 | 0.02188 | -0.0151 | 73.2724
16 | 1.6297 | 0.02342 | -0.0121 | 69.5858
16.5 | 1.654 | 0.02515 | -0.009 | 65.7654
17 | 1.6803 | 0.02677 | -0.0064 | 62.768
17.5 | 1.6965 | 0.02918 | -0.0029 | 58.1391
18 | 1.7197 | 0.03114 | -0.0004 | 55.2248
18.5 | 1.7334 | 0.03395 | 0.0026 | 51.0574
19 | 1.7451 | 0.03704 | 0.0054 | 47.1139
19.5 | 1.7466 | 0.04125 | 0.0084 | 42.3418
20 | 1.7462 | 0.04591 | 0.0107 | 38.0353

## 109. Re 10M Mach 0.25 (1)
BIGFOIL.COM POLAR EXPORT
NACA67-412 a=0.8
NACA67-412 a=0.8 |  |  |  | Cl Max: | 1.222 | at alpha= | 9 | deg
JavaFoil+Calcfoil stall+Eppler ext transition |  |  |  | L/D Max: | 113.066 | at alpha= | 2.5 | deg
Re: | 10000000 |  |  | Cd Min: | 0.00388 | at alpha= | 0 | deg
Mach: | 0.25 |  |  | Cl=0 at alpha= | -3.2213 | deg
|  |  |  | @ Cl=0.1, Cd= | 0.0051574
|  |  |  | @ Cl=0.4, Cd= | 0.00388
|  |  |  | @ Cl=0.6, Cd= | 0.10157
alpha (deg) | Cl | Cd | Cm | Cl/Cd
-14.5 | -0.332 | 0.10526 | -0.027 | -3.151
-14 | -0.382 | 0.09768 | -0.028 | -3.914
-13.5 | -0.428 | 0.08816 | -0.03 | -4.855
-13 | -0.467 | 0.0844 | -0.03 | -5.531
-12.5 | -0.495 | 0.07769 | -0.032 | -6.365
-12 | -0.513 | 0.07353 | -0.032 | -6.982
-11.5 | -0.52 | 0.07006 | -0.032 | -7.423
-11 | -0.521 | 0.0659 | -0.033 | -7.913
-10.5 | -0.522 | 0.0573 | -0.038 | -9.108
-10 | -0.535 | 0.03791 | -0.049 | -14.113
-9.5 | -0.602 | 0.00878 | -0.064 | -68.544
-9 | -0.579 | 0.00818 | -0.066 | -70.848
-8.5 | -0.55 | 0.00711 | -0.067 | -77.242
-8 | -0.513 | 0.00723 | -0.068 | -71.004
-7.5 | -0.472 | 0.00738 | -0.069 | -63.962
-7 | -0.427 | 0.00711 | -0.07 | -60.01
-6.5 | -0.377 | 0.00687 | -0.071 | -54.919
-6 | -0.325 | 0.0066 | -0.072 | -49.302
-5.5 | -0.27 | 0.00634 | -0.073 | -42.632
-5 | -0.213 | 0.00606 | -0.075 | -35.219
-4.5 | -0.155 | 0.00582 | -0.076 | -26.583
-4 | -0.095 | 0.00568 | -0.077 | -16.708
-3.5 | -0.034 | 0.00549 | -0.078 | -6.202
-3 | 0.027 | 0.0053 | -0.079 | 5.17
-2.5 | 0.089 | 0.0052 | -0.08 | 17.168
-2 | 0.151 | 0.00496 | -0.081 | 30.529
-1.5 | 0.214 | 0.00489 | -0.082 | 43.663
-1 | 0.276 | 0.00449 | -0.083 | 61.515
-0.5 | 0.339 | 0.00414 | -0.084 | 81.711
0 | 0.4 | 0.00388 | -0.085 | 102.954
0.5 | 0.461 | 0.00461 | -0.086 | 100.051
1 | 0.522 | 0.00503 | -0.087 | 103.862
1.5 | 0.584 | 0.00518 | -0.088 | 112.727
2 | 0.642 | 0.00575 | -0.089 | 111.671
2.5 | 0.702 | 0.00621 | -0.09 | 113.066
3 | 0.761 | 0.00675 | -0.091 | 112.855
3.5 | 0.819 | 0.00788 | -0.092 | 103.933
4 | 0.876 | 0.00826 | -0.092 | 106.052
4.5 | 0.931 | 0.00858 | -0.093 | 108.494
5 | 0.984 | 0.00895 | -0.094 | 109.921
5.5 | 1.035 | 0.00935 | -0.095 | 110.656
6 | 1.081 | 0.00986 | -0.096 | 109.726
6.5 | 1.122 | 0.01027 | -0.097 | 109.217
7 | 1.157 | 0.01076 | -0.098 | 107.513
7.5 | 1.185 | 0.01125 | -0.099 | 105.331
8 | 1.206 | 0.01176 | -0.1 | 102.56
8.5 | 1.218 | 0.01236 | -0.101 | 98.597
9 | 1.222 | 0.01313 | -0.102 | 93.014
9.5 | 1.215 | 0.01386 | -0.102 | 87.646
10 | 1.198 | 0.01471 | -0.103 | 81.471
10.5 | 1.171 | 0.01561 | -0.104 | 74.968
11 | 1.132 | 0.01671 | -0.105 | 67.749
11.5 | 1.077 | 0.0187 | -0.105 | 57.599
12 | 0.893 | 0.04943 | -0.086 | 18.063
12.5 | 0.774 | 0.07975 | -0.064 | 9.703
13 | 0.696 | 0.08765 | -0.06 | 7.945
13.5 | 0.615 | 0.09539 | -0.057 | 6.443
14 | 0.53 | 0.10157 | -0.058 | 5.219

## 110. Re 10M Mach 0.25 (2)
BIGFOIL.COM POLAR EXPORT
NACA67-412 a=0.8
NACA67-412 a=0.8 |  |  |  | Cl Max: | 1.6477 | at alpha= | 17 | deg
XFOIL ncrit=9 |  |  |  | L/D Max: | 123.65 | at alpha= | 1 | deg
Re: | 10000000 |  |  | Cd Min: | 0.19122 | at alpha= | -19.5 | deg
Mach: | 0.25 |  |  | Cl=0 at alpha= | -3.4671 | deg
|  |  |  | @ Cl=0.1, Cd= | 0.0046151
|  |  |  | @ Cl=0.4, Cd= | 0.0035895
|  |  |  | @ Cl=0.6, Cd= | 0.0059799
alpha (deg) | Cl | Cd | Cm | Cl/Cd
-19.5 | -0.4664 | 0.19122 | -0.0524 | -2.4391
-19 | -0.4517 | 0.18422 | -0.0566 | -2.452
-18.5 | -0.4393 | 0.17647 | -0.061 | -2.4894
-18 | -0.4287 | 0.16824 | -0.0656 | -2.5481
-17 | -0.9938 | 0.0484 | -0.1401 | -20.5331
-16.5 | -1.0588 | 0.03648 | -0.1463 | -29.0241
-16 | -1.0993 | 0.03011 | -0.1437 | -36.5095
-15.5 | -1.0912 | 0.02744 | -0.1399 | -39.7668
-15 | -1.1072 | 0.02381 | -0.1332 | -46.5015
-14.5 | -1.1162 | 0.02088 | -0.125 | -53.4579
-14 | -1.0765 | 0.02043 | -0.1207 | -52.6921
-13.5 | -1.0645 | 0.01843 | -0.1133 | -57.7591
-13 | -1.0392 | 0.0162 | -0.1079 | -64.1481
-12.5 | -0.9918 | 0.01531 | -0.1052 | -64.7812
-12 | -0.947 | 0.01409 | -0.1022 | -67.2108
-11.5 | -0.8957 | 0.01327 | -0.1002 | -67.4981
-11 | -0.8481 | 0.01205 | -0.0978 | -70.3817
-10.5 | -0.8036 | 0.01042 | -0.0951 | -77.1209
-10 | -0.7511 | 0.00953 | -0.0935 | -78.8143
-9.5 | -0.6966 | 0.00884 | -0.0922 | -78.8009
-9 | -0.6412 | 0.00825 | -0.0912 | -77.7212
-8.5 | -0.5852 | 0.00774 | -0.0905 | -75.6072
-8 | -0.5284 | 0.00729 | -0.0899 | -72.4829
-7.5 | -0.4709 | 0.00691 | -0.0896 | -68.1476
-7 | -0.4128 | 0.00658 | -0.0894 | -62.7356
-6.5 | -0.3544 | 0.0063 | -0.0894 | -56.254
-6 | -0.2961 | 0.00603 | -0.0895 | -49.1045
-5.5 | -0.238 | 0.00574 | -0.0896 | -41.4634
-5 | -0.1797 | 0.00549 | -0.0898 | -32.7322
-4 | -0.0626 | 0.0051 | -0.0905 | -12.2745
-3.5 | -0.0039 | 0.0049 | -0.091 | -0.79592
-3 | 0.0554 | 0.00472 | -0.0916 | 11.7373
-2.5 | 0.1149 | 0.00458 | -0.0923 | 25.0873
-2 | 0.1737 | 0.00446 | -0.0929 | 38.9462
-1.5 | 0.2329 | 0.00432 | -0.0936 | 53.912
-1 | 0.2905 | 0.00409 | -0.094 | 71.0269
-0.5 | 0.3479 | 0.00385 | -0.0944 | 90.3636
0 | 0.4039 | 0.00357 | -0.0946 | 113.1373
0.5 | 0.4495 | 0.00381 | -0.0926 | 117.979
1 | 0.481 | 0.00389 | -0.088 | 123.6504
1.5 | 0.5051 | 0.00464 | -0.0815 | 108.8578
2 | 0.5432 | 0.00512 | -0.0777 | 106.0938
2.5 | 0.5703 | 0.00559 | -0.0715 | 102.0215
3 | 0.6061 | 0.00606 | -0.0673 | 100.0165
3.5 | 0.6419 | 0.00666 | -0.0631 | 96.3814
4 | 0.6813 | 0.0072 | -0.0598 | 94.625
4.5 | 0.7274 | 0.00757 | -0.0578 | 96.0898
5 | 0.7734 | 0.00793 | -0.0558 | 97.5284
5.5 | 0.8204 | 0.00829 | -0.054 | 98.9626
6 | 0.8669 | 0.00869 | -0.0521 | 99.7583
6.5 | 0.9126 | 0.00913 | -0.0501 | 99.9562
7 | 0.9586 | 0.00957 | -0.048 | 100.1672
7.5 | 1.0043 | 0.01002 | -0.0459 | 100.2295
8 | 1.0485 | 0.01055 | -0.0436 | 99.3839
8.5 | 1.0939 | 0.01104 | -0.0414 | 99.0851
9 | 1.1376 | 0.01153 | -0.0389 | 98.6644
9.5 | 1.179 | 0.01213 | -0.036 | 97.197
10 | 1.2201 | 0.0127 | -0.0329 | 96.0709
10.5 | 1.2762 | 0.01339 | -0.0332 | 95.3099
12 | 1.3952 | 0.01605 | -0.0239 | 86.9283
12.5 | 1.4332 | 0.01712 | -0.0206 | 83.715
13 | 1.467 | 0.01841 | -0.0168 | 79.685
13.5 | 1.5021 | 0.01971 | -0.0133 | 76.21
14 | 1.5337 | 0.02122 | -0.0093 | 72.2762
14.5 | 1.5638 | 0.0229 | -0.0054 | 68.2882
15 | 1.5894 | 0.02495 | -0.0011 | 63.7034
15.5 | 1.6127 | 0.02723 | 0.0031 | 59.2251
16 | 1.6278 | 0.03018 | 0.0077 | 53.9364
16.5 | 1.6374 | 0.0337 | 0.0123 | 48.5875
17 | 1.6477 | 0.03737 | 0.0162 | 44.0915
17.5 | 1.639 | 0.04295 | 0.0201 | 38.1607
18 | 1.6244 | 0.04961 | 0.0229 | 32.7434
18.5 | 1.6045 | 0.05757 | 0.0238 | 27.8704
19 | 1.5788 | 0.06711 | 0.0226 | 23.5256
19.5 | 1.5347 | 0.08034 | 0.0179 | 19.1026
20 | 1.4899 | 0.09533 | 0.01 | 15.6289

## 111. Re 10M Mach 0.50 (1)
BIGFOIL.COM POLAR EXPORT
NACA67-412 a=0.8
NACA67-412 a=0.8 |  |  |  | Cl Max: | 1.256 | at alpha= | 20 | deg
JavaFoil+Calcfoil stall+Eppler ext transition |  |  |  | L/D Max: | 115.007 | at alpha= | 1.5 | deg
Re: | 10000000 |  |  | Cd Min: | 0.00458 | at alpha= | -0.5 | deg
Mach: | 0.5 |  |  | Cl=0 at alpha= | -3.2246 | deg
|  |  |  | @ Cl=0.1, Cd= | 0.00527
|  |  |  | @ Cl=0.4, Cd= | 0.0045997
|  |  |  | @ Cl=0.6, Cd= | 0.0053926
alpha (deg) | Cl | Cd | Cm | Cl/Cd
-20 | -0.92 | 0.14992 | -0.03 | -6.134
-19.5 | -0.892 | 0.14517 | -0.031 | -6.145
-19 | -0.863 | 0.13858 | -0.03 | -6.228
-18.5 | -0.835 | 0.13631 | -0.03 | -6.125
-18 | -0.807 | 0.12957 | -0.03 | -6.232
-17.5 | -0.781 | 0.12189 | -0.031 | -6.405
-17 | -0.754 | 0.11536 | -0.032 | -6.538
-16.5 | -0.727 | 0.11965 | -0.032 | -6.079
-16 | -0.699 | 0.11493 | -0.032 | -6.086
-15.5 | -0.673 | 0.10656 | -0.033 | -6.315
-15 | -0.647 | 0.09827 | -0.034 | -6.579
-14.5 | -0.622 | 0.08968 | -0.036 | -6.933
-14 | -0.595 | 0.08508 | -0.037 | -6.989
-13.5 | -0.563 | 0.09545 | -0.033 | -5.898
-13 | -0.536 | 0.08801 | -0.034 | -6.088
-12.5 | -0.51 | 0.07991 | -0.036 | -6.38
-12 | -0.483 | 0.07298 | -0.038 | -6.623
-11.5 | -0.457 | 0.06793 | -0.039 | -6.728
-11 | -0.441 | 0.05188 | -0.049 | -8.504
-10.5 | -0.399 | 0.07455 | -0.035 | -5.347
-10 | -0.372 | 0.06494 | -0.035 | -5.722
-9.5 | -0.345 | 0.05842 | -0.038 | -5.904
-9 | -0.318 | 0.05378 | -0.04 | -5.918
-8.5 | -0.293 | 0.04791 | -0.044 | -6.107
-8 | -0.262 | 0.05432 | -0.036 | -4.818
-7.5 | -0.235 | 0.04773 | -0.039 | -4.921
-7 | -0.212 | 0.03712 | -0.052 | -5.719
-6.5 | -0.336 | 0.00759 | -0.079 | -44.195
-6 | -0.326 | 0.00642 | -0.081 | -50.795
-5.5 | -0.284 | 0.00649 | -0.082 | -43.768
-5 | -0.23 | 0.00621 | -0.083 | -37.03
-4.5 | -0.169 | 0.00578 | -0.084 | -29.269
-4 | -0.105 | 0.00549 | -0.086 | -19.07
-3.5 | -0.038 | 0.00563 | -0.087 | -6.717
-3 | 0.031 | 0.00551 | -0.088 | 5.532
-2.5 | 0.1 | 0.00527 | -0.089 | 18.892
-2 | 0.169 | 0.00492 | -0.09 | 34.346
-1.5 | 0.239 | 0.00488 | -0.091 | 48.856
-1 | 0.309 | 0.00471 | -0.092 | 65.575
-0.5 | 0.378 | 0.00458 | -0.093 | 82.654
0 | 0.445 | 0.00464 | -0.094 | 95.939
0.5 | 0.514 | 0.00485 | -0.095 | 105.894
1 | 0.582 | 0.0053 | -0.097 | 109.778
1.5 | 0.65 | 0.00565 | -0.098 | 115.007
2 | 0.715 | 0.0064 | -0.099 | 111.605
2.5 | 0.781 | 0.00698 | -0.1 | 111.825
3 | 0.846 | 0.00784 | -0.101 | 107.895
3.5 | 0.909 | 0.00899 | -0.102 | 101.096
4 | 0.969 | 0.00941 | -0.103 | 102.934
4.5 | 1.025 | 0.00988 | -0.104 | 103.712
5 | 1.075 | 0.01053 | -0.105 | 102.127
5.5 | 1.117 | 0.01112 | -0.106 | 100.458
6 | 1.143 | 0.01184 | -0.107 | 96.586
6.5 | 1.132 | 0.01263 | -0.108 | 89.677
7 | 1.031 | 0.01399 | -0.109 | 73.692
7.5 | 0.586 | 0.04892 | -0.061 | 11.984
8 | 0.744 | 0.0154 | -0.111 | 48.327
8.5 | 0.641 | 0.05462 | -0.063 | 11.728
9 | 0.808 | 0.01655 | -0.113 | 48.831
9.5 | 0.838 | 0.01804 | -0.114 | 46.442
10 | 0.719 | 0.06676 | -0.062 | 10.767
10.5 | 0.903 | 0.01825 | -0.116 | 49.503
11 | 0.933 | 0.01995 | -0.117 | 46.741
11.5 | 0.951 | 0.02414 | -0.116 | 39.381
12 | 0.827 | 0.08239 | -0.067 | 10.032
12.5 | 0.852 | 0.08852 | -0.067 | 9.629
13 | 1.049 | 0.02477 | -0.119 | 42.367
13.5 | 0.912 | 0.0886 | -0.076 | 10.293
14 | 0.941 | 0.09332 | -0.078 | 10.079
14.5 | 0.968 | 0.09944 | -0.08 | 9.736
15 | 0.983 | 0.10479 | -0.071 | 9.383
15.5 | 1.012 | 0.10995 | -0.074 | 9.203
16 | 1.048 | 0.11017 | -0.083 | 9.516
16.5 | 1.082 | 0.11138 | -0.088 | 9.718
17 | 1.09 | 0.12059 | -0.077 | 9.037
17.5 | 1.122 | 0.12356 | -0.082 | 9.08
18 | 1.184 | 0.10508 | -0.098 | 11.269
18.5 | 1.22 | 0.1045 | -0.102 | 11.678
19 | 1.212 | 0.13632 | -0.091 | 8.889
19.5 | 1.228 | 0.14897 | -0.087 | 8.244
20 | 1.256 | 0.15342 | -0.089 | 8.187

## 112. Re 10M Mach 0.50 (2)
BIGFOIL.COM POLAR EXPORT
NACA67-412 a=0.8
NACA67-412 a=0.8 |  |  |  | Cl Max: | 1.2049 | at alpha= | 9.5 | deg
XFOIL ncrit=9 |  |  |  | L/D Max: | 152.711 | at alpha= | 0.5 | deg
Re: | 10000000 |  |  | Cd Min: | 0.22425 | at alpha= | -20 | deg
Mach: | 0.5 |  |  | Cl=0 at alpha= | -3.5258 | deg
|  |  |  | @ Cl=0.1, Cd= | 0.004807
|  |  |  | @ Cl=0.4, Cd= | 0.0039869
|  |  |  | @ Cl=0.6, Cd= | 0.0070104
alpha (deg) | Cl | Cd | Cm | Cl/Cd
-20 | -0.4788 | 0.22425 | -0.0517 | -2.1351
-19.5 | -0.4588 | 0.21636 | -0.0565 | -2.1205
-19 | -0.4388 | 0.20862 | -0.0611 | -2.1033
-18.5 | -0.4223 | 0.19949 | -0.0658 | -2.1169
-18 | -0.4039 | 0.1913 | -0.0704 | -2.1113
-17.5 | -0.384 | 0.18363 | -0.0751 | -2.0912
-17 | -0.3649 | 0.1758 | -0.0797 | -2.0757
-16.5 | -0.3498 | 0.1669 | -0.0845 | -2.0959
-16 | -0.3318 | 0.1592 | -0.089 | -2.0842
-15.5 | -0.3113 | 0.15231 | -0.0933 | -2.0439
-15 | -0.2977 | 0.14373 | -0.0979 | -2.0712
-14.5 | -0.2853 | 0.13516 | -0.1026 | -2.1108
-14 | -0.2686 | 0.12782 | -0.1069 | -2.1014
-13.5 | -0.2471 | 0.12179 | -0.1108 | -2.0289
-13 | -0.2336 | 0.11411 | -0.1151 | -2.0471
-12.5 | -0.226 | 0.10557 | -0.1196 | -2.1408
-12 | -0.2225 | 0.09678 | -0.1242 | -2.299
-11.5 | -0.2157 | 0.08904 | -0.1282 | -2.4225
-11 | -0.2282 | 0.07886 | -0.1334 | -2.8937
-10.5 | -0.2277 | 0.07124 | -0.1374 | -3.1962
-10 | -0.2378 | 0.06243 | -0.1421 | -3.8091
-9.5 | -0.252 | 0.05285 | -0.1487 | -4.7682
-9 | -0.2847 | 0.04284 | -0.155 | -6.6457
-8.5 | -0.3223 | 0.0367 | -0.1505 | -8.782
-8 | -0.3623 | 0.03069 | -0.1411 | -11.8051
-7.5 | -0.38 | 0.02378 | -0.1333 | -15.9798
-7 | -0.3982 | 0.01555 | -0.1237 | -25.6077
-6.5 | -0.3837 | 0.00934 | -0.1161 | -41.0814
-6 | -0.3286 | 0.0074 | -0.1122 | -44.4054
-5.5 | -0.2651 | 0.00656 | -0.1096 | -40.4116
-5 | -0.1999 | 0.00598 | -0.1078 | -33.4281
-4.5 | -0.1322 | 0.00562 | -0.1069 | -23.5231
-4 | -0.0643 | 0.00535 | -0.1065 | -12.0187
-3.5 | 0.0035 | 0.00512 | -0.1064 | 0.68359
-3 | 0.0706 | 0.00489 | -0.1065 | 14.4376
-2.5 | 0.1379 | 0.0047 | -0.1068 | 29.3404
-2 | 0.2052 | 0.00458 | -0.1073 | 44.8035
-1.5 | 0.2719 | 0.00445 | -0.1078 | 61.1011
-0.5 | 0.4019 | 0.00398 | -0.1084 | 100.9799
0 | 0.4647 | 0.00364 | -0.1085 | 127.6648
0.5 | 0.5238 | 0.00343 | -0.1077 | 152.7114
1.5 | 0.5334 | 0.00443 | -0.0831 | 120.4063
2 | 0.5365 | 0.00549 | -0.0707 | 97.7231
2.5 | 0.5668 | 0.00628 | -0.064 | 90.2548
3 | 0.6018 | 0.00705 | -0.0583 | 85.3617
3.5 | 0.6427 | 0.00778 | -0.0538 | 82.6093
4.5 | 0.7339 | 0.00912 | -0.0463 | 80.4715
5 | 0.7876 | 0.0096 | -0.0438 | 82.0417
5.5 | 0.8405 | 0.01012 | -0.0409 | 83.0534
6 | 0.8937 | 0.01069 | -0.038 | 83.6015
6.5 | 0.9464 | 0.01134 | -0.0347 | 83.4568
7.5 | 1.052 | 0.01276 | -0.0272 | 82.4451
8 | 1.1024 | 0.01368 | -0.0227 | 80.5848
8.5 | 1.1536 | 0.01464 | -0.0178 | 78.7978
9 | 1.1946 | 0.01616 | -0.011 | 73.9233
9.5 | 1.2049 | 0.01955 | -0.0006 | 61.6317
10 | 1.1939 | 0.02518 | 0.0102 | 47.4146
10.5 | 1.1708 | 0.03308 | 0.0175 | 35.393
11 | 1.1334 | 0.04089 | 0.0248 | 27.7183
11.5 | 1.0925 | 0.0499 | 0.0287 | 21.8938
12 | 1.053 | 0.06039 | 0.0285 | 17.4367
12.5 | 1.0145 | 0.07299 | 0.0235 | 13.8992
13 | 0.9831 | 0.08747 | 0.0142 | 11.2393
13.5 | 0.9631 | 0.10295 | 0.0034 | 9.355
14 | 0.9471 | 0.11809 | -0.0059 | 8.0202
14.5 | 0.9333 | 0.13189 | -0.0144 | 7.0764

## 113. Re 12M Mach 0.00 (1)
BIGFOIL.COM POLAR EXPORT
NACA67-412 a=0.8
NACA67-412 a=0.8 |  |  |  | Cl Max: | 1.272 | at alpha= | 10.5 | deg
JavaFoil+Calcfoil stall+Eppler ext transition |  |  |  | L/D Max: | 115.777 | at alpha= | 5.5 | deg
Re: | 12000000 |  |  | Cd Min: | 0.00449 | at alpha= | 0.5 | deg
Mach: | 0 |  |  | Cl=0 at alpha= | -3.225 | deg
|  |  |  | @ Cl=0.1, Cd= | 0.0051543
|  |  |  | @ Cl=0.4, Cd= | 0.0047172
|  |  |  | @ Cl=0.6, Cd= | 0.0057033
alpha (deg) | Cl | Cd | Cm | Cl/Cd
-16.5 | -0.526 | 0.11977 | -0.025 | -4.395
-16 | -0.546 | 0.10994 | -0.027 | -4.964
-15.5 | -0.563 | 0.10347 | -0.028 | -5.443
-15 | -0.58 | 0.09639 | -0.029 | -6.016
-14.5 | -0.593 | 0.09287 | -0.029 | -6.383
-14 | -0.604 | 0.0879 | -0.03 | -6.874
-13.5 | -0.616 | 0.07906 | -0.033 | -7.795
-13 | -0.619 | 0.07792 | -0.032 | -7.941
-12.5 | -0.619 | 0.07194 | -0.034 | -8.604
-12 | -0.615 | 0.06597 | -0.036 | -9.327
-11.5 | -0.72 | 0.01056 | -0.058 | -68.186
-11 | -0.707 | 0.00934 | -0.059 | -75.749
-10.5 | -0.687 | 0.00868 | -0.061 | -79.163
-10 | -0.661 | 0.00702 | -0.062 | -94.191
-9.5 | -0.631 | 0.00719 | -0.063 | -87.727
-9 | -0.596 | 0.00731 | -0.064 | -81.583
-8.5 | -0.557 | 0.0075 | -0.065 | -74.27
-8 | -0.515 | 0.00715 | -0.066 | -72.008
-7.5 | -0.469 | 0.00689 | -0.067 | -68.178
-7 | -0.421 | 0.00664 | -0.068 | -63.418
-6.5 | -0.371 | 0.00642 | -0.069 | -57.792
-6 | -0.318 | 0.00619 | -0.07 | -51.441
-5.5 | -0.264 | 0.00595 | -0.071 | -44.325
-5 | -0.208 | 0.00581 | -0.072 | -35.732
-4.5 | -0.15 | 0.00558 | -0.073 | -26.922
-4 | -0.092 | 0.00539 | -0.074 | -17.085
-3.5 | -0.033 | 0.00528 | -0.075 | -6.252
-3 | 0.027 | 0.00519 | -0.076 | 5.121
-2.5 | 0.087 | 0.00515 | -0.077 | 16.812
-2 | 0.147 | 0.00517 | -0.078 | 28.385
-1.5 | 0.207 | 0.00515 | -0.079 | 40.179
-1 | 0.268 | 0.00487 | -0.08 | 54.948
-0.5 | 0.328 | 0.00476 | -0.081 | 68.842
0 | 0.387 | 0.00478 | -0.082 | 80.956
0.5 | 0.447 | 0.00449 | -0.083 | 99.457
1 | 0.506 | 0.00534 | -0.084 | 94.78
1.5 | 0.566 | 0.00559 | -0.085 | 101.251
2 | 0.623 | 0.00578 | -0.086 | 107.855
2.5 | 0.681 | 0.00613 | -0.087 | 111.159
3 | 0.739 | 0.00665 | -0.088 | 111.034
3.5 | 0.795 | 0.00752 | -0.089 | 105.755
4 | 0.851 | 0.00776 | -0.09 | 109.679
4.5 | 0.905 | 0.00803 | -0.091 | 112.63
5 | 0.957 | 0.00835 | -0.092 | 114.653
5.5 | 1.008 | 0.00871 | -0.092 | 115.777
6 | 1.056 | 0.00914 | -0.093 | 115.59
6.5 | 1.099 | 0.0095 | -0.094 | 115.727
7 | 1.138 | 0.0099 | -0.095 | 115.033
7.5 | 1.173 | 0.01028 | -0.096 | 114.092
8 | 1.204 | 0.01073 | -0.097 | 112.139
8.5 | 1.229 | 0.01122 | -0.098 | 109.486
9 | 1.248 | 0.01178 | -0.099 | 105.964
9.5 | 1.262 | 0.01237 | -0.099 | 101.998
10 | 1.27 | 0.01296 | -0.1 | 97.956
10.5 | 1.272 | 0.01364 | -0.101 | 93.233
11 | 1.269 | 0.01424 | -0.102 | 89.067
11.5 | 1.259 | 0.0151 | -0.103 | 83.332
12 | 1.236 | 0.01576 | -0.103 | 78.387
12.5 | 1.207 | 0.01675 | -0.104 | 72.064
13 | 1.173 | 0.01785 | -0.105 | 65.711
13.5 | 1.134 | 0.01926 | -0.105 | 58.878
14 | 1.09 | 0.0211 | -0.105 | 51.668
14.5 | 1.029 | 0.02688 | -0.104 | 38.27
15 | 0.864 | 0.08426 | -0.077 | 10.257
15.5 | 0.822 | 0.09271 | -0.075 | 8.868

## 114. Re 12M Mach 0.00 (2)
BIGFOIL.COM POLAR EXPORT
NACA67-412 a=0.8
NACA67-412 a=0.8 |  |  |  | Cl Max: | 1.7788 | at alpha= | 20 | deg
XFOIL ncrit=9 |  |  |  | L/D Max: | 109.234 | at alpha= | 6.5 | deg
Re: | 12000000 |  |  | Cd Min: | 0.04039 | at alpha= | 20 | deg
Mach: | 0 |  |  | Cl=0 at alpha= | -3.449 | deg
|  |  |  | @ Cl=0.1, Cd= | 0.0044215
|  |  |  | @ Cl=0.4, Cd= | 0.0041329
|  |  |  | @ Cl=0.6, Cd= | 0.0057293
alpha (deg) | Cl | Cd | Cm | Cl/Cd
-20 | -1.452 | 0.0247 | -0.1207 | -58.7854
-19.5 | -1.4434 | 0.0226 | -0.1174 | -63.8673
-19 | -1.429 | 0.02091 | -0.114 | -68.3405
-18.5 | -1.4139 | 0.01936 | -0.1101 | -73.032
-18 | -1.3978 | 0.01796 | -0.1058 | -77.8285
-17.5 | -1.3762 | 0.01684 | -0.1018 | -81.7221
-17 | -1.3541 | 0.01582 | -0.0975 | -85.5942
-16.5 | -1.329 | 0.01508 | -0.093 | -88.13
-16 | -1.2941 | 0.01439 | -0.0904 | -89.9305
-15.5 | -1.2537 | 0.01374 | -0.0887 | -91.2445
-15 | -1.2107 | 0.01314 | -0.0874 | -92.1385
-14.5 | -1.1671 | 0.01249 | -0.0861 | -93.4428
-14 | -1.1197 | 0.01207 | -0.0854 | -92.7672
-13.5 | -1.0727 | 0.01154 | -0.0847 | -92.9549
-13 | -1.0255 | 0.01097 | -0.0839 | -93.4822
-12.5 | -0.9753 | 0.01058 | -0.0836 | -92.1834
-12 | -0.9252 | 0.01013 | -0.0833 | -91.3327
-11.5 | -0.8741 | 0.00972 | -0.0832 | -89.928
-11 | -0.8234 | 0.00922 | -0.0829 | -89.3059
-10.5 | -0.7737 | 0.00858 | -0.0824 | -90.1748
-10 | -0.7223 | 0.00809 | -0.0822 | -89.2831
-9.5 | -0.6698 | 0.00768 | -0.0822 | -87.2135
-9 | -0.6169 | 0.0073 | -0.0822 | -84.5068
-8.5 | -0.5634 | 0.00693 | -0.0823 | -81.2987
-8 | -0.5091 | 0.00662 | -0.0825 | -76.9033
-7.5 | -0.454 | 0.00635 | -0.0829 | -71.4961
-6 | -0.2871 | 0.00568 | -0.0843 | -50.5458
-5.5 | -0.2313 | 0.00545 | -0.0847 | -42.4404
-5 | -0.1755 | 0.00523 | -0.0852 | -33.5564
-4.5 | -0.1191 | 0.00506 | -0.0858 | -23.5375
-4 | -0.0627 | 0.00486 | -0.0864 | -12.9012
-3.5 | -0.0058 | 0.00467 | -0.087 | -1.242
-3 | 0.0511 | 0.00452 | -0.0877 | 11.3053
-2 | 0.1653 | 0.00429 | -0.0891 | 38.5315
-1.5 | 0.2221 | 0.00419 | -0.0897 | 53.0072
-1 | 0.2782 | 0.00398 | -0.0903 | 69.8995
-0.5 | 0.3337 | 0.00381 | -0.0907 | 87.5853
0 | 0.3818 | 0.00399 | -0.0896 | 95.6892
0.5 | 0.4251 | 0.00433 | -0.0876 | 98.1755
1 | 0.4566 | 0.00486 | -0.0833 | 93.9506
2 | 0.535 | 0.0051 | -0.0776 | 104.902
2.5 | 0.5776 | 0.00552 | -0.0752 | 104.6377
3 | 0.6172 | 0.00589 | -0.0722 | 104.7878
3.5 | 0.6495 | 0.00635 | -0.0677 | 102.2835
4 | 0.6902 | 0.00673 | -0.065 | 102.5557
4.5 | 0.7341 | 0.00707 | -0.063 | 103.8331
5 | 0.7789 | 0.00737 | -0.0612 | 105.6852
5.5 | 0.8243 | 0.00767 | -0.0597 | 107.4707
6 | 0.8684 | 0.00801 | -0.0579 | 108.4145
6.5 | 0.9132 | 0.00836 | -0.0563 | 109.2344
7 | 0.9568 | 0.00876 | -0.0545 | 109.2237
8 | 1.0442 | 0.00956 | -0.0511 | 109.2259
9.5 | 1.171 | 0.01085 | -0.0456 | 107.9263
10 | 1.21 | 0.01136 | -0.0432 | 106.5141
10.5 | 1.2499 | 0.01182 | -0.041 | 105.7445
11.5 | 1.3393 | 0.01295 | -0.0393 | 103.4208
12 | 1.3768 | 0.01368 | -0.0371 | 100.6433
12.5 | 1.4138 | 0.01442 | -0.0348 | 98.0444
13 | 1.4505 | 0.01518 | -0.0326 | 95.5534
13.5 | 1.4868 | 0.01599 | -0.0304 | 92.9831
14 | 1.5193 | 0.01698 | -0.0277 | 89.4759
14.5 | 1.5511 | 0.01806 | -0.0251 | 85.8859
15 | 1.5814 | 0.01919 | -0.0224 | 82.4075
15.5 | 1.6121 | 0.02035 | -0.0198 | 79.2187
16 | 1.6392 | 0.02171 | -0.017 | 75.5044
16.5 | 1.6635 | 0.02331 | -0.0139 | 71.3642
17 | 1.6934 | 0.02456 | -0.0117 | 68.9495
17.5 | 1.7108 | 0.0267 | -0.0083 | 64.0749
18 | 1.7374 | 0.02823 | -0.0061 | 61.5445
18.5 | 1.7534 | 0.03059 | -0.0031 | 57.3194
19 | 1.7688 | 0.03313 | -0.0003 | 53.3897
19.5 | 1.7743 | 0.03661 | 0.0029 | 48.4649
20 | 1.7788 | 0.04039 | 0.0055 | 44.0406

## 115. Re 12M Mach 0.10 (1)
BIGFOIL.COM POLAR EXPORT
NACA67-412 a=0.8
NACA67-412 a=0.8 |  |  |  | Cl Max: | 1.263 | at alpha= | 10 | deg
JavaFoil+Calcfoil stall+Eppler ext transition |  |  |  | L/D Max: | 115.639 | at alpha= | 5.5 | deg
Re: | 12000000 |  |  | Cd Min: | 0.00449 | at alpha= | 0.5 | deg
Mach: | 0.1 |  |  | Cl=0 at alpha= | -3.225 | deg
|  |  |  | @ Cl=0.1, Cd= | 0.00514
|  |  |  | @ Cl=0.4, Cd= | 0.0047268
|  |  |  | @ Cl=0.6, Cd= | 0.0057048
alpha (deg) | Cl | Cd | Cm | Cl/Cd
-16 | -0.509 | 0.11285 | -0.026 | -4.513
-15.5 | -0.53 | 0.10501 | -0.027 | -5.05
-15 | -0.549 | 0.1001 | -0.028 | -5.487
-14.5 | -0.567 | 0.09401 | -0.029 | -6.031
-14 | -0.582 | 0.08857 | -0.03 | -6.571
-13.5 | -0.596 | 0.08123 | -0.032 | -7.336
-13 | -0.603 | 0.07912 | -0.031 | -7.617
-12.5 | -0.605 | 0.07352 | -0.033 | -8.231
-12 | -0.603 | 0.06812 | -0.035 | -8.858
-11.5 | -0.608 | 0.05205 | -0.042 | -11.684
-11 | -0.693 | 0.01027 | -0.059 | -67.505
-10.5 | -0.681 | 0.00883 | -0.061 | -77.085
-10 | -0.657 | 0.00829 | -0.062 | -79.321
-9.5 | -0.628 | 0.00731 | -0.063 | -85.992
-9 | -0.595 | 0.00736 | -0.064 | -80.853
-8.5 | -0.557 | 0.00761 | -0.065 | -73.206
-8 | -0.515 | 0.00725 | -0.066 | -71.067
-7.5 | -0.47 | 0.00689 | -0.067 | -68.262
-7 | -0.422 | 0.00665 | -0.068 | -63.545
-6.5 | -0.372 | 0.00642 | -0.069 | -57.957
-6 | -0.319 | 0.00616 | -0.07 | -51.811
-5.5 | -0.265 | 0.00604 | -0.071 | -43.848
-5 | -0.209 | 0.00581 | -0.073 | -35.878
-4.5 | -0.151 | 0.00556 | -0.074 | -27.156
-4 | -0.093 | 0.00547 | -0.075 | -16.92
-3.5 | -0.033 | 0.00528 | -0.076 | -6.286
-3 | 0.027 | 0.00517 | -0.077 | 5.166
-2.5 | 0.087 | 0.00514 | -0.078 | 16.903
-2 | 0.147 | 0.00514 | -0.079 | 28.676
-1.5 | 0.208 | 0.0052 | -0.08 | 39.986
-1 | 0.269 | 0.0049 | -0.081 | 54.856
-0.5 | 0.329 | 0.00476 | -0.082 | 69.229
0 | 0.389 | 0.00478 | -0.083 | 81.342
0.5 | 0.449 | 0.00449 | -0.083 | 100.044
1 | 0.509 | 0.00537 | -0.084 | 94.825
1.5 | 0.568 | 0.0056 | -0.085 | 101.587
2 | 0.626 | 0.00579 | -0.086 | 108.166
2.5 | 0.684 | 0.00615 | -0.087 | 111.377
3 | 0.742 | 0.00668 | -0.088 | 111.056
3.5 | 0.799 | 0.00754 | -0.089 | 105.929
4 | 0.855 | 0.00783 | -0.09 | 109.19
4.5 | 0.909 | 0.00809 | -0.091 | 112.328
5 | 0.962 | 0.0084 | -0.092 | 114.429
5.5 | 1.012 | 0.00876 | -0.093 | 115.639
6 | 1.06 | 0.00918 | -0.094 | 115.42
6.5 | 1.103 | 0.00956 | -0.095 | 115.385
7 | 1.142 | 0.00996 | -0.096 | 114.615
7.5 | 1.176 | 0.01039 | -0.096 | 113.149
8 | 1.205 | 0.01082 | -0.097 | 111.36
8.5 | 1.229 | 0.01132 | -0.098 | 108.521
9 | 1.246 | 0.01192 | -0.099 | 104.586
9.5 | 1.258 | 0.01252 | -0.1 | 100.414
10 | 1.263 | 0.01317 | -0.101 | 95.899
10.5 | 1.262 | 0.01383 | -0.102 | 91.266
11 | 1.254 | 0.0146 | -0.102 | 85.914
11.5 | 1.24 | 0.01542 | -0.103 | 80.426
12 | 1.213 | 0.01606 | -0.104 | 75.496
12.5 | 1.178 | 0.01714 | -0.104 | 68.75
13 | 1.137 | 0.01857 | -0.105 | 61.221
13.5 | 1.091 | 0.0203 | -0.105 | 53.724
14 | 1.026 | 0.02581 | -0.103 | 39.755
14.5 | 0.857 | 0.08094 | -0.076 | 10.588
15 | 0.803 | 0.09606 | -0.069 | 8.356

## 116. Re 12M Mach 0.10 (2)
BIGFOIL.COM POLAR EXPORT
NACA67-412 a=0.8
NACA67-412 a=0.8 |  |  |  | Cl Max: | 1.7673 | at alpha= | 20 | deg
XFOIL ncrit=9 |  |  |  | L/D Max: | 108.382 | at alpha= | 7 | deg
Re: | 12000000 |  |  | Cd Min: | 0.04382 | at alpha= | 20 | deg
Mach: | 0.1 |  |  | Cl=0 at alpha= | -3.4511 | deg
|  |  |  | @ Cl=0.1, Cd= | 0.004444
|  |  |  | @ Cl=0.4, Cd= | 0.0040887
|  |  |  | @ Cl=0.6, Cd= | 0.0057354
alpha (deg) | Cl | Cd | Cm | Cl/Cd
-20 | -1.4158 | 0.0287 | -0.1293 | -49.331
-19.5 | -1.417 | 0.02563 | -0.1262 | -55.2868
-19 | -1.4107 | 0.02326 | -0.1226 | -60.6492
-18.5 | -1.3987 | 0.02136 | -0.1187 | -65.4822
-18 | -1.3835 | 0.01977 | -0.1146 | -69.9798
-17.5 | -1.3659 | 0.01835 | -0.1101 | -74.436
-17 | -1.3481 | 0.01698 | -0.1052 | -79.3934
-16.5 | -1.3268 | 0.01591 | -0.1002 | -83.3941
-16 | -1.3006 | 0.01512 | -0.0956 | -86.0185
-15.5 | -1.2615 | 0.01438 | -0.0933 | -87.726
-15 | -1.2192 | 0.01369 | -0.0914 | -89.0577
-14.5 | -1.176 | 0.01296 | -0.0897 | -90.7407
-14 | -1.1283 | 0.0125 | -0.0887 | -90.264
-13.5 | -1.0811 | 0.01192 | -0.0876 | -90.6963
-13 | -1.0337 | 0.01129 | -0.0866 | -91.5589
-12.5 | -0.9828 | 0.01089 | -0.0861 | -90.2479
-11.5 | -0.8804 | 0.00997 | -0.0852 | -88.3049
-11 | -0.8286 | 0.00951 | -0.0849 | -87.1293
-10.5 | -0.7793 | 0.00876 | -0.0841 | -88.9612
-10 | -0.7275 | 0.00822 | -0.0837 | -88.5036
-9.5 | -0.6746 | 0.00779 | -0.0835 | -86.5982
-9 | -0.6212 | 0.00738 | -0.0834 | -84.1734
-8.5 | -0.5672 | 0.007 | -0.0834 | -81.0286
-8 | -0.5125 | 0.00666 | -0.0835 | -76.952
-7.5 | -0.4571 | 0.00639 | -0.0838 | -71.5336
-7 | -0.4011 | 0.00615 | -0.0842 | -65.2195
-6.5 | -0.3449 | 0.00593 | -0.0846 | -58.1619
-6 | -0.2887 | 0.0057 | -0.085 | -50.6491
-5.5 | -0.2326 | 0.00547 | -0.0854 | -42.5229
-5 | -0.1764 | 0.00524 | -0.0859 | -33.6641
-4.5 | -0.1197 | 0.00507 | -0.0864 | -23.6095
-4 | -0.0628 | 0.00487 | -0.087 | -12.8953
-3.5 | -0.0056 | 0.00468 | -0.0876 | -1.1966
-3 | 0.0517 | 0.00452 | -0.0883 | 11.4381
-2.5 | 0.1089 | 0.00443 | -0.0889 | 24.5824
-2 | 0.1665 | 0.00429 | -0.0897 | 38.8112
-1.5 | 0.2237 | 0.00419 | -0.0903 | 53.389
-1 | 0.2801 | 0.00398 | -0.0908 | 70.3769
-0.5 | 0.3359 | 0.00382 | -0.0913 | 87.9319
0 | 0.3847 | 0.00396 | -0.0903 | 97.1465
0.5 | 0.4275 | 0.00432 | -0.0881 | 98.9583
1 | 0.459 | 0.00485 | -0.0837 | 94.6392
2 | 0.5363 | 0.00511 | -0.0776 | 104.9511
2.5 | 0.5784 | 0.00553 | -0.0751 | 104.5931
3 | 0.6152 | 0.00588 | -0.0714 | 104.6259
3.5 | 0.6486 | 0.00637 | -0.067 | 101.821
4 | 0.6898 | 0.00677 | -0.0643 | 101.8907
4.5 | 0.7338 | 0.00712 | -0.0623 | 103.0618
5 | 0.7794 | 0.00742 | -0.0607 | 105.0404
5.5 | 0.8246 | 0.00772 | -0.0589 | 106.8135
6 | 0.8695 | 0.00807 | -0.0572 | 107.7447
6.5 | 0.914 | 0.00844 | -0.0555 | 108.2938
7 | 0.9581 | 0.00884 | -0.0537 | 108.3824
8 | 1.0457 | 0.00967 | -0.0501 | 108.1386
9.5 | 1.1733 | 0.01101 | -0.0443 | 106.5668
10 | 1.2136 | 0.0115 | -0.042 | 105.5304
10.5 | 1.2538 | 0.01197 | -0.0397 | 104.7452
11 | 1.3 | 0.01251 | -0.0389 | 103.9169
12.5 | 1.4183 | 0.01473 | -0.0329 | 96.2865
13 | 1.4559 | 0.0155 | -0.0306 | 93.929
13.5 | 1.4906 | 0.01642 | -0.028 | 90.7795
14 | 1.5236 | 0.01748 | -0.0252 | 87.1625
14.5 | 1.5543 | 0.01865 | -0.0222 | 83.3405
15 | 1.5874 | 0.01972 | -0.0197 | 80.497
15.5 | 1.6164 | 0.02101 | -0.0168 | 76.9348
16 | 1.6413 | 0.02267 | -0.0134 | 72.3996
16.5 | 1.6651 | 0.02439 | -0.0102 | 68.2698
17 | 1.692 | 0.02592 | -0.0076 | 65.2778
17.5 | 1.7087 | 0.02826 | -0.004 | 60.4636
18 | 1.7344 | 0.02999 | -0.0017 | 57.8326
18.5 | 1.7476 | 0.03277 | 0.0016 | 53.3293
19 | 1.7596 | 0.03577 | 0.0045 | 49.1921
20 | 1.7673 | 0.04382 | 0.0099 | 40.3309

## 117. Re 12M Mach 0.25 (1)
BIGFOIL.COM POLAR EXPORT
NACA67-412 a=0.8
NACA67-412 a=0.8 |  |  |  | Cl Max: | 1.222 | at alpha= | 9 | deg
JavaFoil+Calcfoil stall+Eppler ext transition |  |  |  | L/D Max: | 113.389 | at alpha= | 5.5 | deg
Re: | 12000000 |  |  | Cd Min: | 0.00465 | at alpha= | -1 | deg
Mach: | 0.25 |  |  | Cl=0 at alpha= | -3.2213 | deg
|  |  |  | @ Cl=0.1, Cd= | 0.0052018
|  |  |  | @ Cl=0.4, Cd= | 0.0052921
|  |  |  | @ Cl=0.6, Cd= | 0.10023
alpha (deg) | Cl | Cd | Cm | Cl/Cd
-15 | -0.275 | 0.11535 | -0.026 | -2.388
-14.5 | -0.332 | 0.10682 | -0.027 | -3.105
-14 | -0.382 | 0.09729 | -0.028 | -3.929
-13.5 | -0.428 | 0.08713 | -0.03 | -4.915
-13 | -0.467 | 0.08322 | -0.03 | -5.612
-12.5 | -0.495 | 0.07654 | -0.032 | -6.468
-12 | -0.514 | 0.07246 | -0.033 | -7.095
-11.5 | -0.521 | 0.06944 | -0.033 | -7.497
-11 | -0.522 | 0.06472 | -0.034 | -8.068
-10.5 | -0.525 | 0.05438 | -0.041 | -9.659
-10 | -0.615 | 0.00962 | -0.063 | -63.91
-9.5 | -0.603 | 0.00844 | -0.065 | -71.415
-9 | -0.58 | 0.00731 | -0.066 | -79.35
-8.5 | -0.55 | 0.00737 | -0.067 | -74.648
-8 | -0.514 | 0.00703 | -0.068 | -73.092
-7.5 | -0.472 | 0.00719 | -0.069 | -65.667
-7 | -0.427 | 0.00692 | -0.07 | -61.635
-6.5 | -0.377 | 0.00659 | -0.071 | -57.313
-6 | -0.325 | 0.00632 | -0.072 | -51.456
-5.5 | -0.27 | 0.00618 | -0.073 | -43.736
-5 | -0.213 | 0.00594 | -0.075 | -35.913
-4.5 | -0.155 | 0.0057 | -0.076 | -27.148
-4 | -0.095 | 0.00548 | -0.077 | -17.326
-3.5 | -0.034 | 0.00537 | -0.078 | -6.34
-3 | 0.027 | 0.00519 | -0.079 | 5.285
-2.5 | 0.089 | 0.0052 | -0.08 | 17.176
-2 | 0.151 | 0.00521 | -0.081 | 29.079
-1.5 | 0.214 | 0.0052 | -0.082 | 41.056
-1 | 0.276 | 0.00465 | -0.083 | 59.377
-0.5 | 0.339 | 0.00477 | -0.084 | 70.947
0 | 0.399 | 0.00529 | -0.085 | 75.549
0.5 | 0.461 | 0.00542 | -0.086 | 85.076
1 | 0.522 | 0.0054 | -0.087 | 96.744
1.5 | 0.584 | 0.00571 | -0.088 | 102.255
2 | 0.643 | 0.0059 | -0.089 | 108.974
2.5 | 0.703 | 0.0063 | -0.09 | 111.589
3 | 0.762 | 0.00688 | -0.091 | 110.77
3.5 | 0.82 | 0.00776 | -0.092 | 105.612
4 | 0.876 | 0.00805 | -0.093 | 108.9
4.5 | 0.931 | 0.00834 | -0.093 | 111.72
5 | 0.985 | 0.00869 | -0.094 | 113.274
5.5 | 1.035 | 0.00913 | -0.095 | 113.389
6 | 1.082 | 0.00955 | -0.096 | 113.306
6.5 | 1.122 | 0.00998 | -0.097 | 112.43
7 | 1.157 | 0.01043 | -0.098 | 111.018
7.5 | 1.186 | 0.0109 | -0.099 | 108.775
8 | 1.207 | 0.01143 | -0.1 | 105.572
8.5 | 1.219 | 0.01199 | -0.101 | 101.715
9 | 1.222 | 0.01274 | -0.102 | 95.978
9.5 | 1.216 | 0.01346 | -0.103 | 90.311
10 | 1.199 | 0.01422 | -0.103 | 84.294
10.5 | 1.171 | 0.01509 | -0.104 | 77.604
11 | 1.133 | 0.01614 | -0.105 | 70.21
11.5 | 1.08 | 0.01775 | -0.105 | 60.842
12 | 0.999 | 0.02051 | -0.105 | 48.695
12.5 | 0.776 | 0.07763 | -0.066 | 10.002
13 | 0.698 | 0.08587 | -0.062 | 8.126
13.5 | 0.615 | 0.09431 | -0.058 | 6.52
14 | 0.53 | 0.10023 | -0.058 | 5.288

## 118. Re 12M Mach 0.25 (2)
BIGFOIL.COM POLAR EXPORT
NACA67-412 a=0.8
NACA67-412 a=0.8 |  |  |  | Cl Max: | 1.6664 | at alpha= | 17 | deg
XFOIL ncrit=9 |  |  |  | L/D Max: | 105.692 | at alpha= | 2 | deg
Re: | 12000000 |  |  | Cd Min: | 0.19658 | at alpha= | -20 | deg
Mach: | 0.25 |  |  | Cl=0 at alpha= | -3.4629 | deg
|  |  |  | @ Cl=0.1, Cd= | 0.0044758
|  |  |  | @ Cl=0.4, Cd= | 0.0038201
|  |  |  | @ Cl=0.6, Cd= | 0.0059065
alpha (deg) | Cl | Cd | Cm | Cl/Cd
-20 | -0.4851 | 0.19658 | -0.0484 | -2.4677
-19 | -0.4677 | 0.17873 | -0.058 | -2.6168
-18.5 | -0.4473 | 0.17359 | -0.0619 | -2.5768
-17.5 | -1.0491 | 0.04857 | -0.1414 | -21.5998
-17 | -1.0961 | 0.03789 | -0.1476 | -28.9285
-16.5 | -1.1432 | 0.03071 | -0.1462 | -37.2257
-16 | -1.1687 | 0.0261 | -0.1411 | -44.7778
-15.5 | -1.1723 | 0.02319 | -0.1349 | -50.552
-15 | -1.1858 | 0.02002 | -0.1264 | -59.2308
-14.5 | -1.1771 | 0.01816 | -0.1183 | -64.8183
-14 | -1.1331 | 0.01779 | -0.1141 | -63.6931
-13.5 | -1.099 | 0.01624 | -0.1095 | -67.6724
-13 | -1.0627 | 0.01458 | -0.1052 | -72.8875
-12.5 | -1.0119 | 0.01381 | -0.1028 | -73.273
-12 | -0.9628 | 0.01281 | -0.1003 | -75.16
-11.5 | -0.91 | 0.01205 | -0.0983 | -75.5187
-11 | -0.8568 | 0.01129 | -0.0966 | -75.8902
-10.5 | -0.8068 | 0.01021 | -0.0946 | -79.0206
-10 | -0.7556 | 0.00919 | -0.0928 | -82.2198
-9.5 | -0.7011 | 0.0085 | -0.0915 | -82.4824
-9 | -0.6453 | 0.00792 | -0.0905 | -81.4773
-8.5 | -0.5887 | 0.00741 | -0.0898 | -79.4467
-8 | -0.5315 | 0.00698 | -0.0893 | -76.1461
-7.5 | -0.4737 | 0.00661 | -0.089 | -71.6641
-7 | -0.4155 | 0.0063 | -0.0889 | -65.9524
-6.5 | -0.3569 | 0.00604 | -0.089 | -59.0894
-6 | -0.2979 | 0.00584 | -0.0892 | -51.0103
-5.5 | -0.2397 | 0.00557 | -0.0893 | -43.0341
-5 | -0.1814 | 0.00534 | -0.0895 | -33.97
-4.5 | -0.1226 | 0.00512 | -0.0899 | -23.9453
-4 | -0.0634 | 0.00492 | -0.0904 | -12.8862
-3.5 | -0.0044 | 0.00472 | -0.0909 | -0.9322
-3 | 0.0549 | 0.00456 | -0.0915 | 12.0395
-2.5 | 0.1138 | 0.00445 | -0.0921 | 25.573
-2 | 0.1733 | 0.00431 | -0.0928 | 40.2088
-1.5 | 0.2323 | 0.0042 | -0.0935 | 55.3095
-1 | 0.2905 | 0.00401 | -0.094 | 72.4439
-0.5 | 0.3479 | 0.00383 | -0.0944 | 90.8355
0 | 0.4005 | 0.00382 | -0.0938 | 104.8429
1.5 | 0.5005 | 0.00484 | -0.0805 | 103.4091
2 | 0.5422 | 0.00513 | -0.0776 | 105.692
2.5 | 0.5713 | 0.00558 | -0.0717 | 102.3835
3 | 0.6091 | 0.00601 | -0.0679 | 101.3478
3.5 | 0.6458 | 0.00654 | -0.0639 | 98.7462
4 | 0.6879 | 0.007 | -0.0611 | 98.2714
4.5 | 0.7339 | 0.00738 | -0.0591 | 99.4444
5 | 0.7811 | 0.00771 | -0.0573 | 101.31
5.5 | 0.8282 | 0.00804 | -0.0555 | 103.01
6 | 0.875 | 0.00842 | -0.0536 | 103.9192
6.5 | 0.9204 | 0.00884 | -0.0515 | 104.1176
7 | 0.9662 | 0.0093 | -0.0494 | 103.8925
8 | 1.0571 | 0.01023 | -0.0451 | 103.3333
8.5 | 1.1031 | 0.0107 | -0.043 | 103.0935
9 | 1.1484 | 0.01119 | -0.0408 | 102.6273
9.5 | 1.1894 | 0.01182 | -0.0378 | 100.6261
10 | 1.2321 | 0.01235 | -0.035 | 99.7652
10.5 | 1.2729 | 0.01293 | -0.0319 | 98.4455
11 | 1.3336 | 0.0138 | -0.0332 | 96.6377
11.5 | 1.3672 | 0.01455 | -0.0287 | 93.9656
12 | 1.4065 | 0.01546 | -0.0254 | 90.9767
12.5 | 1.4429 | 0.01659 | -0.0219 | 86.9741
13 | 1.4788 | 0.01775 | -0.0183 | 83.3127
13.5 | 1.5149 | 0.01895 | -0.0148 | 79.942
14 | 1.5477 | 0.02037 | -0.0109 | 75.9794
14.5 | 1.5797 | 0.02192 | -0.0071 | 72.0666
15 | 1.6057 | 0.02388 | -0.0027 | 67.2404
15.5 | 1.6302 | 0.02601 | 0.0015 | 62.6759
16 | 1.6462 | 0.02885 | 0.0063 | 57.0607
16.5 | 1.6577 | 0.03215 | 0.011 | 51.5614
17 | 1.6664 | 0.03586 | 0.0152 | 46.4696
17.5 | 1.658 | 0.04126 | 0.0196 | 40.1842
18 | 1.6596 | 0.04625 | 0.0224 | 35.8832
18.5 | 1.6367 | 0.0541 | 0.0242 | 30.2532
19 | 1.5997 | 0.06451 | 0.0235 | 24.7977
19.5 | 1.557 | 0.07719 | 0.0196 | 20.171
20 | 1.5032 | 0.09314 | 0.0115 | 16.1391

## 119. Re 12M Mach 0.50 (1)
BIGFOIL.COM POLAR EXPORT
NACA67-412 a=0.8
NACA67-412 a=0.8 |  |  |  | Cl Max: | 1.253 | at alpha= | 20 | deg
JavaFoil+Calcfoil stall+Eppler ext transition |  |  |  | L/D Max: | 110.227 | at alpha= | 2.5 | deg
Re: | 12000000 |  |  | Cd Min: | 0.00491 | at alpha= | -2 | deg
Mach: | 0.5 |  |  | Cl=0 at alpha= | -3.2246 | deg
|  |  |  | @ Cl=0.1, Cd= | 0.00521
|  |  |  | @ Cl=0.4, Cd= | 0.0054497
|  |  |  | @ Cl=0.6, Cd= | 0.0058544
alpha (deg) | Cl | Cd | Cm | Cl/Cd
-20 | -0.92 | 0.14644 | -0.031 | -6.283
-19.5 | -0.894 | 0.14013 | -0.031 | -6.377
-19 | -0.865 | 0.1362 | -0.031 | -6.347
-18.5 | -0.836 | 0.13392 | -0.031 | -6.241
-18 | -0.809 | 0.12626 | -0.031 | -6.404
-17.5 | -0.782 | 0.11918 | -0.032 | -6.562
-17 | -0.756 | 0.11242 | -0.032 | -6.722
-16.5 | -0.728 | 0.11731 | -0.033 | -6.207
-16 | -0.7 | 0.11255 | -0.032 | -6.218
-15.5 | -0.674 | 0.10434 | -0.034 | -6.457
-15 | -0.648 | 0.09592 | -0.035 | -6.758
-14.5 | -0.625 | 0.08588 | -0.038 | -7.278
-14 | -0.598 | 0.08072 | -0.039 | -7.413
-13.5 | -0.563 | 0.09475 | -0.034 | -5.942
-13 | -0.536 | 0.08763 | -0.034 | -6.117
-12.5 | -0.51 | 0.07896 | -0.036 | -6.461
-12 | -0.485 | 0.07125 | -0.039 | -6.804
-11.5 | -0.459 | 0.06584 | -0.041 | -6.965
-11 | -0.504 | 0.01453 | -0.066 | -34.689
-10.5 | -0.399 | 0.07348 | -0.035 | -5.426
-10 | -0.372 | 0.06418 | -0.036 | -5.793
-9.5 | -0.345 | 0.05775 | -0.038 | -5.976
-9 | -0.319 | 0.05293 | -0.041 | -6.021
-8.5 | -0.295 | 0.04518 | -0.048 | -6.524
-8 | -0.262 | 0.05358 | -0.036 | -4.886
-7.5 | -0.235 | 0.04743 | -0.039 | -4.956
-7 | -0.255 | 0.00791 | -0.078 | -32.183
-6.5 | -0.336 | 0.00735 | -0.079 | -45.779
-6 | -0.326 | 0.00675 | -0.081 | -48.343
-5.5 | -0.284 | 0.00632 | -0.082 | -44.966
-5 | -0.23 | 0.00608 | -0.083 | -37.822
-4.5 | -0.169 | 0.00567 | -0.084 | -29.884
-4 | -0.105 | 0.00576 | -0.086 | -18.179
-3.5 | -0.038 | 0.00552 | -0.087 | -6.85
-3 | 0.031 | 0.00528 | -0.088 | 5.777
-2.5 | 0.1 | 0.00521 | -0.089 | 19.132
-2 | 0.169 | 0.00491 | -0.09 | 34.416
-1.5 | 0.239 | 0.00547 | -0.091 | 43.652
-1 | 0.309 | 0.00515 | -0.092 | 59.986
-0.5 | 0.378 | 0.00543 | -0.093 | 69.759
0 | 0.445 | 0.00549 | -0.094 | 80.991
0.5 | 0.513 | 0.0057 | -0.095 | 89.993
1 | 0.582 | 0.00573 | -0.097 | 101.605
1.5 | 0.65 | 0.0062 | -0.098 | 104.908
2 | 0.715 | 0.00652 | -0.099 | 109.594
2.5 | 0.781 | 0.00709 | -0.1 | 110.227
3 | 0.846 | 0.00781 | -0.101 | 108.409
3.5 | 0.909 | 0.00875 | -0.102 | 103.905
4 | 0.969 | 0.00914 | -0.103 | 106.03
4.5 | 1.025 | 0.00959 | -0.104 | 106.916
5 | 1.075 | 0.01019 | -0.105 | 105.497
5.5 | 1.118 | 0.01079 | -0.106 | 103.645
6 | 1.144 | 0.01146 | -0.107 | 99.848
6.5 | 1.133 | 0.01223 | -0.108 | 92.606
7 | 1.032 | 0.01356 | -0.109 | 76.097
7.5 | 0.59 | 0.04682 | -0.067 | 12.605
8 | 0.745 | 0.01491 | -0.111 | 49.948
8.5 | 0.646 | 0.05191 | -0.07 | 12.439
9 | 0.809 | 0.01599 | -0.113 | 50.566
9.5 | 0.839 | 0.01735 | -0.114 | 48.349
10 | 0.72 | 0.06542 | -0.064 | 11.01
10.5 | 0.904 | 0.01766 | -0.116 | 51.178
11 | 0.934 | 0.01923 | -0.117 | 48.556
11.5 | 0.96 | 0.0217 | -0.117 | 44.237
12 | 0.829 | 0.07943 | -0.07 | 10.439
12.5 | 0.853 | 0.08804 | -0.068 | 9.691
13 | 1.054 | 0.02335 | -0.12 | 45.133
13.5 | 0.933 | 0.07642 | -0.088 | 12.204
14 | 0.951 | 0.08642 | -0.084 | 11.003
14.5 | 0.973 | 0.09514 | -0.083 | 10.228
15 | 0.986 | 0.10207 | -0.074 | 9.661
15.5 | 1.016 | 0.10648 | -0.078 | 9.542
16 | 1.06 | 0.10148 | -0.089 | 10.444
16.5 | 1.091 | 0.10451 | -0.091 | 10.441
17 | 1.092 | 0.13097 | -0.078 | 8.335
17.5 | 1.121 | 0.13222 | -0.081 | 8.476
18 | 1.152 | 0.13394 | -0.085 | 8.603
18.5 | 1.184 | 0.13608 | -0.089 | 8.698
19 | 1.206 | 0.14609 | -0.088 | 8.255
19.5 | 1.224 | 0.16209 | -0.085 | 7.553
20 | 1.253 | 0.16683 | -0.087 | 7.511

## 120. Re 12M Mach 0.50 (2)
BIGFOIL.COM POLAR EXPORT
NACA67-412 a=0.8
NACA67-412 a=0.8 |  |  |  | Cl Max: | 1.2166 | at alpha= | 9.5 | deg
XFOIL ncrit=9 |  |  |  | L/D Max: | 128.262 | at alpha= | 0.5 | deg
Re: | 12000000 |  |  | Cd Min: | 0.22357 | at alpha= | -20 | deg
Mach: | 0.5 |  |  | Cl=0 at alpha= | -3.5184 | deg
|  |  |  | @ Cl=0.1, Cd= | 0.004643
|  |  |  | @ Cl=0.4, Cd= | 0.0039111
|  |  |  | @ Cl=0.6, Cd= | 0.0069163
alpha (deg) | Cl | Cd | Cm | Cl/Cd
-20 | -0.4793 | 0.22357 | -0.0519 | -2.1438
-19.5 | -0.4597 | 0.21559 | -0.0566 | -2.1323
-19 | -0.4398 | 0.20788 | -0.0613 | -2.1156
-18.5 | -0.4235 | 0.19859 | -0.0661 | -2.1325
-18 | -0.4045 | 0.19052 | -0.0708 | -2.1231
-17.5 | -0.3852 | 0.18272 | -0.0755 | -2.1081
-17 | -0.3675 | 0.17449 | -0.0802 | -2.1061
-16.5 | -0.3517 | 0.166 | -0.0849 | -2.1187
-16 | -0.3343 | 0.15817 | -0.0895 | -2.1135
-15.5 | -0.3135 | 0.15141 | -0.0938 | -2.0705
-15 | -0.3024 | 0.14214 | -0.0987 | -2.1275
-14.5 | -0.2871 | 0.13423 | -0.1033 | -2.1389
-14 | -0.2713 | 0.12671 | -0.1077 | -2.1411
-13.5 | -0.2496 | 0.12073 | -0.1116 | -2.0674
-13 | -0.2378 | 0.11276 | -0.116 | -2.1089
-12.5 | -0.2305 | 0.1043 | -0.1205 | -2.21
-12 | -0.2296 | 0.09521 | -0.1252 | -2.4115
-11.5 | -0.2235 | 0.08751 | -0.1292 | -2.554
-11 | -0.223 | 0.07938 | -0.1334 | -2.8093
-10.5 | -0.2417 | 0.06896 | -0.1391 | -3.5049
-10 | -0.2555 | 0.05969 | -0.1443 | -4.2804
-9.5 | -0.2737 | 0.04906 | -0.1534 | -5.5789
-9 | -0.3075 | 0.04081 | -0.1555 | -7.5349
-8.5 | -0.3454 | 0.03525 | -0.149 | -9.7986
-8 | -0.3811 | 0.029 | -0.14 | -13.1414
-7.5 | -0.3956 | 0.02225 | -0.132 | -17.7798
-7 | -0.413 | 0.0141 | -0.1223 | -29.2908
-6.5 | -0.3911 | 0.00867 | -0.1151 | -45.1096
-6 | -0.3342 | 0.00698 | -0.1113 | -47.8797
-5.5 | -0.269 | 0.00623 | -0.109 | -43.1782
-5 | -0.2014 | 0.00578 | -0.1076 | -34.8443
-4.5 | -0.1338 | 0.00541 | -0.1067 | -24.732
-4 | -0.0656 | 0.00514 | -0.1063 | -12.7626
-3.5 | 0.0025 | 0.00494 | -0.1062 | 0.50607
-3 | 0.0697 | 0.00472 | -0.1063 | 14.7669
-2.5 | 0.1366 | 0.00455 | -0.1066 | 30.022
-2 | 0.2044 | 0.00443 | -0.1071 | 46.14
-1.5 | 0.272 | 0.00428 | -0.1078 | 63.5514
-1 | 0.3377 | 0.00415 | -0.1082 | 81.3735
-0.5 | 0.4029 | 0.0039 | -0.1086 | 103.3077
0 | 0.4661 | 0.00364 | -0.1087 | 128.0495
0.5 | 0.5092 | 0.00397 | -0.1045 | 128.262
1 | 0.53 | 0.00445 | -0.0957 | 119.1011
1.5 | 0.5181 | 0.00495 | -0.0799 | 104.6667
2 | 0.5297 | 0.0056 | -0.0694 | 94.5893
3 | 0.6034 | 0.00698 | -0.0587 | 86.447
3.5 | 0.6457 | 0.00763 | -0.0544 | 84.6265
4.5 | 0.7407 | 0.00887 | -0.0475 | 83.5062
5 | 0.7948 | 0.00935 | -0.045 | 85.0053
5.5 | 0.8495 | 0.00981 | -0.0424 | 86.5953
6 | 0.9015 | 0.01039 | -0.0392 | 86.7661
6.5 | 0.9544 | 0.01102 | -0.0359 | 86.6062
7 | 1.0074 | 0.01168 | -0.0323 | 86.25
7.5 | 1.0607 | 0.01242 | -0.0284 | 85.4026
8 | 1.1141 | 0.01322 | -0.0242 | 84.2738
8.5 | 1.1655 | 0.01416 | -0.0193 | 82.3093
9 | 1.2078 | 0.01567 | -0.0126 | 77.0772
9.5 | 1.2166 | 0.0192 | -0.0019 | 63.3646
10 | 1.2075 | 0.02506 | 0.0084 | 48.1844
10.5 | 1.179 | 0.03168 | 0.0184 | 37.2159
11 | 1.1447 | 0.03993 | 0.0246 | 28.6677
11.5 | 1.0988 | 0.04921 | 0.0289 | 22.3288
12 | 1.0593 | 0.05956 | 0.029 | 17.7854
12.5 | 1.0191 | 0.07219 | 0.0242 | 14.1169
13 | 0.9884 | 0.08641 | 0.0152 | 11.4385
13.5 | 0.9683 | 0.10175 | 0.0043 | 9.5165
14 | 0.9531 | 0.11684 | -0.0049 | 8.1573
14.5 | 0.94 | 0.13053 | -0.0134 | 7.2014

## 121. Re 14M Mach 0.00 (1)
BIGFOIL.COM POLAR EXPORT
NACA67-412 a=0.8
NACA67-412 a=0.8 |  |  |  | Cl Max: | 1.273 | at alpha= | 10.5 | deg
JavaFoil+Calcfoil stall+Eppler ext transition |  |  |  | L/D Max: | 118.807 | at alpha= | 6.5 | deg
Re: | 14000000 |  |  | Cd Min: | 0.00476 | at alpha= | 0.5 | deg
Mach: | 0 |  |  | Cl=0 at alpha= | -3.225 | deg
|  |  |  | @ Cl=0.1, Cd= | 0.0052552
|  |  |  | @ Cl=0.4, Cd= | 0.0050498
|  |  |  | @ Cl=0.6, Cd= | 0.0060156
alpha (deg) | Cl | Cd | Cm | Cl/Cd
-16.5 | -0.527 | 0.11877 | -0.025 | -4.434
-16 | -0.545 | 0.11103 | -0.026 | -4.911
-15.5 | -0.563 | 0.10232 | -0.028 | -5.507
-15 | -0.581 | 0.09508 | -0.03 | -6.106
-14.5 | -0.593 | 0.09176 | -0.029 | -6.464
-14 | -0.605 | 0.08687 | -0.03 | -6.962
-13.5 | -0.618 | 0.07761 | -0.034 | -7.957
-13 | -0.62 | 0.07658 | -0.033 | -8.097
-12.5 | -0.621 | 0.07007 | -0.035 | -8.861
-12 | -0.618 | 0.06366 | -0.037 | -9.708
-11.5 | -0.724 | 0.00987 | -0.058 | -73.364
-11 | -0.709 | 0.00907 | -0.059 | -78.098
-10.5 | -0.688 | 0.00844 | -0.061 | -81.562
-10 | -0.662 | 0.00738 | -0.062 | -89.703
-9.5 | -0.631 | 0.00748 | -0.063 | -84.351
-9 | -0.596 | 0.00767 | -0.064 | -77.746
-8.5 | -0.557 | 0.00732 | -0.065 | -76.058
-8 | -0.515 | 0.00698 | -0.066 | -73.712
-7.5 | -0.469 | 0.00673 | -0.067 | -69.805
-7 | -0.421 | 0.00649 | -0.068 | -64.967
-6.5 | -0.371 | 0.00629 | -0.069 | -58.979
-6 | -0.318 | 0.00605 | -0.07 | -52.575
-5.5 | -0.264 | 0.00584 | -0.071 | -45.116
-5 | -0.208 | 0.00571 | -0.072 | -36.359
-4.5 | -0.15 | 0.00547 | -0.073 | -27.497
-4 | -0.092 | 0.00528 | -0.074 | -17.442
-3.5 | -0.033 | 0.00526 | -0.075 | -6.279
-3 | 0.027 | 0.0054 | -0.076 | 4.915
-2.5 | 0.087 | 0.00524 | -0.077 | 16.508
-2 | 0.147 | 0.00531 | -0.078 | 27.625
-1.5 | 0.207 | 0.00556 | -0.079 | 37.23
-1 | 0.268 | 0.00504 | -0.08 | 53.145
-0.5 | 0.328 | 0.0051 | -0.081 | 64.295
0 | 0.387 | 0.00513 | -0.082 | 75.504
0.5 | 0.447 | 0.00476 | -0.083 | 93.843
1 | 0.506 | 0.00582 | -0.084 | 87.023
1.5 | 0.566 | 0.00595 | -0.085 | 95.173
2 | 0.623 | 0.00606 | -0.086 | 102.906
2.5 | 0.682 | 0.00631 | -0.087 | 108.035
3 | 0.739 | 0.00666 | -0.088 | 111.051
3.5 | 0.796 | 0.00733 | -0.089 | 108.59
4 | 0.851 | 0.00758 | -0.09 | 112.218
4.5 | 0.905 | 0.00788 | -0.091 | 114.939
5 | 0.958 | 0.00818 | -0.092 | 117.144
5.5 | 1.009 | 0.00851 | -0.092 | 118.595
6 | 1.056 | 0.0089 | -0.093 | 118.73
6.5 | 1.1 | 0.00926 | -0.094 | 118.807
7 | 1.139 | 0.00963 | -0.095 | 118.324
7.5 | 1.174 | 0.01006 | -0.096 | 116.739
8 | 1.204 | 0.01045 | -0.097 | 115.199
8.5 | 1.229 | 0.01093 | -0.098 | 112.469
9 | 1.249 | 0.01149 | -0.099 | 108.678
9.5 | 1.262 | 0.01205 | -0.099 | 104.742
10 | 1.27 | 0.01265 | -0.1 | 100.431
10.5 | 1.273 | 0.01327 | -0.101 | 95.887
11 | 1.269 | 0.01386 | -0.102 | 91.565
11.5 | 1.259 | 0.01474 | -0.103 | 85.435
12 | 1.236 | 0.01532 | -0.103 | 80.719
12.5 | 1.208 | 0.01627 | -0.104 | 74.233
13 | 1.174 | 0.01732 | -0.105 | 67.775
13.5 | 1.135 | 0.01859 | -0.105 | 61.076
14 | 1.091 | 0.02063 | -0.105 | 52.874
14.5 | 1.041 | 0.02355 | -0.105 | 44.191
15 | 0.886 | 0.06923 | -0.085 | 12.804
15.5 | 0.832 | 0.08472 | -0.079 | 9.818

## 122. Re 14M Mach 0.00 (2)
BIGFOIL.COM POLAR EXPORT
NACA67-412 a=0.8
NACA67-412 a=0.8 |  |  |  | Cl Max: | 1.7985 | at alpha= | 20 | deg
XFOIL ncrit=9 |  |  |  | L/D Max: | 113.075 | at alpha= | 7.5 | deg
Re: | 14000000 |  |  | Cd Min: | 0.03857 | at alpha= | 20 | deg
Mach: | 0 |  |  | Cl=0 at alpha= | -3.4427 | deg
|  |  |  | @ Cl=0.1, Cd= | 0.0043172
|  |  |  | @ Cl=0.4, Cd= | 0.0045289
|  |  |  | @ Cl=0.6, Cd= | 0.005668
alpha (deg) | Cl | Cd | Cm | Cl/Cd
-20 | -1.4767 | 0.02326 | -0.1188 | -63.4867
-19.5 | -1.4653 | 0.02138 | -0.1154 | -68.536
-19 | -1.4494 | 0.01985 | -0.1118 | -73.0176
-18.5 | -1.4309 | 0.01855 | -0.1081 | -77.1375
-18 | -1.4108 | 0.01735 | -0.1042 | -81.3141
-17.5 | -1.3882 | 0.01631 | -0.1001 | -85.1134
-17 | -1.3677 | 0.0153 | -0.0953 | -89.3922
-16.5 | -1.3431 | 0.01448 | -0.0908 | -92.7555
-16 | -1.305 | 0.01375 | -0.0887 | -94.9091
-15.5 | -1.2636 | 0.0131 | -0.0872 | -96.458
-15 | -1.2198 | 0.01253 | -0.086 | -97.3504
-14.5 | -1.1753 | 0.01193 | -0.0848 | -98.5163
-14 | -1.1279 | 0.01148 | -0.0841 | -98.2491
-13.5 | -1.0803 | 0.01098 | -0.0835 | -98.388
-13 | -1.0321 | 0.01044 | -0.0829 | -98.8602
-12.5 | -0.9817 | 0.01004 | -0.0826 | -97.7789
-12 | -0.9311 | 0.00961 | -0.0823 | -96.8887
-10.5 | -0.7756 | 0.00846 | -0.0821 | -91.6785
-10 | -0.7245 | 0.00793 | -0.0818 | -91.3619
-9.5 | -0.672 | 0.00752 | -0.0818 | -89.3617
-9 | -0.6188 | 0.00712 | -0.0818 | -86.9101
-8.5 | -0.5651 | 0.00675 | -0.082 | -83.7185
-8 | -0.511 | 0.00641 | -0.0822 | -79.7192
-7.5 | -0.4559 | 0.00615 | -0.0825 | -74.1301
-7 | -0.4004 | 0.00593 | -0.083 | -67.5211
-5.5 | -0.2326 | 0.00532 | -0.0845 | -43.7218
-5 | -0.1766 | 0.0051 | -0.085 | -34.6275
-4.5 | -0.12 | 0.00491 | -0.0856 | -24.4399
-4 | -0.0632 | 0.00472 | -0.0863 | -13.3898
-3.5 | -0.0065 | 0.00454 | -0.0869 | -1.4317
-3 | 0.0502 | 0.00443 | -0.0875 | 11.3318
-2.5 | 0.1076 | 0.0043 | -0.0883 | 25.0233
-2 | 0.1646 | 0.0042 | -0.089 | 39.1905
-1.5 | 0.2218 | 0.00409 | -0.0897 | 54.2298
-1 | 0.2777 | 0.00394 | -0.0902 | 70.4822
-0.5 | 0.3312 | 0.00392 | -0.0902 | 84.4898
0 | 0.374 | 0.00444 | -0.088 | 84.2342
0.5 | 0.4208 | 0.0046 | -0.0867 | 91.4783
1.5 | 0.4909 | 0.00511 | -0.0795 | 96.0665
2 | 0.5346 | 0.00514 | -0.0775 | 104.0078
2.5 | 0.5786 | 0.0055 | -0.0755 | 105.2
3 | 0.6219 | 0.00584 | -0.0733 | 106.4897
3.5 | 0.6548 | 0.00627 | -0.0688 | 104.4338
4 | 0.6958 | 0.0066 | -0.0661 | 105.4242
4.5 | 0.7403 | 0.00689 | -0.0642 | 107.4456
5 | 0.7849 | 0.0072 | -0.0624 | 109.0139
5.5 | 0.8311 | 0.00747 | -0.061 | 111.2584
6 | 0.8752 | 0.00781 | -0.0592 | 112.0615
6.5 | 0.9193 | 0.00816 | -0.0575 | 112.6593
7 | 0.9634 | 0.00854 | -0.0558 | 112.8103
7.5 | 1.0075 | 0.00891 | -0.0541 | 113.0752
8.5 | 1.0942 | 0.00973 | -0.0507 | 112.4563
9.5 | 1.1788 | 0.01063 | -0.047 | 110.8937
10 | 1.2192 | 0.01108 | -0.0449 | 110.0361
10.5 | 1.2593 | 0.01153 | -0.0428 | 109.2194
11 | 1.2984 | 0.012 | -0.0405 | 108.2
11.5 | 1.3465 | 0.01261 | -0.0405 | 106.7803
12 | 1.3838 | 0.01333 | -0.0382 | 103.811
12.5 | 1.4224 | 0.014 | -0.0361 | 101.6
13 | 1.4586 | 0.01475 | -0.0338 | 98.8881
13.5 | 1.4949 | 0.01554 | -0.0316 | 96.1969
14 | 1.5271 | 0.01655 | -0.0289 | 92.2719
14.5 | 1.5595 | 0.01758 | -0.0262 | 88.7088
15 | 1.5915 | 0.01858 | -0.0237 | 85.6566
15.5 | 1.6229 | 0.01968 | -0.0212 | 82.4644
16 | 1.6472 | 0.0212 | -0.0179 | 77.6981
16.5 | 1.6726 | 0.02272 | -0.015 | 73.618
17 | 1.7024 | 0.02393 | -0.0127 | 71.1408
17.5 | 1.7198 | 0.02604 | -0.0092 | 66.0445
18 | 1.7486 | 0.0274 | -0.0072 | 63.8175
18.5 | 1.7648 | 0.02972 | -0.0041 | 59.3809
19 | 1.7812 | 0.03213 | -0.0013 | 55.4373
20 | 1.7985 | 0.03857 | 0.0044 | 46.6295

## 123. Re 14M Mach 0.10 (1)
BIGFOIL.COM POLAR EXPORT
NACA67-412 a=0.8
NACA67-412 a=0.8 |  |  |  | Cl Max: | 1.264 | at alpha= | 10 | deg
JavaFoil+Calcfoil stall+Eppler ext transition |  |  |  | L/D Max: | 118.466 | at alpha= | 6.5 | deg
Re: | 14000000 |  |  | Cd Min: | 0.00476 | at alpha= | 0.5 | deg
Mach: | 0.1 |  |  | Cl=0 at alpha= | -3.225 | deg
|  |  |  | @ Cl=0.1, Cd= | 0.0052843
|  |  |  | @ Cl=0.4, Cd= | 0.0050622
|  |  |  | @ Cl=0.6, Cd= | 0.0060107
alpha (deg) | Cl | Cd | Cm | Cl/Cd
-16 | -0.509 | 0.11357 | -0.026 | -4.484
-15.5 | -0.531 | 0.10453 | -0.028 | -5.076
-15 | -0.549 | 0.10065 | -0.028 | -5.456
-14.5 | -0.567 | 0.09303 | -0.029 | -6.1
-14 | -0.583 | 0.08753 | -0.03 | -6.655
-13.5 | -0.597 | 0.07987 | -0.033 | -7.476
-13 | -0.603 | 0.07836 | -0.032 | -7.7
-12.5 | -0.606 | 0.07255 | -0.033 | -8.354
-12 | -0.605 | 0.06631 | -0.036 | -9.126
-11.5 | -0.63 | 0.03827 | -0.048 | -16.454
-11 | -0.698 | 0.00955 | -0.059 | -73.098
-10.5 | -0.682 | 0.00855 | -0.061 | -79.757
-10 | -0.658 | 0.00691 | -0.062 | -95.254
-9.5 | -0.629 | 0.00757 | -0.063 | -83.051
-9 | -0.595 | 0.00765 | -0.064 | -77.781
-8.5 | -0.557 | 0.00731 | -0.065 | -76.133
-8 | -0.515 | 0.00708 | -0.066 | -72.759
-7.5 | -0.47 | 0.00673 | -0.067 | -69.892
-7 | -0.422 | 0.00649 | -0.068 | -65.099
-6.5 | -0.372 | 0.00627 | -0.069 | -59.348
-6 | -0.319 | 0.00605 | -0.07 | -52.768
-5.5 | -0.265 | 0.00593 | -0.071 | -44.618
-5 | -0.209 | 0.00569 | -0.073 | -36.647
-4.5 | -0.151 | 0.00547 | -0.074 | -27.636
-4 | -0.093 | 0.00536 | -0.075 | -17.249
-3.5 | -0.033 | 0.00524 | -0.076 | -6.339
-3 | 0.027 | 0.00538 | -0.077 | 4.964
-2.5 | 0.087 | 0.00528 | -0.078 | 16.453
-2 | 0.147 | 0.0053 | -0.079 | 27.836
-1.5 | 0.208 | 0.00553 | -0.08 | 37.617
-1 | 0.269 | 0.00503 | -0.081 | 53.466
-0.5 | 0.329 | 0.0051 | -0.082 | 64.65
0 | 0.389 | 0.00513 | -0.083 | 75.775
0.5 | 0.449 | 0.00476 | -0.084 | 94.357
1 | 0.509 | 0.00582 | -0.084 | 87.496
1.5 | 0.569 | 0.00594 | -0.085 | 95.68
2 | 0.626 | 0.00607 | -0.086 | 103.242
2.5 | 0.685 | 0.00634 | -0.087 | 107.959
3 | 0.743 | 0.00667 | -0.088 | 111.323
3.5 | 0.8 | 0.00737 | -0.089 | 108.51
4 | 0.855 | 0.00763 | -0.09 | 112.086
4.5 | 0.909 | 0.00791 | -0.091 | 115.018
5 | 0.962 | 0.00822 | -0.092 | 117.083
5.5 | 1.013 | 0.0086 | -0.093 | 117.747
6 | 1.061 | 0.00897 | -0.094 | 118.266
6.5 | 1.104 | 0.00932 | -0.095 | 118.466
7 | 1.142 | 0.00972 | -0.096 | 117.486
7.5 | 1.176 | 0.01012 | -0.097 | 116.215
8 | 1.206 | 0.01054 | -0.097 | 114.408
8.5 | 1.229 | 0.01104 | -0.098 | 111.382
9 | 1.247 | 0.01161 | -0.099 | 107.361
9.5 | 1.258 | 0.01221 | -0.1 | 103.059
10 | 1.264 | 0.01281 | -0.101 | 98.621
10.5 | 1.262 | 0.01345 | -0.102 | 93.871
11 | 1.255 | 0.0142 | -0.102 | 88.412
11.5 | 1.241 | 0.01499 | -0.103 | 82.809
12 | 1.213 | 0.01569 | -0.104 | 77.337
12.5 | 1.179 | 0.01673 | -0.104 | 70.433
13 | 1.138 | 0.01794 | -0.105 | 63.451
13.5 | 1.094 | 0.01929 | -0.105 | 56.716
14 | 1.038 | 0.0227 | -0.105 | 45.723
14.5 | 0.868 | 0.07337 | -0.081 | 11.829
15 | 0.805 | 0.0938 | -0.071 | 8.581

## 124. Re 14M Mach 0.10 (2)
BIGFOIL.COM POLAR EXPORT
NACA67-412 a=0.8
NACA67-412 a=0.8 |  |  |  | Cl Max: | 1.7909 | at alpha= | 20 | deg
XFOIL ncrit=9 |  |  |  | L/D Max: | 112.416 | at alpha= | 7.5 | deg
Re: | 14000000 |  |  | Cd Min: | 0.04157 | at alpha= | 20 | deg
Mach: | 0.1 |  |  | Cl=0 at alpha= | -3.4447 | deg
|  |  |  | @ Cl=0.1, Cd= | 0.0043206
|  |  |  | @ Cl=0.4, Cd= | 0.0045
|  |  |  | @ Cl=0.6, Cd= | 0.0056728
alpha (deg) | Cl | Cd | Cm | Cl/Cd
-20 | -1.4435 | 0.02691 | -0.128 | -53.6418
-19.5 | -1.4423 | 0.02414 | -0.1245 | -59.7473
-19 | -1.4343 | 0.02196 | -0.1206 | -65.3142
-18.5 | -1.4212 | 0.02022 | -0.1165 | -70.2868
-18 | -1.4039 | 0.01877 | -0.1123 | -74.7949
-17.5 | -1.3832 | 0.01753 | -0.108 | -78.9047
-17 | -1.3615 | 0.01642 | -0.1034 | -82.9172
-16.5 | -1.3423 | 0.01535 | -0.0978 | -87.4463
-16 | -1.3124 | 0.01448 | -0.0939 | -90.6354
-15.5 | -1.2727 | 0.01369 | -0.0916 | -92.9657
-15 | -1.2294 | 0.01303 | -0.0899 | -94.3515
-14.5 | -1.1851 | 0.01236 | -0.0884 | -95.8819
-14 | -1.1372 | 0.01187 | -0.0874 | -95.8045
-13.5 | -1.0893 | 0.01132 | -0.0864 | -96.2279
-13 | -1.0408 | 0.01073 | -0.0855 | -96.9991
-12.5 | -0.9896 | 0.01031 | -0.085 | -95.9845
-12 | -0.9385 | 0.00985 | -0.0845 | -95.2792
-11.5 | -0.8867 | 0.00941 | -0.0842 | -94.2295
-11 | -0.8338 | 0.00905 | -0.084 | -92.1326
-10.5 | -0.781 | 0.00865 | -0.0838 | -90.289
-10 | -0.7298 | 0.00807 | -0.0833 | -90.4337
-9.5 | -0.6769 | 0.00762 | -0.0831 | -88.832
-9 | -0.6232 | 0.0072 | -0.083 | -86.5556
-8.5 | -0.569 | 0.00681 | -0.0831 | -83.5536
-8 | -0.5144 | 0.00646 | -0.0832 | -79.6285
-7.5 | -0.459 | 0.00618 | -0.0834 | -74.2718
-7 | -0.403 | 0.00595 | -0.0838 | -67.7311
-6.5 | -0.3467 | 0.00574 | -0.0843 | -60.4007
-5.5 | -0.234 | 0.00534 | -0.0852 | -43.8202
-5 | -0.1775 | 0.00512 | -0.0857 | -34.668
-4.5 | -0.1205 | 0.00491 | -0.0862 | -24.5418
-4 | -0.0634 | 0.00472 | -0.0869 | -13.4322
-3.5 | -0.0063 | 0.00455 | -0.0875 | -1.3846
-3 | 0.0507 | 0.00444 | -0.0881 | 11.4189
-2.5 | 0.1085 | 0.0043 | -0.0888 | 25.2326
-2 | 0.1659 | 0.0042 | -0.0895 | 39.5
-1.5 | 0.2233 | 0.00409 | -0.0902 | 54.5966
-1 | 0.2795 | 0.00394 | -0.0907 | 70.9391
0 | 0.3768 | 0.00441 | -0.0886 | 85.4422
0.5 | 0.4232 | 0.00459 | -0.0872 | 92.2004
1 | 0.4544 | 0.00527 | -0.0827 | 86.2239
1.5 | 0.4925 | 0.00512 | -0.0797 | 96.1914
2 | 0.5359 | 0.00514 | -0.0776 | 104.2607
2.5 | 0.5794 | 0.00551 | -0.0754 | 105.1543
3 | 0.6199 | 0.00583 | -0.0724 | 106.3293
3.5 | 0.6534 | 0.0063 | -0.068 | 103.7143
4 | 0.695 | 0.00664 | -0.0654 | 104.6687
4.5 | 0.74 | 0.00694 | -0.0636 | 106.6282
5 | 0.7852 | 0.00724 | -0.0618 | 108.453
5.5 | 0.8317 | 0.00752 | -0.0603 | 110.5984
6 | 0.8761 | 0.00787 | -0.0585 | 111.3215
6.5 | 0.9209 | 0.00822 | -0.0568 | 112.0316
7 | 0.9644 | 0.00862 | -0.0549 | 111.8794
7.5 | 1.0095 | 0.00898 | -0.0533 | 112.4165
8.5 | 1.0965 | 0.00983 | -0.0496 | 111.5463
9 | 1.1403 | 0.01025 | -0.048 | 111.2488
9.5 | 1.1818 | 0.01076 | -0.0458 | 109.8327
10 | 1.2225 | 0.01122 | -0.0436 | 108.9572
10.5 | 1.2634 | 0.01168 | -0.0415 | 108.1678
11 | 1.3016 | 0.0122 | -0.0389 | 106.6885
11.5 | 1.3564 | 0.0129 | -0.0402 | 105.1473
12 | 1.3892 | 0.01356 | -0.0365 | 102.4484
12.5 | 1.4261 | 0.01433 | -0.0341 | 99.5185
13 | 1.4635 | 0.01509 | -0.0317 | 96.9848
13.5 | 1.4989 | 0.01599 | -0.0292 | 93.7398
14 | 1.5315 | 0.01703 | -0.0263 | 89.9295
14.5 | 1.5653 | 0.01803 | -0.0237 | 86.8164
15 | 1.5969 | 0.01914 | -0.0209 | 83.4326
15.5 | 1.6279 | 0.02031 | -0.0182 | 80.1526
16 | 1.6501 | 0.0221 | -0.0145 | 74.6652
16.5 | 1.6741 | 0.02378 | -0.0112 | 70.3995
17 | 1.702 | 0.02522 | -0.0086 | 67.4861
17.5 | 1.7201 | 0.02745 | -0.0051 | 62.663
18 | 1.7455 | 0.02916 | -0.0026 | 59.8594
18.5 | 1.7595 | 0.03182 | 0.0007 | 55.2954
19 | 1.7748 | 0.03451 | 0.0035 | 51.4286
19.5 | 1.785 | 0.03774 | 0.0063 | 47.2973
20 | 1.7909 | 0.04157 | 0.0088 | 43.0815

## 125. Re 14M Mach 0.25 (1)
BIGFOIL.COM POLAR EXPORT
NACA67-412 a=0.8
NACA67-412 a=0.8 |  |  |  | Cl Max: | 1.223 | at alpha= | 9 | deg
JavaFoil+Calcfoil stall+Eppler ext transition |  |  |  | L/D Max: | 116.372 | at alpha= | 5.5 | deg
Re: | 14000000 |  |  | Cd Min: | 0.00504 | at alpha= | -1 | deg
Mach: | 0.25 |  |  | Cl=0 at alpha= | -3.2213 | deg
|  |  |  | @ Cl=0.1, Cd= | 0.005286
|  |  |  | @ Cl=0.4, Cd= | 0.0056411
|  |  |  | @ Cl=0.6, Cd= | 0.10037
alpha (deg) | Cl | Cd | Cm | Cl/Cd
-15 | -0.276 | 0.11604 | -0.026 | -2.375
-14.5 | -0.332 | 0.10499 | -0.027 | -3.159
-14 | -0.382 | 0.09702 | -0.028 | -3.941
-13.5 | -0.429 | 0.08632 | -0.031 | -4.966
-13 | -0.467 | 0.08225 | -0.031 | -5.68
-12.5 | -0.496 | 0.07577 | -0.033 | -6.54
-12 | -0.514 | 0.07184 | -0.033 | -7.161
-11.5 | -0.521 | 0.0685 | -0.033 | -7.607
-11 | -0.523 | 0.06425 | -0.035 | -8.134
-10.5 | -0.531 | 0.04975 | -0.043 | -10.676
-10 | -0.618 | 0.009 | -0.063 | -68.713
-9.5 | -0.604 | 0.00822 | -0.065 | -73.497
-9 | -0.58 | 0.00711 | -0.066 | -81.58
-8.5 | -0.55 | 0.00718 | -0.067 | -76.557
-8 | -0.514 | 0.00737 | -0.068 | -69.675
-7.5 | -0.472 | 0.00702 | -0.069 | -67.308
-7 | -0.427 | 0.00665 | -0.07 | -64.152
-6.5 | -0.377 | 0.00643 | -0.071 | -58.722
-6 | -0.325 | 0.0062 | -0.072 | -52.422
-5.5 | -0.27 | 0.00605 | -0.073 | -44.707
-5 | -0.213 | 0.00581 | -0.075 | -36.712
-4.5 | -0.155 | 0.00558 | -0.076 | -27.733
-4 | -0.095 | 0.00538 | -0.077 | -17.64
-3.5 | -0.034 | 0.00531 | -0.078 | -6.418
-3 | 0.027 | 0.00538 | -0.079 | 5.094
-2.5 | 0.089 | 0.00527 | -0.08 | 16.95
-2 | 0.151 | 0.00536 | -0.081 | 28.261
-1.5 | 0.214 | 0.00526 | -0.082 | 40.633
-1 | 0.276 | 0.00504 | -0.083 | 54.823
-0.5 | 0.339 | 0.00517 | -0.084 | 65.466
0 | 0.399 | 0.00564 | -0.085 | 70.756
0.5 | 0.461 | 0.00571 | -0.086 | 80.677
1 | 0.522 | 0.0059 | -0.087 | 88.565
1.5 | 0.584 | 0.00604 | -0.088 | 96.682
2 | 0.643 | 0.00617 | -0.089 | 104.211
2.5 | 0.703 | 0.00643 | -0.09 | 109.262
3 | 0.762 | 0.00685 | -0.091 | 111.314
3.5 | 0.82 | 0.00756 | -0.092 | 108.465
4 | 0.877 | 0.00784 | -0.093 | 111.787
4.5 | 0.932 | 0.00816 | -0.094 | 114.178
5 | 0.985 | 0.00849 | -0.094 | 115.967
5.5 | 1.036 | 0.0089 | -0.095 | 116.372
6 | 1.083 | 0.0093 | -0.096 | 116.343
6.5 | 1.123 | 0.00971 | -0.097 | 115.686
7 | 1.158 | 0.01016 | -0.098 | 114.024
7.5 | 1.186 | 0.01062 | -0.099 | 111.75
8 | 1.207 | 0.01113 | -0.1 | 108.464
8.5 | 1.22 | 0.01167 | -0.101 | 104.524
9 | 1.223 | 0.01239 | -0.102 | 98.715
9.5 | 1.216 | 0.0131 | -0.103 | 92.856
10 | 1.2 | 0.01389 | -0.103 | 86.387
10.5 | 1.172 | 0.01474 | -0.104 | 79.495
11 | 1.134 | 0.01568 | -0.105 | 72.307
11.5 | 1.082 | 0.01715 | -0.105 | 63.085
12 | 1.005 | 0.01896 | -0.105 | 53.018
12.5 | 0.781 | 0.07436 | -0.07 | 10.5
13 | 0.699 | 0.0842 | -0.064 | 8.307
13.5 | 0.615 | 0.0943 | -0.058 | 6.52
14 | 0.53 | 0.10037 | -0.058 | 5.281

## 126. Re 14M Mach 0.25 (2)
BIGFOIL.COM POLAR EXPORT
NACA67-412 a=0.8
NACA67-412 a=0.8 |  |  |  | Cl Max: | 1.6823 | at alpha= | 17 | deg
XFOIL ncrit=9 |  |  |  | L/D Max: | 107.747 | at alpha= | 6.5 | deg
Re: | 14000000 |  |  | Cd Min: | 0.17779 | at alpha= | -19 | deg
Mach: | 0.25 |  |  | Cl=0 at alpha= | -3.4575 | deg
|  |  |  | @ Cl=0.1, Cd= | 0.0043435
|  |  |  | @ Cl=0.4, Cd= | 0.0043554
|  |  |  | @ Cl=0.6, Cd= | 0.0058116
alpha (deg) | Cl | Cd | Cm | Cl/Cd
-19 | -0.4698 | 0.17779 | -0.0584 | -2.6424
-17.5 | -1.13 | 0.03987 | -0.1483 | -28.3421
-17 | -1.1807 | 0.03184 | -0.1485 | -37.0823
-16.5 | -1.2107 | 0.02676 | -0.1442 | -45.2429
-16 | -1.2216 | 0.0234 | -0.1381 | -52.2051
-15.5 | -1.2166 | 0.02106 | -0.1315 | -57.7683
-15 | -1.2174 | 0.01861 | -0.1231 | -65.4164
-14.5 | -1.2075 | 0.01689 | -0.1147 | -71.492
-14 | -1.1624 | 0.01606 | -0.111 | -72.3786
-13.5 | -1.1207 | 0.01485 | -0.1071 | -75.468
-13 | -1.0782 | 0.01348 | -0.1034 | -79.9852
-12.5 | -1.0254 | 0.01278 | -0.1011 | -80.2347
-12 | -0.9741 | 0.01191 | -0.0988 | -81.7884
-11.5 | -0.9203 | 0.0112 | -0.0969 | -82.1696
-11 | -0.8655 | 0.01056 | -0.0954 | -81.9602
-10.5 | -0.8071 | 0.01027 | -0.0945 | -78.5881
-10 | -0.7576 | 0.00909 | -0.0925 | -83.3443
-9.5 | -0.7034 | 0.00832 | -0.0911 | -84.5433
-9 | -0.6477 | 0.00771 | -0.0902 | -84.0078
-8.5 | -0.591 | 0.0072 | -0.0895 | -82.0833
-8 | -0.5337 | 0.00677 | -0.089 | -78.8331
-7.5 | -0.4759 | 0.0064 | -0.0886 | -74.3594
-7 | -0.4176 | 0.0061 | -0.0885 | -68.459
-6.5 | -0.359 | 0.00586 | -0.0886 | -61.2628
-6 | -0.2999 | 0.00566 | -0.0888 | -52.9859
-5.5 | -0.2411 | 0.00545 | -0.089 | -44.2385
-5 | -0.1824 | 0.00519 | -0.0893 | -35.1445
-4.5 | -0.1234 | 0.00496 | -0.0897 | -24.879
-4 | -0.064 | 0.00478 | -0.0903 | -13.3891
-3.5 | -0.005 | 0.0046 | -0.0908 | -1.087
-3 | 0.0538 | 0.00446 | -0.0913 | 12.0628
-2.5 | 0.1133 | 0.00431 | -0.092 | 26.2877
-2 | 0.1727 | 0.00421 | -0.0927 | 41.0214
-1.5 | 0.2319 | 0.00411 | -0.0934 | 56.4234
-1 | 0.2899 | 0.00397 | -0.0939 | 73.0227
-0.5 | 0.3469 | 0.00384 | -0.0942 | 90.3385
0 | 0.3912 | 0.0043 | -0.0919 | 90.9767
0.5 | 0.4357 | 0.00458 | -0.0897 | 95.131
1 | 0.4659 | 0.00522 | -0.0846 | 89.2529
1.5 | 0.5 | 0.00518 | -0.0804 | 96.5251
2 | 0.5418 | 0.00517 | -0.0775 | 104.7969
2.5 | 0.5742 | 0.00554 | -0.0724 | 103.6462
3 | 0.6122 | 0.00594 | -0.0686 | 103.064
3.5 | 0.6498 | 0.00647 | -0.0648 | 100.4328
4 | 0.6932 | 0.00685 | -0.0622 | 101.1971
4.5 | 0.7397 | 0.00718 | -0.0602 | 103.0223
5 | 0.7873 | 0.00751 | -0.0585 | 104.8336
5.5 | 0.8349 | 0.00783 | -0.0567 | 106.6284
6 | 0.8815 | 0.0082 | -0.0548 | 107.5
6.5 | 0.9277 | 0.00861 | -0.0528 | 107.7468
7 | 0.9729 | 0.00905 | -0.0506 | 107.5028
7.5 | 1.0195 | 0.00948 | -0.0486 | 107.5422
8 | 1.0653 | 0.00995 | -0.0465 | 107.0653
8.5 | 1.1105 | 0.01041 | -0.0443 | 106.6763
9 | 1.1555 | 0.01095 | -0.042 | 105.5251
9.5 | 1.1989 | 0.01151 | -0.0394 | 104.1616
10 | 1.2411 | 0.01208 | -0.0366 | 102.7401
10.5 | 1.2836 | 0.01266 | -0.0337 | 101.3902
11 | 1.3195 | 0.01334 | -0.0297 | 98.913
11.5 | 1.3754 | 0.01415 | -0.0298 | 97.2014
12 | 1.4161 | 0.01499 | -0.0268 | 94.4696
12.5 | 1.451 | 0.01616 | -0.0229 | 89.7896
13 | 1.4899 | 0.01717 | -0.0197 | 86.7734
13.5 | 1.5248 | 0.01838 | -0.016 | 82.9597
14 | 1.5595 | 0.0197 | -0.0123 | 79.1624
14.5 | 1.5907 | 0.02124 | -0.0083 | 74.8917
15 | 1.6174 | 0.02313 | -0.0039 | 69.9265
15.5 | 1.6433 | 0.02514 | 0.0003 | 65.366
16 | 1.6588 | 0.02798 | 0.0053 | 59.2852
16.5 | 1.6688 | 0.03131 | 0.0103 | 53.2993
17 | 1.6823 | 0.03462 | 0.0144 | 48.5933
17.5 | 1.6762 | 0.03969 | 0.0189 | 42.2323
18 | 1.6753 | 0.04479 | 0.0221 | 37.4034
18.5 | 1.6502 | 0.05266 | 0.0243 | 31.3369
19 | 1.6368 | 0.06026 | 0.0247 | 27.1623
19.5 | 1.5972 | 0.07186 | 0.0221 | 22.2266
20 | 1.5488 | 0.08619 | 0.0158 | 17.9696

## 127. Re 14M Mach 0.50 (1)
BIGFOIL.COM POLAR EXPORT
NACA67-412 a=0.8
NACA67-412 a=0.8 |  |  |  | Cl Max: | 1.251 | at alpha= | 20 | deg
JavaFoil+Calcfoil stall+Eppler ext transition |  |  |  | L/D Max: | 109.507 | at alpha= | 4.5 | deg
Re: | 14000000 |  |  | Cd Min: | 0.00505 | at alpha= | -2 | deg
Mach: | 0.5 |  |  | Cl=0 at alpha= | -3.2246 | deg
|  |  |  | @ Cl=0.1, Cd= | 0.00523
|  |  |  | @ Cl=0.4, Cd= | 0.0058421
|  |  |  | @ Cl=0.6, Cd= | 0.0063344
alpha (deg) | Cl | Cd | Cm | Cl/Cd
-20 | -0.919 | 0.15301 | -0.03 | -6.005
-19.5 | -0.892 | 0.14729 | -0.031 | -6.057
-19 | -0.865 | 0.13897 | -0.031 | -6.223
-18.5 | -0.836 | 0.13374 | -0.031 | -6.254
-18 | -0.81 | 0.1288 | -0.032 | -6.287
-17.5 | -0.783 | 0.12231 | -0.032 | -6.403
-17 | -0.757 | 0.11391 | -0.033 | -6.646
-16.5 | -0.729 | 0.11554 | -0.033 | -6.307
-16 | -0.7 | 0.11118 | -0.033 | -6.298
-15.5 | -0.675 | 0.10265 | -0.034 | -6.574
-15 | -0.65 | 0.09405 | -0.036 | -6.908
-14.5 | -0.629 | 0.08191 | -0.04 | -7.675
-14 | -0.602 | 0.07649 | -0.041 | -7.874
-13.5 | -0.563 | 0.09335 | -0.034 | -6.033
-13 | -0.536 | 0.08608 | -0.034 | -6.23
-12.5 | -0.511 | 0.0778 | -0.037 | -6.562
-12 | -0.486 | 0.06943 | -0.04 | -6.999
-11.5 | -0.46 | 0.06364 | -0.042 | -7.233
-11 | -0.513 | 0.01186 | -0.067 | -43.267
-10.5 | -0.399 | 0.07039 | -0.035 | -5.665
-10 | -0.372 | 0.06381 | -0.036 | -5.827
-9.5 | -0.345 | 0.05726 | -0.039 | -6.032
-9 | -0.319 | 0.05211 | -0.041 | -6.121
-8.5 | -0.301 | 0.03893 | -0.053 | -7.719
-8 | -0.262 | 0.05302 | -0.036 | -4.938
-7.5 | -0.235 | 0.04685 | -0.04 | -5.018
-7 | -0.255 | 0.00764 | -0.078 | -33.412
-6.5 | -0.337 | 0.00646 | -0.08 | -52.16
-6 | -0.326 | 0.0065 | -0.081 | -50.206
-5.5 | -0.284 | 0.00619 | -0.082 | -45.966
-5 | -0.23 | 0.00594 | -0.083 | -38.728
-4.5 | -0.169 | 0.00607 | -0.084 | -27.875
-4 | -0.105 | 0.00565 | -0.086 | -18.534
-3.5 | -0.038 | 0.00538 | -0.087 | -7.022
-3 | 0.031 | 0.00537 | -0.088 | 5.686
-2.5 | 0.1 | 0.00523 | -0.089 | 19.058
-2 | 0.169 | 0.00505 | -0.09 | 33.457
-1.5 | 0.239 | 0.00569 | -0.091 | 41.961
-1 | 0.309 | 0.00575 | -0.092 | 53.755
-0.5 | 0.378 | 0.00576 | -0.093 | 65.761
0 | 0.445 | 0.00601 | -0.094 | 73.955
0.5 | 0.514 | 0.00606 | -0.095 | 84.705
1 | 0.582 | 0.0063 | -0.097 | 92.424
1.5 | 0.65 | 0.00643 | -0.098 | 101.076
2 | 0.715 | 0.00676 | -0.099 | 105.722
2.5 | 0.782 | 0.0072 | -0.1 | 108.57
3 | 0.847 | 0.0081 | -0.101 | 104.528
3.5 | 0.91 | 0.00854 | -0.102 | 106.55
4 | 0.969 | 0.00892 | -0.103 | 108.704
4.5 | 1.026 | 0.00937 | -0.104 | 109.507
5 | 1.076 | 0.00998 | -0.105 | 107.852
5.5 | 1.118 | 0.01053 | -0.106 | 106.218
6 | 1.145 | 0.01116 | -0.107 | 102.596
6.5 | 1.133 | 0.01191 | -0.108 | 95.182
7 | 1.032 | 0.01321 | -0.109 | 78.101
7.5 | 0.707 | 0.015 | -0.109 | 47.122
8 | 0.745 | 0.01451 | -0.111 | 51.355
8.5 | 0.771 | 0.01645 | -0.111 | 46.879
9 | 0.809 | 0.01559 | -0.113 | 51.886
9.5 | 0.84 | 0.01693 | -0.114 | 49.595
10 | 0.722 | 0.06427 | -0.066 | 11.229
10.5 | 0.904 | 0.01717 | -0.116 | 52.655
11 | 0.934 | 0.01864 | -0.117 | 50.126
11.5 | 0.962 | 0.02075 | -0.117 | 46.36
12 | 0.833 | 0.07683 | -0.074 | 10.84
12.5 | 0.854 | 0.08689 | -0.069 | 9.829
13 | 1.056 | 0.02246 | -0.12 | 47.011
13.5 | 1.067 | 0.02852 | -0.118 | 37.428
14 | 0.973 | 0.0738 | -0.094 | 13.179
14.5 | 0.98 | 0.09004 | -0.086 | 10.887
15 | 0.992 | 0.10214 | -0.078 | 9.707
15.5 | 1.018 | 0.10865 | -0.079 | 9.371
16 | 1.052 | 0.1094 | -0.084 | 9.613
16.5 | 1.081 | 0.11309 | -0.087 | 9.561
17 | 1.091 | 0.14033 | -0.077 | 7.773
17.5 | 1.119 | 0.14195 | -0.08 | 7.882
18 | 1.147 | 0.14484 | -0.082 | 7.921
18.5 | 1.176 | 0.14844 | -0.085 | 7.924
19 | 1.202 | 0.15666 | -0.086 | 7.674
19.5 | 1.222 | 0.17508 | -0.084 | 6.983
20 | 1.251 | 0.17566 | -0.086 | 7.123

## 128. Re 14M Mach 0.50 (2)
BIGFOIL.COM POLAR EXPORT
NACA67-412 a=0.8
NACA67-412 a=0.8 |  |  |  | Cl Max: | 1.123 | at alpha= | 8 | deg
XFOIL ncrit=9 |  |  |  | L/D Max: | 124.144 | at alpha= | 0 | deg
Re: | 14000000 |  |  | Cd Min: | 0.01286 | at alpha= | 8 | deg
Mach: | 0.5 |  |  | Cl=0 at alpha= | -99 | deg
|  |  |  | @ Cl=0.1, Cd= | 0.00374
|  |  |  | @ Cl=0.4, Cd= | 0.00374
|  |  |  | @ Cl=0.6, Cd= | 0.0068227
alpha (deg) | Cl | Cd | Cm | Cl/Cd
0 | 0.4643 | 0.00374 | -0.1083 | 124.1444
0.5 | 0.4935 | 0.00445 | -0.1012 | 110.8989
1 | 0.5144 | 0.00494 | -0.0923 | 104.1296
1.5 | 0.5103 | 0.00537 | -0.0781 | 95.0279
2.5 | 0.5626 | 0.00631 | -0.0633 | 89.1601
3.5 | 0.6494 | 0.0075 | -0.055 | 86.5867
4 | 0.6945 | 0.00817 | -0.0512 | 85.0061
4.5 | 0.7471 | 0.00863 | -0.0485 | 86.5701
5 | 0.8009 | 0.0091 | -0.046 | 88.011
5.5 | 0.8564 | 0.00957 | -0.0435 | 89.488
6 | 0.9078 | 0.01017 | -0.0401 | 89.2625
6.5 | 0.9612 | 0.01076 | -0.0369 | 89.3309
7 | 1.0153 | 0.01139 | -0.0334 | 89.1396
7.5 | 1.0684 | 0.0121 | -0.0295 | 88.2975
8 | 1.123 | 0.01286 | -0.0254 | 87.325

## 129. Re 16M Mach 0.00 (1)
BIGFOIL.COM POLAR EXPORT
NACA67-412 a=0.8
NACA67-412 a=0.8 |  |  |  | Cl Max: | 1.273 | at alpha= | 10.5 | deg
JavaFoil+Calcfoil stall+Eppler ext transition |  |  |  | L/D Max: | 121.428 | at alpha= | 6.5 | deg
Re: | 16000000 |  |  | Cd Min: | 0.00502 | at alpha= | 1 | deg
Mach: | 0 |  |  | Cl=0 at alpha= | -3.225 | deg
|  |  |  | @ Cl=0.1, Cd= | 0.0054868
|  |  |  | @ Cl=0.4, Cd= | 0.0052838
|  |  |  | @ Cl=0.6, Cd= | 0.0062214
alpha (deg) | Cl | Cd | Cm | Cl/Cd
-16.5 | -0.527 | 0.11866 | -0.026 | -4.441
-16 | -0.545 | 0.11113 | -0.026 | -4.906
-15.5 | -0.564 | 0.10235 | -0.028 | -5.507
-15 | -0.579 | 0.09694 | -0.029 | -5.977
-14.5 | -0.594 | 0.09096 | -0.03 | -6.526
-14 | -0.606 | 0.08565 | -0.031 | -7.071
-13.5 | -0.619 | 0.07575 | -0.034 | -8.174
-13 | -0.621 | 0.07535 | -0.033 | -8.242
-12.5 | -0.622 | 0.06895 | -0.035 | -9.02
-12 | -0.621 | 0.06091 | -0.038 | -10.2
-11.5 | -0.726 | 0.00956 | -0.058 | -75.872
-11 | -0.71 | 0.0088 | -0.059 | -80.679
-10.5 | -0.689 | 0.00822 | -0.061 | -83.787
-10 | -0.662 | 0.00719 | -0.062 | -92.087
-9.5 | -0.632 | 0.0073 | -0.063 | -86.51
-9 | -0.596 | 0.00749 | -0.064 | -79.606
-8.5 | -0.557 | 0.00716 | -0.065 | -77.819
-8 | -0.515 | 0.00682 | -0.066 | -75.433
-7.5 | -0.469 | 0.00659 | -0.067 | -71.19
-7 | -0.421 | 0.00637 | -0.068 | -66.137
-6.5 | -0.371 | 0.00616 | -0.069 | -60.2
-6 | -0.318 | 0.00595 | -0.07 | -53.476
-5.5 | -0.264 | 0.00574 | -0.071 | -45.907
-5 | -0.208 | 0.00559 | -0.072 | -37.13
-4.5 | -0.15 | 0.00542 | -0.073 | -27.763
-4 | -0.092 | 0.00541 | -0.074 | -17.013
-3.5 | -0.033 | 0.00547 | -0.075 | -6.037
-3 | 0.027 | 0.00552 | -0.076 | 4.815
-2.5 | 0.087 | 0.00545 | -0.077 | 15.865
-2 | 0.147 | 0.00562 | -0.078 | 26.113
-1.5 | 0.207 | 0.00567 | -0.079 | 36.492
-1 | 0.268 | 0.00533 | -0.08 | 50.219
-0.5 | 0.328 | 0.00528 | -0.081 | 62.033
0 | 0.387 | 0.00526 | -0.082 | 73.62
0.5 | 0.447 | 0.00537 | -0.083 | 83.287
1 | 0.507 | 0.00502 | -0.084 | 100.988
1.5 | 0.566 | 0.00612 | -0.085 | 92.428
2 | 0.623 | 0.00629 | -0.086 | 99.12
2.5 | 0.682 | 0.00649 | -0.087 | 105.04
3 | 0.739 | 0.00674 | -0.088 | 109.717
3.5 | 0.796 | 0.00724 | -0.089 | 109.885
4 | 0.852 | 0.00744 | -0.09 | 114.441
4.5 | 0.906 | 0.00771 | -0.091 | 117.46
5 | 0.958 | 0.00801 | -0.092 | 119.608
5.5 | 1.009 | 0.00837 | -0.093 | 120.525
6 | 1.057 | 0.00873 | -0.093 | 121.122
6.5 | 1.1 | 0.00906 | -0.094 | 121.428
7 | 1.14 | 0.00942 | -0.095 | 120.979
7.5 | 1.174 | 0.00983 | -0.096 | 119.54
8 | 1.205 | 0.01021 | -0.097 | 117.979
8.5 | 1.23 | 0.01067 | -0.098 | 115.21
9 | 1.249 | 0.01128 | -0.099 | 110.766
9.5 | 1.263 | 0.0118 | -0.1 | 107.065
10 | 1.271 | 0.01236 | -0.1 | 102.796
10.5 | 1.273 | 0.01296 | -0.101 | 98.25
11 | 1.27 | 0.01353 | -0.102 | 93.833
11.5 | 1.26 | 0.01438 | -0.103 | 87.615
12 | 1.237 | 0.01502 | -0.103 | 82.367
12.5 | 1.208 | 0.01594 | -0.104 | 75.786
13 | 1.175 | 0.01685 | -0.105 | 69.705
13.5 | 1.136 | 0.01808 | -0.105 | 62.865
14 | 1.093 | 0.01987 | -0.106 | 54.998
14.5 | 1.045 | 0.02214 | -0.105 | 47.193
15 | 0.897 | 0.06302 | -0.088 | 14.226
15.5 | 0.848 | 0.07242 | -0.085 | 11.716

## 130. Re 16M Mach 0.00 (2)
BIGFOIL.COM POLAR EXPORT
NACA67-412 a=0.8
NACA67-412 a=0.8 |  |  |  | Cl Max: | 1.8165 | at alpha= | 20 | deg
XFOIL ncrit=9 |  |  |  | L/D Max: | 116.338 | at alpha= | 7.5 | deg
Re: | 16000000 |  |  | Cd Min: | 0.03698 | at alpha= | 20 | deg
Mach: | 0 |  |  | Cl=0 at alpha= | -3.4354 | deg
|  |  |  | @ Cl=0.1, Cd= | 0.0042245
|  |  |  | @ Cl=0.4, Cd= | 0.0048612
|  |  |  | @ Cl=0.6, Cd= | 0.0056191
alpha (deg) | Cl | Cd | Cm | Cl/Cd
-20 | -1.4955 | 0.0222 | -0.1172 | -67.3649
-19.5 | -1.4824 | 0.02047 | -0.1137 | -72.4182
-19 | -1.4656 | 0.01905 | -0.11 | -76.9344
-18.5 | -1.4458 | 0.01783 | -0.1063 | -81.0881
-18 | -1.4233 | 0.01677 | -0.1025 | -84.8718
-17.5 | -1.3995 | 0.01585 | -0.0985 | -88.2965
-17 | -1.3779 | 0.01496 | -0.0936 | -92.1056
-16.5 | -1.3509 | 0.01407 | -0.0896 | -96.0128
-16 | -1.3128 | 0.0133 | -0.0876 | -98.7068
-15.5 | -1.2712 | 0.01263 | -0.086 | -100.6492
-15 | -1.2269 | 0.01208 | -0.0849 | -101.5646
-14.5 | -1.1816 | 0.01151 | -0.0838 | -102.6586
-14 | -1.134 | 0.01105 | -0.0832 | -102.6244
-13.5 | -1.0858 | 0.01055 | -0.0826 | -102.9194
-13 | -1.0371 | 0.01004 | -0.082 | -103.2968
-12.5 | -0.9865 | 0.00964 | -0.0818 | -102.334
-12 | -0.9357 | 0.00923 | -0.0816 | -101.3759
-11.5 | -0.8843 | 0.00883 | -0.0814 | -100.1472
-11 | -0.8318 | 0.00851 | -0.0814 | -97.7438
-10 | -0.7258 | 0.00785 | -0.0816 | -92.4586
-9.5 | -0.6735 | 0.00738 | -0.0815 | -91.2602
-9 | -0.6203 | 0.00698 | -0.0816 | -88.8682
-8.5 | -0.5665 | 0.00661 | -0.0817 | -85.7035
-8 | -0.5125 | 0.00625 | -0.0819 | -82
-7.5 | -0.4575 | 0.00599 | -0.0822 | -76.3773
-7 | -0.4019 | 0.00577 | -0.0827 | -69.6534
-6.5 | -0.3461 | 0.00558 | -0.0832 | -62.0251
-6 | -0.2899 | 0.0054 | -0.0838 | -53.6852
-5 | -0.1772 | 0.00498 | -0.0849 | -35.5823
-4.5 | -0.1207 | 0.00478 | -0.0855 | -25.251
-4 | -0.0639 | 0.00461 | -0.0861 | -13.8612
-3.5 | -0.0074 | 0.00447 | -0.0867 | -1.6555
-3 | 0.0499 | 0.00433 | -0.0875 | 11.5242
-2.5 | 0.1069 | 0.00421 | -0.0881 | 25.3919
-2 | 0.1642 | 0.00412 | -0.0889 | 39.8544
-1.5 | 0.221 | 0.00405 | -0.0895 | 54.5679
-1 | 0.2765 | 0.00396 | -0.0899 | 69.8232
-0.5 | 0.3247 | 0.00426 | -0.0888 | 76.2207
0 | 0.3682 | 0.00471 | -0.0869 | 78.1741
1.5 | 0.4923 | 0.0053 | -0.0797 | 92.8868
2 | 0.5353 | 0.00526 | -0.0777 | 101.7681
2.5 | 0.5804 | 0.00547 | -0.0759 | 106.106
3 | 0.6251 | 0.00581 | -0.074 | 107.5904
3.5 | 0.6599 | 0.00618 | -0.0699 | 106.7799
4 | 0.702 | 0.00647 | -0.0674 | 108.5008
4.5 | 0.7459 | 0.00674 | -0.0654 | 110.6677
5 | 0.7907 | 0.00703 | -0.0636 | 112.4751
5.5 | 0.8362 | 0.00731 | -0.062 | 114.3912
6 | 0.8814 | 0.00763 | -0.0604 | 115.5177
6.5 | 0.925 | 0.00799 | -0.0586 | 115.7697
7 | 0.9694 | 0.00836 | -0.0569 | 115.9569
7.5 | 1.0133 | 0.00871 | -0.0552 | 116.3375
8 | 1.0566 | 0.00913 | -0.0534 | 115.7284
9 | 1.1434 | 0.00992 | -0.0501 | 115.2621
9.5 | 1.1848 | 0.01042 | -0.0481 | 113.7044
10 | 1.2271 | 0.01084 | -0.0464 | 113.2011
10.5 | 1.2669 | 0.01129 | -0.0442 | 112.2143
11 | 1.3064 | 0.01178 | -0.042 | 110.8998
11.5 | 1.3418 | 0.01234 | -0.0391 | 108.7358
12 | 1.3905 | 0.013 | -0.0392 | 106.9615
12.5 | 1.4285 | 0.0137 | -0.0371 | 104.2701
13 | 1.4656 | 0.0144 | -0.0349 | 101.7778
13.5 | 1.501 | 0.01522 | -0.0325 | 98.6202
14 | 1.5346 | 0.01616 | -0.03 | 94.9629
14.5 | 1.5674 | 0.01712 | -0.0274 | 91.5537
15 | 1.6006 | 0.01807 | -0.025 | 88.5778
15.5 | 1.6313 | 0.01916 | -0.0224 | 85.1409
16 | 1.6542 | 0.02077 | -0.0188 | 79.6437
16.5 | 1.6805 | 0.02223 | -0.0159 | 75.596
17 | 1.7098 | 0.02343 | -0.0136 | 72.9748
18 | 1.7578 | 0.02674 | -0.0082 | 65.7367
18.5 | 1.7736 | 0.02905 | -0.0049 | 61.0534
19 | 1.7904 | 0.03139 | -0.0021 | 57.0373
19.5 | 1.805 | 0.03401 | 0.0006 | 53.0726
20 | 1.8165 | 0.03698 | 0.0032 | 49.1211

## 131. Re 16M Mach 0.10 (1)
BIGFOIL.COM POLAR EXPORT
NACA67-412 a=0.8
NACA67-412 a=0.8 |  |  |  | Cl Max: | 1.264 | at alpha= | 10 | deg
JavaFoil+Calcfoil stall+Eppler ext transition |  |  |  | L/D Max: | 121.107 | at alpha= | 6.5 | deg
Re: | 16000000 |  |  | Cd Min: | 0.00497 | at alpha= | 0.5 | deg
Mach: | 0.1 |  |  | Cl=0 at alpha= | -3.225 | deg
|  |  |  | @ Cl=0.1, Cd= | 0.0054647
|  |  |  | @ Cl=0.4, Cd= | 0.005215
|  |  |  | @ Cl=0.6, Cd= | 0.0062525
alpha (deg) | Cl | Cd | Cm | Cl/Cd
-16 | -0.509 | 0.11179 | -0.026 | -4.557
-15.5 | -0.53 | 0.10639 | -0.027 | -4.983
-15 | -0.549 | 0.10096 | -0.028 | -5.438
-14.5 | -0.568 | 0.09221 | -0.03 | -6.159
-14 | -0.583 | 0.08708 | -0.03 | -6.693
-13.5 | -0.598 | 0.07829 | -0.033 | -7.644
-13 | -0.604 | 0.07754 | -0.032 | -7.789
-12.5 | -0.607 | 0.07129 | -0.034 | -8.517
-12 | -0.607 | 0.06441 | -0.037 | -9.426
-11.5 | -0.699 | 0.01214 | -0.057 | -57.603
-11 | -0.7 | 0.00914 | -0.06 | -76.549
-10.5 | -0.683 | 0.00838 | -0.061 | -81.48
-10 | -0.658 | 0.0073 | -0.062 | -90.213
-9.5 | -0.629 | 0.00737 | -0.063 | -85.403
-9 | -0.595 | 0.00749 | -0.064 | -79.435
-8.5 | -0.557 | 0.00715 | -0.065 | -77.902
-8 | -0.515 | 0.00692 | -0.066 | -74.457
-7.5 | -0.47 | 0.00658 | -0.067 | -71.454
-7 | -0.422 | 0.00636 | -0.068 | -66.393
-6.5 | -0.372 | 0.00616 | -0.069 | -60.383
-6 | -0.319 | 0.00604 | -0.07 | -52.872
-5.5 | -0.265 | 0.00581 | -0.071 | -45.554
-5 | -0.209 | 0.0056 | -0.073 | -37.245
-4.5 | -0.151 | 0.00541 | -0.074 | -27.915
-4 | -0.093 | 0.00537 | -0.075 | -17.225
-3.5 | -0.033 | 0.00544 | -0.076 | -6.096
-3 | 0.027 | 0.00549 | -0.077 | 4.862
-2.5 | 0.087 | 0.00543 | -0.078 | 16.004
-2 | 0.147 | 0.00559 | -0.079 | 26.376
-1.5 | 0.208 | 0.0057 | -0.08 | 36.498
-1 | 0.269 | 0.00538 | -0.081 | 49.974
-0.5 | 0.329 | 0.00526 | -0.082 | 62.622
0 | 0.389 | 0.00527 | -0.083 | 73.776
0.5 | 0.449 | 0.00497 | -0.084 | 90.325
1 | 0.509 | 0.00601 | -0.084 | 84.714
1.5 | 0.569 | 0.00616 | -0.085 | 92.377
2 | 0.626 | 0.00633 | -0.086 | 98.988
2.5 | 0.685 | 0.00652 | -0.087 | 105.088
3 | 0.743 | 0.00675 | -0.088 | 110.015
3.5 | 0.8 | 0.00726 | -0.089 | 110.11
4 | 0.856 | 0.00747 | -0.09 | 114.585
4.5 | 0.91 | 0.00776 | -0.091 | 117.289
5 | 0.963 | 0.00805 | -0.092 | 119.602
5.5 | 1.013 | 0.00843 | -0.093 | 120.21
6 | 1.061 | 0.00878 | -0.094 | 120.89
6.5 | 1.104 | 0.00912 | -0.095 | 121.107
7 | 1.143 | 0.00951 | -0.096 | 120.101
7.5 | 1.177 | 0.00992 | -0.097 | 118.647
8 | 1.206 | 0.01029 | -0.097 | 117.179
8.5 | 1.23 | 0.01081 | -0.098 | 113.736
9 | 1.247 | 0.01138 | -0.099 | 109.562
9.5 | 1.259 | 0.01193 | -0.1 | 105.484
10 | 1.264 | 0.01251 | -0.101 | 101.072
10.5 | 1.263 | 0.01317 | -0.102 | 95.873
11 | 1.256 | 0.01386 | -0.102 | 90.626
11.5 | 1.242 | 0.01463 | -0.103 | 84.873
12 | 1.214 | 0.0153 | -0.104 | 79.345
12.5 | 1.179 | 0.01632 | -0.105 | 72.266
13 | 1.139 | 0.01745 | -0.105 | 65.287
13.5 | 1.095 | 0.01871 | -0.106 | 58.544
14 | 1.042 | 0.02139 | -0.105 | 48.74
14.5 | 0.925 | 0.04354 | -0.095 | 21.232
15 | 0.804 | 0.09428 | -0.07 | 8.529

## 132. Re 16M Mach 0.10 (2)
BIGFOIL.COM POLAR EXPORT
NACA67-412 a=0.8
NACA67-412 a=0.8 |  |  |  | Cl Max: | 1.8101 | at alpha= | 20 | deg
XFOIL ncrit=9 |  |  |  | L/D Max: | 115.472 | at alpha= | 7.5 | deg
Re: | 16000000 |  |  | Cd Min: | 0.0398 | at alpha= | 20 | deg
Mach: | 0.1 |  |  | Cl=0 at alpha= | -3.4375 | deg
|  |  |  | @ Cl=0.1, Cd= | 0.0042263
|  |  |  | @ Cl=0.4, Cd= | 0.004991
|  |  |  | @ Cl=0.6, Cd= | 0.0056227
alpha (deg) | Cl | Cd | Cm | Cl/Cd
-20 | -1.446 | 0.02671 | -0.1278 | -54.137
-19.5 | -1.4517 | 0.02357 | -0.1238 | -61.591
-19 | -1.4518 | 0.02105 | -0.119 | -68.9691
-18.5 | -1.4387 | 0.01937 | -0.1147 | -74.2747
-18 | -1.4198 | 0.01802 | -0.1104 | -78.7902
-17.5 | -1.3978 | 0.01688 | -0.1061 | -82.8081
-17 | -1.3744 | 0.01591 | -0.1015 | -86.3859
-16.5 | -1.3534 | 0.01497 | -0.096 | -90.4075
-16 | -1.3197 | 0.01408 | -0.0928 | -93.7287
-15.5 | -1.2807 | 0.01322 | -0.0905 | -96.8759
-15 | -1.2373 | 0.01254 | -0.0888 | -98.6683
-14.5 | -1.192 | 0.01191 | -0.0873 | -100.084
-14 | -1.1439 | 0.01141 | -0.0863 | -100.2542
-13.5 | -1.0953 | 0.01087 | -0.0854 | -100.7636
-13 | -1.0461 | 0.01031 | -0.0846 | -101.4646
-12.5 | -0.9949 | 0.00989 | -0.0841 | -100.5966
-12 | -0.9434 | 0.00944 | -0.0837 | -99.9364
-11.5 | -0.8914 | 0.00901 | -0.0834 | -98.9345
-10.5 | -0.7843 | 0.00839 | -0.0832 | -93.4803
-10 | -0.731 | 0.008 | -0.0831 | -91.375
-9.5 | -0.6784 | 0.00749 | -0.0829 | -90.5741
-9 | -0.6247 | 0.00706 | -0.0828 | -88.4844
-8.5 | -0.5705 | 0.00667 | -0.0828 | -85.5322
-8 | -0.516 | 0.00631 | -0.0829 | -81.775
-7.5 | -0.4606 | 0.00602 | -0.0831 | -76.5116
-7 | -0.4046 | 0.0058 | -0.0835 | -69.7586
-6.5 | -0.3483 | 0.0056 | -0.084 | -62.1964
-5 | -0.1781 | 0.005 | -0.0855 | -35.62
-4.5 | -0.1212 | 0.00479 | -0.0861 | -25.3027
-4 | -0.064 | 0.00462 | -0.0867 | -13.8528
-3.5 | -0.0072 | 0.00448 | -0.0873 | -1.6071
-3 | 0.0504 | 0.00433 | -0.088 | 11.6397
-2.5 | 0.1078 | 0.00421 | -0.0887 | 25.6057
-2 | 0.1654 | 0.00412 | -0.0894 | 40.1456
-1.5 | 0.2225 | 0.00405 | -0.0901 | 54.9383
-1 | 0.2785 | 0.00395 | -0.0905 | 70.5063
-0.5 | 0.3273 | 0.00423 | -0.0895 | 77.3759
0 | 0.3705 | 0.0047 | -0.0874 | 78.8298
1 | 0.4516 | 0.0055 | -0.082 | 82.1091
2 | 0.5366 | 0.00526 | -0.0777 | 102.0152
2.5 | 0.5814 | 0.00548 | -0.0758 | 106.0949
3 | 0.6244 | 0.00581 | -0.0734 | 107.4699
3.5 | 0.6581 | 0.0062 | -0.069 | 106.1452
4 | 0.701 | 0.00651 | -0.0667 | 107.6805
4.5 | 0.7459 | 0.00677 | -0.0648 | 110.1773
5 | 0.7906 | 0.00708 | -0.0629 | 111.6667
5.5 | 0.837 | 0.00736 | -0.0614 | 113.7228
6 | 0.8819 | 0.00769 | -0.0596 | 114.6814
6.5 | 0.9264 | 0.00805 | -0.0579 | 115.0807
7 | 0.9707 | 0.00843 | -0.0561 | 115.1483
7.5 | 1.015 | 0.00879 | -0.0543 | 115.4721
8 | 1.0592 | 0.00921 | -0.0526 | 115.0054
9 | 1.1461 | 0.01004 | -0.049 | 114.1534
9.5 | 1.1885 | 0.01054 | -0.047 | 112.7609
10 | 1.2299 | 0.01099 | -0.045 | 111.9108
10.5 | 1.2708 | 0.01144 | -0.0428 | 111.0839
11 | 1.3105 | 0.01197 | -0.0405 | 109.482
11.5 | 1.3443 | 0.01256 | -0.0371 | 107.0303
12 | 1.4147 | 0.01332 | -0.0418 | 106.2087
13 | 1.4696 | 0.01478 | -0.0326 | 99.4317
13.5 | 1.5059 | 0.01563 | -0.0302 | 96.3468
14 | 1.5392 | 0.0166 | -0.0274 | 92.7229
14.5 | 1.574 | 0.01754 | -0.0249 | 89.7377
15 | 1.6046 | 0.01868 | -0.022 | 85.8994
15.5 | 1.6375 | 0.01976 | -0.0194 | 82.8694
16 | 1.6574 | 0.02163 | -0.0153 | 76.6251
16.5 | 1.6824 | 0.02323 | -0.0121 | 72.4236
17 | 1.7114 | 0.0246 | -0.0096 | 69.5691
17.5 | 1.732 | 0.02658 | -0.0063 | 65.1618
18 | 1.754 | 0.02852 | -0.0034 | 61.5007
18.5 | 1.7703 | 0.03096 | -0.0002 | 57.1802
19 | 1.789 | 0.03333 | 0.0024 | 53.6754
19.5 | 1.8015 | 0.03631 | 0.0052 | 49.6144
20 | 1.8101 | 0.0398 | 0.0078 | 45.4799

## 133. Re 16M Mach 0.25 (1)
BIGFOIL.COM POLAR EXPORT
NACA67-412 a=0.8
NACA67-412 a=0.8 |  |  |  | Cl Max: | 1.223 | at alpha= | 9 | deg
JavaFoil+Calcfoil stall+Eppler ext transition |  |  |  | L/D Max: | 118.765 | at alpha= | 6 | deg
Re: | 16000000 |  |  | Cd Min: | 0.00499 | at alpha= | 0 | deg
Mach: | 0.25 |  |  | Cl=0 at alpha= | -3.2213 | deg
|  |  |  | @ Cl=0.1, Cd= | 0.0054579
|  |  |  | @ Cl=0.4, Cd= | 0.0050055
|  |  |  | @ Cl=0.6, Cd= | 0.09953
alpha (deg) | Cl | Cd | Cm | Cl/Cd
-15 | -0.276 | 0.11343 | -0.026 | -2.429
-14.5 | -0.332 | 0.10568 | -0.027 | -3.139
-14 | -0.382 | 0.09581 | -0.028 | -3.992
-13.5 | -0.429 | 0.08552 | -0.031 | -5.014
-13 | -0.467 | 0.08202 | -0.031 | -5.699
-12.5 | -0.496 | 0.07513 | -0.033 | -6.598
-12 | -0.515 | 0.07114 | -0.034 | -7.237
-11.5 | -0.521 | 0.06774 | -0.034 | -7.698
-11 | -0.523 | 0.06343 | -0.035 | -8.248
-10.5 | -0.554 | 0.03476 | -0.051 | -15.927
-10 | -0.619 | 0.00876 | -0.063 | -70.699
-9.5 | -0.604 | 0.00802 | -0.065 | -75.406
-9 | -0.581 | 0.00694 | -0.066 | -83.723
-8.5 | -0.55 | 0.00703 | -0.067 | -78.292
-8 | -0.514 | 0.0072 | -0.068 | -71.303
-7.5 | -0.472 | 0.00686 | -0.069 | -68.846
-7 | -0.427 | 0.00662 | -0.07 | -64.432
-6.5 | -0.377 | 0.00642 | -0.071 | -58.799
-6 | -0.325 | 0.00617 | -0.072 | -52.723
-5.5 | -0.27 | 0.00594 | -0.073 | -45.48
-5 | -0.213 | 0.00571 | -0.075 | -37.352
-4.5 | -0.155 | 0.0055 | -0.076 | -28.154
-4 | -0.095 | 0.00546 | -0.077 | -17.368
-3.5 | -0.034 | 0.00551 | -0.078 | -6.183
-3 | 0.027 | 0.0054 | -0.079 | 5.071
-2.5 | 0.089 | 0.00541 | -0.08 | 16.517
-2 | 0.151 | 0.00568 | -0.081 | 26.666
-1.5 | 0.214 | 0.00547 | -0.082 | 39.022
-1 | 0.276 | 0.0054 | -0.083 | 51.182
-0.5 | 0.339 | 0.00531 | -0.084 | 63.738
0 | 0.399 | 0.00499 | -0.085 | 80.088
0.5 | 0.461 | 0.00595 | -0.086 | 77.521
1 | 0.523 | 0.00611 | -0.087 | 85.579
1.5 | 0.584 | 0.00623 | -0.088 | 93.809
2 | 0.643 | 0.00642 | -0.089 | 100.105
2.5 | 0.703 | 0.00665 | -0.09 | 105.669
3 | 0.762 | 0.0069 | -0.091 | 110.477
3.5 | 0.82 | 0.00746 | -0.092 | 109.979
4 | 0.877 | 0.00769 | -0.093 | 114.033
4.5 | 0.932 | 0.00798 | -0.094 | 116.838
5 | 0.985 | 0.00832 | -0.095 | 118.479
5.5 | 1.036 | 0.00872 | -0.095 | 118.76
6 | 1.083 | 0.00912 | -0.096 | 118.765
6.5 | 1.123 | 0.0095 | -0.097 | 118.317
7 | 1.158 | 0.00992 | -0.098 | 116.763
7.5 | 1.187 | 0.01037 | -0.099 | 114.472
8 | 1.208 | 0.01087 | -0.1 | 111.089
8.5 | 1.22 | 0.01142 | -0.101 | 106.841
9 | 1.223 | 0.01215 | -0.102 | 100.702
9.5 | 1.217 | 0.01283 | -0.103 | 94.85
10 | 1.2 | 0.01357 | -0.103 | 88.457
10.5 | 1.173 | 0.01439 | -0.104 | 81.471
11 | 1.134 | 0.01538 | -0.105 | 73.757
11.5 | 1.083 | 0.01665 | -0.105 | 65.017
12 | 1.008 | 0.01815 | -0.106 | 55.531
12.5 | 0.788 | 0.06959 | -0.074 | 11.322
13 | 0.7 | 0.0838 | -0.064 | 8.348
13.5 | 0.616 | 0.09368 | -0.059 | 6.571
14 | 0.531 | 0.09953 | -0.059 | 5.331

## 134. Re 16M Mach 0.25 (2)
BIGFOIL.COM POLAR EXPORT
NACA67-412 a=0.8
NACA67-412 a=0.8 |  |  |  | Cl Max: | 1.7015 | at alpha= | 17 | deg
XFOIL ncrit=9 |  |  |  | L/D Max: | 110.61 | at alpha= | 7 | deg
Re: | 16000000 |  |  | Cd Min: | 0.1957 | at alpha= | -20 | deg
Mach: | 0.25 |  |  | Cl=0 at alpha= | -3.4494 | deg
|  |  |  | @ Cl=0.1, Cd= | 0.0042478
|  |  |  | @ Cl=0.4, Cd= | 0.004671
|  |  |  | @ Cl=0.6, Cd= | 0.0057353
alpha (deg) | Cl | Cd | Cm | Cl/Cd
-20 | -0.4866 | 0.1957 | -0.0488 | -2.4865
-19.5 | -0.487 | 0.1837 | -0.0544 | -2.6511
-19 | -0.4717 | 0.17702 | -0.0588 | -2.6647
-18.5 | -0.5388 | 0.14958 | -0.0712 | -3.6021
-18 | -0.908 | 0.07837 | -0.1188 | -11.5861
-17.5 | -1.1613 | 0.0372 | -0.1496 | -31.2177
-17 | -1.2138 | 0.02971 | -0.1482 | -40.8549
-16.5 | -1.2417 | 0.02508 | -0.1428 | -49.5096
-16 | -1.2593 | 0.02158 | -0.1354 | -58.355
-15.5 | -1.2494 | 0.01956 | -0.1286 | -63.8753
-15 | -1.2435 | 0.01756 | -0.1202 | -70.8144
-14.5 | -1.2228 | 0.01608 | -0.113 | -76.0448
-14 | -1.1817 | 0.01491 | -0.1088 | -79.2555
-13.5 | -1.1357 | 0.01386 | -0.1053 | -81.9408
-13 | -1.0893 | 0.01269 | -0.102 | -85.8392
-12.5 | -1.0353 | 0.01204 | -0.0998 | -85.9884
-12 | -0.9826 | 0.01125 | -0.0977 | -87.3422
-11.5 | -0.9281 | 0.01058 | -0.0959 | -87.7221
-11 | -0.8723 | 0.01002 | -0.0944 | -87.0559
-10.5 | -0.8134 | 0.00974 | -0.0936 | -83.5113
-10 | -0.7583 | 0.00906 | -0.0923 | -83.6976
-9.5 | -0.7046 | 0.00824 | -0.091 | -85.5097
-9 | -0.6493 | 0.00757 | -0.0899 | -85.7728
-8.5 | -0.5927 | 0.00705 | -0.0892 | -84.0709
-8 | -0.5354 | 0.00662 | -0.0887 | -80.8761
-7.5 | -0.4777 | 0.00626 | -0.0883 | -76.3099
-7 | -0.4195 | 0.00595 | -0.0882 | -70.5042
-6.5 | -0.3607 | 0.00571 | -0.0883 | -63.1699
-6 | -0.3015 | 0.00551 | -0.0885 | -54.7187
-5.5 | -0.2423 | 0.00529 | -0.0888 | -45.8034
-5 | -0.1831 | 0.00507 | -0.0892 | -36.1144
-4.5 | -0.1241 | 0.00484 | -0.0896 | -25.6405
-4 | -0.0648 | 0.00467 | -0.0901 | -13.8758
-3.5 | -0.006 | 0.00451 | -0.0906 | -1.3304
-3 | 0.0533 | 0.00435 | -0.0912 | 12.2529
-2.5 | 0.1127 | 0.00422 | -0.0919 | 26.7062
-2 | 0.1721 | 0.00414 | -0.0926 | 41.57
-1.5 | 0.2312 | 0.00405 | -0.0932 | 57.0864
-1 | 0.2891 | 0.00394 | -0.0937 | 73.3756
-0.5 | 0.3415 | 0.00409 | -0.0931 | 83.4963
0 | 0.3839 | 0.00462 | -0.0904 | 83.0952
0.5 | 0.4313 | 0.00477 | -0.0888 | 90.4193
1 | 0.4617 | 0.00547 | -0.0837 | 84.4059
1.5 | 0.5006 | 0.0054 | -0.0804 | 92.7037
2 | 0.5426 | 0.00528 | -0.0777 | 102.7652
2.5 | 0.5765 | 0.00552 | -0.0729 | 104.4384
3 | 0.6158 | 0.00588 | -0.0693 | 104.7279
3.5 | 0.6538 | 0.00636 | -0.0656 | 102.7987
4 | 0.6985 | 0.00672 | -0.0632 | 103.9435
4.5 | 0.7454 | 0.00701 | -0.0613 | 106.3338
5 | 0.7925 | 0.00734 | -0.0595 | 107.97
5.5 | 0.8402 | 0.00767 | -0.0578 | 109.5437
6 | 0.8868 | 0.00803 | -0.0558 | 110.4359
6.5 | 0.9333 | 0.00844 | -0.0538 | 110.5806
7 | 0.9789 | 0.00885 | -0.0517 | 110.6102
7.5 | 1.0249 | 0.00928 | -0.0496 | 110.4418
8 | 1.0718 | 0.00971 | -0.0477 | 110.3811
9 | 1.1614 | 0.01073 | -0.043 | 108.2386
9.5 | 1.2068 | 0.01125 | -0.0407 | 107.2711
10 | 1.2482 | 0.01186 | -0.0378 | 105.2445
10.5 | 1.2909 | 0.01244 | -0.035 | 103.7701
11 | 1.3312 | 0.01309 | -0.0317 | 101.696
11.5 | 1.3767 | 0.0138 | -0.0297 | 99.7609
12 | 1.4551 | 0.01491 | -0.0346 | 97.5922
13 | 1.4982 | 0.01672 | -0.0208 | 89.6053
13.5 | 1.533 | 0.01793 | -0.017 | 85.4992
14 | 1.5688 | 0.01919 | -0.0134 | 81.7509
14.5 | 1.5993 | 0.02073 | -0.0092 | 77.1491
15 | 1.6269 | 0.02254 | -0.0049 | 72.1783
15.5 | 1.654 | 0.02447 | -0.0007 | 67.593
16 | 1.6687 | 0.02732 | 0.0046 | 61.0798
16.5 | 1.6812 | 0.03042 | 0.0094 | 55.2663
17 | 1.7015 | 0.03315 | 0.0132 | 51.3273
17.5 | 1.6998 | 0.03776 | 0.0179 | 45.0159
18 | 1.6927 | 0.04323 | 0.0217 | 39.1557
18.5 | 1.6793 | 0.04977 | 0.0242 | 33.7412
19 | 1.6663 | 0.05704 | 0.0252 | 29.2128
19.5 | 1.6295 | 0.06782 | 0.0237 | 24.0268
20 | 1.585 | 0.08104 | 0.0188 | 19.5582

## 135. Re 16M Mach 0.50 (1)
BIGFOIL.COM POLAR EXPORT
NACA67-412 a=0.8
NACA67-412 a=0.8 |  |  |  | Cl Max: | 1.25 | at alpha= | 20 | deg
JavaFoil+Calcfoil stall+Eppler ext transition |  |  |  | L/D Max: | 111.735 | at alpha= | 4.5 | deg
Re: | 16000000 |  |  | Cd Min: | 0.00532 | at alpha= | -2.5 | deg
Mach: | 0.5 |  |  | Cl=0 at alpha= | -3.2246 | deg
|  |  |  | @ Cl=0.1, Cd= | 0.00532
|  |  |  | @ Cl=0.4, Cd= | 0.0061031
|  |  |  | @ Cl=0.6, Cd= | 0.0065943
alpha (deg) | Cl | Cd | Cm | Cl/Cd
-20 | -0.918 | 0.15993 | -0.03 | -5.739
-19.5 | -0.891 | 0.15352 | -0.03 | -5.802
-19 | -0.863 | 0.14709 | -0.03 | -5.869
-18.5 | -0.836 | 0.14151 | -0.031 | -5.905
-18 | -0.809 | 0.13476 | -0.031 | -6.003
-17.5 | -0.782 | 0.12771 | -0.032 | -6.126
-17 | -0.756 | 0.11843 | -0.033 | -6.382
-16.5 | -0.729 | 0.11376 | -0.033 | -6.409
-16 | -0.701 | 0.10972 | -0.033 | -6.388
-15.5 | -0.676 | 0.10115 | -0.035 | -6.679
-15 | -0.651 | 0.09206 | -0.037 | -7.073
-14.5 | -0.633 | 0.07768 | -0.042 | -8.143
-14 | -0.608 | 0.07086 | -0.044 | -8.581
-13.5 | -0.563 | 0.09314 | -0.034 | -6.048
-13 | -0.537 | 0.08533 | -0.035 | -6.288
-12.5 | -0.511 | 0.07648 | -0.037 | -6.683
-12 | -0.487 | 0.06817 | -0.041 | -7.146
-11.5 | -0.462 | 0.06185 | -0.044 | -7.468
-11 | -0.517 | 0.01096 | -0.068 | -47.135
-10.5 | -0.399 | 0.07018 | -0.035 | -5.683
-10 | -0.372 | 0.06342 | -0.037 | -5.865
-9.5 | -0.345 | 0.05704 | -0.039 | -6.053
-9 | -0.319 | 0.05149 | -0.042 | -6.204
-8.5 | -0.35 | 0.00958 | -0.073 | -36.486
-8 | -0.262 | 0.05276 | -0.036 | -4.964
-7.5 | -0.235 | 0.04667 | -0.04 | -5.039
-7 | -0.254 | 0.00771 | -0.078 | -32.97
-6.5 | -0.337 | 0.00634 | -0.08 | -53.116
-6 | -0.326 | 0.00639 | -0.081 | -51.041
-5.5 | -0.284 | 0.00608 | -0.082 | -46.809
-5 | -0.23 | 0.00625 | -0.083 | -36.837
-4.5 | -0.169 | 0.00596 | -0.084 | -28.392
-4 | -0.105 | 0.00556 | -0.086 | -18.819
-3.5 | -0.038 | 0.0054 | -0.087 | -7.001
-3 | 0.031 | 0.00536 | -0.088 | 5.692
-2.5 | 0.1 | 0.00532 | -0.089 | 18.72
-2 | 0.169 | 0.00583 | -0.09 | 29.002
-1.5 | 0.239 | 0.006 | -0.091 | 39.781
-1 | 0.309 | 0.00626 | -0.092 | 49.384
-0.5 | 0.378 | 0.00609 | -0.093 | 62.121
0 | 0.445 | 0.00613 | -0.094 | 72.636
0.5 | 0.514 | 0.00632 | -0.096 | 81.305
1 | 0.582 | 0.00655 | -0.097 | 88.846
1.5 | 0.651 | 0.00672 | -0.098 | 96.868
2 | 0.715 | 0.00691 | -0.099 | 103.589
2.5 | 0.782 | 0.00736 | -0.1 | 106.208
3 | 0.847 | 0.00805 | -0.101 | 105.173
3.5 | 0.91 | 0.00837 | -0.102 | 108.759
4 | 0.97 | 0.00874 | -0.103 | 110.919
4.5 | 1.026 | 0.00918 | -0.104 | 111.735
5 | 1.076 | 0.00976 | -0.105 | 110.344
5.5 | 1.119 | 0.01029 | -0.106 | 108.712
6 | 1.145 | 0.01094 | -0.107 | 104.67
6.5 | 1.134 | 0.01163 | -0.108 | 97.443
7 | 1.033 | 0.01289 | -0.109 | 80.084
7.5 | 0.712 | 0.01412 | -0.11 | 50.411
8 | 0.745 | 0.01416 | -0.111 | 52.625
8.5 | 0.774 | 0.0157 | -0.112 | 49.302
9 | 0.809 | 0.01521 | -0.113 | 53.2
9.5 | 0.84 | 0.01649 | -0.114 | 50.94
10 | 0.724 | 0.06267 | -0.069 | 11.552
10.5 | 0.905 | 0.01674 | -0.116 | 54.045
11 | 0.935 | 0.01824 | -0.117 | 51.249
11.5 | 0.963 | 0.0202 | -0.117 | 47.685
12 | 0.837 | 0.07437 | -0.077 | 11.253
12.5 | 0.854 | 0.08655 | -0.069 | 9.869
13 | 1.057 | 0.02175 | -0.12 | 48.599
13.5 | 1.078 | 0.0256 | -0.12 | 42.091
14 | 1.065 | 0.03762 | -0.114 | 28.313
14.5 | 0.971 | 0.09648 | -0.082 | 10.068
15 | 0.985 | 0.11369 | -0.073 | 8.666
15.5 | 1.012 | 0.1223 | -0.074 | 8.272
16 | 1.04 | 0.12487 | -0.077 | 8.331
16.5 | 1.069 | 0.12869 | -0.08 | 8.309
17 | 1.091 | 0.14394 | -0.077 | 7.576
17.5 | 1.118 | 0.15268 | -0.079 | 7.32
18 | 1.146 | 0.15242 | -0.082 | 7.519
18.5 | 1.174 | 0.15685 | -0.084 | 7.485
19 | 1.2 | 0.16445 | -0.085 | 7.296
19.5 | 1.224 | 0.17986 | -0.084 | 6.803
20 | 1.25 | 0.18691 | -0.086 | 6.687

## 136. Re 16M Mach 0.50 (2)
BIGFOIL.COM POLAR EXPORT
NACA67-412 a=0.8
NACA67-412 a=0.8 |  |  |  | Cl Max: | 1.2338 | at alpha= | 9.5 | deg
XFOIL ncrit=9 |  |  |  | L/D Max: | 104.661 | at alpha= | -0.5 | deg
Re: | 16000000 |  |  | Cd Min: | 0.2224 | at alpha= | -20 | deg
Mach: | 0.5 |  |  | Cl=0 at alpha= | -3.5 | deg
|  |  |  | @ Cl=0.1, Cd= | 0.0044103
|  |  |  | @ Cl=0.4, Cd= | 0.0038441
|  |  |  | @ Cl=0.6, Cd= | 0.0067188
alpha (deg) | Cl | Cd | Cm | Cl/Cd
-20 | -0.4806 | 0.2224 | -0.0522 | -2.161
-19.5 | -0.4618 | 0.21395 | -0.0571 | -2.1584
-19 | -0.4422 | 0.20604 | -0.0618 | -2.1462
-18.5 | -0.425 | 0.19728 | -0.0667 | -2.1543
-18 | -0.4045 | 0.18991 | -0.0713 | -2.13
-17.5 | -0.3871 | 0.18155 | -0.0761 | -2.1322
-17 | -0.3726 | 0.17243 | -0.0809 | -2.1609
-16.5 | -0.3544 | 0.1647 | -0.0856 | -2.1518
-16 | -0.3371 | 0.15673 | -0.0903 | -2.1508
-15.5 | -0.3169 | 0.14972 | -0.0948 | -2.1166
-15 | -0.3062 | 0.14049 | -0.0998 | -2.1795
-14.5 | -0.2908 | 0.13272 | -0.1044 | -2.1911
-14 | -0.276 | 0.12506 | -0.1089 | -2.2069
-13.5 | -0.256 | 0.11873 | -0.1128 | -2.1562
-13 | -0.2505 | 0.10972 | -0.1176 | -2.2831
-12.5 | -0.243 | 0.10151 | -0.1221 | -2.3939
-12 | -0.2419 | 0.09262 | -0.1269 | -2.6117
-10 | -0.2841 | 0.05545 | -0.1481 | -5.1235
-9.5 | -0.3046 | 0.04524 | -0.1566 | -6.733
-9 | -0.3419 | 0.03808 | -0.1554 | -8.9785
-8.5 | -0.3817 | 0.03314 | -0.1463 | -11.5178
-8 | -0.4101 | 0.02647 | -0.1381 | -15.493
-7.5 | -0.4218 | 0.01983 | -0.1298 | -21.2708
-7 | -0.4346 | 0.01207 | -0.1201 | -36.0066
-6.5 | -0.4011 | 0.00777 | -0.1138 | -51.6216
-6 | -0.3412 | 0.00638 | -0.1102 | -53.4796
-5.5 | -0.2741 | 0.00578 | -0.1081 | -47.4221
-5 | -0.2051 | 0.00542 | -0.107 | -37.8413
-4.5 | -0.1363 | 0.00514 | -0.1062 | -26.5175
-4 | -0.068 | 0.00489 | -0.1058 | -13.9059
-3.5 | 0 | 0.00469 | -0.1058 | 0
-3 | 0.0679 | 0.0045 | -0.106 | 15.0889
-2.5 | 0.1359 | 0.00431 | -0.1064 | 31.5313
-2 | 0.2034 | 0.00419 | -0.107 | 48.5442
-1.5 | 0.2708 | 0.00408 | -0.1076 | 66.3725
-1 | 0.3371 | 0.00398 | -0.1081 | 84.6985
-0.5 | 0.4019 | 0.00384 | -0.1084 | 104.6615
1 | 0.4965 | 0.00518 | -0.0883 | 95.8494
1.5 | 0.5042 | 0.0057 | -0.0768 | 88.4561
2 | 0.5277 | 0.00587 | -0.069 | 89.8978
2.5 | 0.5624 | 0.00629 | -0.0632 | 89.4118
3 | 0.608 | 0.00681 | -0.0595 | 89.2805
3.5 | 0.6528 | 0.00741 | -0.0556 | 88.0972
4 | 0.6993 | 0.008 | -0.052 | 87.4125
4.5 | 0.7531 | 0.00842 | -0.0496 | 89.4418
5 | 0.8065 | 0.00889 | -0.0469 | 90.7199
5.5 | 0.8612 | 0.00937 | -0.0443 | 91.9104
6 | 0.914 | 0.00994 | -0.0411 | 91.9517
6.5 | 0.9675 | 0.01053 | -0.0378 | 91.8803
7 | 1.022 | 0.01115 | -0.0344 | 91.6592
7.5 | 1.0756 | 0.01182 | -0.0305 | 90.9983
8 | 1.1301 | 0.01256 | -0.0263 | 89.9761
8.5 | 1.1831 | 0.01346 | -0.0215 | 87.8975
9 | 1.2258 | 0.01493 | -0.0146 | 82.1031
9.5 | 1.2338 | 0.01855 | -0.0036 | 66.5121
10 | 1.2257 | 0.02444 | 0.0066 | 50.1514
10.5 | 1.1945 | 0.0313 | 0.0168 | 38.1629
11 | 1.1531 | 0.03872 | 0.0254 | 29.7805
11.5 | 1.1094 | 0.04809 | 0.0292 | 23.0692
12 | 1.0693 | 0.05826 | 0.0297 | 18.3539
12.5 | 1.0294 | 0.07059 | 0.0254 | 14.5828
13 | 0.9988 | 0.08445 | 0.017 | 11.8271
13.5 | 0.9779 | 0.0996 | 0.0062 | 9.8183
14 | 0.9635 | 0.11472 | -0.0032 | 8.3987
14.5 | 0.9509 | 0.12832 | -0.0117 | 7.4104

## 137. Re 18M Mach 0.00 (1)
BIGFOIL.COM POLAR EXPORT
NACA67-412 a=0.8
NACA67-412 a=0.8 |  |  |  | Cl Max: | 1.274 | at alpha= | 10.5 | deg
JavaFoil+Calcfoil stall+Eppler ext transition |  |  |  | L/D Max: | 123.691 | at alpha= | 6.5 | deg
Re: | 18000000 |  |  | Cd Min: | 0.00507 | at alpha= | 1 | deg
Mach: | 0 |  |  | Cl=0 at alpha= | -3.225 | deg
|  |  |  | @ Cl=0.1, Cd= | 0.0056508
|  |  |  | @ Cl=0.4, Cd= | 0.0054543
|  |  |  | @ Cl=0.6, Cd= | 0.0063438
alpha (deg) | Cl | Cd | Cm | Cl/Cd
-16.5 | -0.527 | 0.1174 | -0.026 | -4.489
-16 | -0.545 | 0.11123 | -0.027 | -4.903
-15.5 | -0.563 | 0.10395 | -0.028 | -5.416
-15 | -0.58 | 0.09618 | -0.029 | -6.027
-14.5 | -0.594 | 0.09 | -0.03 | -6.603
-14 | -0.606 | 0.085 | -0.031 | -7.131
-13.5 | -0.621 | 0.07406 | -0.035 | -8.381
-13 | -0.622 | 0.07452 | -0.034 | -8.343
-12.5 | -0.624 | 0.0673 | -0.036 | -9.268
-12 | -0.626 | 0.05717 | -0.04 | -10.95
-11.5 | -0.727 | 0.00926 | -0.058 | -78.55
-11 | -0.711 | 0.00856 | -0.06 | -82.986
-10.5 | -0.689 | 0.00689 | -0.061 | -100.073
-10 | -0.663 | 0.00753 | -0.062 | -88.012
-9.5 | -0.632 | 0.00766 | -0.063 | -82.424
-9 | -0.596 | 0.00734 | -0.064 | -81.186
-8.5 | -0.557 | 0.00701 | -0.065 | -79.463
-8 | -0.515 | 0.00669 | -0.066 | -76.982
-7.5 | -0.469 | 0.00647 | -0.067 | -72.53
-7 | -0.421 | 0.00625 | -0.068 | -67.39
-6.5 | -0.371 | 0.00606 | -0.069 | -61.19
-6 | -0.318 | 0.00585 | -0.07 | -54.386
-5.5 | -0.264 | 0.00572 | -0.071 | -46.129
-5 | -0.208 | 0.00559 | -0.072 | -37.165
-4.5 | -0.15 | 0.00558 | -0.073 | -26.957
-4 | -0.092 | 0.0056 | -0.074 | -16.435
-3.5 | -0.033 | 0.00558 | -0.075 | -5.918
-3 | 0.027 | 0.00572 | -0.076 | 4.642
-2.5 | 0.087 | 0.00564 | -0.077 | 15.348
-2 | 0.147 | 0.00569 | -0.078 | 25.785
-1.5 | 0.207 | 0.00583 | -0.079 | 35.516
-1 | 0.268 | 0.00544 | -0.08 | 49.204
-0.5 | 0.328 | 0.00535 | -0.081 | 61.245
0 | 0.387 | 0.00545 | -0.082 | 71.088
0.5 | 0.447 | 0.00547 | -0.083 | 81.678
1 | 0.507 | 0.00507 | -0.084 | 100.011
1.5 | 0.566 | 0.00625 | -0.085 | 90.564
2 | 0.624 | 0.00641 | -0.086 | 97.33
2.5 | 0.682 | 0.00669 | -0.087 | 102.007
3 | 0.74 | 0.00705 | -0.088 | 104.935
3.5 | 0.796 | 0.00724 | -0.089 | 109.921
4 | 0.852 | 0.00737 | -0.09 | 115.544
4.5 | 0.906 | 0.00759 | -0.091 | 119.427
5 | 0.959 | 0.00786 | -0.092 | 122.031
5.5 | 1.01 | 0.00822 | -0.093 | 122.881
6 | 1.057 | 0.00857 | -0.093 | 123.344
6.5 | 1.101 | 0.0089 | -0.094 | 123.691
7 | 1.14 | 0.00924 | -0.095 | 123.336
7.5 | 1.175 | 0.00963 | -0.096 | 122.031
8 | 1.205 | 0.01005 | -0.097 | 119.867
8.5 | 1.23 | 0.01049 | -0.098 | 117.27
9 | 1.25 | 0.01104 | -0.099 | 113.245
9.5 | 1.264 | 0.01156 | -0.1 | 109.334
10 | 1.272 | 0.01213 | -0.1 | 104.791
10.5 | 1.274 | 0.01272 | -0.101 | 100.129
11 | 1.27 | 0.01331 | -0.102 | 95.42
11.5 | 1.26 | 0.01408 | -0.103 | 89.506
12 | 1.238 | 0.01469 | -0.103 | 84.225
12.5 | 1.209 | 0.01557 | -0.104 | 77.633
13 | 1.175 | 0.01646 | -0.105 | 71.383
13.5 | 1.136 | 0.01781 | -0.105 | 63.793
14 | 1.094 | 0.01927 | -0.106 | 56.763
14.5 | 1.048 | 0.02129 | -0.106 | 49.22
15 | 0.995 | 0.02485 | -0.105 | 40.042
15.5 | 0.889 | 0.04839 | -0.096 | 18.376

## 138. Re 18M Mach 0.00 (2)
BIGFOIL.COM POLAR EXPORT
NACA67-412 a=0.8
NACA67-412 a=0.8 |  |  |  | Cl Max: | 1.8296 | at alpha= | 20 | deg
XFOIL ncrit=9 |  |  |  | L/D Max: | 119.135 | at alpha= | 7.5 | deg
Re: | 18000000 |  |  | Cd Min: | 0.03583 | at alpha= | 20 | deg
Mach: | 0 |  |  | Cl=0 at alpha= | -3.4325 | deg
|  |  |  | @ Cl=0.1, Cd= | 0.0041522
|  |  |  | @ Cl=0.4, Cd= | 0.0049586
|  |  |  | @ Cl=0.6, Cd= | 0.005567
alpha (deg) | Cl | Cd | Cm | Cl/Cd
-20 | -1.5091 | 0.02145 | -0.116 | -70.3543
-19.5 | -1.4959 | 0.01979 | -0.1123 | -75.5887
-19 | -1.4785 | 0.01843 | -0.1085 | -80.2225
-18.5 | -1.458 | 0.01726 | -0.1048 | -84.4728
-18 | -1.4352 | 0.01626 | -0.1009 | -88.2657
-17.5 | -1.411 | 0.0154 | -0.0967 | -91.6234
-17 | -1.3877 | 0.01465 | -0.092 | -94.7235
-16.5 | -1.356 | 0.0138 | -0.0888 | -98.2609
-16 | -1.3181 | 0.013 | -0.0867 | -101.3923
-15.5 | -1.2769 | 0.01229 | -0.0851 | -103.8975
-15 | -1.2326 | 0.01172 | -0.084 | -105.1706
-14.5 | -1.1867 | 0.01117 | -0.083 | -106.2399
-14 | -1.1388 | 0.0107 | -0.0824 | -106.4299
-13.5 | -1.0903 | 0.01022 | -0.0818 | -106.683
-13 | -1.0411 | 0.00973 | -0.0814 | -106.999
-12.5 | -0.9904 | 0.00934 | -0.0811 | -106.0385
-12 | -0.9393 | 0.00894 | -0.0809 | -105.0671
-11.5 | -0.8877 | 0.00855 | -0.0808 | -103.8246
-10.5 | -0.7822 | 0.0079 | -0.0809 | -99.0127
-10 | -0.7288 | 0.00756 | -0.0811 | -96.4021
-9.5 | -0.6748 | 0.00727 | -0.0813 | -92.8198
-9 | -0.6215 | 0.00687 | -0.0814 | -90.4658
-8.5 | -0.5677 | 0.0065 | -0.0815 | -87.3385
-8 | -0.5138 | 0.00614 | -0.0817 | -83.6808
-7.5 | -0.4589 | 0.00587 | -0.082 | -78.1772
-7 | -0.4033 | 0.00565 | -0.0825 | -71.3805
-6.5 | -0.3473 | 0.00546 | -0.083 | -63.6081
-6 | -0.291 | 0.00528 | -0.0836 | -55.1136
-5.5 | -0.2344 | 0.00508 | -0.0842 | -46.1417
-5 | -0.1778 | 0.00489 | -0.0848 | -36.3599
-4.5 | -0.1214 | 0.00468 | -0.0854 | -25.9402
-4 | -0.0647 | 0.00455 | -0.086 | -14.2198
-3.5 | -0.0077 | 0.00439 | -0.0867 | -1.754
-3 | 0.0493 | 0.00425 | -0.0873 | 11.6
-2.5 | 0.1063 | 0.00414 | -0.088 | 25.6763
-2 | 0.1634 | 0.00407 | -0.0887 | 40.1474
-1.5 | 0.22 | 0.00403 | -0.0893 | 54.5906
-1 | 0.273 | 0.00413 | -0.0892 | 66.1017
0 | 0.3645 | 0.00487 | -0.0861 | 74.846
0.5 | 0.4126 | 0.00499 | -0.085 | 82.6854
1 | 0.4484 | 0.0056 | -0.0815 | 80.0714
1.5 | 0.4931 | 0.00547 | -0.0798 | 90.1463
2.5 | 0.5821 | 0.00544 | -0.0763 | 107.0037
3 | 0.6272 | 0.00576 | -0.0745 | 108.8889
3.5 | 0.6658 | 0.00609 | -0.0712 | 109.3268
4 | 0.7068 | 0.00637 | -0.0684 | 110.9576
4.5 | 0.7512 | 0.00662 | -0.0665 | 113.4743
5 | 0.7959 | 0.00689 | -0.0647 | 115.5152
5.5 | 0.8406 | 0.00719 | -0.0629 | 116.9124
6 | 0.8861 | 0.00749 | -0.0614 | 118.3044
6.5 | 0.9299 | 0.00784 | -0.0595 | 118.6097
7 | 0.9743 | 0.0082 | -0.0579 | 118.8171
7.5 | 1.0186 | 0.00855 | -0.0562 | 119.1345
8 | 1.0617 | 0.00894 | -0.0544 | 118.7584
8.5 | 1.1064 | 0.00931 | -0.0529 | 118.84
9.5 | 1.1904 | 0.01022 | -0.0491 | 116.4775
10 | 1.2332 | 0.01064 | -0.0475 | 115.9023
10.5 | 1.2737 | 0.0111 | -0.0454 | 114.7477
11 | 1.3126 | 0.01161 | -0.0431 | 113.0577
11.5 | 1.3509 | 0.01216 | -0.0408 | 111.0938
12 | 1.393 | 0.0127 | -0.0394 | 109.685
12.5 | 1.4637 | 0.01363 | -0.0447 | 107.3881
13.5 | 1.5062 | 0.01495 | -0.0333 | 100.7492
14 | 1.5414 | 0.01581 | -0.031 | 97.4953
14.5 | 1.5744 | 0.01673 | -0.0284 | 94.1064
15 | 1.6078 | 0.01766 | -0.026 | 91.0419
15.5 | 1.6386 | 0.01872 | -0.0233 | 87.5321
16 | 1.6609 | 0.02039 | -0.0196 | 81.4566
17 | 1.717 | 0.02296 | -0.0144 | 74.7822
17.5 | 1.7396 | 0.02468 | -0.0113 | 70.4862
18 | 1.7648 | 0.02624 | -0.0088 | 67.2561
19.5 | 1.8171 | 0.033 | -0.0003 | 55.0636
20 | 1.8296 | 0.03583 | 0.0022 | 51.0634

## 139. Re 18M Mach 0.10 (1)
BIGFOIL.COM POLAR EXPORT
NACA67-412 a=0.8
NACA67-412 a=0.8 |  |  |  | Cl Max: | 1.265 | at alpha= | 10 | deg
JavaFoil+Calcfoil stall+Eppler ext transition |  |  |  | L/D Max: | 123.181 | at alpha= | 6.5 | deg
Re: | 18000000 |  |  | Cd Min: | 0.00509 | at alpha= | 1 | deg
Mach: | 0.1 |  |  | Cl=0 at alpha= | -3.225 | deg
|  |  |  | @ Cl=0.1, Cd= | 0.0056438
|  |  |  | @ Cl=0.4, Cd= | 0.0054292
|  |  |  | @ Cl=0.6, Cd= | 0.0063562
alpha (deg) | Cl | Cd | Cm | Cl/Cd
-16.5 | -0.488 | 0.12046 | -0.025 | -4.048
-16 | -0.509 | 0.11232 | -0.026 | -4.534
-15.5 | -0.53 | 0.1057 | -0.027 | -5.014
-15 | -0.549 | 0.09973 | -0.028 | -5.505
-14.5 | -0.568 | 0.09138 | -0.03 | -6.218
-14 | -0.583 | 0.08627 | -0.031 | -6.763
-13.5 | -0.6 | 0.07693 | -0.034 | -7.793
-13 | -0.605 | 0.07653 | -0.033 | -7.902
-12.5 | -0.608 | 0.06998 | -0.035 | -8.694
-12 | -0.608 | 0.0635 | -0.037 | -9.578
-11.5 | -0.71 | 0.0104 | -0.058 | -68.199
-11 | -0.701 | 0.00895 | -0.06 | -78.281
-10.5 | -0.683 | 0.00818 | -0.061 | -83.564
-10 | -0.659 | 0.00714 | -0.062 | -92.211
-9.5 | -0.629 | 0.00724 | -0.063 | -86.939
-9 | -0.595 | 0.00732 | -0.064 | -81.222
-8.5 | -0.557 | 0.00712 | -0.065 | -78.252
-8 | -0.515 | 0.0068 | -0.066 | -75.806
-7.5 | -0.47 | 0.00657 | -0.067 | -71.529
-7 | -0.422 | 0.00635 | -0.068 | -66.535
-6.5 | -0.372 | 0.00615 | -0.069 | -60.448
-6 | -0.319 | 0.00592 | -0.07 | -53.933
-5.5 | -0.265 | 0.00572 | -0.071 | -46.32
-5 | -0.209 | 0.00556 | -0.073 | -37.497
-4.5 | -0.151 | 0.00564 | -0.074 | -26.776
-4 | -0.093 | 0.00558 | -0.075 | -16.566
-3.5 | -0.033 | 0.00563 | -0.076 | -5.891
-3 | 0.027 | 0.00552 | -0.077 | 4.834
-2.5 | 0.087 | 0.00562 | -0.078 | 15.471
-2 | 0.147 | 0.00573 | -0.079 | 25.743
-1.5 | 0.208 | 0.00586 | -0.08 | 35.504
-1 | 0.269 | 0.00544 | -0.081 | 49.459
-0.5 | 0.329 | 0.00535 | -0.082 | 61.525
0 | 0.389 | 0.00542 | -0.083 | 71.793
0.5 | 0.449 | 0.00547 | -0.084 | 82.104
1 | 0.509 | 0.00509 | -0.085 | 100.017
1.5 | 0.569 | 0.00626 | -0.085 | 90.933
2 | 0.627 | 0.00644 | -0.086 | 97.245
2.5 | 0.685 | 0.0067 | -0.087 | 102.254
3 | 0.743 | 0.00706 | -0.088 | 105.287
3.5 | 0.8 | 0.00728 | -0.089 | 109.858
4 | 0.856 | 0.00739 | -0.09 | 115.727
4.5 | 0.91 | 0.00762 | -0.091 | 119.425
5 | 0.963 | 0.00793 | -0.092 | 121.432
5.5 | 1.014 | 0.00828 | -0.093 | 122.436
6 | 1.061 | 0.00862 | -0.094 | 123.141
6.5 | 1.104 | 0.00897 | -0.095 | 123.181
7 | 1.143 | 0.00932 | -0.096 | 122.682
7.5 | 1.178 | 0.00971 | -0.097 | 121.28
8 | 1.207 | 0.01013 | -0.097 | 119.053
8.5 | 1.23 | 0.0106 | -0.098 | 116.031
9 | 1.248 | 0.01118 | -0.099 | 111.623
9.5 | 1.259 | 0.01169 | -0.1 | 107.737
10 | 1.265 | 0.01228 | -0.101 | 102.968
10.5 | 1.264 | 0.0129 | -0.102 | 97.923
11 | 1.256 | 0.01361 | -0.102 | 92.267
11.5 | 1.242 | 0.01432 | -0.103 | 86.767
12 | 1.214 | 0.01498 | -0.104 | 81.095
12.5 | 1.18 | 0.01592 | -0.105 | 74.143
13 | 1.14 | 0.01714 | -0.105 | 66.498
13.5 | 1.095 | 0.01846 | -0.106 | 59.351
14 | 1.045 | 0.02057 | -0.106 | 50.806
14.5 | 0.983 | 0.02532 | -0.104 | 38.828
15 | 0.808 | 0.091 | -0.073 | 8.88

## 140. Re 18M Mach 0.10 (2)
BIGFOIL.COM POLAR EXPORT
NACA67-412 a=0.8
NACA67-412 a=0.8 |  |  |  | Cl Max: | 1.8247 | at alpha= | 20 | deg
XFOIL ncrit=9 |  |  |  | L/D Max: | 118.172 | at alpha= | 7 | deg
Re: | 18000000 |  |  | Cd Min: | 0.03848 | at alpha= | 20 | deg
Mach: | 0.1 |  |  | Cl=0 at alpha= | -3.4338 | deg
|  |  |  | @ Cl=0.1, Cd= | 0.0041624
|  |  |  | @ Cl=0.4, Cd= | 0.0049501
|  |  |  | @ Cl=0.6, Cd= | 0.0055775
alpha (deg) | Cl | Cd | Cm | Cl/Cd
-20 | -1.4479 | 0.02655 | -0.1278 | -54.5348
-19.5 | -1.4488 | 0.0237 | -0.1241 | -61.1308
-19 | -1.4567 | 0.02081 | -0.1186 | -70
-18.5 | -1.4522 | 0.01871 | -0.1132 | -77.6162
-18 | -1.4326 | 0.01743 | -0.1089 | -82.1916
-17.5 | -1.4099 | 0.01637 | -0.1045 | -86.1271
-16.5 | -1.3621 | 0.01465 | -0.0947 | -92.9761
-16 | -1.3255 | 0.01377 | -0.0919 | -96.26
-15.5 | -1.286 | 0.01292 | -0.0896 | -99.5356
-15 | -1.2434 | 0.01216 | -0.0878 | -102.2533
-14.5 | -1.1976 | 0.01155 | -0.0865 | -103.6883
-14 | -1.1492 | 0.01104 | -0.0855 | -104.0942
-13.5 | -1.1001 | 0.01051 | -0.0847 | -104.6717
-13 | -1.0505 | 0.00998 | -0.0839 | -105.2605
-12.5 | -0.9991 | 0.00956 | -0.0835 | -104.5084
-12 | -0.9474 | 0.00913 | -0.0831 | -103.7678
-10.5 | -0.7882 | 0.00805 | -0.0826 | -97.913
-10 | -0.7343 | 0.00768 | -0.0825 | -95.612
-9.5 | -0.6797 | 0.00737 | -0.0826 | -92.2252
-9 | -0.6259 | 0.00695 | -0.0826 | -90.0576
-8.5 | -0.5717 | 0.00656 | -0.0826 | -87.1494
-8 | -0.5172 | 0.0062 | -0.0827 | -83.4194
-7.5 | -0.4621 | 0.0059 | -0.0829 | -78.322
-7 | -0.406 | 0.00568 | -0.0833 | -71.4789
-6.5 | -0.3496 | 0.00548 | -0.0837 | -63.7956
-6 | -0.2927 | 0.00529 | -0.0843 | -55.3308
-5.5 | -0.2358 | 0.0051 | -0.0849 | -46.2353
-5 | -0.1787 | 0.0049 | -0.0854 | -36.4694
-4.5 | -0.1219 | 0.00469 | -0.086 | -25.9915
-4 | -0.0648 | 0.00456 | -0.0866 | -14.2105
-3.5 | -0.0076 | 0.00439 | -0.0872 | -1.7312
-3 | 0.0498 | 0.00425 | -0.0879 | 11.7176
-2.5 | 0.1071 | 0.00415 | -0.0886 | 25.8072
-2 | 0.1647 | 0.00407 | -0.0893 | 40.4668
-1.5 | 0.2215 | 0.00403 | -0.0899 | 54.9628
-1 | 0.2752 | 0.0041 | -0.0898 | 67.122
-0.5 | 0.3212 | 0.0045 | -0.0883 | 71.3778
0 | 0.3666 | 0.00486 | -0.0866 | 75.4321
0.5 | 0.4148 | 0.00499 | -0.0855 | 83.1263
1.5 | 0.4947 | 0.00548 | -0.08 | 90.2737
2.5 | 0.5831 | 0.00546 | -0.0762 | 106.7949
3 | 0.6277 | 0.00577 | -0.0742 | 108.7868
3.5 | 0.6638 | 0.00612 | -0.0702 | 108.4641
4 | 0.7059 | 0.0064 | -0.0677 | 110.2969
4.5 | 0.7507 | 0.00666 | -0.0658 | 112.7177
5 | 0.7959 | 0.00693 | -0.064 | 114.8485
5.5 | 0.8411 | 0.00723 | -0.0622 | 116.3347
6 | 0.8868 | 0.00755 | -0.0606 | 117.457
6.5 | 0.931 | 0.00791 | -0.0588 | 117.6991
7 | 0.9761 | 0.00826 | -0.0571 | 118.1719
7.5 | 1.0199 | 0.00864 | -0.0552 | 118.044
8 | 1.0642 | 0.00902 | -0.0535 | 117.9823
8.5 | 1.1091 | 0.0094 | -0.052 | 117.9894
9.5 | 1.1941 | 0.01033 | -0.048 | 115.5954
10 | 1.2365 | 0.01078 | -0.0462 | 114.7032
10.5 | 1.2773 | 0.01126 | -0.044 | 113.4369
11 | 1.3168 | 0.0118 | -0.0417 | 111.5932
11.5 | 1.3542 | 0.01237 | -0.0389 | 109.4745
12 | 1.4006 | 0.01293 | -0.0383 | 108.3217
12.5 | 1.4386 | 0.01375 | -0.036 | 104.6255
13 | 1.4753 | 0.0145 | -0.0335 | 101.7448
13.5 | 1.5116 | 0.01532 | -0.031 | 98.6684
14 | 1.5464 | 0.01621 | -0.0284 | 95.3979
14.5 | 1.5809 | 0.01715 | -0.0259 | 92.1808
15 | 1.6111 | 0.01831 | -0.0228 | 87.9902
15.5 | 1.6443 | 0.01934 | -0.0203 | 85.0207
17 | 1.7197 | 0.02404 | -0.0105 | 71.5349
17.5 | 1.7421 | 0.02586 | -0.0073 | 67.3666
18 | 1.7633 | 0.02785 | -0.0042 | 63.3142
18.5 | 1.7827 | 0.03001 | -0.0013 | 59.4035
19 | 1.8022 | 0.03229 | 0.0014 | 55.8129
19.5 | 1.8152 | 0.03517 | 0.0043 | 51.6122
20 | 1.8247 | 0.03848 | 0.0069 | 47.4194

## 141. Re 18M Mach 0.25 (1)
BIGFOIL.COM POLAR EXPORT
NACA67-412 a=0.8
NACA67-412 a=0.8 |  |  |  | Cl Max: | 1.224 | at alpha= | 9 | deg
JavaFoil+Calcfoil stall+Eppler ext transition |  |  |  | L/D Max: | 121.009 | at alpha= | 6 | deg
Re: | 18000000 |  |  | Cd Min: | 0.00511 | at alpha= | 0 | deg
Mach: | 0.25 |  |  | Cl=0 at alpha= | -3.2213 | deg
|  |  |  | @ Cl=0.1, Cd= | 0.0056989
|  |  |  | @ Cl=0.4, Cd= | 0.0051263
|  |  |  | @ Cl=0.6, Cd= | 0.09869
alpha (deg) | Cl | Cd | Cm | Cl/Cd
-15 | -0.276 | 0.11215 | -0.026 | -2.457
-14.5 | -0.332 | 0.10474 | -0.027 | -3.168
-14 | -0.382 | 0.09769 | -0.028 | -3.912
-13.5 | -0.429 | 0.08664 | -0.031 | -4.946
-13 | -0.468 | 0.08162 | -0.031 | -5.729
-12.5 | -0.496 | 0.07435 | -0.034 | -6.675
-12 | -0.515 | 0.07027 | -0.034 | -7.335
-11.5 | -0.522 | 0.06725 | -0.034 | -7.76
-11 | -0.524 | 0.06253 | -0.036 | -8.38
-10.5 | -0.611 | 0.01225 | -0.06 | -49.869
-10 | -0.621 | 0.00849 | -0.063 | -73.084
-9.5 | -0.605 | 0.00668 | -0.065 | -90.599
-9 | -0.581 | 0.00727 | -0.066 | -79.972
-8.5 | -0.55 | 0.0074 | -0.067 | -74.325
-8 | -0.514 | 0.00708 | -0.068 | -72.595
-7.5 | -0.472 | 0.00675 | -0.069 | -70.007
-7 | -0.427 | 0.00651 | -0.07 | -65.572
-6.5 | -0.377 | 0.00629 | -0.071 | -60.028
-6 | -0.325 | 0.00606 | -0.072 | -53.631
-5.5 | -0.27 | 0.00584 | -0.073 | -46.248
-5 | -0.213 | 0.00566 | -0.075 | -37.682
-4.5 | -0.155 | 0.00566 | -0.076 | -27.344
-4 | -0.095 | 0.00566 | -0.077 | -16.763
-3.5 | -0.034 | 0.00562 | -0.078 | -6.059
-3 | 0.027 | 0.00554 | -0.079 | 4.951
-2.5 | 0.089 | 0.00569 | -0.08 | 15.704
-2 | 0.151 | 0.00574 | -0.081 | 26.365
-1.5 | 0.214 | 0.00563 | -0.082 | 37.962
-1 | 0.276 | 0.00545 | -0.083 | 50.72
-0.5 | 0.339 | 0.00543 | -0.084 | 62.361
0 | 0.399 | 0.00511 | -0.085 | 78.247
0.5 | 0.461 | 0.00612 | -0.086 | 75.408
1 | 0.523 | 0.00618 | -0.087 | 84.531
1.5 | 0.584 | 0.00637 | -0.088 | 91.706
2 | 0.643 | 0.00655 | -0.089 | 98.205
2.5 | 0.703 | 0.00685 | -0.09 | 102.681
3 | 0.763 | 0.00722 | -0.091 | 105.619
3.5 | 0.821 | 0.00745 | -0.092 | 110.147
4 | 0.877 | 0.00759 | -0.093 | 115.632
4.5 | 0.933 | 0.00785 | -0.094 | 118.822
5 | 0.986 | 0.00818 | -0.095 | 120.53
5.5 | 1.036 | 0.00858 | -0.095 | 120.793
6 | 1.083 | 0.00895 | -0.096 | 121.009
6.5 | 1.124 | 0.00932 | -0.097 | 120.642
7 | 1.159 | 0.00975 | -0.098 | 118.856
7.5 | 1.187 | 0.01018 | -0.099 | 116.674
8 | 1.208 | 0.01064 | -0.1 | 113.556
8.5 | 1.221 | 0.01122 | -0.101 | 108.811
9 | 1.224 | 0.01189 | -0.102 | 102.945
9.5 | 1.218 | 0.01256 | -0.103 | 96.959
10 | 1.201 | 0.01328 | -0.104 | 90.407
10.5 | 1.173 | 0.01408 | -0.104 | 83.287
11 | 1.135 | 0.01505 | -0.105 | 75.408
11.5 | 1.084 | 0.01625 | -0.106 | 66.694
12 | 1.009 | 0.01764 | -0.106 | 57.23
12.5 | 0.911 | 0.02227 | -0.104 | 40.931
13 | 0.7 | 0.08276 | -0.065 | 8.462
13.5 | 0.616 | 0.0926 | -0.06 | 6.653
14 | 0.531 | 0.09869 | -0.06 | 5.381

## 142. Re 18M Mach 0.25 (2)
BIGFOIL.COM POLAR EXPORT
NACA67-412 a=0.8
NACA67-412 a=0.8 |  |  |  | Cl Max: | 1.7184 | at alpha= | 17 | deg
XFOIL ncrit=9 |  |  |  | L/D Max: | 113.422 | at alpha= | 7 | deg
Re: | 18000000 |  |  | Cd Min: | 0.18323 | at alpha= | -19.5 | deg
Mach: | 0.25 |  |  | Cl=0 at alpha= | -3.4444 | deg
|  |  |  | @ Cl=0.1, Cd= | 0.004182
|  |  |  | @ Cl=0.4, Cd= | 0.0048788
|  |  |  | @ Cl=0.6, Cd= | 0.0056636
alpha (deg) | Cl | Cd | Cm | Cl/Cd
-19.5 | -0.488 | 0.18323 | -0.0547 | -2.6633
-19 | -0.4735 | 0.17635 | -0.0591 | -2.685
-18.5 | -1.0764 | 0.0618 | -0.1323 | -17.4175
-18 | -1.1628 | 0.04231 | -0.1485 | -27.4829
-17.5 | -1.1824 | 0.03553 | -0.1503 | -33.2789
-17 | -1.2372 | 0.02832 | -0.1477 | -43.6864
-16.5 | -1.262 | 0.02406 | -0.1417 | -52.4522
-16 | -1.276 | 0.02078 | -0.1341 | -61.4052
-15.5 | -1.2749 | 0.01845 | -0.1261 | -69.1003
-15 | -1.2649 | 0.01678 | -0.1176 | -75.3814
-14.5 | -1.2358 | 0.01538 | -0.1116 | -80.3511
-14 | -1.1948 | 0.0141 | -0.1073 | -84.7376
-13.5 | -1.1468 | 0.01312 | -0.104 | -87.4085
-13 | -1.0979 | 0.01209 | -0.101 | -90.8106
-12.5 | -1.0431 | 0.01148 | -0.0988 | -90.8624
-12 | -0.9893 | 0.01076 | -0.0968 | -91.9424
-11.5 | -0.9342 | 0.01011 | -0.095 | -92.4036
-11 | -0.8777 | 0.00959 | -0.0936 | -91.5224
-10.5 | -0.8185 | 0.00929 | -0.0928 | -88.1055
-10 | -0.7627 | 0.00867 | -0.0916 | -87.97
-9.5 | -0.7062 | 0.00811 | -0.0907 | -87.0777
-9 | -0.6504 | 0.0075 | -0.0897 | -86.72
-8.5 | -0.5941 | 0.00695 | -0.089 | -85.482
-8 | -0.5369 | 0.00651 | -0.0884 | -82.4731
-7.5 | -0.4791 | 0.00615 | -0.0881 | -77.9024
-7 | -0.421 | 0.00583 | -0.0879 | -72.2127
-6.5 | -0.362 | 0.00558 | -0.088 | -64.8746
-6 | -0.3026 | 0.00537 | -0.0883 | -56.3501
-5.5 | -0.2432 | 0.00516 | -0.0887 | -47.1318
-5 | -0.1839 | 0.00496 | -0.0891 | -37.0766
-4.5 | -0.1248 | 0.00475 | -0.0895 | -26.2737
-4 | -0.0657 | 0.00459 | -0.0899 | -14.3137
-3.5 | -0.0066 | 0.00443 | -0.0905 | -1.4898
-3 | 0.0528 | 0.00427 | -0.0911 | 12.3653
-2.5 | 0.1118 | 0.00416 | -0.0917 | 26.875
-2 | 0.1716 | 0.00406 | -0.0925 | 42.266
-1.5 | 0.2306 | 0.004 | -0.0931 | 57.65
-1 | 0.2869 | 0.00402 | -0.0932 | 71.3682
-0.5 | 0.3346 | 0.00439 | -0.0917 | 76.2187
0 | 0.3783 | 0.00483 | -0.0893 | 78.323
0.5 | 0.4272 | 0.00494 | -0.0879 | 86.4777
1 | 0.4593 | 0.00559 | -0.0831 | 82.1646
1.5 | 0.5024 | 0.00554 | -0.0807 | 90.6859
2 | 0.5444 | 0.0055 | -0.078 | 98.9818
2.5 | 0.5797 | 0.0055 | -0.0736 | 105.4
3 | 0.6194 | 0.00582 | -0.0701 | 106.4261
3.5 | 0.6578 | 0.00629 | -0.0664 | 104.5787
4 | 0.7028 | 0.00661 | -0.0641 | 106.3238
4.5 | 0.7506 | 0.00688 | -0.0624 | 109.0988
5 | 0.7973 | 0.00719 | -0.0604 | 110.8901
5.5 | 0.8449 | 0.00752 | -0.0587 | 112.3537
6 | 0.8911 | 0.00789 | -0.0566 | 112.9404
6.5 | 0.9377 | 0.00829 | -0.0547 | 113.1122
7 | 0.9845 | 0.00868 | -0.0527 | 113.4217
7.5 | 1.0299 | 0.00911 | -0.0505 | 113.0516
8 | 1.0769 | 0.00952 | -0.0486 | 113.1197
8.5 | 1.123 | 0.00998 | -0.0464 | 112.5251
9.5 | 1.2126 | 0.01103 | -0.0417 | 109.9365
10 | 1.2546 | 0.01166 | -0.0388 | 107.5986
10.5 | 1.2974 | 0.01224 | -0.036 | 105.9967
11 | 1.3397 | 0.01284 | -0.0331 | 104.338
11.5 | 1.3769 | 0.01358 | -0.0293 | 101.3918
12 | 1.4406 | 0.01447 | -0.0311 | 99.5577
12.5 | 1.4662 | 0.0154 | -0.025 | 95.2078
13 | 1.5051 | 0.01636 | -0.0217 | 91.9988
13.5 | 1.5401 | 0.01756 | -0.0179 | 87.705
14 | 1.5755 | 0.0188 | -0.0142 | 83.8032
14.5 | 1.6067 | 0.0203 | -0.01 | 79.1478
15 | 1.6356 | 0.02204 | -0.0058 | 74.2105
15.5 | 1.6621 | 0.02397 | -0.0014 | 69.3408
16 | 1.6787 | 0.02665 | 0.0037 | 62.9906
16.5 | 1.6971 | 0.02932 | 0.0082 | 57.882
17 | 1.7184 | 0.03192 | 0.0121 | 53.8346
17.5 | 1.7183 | 0.03629 | 0.017 | 47.3491
18 | 1.7142 | 0.04136 | 0.021 | 41.4458
18.5 | 1.7037 | 0.04746 | 0.024 | 35.8976
19 | 1.6909 | 0.05446 | 0.0255 | 31.0485
19.5 | 1.6559 | 0.06467 | 0.0248 | 25.6054
20 | 1.6144 | 0.07706 | 0.0209 | 20.9499

## 143. Re 18M Mach 0.50 (1)
BIGFOIL.COM POLAR EXPORT
NACA67-412 a=0.8
NACA67-412 a=0.8 |  |  |  | Cl Max: | 1.25 | at alpha= | 20 | deg
JavaFoil+Calcfoil stall+Eppler ext transition |  |  |  | L/D Max: | 113.582 | at alpha= | 4.5 | deg
Re: | 18000000 |  |  | Cd Min: | 0.00527 | at alpha= | -2.5 | deg
Mach: | 0.5 |  |  | Cl=0 at alpha= | -3.2246 | deg
|  |  |  | @ Cl=0.1, Cd= | 0.00527
|  |  |  | @ Cl=0.4, Cd= | 0.0062055
|  |  |  | @ Cl=0.6, Cd= | 0.0067126
alpha (deg) | Cl | Cd | Cm | Cl/Cd
-20 | -0.917 | 0.16619 | -0.03 | -5.519
-19.5 | -0.89 | 0.15958 | -0.03 | -5.578
-19 | -0.863 | 0.15437 | -0.03 | -5.589
-18.5 | -0.835 | 0.14794 | -0.03 | -5.646
-18 | -0.808 | 0.14197 | -0.031 | -5.695
-17.5 | -0.782 | 0.13172 | -0.031 | -5.935
-17 | -0.755 | 0.12378 | -0.032 | -6.102
-16.5 | -0.728 | 0.12096 | -0.032 | -6.017
-16 | -0.7 | 0.11753 | -0.032 | -5.953
-15.5 | -0.676 | 0.10118 | -0.035 | -6.676
-15 | -0.653 | 0.08978 | -0.038 | -7.271
-14.5 | -0.637 | 0.07373 | -0.043 | -8.633
-14 | -0.615 | 0.06388 | -0.046 | -9.633
-13.5 | -0.564 | 0.092 | -0.034 | -6.126
-13 | -0.537 | 0.0852 | -0.035 | -6.301
-12.5 | -0.512 | 0.07567 | -0.038 | -6.764
-12 | -0.488 | 0.06646 | -0.042 | -7.35
-11.5 | -0.464 | 0.0594 | -0.045 | -7.815
-11 | -0.518 | 0.01061 | -0.068 | -48.816
-10.5 | -0.399 | 0.06944 | -0.035 | -5.745
-10 | -0.372 | 0.06248 | -0.037 | -5.955
-9.5 | -0.346 | 0.05692 | -0.039 | -6.071
-9 | -0.32 | 0.0507 | -0.043 | -6.311
-8.5 | -0.354 | 0.00862 | -0.074 | -41.038
-8 | -0.262 | 0.05264 | -0.037 | -4.976
-7.5 | -0.235 | 0.04644 | -0.04 | -5.066
-7 | -0.255 | 0.00738 | -0.078 | -34.578
-6.5 | -0.337 | 0.00624 | -0.08 | -53.994
-6 | -0.326 | 0.00627 | -0.081 | -52.082
-5.5 | -0.284 | 0.00637 | -0.082 | -44.634
-5 | -0.23 | 0.0061 | -0.083 | -37.703
-4.5 | -0.169 | 0.0059 | -0.084 | -28.689
-4 | -0.105 | 0.00571 | -0.086 | -18.328
-3.5 | -0.038 | 0.00571 | -0.087 | -6.622
-3 | 0.031 | 0.00545 | -0.088 | 5.594
-2.5 | 0.1 | 0.00527 | -0.089 | 18.914
-2 | 0.169 | 0.00602 | -0.09 | 28.081
-1.5 | 0.239 | 0.00625 | -0.091 | 38.181
-1 | 0.309 | 0.00636 | -0.092 | 48.603
-0.5 | 0.378 | 0.00613 | -0.093 | 61.757
0 | 0.445 | 0.00636 | -0.094 | 69.973
0.5 | 0.514 | 0.00652 | -0.096 | 78.782
1 | 0.582 | 0.00665 | -0.097 | 87.61
1.5 | 0.651 | 0.00689 | -0.098 | 94.506
2 | 0.716 | 0.00713 | -0.099 | 100.317
2.5 | 0.782 | 0.00741 | -0.1 | 105.574
3 | 0.847 | 0.00806 | -0.101 | 105.152
3.5 | 0.91 | 0.00824 | -0.102 | 110.408
4 | 0.97 | 0.00857 | -0.103 | 113.17
4.5 | 1.026 | 0.00904 | -0.104 | 113.582
5 | 1.077 | 0.00957 | -0.105 | 112.536
5.5 | 1.119 | 0.0101 | -0.106 | 110.866
6 | 1.145 | 0.01072 | -0.107 | 106.859
6.5 | 1.134 | 0.01143 | -0.108 | 99.207
7 | 1.033 | 0.01262 | -0.109 | 81.824
7.5 | 0.712 | 0.01383 | -0.11 | 51.506
8 | 0.746 | 0.01387 | -0.111 | 53.774
8.5 | 0.775 | 0.01527 | -0.112 | 50.759
9 | 0.81 | 0.01489 | -0.113 | 54.377
9.5 | 0.841 | 0.01615 | -0.114 | 52.05
10 | 0.727 | 0.0606 | -0.072 | 12.002
10.5 | 0.905 | 0.01642 | -0.116 | 55.117
11 | 0.935 | 0.01786 | -0.117 | 52.382
11.5 | 0.964 | 0.01963 | -0.117 | 49.108
12 | 0.844 | 0.06998 | -0.082 | 12.062
12.5 | 0.858 | 0.08313 | -0.073 | 10.318
13 | 1.055 | 0.02237 | -0.12 | 47.152
13.5 | 1.072 | 0.02698 | -0.119 | 39.731
14 | 0.97 | 0.07522 | -0.093 | 12.89
14.5 | 0.963 | 0.1066 | -0.076 | 9.032
15 | 0.984 | 0.11921 | -0.072 | 8.259
15.5 | 1.011 | 0.12787 | -0.073 | 7.905
16 | 1.039 | 0.13082 | -0.076 | 7.939
16.5 | 1.068 | 0.13389 | -0.079 | 7.973
17 | 1.091 | 0.14782 | -0.077 | 7.379
17.5 | 1.117 | 0.15458 | -0.079 | 7.227
18 | 1.144 | 0.1618 | -0.08 | 7.072
18.5 | 1.173 | 0.16363 | -0.083 | 7.167
19 | 1.2 | 0.17053 | -0.085 | 7.036
19.5 | 1.223 | 0.1835 | -0.084 | 6.666
20 | 1.25 | 0.18419 | -0.086 | 6.788

## 144. Re 18M Mach 0.50 (2)
BIGFOIL.COM POLAR EXPORT
NACA67-412 a=0.8
NACA67-412 a=0.8 |  |  |  | Cl Max: | 1.1363 | at alpha= | 8 | deg
XFOIL ncrit=9 |  |  |  | L/D Max: | 99.6614 | at alpha= | 0 | deg
Re: | 18000000 |  |  | Cd Min: | 0.01232 | at alpha= | 8 | deg
Mach: | 0.5 |  |  | Cl=0 at alpha= | -99 | deg
|  |  |  | @ Cl=0.1, Cd= | 0.00443
|  |  |  | @ Cl=0.4, Cd= | 0.00443
|  |  |  | @ Cl=0.6, Cd= | 0.0066441
alpha (deg) | Cl | Cd | Cm | Cl/Cd
0 | 0.4415 | 0.00443 | -0.1035 | 99.6614
0.5 | 0.4733 | 0.00492 | -0.0969 | 96.1992
1 | 0.4851 | 0.00533 | -0.0859 | 91.0131
1.5 | 0.4992 | 0.00594 | -0.0757 | 84.0404
2 | 0.5284 | 0.00604 | -0.0691 | 87.4834
2.5 | 0.5643 | 0.00627 | -0.0636 | 90
3 | 0.6101 | 0.00675 | -0.0599 | 90.3852
3.5 | 0.6552 | 0.00731 | -0.0561 | 89.6306
4 | 0.7035 | 0.00787 | -0.0527 | 89.3901
4.5 | 0.7583 | 0.00826 | -0.0505 | 91.8039
5 | 0.8115 | 0.00871 | -0.0477 | 93.1688
5.5 | 0.866 | 0.00919 | -0.045 | 94.2329
6 | 0.9197 | 0.00974 | -0.042 | 94.4251
6.5 | 0.9728 | 0.01032 | -0.0386 | 94.2636
7 | 1.0273 | 0.01095 | -0.0351 | 93.8174
7.5 | 1.0821 | 0.01158 | -0.0314 | 93.4456
8 | 1.1363 | 0.01232 | -0.0271 | 92.2321

## 145. Re 20M Mach 0.00 (1)
BIGFOIL.COM POLAR EXPORT
NACA67-412 a=0.8
NACA67-412 a=0.8 |  |  |  | Cl Max: | 1.274 | at alpha= | 10.5 | deg
JavaFoil+Calcfoil stall+Eppler ext transition |  |  |  | L/D Max: | 125.927 | at alpha= | 6.5 | deg
Re: | 20000000 |  |  | Cd Min: | 0.00518 | at alpha= | 1 | deg
Mach: | 0 |  |  | Cl=0 at alpha= | -3.225 | deg
|  |  |  | @ Cl=0.1, Cd= | 0.0057268
|  |  |  | @ Cl=0.4, Cd= | 0.0055108
|  |  |  | @ Cl=0.6, Cd= | 0.0059797
alpha (deg) | Cl | Cd | Cm | Cl/Cd
-16.5 | -0.527 | 0.11925 | -0.025 | -4.417
-16 | -0.545 | 0.11083 | -0.026 | -4.919
-15.5 | -0.563 | 0.10453 | -0.027 | -5.382
-15 | -0.579 | 0.09751 | -0.029 | -5.94
-14.5 | -0.595 | 0.08913 | -0.031 | -6.675
-14 | -0.607 | 0.08401 | -0.032 | -7.221
-13.5 | -0.623 | 0.07213 | -0.036 | -8.632
-13 | -0.623 | 0.07335 | -0.034 | -8.491
-12.5 | -0.626 | 0.06552 | -0.037 | -9.549
-12 | -0.629 | 0.05505 | -0.041 | -11.421
-11.5 | -0.728 | 0.00901 | -0.058 | -80.869
-11 | -0.711 | 0.00843 | -0.06 | -84.375
-10.5 | -0.69 | 0.0073 | -0.061 | -94.439
-10 | -0.663 | 0.0074 | -0.062 | -89.594
-9.5 | -0.632 | 0.00752 | -0.063 | -84.008
-9 | -0.596 | 0.0072 | -0.064 | -82.839
-8.5 | -0.557 | 0.00689 | -0.065 | -80.8
-8 | -0.515 | 0.00668 | -0.066 | -77.12
-7.5 | -0.469 | 0.00636 | -0.067 | -73.775
-7 | -0.421 | 0.00615 | -0.068 | -68.541
-6.5 | -0.371 | 0.00605 | -0.069 | -61.319
-6 | -0.318 | 0.00587 | -0.07 | -54.175
-5.5 | -0.264 | 0.00572 | -0.071 | -46.105
-5 | -0.208 | 0.00575 | -0.072 | -36.135
-4.5 | -0.15 | 0.00571 | -0.073 | -26.342
-4 | -0.092 | 0.00568 | -0.074 | -16.207
-3.5 | -0.033 | 0.00584 | -0.075 | -5.656
-3 | 0.027 | 0.00563 | -0.076 | 4.714
-2.5 | 0.087 | 0.00569 | -0.077 | 15.217
-2 | 0.147 | 0.00586 | -0.078 | 25.05
-1.5 | 0.207 | 0.0059 | -0.079 | 35.046
-1 | 0.268 | 0.00574 | -0.08 | 46.633
-0.5 | 0.328 | 0.00548 | -0.081 | 59.778
0 | 0.387 | 0.0055 | -0.082 | 70.408
0.5 | 0.447 | 0.00555 | -0.083 | 80.53
1 | 0.507 | 0.00518 | -0.084 | 97.762
1.5 | 0.566 | 0.0052 | -0.085 | 108.978
2 | 0.624 | 0.00653 | -0.086 | 95.598
2.5 | 0.682 | 0.00671 | -0.087 | 101.632
3 | 0.74 | 0.00711 | -0.088 | 104.045
3.5 | 0.797 | 0.00726 | -0.089 | 109.726
4 | 0.852 | 0.0074 | -0.09 | 115.194
4.5 | 0.906 | 0.00749 | -0.091 | 121.031
5 | 0.959 | 0.00776 | -0.092 | 123.643
5.5 | 1.01 | 0.0081 | -0.093 | 124.733
6 | 1.058 | 0.00842 | -0.094 | 125.592
6.5 | 1.101 | 0.00874 | -0.094 | 125.927
7 | 1.14 | 0.00908 | -0.095 | 125.57
7.5 | 1.175 | 0.00947 | -0.096 | 124.181
8 | 1.206 | 0.00986 | -0.097 | 122.322
8.5 | 1.231 | 0.01032 | -0.098 | 119.232
9 | 1.25 | 0.01086 | -0.099 | 115.146
9.5 | 1.264 | 0.01137 | -0.1 | 111.17
10 | 1.272 | 0.01192 | -0.1 | 106.72
10.5 | 1.274 | 0.01248 | -0.101 | 102.089
11 | 1.271 | 0.01306 | -0.102 | 97.318
11.5 | 1.261 | 0.01378 | -0.103 | 91.514
12 | 1.238 | 0.01442 | -0.104 | 85.854
12.5 | 1.209 | 0.01527 | -0.104 | 79.223
13 | 1.176 | 0.01624 | -0.105 | 72.367
13.5 | 1.137 | 0.01743 | -0.105 | 65.229
14 | 1.095 | 0.01879 | -0.106 | 58.282
14.5 | 1.05 | 0.02057 | -0.106 | 51.028
15 | 0.917 | 0.0518 | -0.093 | 17.7
15.5 | 0.942 | 0.0286 | -0.104 | 32.93

## 146. Re 20M Mach 0.00 (2)
BIGFOIL.COM POLAR EXPORT
NACA67-412 a=0.8
NACA67-412 a=0.8 |  |  |  | Cl Max: | 1.7237 | at alpha= | 17 | deg
XFOIL ncrit=9 |  |  |  | L/D Max: | 121.532 | at alpha= | 8.5 | deg
Re: | 20000000 |  |  | Cd Min: | 0.02254 | at alpha= | 17 | deg
Mach: | 0 |  |  | Cl=0 at alpha= | -3.4277 | deg
|  |  |  | @ Cl=0.1, Cd= | 0.0040922
|  |  |  | @ Cl=0.4, Cd= | 0.0052852
|  |  |  | @ Cl=0.6, Cd= | 0.0055658
alpha (deg) | Cl | Cd | Cm | Cl/Cd
-20 | -1.5118 | 0.0213 | -0.1157 | -70.9765
-19.5 | -1.5041 | 0.01939 | -0.1114 | -77.5709
-19 | -1.4891 | 0.01793 | -0.1073 | -83.0508
-18.5 | -1.4685 | 0.01679 | -0.1034 | -87.4628
-18 | -1.4452 | 0.01584 | -0.0994 | -91.2374
-17.5 | -1.4211 | 0.01503 | -0.0951 | -94.5509
-17 | -1.397 | 0.01432 | -0.0904 | -97.5559
-16.5 | -1.3608 | 0.01356 | -0.0881 | -100.354
-16 | -1.3221 | 0.01279 | -0.0861 | -103.3698
-15.5 | -1.281 | 0.01206 | -0.0845 | -106.2189
-15 | -1.2372 | 0.01143 | -0.0832 | -108.2415
-14.5 | -1.1909 | 0.01089 | -0.0824 | -109.3572
-14 | -1.1428 | 0.01042 | -0.0818 | -109.6737
-13.5 | -1.0939 | 0.00995 | -0.0812 | -109.9397
-13 | -1.0444 | 0.00948 | -0.0808 | -110.1688
-12.5 | -0.9936 | 0.00909 | -0.0806 | -109.3069
-12 | -0.9424 | 0.00871 | -0.0804 | -108.1975
-11.5 | -0.8906 | 0.00833 | -0.0803 | -106.9148
-11 | -0.8379 | 0.00801 | -0.0804 | -104.6067
-10.5 | -0.7849 | 0.00766 | -0.0805 | -102.4674
-10 | -0.7313 | 0.00733 | -0.0806 | -99.7681
-9.5 | -0.6771 | 0.00705 | -0.0809 | -96.0426
-9 | -0.6229 | 0.00675 | -0.0811 | -92.2815
-8.5 | -0.5687 | 0.00642 | -0.0813 | -88.5826
-8 | -0.5148 | 0.00606 | -0.0815 | -84.9505
-7.5 | -0.4601 | 0.00576 | -0.0818 | -79.8785
-7 | -0.4045 | 0.00555 | -0.0822 | -72.8829
-6.5 | -0.3483 | 0.00535 | -0.0828 | -65.1028
-6 | -0.2918 | 0.00517 | -0.0834 | -56.441
-5.5 | -0.2352 | 0.00498 | -0.084 | -47.2289
-4.5 | -0.1222 | 0.00462 | -0.0852 | -26.4502
-4 | -0.0652 | 0.00448 | -0.0859 | -14.5536
-3.5 | -0.0082 | 0.00432 | -0.0866 | -1.8981
-3 | 0.0485 | 0.0042 | -0.0872 | 11.5476
-2.5 | 0.1058 | 0.00408 | -0.0879 | 25.9314
-2 | 0.1628 | 0.00403 | -0.0886 | 40.397
-1.5 | 0.2177 | 0.00409 | -0.0889 | 53.2274
-1 | 0.2686 | 0.00433 | -0.0884 | 62.0323
-0.5 | 0.3142 | 0.00473 | -0.0868 | 66.4271
0 | 0.362 | 0.00497 | -0.0856 | 72.837
1 | 0.4476 | 0.00568 | -0.0813 | 78.8028
1.5 | 0.4942 | 0.00558 | -0.08 | 88.5663
2.5 | 0.584 | 0.00547 | -0.0767 | 106.7642
3 | 0.6291 | 0.00574 | -0.0749 | 109.5993
3.5 | 0.6709 | 0.00603 | -0.0723 | 111.2604
4 | 0.7117 | 0.00627 | -0.0695 | 113.5088
4.5 | 0.7557 | 0.00653 | -0.0674 | 115.7274
5 | 0.8005 | 0.00677 | -0.0656 | 118.2422
5.5 | 0.845 | 0.00707 | -0.0638 | 119.5191
6 | 0.8898 | 0.00738 | -0.0621 | 120.5691
6.5 | 0.9343 | 0.00771 | -0.0604 | 121.1803
7 | 0.9786 | 0.00806 | -0.0587 | 121.4144
7.5 | 1.0232 | 0.00842 | -0.0571 | 121.5202
8 | 1.0665 | 0.00879 | -0.0553 | 121.3311
8.5 | 1.1108 | 0.00914 | -0.0538 | 121.5317
9 | 1.1538 | 0.00958 | -0.052 | 120.4384
9.5 | 1.1954 | 0.01004 | -0.05 | 119.0637
10 | 1.238 | 0.01047 | -0.0483 | 118.2426
10.5 | 1.2797 | 0.01092 | -0.0465 | 117.1886
11 | 1.3179 | 0.01146 | -0.0441 | 115
11.5 | 1.3571 | 0.01197 | -0.0419 | 113.3751
12 | 1.3932 | 0.0125 | -0.0392 | 111.456
12.5 | 1.4379 | 0.01324 | -0.0386 | 108.6027
13 | 1.4767 | 0.01388 | -0.0366 | 106.3905
13.5 | 1.5113 | 0.01469 | -0.0341 | 102.8795
14 | 1.5471 | 0.0155 | -0.0318 | 99.8129
14.5 | 1.5807 | 0.01638 | -0.0293 | 96.5018
15 | 1.6132 | 0.01736 | -0.0268 | 92.9263
15.5 | 1.6451 | 0.01834 | -0.0242 | 89.7001
16.5 | 1.6953 | 0.02126 | -0.0177 | 79.7413
17 | 1.7237 | 0.02254 | -0.0152 | 76.4729

## 147. Re 20M Mach 0.10 (1)
BIGFOIL.COM POLAR EXPORT
NACA67-412 a=0.8
NACA67-412 a=0.8 |  |  |  | Cl Max: | 1.265 | at alpha= | 10 | deg
JavaFoil+Calcfoil stall+Eppler ext transition |  |  |  | L/D Max: | 125.61 | at alpha= | 6.5 | deg
Re: | 20000000 |  |  | Cd Min: | 0.00517 | at alpha= | 1 | deg
Mach: | 0.1 |  |  | Cl=0 at alpha= | -3.225 | deg
|  |  |  | @ Cl=0.1, Cd= | 0.0056968
|  |  |  | @ Cl=0.4, Cd= | 0.0055192
|  |  |  | @ Cl=0.6, Cd= | 0.0064536
alpha (deg) | Cl | Cd | Cm | Cl/Cd
-16.5 | -0.488 | 0.11973 | -0.025 | -4.074
-16 | -0.509 | 0.11283 | -0.026 | -4.516
-15.5 | -0.53 | 0.10604 | -0.027 | -4.999
-15 | -0.55 | 0.09908 | -0.028 | -5.549
-14.5 | -0.568 | 0.09096 | -0.03 | -6.249
-14 | -0.584 | 0.08525 | -0.031 | -6.85
-13.5 | -0.6 | 0.07615 | -0.034 | -7.881
-13 | -0.605 | 0.07569 | -0.033 | -7.999
-12.5 | -0.61 | 0.06867 | -0.036 | -8.879
-12 | -0.611 | 0.06149 | -0.038 | -9.929
-11.5 | -0.713 | 0.00979 | -0.058 | -72.809
-11 | -0.702 | 0.00872 | -0.06 | -80.487
-10.5 | -0.684 | 0.00804 | -0.061 | -85.03
-10 | -0.659 | 0.00701 | -0.062 | -94.085
-9.5 | -0.629 | 0.00761 | -0.063 | -82.723
-9 | -0.595 | 0.0073 | -0.064 | -81.488
-8.5 | -0.557 | 0.00698 | -0.065 | -79.719
-8 | -0.515 | 0.00667 | -0.066 | -77.287
-7.5 | -0.47 | 0.00645 | -0.067 | -72.898
-7 | -0.422 | 0.00623 | -0.068 | -67.752
-6.5 | -0.372 | 0.00603 | -0.069 | -61.641
-6 | -0.319 | 0.00585 | -0.07 | -54.581
-5.5 | -0.265 | 0.00572 | -0.071 | -46.303
-5 | -0.209 | 0.0058 | -0.073 | -35.942
-4.5 | -0.151 | 0.00571 | -0.074 | -26.462
-4 | -0.093 | 0.00575 | -0.075 | -16.075
-3.5 | -0.033 | 0.00581 | -0.076 | -5.714
-3 | 0.027 | 0.00568 | -0.077 | 4.7
-2.5 | 0.087 | 0.00566 | -0.078 | 15.352
-2 | 0.147 | 0.00583 | -0.079 | 25.298
-1.5 | 0.208 | 0.00594 | -0.08 | 35.018
-1 | 0.269 | 0.00544 | -0.081 | 49.443
-0.5 | 0.329 | 0.00549 | -0.082 | 60.053
0 | 0.389 | 0.00551 | -0.083 | 70.614
0.5 | 0.449 | 0.00556 | -0.084 | 80.79
1 | 0.509 | 0.00517 | -0.085 | 98.478
1.5 | 0.569 | 0.00632 | -0.086 | 90.03
2 | 0.627 | 0.00657 | -0.086 | 95.471
2.5 | 0.685 | 0.00672 | -0.087 | 102.044
3 | 0.743 | 0.00715 | -0.088 | 103.94
3.5 | 0.8 | 0.00727 | -0.089 | 110.055
4 | 0.856 | 0.00744 | -0.09 | 115.117
4.5 | 0.911 | 0.00754 | -0.091 | 120.715
5 | 0.963 | 0.00779 | -0.092 | 123.644
5.5 | 1.014 | 0.00814 | -0.093 | 124.611
6 | 1.062 | 0.00848 | -0.094 | 125.185
6.5 | 1.105 | 0.0088 | -0.095 | 125.61
7 | 1.144 | 0.00917 | -0.096 | 124.65
7.5 | 1.178 | 0.00954 | -0.097 | 123.427
8 | 1.207 | 0.00995 | -0.098 | 121.357
8.5 | 1.231 | 0.01041 | -0.098 | 118.2
9 | 1.248 | 0.01096 | -0.099 | 113.912
9.5 | 1.26 | 0.01151 | -0.1 | 109.409
10 | 1.265 | 0.01207 | -0.101 | 104.822
10.5 | 1.264 | 0.01264 | -0.102 | 100.025
11 | 1.257 | 0.01334 | -0.102 | 94.223
11.5 | 1.243 | 0.01405 | -0.103 | 88.474
12 | 1.215 | 0.01469 | -0.104 | 82.737
12.5 | 1.181 | 0.0156 | -0.105 | 75.699
13 | 1.141 | 0.01678 | -0.105 | 67.992
13.5 | 1.096 | 0.01803 | -0.106 | 60.808
14 | 1.047 | 0.01989 | -0.106 | 52.626
14.5 | 0.993 | 0.02254 | -0.106 | 44.053
15 | 0.808 | 0.09113 | -0.072 | 8.861

## 148. Re 20M Mach 0.10 (2)
BIGFOIL.COM POLAR EXPORT
NACA67-412 a=0.8
NACA67-412 a=0.8 |  |  |  | Cl Max: | 1.8382 | at alpha= | 20 | deg
XFOIL ncrit=9 |  |  |  | L/D Max: | 120.683 | at alpha= | 8.5 | deg
Re: | 20000000 |  |  | Cd Min: | 0.03731 | at alpha= | 20 | deg
Mach: | 0.1 |  |  | Cl=0 at alpha= | -3.4291 | deg
|  |  |  | @ Cl=0.1, Cd= | 0.0040951
|  |  |  | @ Cl=0.4, Cd= | 0.0052705
|  |  |  | @ Cl=0.6, Cd= | 0.0055731
alpha (deg) | Cl | Cd | Cm | Cl/Cd
-20 | -1.4537 | 0.02617 | -0.1275 | -55.5483
-19.5 | -1.4565 | 0.02328 | -0.1235 | -62.5644
-19 | -1.452 | 0.02104 | -0.119 | -69.0114
-18.5 | -1.4627 | 0.01822 | -0.112 | -80.2799
-18 | -1.4435 | 0.01696 | -0.1075 | -85.112
-17.5 | -1.4204 | 0.01595 | -0.103 | -89.0533
-17 | -1.3975 | 0.01505 | -0.098 | -92.8571
-16.5 | -1.3695 | 0.01428 | -0.0936 | -95.9034
-16 | -1.3308 | 0.0135 | -0.0912 | -98.5778
-15.5 | -1.2901 | 0.01271 | -0.089 | -101.5028
-15 | -1.2483 | 0.01187 | -0.0871 | -105.1643
-14.5 | -1.202 | 0.01126 | -0.0858 | -106.7496
-14 | -1.1535 | 0.01074 | -0.0849 | -107.4022
-13.5 | -1.1041 | 0.01022 | -0.0841 | -108.0333
-13 | -1.054 | 0.00972 | -0.0834 | -108.4362
-12.5 | -1.0025 | 0.0093 | -0.0829 | -107.7957
-12 | -0.9506 | 0.00889 | -0.0825 | -106.9291
-11.5 | -0.8982 | 0.00849 | -0.0822 | -105.7951
-11 | -0.8448 | 0.00815 | -0.0821 | -103.6564
-10.5 | -0.7911 | 0.00778 | -0.082 | -101.6838
-10 | -0.7369 | 0.00744 | -0.0821 | -99.0457
-9.5 | -0.6821 | 0.00714 | -0.0822 | -95.5322
-9 | -0.6274 | 0.00682 | -0.0823 | -91.9941
-8.5 | -0.5728 | 0.00648 | -0.0824 | -88.3951
-8 | -0.5181 | 0.00613 | -0.0825 | -84.5188
-7.5 | -0.4632 | 0.0058 | -0.0827 | -79.8621
-7 | -0.4072 | 0.00557 | -0.083 | -73.1059
-6.5 | -0.3506 | 0.00537 | -0.0835 | -65.2886
-4.5 | -0.1227 | 0.00463 | -0.0858 | -26.5011
-4 | -0.0654 | 0.00448 | -0.0865 | -14.5982
-3.5 | -0.0081 | 0.00432 | -0.0872 | -1.875
-3 | 0.049 | 0.00421 | -0.0878 | 11.639
-2.5 | 0.1067 | 0.00408 | -0.0885 | 26.152
-2 | 0.164 | 0.00403 | -0.0892 | 40.6948
-1.5 | 0.2195 | 0.00408 | -0.0895 | 53.799
-0.5 | 0.3166 | 0.0047 | -0.0874 | 67.3617
0 | 0.3639 | 0.00497 | -0.0861 | 73.2193
1 | 0.4492 | 0.00568 | -0.0815 | 79.0845
1.5 | 0.4957 | 0.0056 | -0.0802 | 88.5179
2.5 | 0.5851 | 0.00548 | -0.0766 | 106.7701
3 | 0.6299 | 0.00576 | -0.0746 | 109.3576
3.5 | 0.6683 | 0.00604 | -0.0712 | 110.6457
4 | 0.7103 | 0.00631 | -0.0686 | 112.5674
4.5 | 0.7549 | 0.00657 | -0.0666 | 114.9011
5 | 0.8008 | 0.00681 | -0.065 | 117.5918
5.5 | 0.8453 | 0.00711 | -0.0631 | 118.8889
6 | 0.8909 | 0.00743 | -0.0614 | 119.9058
6.5 | 0.9351 | 0.00778 | -0.0596 | 120.1928
7 | 0.9804 | 0.00813 | -0.0579 | 120.5904
7.5 | 1.0246 | 0.0085 | -0.0561 | 120.5412
8 | 1.0688 | 0.00887 | -0.0544 | 120.4961
8.5 | 1.1139 | 0.00923 | -0.0528 | 120.6826
9 | 1.1559 | 0.00971 | -0.0508 | 119.0422
9.5 | 1.199 | 0.01015 | -0.0489 | 118.1281
10 | 1.2419 | 0.01061 | -0.0471 | 117.05
10.5 | 1.2826 | 0.0111 | -0.045 | 115.5495
11 | 1.3222 | 0.01164 | -0.0426 | 113.5911
11.5 | 1.3618 | 0.01216 | -0.0403 | 111.9901
12 | 1.3974 | 0.01271 | -0.0373 | 109.9449
12.5 | 1.4432 | 0.01352 | -0.0367 | 106.7456
13 | 1.4808 | 0.01424 | -0.0343 | 103.9888
13.5 | 1.5172 | 0.01503 | -0.0319 | 100.9448
14 | 1.5533 | 0.01587 | -0.0294 | 97.8765
14.5 | 1.5869 | 0.01681 | -0.0267 | 94.4021
15 | 1.6169 | 0.01801 | -0.0236 | 89.7779
15.5 | 1.6498 | 0.01901 | -0.021 | 86.7859
16.5 | 1.7014 | 0.02203 | -0.0144 | 77.231
17.5 | 1.7511 | 0.02524 | -0.0083 | 69.378
18 | 1.774 | 0.02709 | -0.0053 | 65.4854
18.5 | 1.7944 | 0.02916 | -0.0024 | 61.5364
19 | 1.8135 | 0.03141 | 0.0004 | 57.7364
19.5 | 1.8281 | 0.03413 | 0.0033 | 53.5628
20 | 1.8382 | 0.03731 | 0.0061 | 49.2683

## 149. Re 20M Mach 0.25 (1)
BIGFOIL.COM POLAR EXPORT
NACA67-412 a=0.8
NACA67-412 a=0.8 |  |  |  | Cl Max: | 1.224 | at alpha= | 9 | deg
JavaFoil+Calcfoil stall+Eppler ext transition |  |  |  | L/D Max: | 123.132 | at alpha= | 6 | deg
Re: | 20000000 |  |  | Cd Min: | 0.00521 | at alpha= | 0 | deg
Mach: | 0.25 |  |  | Cl=0 at alpha= | -3.2213 | deg
|  |  |  | @ Cl=0.1, Cd= | 0.0057802
|  |  |  | @ Cl=0.4, Cd= | 0.00521
|  |  |  | @ Cl=0.6, Cd= | 0.0994
alpha (deg) | Cl | Cd | Cm | Cl/Cd
-15.5 | -0.211 | 0.12118 | -0.026 | -1.74
-15 | -0.276 | 0.11489 | -0.026 | -2.398
-14.5 | -0.332 | 0.10419 | -0.027 | -3.184
-14 | -0.382 | 0.09694 | -0.028 | -3.943
-13.5 | -0.428 | 0.08779 | -0.03 | -4.875
-13 | -0.468 | 0.08112 | -0.031 | -5.767
-12.5 | -0.497 | 0.0736 | -0.034 | -6.751
-12 | -0.516 | 0.06956 | -0.035 | -7.419
-11.5 | -0.522 | 0.06683 | -0.035 | -7.813
-11 | -0.525 | 0.06179 | -0.036 | -8.492
-10.5 | -0.623 | 0.01006 | -0.061 | -61.887
-10 | -0.622 | 0.00827 | -0.064 | -75.153
-9.5 | -0.605 | 0.00657 | -0.065 | -92.085
-9 | -0.581 | 0.00713 | -0.066 | -81.55
-8.5 | -0.55 | 0.00728 | -0.067 | -75.605
-8 | -0.514 | 0.00696 | -0.068 | -73.84
-7.5 | -0.472 | 0.00663 | -0.069 | -71.256
-7 | -0.427 | 0.0064 | -0.07 | -66.652
-6.5 | -0.377 | 0.00619 | -0.071 | -60.972
-6 | -0.325 | 0.00597 | -0.072 | -54.437
-5.5 | -0.27 | 0.00583 | -0.073 | -46.351
-5 | -0.213 | 0.00581 | -0.075 | -36.7
-4.5 | -0.155 | 0.00581 | -0.076 | -26.624
-4 | -0.095 | 0.00575 | -0.077 | -16.496
-3.5 | -0.034 | 0.00567 | -0.078 | -6.008
-3 | 0.027 | 0.00567 | -0.079 | 4.835
-2.5 | 0.089 | 0.00575 | -0.08 | 15.542
-2 | 0.151 | 0.00592 | -0.081 | 25.574
-1.5 | 0.214 | 0.00561 | -0.082 | 38.116
-1 | 0.276 | 0.00551 | -0.083 | 50.2
-0.5 | 0.339 | 0.00551 | -0.084 | 61.411
0 | 0.4 | 0.00521 | -0.085 | 76.739
0.5 | 0.461 | 0.00521 | -0.086 | 88.584
1 | 0.523 | 0.00629 | -0.087 | 83.137
1.5 | 0.584 | 0.00644 | -0.088 | 90.786
2 | 0.643 | 0.00668 | -0.089 | 96.268
2.5 | 0.703 | 0.00687 | -0.09 | 102.47
3 | 0.763 | 0.00729 | -0.091 | 104.621
3.5 | 0.821 | 0.00742 | -0.092 | 110.58
4 | 0.878 | 0.00761 | -0.093 | 115.332
4.5 | 0.933 | 0.00778 | -0.094 | 119.951
5 | 0.986 | 0.00805 | -0.095 | 122.548
5.5 | 1.037 | 0.00844 | -0.096 | 122.887
6 | 1.084 | 0.0088 | -0.096 | 123.132
6.5 | 1.124 | 0.00918 | -0.097 | 122.412
7 | 1.159 | 0.0096 | -0.098 | 120.81
7.5 | 1.188 | 0.00998 | -0.099 | 119.015
8 | 1.209 | 0.01045 | -0.1 | 115.687
8.5 | 1.221 | 0.01103 | -0.101 | 110.765
9 | 1.224 | 0.01169 | -0.102 | 104.727
9.5 | 1.218 | 0.01235 | -0.103 | 98.645
10 | 1.201 | 0.01301 | -0.104 | 92.309
10.5 | 1.173 | 0.01383 | -0.104 | 84.867
11 | 1.135 | 0.01475 | -0.105 | 76.964
11.5 | 1.084 | 0.01598 | -0.106 | 67.834
12 | 1.011 | 0.01723 | -0.106 | 58.646
12.5 | 0.915 | 0.02135 | -0.105 | 42.828
13 | 0.702 | 0.08124 | -0.067 | 8.64
13.5 | 0.616 | 0.09203 | -0.061 | 6.699
14 | 0.53 | 0.0994 | -0.059 | 5.336

## 150. Re 20M Mach 0.25 (2)
BIGFOIL.COM POLAR EXPORT
NACA67-412 a=0.8
NACA67-412 a=0.8 |  |  |  | Cl Max: | 1.7352 | at alpha= | 17.5 | deg
XFOIL ncrit=9 |  |  |  | L/D Max: | 115.808 | at alpha= | 7 | deg
Re: | 20000000 |  |  | Cd Min: | 0.07378 | at alpha= | 20 | deg
Mach: | 0.25 |  |  | Cl=0 at alpha= | -3.4407 | deg
|  |  |  | @ Cl=0.1, Cd= | 0.0041051
|  |  |  | @ Cl=0.4, Cd= | 0.004948
|  |  |  | @ Cl=0.6, Cd= | 0.0056323
alpha (deg) | Cl | Cd | Cm | Cl/Cd
-18.5 | -1.1108 | 0.05623 | -0.1375 | -19.7546
-18 | -1.1896 | 0.0398 | -0.1502 | -29.8894
-17.5 | -1.1954 | 0.03451 | -0.1507 | -34.6392
-17 | -1.2533 | 0.02741 | -0.1472 | -45.7242
-16.5 | -1.277 | 0.02332 | -0.1408 | -54.7599
-16 | -1.2895 | 0.02017 | -0.133 | -63.9316
-15.5 | -1.2938 | 0.01768 | -0.1241 | -73.1787
-15 | -1.2819 | 0.01618 | -0.1155 | -79.2274
-14.5 | -1.2461 | 0.01481 | -0.1104 | -84.1391
-14 | -1.2037 | 0.01356 | -0.1063 | -88.7684
-13.5 | -1.1552 | 0.01256 | -0.103 | -91.9745
-13 | -1.1048 | 0.01163 | -0.1001 | -94.9957
-12.5 | -1.0493 | 0.01104 | -0.098 | -95.0453
-12 | -0.9947 | 0.01036 | -0.096 | -96.0135
-11.5 | -0.9391 | 0.00975 | -0.0943 | -96.3179
-11 | -0.882 | 0.00924 | -0.093 | -95.4545
-10.5 | -0.823 | 0.0089 | -0.0922 | -92.4719
-10 | -0.7666 | 0.00832 | -0.091 | -92.1394
-9.5 | -0.7093 | 0.00784 | -0.0902 | -90.4719
-9 | -0.6521 | 0.00736 | -0.0895 | -88.6005
-8.5 | -0.5952 | 0.00688 | -0.0888 | -86.5116
-8 | -0.5381 | 0.00643 | -0.0882 | -83.6858
-7.5 | -0.4803 | 0.00606 | -0.0879 | -79.2574
-7 | -0.4221 | 0.00573 | -0.0877 | -73.6649
-6.5 | -0.3631 | 0.00547 | -0.0878 | -66.3803
-6 | -0.3036 | 0.00526 | -0.0881 | -57.7186
-5.5 | -0.2441 | 0.00506 | -0.0885 | -48.2411
-5 | -0.1847 | 0.00487 | -0.0889 | -37.9261
-4.5 | -0.1256 | 0.00469 | -0.0893 | -26.7804
-4 | -0.0665 | 0.00452 | -0.0898 | -14.7124
-3.5 | -0.007 | 0.00435 | -0.0904 | -1.6092
-3 | 0.052 | 0.00421 | -0.091 | 12.3515
-2.5 | 0.1115 | 0.00408 | -0.0917 | 27.3284
-2 | 0.1708 | 0.00403 | -0.0923 | 42.3821
-1.5 | 0.229 | 0.00401 | -0.0928 | 57.1072
-1 | 0.2824 | 0.00421 | -0.0924 | 67.0784
-0.5 | 0.3288 | 0.00461 | -0.0905 | 71.3232
0.5 | 0.4236 | 0.00506 | -0.0872 | 83.7154
1 | 0.458 | 0.00568 | -0.0829 | 80.6338
1.5 | 0.5032 | 0.00565 | -0.0808 | 89.0619
2.5 | 0.5842 | 0.00552 | -0.0746 | 105.8333
3 | 0.6222 | 0.00579 | -0.0707 | 107.4611
3.5 | 0.6616 | 0.0062 | -0.0672 | 106.7097
4 | 0.7067 | 0.00651 | -0.0649 | 108.5561
4.5 | 0.7548 | 0.00678 | -0.0632 | 111.3274
5 | 0.8018 | 0.00706 | -0.0613 | 113.5694
5.5 | 0.849 | 0.00739 | -0.0594 | 114.885
6 | 0.8955 | 0.00775 | -0.0574 | 115.5484
6.5 | 0.9418 | 0.00815 | -0.0554 | 115.5583
7 | 0.989 | 0.00854 | -0.0535 | 115.808
7.5 | 1.0346 | 0.00896 | -0.0513 | 115.4688
8 | 1.0813 | 0.00937 | -0.0493 | 115.4002
8.5 | 1.1281 | 0.0098 | -0.0473 | 115.1122
9 | 1.1719 | 0.01034 | -0.0448 | 113.3366
10 | 1.2606 | 0.01147 | -0.0398 | 109.9041
10.5 | 1.3032 | 0.01206 | -0.037 | 108.0597
11 | 1.3462 | 0.01264 | -0.0342 | 106.5032
11.5 | 1.3842 | 0.0134 | -0.0306 | 103.2985
12.5 | 1.4734 | 0.01506 | -0.026 | 97.8353
13 | 1.511 | 0.01606 | -0.0225 | 94.0847
13.5 | 1.5466 | 0.01725 | -0.0187 | 89.658
14 | 1.5814 | 0.01848 | -0.0149 | 85.5736
14.5 | 1.6137 | 0.01992 | -0.0108 | 81.009
15 | 1.6427 | 0.02163 | -0.0065 | 75.9454
15.5 | 1.6701 | 0.02347 | -0.0022 | 71.1589
16 | 1.6897 | 0.02591 | 0.0028 | 65.2142
16.5 | 1.7095 | 0.02845 | 0.0073 | 60.0879
17 | 1.7314 | 0.03097 | 0.0112 | 55.9057
17.5 | 1.7352 | 0.03501 | 0.0161 | 49.563
18 | 1.7335 | 0.03976 | 0.0203 | 43.5991
18.5 | 1.7244 | 0.04559 | 0.0236 | 37.8241
19 | 1.7121 | 0.05233 | 0.0256 | 32.7174
19.5 | 1.6786 | 0.06208 | 0.0256 | 27.0393
20 | 1.6394 | 0.07378 | 0.0226 | 22.2201

## 151. Re 20M Mach 0.50 (1)
BIGFOIL.COM POLAR EXPORT
NACA67-412 a=0.8
NACA67-412 a=0.8 |  |  |  | Cl Max: | 1.25 | at alpha= | 20 | deg
JavaFoil+Calcfoil stall+Eppler ext transition |  |  |  | L/D Max: | 115.507 | at alpha= | 4.5 | deg
Re: | 20000000 |  |  | Cd Min: | 0.00557 | at alpha= | -3.5 | deg
Mach: | 0.5 |  |  | Cl=0 at alpha= | -3.2246 | deg
|  |  |  | @ Cl=0.1, Cd= | 0.00606
|  |  |  | @ Cl=0.4, Cd= | 0.0063861
|  |  |  | @ Cl=0.6, Cd= | 0.0068022
alpha (deg) | Cl | Cd | Cm | Cl/Cd
-20 | -0.917 | 0.16891 | -0.03 | -5.43
-19.5 | -0.89 | 0.16142 | -0.03 | -5.512
-19 | -0.863 | 0.1578 | -0.03 | -5.466
-18.5 | -0.835 | 0.15378 | -0.03 | -5.43
-18 | -0.808 | 0.14377 | -0.031 | -5.621
-17.5 | -0.782 | 0.13466 | -0.031 | -5.804
-17 | -0.755 | 0.12657 | -0.032 | -5.965
-16.5 | -0.727 | 0.12609 | -0.032 | -5.765
-16 | -0.699 | 0.12291 | -0.032 | -5.691
-15.5 | -0.674 | 0.10629 | -0.034 | -6.343
-15 | -0.649 | 0.09583 | -0.036 | -6.776
-14.5 | -0.624 | 0.08747 | -0.038 | -7.139
-14 | -0.597 | 0.08307 | -0.038 | -7.185
-13.5 | -0.564 | 0.09061 | -0.034 | -6.221
-13 | -0.537 | 0.08317 | -0.036 | -6.459
-12.5 | -0.512 | 0.07472 | -0.039 | -6.856
-12 | -0.49 | 0.06485 | -0.043 | -7.554
-11.5 | -0.467 | 0.05702 | -0.047 | -8.182
-11 | -0.519 | 0.01023 | -0.068 | -50.705
-10.5 | -0.399 | 0.06823 | -0.036 | -5.849
-10 | -0.372 | 0.06276 | -0.037 | -5.931
-9.5 | -0.346 | 0.05642 | -0.039 | -6.128
-9 | -0.321 | 0.04977 | -0.044 | -6.443
-8.5 | -0.355 | 0.0083 | -0.074 | -42.787
-8 | -0.262 | 0.05219 | -0.037 | -5.019
-7.5 | -0.235 | 0.04673 | -0.04 | -5.033
-7 | -0.255 | 0.00735 | -0.078 | -34.706
-6.5 | -0.337 | 0.00663 | -0.08 | -50.883
-6 | -0.326 | 0.00627 | -0.081 | -52.078
-5.5 | -0.284 | 0.00638 | -0.082 | -44.589
-5 | -0.23 | 0.00607 | -0.083 | -37.897
-4.5 | -0.169 | 0.00592 | -0.084 | -28.597
-4 | -0.105 | 0.00585 | -0.086 | -17.889
-3.5 | -0.038 | 0.00557 | -0.087 | -6.788
-3 | 0.031 | 0.00562 | -0.088 | 5.432
-2.5 | 0.1 | 0.00606 | -0.089 | 16.429
-2 | 0.169 | 0.00616 | -0.09 | 27.465
-1.5 | 0.239 | 0.00635 | -0.091 | 37.597
-1 | 0.309 | 0.00642 | -0.092 | 48.155
-0.5 | 0.378 | 0.00635 | -0.093 | 59.62
0 | 0.445 | 0.00646 | -0.094 | 68.948
0.5 | 0.514 | 0.0066 | -0.096 | 77.813
1 | 0.582 | 0.00675 | -0.097 | 86.227
1.5 | 0.651 | 0.00695 | -0.098 | 93.675
2 | 0.716 | 0.00731 | -0.099 | 97.985
2.5 | 0.782 | 0.00751 | -0.1 | 104.131
3 | 0.848 | 0.00802 | -0.101 | 105.698
3.5 | 0.91 | 0.00824 | -0.102 | 110.433
4 | 0.97 | 0.00848 | -0.103 | 114.43
4.5 | 1.027 | 0.00889 | -0.104 | 115.507
5 | 1.077 | 0.00943 | -0.105 | 114.201
5.5 | 1.12 | 0.00993 | -0.106 | 112.727
6 | 1.146 | 0.01053 | -0.107 | 108.829
6.5 | 1.135 | 0.01124 | -0.108 | 100.929
7 | 1.033 | 0.01241 | -0.109 | 83.234
7.5 | 0.713 | 0.01362 | -0.11 | 52.318
8 | 0.746 | 0.01361 | -0.111 | 54.791
8.5 | 0.776 | 0.01505 | -0.112 | 51.548
9 | 0.81 | 0.0146 | -0.113 | 55.494
9.5 | 0.841 | 0.01583 | -0.114 | 53.134
10 | 0.733 | 0.05767 | -0.077 | 12.705
10.5 | 0.905 | 0.01609 | -0.116 | 56.284
11 | 0.936 | 0.01749 | -0.117 | 53.514
11.5 | 0.965 | 0.01919 | -0.118 | 50.272
12 | 0.862 | 0.06096 | -0.09 | 14.134
12.5 | 0.859 | 0.08167 | -0.074 | 10.517
13 | 0.926 | 0.06253 | -0.095 | 14.803
13.5 | 0.912 | 0.09023 | -0.075 | 10.103
14 | 0.938 | 0.0975 | -0.076 | 9.621
14.5 | 0.96 | 0.11195 | -0.073 | 8.579
15 | 0.984 | 0.12183 | -0.072 | 8.079
15.5 | 1.01 | 0.13041 | -0.073 | 7.748
16 | 1.038 | 0.13619 | -0.075 | 7.62
16.5 | 1.067 | 0.13729 | -0.078 | 7.77
17 | 1.09 | 0.15164 | -0.077 | 7.19
17.5 | 1.117 | 0.16139 | -0.079 | 6.922
18 | 1.144 | 0.16436 | -0.08 | 6.961
18.5 | 1.172 | 0.16779 | -0.083 | 6.987
19 | 1.2 | 0.17506 | -0.085 | 6.852
19.5 | 1.224 | 0.18444 | -0.084 | 6.634
20 | 1.25 | 0.19429 | -0.086 | 6.433

## 152. Re 20M Mach 0.50 (2)
BIGFOIL.COM POLAR EXPORT
NACA67-412 a=0.8
NACA67-412 a=0.8 |  |  |  | Cl Max: | 1.2393 | at alpha= | 9 | deg
XFOIL ncrit=9 |  |  |  | L/D Max: | 96.5935 | at alpha= | 6 | deg
Re: | 20000000 |  |  | Cd Min: | 0.22277 | at alpha= | -20 | deg
Mach: | 0.5 |  |  | Cl=0 at alpha= | -3.4912 | deg
|  |  |  | @ Cl=0.1, Cd= | 0.0042469
|  |  |  | @ Cl=0.4, Cd= | 0.0044274
|  |  |  | @ Cl=0.6, Cd= | 0.0065898
alpha (deg) | Cl | Cd | Cm | Cl/Cd
-20 | -0.4786 | 0.22277 | -0.0525 | -2.1484
-19.5 | -0.4646 | 0.21224 | -0.0575 | -2.189
-19 | -0.4438 | 0.20497 | -0.0622 | -2.1652
-18.5 | -0.4262 | 0.1965 | -0.067 | -2.169
-18 | -0.4059 | 0.1891 | -0.0717 | -2.1465
-17.5 | -0.3954 | 0.17846 | -0.0769 | -2.2156
-17 | -0.3746 | 0.17133 | -0.0815 | -2.1864
-16.5 | -0.3558 | 0.16378 | -0.0862 | -2.1724
-16 | -0.3389 | 0.15574 | -0.091 | -2.1761
-15.5 | -0.321 | 0.14818 | -0.0956 | -2.1663
-15 | -0.3086 | 0.13951 | -0.1005 | -2.212
-14.5 | -0.2948 | 0.13142 | -0.1052 | -2.2432
-14 | -0.281 | 0.12365 | -0.1098 | -2.2725
-13.5 | -0.2656 | 0.11636 | -0.1141 | -2.2826
-13 | -0.2686 | 0.10593 | -0.1197 | -2.5356
-12.5 | -0.2524 | 0.09933 | -0.1237 | -2.541
-12 | -0.2519 | 0.09048 | -0.1286 | -2.784
-11.5 | -0.2443 | 0.08319 | -0.1326 | -2.9367
-11 | -0.25 | 0.07444 | -0.1374 | -3.3584
-10.5 | -0.2518 | 0.06669 | -0.1415 | -3.7757
-10 | -0.2787 | 0.05592 | -0.148 | -4.9839
-9.5 | -0.2981 | 0.04561 | -0.1568 | -6.5358
-8.5 | -0.4019 | 0.03168 | -0.1451 | -12.6862
-8 | -0.4306 | 0.02476 | -0.1366 | -17.391
-7.5 | -0.4416 | 0.01805 | -0.1281 | -24.4654
-7 | -0.4481 | 0.01076 | -0.1187 | -41.645
-6.5 | -0.4082 | 0.00716 | -0.1128 | -57.0112
-6 | -0.3463 | 0.006 | -0.1094 | -57.7167
-5.5 | -0.2779 | 0.00549 | -0.1075 | -50.6193
-5 | -0.2083 | 0.00519 | -0.1064 | -40.1349
-4.5 | -0.1389 | 0.00495 | -0.1058 | -28.0606
-4 | -0.0699 | 0.00472 | -0.1055 | -14.8093
-3.5 | -0.0012 | 0.0045 | -0.1056 | -0.26667
-3 | 0.0672 | 0.00432 | -0.1059 | 15.5556
-2.5 | 0.1345 | 0.00417 | -0.1062 | 32.2542
-2 | 0.2024 | 0.00403 | -0.1068 | 50.2233
-1.5 | 0.2695 | 0.00397 | -0.1074 | 67.8841
-1 | 0.3355 | 0.0039 | -0.1078 | 86.0256
0 | 0.4309 | 0.00468 | -0.1013 | 92.0726
0.5 | 0.4672 | 0.00503 | -0.0957 | 92.8827
1 | 0.476 | 0.00545 | -0.0839 | 87.3394
1.5 | 0.4961 | 0.00608 | -0.0751 | 81.5954
2 | 0.5294 | 0.00614 | -0.0693 | 86.2215
2.5 | 0.5677 | 0.00632 | -0.0643 | 89.8259
3 | 0.612 | 0.00669 | -0.0603 | 91.4798
3.5 | 0.6582 | 0.00723 | -0.0566 | 91.0373
4 | 0.7073 | 0.00775 | -0.0534 | 91.2645
4.5 | 0.7623 | 0.00814 | -0.0511 | 93.6486
5 | 0.8163 | 0.00856 | -0.0485 | 95.3621
5.5 | 0.8703 | 0.00904 | -0.0457 | 96.2721
6 | 0.9244 | 0.00957 | -0.0427 | 96.5935
6.5 | 0.9776 | 0.01014 | -0.0393 | 96.4103
7 | 1.032 | 0.01076 | -0.0358 | 95.9108
8 | 1.1418 | 0.01211 | -0.0279 | 94.2857
8.5 | 1.1969 | 0.01292 | -0.0232 | 92.6393
9 | 1.2393 | 0.01437 | -0.0161 | 86.2422
10 | 1.2377 | 0.02387 | 0.0056 | 51.8517
10.5 | 1.2039 | 0.03096 | 0.016 | 38.8857
11 | 1.1633 | 0.03847 | 0.0243 | 30.2391
11.5 | 1.1178 | 0.04705 | 0.0299 | 23.7577
12 | 1.0783 | 0.05717 | 0.0302 | 18.8613
12.5 | 1.0382 | 0.06928 | 0.0264 | 14.9856
13 | 1.0074 | 0.08291 | 0.0184 | 12.1505
13.5 | 0.9857 | 0.09791 | 0.0077 | 10.0674
14 | 0.9715 | 0.11308 | -0.0019 | 8.5913