## index
index | Re | Mach | Datasource
1 | 50000 | 0 | JavaFoil+Calcfoil stall+Eppler ext transition
2 | 50000 | 0 | XFOIL ncrit=9
3 | 50000 | 0.1 | JavaFoil+Calcfoil stall+Eppler ext transition
4 | 50000 | 0.1 | XFOIL ncrit=9
5 | 50000 | 0.25 | JavaFoil+Calcfoil stall+Eppler ext transition
6 | 50000 | 0.25 | XFOIL ncrit=9
7 | 50000 | 0.5 | JavaFoil+Calcfoil stall+Eppler ext transition
8 | 50000 | 0.5 | XFOIL ncrit=9
9 | 100000 | 0 | JavaFoil+Calcfoil stall+Eppler ext transition
10 | 100000 | 0 | XFOIL ncrit=9
11 | 100000 | 0.1 | JavaFoil+Calcfoil stall+Eppler ext transition
12 | 100000 | 0.1 | XFOIL ncrit=9
13 | 100000 | 0.25 | JavaFoil+Calcfoil stall+Eppler ext transition
14 | 100000 | 0.25 | XFOIL ncrit=9
15 | 100000 | 0.5 | JavaFoil+Calcfoil stall+Eppler ext transition
16 | 100000 | 0.5 | XFOIL ncrit=9
17 | 250000 | 0 | JavaFoil+Calcfoil stall+Eppler ext transition
18 | 250000 | 0 | XFOIL ncrit=9
19 | 250000 | 0.1 | JavaFoil+Calcfoil stall+Eppler ext transition
20 | 250000 | 0.1 | XFOIL ncrit=9
21 | 250000 | 0.25 | JavaFoil+Calcfoil stall+Eppler ext transition
22 | 250000 | 0.25 | XFOIL ncrit=9
23 | 250000 | 0.5 | JavaFoil+Calcfoil stall+Eppler ext transition
24 | 250000 | 0.5 | XFOIL ncrit=9
25 | 500000 | 0 | JavaFoil+Calcfoil stall+Eppler ext transition
26 | 500000 | 0 | XFOIL ncrit=9
27 | 500000 | 0.1 | JavaFoil+Calcfoil stall+Eppler ext transition
28 | 500000 | 0.1 | XFOIL ncrit=9
29 | 500000 | 0.25 | JavaFoil+Calcfoil stall+Eppler ext transition
30 | 500000 | 0.25 | XFOIL ncrit=9
31 | 500000 | 0.5 | JavaFoil+Calcfoil stall+Eppler ext transition
32 | 500000 | 0.5 | XFOIL ncrit=9
33 | 750000 | 0 | JavaFoil+Calcfoil stall+Eppler ext transition
34 | 750000 | 0 | XFOIL ncrit=9
35 | 750000 | 0.1 | JavaFoil+Calcfoil stall+Eppler ext transition
36 | 750000 | 0.1 | XFOIL ncrit=9
37 | 750000 | 0.25 | JavaFoil+Calcfoil stall+Eppler ext transition
38 | 750000 | 0.25 | XFOIL ncrit=9
39 | 750000 | 0.5 | JavaFoil+Calcfoil stall+Eppler ext transition
40 | 750000 | 0.5 | XFOIL ncrit=9
41 | 1000000 | 0 | JavaFoil+Calcfoil stall+Eppler ext transition
42 | 1000000 | 0 | XFOIL ncrit=9
43 | 1000000 | 0.1 | JavaFoil+Calcfoil stall+Eppler ext transition
44 | 1000000 | 0.1 | XFOIL ncrit=9
45 | 1000000 | 0.25 | JavaFoil+Calcfoil stall+Eppler ext transition
46 | 1000000 | 0.25 | XFOIL ncrit=9
47 | 1000000 | 0.5 | JavaFoil+Calcfoil stall+Eppler ext transition
48 | 1000000 | 0.5 | XFOIL ncrit=9
49 | 2000000 | 0 | JavaFoil+Calcfoil stall+Eppler ext transition
50 | 2000000 | 0 | XFOIL ncrit=9
51 | 2000000 | 0.1 | JavaFoil+Calcfoil stall+Eppler ext transition
52 | 2000000 | 0.1 | XFOIL ncrit=9
53 | 2000000 | 0.25 | JavaFoil+Calcfoil stall+Eppler ext transition
54 | 2000000 | 0.25 | XFOIL ncrit=9
55 | 2000000 | 0.5 | JavaFoil+Calcfoil stall+Eppler ext transition
56 | 2000000 | 0.5 | XFOIL ncrit=9
57 | 3000000 | 0 | JavaFoil+Calcfoil stall+Eppler ext transition
58 | 3000000 | 0 | XFOIL ncrit=9
59 | 3000000 | 0.1 | JavaFoil+Calcfoil stall+Eppler ext transition
60 | 3000000 | 0.1 | XFOIL ncrit=9
61 | 3000000 | 0.25 | JavaFoil+Calcfoil stall+Eppler ext transition
62 | 3000000 | 0.25 | XFOIL ncrit=9
63 | 3000000 | 0.5 | JavaFoil+Calcfoil stall+Eppler ext transition
64 | 3000000 | 0.5 | XFOIL ncrit=9
65 | 4000000 | 0 | JavaFoil+Calcfoil stall+Eppler ext transition
66 | 4000000 | 0 | XFOIL ncrit=9
67 | 4000000 | 0.1 | JavaFoil+Calcfoil stall+Eppler ext transition
68 | 4000000 | 0.1 | XFOIL ncrit=9
69 | 4000000 | 0.25 | JavaFoil+Calcfoil stall+Eppler ext transition
70 | 4000000 | 0.25 | XFOIL ncrit=9
71 | 4000000 | 0.5 | JavaFoil+Calcfoil stall+Eppler ext transition
72 | 4000000 | 0.5 | XFOIL ncrit=9
73 | 5000000 | 0 | JavaFoil+Calcfoil stall+Eppler ext transition
74 | 5000000 | 0 | XFOIL ncrit=9
75 | 5000000 | 0.1 | JavaFoil+Calcfoil stall+Eppler ext transition
76 | 5000000 | 0.1 | XFOIL ncrit=9
77 | 5000000 | 0.25 | JavaFoil+Calcfoil stall+Eppler ext transition
78 | 5000000 | 0.25 | XFOIL ncrit=9
79 | 5000000 | 0.5 | JavaFoil+Calcfoil stall+Eppler ext transition
80 | 5000000 | 0.5 | XFOIL ncrit=9
81 | 6000000 | 0 | JavaFoil+Calcfoil stall+Eppler ext transition
82 | 6000000 | 0 | XFOIL ncrit=9
83 | 6000000 | 0.1 | JavaFoil+Calcfoil stall+Eppler ext transition
84 | 6000000 | 0.1 | XFOIL ncrit=9
85 | 6000000 | 0.25 | JavaFoil+Calcfoil stall+Eppler ext transition
86 | 6000000 | 0.25 | XFOIL ncrit=9
87 | 6000000 | 0.5 | JavaFoil+Calcfoil stall+Eppler ext transition
88 | 6000000 | 0.5 | XFOIL ncrit=9
89 | 7000000 | 0 | JavaFoil+Calcfoil stall+Eppler ext transition
90 | 7000000 | 0 | XFOIL ncrit=9
91 | 7000000 | 0.1 | JavaFoil+Calcfoil stall+Eppler ext transition
92 | 7000000 | 0.1 | XFOIL ncrit=9
93 | 7000000 | 0.25 | JavaFoil+Calcfoil stall+Eppler ext transition
94 | 7000000 | 0.25 | XFOIL ncrit=9
95 | 7000000 | 0.5 | JavaFoil+Calcfoil stall+Eppler ext transition
96 | 7000000 | 0.5 | XFOIL ncrit=9
97 | 8000000 | 0 | JavaFoil+Calcfoil stall+Eppler ext transition
98 | 8000000 | 0 | XFOIL ncrit=9
99 | 8000000 | 0.1 | JavaFoil+Calcfoil stall+Eppler ext transition
100 | 8000000 | 0.1 | XFOIL ncrit=9
101 | 8000000 | 0.25 | JavaFoil+Calcfoil stall+Eppler ext transition
102 | 8000000 | 0.25 | XFOIL ncrit=9
103 | 8000000 | 0.5 | JavaFoil+Calcfoil stall+Eppler ext transition
104 | 8000000 | 0.5 | XFOIL ncrit=9
105 | 10000000 | 0 | JavaFoil+Calcfoil stall+Eppler ext transition
106 | 10000000 | 0 | XFOIL ncrit=9
107 | 10000000 | 0.1 | JavaFoil+Calcfoil stall+Eppler ext transition
108 | 10000000 | 0.1 | XFOIL ncrit=9
109 | 10000000 | 0.25 | JavaFoil+Calcfoil stall+Eppler ext transition
110 | 10000000 | 0.25 | XFOIL ncrit=9
111 | 10000000 | 0.5 | JavaFoil+Calcfoil stall+Eppler ext transition
112 | 10000000 | 0.5 | XFOIL ncrit=9
113 | 12000000 | 0 | JavaFoil+Calcfoil stall+Eppler ext transition
114 | 12000000 | 0 | XFOIL ncrit=9
115 | 12000000 | 0.1 | JavaFoil+Calcfoil stall+Eppler ext transition
116 | 12000000 | 0.1 | XFOIL ncrit=9
117 | 12000000 | 0.25 | JavaFoil+Calcfoil stall+Eppler ext transition
118 | 12000000 | 0.25 | XFOIL ncrit=9
119 | 12000000 | 0.5 | JavaFoil+Calcfoil stall+Eppler ext transition
120 | 12000000 | 0.5 | XFOIL ncrit=9
121 | 14000000 | 0 | JavaFoil+Calcfoil stall+Eppler ext transition
122 | 14000000 | 0 | XFOIL ncrit=9
123 | 14000000 | 0.1 | JavaFoil+Calcfoil stall+Eppler ext transition
124 | 14000000 | 0.1 | XFOIL ncrit=9
125 | 14000000 | 0.25 | JavaFoil+Calcfoil stall+Eppler ext transition
126 | 14000000 | 0.25 | XFOIL ncrit=9
127 | 14000000 | 0.5 | JavaFoil+Calcfoil stall+Eppler ext transition
128 | 14000000 | 0.5 | XFOIL ncrit=9
129 | 16000000 | 0 | JavaFoil+Calcfoil stall+Eppler ext transition
130 | 16000000 | 0 | XFOIL ncrit=9
131 | 16000000 | 0.1 | JavaFoil+Calcfoil stall+Eppler ext transition
132 | 16000000 | 0.1 | XFOIL ncrit=9
133 | 16000000 | 0.25 | JavaFoil+Calcfoil stall+Eppler ext transition
134 | 16000000 | 0.25 | XFOIL ncrit=9
135 | 16000000 | 0.5 | JavaFoil+Calcfoil stall+Eppler ext transition
136 | 16000000 | 0.5 | XFOIL ncrit=9
137 | 18000000 | 0 | JavaFoil+Calcfoil stall+Eppler ext transition
138 | 18000000 | 0 | XFOIL ncrit=9
139 | 18000000 | 0.1 | JavaFoil+Calcfoil stall+Eppler ext transition
140 | 18000000 | 0.1 | XFOIL ncrit=9
141 | 18000000 | 0.25 | JavaFoil+Calcfoil stall+Eppler ext transition
142 | 18000000 | 0.25 | XFOIL ncrit=9
143 | 18000000 | 0.5 | JavaFoil+Calcfoil stall+Eppler ext transition
144 | 18000000 | 0.5 | XFOIL ncrit=9
145 | 20000000 | 0 | JavaFoil+Calcfoil stall+Eppler ext transition
146 | 20000000 | 0 | XFOIL ncrit=9
147 | 20000000 | 0.1 | JavaFoil+Calcfoil stall+Eppler ext transition
148 | 20000000 | 0.1 | XFOIL ncrit=9
149 | 20000000 | 0.25 | JavaFoil+Calcfoil stall+Eppler ext transition
150 | 20000000 | 0.25 | XFOIL ncrit=9
151 | 20000000 | 0.5 | JavaFoil+Calcfoil stall+Eppler ext transition
152 | 20000000 | 0.5 | XFOIL ncrit=9

## 1. Re 50k Mach 0.00 (1)
BIGFOIL.COM POLAR EXPORT
NACA65A711
NACA65A711 |  |  |  | Cl Max: | 1.213 | at alpha= | 5 | deg
JavaFoil+Calcfoil stall+Eppler ext transition |  |  |  | L/D Max: | 48.635 | at alpha= | 3.5 | deg
Re: | 50000 |  |  | Cd Min: | 0.01789 | at alpha= | -1 | deg
Mach: | 0 |  |  | Cl=0 at alpha= | -5.6196 | deg
|  |  |  | @ Cl=0.1, Cd= | 0.046569
|  |  |  | @ Cl=0.4, Cd= | 0.037234
|  |  |  | @ Cl=0.6, Cd= | 0.018064
alpha (deg) | Cl | Cd | Cm | Cl/Cd
-18.5 | -0.279 | 0.49117 | -0.035 | -0.567
-18 | -0.291 | 0.48144 | -0.036 | -0.605
-17.5 | -0.304 | 0.41715 | -0.034 | -0.729
-17 | -0.317 | 0.38978 | -0.035 | -0.813
-16.5 | -0.329 | 0.36612 | -0.035 | -0.9
-16 | -0.342 | 0.32944 | -0.035 | -1.037
-15.5 | -0.353 | 0.29858 | -0.036 | -1.184
-15 | -0.364 | 0.27139 | -0.036 | -1.342
-14.5 | -0.374 | 0.25427 | -0.036 | -1.47
-14 | -0.381 | 0.22333 | -0.036 | -1.706
-13.5 | -0.383 | 0.19975 | -0.037 | -1.917
-13 | -0.383 | 0.18553 | -0.037 | -2.062
-12.5 | -0.38 | 0.16799 | -0.039 | -2.26
-12 | -0.374 | 0.15625 | -0.038 | -2.392
-11.5 | -0.365 | 0.14078 | -0.04 | -2.59
-11 | -0.352 | 0.13131 | -0.04 | -2.681
-10.5 | -0.336 | 0.117 | -0.042 | -2.87
-10 | -0.316 | 0.10485 | -0.042 | -3.011
-9.5 | -0.292 | 0.09731 | -0.043 | -3
-9 | -0.264 | 0.08958 | -0.044 | -2.952
-8.5 | -0.233 | 0.08314 | -0.045 | -2.807
-8 | -0.199 | 0.07539 | -0.046 | -2.64
-7.5 | -0.162 | 0.06958 | -0.046 | -2.322
-7 | -0.122 | 0.06414 | -0.046 | -1.895
-6.5 | -0.079 | 0.06004 | -0.047 | -1.319
-6 | -0.035 | 0.05506 | -0.048 | -0.636
-5.5 | 0.011 | 0.05195 | -0.049 | 0.204
-5 | 0.057 | 0.04925 | -0.05 | 1.161
-4.5 | 0.104 | 0.04632 | -0.051 | 2.255
-4 | 0.152 | 0.04428 | -0.052 | 3.438
-3.5 | 0.2 | 0.04242 | -0.054 | 4.724
-3 | 0.249 | 0.04084 | -0.059 | 6.099
-2.5 | 0.298 | 0.03948 | -0.065 | 7.555
-2 | 0.348 | 0.03835 | -0.069 | 9.062
-1.5 | 0.398 | 0.03749 | -0.072 | 10.606
-1 | 0.551 | 0.01789 | -0.135 | 30.79
-0.5 | 0.61 | 0.0181 | -0.135 | 33.718
0 | 0.651 | 0.01836 | -0.136 | 35.462
0.5 | 0.709 | 0.01868 | -0.137 | 37.948
1 | 0.766 | 0.01901 | -0.138 | 40.324
1.5 | 0.824 | 0.01939 | -0.138 | 42.473
2 | 0.881 | 0.01979 | -0.139 | 44.502
2.5 | 0.934 | 0.02031 | -0.14 | 46.01
3 | 0.989 | 0.02089 | -0.14 | 47.361
3.5 | 1.044 | 0.02146 | -0.141 | 48.635
4 | 1.113 | 0.02469 | -0.144 | 45.074
4.5 | 1.165 | 0.02564 | -0.144 | 45.445
5 | 1.213 | 0.02664 | -0.145 | 45.541
5.5 | 1.039 | 0.0442 | -0.079 | 23.517
6 | 1.071 | 0.04771 | -0.074 | 22.456
6.5 | 1.101 | 0.05146 | -0.068 | 21.394
7 | 1.126 | 0.05563 | -0.057 | 20.243
7.5 | 1.144 | 0.05977 | -0.053 | 19.143
8 | 1.156 | 0.06591 | -0.047 | 17.535
8.5 | 1.161 | 0.07255 | -0.046 | 16.001
9 | 1.159 | 0.0771 | -0.044 | 15.031
9.5 | 1.15 | 0.08498 | -0.044 | 13.527
10 | 1.133 | 0.0965 | -0.04 | 11.742

## 2. Re 50k Mach 0.00 (2)
BIGFOIL.COM POLAR EXPORT
NACA65A711
NACA65A711 |  |  |  | Cl Max: | 1.342 | at alpha= | 10.5 | deg
XFOIL ncrit=9 |  |  |  | L/D Max: | 26.3938 | at alpha= | 9 | deg
Re: | 50000 |  |  | Cd Min: | 0.19826 | at alpha= | 15.5 | deg
Mach: | 0 |  |  | Cl=0 at alpha= | 0.36219 | deg
|  |  |  | @ Cl=0.1, Cd= | 0.036822
|  |  |  | @ Cl=0.4, Cd= | 0.056689
|  |  |  | @ Cl=0.6, Cd= | 0.071834
alpha (deg) | Cl | Cd | Cm | Cl/Cd
-9.5 | -0.393 | 0.13006 | -0.0306 | -3.0217
-9 | -0.4272 | 0.12919 | -0.0297 | -3.3068
-8.5 | -0.4213 | 0.12249 | -0.0262 | -3.4395
-8 | -0.425 | 0.11721 | -0.023 | -3.626
-7.5 | -0.4408 | 0.11306 | -0.0196 | -3.8988
-7 | -0.4884 | 0.11194 | -0.0158 | -4.3631
-6.5 | -0.5061 | 0.10746 | -0.014 | -4.7097
-6 | -0.5068 | 0.10171 | -0.0089 | -4.9828
-5.5 | -0.5155 | 0.09667 | -0.0059 | -5.3326
-5 | -0.5135 | 0.09112 | 0.0001 | -5.6354
-4.5 | -0.5162 | 0.08651 | 0.0058 | -5.9669
-4 | -0.5134 | 0.08211 | 0.0163 | -6.2526
-3.5 | -0.5 | 0.07838 | 0.0325 | -6.3792
-3 | -0.2406 | 0.06343 | 0.0162 | -3.7932
-2.5 | -0.3011 | 0.04788 | -0.0492 | -6.2886
-2 | -0.24 | 0.04298 | -0.0505 | -5.584
-1.5 | -0.1944 | 0.04014 | -0.0494 | -4.843
-1 | -0.1485 | 0.03804 | -0.0479 | -3.9038
-0.5 | -0.1046 | 0.03674 | -0.0462 | -2.847
0 | -0.0523 | 0.03622 | -0.046 | -1.444
0.5 | 0.0199 | 0.03367 | -0.049 | 0.59103
1 | 0.0619 | 0.03522 | -0.0483 | 1.7575
1.5 | 0.1021 | 0.03691 | -0.0481 | 2.7662
2 | 0.1412 | 0.03872 | -0.048 | 3.6467
2.5 | 0.1793 | 0.04067 | -0.0479 | 4.4087
3 | 0.2165 | 0.04278 | -0.0479 | 5.0608
3.5 | 0.2527 | 0.04504 | -0.048 | 5.6106
4 | 0.2877 | 0.04748 | -0.0481 | 6.0594
4.5 | 0.3215 | 0.05012 | -0.0483 | 6.4146
5 | 0.3541 | 0.05298 | -0.0487 | 6.6837
5.5 | 0.414 | 0.05782 | -0.0548 | 7.1602
6 | 0.4718 | 0.06257 | -0.0606 | 7.5404
6.5 | 0.5303 | 0.06746 | -0.0662 | 7.861
7 | 0.5861 | 0.07185 | -0.0706 | 8.1573
7.5 | 0.7158 | 0.0717 | -0.0777 | 9.9833
8 | 0.7966 | 0.07278 | -0.0804 | 10.9453
8.5 | 0.9874 | 0.05583 | -0.0777 | 17.6858
9 | 1.0576 | 0.04007 | -0.0555 | 26.3938
9.5 | 1.0826 | 0.04468 | -0.0505 | 24.2301
10 | 1.2879 | 0.05273 | -0.0656 | 24.4244
10.5 | 1.342 | 0.06203 | -0.0657 | 21.6347
11 | 1.3411 | 0.06973 | -0.0585 | 19.2328
11.5 | 1.3249 | 0.0775 | -0.0507 | 17.0955
12 | 1.2935 | 0.08515 | -0.0431 | 15.1908
12.5 | 1.209 | 0.0919 | -0.0349 | 13.1556
13 | 1.1431 | 0.10316 | -0.034 | 11.0808
13.5 | 1.1119 | 0.11619 | -0.0362 | 9.5697
14 | 1.0131 | 0.14078 | -0.0525 | 7.1963
14.5 | 0.9136 | 0.18209 | -0.0876 | 5.0173
15 | 0.921 | 0.19008 | -0.09 | 4.8453
15.5 | 0.9327 | 0.19826 | -0.0922 | 4.7044

## 3. Re 50k Mach 0.10 (1)
BIGFOIL.COM POLAR EXPORT
NACA65A711
NACA65A711 |  |  |  | Cl Max: | 1.219 | at alpha= | 5 | deg
JavaFoil+Calcfoil stall+Eppler ext transition |  |  |  | L/D Max: | 48.635 | at alpha= | 3.5 | deg
Re: | 50000 |  |  | Cd Min: | 0.01793 | at alpha= | -1 | deg
Mach: | 0.1 |  |  | Cl=0 at alpha= | -5.6196 | deg
|  |  |  | @ Cl=0.1, Cd= | 0.046793
|  |  |  | @ Cl=0.4, Cd= | 0.037463
|  |  |  | @ Cl=0.6, Cd= | 0.018094
alpha (deg) | Cl | Cd | Cm | Cl/Cd
-18 | -0.25 | 0.55548 | -0.036 | -0.451
-17.5 | -0.265 | 0.51284 | -0.035 | -0.516
-17 | -0.279 | 0.45124 | -0.035 | -0.619
-16.5 | -0.294 | 0.39794 | -0.035 | -0.739
-16 | -0.309 | 0.38647 | -0.036 | -0.799
-15.5 | -0.323 | 0.34554 | -0.036 | -0.935
-15 | -0.336 | 0.29657 | -0.036 | -1.134
-14.5 | -0.349 | 0.2735 | -0.037 | -1.275
-14 | -0.359 | 0.23939 | -0.036 | -1.499
-13.5 | -0.364 | 0.21764 | -0.037 | -1.671
-13 | -0.366 | 0.19351 | -0.038 | -1.891
-12.5 | -0.366 | 0.17457 | -0.039 | -2.094
-12 | -0.362 | 0.16542 | -0.038 | -2.189
-11.5 | -0.355 | 0.14789 | -0.04 | -2.403
-11 | -0.345 | 0.13457 | -0.04 | -2.562
-10.5 | -0.33 | 0.11938 | -0.042 | -2.767
-10 | -0.312 | 0.1097 | -0.043 | -2.843
-9.5 | -0.289 | 0.10162 | -0.043 | -2.848
-9 | -0.263 | 0.09208 | -0.044 | -2.855
-8.5 | -0.233 | 0.08406 | -0.045 | -2.767
-8 | -0.199 | 0.07556 | -0.045 | -2.63
-7.5 | -0.162 | 0.07066 | -0.046 | -2.287
-7 | -0.122 | 0.06489 | -0.047 | -1.876
-6.5 | -0.079 | 0.06067 | -0.047 | -1.309
-6 | -0.035 | 0.05547 | -0.048 | -0.634
-5.5 | 0.011 | 0.05193 | -0.049 | 0.205
-5 | 0.057 | 0.0494 | -0.05 | 1.162
-4.5 | 0.105 | 0.04649 | -0.051 | 2.257
-4 | 0.153 | 0.0444 | -0.052 | 3.445
-3.5 | 0.201 | 0.04256 | -0.054 | 4.731
-3 | 0.25 | 0.04087 | -0.059 | 6.123
-2.5 | 0.3 | 0.03954 | -0.065 | 7.58
-2 | 0.349 | 0.03842 | -0.069 | 9.089
-1.5 | 0.399 | 0.03759 | -0.072 | 10.628
-1 | 0.554 | 0.01793 | -0.135 | 30.872
-0.5 | 0.613 | 0.01814 | -0.136 | 33.812
0 | 0.654 | 0.01842 | -0.137 | 35.535
0.5 | 0.712 | 0.01871 | -0.138 | 38.065
1 | 0.77 | 0.01905 | -0.138 | 40.424
1.5 | 0.828 | 0.01949 | -0.139 | 42.485
2 | 0.885 | 0.01988 | -0.14 | 44.532
2.5 | 0.939 | 0.02041 | -0.14 | 46.006
3 | 0.994 | 0.02098 | -0.141 | 47.38
3.5 | 1.049 | 0.02156 | -0.141 | 48.635
4 | 1.118 | 0.02484 | -0.144 | 45.017
4.5 | 1.17 | 0.02581 | -0.145 | 45.354
5 | 1.219 | 0.02684 | -0.145 | 45.414
5.5 | 1.044 | 0.04424 | -0.08 | 23.6
6 | 1.076 | 0.04782 | -0.074 | 22.492
6.5 | 1.104 | 0.05128 | -0.067 | 21.535
7 | 1.129 | 0.05589 | -0.057 | 20.206
7.5 | 1.146 | 0.06002 | -0.051 | 19.097
8 | 1.156 | 0.06696 | -0.047 | 17.27
8.5 | 1.159 | 0.07129 | -0.046 | 16.263
9 | 1.155 | 0.07975 | -0.045 | 14.478
9.5 | 1.142 | 0.08571 | -0.043 | 13.323
10 | 1.122 | 0.09649 | -0.039 | 11.624

## 4. Re 50k Mach 0.10 (2)
BIGFOIL.COM POLAR EXPORT
NACA65A711
NACA65A711 |  |  |  | Cl Max: | 1.3406 | at alpha= | 10.5 | deg
XFOIL ncrit=9 |  |  |  | L/D Max: | 25.9063 | at alpha= | 9 | deg
Re: | 50000 |  |  | Cd Min: | 0.19885 | at alpha= | 15.5 | deg
Mach: | 0.1 |  |  | Cl=0 at alpha= | 0.37259 | deg
|  |  |  | @ Cl=0.1, Cd= | 0.036967
|  |  |  | @ Cl=0.4, Cd= | 0.056805
|  |  |  | @ Cl=0.6, Cd= | 0.069378
alpha (deg) | Cl | Cd | Cm | Cl/Cd
-9.5 | -0.3924 | 0.1306 | -0.0306 | -3.0046
-9 | -0.4304 | 0.13029 | -0.0299 | -3.3034
-8.5 | -0.4244 | 0.1235 | -0.0264 | -3.4364
-8 | -0.4253 | 0.11788 | -0.0231 | -3.6079
-7.5 | -0.4384 | 0.11353 | -0.0196 | -3.8615
-7 | -0.4569 | 0.10967 | -0.0155 | -4.1661
-6.5 | -0.51 | 0.10842 | -0.0147 | -4.7039
-6 | -0.5109 | 0.10263 | -0.0097 | -4.9781
-5.5 | -0.5205 | 0.09759 | -0.0073 | -5.3335
-5 | -0.5116 | 0.09175 | 0.001 | -5.576
-4.5 | -0.5221 | 0.08733 | 0.0044 | -5.9785
-4 | -0.5161 | 0.0829 | 0.0164 | -6.2256
-3.5 | -0.5029 | 0.0791 | 0.0329 | -6.3578
-3 | -0.242 | 0.06384 | 0.0164 | -3.7907
-2 | -0.2427 | 0.04338 | -0.0507 | -5.5947
-1.5 | -0.1969 | 0.04043 | -0.0496 | -4.8701
-1 | -0.1508 | 0.03828 | -0.0482 | -3.9394
-0.5 | -0.1065 | 0.03692 | -0.0465 | -2.8846
0 | -0.0541 | 0.03639 | -0.0462 | -1.4867
0.5 | 0.0185 | 0.03378 | -0.0494 | 0.54766
1 | 0.0611 | 0.03534 | -0.0485 | 1.7289
1.5 | 0.1015 | 0.03703 | -0.0483 | 2.741
2 | 0.1408 | 0.03886 | -0.0482 | 3.6233
2.5 | 0.1792 | 0.04082 | -0.0481 | 4.39
3 | 0.2166 | 0.04294 | -0.0481 | 5.0442
3.5 | 0.2529 | 0.04521 | -0.0482 | 5.5939
4 | 0.2881 | 0.04767 | -0.0483 | 6.0436
4.5 | 0.322 | 0.05032 | -0.0486 | 6.399
5 | 0.3547 | 0.0532 | -0.0489 | 6.6673
5.5 | 0.4164 | 0.05811 | -0.0554 | 7.1657
6 | 0.4756 | 0.06297 | -0.0614 | 7.5528
6.5 | 0.5407 | 0.06851 | -0.0679 | 7.8923
7 | 0.6569 | 0.07021 | -0.0763 | 9.3562
7.5 | 0.7277 | 0.07186 | -0.0788 | 10.1266
8 | 0.7922 | 0.0732 | -0.0799 | 10.8224
9 | 1.0562 | 0.04077 | -0.0547 | 25.9063
9.5 | 1.0895 | 0.04514 | -0.0503 | 24.136
10 | 1.2891 | 0.05348 | -0.0645 | 24.1043
10.5 | 1.3406 | 0.06289 | -0.0644 | 21.3166
11 | 1.3344 | 0.07028 | -0.0566 | 18.9869
11.5 | 1.3175 | 0.07818 | -0.049 | 16.8521
12 | 1.2871 | 0.08613 | -0.0419 | 14.9437
12.5 | 1.1964 | 0.0929 | -0.0343 | 12.8784
13 | 1.1299 | 0.10456 | -0.0344 | 10.8062
13.5 | 1.0892 | 0.11823 | -0.038 | 9.2126
14 | 1.014 | 0.14179 | -0.0528 | 7.1514
14.5 | 0.9149 | 0.18279 | -0.0881 | 5.0052
15 | 0.9224 | 0.19078 | -0.0906 | 4.8349
15.5 | 0.9331 | 0.19885 | -0.093 | 4.6925

## 5. Re 50k Mach 0.25 (1)
BIGFOIL.COM POLAR EXPORT
NACA65A711
NACA65A711 |  |  |  | Cl Max: | 1.248 | at alpha= | 5 | deg
JavaFoil+Calcfoil stall+Eppler ext transition |  |  |  | L/D Max: | 48.539 | at alpha= | 3.5 | deg
Re: | 50000 |  |  | Cd Min: | 0.01823 | at alpha= | -1 | deg
Mach: | 0.25 |  |  | Cl=0 at alpha= | -5.617 | deg
|  |  |  | @ Cl=0.1, Cd= | 0.047755
|  |  |  | @ Cl=0.4, Cd= | 0.038129
|  |  |  | @ Cl=0.6, Cd= | 0.018327
alpha (deg) | Cl | Cd | Cm | Cl/Cd
-15.5 | -0.057 | 0.51237 | -0.043 | -0.111
-15 | -0.054 | 0.43012 | -0.043 | -0.126
-14.5 | -0.051 | 0.34636 | -0.043 | -0.148
-14 | -0.139 | 0.6273 | -0.04 | -0.222
-13.5 | -0.179 | 0.41152 | -0.041 | -0.435
-13 | -0.211 | 0.3253 | -0.041 | -0.648
-12.5 | -0.237 | 0.27207 | -0.04 | -0.871
-12 | -0.257 | 0.23844 | -0.039 | -1.079
-11.5 | -0.272 | 0.19981 | -0.04 | -1.361
-11 | -0.281 | 0.16647 | -0.04 | -1.685
-10.5 | -0.283 | 0.1462 | -0.041 | -1.932
-10 | -0.278 | 0.12924 | -0.042 | -2.15
-9.5 | -0.266 | 0.11733 | -0.042 | -2.271
-9 | -0.249 | 0.10137 | -0.044 | -2.453
-8.5 | -0.225 | 0.0912 | -0.045 | -2.463
-8 | -0.195 | 0.08158 | -0.046 | -2.392
-7.5 | -0.161 | 0.07396 | -0.046 | -2.174
-7 | -0.122 | 0.06898 | -0.047 | -1.772
-6.5 | -0.08 | 0.06281 | -0.048 | -1.279
-6 | -0.036 | 0.05698 | -0.049 | -0.627
-5.5 | 0.011 | 0.05337 | -0.05 | 0.204
-5 | 0.059 | 0.0503 | -0.051 | 1.167
-4.5 | 0.107 | 0.04732 | -0.052 | 2.271
-4 | 0.157 | 0.04491 | -0.053 | 3.492
-3.5 | 0.207 | 0.04302 | -0.055 | 4.803
-3 | 0.257 | 0.04127 | -0.06 | 6.223
-2.5 | 0.308 | 0.03991 | -0.066 | 7.711
-2 | 0.359 | 0.03878 | -0.07 | 9.25
-1.5 | 0.41 | 0.03797 | -0.073 | 10.808
-1 | 0.569 | 0.01823 | -0.139 | 31.218
-0.5 | 0.63 | 0.01842 | -0.14 | 34.229
0 | 0.672 | 0.01873 | -0.141 | 35.886
0.5 | 0.732 | 0.01908 | -0.141 | 38.354
1 | 0.791 | 0.01943 | -0.142 | 40.705
1.5 | 0.85 | 0.0199 | -0.143 | 42.715
2 | 0.909 | 0.02035 | -0.143 | 44.662
2.5 | 0.964 | 0.02088 | -0.144 | 46.16
3 | 1.02 | 0.02152 | -0.145 | 47.41
3.5 | 1.076 | 0.02217 | -0.145 | 48.539
4 | 1.147 | 0.02561 | -0.148 | 44.784
4.5 | 1.2 | 0.02666 | -0.149 | 44.993
5 | 1.248 | 0.02779 | -0.149 | 44.904
5.5 | 1.066 | 0.04542 | -0.078 | 23.468
6 | 1.098 | 0.04867 | -0.075 | 22.561
6.5 | 1.123 | 0.05291 | -0.064 | 21.226
7 | 1.145 | 0.05733 | -0.054 | 19.966
7.5 | 1.154 | 0.06331 | -0.05 | 18.22
8 | 1.152 | 0.0705 | -0.046 | 16.341
8.5 | 1.139 | 0.07863 | -0.046 | 14.48
9 | 1.112 | 0.08797 | -0.044 | 12.644
9.5 | 1.073 | 0.09589 | -0.041 | 11.185
10 | 1.02 | 0.1146 | -0.039 | 8.897

## 6. Re 50k Mach 0.25 (2)
BIGFOIL.COM POLAR EXPORT
NACA65A711
NACA65A711 |  |  |  | Cl Max: | 1.3028 | at alpha= | 11 | deg
XFOIL ncrit=9 |  |  |  | L/D Max: | 24.4836 | at alpha= | 9.5 | deg
Re: | 50000 |  |  | Cd Min: | 0.21332 | at alpha= | 16 | deg
Mach: | 0.25 |  |  | Cl=0 at alpha= | 0.54523 | deg
|  |  |  | @ Cl=0.1, Cd= | 0.037789
|  |  |  | @ Cl=0.4, Cd= | 0.057652
|  |  |  | @ Cl=0.6, Cd= | 0.070554
alpha (deg) | Cl | Cd | Cm | Cl/Cd
-10.5 | -0.3802 | 0.14282 | -0.0347 | -2.6621
-10 | -0.3846 | 0.13773 | -0.0329 | -2.7924
-9.5 | -0.4013 | 0.1352 | -0.0315 | -2.9682
-9 | -0.3964 | 0.12869 | -0.0285 | -3.0803
-8.5 | -0.4049 | 0.12403 | -0.026 | -3.2645
-8 | -0.4424 | 0.12321 | -0.024 | -3.5906
-7.5 | -0.4533 | 0.11846 | -0.0203 | -3.8266
-7 | -0.4426 | 0.11152 | -0.0159 | -3.9688
-6.5 | -0.4648 | 0.10811 | -0.0111 | -4.2993
-6 | -0.503 | 0.10555 | -0.0075 | -4.7655
-5.5 | -0.5146 | 0.10073 | -0.0039 | -5.1087
-5 | -0.5055 | 0.09467 | 0.0036 | -5.3396
-3.5 | -0.4001 | 0.07744 | 0.0307 | -5.1666
-3 | -0.2461 | 0.0656 | 0.0161 | -3.7515
-2.5 | -0.3208 | 0.05131 | -0.0492 | -6.2522
-2 | -0.2629 | 0.04524 | -0.0512 | -5.8112
-1.5 | -0.2107 | 0.04206 | -0.0509 | -5.0095
-1 | -0.1631 | 0.03964 | -0.0496 | -4.1145
-0.5 | -0.1163 | 0.038 | -0.0481 | -3.0605
0 | -0.0645 | 0.03739 | -0.0473 | -1.7251
0.5 | -0.0056 | 0.03722 | -0.0486 | -0.15046
1 | 0.0563 | 0.03596 | -0.0496 | 1.5656
1.5 | 0.0983 | 0.03771 | -0.0494 | 2.6067
2 | 0.139 | 0.03959 | -0.0493 | 3.511
2.5 | 0.1785 | 0.04162 | -0.0493 | 4.2888
3 | 0.2169 | 0.04381 | -0.0493 | 4.9509
3.5 | 0.2542 | 0.04616 | -0.0494 | 5.5069
4 | 0.2902 | 0.04871 | -0.0496 | 5.9577
4.5 | 0.325 | 0.05146 | -0.0499 | 6.3156
5 | 0.3688 | 0.05514 | -0.0523 | 6.6884
5.5 | 0.4335 | 0.06035 | -0.0592 | 7.1831
6 | 0.4895 | 0.06489 | -0.0643 | 7.5435
6.5 | 0.5525 | 0.07018 | -0.0701 | 7.8726
7 | 0.6872 | 0.07124 | -0.079 | 9.6463
7.5 | 0.7401 | 0.07319 | -0.0794 | 10.112
8 | 0.805 | 0.07466 | -0.0801 | 10.7822
8.5 | 1.0359 | 0.04962 | -0.0712 | 20.8767
9 | 1.0543 | 0.04414 | -0.0515 | 23.8854
9.5 | 1.1735 | 0.04793 | -0.053 | 24.4836
10 | 1.2826 | 0.05684 | -0.0576 | 22.5651
10.5 | 1.2929 | 0.06453 | -0.052 | 20.0356
11 | 1.3028 | 0.07355 | -0.0481 | 17.7131
11.5 | 1.2731 | 0.08122 | -0.0411 | 15.6747
12 | 1.1985 | 0.08829 | -0.0344 | 13.5746
12.5 | 1.1298 | 0.09999 | -0.0344 | 11.2991
13 | 1.0849 | 0.11342 | -0.0382 | 9.5653
14 | 0.9653 | 0.15941 | -0.0689 | 6.0555
14.5 | 0.9227 | 0.18659 | -0.0913 | 4.9451
15 | 0.9314 | 0.19459 | -0.0941 | 4.7865
15.5 | 0.9401 | 0.20247 | -0.0972 | 4.6432
16 | 0.9702 | 0.21332 | -0.0979 | 4.5481

## 7. Re 50k Mach 0.50 (1)
BIGFOIL.COM POLAR EXPORT
NACA65A711
NACA65A711 |  |  |  | Cl Max: | 1.361 | at alpha= | 20 | deg
JavaFoil+Calcfoil stall+Eppler ext transition |  |  |  | L/D Max: | 46.992 | at alpha= | 3 | deg
Re: | 50000 |  |  | Cd Min: | 0.01972 | at alpha= | -0.5 | deg
Mach: | 0.5 |  |  | Cl=0 at alpha= | -5.6222 | deg
|  |  |  | @ Cl=0.1, Cd= | 0.05376
|  |  |  | @ Cl=0.4, Cd= | 0.04044
|  |  |  | @ Cl=0.6, Cd= | 0.03027
alpha (deg) | Cl | Cd | Cm | Cl/Cd
-20 | -0.786 | 0.39427 | -0.068 | -1.995
-19.5 | -0.76 | 0.38658 | -0.069 | -1.965
-19 | -0.733 | 0.41666 | -0.069 | -1.759
-18.5 | -0.704 | 0.37114 | -0.065 | -1.898
-18 | -0.677 | 0.37672 | -0.065 | -1.798
-17.5 | -0.651 | 0.36271 | -0.065 | -1.794
-17 | -0.624 | 0.35784 | -0.066 | -1.743
-16.5 | -0.597 | 0.35265 | -0.066 | -1.692
-16 | -0.57 | 0.33072 | -0.066 | -1.723
-15.5 | -0.543 | 0.32583 | -0.067 | -1.665
-15 | -0.515 | 0.33205 | -0.067 | -1.552
-14.5 | -0.487 | 0.30257 | -0.062 | -1.61
-14 | -0.46 | 0.28039 | -0.063 | -1.64
-13.5 | -0.433 | 0.29578 | -0.062 | -1.462
-13 | -0.405 | 0.29218 | -0.063 | -1.387
-12.5 | -0.378 | 0.26596 | -0.064 | -1.422
-12 | -0.351 | 0.28256 | -0.064 | -1.241
-11.5 | -0.323 | 0.26819 | -0.06 | -1.204
-11 | -0.295 | 0.2371 | -0.058 | -1.246
-10.5 | -0.268 | 0.22784 | -0.059 | -1.176
-10 | -0.241 | 0.22343 | -0.06 | -1.077
-9.5 | -0.213 | 0.21973 | -0.06 | -0.971
-9 | -0.186 | 0.23062 | -0.06 | -0.806
-8.5 | -0.158 | 0.19409 | -0.054 | -0.815
-8 | -0.131 | 0.19054 | -0.054 | -0.686
-7.5 | -0.103 | 0.18429 | -0.054 | -0.561
-7 | -0.076 | 0.19197 | -0.054 | -0.396
-6.5 | -0.048 | 0.15027 | -0.048 | -0.323
-6 | -0.034 | 0.07944 | -0.053 | -0.434
-5.5 | 0.011 | 0.06518 | -0.054 | 0.173
-5 | 0.063 | 0.0572 | -0.055 | 1.099
-4.5 | 0.117 | 0.05218 | -0.056 | 2.244
-4 | 0.173 | 0.04801 | -0.058 | 3.596
-3.5 | 0.229 | 0.04521 | -0.059 | 5.063
-3 | 0.285 | 0.04331 | -0.062 | 6.59
-2.5 | 0.343 | 0.0416 | -0.071 | 8.241
-2 | 0.4 | 0.04044 | -0.076 | 9.891
-1.5 | 0.458 | 0.03957 | -0.08 | 11.579
-1 | 0.515 | 0.03881 | -0.085 | 13.28
-0.5 | 0.705 | 0.01972 | -0.156 | 35.747
0 | 0.75 | 0.02029 | -0.157 | 36.968
0.5 | 0.816 | 0.02079 | -0.158 | 39.27
1 | 0.882 | 0.02125 | -0.158 | 41.518
1.5 | 0.948 | 0.02185 | -0.159 | 43.391
2 | 1.014 | 0.02256 | -0.16 | 44.934
2.5 | 1.073 | 0.02327 | -0.16 | 46.113
3 | 1.135 | 0.02415 | -0.161 | 46.992
3.5 | 1.211 | 0.02819 | -0.164 | 42.95
4 | 1.268 | 0.02964 | -0.165 | 42.768
4.5 | 1.32 | 0.03109 | -0.165 | 42.467
5 | 1.129 | 0.04585 | -0.084 | 24.626
5.5 | 1.152 | 0.0503 | -0.078 | 22.896
6 | 1.153 | 0.05614 | -0.061 | 20.548
6.5 | 1.121 | 0.06636 | -0.053 | 16.892
7 | 0.954 | 0.09726 | -0.048 | 9.808
7.5 | 0.708 | 0.17211 | -0.049 | 4.116
8 | 0.735 | 0.20502 | -0.061 | 3.586
8.5 | 0.761 | 0.2074 | -0.061 | 3.672
9 | 0.788 | 0.21055 | -0.065 | 3.742
9.5 | 0.815 | 0.22102 | -0.072 | 3.687
10 | 0.841 | 0.22637 | -0.072 | 3.715
10.5 | 0.869 | 0.2655 | -0.081 | 3.271
11 | 0.894 | 0.26983 | -0.081 | 3.315
11.5 | 0.92 | 0.27225 | -0.081 | 3.38
12 | 0.946 | 0.28739 | -0.082 | 3.292
12.5 | 0.974 | 0.29375 | -0.089 | 3.315
13 | 0.999 | 0.32678 | -0.089 | 3.058
13.5 | 1.025 | 0.32915 | -0.089 | 3.113
14 | 1.05 | 0.32698 | -0.09 | 3.212
14.5 | 1.078 | 0.34004 | -0.096 | 3.171
15 | 1.104 | 0.35481 | -0.097 | 3.111
15.5 | 1.129 | 0.37039 | -0.097 | 3.047
16 | 1.154 | 0.39225 | -0.098 | 2.942
16.5 | 1.179 | 0.38323 | -0.099 | 3.077
17 | 1.207 | 0.41892 | -0.104 | 2.882
17.5 | 1.232 | 0.43972 | -0.105 | 2.803
18 | 1.257 | 0.41853 | -0.106 | 3.004
18.5 | 1.286 | 0.43954 | -0.111 | 2.926
19 | 1.31 | 0.46294 | -0.111 | 2.831
19.5 | 1.335 | 0.4529 | -0.111 | 2.948
20 | 1.361 | 0.47948 | -0.114 | 2.839

## 8. Re 50k Mach 0.50 (2)
BIGFOIL.COM POLAR EXPORT
NACA65A711
NACA65A711 |  |  |  | Cl Max: | 1.1855 | at alpha= | 20 | deg
XFOIL ncrit=9 |  |  |  | L/D Max: | 21.3771 | at alpha= | 8.5 | deg
Re: | 50000 |  |  | Cd Min: | 0.30694 | at alpha= | 20 | deg
Mach: | 0.5 |  |  | Cl=0 at alpha= | 0.85608 | deg
|  |  |  | @ Cl=0.1, Cd= | 0.041395
|  |  |  | @ Cl=0.4, Cd= | 0.060945
|  |  |  | @ Cl=0.6, Cd= | 0.070869
alpha (deg) | Cl | Cd | Cm | Cl/Cd
-20 | -0.5002 | 0.25243 | -0.0339 | -1.9815
-19.5 | -0.4836 | 0.24584 | -0.0364 | -1.9671
-19 | -0.4688 | 0.24019 | -0.039 | -1.9518
-18.5 | -0.4579 | 0.23724 | -0.0419 | -1.9301
-18 | -0.4554 | 0.23885 | -0.045 | -1.9066
-17.5 | -0.4301 | 0.22306 | -0.0447 | -1.9282
-17 | -0.4178 | 0.21696 | -0.0453 | -1.9257
-16.5 | -0.4129 | 0.21432 | -0.0466 | -1.9266
-16 | -0.4135 | 0.21316 | -0.0477 | -1.9399
-15.5 | -0.3943 | 0.20175 | -0.046 | -1.9544
-15 | -0.3905 | 0.1976 | -0.0456 | -1.9762
-14.5 | -0.4008 | 0.19879 | -0.0463 | -2.0162
-14 | -0.3812 | 0.1873 | -0.0441 | -2.0352
-13.5 | -0.3792 | 0.183 | -0.0432 | -2.0721
-13 | -0.3969 | 0.18462 | -0.0436 | -2.1498
-12.5 | -0.3731 | 0.17263 | -0.0409 | -2.1613
-12 | -0.3951 | 0.1741 | -0.0411 | -2.2694
-11.5 | -0.3749 | 0.16367 | -0.0384 | -2.2906
-11 | -0.3739 | 0.1581 | -0.0369 | -2.365
-10.5 | -0.386 | 0.15583 | -0.0357 | -2.4771
-10 | -0.3765 | 0.14834 | -0.0332 | -2.5381
-9.5 | -0.3805 | 0.14353 | -0.0313 | -2.651
-9 | -0.3929 | 0.13995 | -0.0294 | -2.8074
-8.5 | -0.392 | 0.13423 | -0.0265 | -2.9204
-8 | -0.3955 | 0.12936 | -0.0234 | -3.0574
-7.5 | -0.412 | 0.12605 | -0.0202 | -3.2685
-7 | -0.4127 | 0.12034 | -0.0165 | -3.4294
-6.5 | -0.4373 | 0.11768 | -0.0122 | -3.716
-6 | -0.4489 | 0.11311 | -0.007 | -3.9687
-5.5 | -0.4395 | 0.10666 | -0.0019 | -4.1206
-5 | -0.4484 | 0.10228 | 0.0048 | -4.384
-4.5 | -0.4402 | 0.09691 | 0.0123 | -4.5424
-4 | -0.406 | 0.09054 | 0.0198 | -4.4842
-3.5 | -0.3428 | 0.08243 | 0.0225 | -4.1587
-2 | -0.3486 | 0.05602 | -0.0465 | -6.2228
-1.5 | -0.2769 | 0.04999 | -0.0533 | -5.5391
-1 | -0.2197 | 0.04612 | -0.0544 | -4.7637
-0.5 | -0.163 | 0.04334 | -0.0541 | -3.761
0 | -0.109 | 0.04176 | -0.053 | -2.6102
0.5 | -0.048 | 0.04128 | -0.0525 | -1.1628
1 | 0.0194 | 0.04152 | -0.0543 | 0.46724
1.5 | 0.0822 | 0.04059 | -0.0544 | 2.0251
2 | 0.1295 | 0.04273 | -0.0542 | 3.0307
2.5 | 0.1746 | 0.04505 | -0.0543 | 3.8757
3 | 0.2179 | 0.04756 | -0.0545 | 4.5816
3.5 | 0.2595 | 0.05026 | -0.0547 | 5.1632
4 | 0.2995 | 0.0532 | -0.0551 | 5.6297
4.5 | 0.3641 | 0.05818 | -0.0607 | 6.2582
5 | 0.4294 | 0.06321 | -0.0667 | 6.7932
5.5 | 0.5011 | 0.06874 | -0.0733 | 7.2898
6 | 0.6135 | 0.07116 | -0.0804 | 8.6214
6.5 | 0.6784 | 0.07422 | -0.0824 | 9.1404
7 | 0.7399 | 0.07716 | -0.0834 | 9.5892
7.5 | 0.7995 | 0.07979 | -0.0833 | 10.0201
8 | 0.8678 | 0.08089 | -0.0817 | 10.7281
8.5 | 1.0789 | 0.05047 | -0.0508 | 21.3771
9 | 1.1037 | 0.05571 | -0.0446 | 19.8115
9.5 | 1.1656 | 0.06176 | -0.041 | 18.8731
10 | 1.1819 | 0.07053 | -0.0381 | 16.7574
10.5 | 1.1425 | 0.0811 | -0.037 | 14.0875
11 | 1.0959 | 0.09379 | -0.0396 | 11.6846
11.5 | 1.0519 | 0.10863 | -0.0461 | 9.6833
12 | 1.018 | 0.12478 | -0.0551 | 8.1584
12.5 | 1 | 0.14047 | -0.064 | 7.119
13 | 0.9962 | 0.15429 | -0.0709 | 6.4567
13.5 | 0.9814 | 0.16985 | -0.0818 | 5.778
14 | 0.998 | 0.18181 | -0.0859 | 5.4892
14.5 | 0.976 | 0.20364 | -0.106 | 4.7928
15 | 0.9851 | 0.21191 | -0.1107 | 4.6487
15.5 | 1.0076 | 0.22251 | -0.114 | 4.5283
16 | 1.0324 | 0.23358 | -0.117 | 4.4199
16.5 | 1.0456 | 0.24089 | -0.1213 | 4.3406
17 | 1.0681 | 0.25118 | -0.1247 | 4.2523
17.5 | 1.0905 | 0.2617 | -0.1282 | 4.167
18 | 1.1097 | 0.27086 | -0.1322 | 4.097
18.5 | 1.1205 | 0.27527 | -0.138 | 4.0705
19 | 1.1343 | 0.28182 | -0.144 | 4.0249
19.5 | 1.1564 | 0.29208 | -0.1482 | 3.9592
20 | 1.1855 | 0.30694 | -0.1506 | 3.8623

## 9. Re 100k Mach 0.00 (1)
BIGFOIL.COM POLAR EXPORT
NACA65A711
NACA65A711 |  |  |  | Cl Max: | 1.342 | at alpha= | 6.5 | deg
JavaFoil+Calcfoil stall+Eppler ext transition |  |  |  | L/D Max: | 66.837 | at alpha= | 3.5 | deg
Re: | 100000 |  |  | Cd Min: | 0.01351 | at alpha= | 0 | deg
Mach: | 0 |  |  | Cl=0 at alpha= | -5.6196 | deg
|  |  |  | @ Cl=0.1, Cd= | 0.041985
|  |  |  | @ Cl=0.4, Cd= | 0.026825
|  |  |  | @ Cl=0.6, Cd= | 0.01406
alpha (deg) | Cl | Cd | Cm | Cl/Cd
-18.5 | -0.279 | 0.38915 | -0.036 | -0.716
-18 | -0.291 | 0.37861 | -0.037 | -0.769
-17.5 | -0.304 | 0.35016 | -0.036 | -0.868
-17 | -0.317 | 0.31994 | -0.037 | -0.99
-16.5 | -0.33 | 0.28643 | -0.036 | -1.15
-16 | -0.342 | 0.26009 | -0.037 | -1.314
-15.5 | -0.353 | 0.2378 | -0.037 | -1.486
-15 | -0.364 | 0.21797 | -0.037 | -1.671
-14.5 | -0.374 | 0.19923 | -0.037 | -1.876
-14 | -0.381 | 0.18427 | -0.037 | -2.068
-13.5 | -0.383 | 0.16735 | -0.038 | -2.289
-13 | -0.383 | 0.15738 | -0.038 | -2.432
-12.5 | -0.38 | 0.14116 | -0.04 | -2.69
-12 | -0.374 | 0.13198 | -0.04 | -2.832
-11.5 | -0.365 | 0.11913 | -0.041 | -3.061
-11 | -0.352 | 0.10965 | -0.041 | -3.211
-10.5 | -0.336 | 0.09916 | -0.043 | -3.386
-10 | -0.316 | 0.09103 | -0.043 | -3.469
-9.5 | -0.292 | 0.08459 | -0.044 | -3.452
-9 | -0.264 | 0.07899 | -0.045 | -3.348
-8.5 | -0.233 | 0.07134 | -0.045 | -3.271
-8 | -0.199 | 0.06607 | -0.046 | -3.012
-7.5 | -0.162 | 0.06126 | -0.046 | -2.638
-7 | -0.122 | 0.05732 | -0.047 | -2.12
-6.5 | -0.079 | 0.05377 | -0.048 | -1.473
-6 | -0.035 | 0.0495 | -0.048 | -0.708
-5.5 | 0.011 | 0.04678 | -0.049 | 0.227
-5 | 0.057 | 0.04408 | -0.05 | 1.297
-4.5 | 0.104 | 0.04179 | -0.052 | 2.5
-4 | 0.152 | 0.04 | -0.053 | 3.806
-3.5 | 0.201 | 0.03841 | -0.057 | 5.221
-3 | 0.249 | 0.03674 | -0.063 | 6.789
-2.5 | 0.299 | 0.03541 | -0.068 | 8.437
-2 | 0.349 | 0.03408 | -0.073 | 10.227
-1.5 | 0.491 | 0.01388 | -0.135 | 35.39
-1 | 0.551 | 0.01396 | -0.136 | 39.459
-0.5 | 0.61 | 0.01408 | -0.137 | 43.346
0 | 0.658 | 0.01351 | -0.138 | 48.698
0.5 | 0.716 | 0.01378 | -0.138 | 51.977
1 | 0.774 | 0.01405 | -0.139 | 55.114
1.5 | 0.832 | 0.01435 | -0.14 | 58.025
2 | 0.89 | 0.01466 | -0.141 | 60.696
2.5 | 0.944 | 0.01499 | -0.141 | 62.978
3 | 1 | 0.01536 | -0.142 | 65.081
3.5 | 1.055 | 0.01578 | -0.142 | 66.837
4 | 1.115 | 0.02107 | -0.144 | 52.924
4.5 | 1.167 | 0.02184 | -0.144 | 53.443
5 | 1.216 | 0.02278 | -0.145 | 53.387
5.5 | 1.262 | 0.02367 | -0.146 | 53.314
6 | 1.304 | 0.02462 | -0.146 | 52.975
6.5 | 1.342 | 0.02574 | -0.147 | 52.127
7 | 1.129 | 0.05075 | -0.068 | 22.251
7.5 | 1.145 | 0.0548 | -0.058 | 20.898
8 | 1.156 | 0.05986 | -0.048 | 19.311
8.5 | 1.161 | 0.06512 | -0.047 | 17.829
9 | 1.159 | 0.06972 | -0.046 | 16.623
9.5 | 1.15 | 0.07608 | -0.045 | 15.112
10 | 1.133 | 0.08517 | -0.043 | 13.306
10.5 | 1.11 | 0.09389 | -0.04 | 11.826
11 | 1.082 | 0.10107 | -0.037 | 10.702
11.5 | 1.048 | 0.11344 | -0.034 | 9.239

## 10. Re 100k Mach 0.00 (2)
BIGFOIL.COM POLAR EXPORT
NACA65A711
NACA65A711 |  |  |  | Cl Max: | 1.3469 | at alpha= | 11 | deg
XFOIL ncrit=9 |  |  |  | L/D Max: | 51.4312 | at alpha= | 7.5 | deg
Re: | 100000 |  |  | Cd Min: | 0.19361 | at alpha= | 16 | deg
Mach: | 0 |  |  | Cl=0 at alpha= | -1.4612 | deg
|  |  |  | @ Cl=0.1, Cd= | 0.033019
|  |  |  | @ Cl=0.4, Cd= | 0.035279
|  |  |  | @ Cl=0.6, Cd= | 0.04021
alpha (deg) | Cl | Cd | Cm | Cl/Cd
-11.5 | -0.3794 | 0.14456 | -0.0345 | -2.6245
-11 | -0.3843 | 0.14022 | -0.0336 | -2.7407
-10.5 | -0.3965 | 0.13701 | -0.0336 | -2.8939
-10 | -0.4224 | 0.13544 | -0.0348 | -3.1187
-9.5 | -0.443 | 0.13252 | -0.0347 | -3.3429
-9 | -0.4161 | 0.12116 | -0.0288 | -3.4343
-8.5 | -0.4233 | 0.11655 | -0.0264 | -3.6319
-8 | -0.4381 | 0.11246 | -0.0245 | -3.8956
-7.5 | -0.4652 | 0.10903 | -0.0226 | -4.2667
-7 | -0.5007 | 0.10587 | -0.0218 | -4.7294
-6.5 | -0.5163 | 0.09933 | -0.0336 | -5.1978
-6 | -0.4883 | 0.09139 | -0.0269 | -5.343
-5.5 | -0.4533 | 0.08048 | -0.0432 | -5.6325
-5 | -0.4083 | 0.07137 | -0.0548 | -5.7209
-4.5 | -0.3639 | 0.0643 | -0.0604 | -5.6594
-4 | -0.3213 | 0.05829 | -0.0647 | -5.5121
-2.5 | -0.1272 | 0.03978 | -0.0762 | -3.1976
-2 | -0.0698 | 0.03693 | -0.0754 | -1.8901
-1.5 | -0.0033 | 0.03496 | -0.0771 | -0.094394
-1 | 0.0392 | 0.03393 | -0.0749 | 1.1553
-0.5 | 0.0855 | 0.03334 | -0.0736 | 2.5645
0 | 0.1979 | 0.03085 | -0.085 | 6.4149
0.5 | 0.2448 | 0.03197 | -0.0849 | 7.6572
1 | 0.2965 | 0.03314 | -0.0857 | 8.9469
1.5 | 0.3549 | 0.03438 | -0.0875 | 10.3229
2 | 0.4126 | 0.03553 | -0.0891 | 11.6127
2.5 | 0.4579 | 0.03675 | -0.0888 | 12.4599
3 | 0.5066 | 0.03795 | -0.089 | 13.3491
3.5 | 0.5554 | 0.03919 | -0.0892 | 14.172
4 | 0.6061 | 0.04035 | -0.0895 | 15.0211
4.5 | 0.6612 | 0.04126 | -0.0902 | 16.0252
5 | 0.7184 | 0.04199 | -0.091 | 17.1088
5.5 | 0.7796 | 0.04235 | -0.0919 | 18.4085
6.5 | 0.942 | 0.03727 | -0.0937 | 25.275
7.5 | 1.1392 | 0.02215 | -0.0895 | 51.4312
8 | 1.1001 | 0.02629 | -0.0738 | 41.8448
8.5 | 1.0857 | 0.03115 | -0.0651 | 34.8539
9 | 1.1001 | 0.03449 | -0.0599 | 31.8962
9.5 | 1.1398 | 0.03762 | -0.0574 | 30.2977
10 | 1.2612 | 0.04382 | -0.0651 | 28.7814
10.5 | 1.304 | 0.04895 | -0.063 | 26.6394
11 | 1.3469 | 0.05974 | -0.063 | 22.546
11.5 | 1.3286 | 0.0645 | -0.0535 | 20.5984
12 | 1.3144 | 0.0733 | -0.047 | 17.9318
12.5 | 1.2771 | 0.0781 | -0.0382 | 16.3521
13 | 1.2075 | 0.08784 | -0.0321 | 13.7466
13.5 | 1.1561 | 0.09886 | -0.0313 | 11.6943
14 | 0.9763 | 0.15486 | -0.0651 | 6.3044
14.5 | 0.9606 | 0.1661 | -0.0713 | 5.7833
15 | 0.9531 | 0.17659 | -0.0769 | 5.3972
15.5 | 0.9571 | 0.18583 | -0.0806 | 5.1504
16 | 0.9765 | 0.19361 | -0.0807 | 5.0436

## 11. Re 100k Mach 0.10 (1)
BIGFOIL.COM POLAR EXPORT
NACA65A711
NACA65A711 |  |  |  | Cl Max: | 1.346 | at alpha= | 6.5 | deg
JavaFoil+Calcfoil stall+Eppler ext transition |  |  |  | L/D Max: | 66.783 | at alpha= | 3.5 | deg
Re: | 100000 |  |  | Cd Min: | 0.01357 | at alpha= | 0 | deg
Mach: | 0.1 |  |  | Cl=0 at alpha= | -5.6196 | deg
|  |  |  | @ Cl=0.1, Cd= | 0.042189
|  |  |  | @ Cl=0.4, Cd= | 0.027194
|  |  |  | @ Cl=0.6, Cd= | 0.0141
alpha (deg) | Cl | Cd | Cm | Cl/Cd
-18 | -0.25 | 0.42623 | -0.037 | -0.587
-17.5 | -0.265 | 0.387 | -0.036 | -0.684
-17 | -0.279 | 0.34402 | -0.036 | -0.812
-16.5 | -0.294 | 0.32877 | -0.037 | -0.895
-16 | -0.309 | 0.29345 | -0.037 | -1.053
-15.5 | -0.323 | 0.2653 | -0.038 | -1.218
-15 | -0.336 | 0.23786 | -0.037 | -1.414
-14.5 | -0.349 | 0.21718 | -0.038 | -1.606
-14 | -0.359 | 0.19384 | -0.037 | -1.852
-13.5 | -0.364 | 0.17493 | -0.038 | -2.079
-13 | -0.366 | 0.15645 | -0.039 | -2.339
-12.5 | -0.366 | 0.14583 | -0.04 | -2.507
-12 | -0.362 | 0.13676 | -0.039 | -2.648
-11.5 | -0.355 | 0.1227 | -0.041 | -2.896
-11 | -0.345 | 0.1132 | -0.041 | -3.046
-10.5 | -0.33 | 0.10177 | -0.043 | -3.247
-10 | -0.312 | 0.09074 | -0.043 | -3.437
-9.5 | -0.289 | 0.08686 | -0.044 | -3.332
-9 | -0.263 | 0.0799 | -0.045 | -3.29
-8.5 | -0.233 | 0.07239 | -0.045 | -3.213
-8 | -0.199 | 0.06629 | -0.046 | -2.998
-7.5 | -0.162 | 0.06204 | -0.046 | -2.605
-7 | -0.122 | 0.05793 | -0.047 | -2.101
-6.5 | -0.079 | 0.05341 | -0.047 | -1.487
-6 | -0.035 | 0.04983 | -0.049 | -0.705
-5.5 | 0.011 | 0.04676 | -0.049 | 0.228
-5 | 0.057 | 0.0445 | -0.05 | 1.29
-4.5 | 0.105 | 0.04192 | -0.052 | 2.503
-4 | 0.153 | 0.0401 | -0.053 | 3.814
-3.5 | 0.201 | 0.03849 | -0.057 | 5.234
-3 | 0.251 | 0.0368 | -0.064 | 6.812
-2.5 | 0.3 | 0.03548 | -0.068 | 8.46
-2 | 0.35 | 0.03425 | -0.073 | 10.219
-1.5 | 0.494 | 0.01393 | -0.136 | 35.463
-1 | 0.554 | 0.014 | -0.137 | 39.561
-0.5 | 0.614 | 0.01413 | -0.138 | 43.411
0 | 0.661 | 0.01357 | -0.138 | 48.737
0.5 | 0.72 | 0.01383 | -0.139 | 52.047
1 | 0.778 | 0.01411 | -0.14 | 55.15
1.5 | 0.836 | 0.0144 | -0.141 | 58.097
2 | 0.894 | 0.01473 | -0.141 | 60.71
2.5 | 0.949 | 0.01508 | -0.142 | 62.894
3 | 1.005 | 0.01544 | -0.142 | 65.055
3.5 | 1.06 | 0.01587 | -0.143 | 66.783
4 | 1.12 | 0.02117 | -0.145 | 52.927
4.5 | 1.173 | 0.02199 | -0.145 | 53.332
5 | 1.221 | 0.02289 | -0.146 | 53.353
5.5 | 1.267 | 0.02388 | -0.146 | 53.056
6 | 1.309 | 0.0248 | -0.147 | 52.788
6.5 | 1.346 | 0.02606 | -0.147 | 51.668
7 | 1.132 | 0.05108 | -0.066 | 22.151
7.5 | 1.147 | 0.05525 | -0.058 | 20.764
8 | 1.157 | 0.06035 | -0.049 | 19.163
8.5 | 1.16 | 0.06392 | -0.048 | 18.139
9 | 1.155 | 0.0692 | -0.046 | 16.685
9.5 | 1.142 | 0.07707 | -0.045 | 14.818
10 | 1.122 | 0.08521 | -0.042 | 13.165
10.5 | 1.094 | 0.09398 | -0.039 | 11.646
11 | 1.061 | 0.10472 | -0.037 | 10.131
11.5 | 1.022 | 0.11394 | -0.031 | 8.969

## 12. Re 100k Mach 0.10 (2)
BIGFOIL.COM POLAR EXPORT
NACA65A711
NACA65A711 |  |  |  | Cl Max: | 1.3446 | at alpha= | 11 | deg
XFOIL ncrit=9 |  |  |  | L/D Max: | 50.8534 | at alpha= | 7.5 | deg
Re: | 100000 |  |  | Cd Min: | 0.19458 | at alpha= | 16 | deg
Mach: | 0.1 |  |  | Cl=0 at alpha= | -1.4396 | deg
|  |  |  | @ Cl=0.1, Cd= | 0.033205
|  |  |  | @ Cl=0.4, Cd= | 0.035359
|  |  |  | @ Cl=0.6, Cd= | 0.040195
alpha (deg) | Cl | Cd | Cm | Cl/Cd
-11.5 | -0.3788 | 0.14506 | -0.0345 | -2.6113
-11 | -0.3842 | 0.1408 | -0.0337 | -2.7287
-10.5 | -0.3978 | 0.13791 | -0.0339 | -2.8845
-10 | -0.4234 | 0.13633 | -0.0351 | -3.1057
-9.5 | -0.4435 | 0.13334 | -0.0349 | -3.3261
-9 | -0.4131 | 0.12157 | -0.0286 | -3.398
-8.5 | -0.4214 | 0.11703 | -0.0264 | -3.6008
-8 | -0.4367 | 0.11298 | -0.0247 | -3.8653
-7.5 | -0.4662 | 0.10983 | -0.023 | -4.2447
-7 | -0.5022 | 0.10672 | -0.023 | -4.7058
-6.5 | -0.5171 | 0.10025 | -0.0341 | -5.1581
-6 | -0.4834 | 0.09188 | -0.0277 | -5.2612
-5.5 | -0.4518 | 0.08149 | -0.0421 | -5.5442
-5 | -0.4095 | 0.07221 | -0.0541 | -5.671
-4 | -0.3208 | 0.05886 | -0.065 | -5.4502
-2.5 | -0.1259 | 0.04004 | -0.0771 | -3.1444
-2 | -0.0708 | 0.03718 | -0.0759 | -1.9042
-1.5 | -0.0057 | 0.03518 | -0.0772 | -0.16202
-1 | 0.0415 | 0.03409 | -0.0758 | 1.2174
-0.5 | 0.0857 | 0.03352 | -0.0741 | 2.5567
0 | 0.2012 | 0.03098 | -0.0859 | 6.4945
0.5 | 0.2468 | 0.03207 | -0.0855 | 7.6957
1 | 0.297 | 0.03324 | -0.0859 | 8.935
1.5 | 0.3501 | 0.03451 | -0.0869 | 10.1449
2 | 0.4177 | 0.03566 | -0.09 | 11.7134
2.5 | 0.4624 | 0.03686 | -0.0896 | 12.5448
3 | 0.511 | 0.03805 | -0.0897 | 13.4297
3.5 | 0.5598 | 0.03929 | -0.0898 | 14.2479
4 | 0.6109 | 0.04044 | -0.0901 | 15.1063
5.5 | 0.7674 | 0.04309 | -0.0904 | 17.8092
6 | 0.8236 | 0.04334 | -0.0902 | 19.0032
6.5 | 0.9617 | 0.036 | -0.0949 | 26.7139
7.5 | 1.1381 | 0.02238 | -0.0882 | 50.8534
8 | 1.0969 | 0.02687 | -0.0727 | 40.8225
8.5 | 1.0847 | 0.03166 | -0.0643 | 34.2609
9 | 1.1003 | 0.03498 | -0.0592 | 31.4551
9.5 | 1.1424 | 0.0381 | -0.0568 | 29.9843
10 | 1.2626 | 0.04441 | -0.0641 | 28.4305
10.5 | 1.303 | 0.04974 | -0.0616 | 26.1962
11 | 1.3446 | 0.06103 | -0.0615 | 22.0318
11.5 | 1.3219 | 0.06556 | -0.0517 | 20.1632
12 | 1.2996 | 0.07307 | -0.0444 | 17.7857
12.5 | 1.2812 | 0.0796 | -0.0382 | 16.0955
13 | 1.1998 | 0.08831 | -0.0317 | 13.5862
13.5 | 1.1425 | 0.10003 | -0.0317 | 11.4216
14 | 1.0918 | 0.11352 | -0.0358 | 9.6177
14.5 | 0.9594 | 0.16729 | -0.0724 | 5.735
15 | 0.9531 | 0.17767 | -0.0779 | 5.3644
15.5 | 0.9596 | 0.18677 | -0.081 | 5.1379
16 | 0.9812 | 0.19458 | -0.0807 | 5.0427

## 13. Re 100k Mach 0.25 (1)
BIGFOIL.COM POLAR EXPORT
NACA65A711
NACA65A711 |  |  |  | Cl Max: | 1.335 | at alpha= | 6 | deg
JavaFoil+Calcfoil stall+Eppler ext transition |  |  |  | L/D Max: | 66.501 | at alpha= | 3.5 | deg
Re: | 100000 |  |  | Cd Min: | 0.01382 | at alpha= | 0 | deg
Mach: | 0.25 |  |  | Cl=0 at alpha= | -5.617 | deg
|  |  |  | @ Cl=0.1, Cd= | 0.042898
|  |  |  | @ Cl=0.4, Cd= | 0.028937
|  |  |  | @ Cl=0.6, Cd= | 0.014276
alpha (deg) | Cl | Cd | Cm | Cl/Cd
-15.5 | -0.057 | 0.37388 | -0.045 | -0.153
-15 | -0.054 | 0.32048 | -0.045 | -0.169
-14.5 | -0.051 | 0.28997 | -0.044 | -0.177
-14 | -0.14 | 0.49527 | -0.042 | -0.282
-13.5 | -0.179 | 0.23352 | -0.043 | -0.767
-13 | -0.211 | 0.26092 | -0.042 | -0.808
-12.5 | -0.237 | 0.21843 | -0.042 | -1.085
-12 | -0.257 | 0.19659 | -0.04 | -1.309
-11.5 | -0.272 | 0.15695 | -0.041 | -1.733
-11 | -0.281 | 0.13807 | -0.041 | -2.032
-10.5 | -0.283 | 0.12088 | -0.042 | -2.337
-10 | -0.278 | 0.10668 | -0.043 | -2.605
-9.5 | -0.266 | 0.09746 | -0.043 | -2.734
-9 | -0.249 | 0.08637 | -0.045 | -2.879
-8.5 | -0.225 | 0.07806 | -0.046 | -2.878
-8 | -0.195 | 0.07087 | -0.046 | -2.754
-7.5 | -0.161 | 0.06482 | -0.047 | -2.481
-7 | -0.122 | 0.05975 | -0.047 | -2.046
-6.5 | -0.08 | 0.05538 | -0.048 | -1.451
-6 | -0.036 | 0.05102 | -0.05 | -0.701
-5.5 | 0.011 | 0.04776 | -0.051 | 0.228
-5 | 0.059 | 0.04511 | -0.052 | 1.302
-4.5 | 0.107 | 0.04252 | -0.053 | 2.527
-4 | 0.157 | 0.04046 | -0.054 | 3.876
-3.5 | 0.207 | 0.03886 | -0.057 | 5.318
-3 | 0.257 | 0.03719 | -0.063 | 6.915
-2.5 | 0.308 | 0.03581 | -0.069 | 8.603
-2 | 0.359 | 0.03463 | -0.074 | 10.377
-1.5 | 0.507 | 0.01408 | -0.14 | 36.048
-1 | 0.569 | 0.01422 | -0.141 | 40.022
-0.5 | 0.63 | 0.01433 | -0.141 | 44.007
0 | 0.679 | 0.01382 | -0.142 | 49.144
0.5 | 0.739 | 0.0141 | -0.143 | 52.42
1 | 0.799 | 0.01439 | -0.144 | 55.522
1.5 | 0.859 | 0.01473 | -0.144 | 58.327
2 | 0.918 | 0.01505 | -0.145 | 61.005
2.5 | 0.973 | 0.01543 | -0.146 | 63.102
3 | 1.031 | 0.01585 | -0.146 | 65.034
3.5 | 1.086 | 0.01633 | -0.147 | 66.501
4 | 1.149 | 0.02187 | -0.148 | 52.535
4.5 | 1.202 | 0.02279 | -0.149 | 52.758
5 | 1.251 | 0.02377 | -0.15 | 52.624
5.5 | 1.295 | 0.02486 | -0.15 | 52.092
6 | 1.335 | 0.02596 | -0.151 | 51.437
6.5 | 1.129 | 0.0479 | -0.079 | 23.574
7 | 1.145 | 0.0524 | -0.059 | 21.858
7.5 | 1.154 | 0.05643 | -0.051 | 20.444
8 | 1.152 | 0.06363 | -0.048 | 18.106
8.5 | 1.139 | 0.06908 | -0.046 | 16.483
9 | 1.112 | 0.07649 | -0.045 | 14.543
9.5 | 1.073 | 0.08597 | -0.043 | 12.476
10 | 1.02 | 0.09657 | -0.041 | 10.559
10.5 | 0.954 | 0.11153 | -0.028 | 8.553
11 | 0.877 | 0.13095 | -0.028 | 6.698

## 14. Re 100k Mach 0.25 (2)
BIGFOIL.COM POLAR EXPORT
NACA65A711
NACA65A711 |  |  |  | Cl Max: | 1.2859 | at alpha= | 11 | deg
XFOIL ncrit=9 |  |  |  | L/D Max: | 47.681 | at alpha= | 7.5 | deg
Re: | 100000 |  |  | Cd Min: | 0.1999 | at alpha= | 16 | deg
Mach: | 0.25 |  |  | Cl=0 at alpha= | -1.3422 | deg
|  |  |  | @ Cl=0.1, Cd= | 0.034286
|  |  |  | @ Cl=0.4, Cd= | 0.036322
|  |  |  | @ Cl=0.6, Cd= | 0.041326
alpha (deg) | Cl | Cd | Cm | Cl/Cd
-12 | -0.375 | 0.15236 | -0.0357 | -2.4613
-11.5 | -0.3769 | 0.14781 | -0.0347 | -2.5499
-11 | -0.3876 | 0.14482 | -0.0348 | -2.6764
-10.5 | -0.4061 | 0.14299 | -0.0355 | -2.8401
-10 | -0.4284 | 0.14091 | -0.0363 | -3.0402
-9.5 | -0.3989 | 0.12874 | -0.0304 | -3.0985
-9 | -0.4033 | 0.12402 | -0.0283 | -3.2519
-8.5 | -0.4151 | 0.11976 | -0.0269 | -3.4661
-8 | -0.439 | 0.11684 | -0.0265 | -3.7573
-7.5 | -0.4786 | 0.11504 | -0.0253 | -4.1603
-7 | -0.5091 | 0.11124 | -0.0284 | -4.5766
-6.5 | -0.4753 | 0.10195 | -0.0206 | -4.6621
-6 | -0.4631 | 0.09264 | -0.0463 | -4.9989
-5.5 | -0.4331 | 0.08537 | -0.0415 | -5.0732
-5 | -0.4058 | 0.07669 | -0.0505 | -5.2914
-4.5 | -0.3706 | 0.06897 | -0.0579 | -5.3734
-4 | -0.3263 | 0.06216 | -0.0644 | -5.2494
-3.5 | -0.2777 | 0.05639 | -0.0695 | -4.9246
-2.5 | -0.131 | 0.04175 | -0.0797 | -3.1377
-2 | -0.065 | 0.0384 | -0.0802 | -1.6927
-1.5 | -0.0177 | 0.03668 | -0.0781 | -0.48255
-1 | 0.0384 | 0.03503 | -0.078 | 1.0962
-0.5 | 0.0968 | 0.03432 | -0.0782 | 2.8205
0.5 | 0.25 | 0.03268 | -0.0874 | 7.6499
1 | 0.311 | 0.03386 | -0.0893 | 9.1849
1.5 | 0.3548 | 0.03513 | -0.0886 | 10.0996
2 | 0.4037 | 0.03642 | -0.0886 | 11.0846
2.5 | 0.4539 | 0.03773 | -0.0889 | 12.0302
3 | 0.5057 | 0.039 | -0.0893 | 12.9667
3.5 | 0.5567 | 0.04031 | -0.0895 | 13.8105
4 | 0.6091 | 0.04154 | -0.0899 | 14.663
4.5 | 0.6647 | 0.04257 | -0.0904 | 15.6143
5 | 0.7233 | 0.04339 | -0.091 | 16.6697
5.5 | 0.788 | 0.04374 | -0.0919 | 18.0155
6 | 0.8315 | 0.0446 | -0.09 | 18.6435
6.5 | 0.945 | 0.03925 | -0.0918 | 24.0764
7.5 | 1.1329 | 0.02376 | -0.0815 | 47.681
8 | 1.086 | 0.02978 | -0.0679 | 36.4674
8.5 | 1.0833 | 0.03418 | -0.0608 | 31.694
9 | 1.1053 | 0.03758 | -0.056 | 29.4119
9.5 | 1.1648 | 0.04083 | -0.0546 | 28.528
10 | 1.2678 | 0.04783 | -0.0584 | 26.5064
10.5 | 1.2839 | 0.0535 | -0.053 | 23.9981
11 | 1.2859 | 0.06062 | -0.0471 | 21.2125
11.5 | 1.2663 | 0.06788 | -0.0405 | 18.655
12 | 1.2378 | 0.07564 | -0.0353 | 16.3644
12.5 | 1.1831 | 0.08547 | -0.0316 | 13.8423
13 | 1.1337 | 0.09681 | -0.0321 | 11.7106
13.5 | 1.0868 | 0.11015 | -0.0363 | 9.8665
14 | 1.0531 | 0.12448 | -0.0426 | 8.46
14.5 | 0.9531 | 0.17381 | -0.0786 | 5.4836
15 | 0.9574 | 0.18301 | -0.0824 | 5.2314
15.5 | 0.9906 | 0.19188 | -0.08 | 5.1626
16 | 0.9817 | 0.1999 | -0.0878 | 4.911

## 15. Re 100k Mach 0.50 (1)
BIGFOIL.COM POLAR EXPORT
NACA65A711
NACA65A711 |  |  |  | Cl Max: | 1.367 | at alpha= | 5 | deg
JavaFoil+Calcfoil stall+Eppler ext transition |  |  |  | L/D Max: | 63.906 | at alpha= | 3 | deg
Re: | 100000 |  |  | Cd Min: | 0.015 | at alpha= | 0 | deg
Mach: | 0.5 |  |  | Cl=0 at alpha= | -5.6222 | deg
|  |  |  | @ Cl=0.1, Cd= | 0.047357
|  |  |  | @ Cl=0.4, Cd= | 0.036
|  |  |  | @ Cl=0.6, Cd= | 0.019182
alpha (deg) | Cl | Cd | Cm | Cl/Cd
-20 | -0.786 | 0.32688 | -0.068 | -2.406
-19.5 | -0.76 | 0.3198 | -0.069 | -2.376
-19 | -0.733 | 0.32227 | -0.069 | -2.274
-18.5 | -0.704 | 0.29674 | -0.066 | -2.374
-18 | -0.677 | 0.29359 | -0.065 | -2.307
-17.5 | -0.651 | 0.2813 | -0.066 | -2.313
-17 | -0.624 | 0.27653 | -0.067 | -2.255
-16.5 | -0.597 | 0.27156 | -0.067 | -2.197
-16 | -0.57 | 0.25495 | -0.067 | -2.234
-15.5 | -0.543 | 0.25026 | -0.067 | -2.168
-15 | -0.515 | 0.26655 | -0.067 | -1.934
-14.5 | -0.487 | 0.2298 | -0.063 | -2.119
-14 | -0.46 | 0.22573 | -0.063 | -2.037
-13.5 | -0.433 | 0.2382 | -0.063 | -1.816
-13 | -0.405 | 0.23457 | -0.064 | -1.728
-12.5 | -0.378 | 0.21244 | -0.064 | -1.78
-12 | -0.351 | 0.22547 | -0.064 | -1.555
-11.5 | -0.323 | 0.21283 | -0.061 | -1.517
-11 | -0.295 | 0.18645 | -0.059 | -1.584
-10.5 | -0.268 | 0.17979 | -0.06 | -1.491
-10 | -0.241 | 0.17589 | -0.06 | -1.368
-9.5 | -0.213 | 0.16366 | -0.06 | -1.303
-9 | -0.186 | 0.17879 | -0.06 | -1.039
-8.5 | -0.158 | 0.15205 | -0.054 | -1.04
-8 | -0.131 | 0.14204 | -0.054 | -0.921
-7.5 | -0.103 | 0.14162 | -0.055 | -0.73
-7 | -0.076 | 0.14468 | -0.054 | -0.525
-6.5 | -0.048 | 0.11764 | -0.049 | -0.412
-6 | -0.034 | 0.06594 | -0.053 | -0.522
-5.5 | 0.011 | 0.05662 | -0.055 | 0.199
-5 | 0.063 | 0.0502 | -0.055 | 1.252
-4.5 | 0.117 | 0.04605 | -0.057 | 2.542
-4 | 0.173 | 0.0428 | -0.058 | 4.034
-3.5 | 0.229 | 0.04051 | -0.061 | 5.651
-3 | 0.286 | 0.03881 | -0.065 | 7.359
-2.5 | 0.343 | 0.03717 | -0.074 | 9.23
-2 | 0.4 | 0.036 | -0.079 | 11.126
-1.5 | 0.459 | 0.03513 | -0.083 | 13.063
-1 | 0.636 | 0.01511 | -0.157 | 42.089
-0.5 | 0.705 | 0.01529 | -0.158 | 46.097
0 | 0.757 | 0.015 | -0.158 | 50.473
0.5 | 0.824 | 0.01537 | -0.159 | 53.624
1 | 0.89 | 0.01577 | -0.16 | 56.457
1.5 | 0.956 | 0.01622 | -0.161 | 58.913
2 | 1.021 | 0.01673 | -0.161 | 60.999
2.5 | 1.08 | 0.01724 | -0.162 | 62.682
3 | 1.143 | 0.01788 | -0.162 | 63.906
3.5 | 1.214 | 0.02413 | -0.165 | 50.305
4 | 1.272 | 0.02535 | -0.165 | 50.196
4.5 | 1.326 | 0.02672 | -0.166 | 49.61
5 | 1.367 | 0.02825 | -0.166 | 48.385
5.5 | 1.156 | 0.0453 | -0.088 | 25.52
6 | 1.154 | 0.05095 | -0.067 | 22.658
6.5 | 1.121 | 0.05764 | -0.053 | 19.448
7 | 0.954 | 0.082 | -0.048 | 11.634
7.5 | 0.708 | 0.13796 | -0.05 | 5.135
8 | 0.735 | 0.15918 | -0.061 | 4.619
8.5 | 0.762 | 0.16157 | -0.062 | 4.713
9 | 0.788 | 0.16626 | -0.066 | 4.74
9.5 | 0.815 | 0.16587 | -0.072 | 4.913
10 | 0.841 | 0.17043 | -0.072 | 4.934

## 16. Re 100k Mach 0.50 (2)
BIGFOIL.COM POLAR EXPORT
NACA65A711
NACA65A711 |  |  |  | Cl Max: | 1.208 | at alpha= | 10 | deg
XFOIL ncrit=9 |  |  |  | L/D Max: | 32.6055 | at alpha= | 7.5 | deg
Re: | 100000 |  |  | Cd Min: | 0.24826 | at alpha= | -20 | deg
Mach: | 0.5 |  |  | Cl=0 at alpha= | -1.2304 | deg
|  |  |  | @ Cl=0.1, Cd= | 0.037968
|  |  |  | @ Cl=0.4, Cd= | 0.039266
|  |  |  | @ Cl=0.6, Cd= | 0.044558
alpha (deg) | Cl | Cd | Cm | Cl/Cd
-20 | -0.4909 | 0.24826 | -0.0341 | -1.9774
-19.5 | -0.4744 | 0.2422 | -0.0372 | -1.9587
-19 | -0.4604 | 0.23792 | -0.0406 | -1.9351
-18.5 | -0.4524 | 0.23677 | -0.0439 | -1.9107
-18 | -0.4419 | 0.23076 | -0.0457 | -1.915
-17.5 | -0.4227 | 0.21867 | -0.0446 | -1.933
-17 | -0.4135 | 0.21306 | -0.0444 | -1.9408
-16.5 | -0.4071 | 0.20818 | -0.044 | -1.9555
-16 | -0.402 | 0.20363 | -0.0433 | -1.9742
-15.5 | -0.399 | 0.19964 | -0.0429 | -1.9986
-15 | -0.4044 | 0.19919 | -0.0435 | -2.0302
-14.5 | -0.4136 | 0.19918 | -0.0438 | -2.0765
-14 | -0.3956 | 0.18702 | -0.0418 | -2.1153
-13.5 | -0.3845 | 0.17901 | -0.0396 | -2.1479
-13 | -0.3803 | 0.1738 | -0.0385 | -2.1881
-12.5 | -0.3785 | 0.16905 | -0.0377 | -2.239
-12 | -0.3875 | 0.16729 | -0.0382 | -2.3163
-11.5 | -0.4063 | 0.16712 | -0.0391 | -2.4312
-11 | -0.3809 | 0.15424 | -0.0353 | -2.4695
-10.5 | -0.3783 | 0.14878 | -0.0334 | -2.5427
-10 | -0.3814 | 0.14406 | -0.0322 | -2.6475
-9.5 | -0.3962 | 0.14158 | -0.0323 | -2.7984
-9 | -0.423 | 0.14065 | -0.0332 | -3.0075
-8.5 | -0.3972 | 0.12953 | -0.0278 | -3.0665
-8 | -0.4059 | 0.12535 | -0.0262 | -3.2381
-7.5 | -0.4282 | 0.12373 | -0.0351 | -3.4608
-7 | -0.3785 | 0.11196 | -0.0356 | -3.3807
-6.5 | -0.4076 | 0.11026 | -0.0449 | -3.6967
-6 | -0.369 | 0.10017 | -0.0425 | -3.6837
-5.5 | -0.3803 | 0.09483 | -0.0462 | -4.0103
-5 | -0.3788 | 0.0885 | -0.0573 | -4.2802
-4.5 | -0.3559 | 0.08114 | -0.0571 | -4.3862
-4 | -0.3329 | 0.07437 | -0.0615 | -4.4763
-3.5 | -0.3126 | 0.06842 | -0.0617 | -4.5688
-3 | -0.2849 | 0.06298 | -0.0625 | -4.5237
-2.5 | -0.1501 | 0.04922 | -0.0897 | -3.0496
-2 | -0.1021 | 0.04463 | -0.0888 | -2.2877
-1.5 | -0.0378 | 0.0415 | -0.0885 | -0.91084
-1 | 0.0323 | 0.03931 | -0.0891 | 0.82167
-0.5 | 0.0806 | 0.03816 | -0.0862 | 2.1122
0 | 0.1341 | 0.03763 | -0.0843 | 3.5636
0.5 | 0.2008 | 0.03736 | -0.0851 | 5.3747
1.5 | 0.355 | 0.03802 | -0.093 | 9.3372
2 | 0.4099 | 0.03954 | -0.0931 | 10.3667
2.5 | 0.4658 | 0.04107 | -0.0933 | 11.3416
3 | 0.5224 | 0.04263 | -0.0935 | 12.2543
3.5 | 0.5803 | 0.04418 | -0.0939 | 13.1349
4 | 0.646 | 0.04544 | -0.0948 | 14.2165
4.5 | 0.6839 | 0.04728 | -0.0924 | 14.4649
5 | 0.7477 | 0.04838 | -0.0924 | 15.4547
5.5 | 0.7983 | 0.04974 | -0.0908 | 16.0495
6 | 0.8746 | 0.04973 | -0.0907 | 17.587
6.5 | 0.9489 | 0.04757 | -0.0872 | 19.9474
7 | 1.0975 | 0.03487 | -0.0801 | 31.474
7.5 | 1.1125 | 0.03412 | -0.0666 | 32.6055
8 | 1.0787 | 0.04106 | -0.058 | 26.2713
8.5 | 1.0916 | 0.04526 | -0.0517 | 24.1184
9 | 1.1468 | 0.04796 | -0.0462 | 23.9116
9.5 | 1.1956 | 0.05341 | -0.042 | 22.3853
10 | 1.208 | 0.06124 | -0.0378 | 19.7257
10.5 | 1.1815 | 0.07008 | -0.0344 | 16.8593
11 | 1.1447 | 0.08049 | -0.0338 | 14.2216
11.5 | 1.1051 | 0.09271 | -0.0367 | 11.92
12 | 1.0638 | 0.10731 | -0.0435 | 9.9133
12.5 | 1.0285 | 0.1238 | -0.0535 | 8.3078
13 | 1.0077 | 0.1407 | -0.0639 | 7.162
13.5 | 1.0012 | 0.15555 | -0.0722 | 6.4365
14 | 1.0055 | 0.16834 | -0.0784 | 5.973
15 | 1.0034 | 0.20326 | -0.1013 | 4.9365

## 17. Re 250k Mach 0.00 (1)
BIGFOIL.COM POLAR EXPORT
NACA65A711
NACA65A711 |  |  |  | Cl Max: | 1.401 | at alpha= | 7.5 | deg
JavaFoil+Calcfoil stall+Eppler ext transition |  |  |  | L/D Max: | 97.376 | at alpha= | 3.5 | deg
Re: | 250000 |  |  | Cd Min: | 0.00933 | at alpha= | 0 | deg
Mach: | 0 |  |  | Cl=0 at alpha= | -5.6196 | deg
|  |  |  | @ Cl=0.1, Cd= | 0.038105
|  |  |  | @ Cl=0.4, Cd= | 0.010325
|  |  |  | @ Cl=0.6, Cd= | 0.010405
alpha (deg) | Cl | Cd | Cm | Cl/Cd
-18.5 | -0.279 | 0.25859 | -0.04 | -1.078
-18 | -0.291 | 0.24972 | -0.04 | -1.167
-17.5 | -0.304 | 0.26248 | -0.038 | -1.158
-17 | -0.317 | 0.2215 | -0.039 | -1.431
-16.5 | -0.33 | 0.22176 | -0.039 | -1.486
-16 | -0.342 | 0.20464 | -0.039 | -1.671
-15.5 | -0.354 | 0.19017 | -0.039 | -1.859
-15 | -0.364 | 0.17721 | -0.039 | -2.056
-14.5 | -0.374 | 0.16298 | -0.039 | -2.293
-14 | -0.381 | 0.14957 | -0.039 | -2.548
-13.5 | -0.383 | 0.13595 | -0.04 | -2.818
-13 | -0.383 | 0.12811 | -0.041 | -2.988
-12.5 | -0.38 | 0.1181 | -0.042 | -3.216
-12 | -0.374 | 0.10813 | -0.042 | -3.458
-11.5 | -0.365 | 0.1011 | -0.044 | -3.608
-11 | -0.352 | 0.0915 | -0.044 | -3.849
-10.5 | -0.336 | 0.0834 | -0.045 | -4.027
-10 | -0.316 | 0.07789 | -0.046 | -4.055
-9.5 | -0.292 | 0.07291 | -0.047 | -4.005
-9 | -0.264 | 0.06773 | -0.046 | -3.905
-8.5 | -0.233 | 0.06322 | -0.047 | -3.692
-8 | -0.199 | 0.05809 | -0.047 | -3.426
-7.5 | -0.162 | 0.05447 | -0.048 | -2.967
-7 | -0.122 | 0.05106 | -0.049 | -2.381
-6.5 | -0.079 | 0.04759 | -0.049 | -1.665
-6 | -0.035 | 0.04448 | -0.05 | -0.788
-5.5 | 0.011 | 0.04213 | -0.051 | 0.252
-5 | 0.057 | 0.03995 | -0.052 | 1.432
-4.5 | 0.105 | 0.03789 | -0.054 | 2.758
-4 | 0.152 | 0.0362 | -0.058 | 4.212
-3.5 | 0.202 | 0.03388 | -0.069 | 5.952
-3 | 0.31 | 0.0104 | -0.135 | 29.796
-2.5 | 0.37 | 0.01034 | -0.135 | 35.811
-2 | 0.43 | 0.01031 | -0.136 | 41.729
-1.5 | 0.491 | 0.01032 | -0.137 | 47.625
-1 | 0.551 | 0.01033 | -0.138 | 53.316
-0.5 | 0.61 | 0.01042 | -0.139 | 58.598
0 | 0.665 | 0.00933 | -0.139 | 71.32
0.5 | 0.724 | 0.00951 | -0.14 | 76.07
1 | 0.782 | 0.00974 | -0.141 | 80.339
1.5 | 0.84 | 0.00995 | -0.141 | 84.423
2 | 0.898 | 0.01017 | -0.142 | 88.328
2.5 | 0.953 | 0.0104 | -0.143 | 91.634
3 | 1.009 | 0.01066 | -0.143 | 94.65
3.5 | 1.065 | 0.01093 | -0.144 | 97.376
4 | 1.118 | 0.01735 | -0.144 | 64.433
4.5 | 1.17 | 0.01802 | -0.145 | 64.941
5 | 1.219 | 0.01878 | -0.145 | 64.909
5.5 | 1.265 | 0.01956 | -0.146 | 64.692
6 | 1.308 | 0.02035 | -0.147 | 64.26
6.5 | 1.346 | 0.02154 | -0.147 | 62.49
7 | 1.379 | 0.02254 | -0.148 | 61.181
7.5 | 1.401 | 0.02322 | -0.148 | 60.335
8 | 1.159 | 0.05412 | -0.066 | 21.421
8.5 | 1.163 | 0.05849 | -0.058 | 19.874
9 | 1.159 | 0.06237 | -0.05 | 18.586
9.5 | 1.15 | 0.06716 | -0.049 | 17.124
10 | 1.134 | 0.07369 | -0.047 | 15.383
10.5 | 1.111 | 0.07896 | -0.045 | 14.066
11 | 1.082 | 0.08804 | -0.044 | 12.29
11.5 | 1.048 | 0.09284 | -0.04 | 11.291
12 | 1.011 | 0.09954 | -0.043 | 10.152
12.5 | 0.97 | 0.10955 | -0.042 | 8.85

## 18. Re 250k Mach 0.00 (2)
BIGFOIL.COM POLAR EXPORT
NACA65A711
NACA65A711 |  |  |  | Cl Max: | 1.3328 | at alpha= | 12.5 | deg
XFOIL ncrit=9 |  |  |  | L/D Max: | 98.8522 | at alpha= | 5.5 | deg
Re: | 250000 |  |  | Cd Min: | 0.22599 | at alpha= | -20 | deg
Mach: | 0 |  |  | Cl=0 at alpha= | -4.3068 | deg
|  |  |  | @ Cl=0.1, Cd= | 0.022401
|  |  |  | @ Cl=0.4, Cd= | 0.013944
|  |  |  | @ Cl=0.6, Cd= | 0.012934
alpha (deg) | Cl | Cd | Cm | Cl/Cd
-20 | -0.4618 | 0.22599 | -0.0281 | -2.0435
-19.5 | -0.447 | 0.22023 | -0.0311 | -2.0297
-19 | -0.4328 | 0.21497 | -0.0348 | -2.0133
-18.5 | -0.4218 | 0.21032 | -0.0382 | -2.0055
-17.5 | -0.3981 | 0.19722 | -0.0413 | -2.0186
-17 | -0.3892 | 0.19185 | -0.0415 | -2.0287
-16.5 | -0.3859 | 0.18763 | -0.0407 | -2.0567
-16 | -0.3883 | 0.18421 | -0.0385 | -2.1079
-15.5 | -0.3912 | 0.18055 | -0.0362 | -2.1667
-15 | -0.393 | 0.17639 | -0.0348 | -2.228
-14.5 | -0.3982 | 0.17326 | -0.0349 | -2.2983
-14 | -0.3987 | 0.16892 | -0.0341 | -2.3603
-13.5 | -0.4001 | 0.16247 | -0.0333 | -2.4626
-13 | -0.3914 | 0.15655 | -0.0334 | -2.5002
-12.5 | -0.3687 | 0.14917 | -0.0383 | -2.4717
-12 | -0.3485 | 0.14175 | -0.0437 | -2.4586
-11.5 | -0.3303 | 0.13438 | -0.0495 | -2.458
-11 | -0.3167 | 0.12757 | -0.06 | -2.4826
-10.5 | -0.3034 | 0.12051 | -0.0658 | -2.5176
-10 | -0.2797 | 0.11084 | -0.0667 | -2.5235
-9.5 | -0.2532 | 0.10357 | -0.0731 | -2.4447
-9 | -0.2416 | 0.09718 | -0.0769 | -2.4861
-8.5 | -0.2295 | 0.08989 | -0.0914 | -2.5531
-8 | -0.2142 | 0.08064 | -0.1049 | -2.6562
-7.5 | -0.2179 | 0.07196 | -0.1036 | -3.0281
-7 | -0.2002 | 0.06605 | -0.1062 | -3.031
-6.5 | -0.1602 | 0.05688 | -0.1173 | -2.8165
-5.5 | -0.1162 | 0.04295 | -0.12 | -2.7055
-4.5 | -0.0272 | 0.0328 | -0.1216 | -0.82927
-4 | 0.0432 | 0.02659 | -0.1229 | 1.6247
-3.5 | 0.0771 | 0.02322 | -0.1186 | 3.3204
-3 | 0.1492 | 0.02064 | -0.1214 | 7.2287
-2.5 | 0.2213 | 0.01834 | -0.1246 | 12.0665
-1.5 | 0.3239 | 0.01626 | -0.1228 | 19.92
-0.5 | 0.395 | 0.01398 | -0.114 | 28.2546
0 | 0.5307 | 0.013 | -0.1309 | 40.8231
1 | 0.6682 | 0.01287 | -0.1376 | 51.9192
1.5 | 0.7118 | 0.01309 | -0.1355 | 54.3774
2.5 | 0.8299 | 0.01286 | -0.1371 | 64.5334
3 | 0.8805 | 0.01294 | -0.1363 | 68.0448
3.5 | 0.9438 | 0.01255 | -0.1376 | 75.2032
4 | 1.0039 | 0.01187 | -0.1377 | 84.5746
4.5 | 1.0569 | 0.01146 | -0.1364 | 92.2251
5 | 1.1009 | 0.01134 | -0.1333 | 97.0811
5.5 | 1.1368 | 0.0115 | -0.1288 | 98.8522
6 | 1.1616 | 0.01195 | -0.1221 | 97.205
6.5 | 1.1557 | 0.01329 | -0.1097 | 86.9601
7 | 1.1157 | 0.0173 | -0.0939 | 64.4913
7.5 | 1.1014 | 0.02148 | -0.0843 | 51.2756
8 | 1.1199 | 0.02387 | -0.0795 | 46.9166
8.5 | 1.1364 | 0.02651 | -0.0747 | 42.8668
9 | 1.1504 | 0.02959 | -0.0698 | 38.878
9.5 | 1.1768 | 0.03181 | -0.0666 | 36.9947
10 | 1.2024 | 0.03458 | -0.0631 | 34.7715
10.5 | 1.2332 | 0.03752 | -0.0604 | 32.8678
11 | 1.2619 | 0.04004 | -0.0575 | 31.516
11.5 | 1.3075 | 0.0447 | -0.0561 | 29.2506
12 | 1.3222 | 0.04829 | -0.0521 | 27.3804
12.5 | 1.3328 | 0.05446 | -0.0479 | 24.473
13 | 1.321 | 0.0618 | -0.0428 | 21.3754
13.5 | 1.285 | 0.07184 | -0.0378 | 17.887
14 | 1.2394 | 0.08274 | -0.0351 | 14.9795
14.5 | 1.1928 | 0.09465 | -0.0358 | 12.6022
15 | 1.146 | 0.1085 | -0.0403 | 10.5622
15.5 | 1.0987 | 0.12543 | -0.0492 | 8.7595
16 | 1.0564 | 0.14563 | -0.0621 | 7.254
16.5 | 0.9984 | 0.18733 | -0.0813 | 5.3296
17 | 0.9967 | 0.20318 | -0.0934 | 4.9055
17.5 | 1.0031 | 0.21386 | -0.1 | 4.6905

## 19. Re 250k Mach 0.10 (1)
BIGFOIL.COM POLAR EXPORT
NACA65A711
NACA65A711 |  |  |  | Cl Max: | 1.404 | at alpha= | 7.5 | deg
JavaFoil+Calcfoil stall+Eppler ext transition |  |  |  | L/D Max: | 97.417 | at alpha= | 3.5 | deg
Re: | 250000 |  |  | Cd Min: | 0.00936 | at alpha= | 0 | deg
Mach: | 0.1 |  |  | Cl=0 at alpha= | -5.6196 | deg
|  |  |  | @ Cl=0.1, Cd= | 0.038212
|  |  |  | @ Cl=0.4, Cd= | 0.010341
|  |  |  | @ Cl=0.6, Cd= | 0.010421
alpha (deg) | Cl | Cd | Cm | Cl/Cd
-18 | -0.25 | 0.26808 | -0.041 | -0.934
-17.5 | -0.265 | 0.29181 | -0.039 | -0.908
-17 | -0.28 | 0.26371 | -0.039 | -1.06
-16.5 | -0.294 | 0.23961 | -0.039 | -1.229
-16 | -0.309 | 0.23083 | -0.04 | -1.339
-15.5 | -0.323 | 0.20167 | -0.04 | -1.602
-15 | -0.337 | 0.18807 | -0.039 | -1.789
-14.5 | -0.349 | 0.16988 | -0.04 | -2.053
-14 | -0.359 | 0.15616 | -0.04 | -2.299
-13.5 | -0.364 | 0.14303 | -0.04 | -2.543
-13 | -0.366 | 0.12778 | -0.041 | -2.865
-12.5 | -0.366 | 0.11821 | -0.041 | -3.094
-12 | -0.362 | 0.1123 | -0.042 | -3.226
-11.5 | -0.355 | 0.10301 | -0.044 | -3.45
-11 | -0.345 | 0.09332 | -0.044 | -3.696
-10.5 | -0.33 | 0.08503 | -0.045 | -3.887
-10 | -0.312 | 0.07906 | -0.046 | -3.947
-9.5 | -0.289 | 0.07315 | -0.046 | -3.957
-9 | -0.263 | 0.06858 | -0.047 | -3.835
-8.5 | -0.233 | 0.06379 | -0.047 | -3.647
-8 | -0.199 | 0.05832 | -0.047 | -3.408
-7.5 | -0.162 | 0.05463 | -0.048 | -2.959
-7 | -0.122 | 0.05152 | -0.049 | -2.363
-6.5 | -0.079 | 0.0479 | -0.049 | -1.658
-6 | -0.035 | 0.04471 | -0.05 | -0.786
-5.5 | 0.011 | 0.04211 | -0.051 | 0.253
-5 | 0.057 | 0.04012 | -0.052 | 1.432
-4.5 | 0.105 | 0.03799 | -0.054 | 2.763
-4 | 0.153 | 0.03629 | -0.058 | 4.22
-3.5 | 0.202 | 0.03403 | -0.068 | 5.951
-3 | 0.311 | 0.01042 | -0.135 | 29.895
-2.5 | 0.372 | 0.01035 | -0.136 | 35.937
-2 | 0.433 | 0.01033 | -0.137 | 41.869
-1.5 | 0.494 | 0.01033 | -0.138 | 47.789
-1 | 0.554 | 0.01036 | -0.139 | 53.458
-0.5 | 0.614 | 0.01044 | -0.139 | 58.758
0 | 0.668 | 0.00936 | -0.14 | 71.429
0.5 | 0.727 | 0.00955 | -0.141 | 76.155
1 | 0.786 | 0.00978 | -0.141 | 80.384
1.5 | 0.844 | 0.00999 | -0.142 | 84.514
2 | 0.903 | 0.01022 | -0.143 | 88.347
2.5 | 0.957 | 0.01045 | -0.143 | 91.621
3 | 1.014 | 0.01072 | -0.144 | 94.619
3.5 | 1.069 | 0.01098 | -0.144 | 97.417
4 | 1.123 | 0.01746 | -0.145 | 64.331
4.5 | 1.176 | 0.01815 | -0.146 | 64.773
5 | 1.225 | 0.0189 | -0.146 | 64.788
5.5 | 1.27 | 0.01969 | -0.147 | 64.521
6 | 1.313 | 0.02053 | -0.147 | 63.932
6.5 | 1.35 | 0.02181 | -0.148 | 61.926
7 | 1.383 | 0.02279 | -0.148 | 60.687
7.5 | 1.404 | 0.02346 | -0.149 | 59.819
8 | 1.161 | 0.05449 | -0.069 | 21.306
8.5 | 1.161 | 0.05866 | -0.057 | 19.787
9 | 1.155 | 0.06223 | -0.051 | 18.562
9.5 | 1.142 | 0.0685 | -0.049 | 16.676
10 | 1.122 | 0.07536 | -0.047 | 14.889
10.5 | 1.095 | 0.08173 | -0.045 | 13.394
11 | 1.061 | 0.08812 | -0.043 | 12.042
11.5 | 1.022 | 0.09649 | -0.041 | 10.594
12 | 0.979 | 0.10093 | -0.042 | 9.7
12.5 | 0.933 | 0.11114 | -0.042 | 8.392

## 20. Re 250k Mach 0.10 (2)
BIGFOIL.COM POLAR EXPORT
NACA65A711
NACA65A711 |  |  |  | Cl Max: | 1.3221 | at alpha= | 12.5 | deg
XFOIL ncrit=9 |  |  |  | L/D Max: | 98.5912 | at alpha= | 5.5 | deg
Re: | 250000 |  |  | Cd Min: | 0.18912 | at alpha= | 17.5 | deg
Mach: | 0.1 |  |  | Cl=0 at alpha= | -99 | deg
|  |  |  | @ Cl=0.1, Cd= | 0.01325
|  |  |  | @ Cl=0.4, Cd= | 0.01325
|  |  |  | @ Cl=0.6, Cd= | 0.013248
alpha (deg) | Cl | Cd | Cm | Cl/Cd
0.5 | 0.5994 | 0.01325 | -0.1347 | 45.2377
1 | 0.6664 | 0.01301 | -0.1372 | 51.2221
1.5 | 0.7157 | 0.01309 | -0.1362 | 54.6753
2.5 | 0.8352 | 0.01286 | -0.1379 | 64.9456
3 | 0.8842 | 0.01298 | -0.1367 | 68.1202
3.5 | 0.9443 | 0.01268 | -0.1373 | 74.4716
4 | 1.0092 | 0.0119 | -0.1382 | 84.8067
4.5 | 1.0604 | 0.01154 | -0.1364 | 91.8891
5 | 1.1067 | 0.01139 | -0.1337 | 97.1642
5.5 | 1.1407 | 0.01157 | -0.1287 | 98.5912
6 | 1.1633 | 0.01205 | -0.1214 | 96.5394
6.5 | 1.1543 | 0.01354 | -0.1085 | 85.2511
7 | 1.1136 | 0.01772 | -0.0929 | 62.8442
7.5 | 1.1016 | 0.02182 | -0.0836 | 50.4858
8 | 1.1204 | 0.02423 | -0.0789 | 46.2402
8.5 | 1.1367 | 0.02693 | -0.074 | 42.2094
9 | 1.1489 | 0.03025 | -0.0688 | 37.9802
9.5 | 1.1767 | 0.03237 | -0.0658 | 36.3516
10 | 1.2034 | 0.03514 | -0.0623 | 34.2459
10.5 | 1.2342 | 0.03809 | -0.0595 | 32.4022
11 | 1.264 | 0.04081 | -0.0566 | 30.9728
11.5 | 1.3066 | 0.04574 | -0.0547 | 28.5658
12 | 1.3193 | 0.04986 | -0.0505 | 26.4601
12.5 | 1.3221 | 0.05659 | -0.0459 | 23.3628
13 | 1.3036 | 0.06452 | -0.0408 | 20.2046
13.5 | 1.2663 | 0.07444 | -0.0366 | 17.011
14 | 1.2214 | 0.08548 | -0.035 | 14.2887
14.5 | 1.1758 | 0.09781 | -0.0368 | 12.0213
15 | 1.1301 | 0.11231 | -0.0424 | 10.0623
15.5 | 1.0841 | 0.13021 | -0.0527 | 8.3258
16 | 1.0456 | 0.15059 | -0.0657 | 6.9434
16.5 | 0.7623 | 0.17464 | -0.0717 | 4.365
17 | 0.777 | 0.17895 | -0.0727 | 4.342
17.5 | 0.7789 | 0.18912 | -0.0761 | 4.1185

## 21. Re 250k Mach 0.25 (1)
BIGFOIL.COM POLAR EXPORT
NACA65A711
NACA65A711 |  |  |  | Cl Max: | 1.401 | at alpha= | 7 | deg
JavaFoil+Calcfoil stall+Eppler ext transition |  |  |  | L/D Max: | 97.238 | at alpha= | 3.5 | deg
Re: | 250000 |  |  | Cd Min: | 0.00953 | at alpha= | 0 | deg
Mach: | 0.25 |  |  | Cl=0 at alpha= | -5.617 | deg
|  |  |  | @ Cl=0.1, Cd= | 0.038729
|  |  |  | @ Cl=0.4, Cd= | 0.010444
|  |  |  | @ Cl=0.6, Cd= | 0.010526
alpha (deg) | Cl | Cd | Cm | Cl/Cd
-15.5 | -0.057 | 0.29597 | -0.049 | -0.193
-15 | -0.054 | 0.24644 | -0.048 | -0.22
-14.5 | -0.051 | 0.22323 | -0.048 | -0.23
-14 | -0.14 | 0.19826 | -0.046 | -0.704
-13.5 | -0.179 | 0.17815 | -0.046 | -1.006
-13 | -0.211 | 0.15438 | -0.045 | -1.367
-12.5 | -0.237 | 0.14572 | -0.045 | -1.626
-12 | -0.257 | 0.14757 | -0.043 | -1.744
-11.5 | -0.272 | 0.12715 | -0.043 | -2.14
-11 | -0.281 | 0.1085 | -0.043 | -2.586
-10.5 | -0.283 | 0.09774 | -0.045 | -2.891
-10 | -0.278 | 0.0868 | -0.045 | -3.202
-9.5 | -0.267 | 0.08125 | -0.046 | -3.281
-9 | -0.249 | 0.07447 | -0.047 | -3.34
-8.5 | -0.225 | 0.06661 | -0.047 | -3.374
-8 | -0.195 | 0.06106 | -0.048 | -3.197
-7.5 | -0.161 | 0.05652 | -0.048 | -2.845
-7 | -0.122 | 0.05288 | -0.049 | -2.313
-6.5 | -0.08 | 0.04901 | -0.05 | -1.64
-6 | -0.036 | 0.04538 | -0.051 | -0.788
-5.5 | 0.011 | 0.04267 | -0.052 | 0.255
-5 | 0.059 | 0.04042 | -0.053 | 1.453
-4.5 | 0.107 | 0.03844 | -0.055 | 2.797
-4 | 0.157 | 0.03663 | -0.058 | 4.285
-3.5 | 0.207 | 0.03458 | -0.067 | 5.999
-3 | 0.32 | 0.0105 | -0.139 | 30.457
-2.5 | 0.382 | 0.01045 | -0.14 | 36.569
-2 | 0.444 | 0.01043 | -0.141 | 42.61
-1.5 | 0.507 | 0.01044 | -0.141 | 48.588
-1 | 0.569 | 0.01047 | -0.142 | 54.343
-0.5 | 0.63 | 0.01058 | -0.143 | 59.602
0 | 0.686 | 0.00953 | -0.144 | 71.952
0.5 | 0.746 | 0.00975 | -0.144 | 76.575
1 | 0.807 | 0.00998 | -0.145 | 80.865
1.5 | 0.867 | 0.01021 | -0.146 | 84.893
2 | 0.927 | 0.01044 | -0.146 | 88.749
2.5 | 0.983 | 0.01071 | -0.147 | 91.779
3 | 1.04 | 0.01097 | -0.148 | 94.86
3.5 | 1.097 | 0.01128 | -0.148 | 97.238
4 | 1.152 | 0.01806 | -0.149 | 63.8
4.5 | 1.205 | 0.01879 | -0.149 | 64.144
5 | 1.254 | 0.01964 | -0.15 | 63.856
5.5 | 1.299 | 0.02057 | -0.151 | 63.152
6 | 1.339 | 0.02153 | -0.151 | 62.212
6.5 | 1.374 | 0.02289 | -0.152 | 60.013
7 | 1.401 | 0.02394 | -0.152 | 58.497
7.5 | 1.161 | 0.05139 | -0.078 | 22.599
8 | 1.153 | 0.05662 | -0.054 | 20.361
8.5 | 1.139 | 0.06121 | -0.05 | 18.608
9 | 1.113 | 0.0661 | -0.048 | 16.831
9.5 | 1.073 | 0.07253 | -0.047 | 14.792
10 | 1.02 | 0.08034 | -0.045 | 12.694
10.5 | 0.954 | 0.09241 | -0.038 | 10.324
11 | 0.877 | 0.1048 | -0.038 | 8.37
11.5 | 0.791 | 0.11419 | -0.042 | 6.926
12 | 0.697 | 0.12126 | -0.043 | 5.746

## 22. Re 250k Mach 0.25 (2)
BIGFOIL.COM POLAR EXPORT
NACA65A711
NACA65A711 |  |  |  | Cl Max: | 1.2896 | at alpha= | 11.5 | deg
XFOIL ncrit=9 |  |  |  | L/D Max: | 96.2261 | at alpha= | 5.5 | deg
Re: | 250000 |  |  | Cd Min: | 0.22958 | at alpha= | -20 | deg
Mach: | 0.25 |  |  | Cl=0 at alpha= | -4.2524 | deg
|  |  |  | @ Cl=0.1, Cd= | 0.023758
|  |  |  | @ Cl=0.4, Cd= | 0.014482
|  |  |  | @ Cl=0.6, Cd= | 0.013356
alpha (deg) | Cl | Cd | Cm | Cl/Cd
-20 | -0.4655 | 0.22958 | -0.0294 | -2.0276
-19.5 | -0.4499 | 0.22363 | -0.0326 | -2.0118
-19 | -0.4365 | 0.219 | -0.0367 | -1.9932
-18.5 | -0.4257 | 0.21446 | -0.04 | -1.985
-18 | -0.4119 | 0.20679 | -0.0413 | -1.9919
-17.5 | -0.4 | 0.20042 | -0.0416 | -1.9958
-17 | -0.394 | 0.19574 | -0.0413 | -2.0129
-16.5 | -0.3941 | 0.192 | -0.0394 | -2.0526
-16 | -0.3959 | 0.18847 | -0.0372 | -2.1006
-15.5 | -0.3967 | 0.18444 | -0.0356 | -2.1508
-15 | -0.3974 | 0.18037 | -0.0349 | -2.2032
-14.5 | -0.4031 | 0.17757 | -0.0353 | -2.2701
-14 | -0.4029 | 0.17314 | -0.0348 | -2.327
-13.5 | -0.3956 | 0.16539 | -0.0325 | -2.3919
-13 | -0.3734 | 0.15794 | -0.0375 | -2.3642
-12.5 | -0.3507 | 0.15041 | -0.0431 | -2.3316
-12 | -0.3318 | 0.14307 | -0.0483 | -2.3191
-11.5 | -0.3159 | 0.1366 | -0.057 | -2.3126
-11 | -0.3029 | 0.1298 | -0.0647 | -2.3336
-10.5 | -0.2868 | 0.12096 | -0.0695 | -2.371
-10 | -0.2541 | 0.11258 | -0.0707 | -2.2571
-9.5 | -0.2352 | 0.10575 | -0.0758 | -2.2241
-9 | -0.2189 | 0.0988 | -0.083 | -2.2156
-8.5 | -0.2127 | 0.09271 | -0.094 | -2.2943
-8 | -0.1933 | 0.08267 | -0.0982 | -2.3382
-7.5 | -0.1831 | 0.07753 | -0.098 | -2.3617
-7 | -0.1516 | 0.06886 | -0.1103 | -2.2016
-6.5 | -0.1431 | 0.0606 | -0.1198 | -2.3614
-5 | -0.0745 | 0.04126 | -0.1236 | -1.8056
-4.5 | -0.0155 | 0.03442 | -0.1278 | -0.45032
-4 | 0.0158 | 0.03128 | -0.1246 | 0.50512
-3.5 | 0.0894 | 0.02413 | -0.1251 | 3.7049
-3 | 0.1673 | 0.0214 | -0.1284 | 7.8178
-2 | 0.2747 | 0.01773 | -0.1265 | 15.4935
-1 | 0.3459 | 0.01661 | -0.1178 | 20.8248
-0.5 | 0.3891 | 0.01455 | -0.1144 | 26.7423
0 | 0.4406 | 0.01423 | -0.1127 | 30.9628
0.5 | 0.6212 | 0.01324 | -0.139 | 46.9184
1 | 0.6637 | 0.01349 | -0.1364 | 49.1994
2 | 0.7865 | 0.01331 | -0.1383 | 59.0909
3.5 | 0.9723 | 0.01283 | -0.1404 | 75.7833
4 | 1.0244 | 0.01242 | -0.1384 | 82.4799
4.5 | 1.0809 | 0.01195 | -0.137 | 90.4519
5 | 1.1243 | 0.01183 | -0.133 | 95.038
5.5 | 1.1576 | 0.01203 | -0.1272 | 96.2261
6 | 1.1704 | 0.01267 | -0.1174 | 92.3757
6.5 | 1.1476 | 0.01505 | -0.1026 | 76.2525
7 | 1.1055 | 0.01998 | -0.088 | 55.3303
7.5 | 1.1056 | 0.02359 | -0.0805 | 46.8673
8 | 1.123 | 0.02629 | -0.0755 | 42.7159
8.5 | 1.1378 | 0.02933 | -0.0704 | 38.793
9 | 1.153 | 0.03267 | -0.0653 | 35.2923
9.5 | 1.1787 | 0.0358 | -0.0613 | 32.9246
10 | 1.2098 | 0.03827 | -0.0581 | 31.6122
10.5 | 1.2447 | 0.04172 | -0.0549 | 29.8346
11 | 1.2731 | 0.04566 | -0.0515 | 27.8822
11.5 | 1.2896 | 0.05268 | -0.0475 | 24.4799
12 | 1.279 | 0.05878 | -0.0423 | 21.7591
12.5 | 1.2564 | 0.06713 | -0.0381 | 18.7159
13 | 1.2225 | 0.07672 | -0.0356 | 15.9346
13.5 | 1.1843 | 0.08775 | -0.0358 | 13.4963
14 | 1.1424 | 0.10082 | -0.0393 | 11.3311
14.5 | 1.103 | 0.1156 | -0.0462 | 9.5415
15 | 1.0653 | 0.13321 | -0.057 | 7.9971
15.5 | 1.0345 | 0.15251 | -0.069 | 6.7832
16 | 1.0026 | 0.18322 | -0.0809 | 5.4721
16.5 | 1.0065 | 0.19639 | -0.0881 | 5.125

## 23. Re 250k Mach 0.50 (1)
BIGFOIL.COM POLAR EXPORT
NACA65A711
NACA65A711 |  |  |  | Cl Max: | 1.405 | at alpha= | 6 | deg
JavaFoil+Calcfoil stall+Eppler ext transition |  |  |  | L/D Max: | 93.661 | at alpha= | 3 | deg
Re: | 250000 |  |  | Cd Min: | 0.01041 | at alpha= | 0 | deg
Mach: | 0.5 |  |  | Cl=0 at alpha= | -5.6222 | deg
|  |  |  | @ Cl=0.1, Cd= | 0.041707
|  |  |  | @ Cl=0.4, Cd= | 0.024458
|  |  |  | @ Cl=0.6, Cd= | 0.011083
alpha (deg) | Cl | Cd | Cm | Cl/Cd
-20 | -0.786 | 0.24647 | -0.068 | -3.191
-19.5 | -0.76 | 0.24019 | -0.069 | -3.163
-19 | -0.733 | 0.2487 | -0.069 | -2.947
-18.5 | -0.704 | 0.23317 | -0.066 | -3.021
-18 | -0.677 | 0.22727 | -0.066 | -2.98
-17.5 | -0.651 | 0.21745 | -0.066 | -2.992
-17 | -0.624 | 0.21282 | -0.067 | -2.931
-16.5 | -0.597 | 0.20806 | -0.067 | -2.868
-16 | -0.57 | 0.19531 | -0.068 | -2.917
-15.5 | -0.543 | 0.19083 | -0.068 | -2.843
-15 | -0.515 | 0.19802 | -0.068 | -2.603
-14.5 | -0.487 | 0.18048 | -0.065 | -2.699
-14 | -0.46 | 0.17524 | -0.065 | -2.624
-13.5 | -0.433 | 0.178 | -0.064 | -2.43
-13 | -0.405 | 0.17436 | -0.065 | -2.325
-12.5 | -0.378 | 0.15694 | -0.066 | -2.409
-12 | -0.351 | 0.16598 | -0.066 | -2.113
-11.5 | -0.323 | 0.15706 | -0.063 | -2.057
-11 | -0.295 | 0.14384 | -0.06 | -2.054
-10.5 | -0.268 | 0.13461 | -0.061 | -1.992
-10 | -0.241 | 0.13116 | -0.061 | -1.835
-9.5 | -0.213 | 0.12321 | -0.061 | -1.731
-9 | -0.186 | 0.13546 | -0.061 | -1.372
-8.5 | -0.158 | 0.11213 | -0.055 | -1.411
-8 | -0.131 | 0.10945 | -0.055 | -1.195
-7.5 | -0.103 | 0.10495 | -0.056 | -0.985
-7 | -0.076 | 0.10643 | -0.056 | -0.714
-6.5 | -0.048 | 0.08978 | -0.052 | -0.54
-6 | -0.034 | 0.0551 | -0.054 | -0.625
-5.5 | 0.011 | 0.04826 | -0.056 | 0.234
-5 | 0.063 | 0.0439 | -0.057 | 1.432
-4.5 | 0.117 | 0.0407 | -0.058 | 2.877
-4 | 0.173 | 0.03823 | -0.061 | 4.517
-3.5 | 0.229 | 0.03631 | -0.064 | 6.307
-3 | 0.287 | 0.03429 | -0.076 | 8.359
-2.5 | 0.346 | 0.03204 | -0.087 | 10.785
-2 | 0.496 | 0.01098 | -0.157 | 45.178
-1.5 | 0.567 | 0.01104 | -0.157 | 51.408
-1 | 0.636 | 0.01113 | -0.158 | 57.176
-0.5 | 0.705 | 0.01124 | -0.159 | 62.735
0 | 0.764 | 0.01041 | -0.16 | 73.397
0.5 | 0.831 | 0.01066 | -0.161 | 77.972
1 | 0.898 | 0.01097 | -0.161 | 81.924
1.5 | 0.965 | 0.01128 | -0.162 | 85.595
2 | 1.032 | 0.0116 | -0.163 | 88.98
2.5 | 1.092 | 0.01196 | -0.164 | 91.341
3 | 1.156 | 0.01234 | -0.164 | 93.661
3.5 | 1.217 | 0.02 | -0.165 | 60.849
4 | 1.276 | 0.02099 | -0.166 | 60.778
4.5 | 1.33 | 0.02216 | -0.166 | 60.028
5 | 1.373 | 0.02344 | -0.167 | 58.561
5.5 | 1.402 | 0.02505 | -0.168 | 55.947
6 | 1.405 | 0.02693 | -0.168 | 52.186
6.5 | 1.121 | 0.05066 | -0.055 | 22.13
7 | 0.954 | 0.06738 | -0.05 | 14.159
7.5 | 0.708 | 0.10144 | -0.052 | 6.985
8 | 0.735 | 0.11524 | -0.062 | 6.381
8.5 | 0.762 | 0.11764 | -0.062 | 6.474
9 | 0.788 | 0.12643 | -0.069 | 6.236
9.5 | 0.815 | 0.12581 | -0.073 | 6.478
10 | 0.841 | 0.12961 | -0.073 | 6.489
10.5 | 0.869 | 0.15031 | -0.081 | 5.779
11 | 0.894 | 0.15385 | -0.081 | 5.814

## 24. Re 250k Mach 0.50 (2)
BIGFOIL.COM POLAR EXPORT
NACA65A711
NACA65A711 |  |  |  | Cl Max: | 1.2154 | at alpha= | 10 | deg
XFOIL ncrit=9 |  |  |  | L/D Max: | 79.94 | at alpha= | 5.5 | deg
Re: | 250000 |  |  | Cd Min: | 0.24632 | at alpha= | -20 | deg
Mach: | 0.5 |  |  | Cl=0 at alpha= | -4.4289 | deg
|  |  |  | @ Cl=0.1, Cd= | 0.027412
|  |  |  | @ Cl=0.4, Cd= | 0.018395
|  |  |  | @ Cl=0.6, Cd= | 0.016421
alpha (deg) | Cl | Cd | Cm | Cl/Cd
-20 | -0.4864 | 0.24632 | -0.0344 | -1.9747
-19.5 | -0.4712 | 0.24151 | -0.0387 | -1.9511
-19 | -0.4547 | 0.23314 | -0.0405 | -1.9503
-18.5 | -0.4415 | 0.22662 | -0.0415 | -1.9482
-18 | -0.4334 | 0.22147 | -0.0414 | -1.9569
-17.5 | -0.4304 | 0.21717 | -0.0399 | -1.9819
-17 | -0.4283 | 0.21283 | -0.0383 | -2.0124
-16.5 | -0.4253 | 0.2083 | -0.037 | -2.0418
-16 | -0.4213 | 0.20367 | -0.0362 | -2.0685
-15.5 | -0.4195 | 0.19992 | -0.0365 | -2.0983
-15 | -0.4216 | 0.19683 | -0.0372 | -2.1419
-14.5 | -0.4065 | 0.18764 | -0.0364 | -2.1664
-14 | -0.3777 | 0.17905 | -0.0426 | -2.1095
-13.5 | -0.3518 | 0.17111 | -0.0479 | -2.056
-13 | -0.3269 | 0.16337 | -0.0539 | -2.001
-12.5 | -0.3048 | 0.15713 | -0.0631 | -1.9398
-12 | -0.2946 | 0.15165 | -0.0691 | -1.9426
-11.5 | -0.2617 | 0.14021 | -0.0722 | -1.8665
-11 | -0.2317 | 0.13184 | -0.0772 | -1.7574
-10.5 | -0.2146 | 0.12521 | -0.0805 | -1.7139
-10 | -0.1982 | 0.11952 | -0.0901 | -1.6583
-9.5 | -0.1833 | 0.11329 | -0.0968 | -1.618
-9 | -0.1593 | 0.10361 | -0.0986 | -1.5375
-8.5 | -0.1244 | 0.09568 | -0.1041 | -1.3002
-8 | -0.114 | 0.09007 | -0.106 | -1.2657
-7.5 | -0.1053 | 0.08444 | -0.1139 | -1.247
-7 | -0.1062 | 0.07891 | -0.121 | -1.3458
-6 | -0.0809 | 0.06509 | -0.1209 | -1.2429
-5.5 | -0.0723 | 0.05821 | -0.1266 | -1.2421
-5 | -0.0546 | 0.05237 | -0.1339 | -1.0426
-4.5 | -0.0033 | 0.04255 | -0.1397 | -0.077556
-4 | 0.0199 | 0.03785 | -0.1372 | 0.52576
-3.5 | 0.049 | 0.03402 | -0.1336 | 1.4403
-3 | 0.0936 | 0.02769 | -0.1286 | 3.3803
-2.5 | 0.1707 | 0.02434 | -0.1298 | 7.0131
-2 | 0.2114 | 0.02192 | -0.1251 | 9.6442
-1.5 | 0.291 | 0.02002 | -0.1267 | 14.5355
-1 | 0.3288 | 0.01922 | -0.1214 | 17.1072
-0.5 | 0.3722 | 0.01892 | -0.1173 | 19.6723
0.5 | 0.4893 | 0.01671 | -0.114 | 29.2819
1 | 0.6312 | 0.01634 | -0.1303 | 38.6291
1.5 | 0.7207 | 0.01586 | -0.1348 | 45.4414
3 | 0.9138 | 0.01645 | -0.1342 | 55.5502
3.5 | 0.9677 | 0.0169 | -0.1318 | 57.2604
4 | 1.0682 | 0.01535 | -0.1356 | 69.5896
4.5 | 1.1258 | 0.01487 | -0.1318 | 75.7095
5 | 1.1695 | 0.01463 | -0.1252 | 79.9385
5.5 | 1.1999 | 0.01501 | -0.1167 | 79.94
6 | 1.1965 | 0.01695 | -0.1037 | 70.59
6.5 | 1.1482 | 0.02218 | -0.0882 | 51.7674
7 | 1.1172 | 0.02797 | -0.0776 | 39.9428
7.5 | 1.1255 | 0.03206 | -0.0713 | 35.1061
8 | 1.1358 | 0.03628 | -0.0656 | 31.3065
8.5 | 1.15 | 0.04039 | -0.0599 | 28.4724
9 | 1.1752 | 0.0441 | -0.054 | 26.6485
9.5 | 1.2013 | 0.04864 | -0.0485 | 24.6978
10 | 1.2154 | 0.05466 | -0.0434 | 22.2356
10.5 | 1.2053 | 0.0628 | -0.0397 | 19.1927
11 | 1.1823 | 0.07205 | -0.0382 | 16.4094
12 | 1.1141 | 0.09668 | -0.0437 | 11.5236
12.5 | 1.0818 | 0.11121 | -0.051 | 9.7275
13 | 1.0525 | 0.1276 | -0.0611 | 8.2484
13.5 | 1.0326 | 0.14446 | -0.0715 | 7.148
14 | 1.0237 | 0.16044 | -0.0806 | 6.3806
14.5 | 1.0236 | 0.17401 | -0.0881 | 5.8824
15 | 1.0291 | 0.18607 | -0.0943 | 5.5307

## 25. Re 500k Mach 0.00 (1)
BIGFOIL.COM POLAR EXPORT
NACA65A711
NACA65A711 |  |  |  | Cl Max: | 1.423 | at alpha= | 8.5 | deg
JavaFoil+Calcfoil stall+Eppler ext transition |  |  |  | L/D Max: | 135.09 | at alpha= | 3 | deg
Re: | 500000 |  |  | Cd Min: | 0.00734 | at alpha= | 0 | deg
Mach: | 0 |  |  | Cl=0 at alpha= | -5.6196 | deg
|  |  |  | @ Cl=0.1, Cd= | 0.035241
|  |  |  | @ Cl=0.4, Cd= | 0.00844
|  |  |  | @ Cl=0.6, Cd= | 0.0085181
alpha (deg) | Cl | Cd | Cm | Cl/Cd
-18.5 | -0.279 | 0.22455 | -0.044 | -1.242
-18 | -0.292 | 0.21729 | -0.044 | -1.342
-17.5 | -0.304 | 0.20791 | -0.042 | -1.464
-17 | -0.317 | 0.1898 | -0.043 | -1.671
-16.5 | -0.33 | 0.18004 | -0.043 | -1.832
-16 | -0.342 | 0.17226 | -0.043 | -1.986
-15.5 | -0.354 | 0.1585 | -0.043 | -2.232
-15 | -0.365 | 0.15304 | -0.043 | -2.382
-14.5 | -0.374 | 0.14029 | -0.043 | -2.666
-14 | -0.381 | 0.13083 | -0.042 | -2.914
-13.5 | -0.383 | 0.11848 | -0.043 | -3.235
-13 | -0.383 | 0.11393 | -0.044 | -3.362
-12.5 | -0.38 | 0.103 | -0.044 | -3.689
-12 | -0.374 | 0.09855 | -0.045 | -3.796
-11.5 | -0.365 | 0.08986 | -0.046 | -4.061
-11 | -0.352 | 0.08377 | -0.047 | -4.206
-10.5 | -0.336 | 0.07654 | -0.047 | -4.39
-10 | -0.316 | 0.07177 | -0.048 | -4.402
-9.5 | -0.292 | 0.06767 | -0.049 | -4.318
-9 | -0.265 | 0.0628 | -0.049 | -4.213
-8.5 | -0.233 | 0.05807 | -0.048 | -4.02
-8 | -0.199 | 0.05395 | -0.049 | -3.69
-7.5 | -0.162 | 0.0508 | -0.05 | -3.182
-7 | -0.122 | 0.04772 | -0.051 | -2.548
-6.5 | -0.079 | 0.04496 | -0.051 | -1.763
-6 | -0.035 | 0.04198 | -0.053 | -0.835
-5.5 | 0.011 | 0.03976 | -0.053 | 0.267
-5 | 0.057 | 0.03774 | -0.055 | 1.516
-4.5 | 0.105 | 0.03495 | -0.068 | 3.008
-4 | 0.19 | 0.0087 | -0.134 | 21.805
-3.5 | 0.25 | 0.0086 | -0.135 | 29.037
-3 | 0.31 | 0.00853 | -0.136 | 36.315
-2.5 | 0.37 | 0.00846 | -0.137 | 43.754
-2 | 0.43 | 0.00842 | -0.137 | 51.123
-1.5 | 0.491 | 0.00842 | -0.138 | 58.378
-1 | 0.551 | 0.00846 | -0.139 | 65.103
-0.5 | 0.61 | 0.00853 | -0.14 | 71.585
0 | 0.67 | 0.00734 | -0.14 | 91.257
0.5 | 0.729 | 0.00752 | -0.141 | 96.941
1 | 0.789 | 0.00775 | -0.142 | 101.826
1.5 | 0.848 | 0.00796 | -0.143 | 106.595
2 | 0.907 | 0.00819 | -0.143 | 110.83
2.5 | 0.961 | 0.00771 | -0.144 | 124.581
3 | 1.017 | 0.00753 | -0.144 | 135.09
3.5 | 1.073 | 0.00858 | -0.145 | 125.068
4 | 1.121 | 0.01515 | -0.145 | 73.963
4.5 | 1.173 | 0.01573 | -0.145 | 74.583
5 | 1.222 | 0.01638 | -0.146 | 74.597
5.5 | 1.268 | 0.01706 | -0.146 | 74.337
6 | 1.31 | 0.01778 | -0.147 | 73.702
6.5 | 1.349 | 0.01885 | -0.147 | 71.539
7 | 1.382 | 0.0198 | -0.148 | 69.804
7.5 | 1.404 | 0.02035 | -0.149 | 69.009
8 | 1.418 | 0.02136 | -0.149 | 66.379
8.5 | 1.423 | 0.02248 | -0.149 | 63.295
9 | 1.169 | 0.05797 | -0.079 | 20.161
9.5 | 1.156 | 0.06336 | -0.072 | 18.239
10 | 1.136 | 0.06927 | -0.063 | 16.403
10.5 | 1.112 | 0.07457 | -0.056 | 14.909
11 | 1.082 | 0.08088 | -0.05 | 13.384
11.5 | 1.049 | 0.08744 | -0.048 | 11.993
12 | 1.011 | 0.09253 | -0.049 | 10.925
12.5 | 0.97 | 0.0978 | -0.047 | 9.917
13 | 0.927 | 0.10582 | -0.048 | 8.757
13.5 | 0.882 | 0.11236 | -0.048 | 7.852

## 26. Re 500k Mach 0.00 (2)
BIGFOIL.COM POLAR EXPORT
NACA65A711
NACA65A711 |  |  |  | Cl Max: | 1.3908 | at alpha= | 14 | deg
XFOIL ncrit=9 |  |  |  | L/D Max: | 134.155 | at alpha= | 4 | deg
Re: | 500000 |  |  | Cd Min: | 0.23518 | at alpha= | 19 | deg
Mach: | 0 |  |  | Cl=0 at alpha= | -6.4181 | deg
|  |  |  | @ Cl=0.1, Cd= | 0.0176
|  |  |  | @ Cl=0.4, Cd= | 0.009859
|  |  |  | @ Cl=0.6, Cd= | 0.0074574
alpha (deg) | Cl | Cd | Cm | Cl/Cd
-20 | -0.4633 | 0.22546 | -0.0276 | -2.0549
-19.5 | -0.4494 | 0.21962 | -0.0314 | -2.0463
-19 | -0.4351 | 0.21258 | -0.0335 | -2.0468
-18.5 | -0.4213 | 0.20703 | -0.0359 | -2.035
-18 | -0.4085 | 0.20166 | -0.0381 | -2.0257
-17.5 | -0.3987 | 0.19641 | -0.0395 | -2.0299
-17 | -0.3995 | 0.19253 | -0.0376 | -2.075
-16.5 | -0.401 | 0.18868 | -0.036 | -2.1253
-16 | -0.3773 | 0.18092 | -0.0429 | -2.0855
-15.5 | -0.3572 | 0.17313 | -0.0498 | -2.0632
-15 | -0.3374 | 0.16438 | -0.0536 | -2.0526
-14.5 | -0.3154 | 0.15764 | -0.0581 | -2.0008
-14 | -0.2941 | 0.15017 | -0.0637 | -1.9584
-13.5 | -0.272 | 0.14281 | -0.0693 | -1.9046
-13 | -0.2524 | 0.13527 | -0.0751 | -1.8659
-12.5 | -0.2415 | 0.12805 | -0.0823 | -1.886
-12 | -0.2214 | 0.11917 | -0.0858 | -1.8579
-11.5 | -0.1972 | 0.1123 | -0.0906 | -1.756
-11 | -0.1728 | 0.10525 | -0.0965 | -1.6418
-10.5 | -0.152 | 0.09818 | -0.1022 | -1.5482
-10 | -0.1352 | 0.08946 | -0.1126 | -1.5113
-9.5 | -0.1168 | 0.07883 | -0.122 | -1.4817
-9 | -0.0809 | 0.07219 | -0.1294 | -1.1207
-8.5 | -0.0553 | 0.0662 | -0.1363 | -0.83535
-7.5 | -0.0294 | 0.04667 | -0.1605 | -0.62996
-7 | -0.0269 | 0.03758 | -0.1613 | -0.71581
-6.5 | -0.0077 | 0.03424 | -0.1582 | -0.22488
-6 | 0.0393 | 0.03227 | -0.1577 | 1.2178
-5.5 | 0.0482 | 0.02143 | -0.1517 | 2.2492
-5 | 0.0908 | 0.01831 | -0.1497 | 4.959
-4.5 | 0.1354 | 0.01487 | -0.1477 | 9.1056
-4 | 0.187 | 0.01302 | -0.1472 | 14.3625
-3.5 | 0.2338 | 0.01219 | -0.1454 | 19.1797
-3 | 0.2881 | 0.01111 | -0.1453 | 25.9316
-2.5 | 0.3333 | 0.01072 | -0.1432 | 31.0914
-2 | 0.3862 | 0.01001 | -0.1428 | 38.5814
-1.5 | 0.4328 | 0.0095 | -0.141 | 45.5579
-1 | 0.4632 | 0.00789 | -0.1364 | 58.7072
-0.5 | 0.5149 | 0.00768 | -0.1353 | 67.0443
0 | 0.5584 | 0.00759 | -0.1324 | 73.5705
0.5 | 0.6086 | 0.00743 | -0.1312 | 81.9112
1 | 0.6665 | 0.00714 | -0.1317 | 93.3473
2 | 0.8566 | 0.00708 | -0.1506 | 120.9887
2.5 | 0.9076 | 0.00721 | -0.1499 | 125.8807
3 | 0.9541 | 0.00732 | -0.1479 | 130.3415
3.5 | 0.9985 | 0.0075 | -0.1455 | 133.1333
4 | 1.0397 | 0.00775 | -0.1425 | 134.1548
4.5 | 1.0793 | 0.00809 | -0.1391 | 133.4116
5 | 1.1125 | 0.00856 | -0.1345 | 129.965
5.5 | 1.1298 | 0.0094 | -0.1266 | 120.1915
6 | 1.1192 | 0.01159 | -0.1141 | 96.566
6.5 | 1.1061 | 0.01504 | -0.1031 | 73.5439
7 | 1.117 | 0.0176 | -0.0966 | 63.4659
7.5 | 1.147 | 0.01909 | -0.0931 | 60.0838
8 | 1.177 | 0.0206 | -0.0898 | 57.1359
8.5 | 1.2028 | 0.02243 | -0.086 | 53.6246
9 | 1.2325 | 0.02402 | -0.083 | 51.3114
9.5 | 1.2614 | 0.0257 | -0.0801 | 49.0817
10 | 1.28 | 0.02822 | -0.0759 | 45.3579
10.5 | 1.3045 | 0.03033 | -0.0727 | 43.0102
11 | 1.3214 | 0.03314 | -0.0688 | 39.8733
11.5 | 1.3403 | 0.03586 | -0.0655 | 37.3759
12 | 1.3468 | 0.03999 | -0.0608 | 33.6784
12.5 | 1.3635 | 0.04336 | -0.0575 | 31.446
13 | 1.3775 | 0.04712 | -0.0542 | 29.2339
13.5 | 1.3869 | 0.05159 | -0.0509 | 26.8831
14 | 1.3908 | 0.05651 | -0.0481 | 24.6116
14.5 | 1.3901 | 0.06197 | -0.046 | 22.4318
15 | 1.3689 | 0.07061 | -0.0436 | 19.3868
15.5 | 1.341 | 0.0807 | -0.0428 | 16.6171
16 | 1.2971 | 0.094 | -0.0446 | 13.7989
16.5 | 1.2604 | 0.10774 | -0.0495 | 11.6985
17 | 1.029 | 0.19035 | -0.0928 | 5.4058
17.5 | 1.0538 | 0.19024 | -0.0943 | 5.5393
18 | 1.0327 | 0.21771 | -0.107 | 4.7435
18.5 | 1.0448 | 0.22379 | -0.1103 | 4.6687
19 | 1.0488 | 0.23518 | -0.116 | 4.4596

## 27. Re 500k Mach 0.10 (1)
BIGFOIL.COM POLAR EXPORT
NACA65A711
NACA65A711 |  |  |  | Cl Max: | 1.421 | at alpha= | 8.5 | deg
JavaFoil+Calcfoil stall+Eppler ext transition |  |  |  | L/D Max: | 134.971 | at alpha= | 3 | deg
Re: | 500000 |  |  | Cd Min: | 0.00736 | at alpha= | 0 | deg
Mach: | 0.1 |  |  | Cl=0 at alpha= | -5.6196 | deg
|  |  |  | @ Cl=0.1, Cd= | 0.035422
|  |  |  | @ Cl=0.4, Cd= | 0.0084516
|  |  |  | @ Cl=0.6, Cd= | 0.0085307
alpha (deg) | Cl | Cd | Cm | Cl/Cd
-18 | -0.251 | 0.23556 | -0.045 | -1.064
-17.5 | -0.265 | 0.20989 | -0.043 | -1.263
-17 | -0.28 | 0.19788 | -0.043 | -1.414
-16.5 | -0.295 | 0.18817 | -0.044 | -1.566
-16 | -0.309 | 0.17942 | -0.044 | -1.723
-15.5 | -0.323 | 0.1645 | -0.044 | -1.966
-15 | -0.337 | 0.15813 | -0.043 | -2.13
-14.5 | -0.349 | 0.14486 | -0.044 | -2.409
-14 | -0.359 | 0.13569 | -0.044 | -2.647
-13.5 | -0.364 | 0.12198 | -0.042 | -2.983
-13 | -0.366 | 0.11247 | -0.043 | -3.256
-12.5 | -0.366 | 0.10448 | -0.044 | -3.501
-12 | -0.362 | 0.09804 | -0.044 | -3.696
-11.5 | -0.356 | 0.09287 | -0.046 | -3.829
-11 | -0.345 | 0.08543 | -0.046 | -4.039
-10.5 | -0.331 | 0.07731 | -0.047 | -4.276
-10 | -0.312 | 0.07222 | -0.048 | -4.322
-9.5 | -0.29 | 0.06827 | -0.049 | -4.242
-9 | -0.263 | 0.06336 | -0.049 | -4.152
-8.5 | -0.233 | 0.05833 | -0.048 | -3.989
-8 | -0.199 | 0.05446 | -0.049 | -3.65
-7.5 | -0.162 | 0.05103 | -0.05 | -3.169
-7 | -0.122 | 0.0481 | -0.051 | -2.532
-6.5 | -0.079 | 0.04497 | -0.051 | -1.767
-6 | -0.035 | 0.04218 | -0.053 | -0.834
-5.5 | 0.011 | 0.03984 | -0.054 | 0.268
-5 | 0.057 | 0.03793 | -0.054 | 1.515
-4.5 | 0.105 | 0.03513 | -0.067 | 3.003
-4 | 0.191 | 0.0087 | -0.135 | 21.918
-3.5 | 0.251 | 0.00867 | -0.136 | 28.925
-3 | 0.311 | 0.00856 | -0.136 | 36.374
-2.5 | 0.372 | 0.00847 | -0.137 | 43.911
-2 | 0.433 | 0.00843 | -0.138 | 51.308
-1.5 | 0.494 | 0.00846 | -0.139 | 58.341
-1 | 0.554 | 0.0085 | -0.14 | 65.142
-0.5 | 0.614 | 0.00854 | -0.14 | 71.815
0 | 0.673 | 0.00736 | -0.141 | 91.454
0.5 | 0.733 | 0.00755 | -0.142 | 97.06
1 | 0.793 | 0.00778 | -0.143 | 101.885
1.5 | 0.852 | 0.00798 | -0.143 | 106.742
2 | 0.912 | 0.00822 | -0.144 | 110.868
2.5 | 0.965 | 0.00776 | -0.144 | 124.45
3 | 1.022 | 0.00757 | -0.145 | 134.971
3.5 | 1.078 | 0.00862 | -0.146 | 125.008
4 | 1.126 | 0.01524 | -0.145 | 73.888
4.5 | 1.178 | 0.01585 | -0.146 | 74.375
5 | 1.227 | 0.0165 | -0.147 | 74.398
5.5 | 1.273 | 0.01718 | -0.147 | 74.089
6 | 1.316 | 0.01795 | -0.148 | 73.287
6.5 | 1.353 | 0.01908 | -0.148 | 70.902
7 | 1.386 | 0.01997 | -0.149 | 69.416
7.5 | 1.407 | 0.02057 | -0.149 | 68.378
8 | 1.418 | 0.02161 | -0.15 | 65.638
8.5 | 1.421 | 0.02259 | -0.15 | 62.894
9 | 1.164 | 0.05881 | -0.078 | 19.788
9.5 | 1.145 | 0.06402 | -0.065 | 17.889
10 | 1.124 | 0.06936 | -0.06 | 16.201
10.5 | 1.096 | 0.0759 | -0.055 | 14.435
11 | 1.062 | 0.08116 | -0.05 | 13.079
11.5 | 1.023 | 0.08775 | -0.048 | 11.653
12 | 0.979 | 0.0949 | -0.049 | 10.321
12.5 | 0.933 | 0.09981 | -0.047 | 9.348
13 | 0.885 | 0.10969 | -0.048 | 8.064
13.5 | 0.835 | 0.11448 | -0.049 | 7.293

## 28. Re 500k Mach 0.10 (2)
BIGFOIL.COM POLAR EXPORT
NACA65A711
NACA65A711 |  |  |  | Cl Max: | 1.3792 | at alpha= | 13.5 | deg
XFOIL ncrit=9 |  |  |  | L/D Max: | 133.846 | at alpha= | 4 | deg
Re: | 500000 |  |  | Cd Min: | 0.22599 | at alpha= | -20 | deg
Mach: | 0.1 |  |  | Cl=0 at alpha= | -6.4413 | deg
|  |  |  | @ Cl=0.1, Cd= | 0.017792
|  |  |  | @ Cl=0.4, Cd= | 0.0099423
|  |  |  | @ Cl=0.6, Cd= | 0.0074919
alpha (deg) | Cl | Cd | Cm | Cl/Cd
-20 | -0.4637 | 0.22599 | -0.0279 | -2.0519
-19.5 | -0.4497 | 0.22014 | -0.0316 | -2.0428
-19 | -0.4353 | 0.21308 | -0.0337 | -2.0429
-18.5 | -0.4214 | 0.20753 | -0.0362 | -2.0305
-18 | -0.4087 | 0.20215 | -0.0383 | -2.0218
-17.5 | -0.3992 | 0.19695 | -0.0395 | -2.0269
-17 | -0.4021 | 0.1934 | -0.037 | -2.0791
-16.5 | -0.399 | 0.18884 | -0.0369 | -2.1129
-16 | -0.3754 | 0.18109 | -0.0438 | -2.073
-15.5 | -0.3555 | 0.17335 | -0.0506 | -2.0508
-15 | -0.3349 | 0.16463 | -0.0543 | -2.0343
-14.5 | -0.3128 | 0.15784 | -0.059 | -1.9818
-14 | -0.2912 | 0.15037 | -0.0646 | -1.9366
-13.5 | -0.2689 | 0.1429 | -0.0703 | -1.8817
-13 | -0.2504 | 0.13551 | -0.0759 | -1.8478
-12.5 | -0.2387 | 0.12827 | -0.0832 | -1.8609
-12 | -0.2174 | 0.11946 | -0.0865 | -1.8199
-11.5 | -0.1933 | 0.11256 | -0.0914 | -1.7173
-11 | -0.1689 | 0.10545 | -0.0974 | -1.6017
-10.5 | -0.1492 | 0.0985 | -0.1027 | -1.5147
-10 | -0.1316 | 0.08974 | -0.1134 | -1.4665
-9.5 | -0.1127 | 0.07939 | -0.1223 | -1.4196
-9 | -0.0764 | 0.07273 | -0.1297 | -1.0505
-8.5 | -0.0513 | 0.06663 | -0.1367 | -0.76992
-8 | -0.0329 | 0.0551 | -0.1565 | -0.5971
-7 | -0.0231 | 0.03826 | -0.1622 | -0.60376
-6.5 | -0.0052 | 0.03481 | -0.1591 | -0.14938
-6 | 0.0391 | 0.03271 | -0.1582 | 1.1954
-5.5 | 0.0491 | 0.02162 | -0.1528 | 2.271
-5 | 0.0901 | 0.01851 | -0.1503 | 4.8676
-4.5 | 0.1367 | 0.01513 | -0.1487 | 9.035
-4 | 0.1853 | 0.01316 | -0.1475 | 14.0805
-3.5 | 0.235 | 0.01224 | -0.1462 | 19.1993
-3 | 0.286 | 0.0112 | -0.1453 | 25.5357
-2.5 | 0.3348 | 0.01072 | -0.1439 | 31.2313
-2 | 0.3856 | 0.01011 | -0.1429 | 38.1405
-1.5 | 0.4354 | 0.00953 | -0.1418 | 45.6873
-1 | 0.4646 | 0.00791 | -0.1368 | 58.7358
-0.5 | 0.5183 | 0.00769 | -0.1361 | 67.3992
0 | 0.5612 | 0.00761 | -0.1331 | 73.7451
0.5 | 0.6105 | 0.00746 | -0.1316 | 81.8365
1 | 0.6674 | 0.00719 | -0.1318 | 92.8234
2 | 0.8596 | 0.00712 | -0.151 | 120.7303
2.5 | 0.9108 | 0.00725 | -0.1502 | 125.6276
3 | 0.959 | 0.00736 | -0.1485 | 130.2989
3.5 | 1.0026 | 0.00755 | -0.1459 | 132.7947
4 | 1.044 | 0.0078 | -0.1427 | 133.8462
4.5 | 1.0834 | 0.00814 | -0.1393 | 133.0958
5 | 1.116 | 0.00863 | -0.1344 | 129.3163
5.5 | 1.1317 | 0.00949 | -0.1261 | 119.2518
6 | 1.1191 | 0.01184 | -0.1133 | 94.5186
6.5 | 1.1057 | 0.01536 | -0.1024 | 71.9857
7 | 1.1182 | 0.01785 | -0.0961 | 62.6443
7.5 | 1.148 | 0.01939 | -0.0925 | 59.2058
8 | 1.1783 | 0.02092 | -0.0891 | 56.3241
8.5 | 1.2041 | 0.02277 | -0.0853 | 52.881
9 | 1.2305 | 0.02465 | -0.0818 | 49.9189
9.5 | 1.2619 | 0.0262 | -0.0791 | 48.1641
10 | 1.28 | 0.02881 | -0.0748 | 44.429
10.5 | 1.3022 | 0.03116 | -0.0714 | 41.7908
11 | 1.3199 | 0.03399 | -0.0676 | 38.832
11.5 | 1.3375 | 0.03691 | -0.0641 | 36.2368
12 | 1.3452 | 0.04107 | -0.0595 | 32.7538
12.5 | 1.3611 | 0.04469 | -0.056 | 30.4565
13 | 1.3734 | 0.04878 | -0.0526 | 28.155
13.5 | 1.3792 | 0.05382 | -0.0491 | 25.6262
14 | 1.3782 | 0.05943 | -0.0463 | 23.1903
14.5 | 1.3732 | 0.06553 | -0.0445 | 20.9553
15 | 1.3505 | 0.07449 | -0.043 | 18.13
15.5 | 1.3202 | 0.08532 | -0.0432 | 15.4735
16 | 1.2805 | 0.09853 | -0.0461 | 12.996
16.5 | 1.2329 | 0.11496 | -0.0528 | 10.7246
17 | 1.2076 | 0.12921 | -0.0605 | 9.346
17.5 | 0.7901 | 0.17811 | -0.0758 | 4.436
18 | 1.0342 | 0.21948 | -0.1083 | 4.712
18.5 | 1.0467 | 0.2256 | -0.1116 | 4.6396

## 29. Re 500k Mach 0.25 (1)
BIGFOIL.COM POLAR EXPORT
NACA65A711
NACA65A711 |  |  |  | Cl Max: | 1.414 | at alpha= | 7.5 | deg
JavaFoil+Calcfoil stall+Eppler ext transition |  |  |  | L/D Max: | 124.745 | at alpha= | 3.5 | deg
Re: | 500000 |  |  | Cd Min: | 0.00753 | at alpha= | 0 | deg
Mach: | 0.25 |  |  | Cl=0 at alpha= | -5.617 | deg
|  |  |  | @ Cl=0.1, Cd= | 0.036229
|  |  |  | @ Cl=0.4, Cd= | 0.0085913
|  |  |  | @ Cl=0.6, Cd= | 0.12104
alpha (deg) | Cl | Cd | Cm | Cl/Cd
-15.5 | -0.057 | 0.14881 | -0.052 | -0.384
-15 | -0.054 | 0.14006 | -0.052 | -0.387
-14.5 | -0.051 | 0.13053 | -0.051 | -0.394
-14 | -0.14 | 0.17028 | -0.049 | -0.821
-13.5 | -0.179 | 0.15079 | -0.049 | -1.19
-13 | -0.211 | 0.13574 | -0.049 | -1.556
-12.5 | -0.237 | 0.12341 | -0.048 | -1.921
-12 | -0.258 | 0.11891 | -0.047 | -2.166
-11.5 | -0.272 | 0.10352 | -0.046 | -2.629
-11 | -0.281 | 0.09489 | -0.046 | -2.958
-10.5 | -0.283 | 0.08594 | -0.047 | -3.289
-10 | -0.278 | 0.07844 | -0.048 | -3.545
-9.5 | -0.267 | 0.07276 | -0.048 | -3.665
-9 | -0.249 | 0.0662 | -0.049 | -3.758
-8.5 | -0.225 | 0.0617 | -0.05 | -3.644
-8 | -0.195 | 0.0563 | -0.049 | -3.467
-7.5 | -0.161 | 0.05246 | -0.05 | -3.066
-7 | -0.122 | 0.04915 | -0.051 | -2.488
-6.5 | -0.08 | 0.04579 | -0.052 | -1.756
-6 | -0.036 | 0.0427 | -0.053 | -0.837
-5.5 | 0.011 | 0.04029 | -0.055 | 0.27
-5 | 0.059 | 0.03812 | -0.056 | 1.541
-4.5 | 0.108 | 0.03586 | -0.065 | 3.007
-4 | 0.158 | 0.03334 | -0.074 | 4.741
-3.5 | 0.257 | 0.00876 | -0.139 | 29.377
-3 | 0.32 | 0.00869 | -0.14 | 36.807
-2.5 | 0.382 | 0.0086 | -0.141 | 44.413
-2 | 0.444 | 0.00857 | -0.142 | 51.841
-1.5 | 0.507 | 0.00858 | -0.143 | 59.114
-1 | 0.569 | 0.0086 | -0.143 | 66.152
-0.5 | 0.63 | 0.00869 | -0.144 | 72.584
0 | 0.692 | 0.00753 | -0.145 | 91.844
0.5 | 0.753 | 0.00775 | -0.146 | 97.232
1 | 0.815 | 0.00801 | -0.147 | 101.707
1.5 | 0.874 | 0.00759 | -0.147 | 115.264
2 | 0.934 | 0.00776 | -0.148 | 120.406
2.5 | 0.99 | 0.00841 | -0.148 | 117.796
3 | 1.048 | 0.00863 | -0.149 | 121.458
3.5 | 1.105 | 0.00885 | -0.149 | 124.745
4 | 1.155 | 0.01577 | -0.149 | 73.226
4.5 | 1.208 | 0.01642 | -0.15 | 73.569
5 | 1.257 | 0.01716 | -0.15 | 73.255
5.5 | 1.302 | 0.01798 | -0.151 | 72.408
6 | 1.342 | 0.01887 | -0.152 | 71.114
6.5 | 1.376 | 0.02007 | -0.152 | 68.584
7 | 1.404 | 0.02104 | -0.153 | 66.723
7.5 | 1.414 | 0.0218 | -0.153 | 64.874
8 | 1.411 | 0.02273 | -0.154 | 62.076
8.5 | 1.142 | 0.05733 | -0.067 | 19.922
9 | 1.114 | 0.06211 | -0.058 | 17.93
9.5 | 1.074 | 0.06791 | -0.056 | 15.812
10 | 1.02 | 0.07326 | -0.05 | 13.924
10.5 | 0.954 | 0.08426 | -0.046 | 11.326
11 | 0.877 | 0.09067 | -0.044 | 9.677
11.5 | 0.791 | 0.10142 | -0.048 | 7.801
12 | 0.697 | 0.10883 | -0.05 | 6.404
12.5 | 0.597 | 0.12104 | -0.053 | 4.931

## 30. Re 500k Mach 0.25 (2)
BIGFOIL.COM POLAR EXPORT
NACA65A711
NACA65A711 |  |  |  | Cl Max: | 0.6778 | at alpha= | 1 | deg
XFOIL ncrit=9 |  |  |  | L/D Max: | 91.5946 | at alpha= | 1 | deg
Re: | 500000 |  |  | Cd Min: | 0.22907 | at alpha= | -20 | deg
Mach: | 0.25 |  |  | Cl=0 at alpha= | -6.9823 | deg
|  |  |  | @ Cl=0.1, Cd= | 0.020861
|  |  |  | @ Cl=0.4, Cd= | 0.010146
|  |  |  | @ Cl=0.6, Cd= | 0.007649
alpha (deg) | Cl | Cd | Cm | Cl/Cd
-20 | -0.4667 | 0.22907 | -0.0292 | -2.0374
-19 | -0.4367 | 0.21599 | -0.0349 | -2.0219
-18.5 | -0.4227 | 0.21038 | -0.0373 | -2.0092
-18 | -0.4106 | 0.20498 | -0.0392 | -2.0031
-17.5 | -0.4054 | 0.20043 | -0.039 | -2.0227
-17 | -0.4148 | 0.19793 | -0.0343 | -2.0957
-16.5 | -0.3894 | 0.1899 | -0.0416 | -2.0506
-16 | -0.3656 | 0.18217 | -0.0484 | -2.0069
-15.5 | -0.346 | 0.17462 | -0.0548 | -1.9814
-15 | -0.3224 | 0.16593 | -0.0582 | -1.943
-14.5 | -0.2991 | 0.15884 | -0.0636 | -1.883
-14 | -0.276 | 0.15135 | -0.0694 | -1.8236
-13.5 | -0.2555 | 0.14384 | -0.0757 | -1.7763
-13 | -0.2379 | 0.13667 | -0.0807 | -1.7407
-12.5 | -0.2232 | 0.12935 | -0.088 | -1.7256
-12 | -0.1972 | 0.12081 | -0.0906 | -1.6323
-11.5 | -0.173 | 0.11371 | -0.0962 | -1.5214
-11 | -0.1494 | 0.10645 | -0.1022 | -1.4035
-10.5 | -0.1323 | 0.09978 | -0.1065 | -1.3259
-10 | -0.1118 | 0.09103 | -0.1181 | -1.2282
-9.5 | -0.0887 | 0.08205 | -0.1244 | -1.081
-9 | -0.0583 | 0.0755 | -0.1309 | -0.77219
-8.5 | -0.0279 | 0.06781 | -0.1429 | -0.41144
-8 | -0.0083 | 0.05845 | -0.1569 | -0.142
-7.5 | -0.0035 | 0.05008 | -0.1645 | -0.069888
-7 | -0.0004 | 0.042 | -0.1666 | -0.0095238
-6.5 | 0.0109 | 0.0379 | -0.1638 | 0.2876
-6 | 0.044 | 0.03494 | -0.1619 | 1.2593
-5.5 | 0.0703 | 0.028 | -0.1603 | 2.5107
-5 | 0.0965 | 0.02121 | -0.1554 | 4.5497
-4.5 | 0.1448 | 0.0164 | -0.1544 | 8.8293
-4 | 0.1851 | 0.01387 | -0.1509 | 13.3453
-3.5 | 0.2443 | 0.01259 | -0.1513 | 19.4043
-3 | 0.2892 | 0.01183 | -0.1485 | 24.4463
-2.5 | 0.3465 | 0.01082 | -0.1485 | 32.024
-2 | 0.3902 | 0.01024 | -0.1456 | 38.1055
-1.5 | 0.4436 | 0.00973 | -0.1448 | 45.591
-1 | 0.4787 | 0.00802 | -0.1408 | 59.6883
-0.5 | 0.5225 | 0.00783 | -0.1376 | 66.7305
0 | 0.5723 | 0.00772 | -0.1356 | 74.1321
0.5 | 0.6269 | 0.00758 | -0.1348 | 82.7045
1 | 0.6778 | 0.0074 | -0.1334 | 91.5946

## 31. Re 500k Mach 0.50 (1)
BIGFOIL.COM POLAR EXPORT
NACA65A711
NACA65A711 |  |  |  | Cl Max: | 1.41 | at alpha= | 6 | deg
JavaFoil+Calcfoil stall+Eppler ext transition |  |  |  | L/D Max: | 119.809 | at alpha= | 3 | deg
Re: | 500000 |  |  | Cd Min: | 0.00813 | at alpha= | 0 | deg
Mach: | 0.5 |  |  | Cl=0 at alpha= | -5.6222 | deg
|  |  |  | @ Cl=0.1, Cd= | 0.038833
|  |  |  | @ Cl=0.4, Cd= | 0.0091897
|  |  |  | @ Cl=0.6, Cd= | 0.0087339
alpha (deg) | Cl | Cd | Cm | Cl/Cd
-20 | -0.787 | 0.21774 | -0.068 | -3.612
-19.5 | -0.76 | 0.2117 | -0.069 | -3.59
-19 | -0.733 | 0.20948 | -0.069 | -3.499
-18.5 | -0.705 | 0.19886 | -0.066 | -3.543
-18 | -0.677 | 0.19639 | -0.066 | -3.449
-17.5 | -0.651 | 0.1885 | -0.066 | -3.452
-17 | -0.624 | 0.17886 | -0.067 | -3.487
-16.5 | -0.597 | 0.17422 | -0.067 | -3.425
-16 | -0.57 | 0.16786 | -0.068 | -3.394
-15.5 | -0.543 | 0.16348 | -0.068 | -3.32
-15 | -0.515 | 0.16635 | -0.068 | -3.099
-14.5 | -0.487 | 0.15034 | -0.065 | -3.241
-14 | -0.46 | 0.14601 | -0.065 | -3.15
-13.5 | -0.433 | 0.14963 | -0.065 | -2.891
-13 | -0.405 | 0.14598 | -0.065 | -2.777
-12.5 | -0.378 | 0.13435 | -0.066 | -2.815
-12 | -0.351 | 0.13776 | -0.066 | -2.546
-11.5 | -0.323 | 0.13054 | -0.066 | -2.477
-11 | -0.295 | 0.11957 | -0.062 | -2.471
-10.5 | -0.268 | 0.11097 | -0.062 | -2.416
-10 | -0.241 | 0.10779 | -0.063 | -2.233
-9.5 | -0.213 | 0.10496 | -0.063 | -2.033
-9 | -0.186 | 0.11104 | -0.063 | -1.674
-8.5 | -0.158 | 0.09487 | -0.057 | -1.668
-8 | -0.131 | 0.09019 | -0.057 | -1.45
-7.5 | -0.103 | 0.08853 | -0.058 | -1.168
-7 | -0.076 | 0.08834 | -0.058 | -0.86
-6.5 | -0.049 | 0.07806 | -0.056 | -0.622
-6 | -0.034 | 0.04986 | -0.056 | -0.691
-5.5 | 0.011 | 0.04428 | -0.057 | 0.255
-5 | 0.063 | 0.04069 | -0.058 | 1.545
-4.5 | 0.117 | 0.03798 | -0.061 | 3.084
-4 | 0.173 | 0.03589 | -0.064 | 4.815
-3.5 | 0.23 | 0.03337 | -0.08 | 6.902
-3 | 0.356 | 0.00924 | -0.157 | 38.51
-2.5 | 0.426 | 0.00916 | -0.158 | 46.485
-2 | 0.496 | 0.00913 | -0.159 | 54.36
-1.5 | 0.567 | 0.00871 | -0.159 | 65.113
-1 | 0.636 | 0.00876 | -0.16 | 72.587
-0.5 | 0.705 | 0.00918 | -0.161 | 76.754
0 | 0.77 | 0.00813 | -0.161 | 94.666
0.5 | 0.837 | 0.00836 | -0.162 | 100.113
1 | 0.904 | 0.0086 | -0.163 | 105.101
1.5 | 0.971 | 0.00884 | -0.163 | 109.834
2 | 1.037 | 0.0091 | -0.164 | 113.95
2.5 | 1.098 | 0.00938 | -0.165 | 117.019
3 | 1.162 | 0.0097 | -0.165 | 119.809
3.5 | 1.219 | 0.01752 | -0.165 | 69.613
4 | 1.278 | 0.01838 | -0.166 | 69.561
4.5 | 1.333 | 0.01935 | -0.167 | 68.873
5 | 1.376 | 0.0205 | -0.167 | 67.117
5.5 | 1.405 | 0.02195 | -0.168 | 63.989
6 | 1.41 | 0.02378 | -0.168 | 59.297
6.5 | 1.128 | 0.04755 | -0.084 | 23.723
7 | 0.954 | 0.0594 | -0.051 | 16.062
7.5 | 0.709 | 0.0647 | -0.057 | 10.954
8 | 0.735 | 0.09618 | -0.064 | 7.647
8.5 | 0.762 | 0.09859 | -0.064 | 7.726
9 | 0.789 | 0.09969 | -0.071 | 7.912
9.5 | 0.815 | 0.10492 | -0.073 | 7.768
10 | 0.841 | 0.10824 | -0.073 | 7.771
10.5 | 0.869 | 0.12278 | -0.081 | 7.075
11 | 0.895 | 0.12611 | -0.082 | 7.094

## 32. Re 500k Mach 0.50 (2)
BIGFOIL.COM POLAR EXPORT
NACA65A711
NACA65A711 |  |  |  | Cl Max: | 1.2597 | at alpha= | 10 | deg
XFOIL ncrit=9 |  |  |  | L/D Max: | 122.947 | at alpha= | 3.5 | deg
Re: | 500000 |  |  | Cd Min: | 0.24548 | at alpha= | -20 | deg
Mach: | 0.5 |  |  | Cl=0 at alpha= | -9.4018 | deg
|  |  |  | @ Cl=0.1, Cd= | 0.056431
|  |  |  | @ Cl=0.4, Cd= | 0.011575
|  |  |  | @ Cl=0.6, Cd= | 0.0084019
alpha (deg) | Cl | Cd | Cm | Cl/Cd
-20 | -0.4867 | 0.24548 | -0.0346 | -1.9826
-19.5 | -0.4688 | 0.23774 | -0.0369 | -1.9719
-19 | -0.4541 | 0.23152 | -0.0391 | -1.9614
-18.5 | -0.4478 | 0.22671 | -0.0386 | -1.9752
-18 | -0.4479 | 0.22277 | -0.0363 | -2.0106
-17.5 | -0.4157 | 0.21361 | -0.0447 | -1.9461
-17 | -0.3884 | 0.20527 | -0.0523 | -1.8921
-16 | -0.3316 | 0.18779 | -0.0657 | -1.7658
-15.5 | -0.3027 | 0.17936 | -0.0716 | -1.6877
-15 | -0.2781 | 0.17172 | -0.0769 | -1.6195
-14.5 | -0.2527 | 0.16384 | -0.0827 | -1.5424
-14 | -0.2261 | 0.15611 | -0.0887 | -1.4483
-13.5 | -0.2057 | 0.14889 | -0.0979 | -1.3816
-13 | -0.1792 | 0.14072 | -0.1043 | -1.2735
-12.5 | -0.1537 | 0.1326 | -0.1056 | -1.1591
-12 | -0.1311 | 0.12546 | -0.1104 | -1.045
-11.5 | -0.1062 | 0.118 | -0.1162 | -0.9
-11 | -0.0832 | 0.11067 | -0.1253 | -0.75178
-10.5 | -0.0552 | 0.10286 | -0.1336 | -0.53665
-10 | -0.0351 | 0.09543 | -0.1344 | -0.36781
-9.5 | -0.0067 | 0.0886 | -0.1406 | -0.075621
-9 | 0.0274 | 0.08091 | -0.1501 | 0.33865
-8.5 | 0.0479 | 0.07427 | -0.16 | 0.64494
-8 | 0.0711 | 0.06632 | -0.165 | 1.0721
-7.5 | 0.088 | 0.06113 | -0.167 | 1.4396
-7 | 0.1034 | 0.0551 | -0.1724 | 1.8766
-6.5 | 0.0957 | 0.04856 | -0.1786 | 1.9708
-6 | 0.1091 | 0.04231 | -0.1816 | 2.5786
-5 | 0.1253 | 0.02993 | -0.1756 | 4.1864
-4.5 | 0.1575 | 0.02355 | -0.172 | 6.6879
-4 | 0.2001 | 0.01856 | -0.1696 | 10.7812
-3.5 | 0.2445 | 0.01569 | -0.1653 | 15.5832
-3 | 0.3125 | 0.01351 | -0.1652 | 23.131
-2.5 | 0.3604 | 0.0124 | -0.161 | 29.0645
-2 | 0.4113 | 0.01134 | -0.1578 | 36.2698
-1.5 | 0.4744 | 0.01048 | -0.1571 | 45.2672
-1 | 0.5267 | 0.00999 | -0.1543 | 52.7227
-0.5 | 0.5618 | 0.00849 | -0.1487 | 66.172
0 | 0.6138 | 0.00837 | -0.1454 | 73.3333
0.5 | 0.6777 | 0.00834 | -0.1448 | 81.259
1 | 0.7311 | 0.00836 | -0.1421 | 87.4522
1.5 | 0.791 | 0.00828 | -0.141 | 95.5314
3 | 1.0627 | 0.0088 | -0.1574 | 120.7614
3.5 | 1.1139 | 0.00906 | -0.1536 | 122.947
4 | 1.147 | 0.00941 | -0.1458 | 121.8916
4.5 | 1.1805 | 0.00996 | -0.1383 | 118.5241
5 | 1.1968 | 0.01112 | -0.1281 | 107.6259
5.5 | 1.1735 | 0.01435 | -0.1132 | 81.777
6 | 1.1394 | 0.01928 | -0.0995 | 59.0975
6.5 | 1.1334 | 0.02346 | -0.0904 | 48.312
7 | 1.1571 | 0.02631 | -0.0849 | 43.9795
7.5 | 1.1761 | 0.02964 | -0.0792 | 39.6795
8 | 1.1968 | 0.03309 | -0.0739 | 36.168
8.5 | 1.215 | 0.0369 | -0.0685 | 32.9268
9 | 1.2308 | 0.04107 | -0.0629 | 29.9683
9.5 | 1.2476 | 0.04549 | -0.0574 | 27.4258
10 | 1.2597 | 0.05096 | -0.0509 | 24.7194
10.5 | 1.2525 | 0.05869 | -0.0462 | 21.3409
11 | 1.2298 | 0.06829 | -0.0441 | 18.0085
11.5 | 1.1992 | 0.07956 | -0.0446 | 15.0729
12 | 1.164 | 0.0925 | -0.0485 | 12.5838
12.5 | 1.1305 | 0.10694 | -0.055 | 10.5713
13 | 1.0979 | 0.12324 | -0.0645 | 8.9086
13.5 | 1.0733 | 0.14019 | -0.0748 | 7.656
14 | 1.0561 | 0.15758 | -0.0844 | 6.702
14.5 | 1.0496 | 0.17259 | -0.0927 | 6.0815
15 | 1.0498 | 0.1868 | -0.1007 | 5.6199

## 33. Re 750k Mach 0.00 (1)
BIGFOIL.COM POLAR EXPORT
NACA65A711
NACA65A711 |  |  |  | Cl Max: | 1.425 | at alpha= | 8.5 | deg
JavaFoil+Calcfoil stall+Eppler ext transition |  |  |  | L/D Max: | 136.494 | at alpha= | 3.5 | deg
Re: | 750000 |  |  | Cd Min: | 0.00659 | at alpha= | 0 | deg
Mach: | 0 |  |  | Cl=0 at alpha= | -5.6196 | deg
|  |  |  | @ Cl=0.1, Cd= | 0.019559
|  |  |  | @ Cl=0.4, Cd= | 0.0077
|  |  |  | @ Cl=0.6, Cd= | 0.0077815
alpha (deg) | Cl | Cd | Cm | Cl/Cd
-18.5 | -0.279 | 0.18197 | -0.046 | -1.534
-18 | -0.292 | 0.19838 | -0.046 | -1.471
-17.5 | -0.305 | 0.18775 | -0.045 | -1.622
-17 | -0.317 | 0.17945 | -0.046 | -1.769
-16.5 | -0.33 | 0.16883 | -0.045 | -1.955
-16 | -0.342 | 0.15691 | -0.045 | -2.182
-15.5 | -0.354 | 0.14669 | -0.045 | -2.413
-15 | -0.365 | 0.13748 | -0.045 | -2.653
-14.5 | -0.374 | 0.1289 | -0.045 | -2.903
-14 | -0.381 | 0.12176 | -0.045 | -3.133
-13.5 | -0.383 | 0.11335 | -0.045 | -3.383
-13 | -0.383 | 0.10511 | -0.046 | -3.645
-12.5 | -0.38 | 0.09915 | -0.046 | -3.834
-12 | -0.374 | 0.09241 | -0.047 | -4.049
-11.5 | -0.365 | 0.08459 | -0.047 | -4.315
-11 | -0.352 | 0.07964 | -0.048 | -4.425
-10.5 | -0.336 | 0.0738 | -0.048 | -4.555
-10 | -0.316 | 0.06819 | -0.049 | -4.635
-9.5 | -0.292 | 0.06486 | -0.05 | -4.507
-9 | -0.265 | 0.05992 | -0.05 | -4.417
-8.5 | -0.234 | 0.05632 | -0.049 | -4.146
-8 | -0.199 | 0.0522 | -0.05 | -3.815
-7.5 | -0.162 | 0.04904 | -0.051 | -3.297
-7 | -0.122 | 0.04606 | -0.052 | -2.641
-6.5 | -0.079 | 0.04343 | -0.053 | -1.826
-6 | -0.035 | 0.04066 | -0.057 | -0.863
-5.5 | 0.011 | 0.03854 | -0.058 | 0.276
-5 | 0.057 | 0.03607 | -0.065 | 1.594
-4.5 | 0.13 | 0.00804 | -0.133 | 16.208
-4 | 0.19 | 0.00796 | -0.134 | 23.827
-3.5 | 0.25 | 0.00785 | -0.135 | 31.794
-3 | 0.31 | 0.00779 | -0.136 | 39.771
-2.5 | 0.37 | 0.00771 | -0.137 | 48.014
-2 | 0.43 | 0.00769 | -0.137 | 55.991
-1.5 | 0.491 | 0.00768 | -0.138 | 63.992
-1 | 0.551 | 0.00774 | -0.139 | 71.174
-0.5 | 0.61 | 0.00779 | -0.14 | 78.359
0 | 0.67 | 0.00659 | -0.14 | 101.737
0.5 | 0.729 | 0.00675 | -0.141 | 108.076
1 | 0.789 | 0.00693 | -0.142 | 113.743
1.5 | 0.848 | 0.00711 | -0.143 | 119.264
2 | 0.907 | 0.00726 | -0.143 | 124.886
2.5 | 0.963 | 0.00747 | -0.144 | 128.844
3 | 1.02 | 0.00767 | -0.145 | 133.03
3.5 | 1.077 | 0.00789 | -0.146 | 136.494
4 | 1.122 | 0.01403 | -0.145 | 80.014
4.5 | 1.175 | 0.01458 | -0.145 | 80.605
5 | 1.224 | 0.01518 | -0.146 | 80.588
5.5 | 1.27 | 0.01579 | -0.147 | 80.383
6 | 1.312 | 0.01647 | -0.147 | 79.683
6.5 | 1.35 | 0.01746 | -0.148 | 77.34
7 | 1.384 | 0.01835 | -0.148 | 75.404
7.5 | 1.406 | 0.01883 | -0.149 | 74.658
8 | 1.42 | 0.01979 | -0.149 | 71.726
8.5 | 1.425 | 0.02088 | -0.15 | 68.222
9 | 1.421 | 0.02187 | -0.15 | 64.974
9.5 | 1.408 | 0.0229 | -0.151 | 61.469
10 | 1.143 | 0.06534 | -0.08 | 17.497
10.5 | 1.116 | 0.0717 | -0.072 | 15.566
11 | 1.085 | 0.07799 | -0.064 | 13.908
11.5 | 1.05 | 0.08389 | -0.059 | 12.514
12 | 1.012 | 0.08927 | -0.06 | 11.338
12.5 | 0.97 | 0.09461 | -0.055 | 10.257
13 | 0.927 | 0.10031 | -0.055 | 9.244
13.5 | 0.882 | 0.1077 | -0.051 | 8.194

## 34. Re 750k Mach 0.00 (2)
BIGFOIL.COM POLAR EXPORT
NACA65A711
NACA65A711 |  |  |  | Cl Max: | 1.4562 | at alpha= | 14.5 | deg
XFOIL ncrit=9 |  |  |  | L/D Max: | 154.3 | at alpha= | 3 | deg
Re: | 750000 |  |  | Cd Min: | 0.24645 | at alpha= | 19.5 | deg
Mach: | 0 |  |  | Cl=0 at alpha= | -6.3248 | deg
|  |  |  | @ Cl=0.1, Cd= | 0.012257
|  |  |  | @ Cl=0.4, Cd= | 0.0081547
|  |  |  | @ Cl=0.6, Cd= | 0.0060552
alpha (deg) | Cl | Cd | Cm | Cl/Cd
-10 | -0.1096 | 0.08133 | -0.1224 | -1.3476
-9.5 | -0.075 | 0.07501 | -0.1302 | -0.99987
-9 | -0.0514 | 0.0679 | -0.138 | -0.757
-7.5 | -0.0415 | 0.036 | -0.1658 | -1.1528
-7 | -0.0163 | 0.03327 | -0.1644 | -0.48993
-6.5 | -0.0103 | 0.02276 | -0.1592 | -0.45255
-6 | 0.0191 | 0.01839 | -0.1555 | 1.0386
-5 | 0.1022 | 0.01209 | -0.1512 | 8.4533
-4.5 | 0.1509 | 0.01109 | -0.15 | 13.6069
-4 | 0.2023 | 0.01027 | -0.1494 | 19.6981
-3.5 | 0.2465 | 0.00939 | -0.1471 | 26.2513
-3 | 0.3012 | 0.00902 | -0.1471 | 33.3925
-2.5 | 0.3467 | 0.00851 | -0.1451 | 40.7403
-2 | 0.3992 | 0.00816 | -0.1446 | 48.9216
-1.5 | 0.4478 | 0.00784 | -0.1431 | 57.1173
-1 | 0.4812 | 0.00636 | -0.1392 | 75.6604
-0.5 | 0.5287 | 0.00613 | -0.1375 | 86.248
0 | 0.5773 | 0.00606 | -0.1359 | 95.264
0.5 | 0.6251 | 0.00605 | -0.1342 | 103.3223
1 | 0.6741 | 0.00605 | -0.1328 | 111.4215
1.5 | 0.7238 | 0.00602 | -0.1316 | 120.2326
2 | 0.7819 | 0.00591 | -0.1324 | 132.3012
2.5 | 0.9124 | 0.00599 | -0.1502 | 152.3205
3 | 0.9582 | 0.00621 | -0.1483 | 154.2995
3.5 | 1.0014 | 0.00649 | -0.1458 | 154.2989
4 | 1.0423 | 0.00682 | -0.1428 | 152.8299
4.5 | 1.0798 | 0.00727 | -0.1392 | 148.5282
5 | 1.1049 | 0.00805 | -0.1329 | 137.2547
5.5 | 1.1034 | 0.00994 | -0.1219 | 111.006
6 | 1.1023 | 0.01259 | -0.1123 | 87.5536
6.5 | 1.1105 | 0.0151 | -0.1049 | 73.543
7 | 1.1426 | 0.01637 | -0.1015 | 69.7984
7.5 | 1.18 | 0.01733 | -0.0991 | 68.09
8 | 1.2142 | 0.0185 | -0.0963 | 65.6324
8.5 | 1.2447 | 0.01993 | -0.093 | 62.4536
9 | 1.2793 | 0.0211 | -0.0906 | 60.6303
9.5 | 1.3078 | 0.02271 | -0.0873 | 57.587
10 | 1.3323 | 0.02465 | -0.0836 | 54.0487
10.5 | 1.3567 | 0.02662 | -0.0802 | 50.9654
11 | 1.3754 | 0.0291 | -0.0762 | 47.2646
11.5 | 1.3953 | 0.03156 | -0.0727 | 44.211
12 | 1.3986 | 0.03553 | -0.0676 | 39.3639
12.5 | 1.4142 | 0.03862 | -0.0642 | 36.6183
13 | 1.4277 | 0.04201 | -0.0609 | 33.9848
13.5 | 1.4377 | 0.04591 | -0.0577 | 31.3156
14 | 1.4511 | 0.04949 | -0.0555 | 29.3211
14.5 | 1.4562 | 0.05416 | -0.0531 | 26.887
15 | 1.4469 | 0.06071 | -0.0504 | 23.833
15.5 | 1.4251 | 0.0693 | -0.0479 | 20.5642
16 | 1.3982 | 0.07922 | -0.0472 | 17.6496
16.5 | 1.385 | 0.08792 | -0.0484 | 15.753
17 | 1.3516 | 0.10047 | -0.0513 | 13.4528
17.5 | 1.3178 | 0.11443 | -0.0567 | 11.5162
18 | 1.2781 | 0.1311 | -0.065 | 9.749
18.5 | 1.2314 | 0.15172 | -0.0772 | 8.1163
19 | 1.0552 | 0.23476 | -0.1191 | 4.4948
19.5 | 1.0665 | 0.24645 | -0.126 | 4.3274

## 35. Re 750k Mach 0.10 (1)
BIGFOIL.COM POLAR EXPORT
NACA65A711
NACA65A711 |  |  |  | Cl Max: | 1.423 | at alpha= | 8.5 | deg
JavaFoil+Calcfoil stall+Eppler ext transition |  |  |  | L/D Max: | 136.469 | at alpha= | 3.5 | deg
Re: | 750000 |  |  | Cd Min: | 0.00663 | at alpha= | 0 | deg
Mach: | 0.1 |  |  | Cl=0 at alpha= | -5.6196 | deg
|  |  |  | @ Cl=0.1, Cd= | 0.020151
|  |  |  | @ Cl=0.4, Cd= | 0.0077108
|  |  |  | @ Cl=0.6, Cd= | 0.0077883
alpha (deg) | Cl | Cd | Cm | Cl/Cd
-18 | -0.251 | 0.18011 | -0.047 | -1.393
-17.5 | -0.265 | 0.19362 | -0.046 | -1.37
-17 | -0.28 | 0.18698 | -0.046 | -1.498
-16.5 | -0.295 | 0.17298 | -0.046 | -1.704
-16 | -0.309 | 0.16913 | -0.046 | -1.829
-15.5 | -0.324 | 0.15757 | -0.046 | -2.054
-15 | -0.337 | 0.14815 | -0.046 | -2.274
-14.5 | -0.349 | 0.13741 | -0.046 | -2.542
-14 | -0.359 | 0.12453 | -0.046 | -2.886
-13.5 | -0.364 | 0.11543 | -0.045 | -3.153
-13 | -0.366 | 0.1087 | -0.046 | -3.37
-12.5 | -0.366 | 0.09902 | -0.046 | -3.696
-12 | -0.363 | 0.09483 | -0.046 | -3.823
-11.5 | -0.356 | 0.08642 | -0.047 | -4.116
-11 | -0.345 | 0.07997 | -0.048 | -4.316
-10.5 | -0.331 | 0.07433 | -0.049 | -4.449
-10 | -0.312 | 0.06962 | -0.049 | -4.485
-9.5 | -0.29 | 0.0645 | -0.05 | -4.491
-9 | -0.263 | 0.06033 | -0.05 | -4.362
-8.5 | -0.233 | 0.05645 | -0.05 | -4.123
-8 | -0.199 | 0.05239 | -0.05 | -3.795
-7.5 | -0.162 | 0.0493 | -0.051 | -3.281
-7 | -0.122 | 0.04643 | -0.052 | -2.624
-6.5 | -0.079 | 0.04347 | -0.052 | -1.828
-6 | -0.035 | 0.04083 | -0.056 | -0.862
-5.5 | 0.011 | 0.03841 | -0.061 | 0.278
-5 | 0.058 | 0.03656 | -0.062 | 1.576
-4.5 | 0.131 | 0.00804 | -0.134 | 16.273
-4 | 0.191 | 0.00797 | -0.135 | 23.91
-3.5 | 0.251 | 0.00787 | -0.136 | 31.877
-3 | 0.311 | 0.0078 | -0.136 | 39.908
-2.5 | 0.372 | 0.00772 | -0.137 | 48.193
-2 | 0.433 | 0.0077 | -0.138 | 56.201
-1.5 | 0.494 | 0.0077 | -0.139 | 64.104
-1 | 0.554 | 0.00775 | -0.14 | 71.429
-0.5 | 0.614 | 0.0078 | -0.14 | 78.628
0 | 0.673 | 0.00663 | -0.141 | 101.635
0.5 | 0.733 | 0.00678 | -0.142 | 108.052
1 | 0.793 | 0.00696 | -0.143 | 113.933
1.5 | 0.852 | 0.00713 | -0.143 | 119.589
2 | 0.912 | 0.00733 | -0.144 | 124.478
2.5 | 0.968 | 0.0075 | -0.145 | 129.02
3 | 1.026 | 0.00774 | -0.146 | 132.498
3.5 | 1.083 | 0.00793 | -0.146 | 136.469
4 | 1.128 | 0.01411 | -0.146 | 79.921
4.5 | 1.18 | 0.01467 | -0.146 | 80.426
5 | 1.229 | 0.01528 | -0.147 | 80.424
5.5 | 1.275 | 0.01592 | -0.147 | 80.095
6 | 1.317 | 0.0166 | -0.148 | 79.348
6.5 | 1.355 | 0.01772 | -0.148 | 76.476
7 | 1.388 | 0.01854 | -0.149 | 74.863
7.5 | 1.409 | 0.01904 | -0.149 | 73.979
8 | 1.42 | 0.02007 | -0.15 | 70.783
8.5 | 1.423 | 0.02106 | -0.15 | 67.562
9 | 1.415 | 0.02215 | -0.151 | 63.881
9.5 | 1.397 | 0.02314 | -0.151 | 60.393
10 | 1.13 | 0.0667 | -0.078 | 16.948
10.5 | 1.099 | 0.07305 | -0.069 | 15.043
11 | 1.063 | 0.07812 | -0.061 | 13.609
11.5 | 1.024 | 0.08601 | -0.058 | 11.902
12 | 0.98 | 0.08925 | -0.057 | 10.984
12.5 | 0.933 | 0.09612 | -0.054 | 9.711
13 | 0.885 | 0.10137 | -0.052 | 8.728
13.5 | 0.835 | 0.10958 | -0.055 | 7.623

## 36. Re 750k Mach 0.10 (2)
BIGFOIL.COM POLAR EXPORT
NACA65A711
NACA65A711 |  |  |  | Cl Max: | 1.4438 | at alpha= | 14.5 | deg
XFOIL ncrit=9 |  |  |  | L/D Max: | 154.233 | at alpha= | 3.5 | deg
Re: | 750000 |  |  | Cd Min: | 0.24659 | at alpha= | 19.5 | deg
Mach: | 0.1 |  |  | Cl=0 at alpha= | -6.3776 | deg
|  |  |  | @ Cl=0.1, Cd= | 0.012513
|  |  |  | @ Cl=0.4, Cd= | 0.0081781
|  |  |  | @ Cl=0.6, Cd= | 0.0060758
alpha (deg) | Cl | Cd | Cm | Cl/Cd
-6.5 | -0.0082 | 0.02351 | -0.1608 | -0.34879
-6 | 0.0253 | 0.01999 | -0.1572 | 1.2656
-5.5 | 0.0641 | 0.016 | -0.1549 | 4.0062
-5 | 0.1023 | 0.01229 | -0.152 | 8.3238
-4.5 | 0.1518 | 0.0112 | -0.151 | 13.5536
-4 | 0.2022 | 0.01035 | -0.15 | 19.5362
-3.5 | 0.248 | 0.00947 | -0.148 | 26.188
-3 | 0.301 | 0.00905 | -0.1475 | 33.2597
-2.5 | 0.3482 | 0.00853 | -0.1458 | 40.8206
-2 | 0.3997 | 0.00818 | -0.145 | 48.8631
-1.5 | 0.4499 | 0.00786 | -0.1438 | 57.2392
-1 | 0.4834 | 0.0064 | -0.1399 | 75.5312
-0.5 | 0.5303 | 0.00615 | -0.1379 | 86.2276
0 | 0.5798 | 0.00608 | -0.1364 | 95.3618
0.5 | 0.6283 | 0.00607 | -0.1348 | 103.5091
1 | 0.6772 | 0.00608 | -0.1333 | 111.3816
1.5 | 0.7268 | 0.00605 | -0.132 | 120.1322
2 | 0.7832 | 0.00595 | -0.1324 | 131.6303
2.5 | 0.9164 | 0.00602 | -0.1507 | 152.2259
3 | 0.9623 | 0.00624 | -0.1487 | 154.2147
3.5 | 1.0056 | 0.00652 | -0.1462 | 154.2331
4 | 1.0465 | 0.00686 | -0.1431 | 152.551
4.5 | 1.0839 | 0.00732 | -0.1393 | 148.0738
5 | 1.1073 | 0.00812 | -0.1326 | 136.367
5.5 | 1.1045 | 0.0101 | -0.1214 | 109.3564
6 | 1.1029 | 0.01281 | -0.1117 | 86.0968
6.5 | 1.1121 | 0.0153 | -0.1044 | 72.6863
7 | 1.1449 | 0.01656 | -0.1011 | 69.1365
7.5 | 1.1818 | 0.01758 | -0.0985 | 67.2241
8 | 1.2163 | 0.01877 | -0.0957 | 64.8002
8.5 | 1.247 | 0.02022 | -0.0924 | 61.6716
9 | 1.2799 | 0.02154 | -0.0896 | 59.4197
9.5 | 1.309 | 0.02317 | -0.0864 | 56.4955
10 | 1.3331 | 0.02517 | -0.0826 | 52.9638
10.5 | 1.3524 | 0.02759 | -0.0784 | 49.0178
11 | 1.3741 | 0.02991 | -0.0748 | 45.9412
11.5 | 1.3925 | 0.03256 | -0.0711 | 42.7672
12 | 1.3964 | 0.03661 | -0.0661 | 38.1426
12.5 | 1.4102 | 0.03995 | -0.0625 | 35.2991
13 | 1.4224 | 0.04362 | -0.0591 | 32.6089
13.5 | 1.4309 | 0.04779 | -0.0559 | 29.9414
14 | 1.4423 | 0.05174 | -0.0537 | 27.8759
14.5 | 1.4438 | 0.05697 | -0.0513 | 25.3432
15 | 1.43 | 0.06433 | -0.0488 | 22.2291
15.5 | 1.4055 | 0.07359 | -0.0471 | 19.0991
16 | 1.3702 | 0.08519 | -0.0474 | 16.084
16.5 | 1.3486 | 0.09573 | -0.0498 | 14.0875
17 | 1.3084 | 0.11046 | -0.0549 | 11.845
17.5 | 1.269 | 0.12677 | -0.0627 | 10.0103
18 | 1.0506 | 0.21279 | -0.1083 | 4.9373
18.5 | 1.0622 | 0.21907 | -0.1125 | 4.8487
19 | 1.0579 | 0.23622 | -0.1202 | 4.4785
19.5 | 1.0699 | 0.24659 | -0.1263 | 4.3388

## 37. Re 750k Mach 0.25 (1)
BIGFOIL.COM POLAR EXPORT
NACA65A711
NACA65A711 |  |  |  | Cl Max: | 1.416 | at alpha= | 7.5 | deg
JavaFoil+Calcfoil stall+Eppler ext transition |  |  |  | L/D Max: | 148.437 | at alpha= | 3.5 | deg
Re: | 750000 |  |  | Cd Min: | 0.00675 | at alpha= | 0 | deg
Mach: | 0.25 |  |  | Cl=0 at alpha= | -5.617 | deg
|  |  |  | @ Cl=0.1, Cd= | 0.034188
|  |  |  | @ Cl=0.4, Cd= | 0.00779
|  |  |  | @ Cl=0.6, Cd= | 0.10383
alpha (deg) | Cl | Cd | Cm | Cl/Cd
-15.5 | -0.057 | 0.13862 | -0.053 | -0.412
-15 | -0.054 | 0.12898 | -0.053 | -0.421
-14.5 | -0.051 | 0.12309 | -0.053 | -0.418
-14 | -0.14 | 0.1198 | -0.052 | -1.167
-13.5 | -0.18 | 0.11113 | -0.052 | -1.616
-13 | -0.211 | 0.12456 | -0.051 | -1.696
-12.5 | -0.237 | 0.11613 | -0.05 | -2.043
-12 | -0.258 | 0.10728 | -0.049 | -2.402
-11.5 | -0.272 | 0.09743 | -0.048 | -2.795
-11 | -0.281 | 0.0917 | -0.048 | -3.062
-10.5 | -0.283 | 0.08105 | -0.049 | -3.489
-10 | -0.278 | 0.07494 | -0.049 | -3.711
-9.5 | -0.267 | 0.0696 | -0.05 | -3.832
-9 | -0.249 | 0.06408 | -0.051 | -3.884
-8.5 | -0.225 | 0.059 | -0.051 | -3.811
-8 | -0.195 | 0.05403 | -0.05 | -3.614
-7.5 | -0.161 | 0.05046 | -0.051 | -3.188
-7 | -0.122 | 0.04727 | -0.052 | -2.588
-6.5 | -0.08 | 0.04426 | -0.053 | -1.817
-6 | -0.036 | 0.04145 | -0.055 | -0.863
-5.5 | 0.011 | 0.03883 | -0.061 | 0.281
-5 | 0.059 | 0.03655 | -0.066 | 1.614
-4.5 | 0.109 | 0.03367 | -0.075 | 3.223
-4 | 0.195 | 0.00804 | -0.139 | 24.312
-3.5 | 0.257 | 0.00798 | -0.139 | 32.273
-3 | 0.32 | 0.00791 | -0.14 | 40.418
-2.5 | 0.382 | 0.00779 | -0.141 | 49.038
-2 | 0.444 | 0.00779 | -0.142 | 57.077
-1.5 | 0.507 | 0.00778 | -0.143 | 65.207
-1 | 0.569 | 0.00786 | -0.143 | 72.408
-0.5 | 0.63 | 0.00792 | -0.144 | 79.631
0 | 0.692 | 0.00675 | -0.145 | 102.582
0.5 | 0.753 | 0.00692 | -0.146 | 108.885
1 | 0.815 | 0.00711 | -0.147 | 114.527
1.5 | 0.876 | 0.00732 | -0.147 | 119.712
2 | 0.937 | 0.00752 | -0.148 | 124.667
2.5 | 0.994 | 0.00775 | -0.149 | 128.349
3 | 1.052 | 0.00726 | -0.149 | 144.82
3.5 | 1.109 | 0.00747 | -0.15 | 148.437
4 | 1.156 | 0.0146 | -0.149 | 79.19
4.5 | 1.209 | 0.01522 | -0.15 | 79.447
5 | 1.258 | 0.01588 | -0.151 | 79.247
5.5 | 1.303 | 0.01664 | -0.151 | 78.327
6 | 1.344 | 0.01748 | -0.152 | 76.868
6.5 | 1.378 | 0.01861 | -0.152 | 74.06
7 | 1.406 | 0.01956 | -0.153 | 71.852
7.5 | 1.416 | 0.02018 | -0.153 | 70.169
8 | 1.413 | 0.02135 | -0.154 | 66.167
8.5 | 1.395 | 0.0224 | -0.154 | 62.27
9 | 1.119 | 0.06003 | -0.077 | 18.646
9.5 | 1.077 | 0.06513 | -0.072 | 16.541
10 | 1.021 | 0.07147 | -0.06 | 14.288
10.5 | 0.955 | 0.07952 | -0.05 | 12.004
11 | 0.878 | 0.08675 | -0.049 | 10.117
11.5 | 0.791 | 0.09469 | -0.052 | 8.357
12 | 0.697 | 0.09872 | -0.055 | 7.064
12.5 | 0.597 | 0.10383 | -0.059 | 5.752

## 38. Re 750k Mach 0.25 (2)
BIGFOIL.COM POLAR EXPORT
NACA65A711
NACA65A711 |  |  |  | Cl Max: | 1.3827 | at alpha= | 12.5 | deg
XFOIL ncrit=9 |  |  |  | L/D Max: | 152.636 | at alpha= | 3 | deg
Re: | 750000 |  |  | Cd Min: | 0.22786 | at alpha= | -20 | deg
Mach: | 0.25 |  |  | Cl=0 at alpha= | -7.3558 | deg
|  |  |  | @ Cl=0.1, Cd= | 0.016026
|  |  |  | @ Cl=0.4, Cd= | 0.0083383
|  |  |  | @ Cl=0.6, Cd= | 0.0061856
alpha (deg) | Cl | Cd | Cm | Cl/Cd
-20 | -0.4686 | 0.22786 | -0.0283 | -2.0565
-19.5 | -0.453 | 0.22193 | -0.0313 | -2.0412
-19 | -0.4377 | 0.21616 | -0.0343 | -2.0249
-18.5 | -0.4234 | 0.21036 | -0.0369 | -2.0127
-18 | -0.4124 | 0.20465 | -0.0384 | -2.0151
-17.5 | -0.4042 | 0.1993 | -0.0396 | -2.0281
-16.5 | -0.3573 | 0.18294 | -0.0532 | -1.9531
-16 | -0.334 | 0.17471 | -0.0583 | -1.9117
-15.5 | -0.3101 | 0.16747 | -0.0633 | -1.8517
-15 | -0.2863 | 0.1602 | -0.069 | -1.7871
-14.5 | -0.2656 | 0.15272 | -0.074 | -1.7391
-14 | -0.2442 | 0.14574 | -0.079 | -1.6756
-13.5 | -0.2269 | 0.13721 | -0.0866 | -1.6537
-13 | -0.2048 | 0.12943 | -0.0924 | -1.5823
-12.5 | -0.183 | 0.12219 | -0.0955 | -1.4977
-12 | -0.1627 | 0.11547 | -0.1002 | -1.409
-11.5 | -0.1399 | 0.10846 | -0.1058 | -1.2899
-11 | -0.1173 | 0.10009 | -0.115 | -1.1719
-10.5 | -0.0988 | 0.09307 | -0.1201 | -1.0616
-10 | -0.0806 | 0.08434 | -0.1262 | -0.95566
-9 | -0.027 | 0.07087 | -0.1405 | -0.38098
-8.5 | 0.0074 | 0.06129 | -0.1558 | 0.12074
-8 | 0.0159 | 0.05127 | -0.1681 | 0.31012
-7.5 | -0.0045 | 0.04186 | -0.1713 | -0.1075
-7 | 0.0111 | 0.03803 | -0.1704 | 0.29187
-6.5 | 0.0315 | 0.03294 | -0.1695 | 0.95628
-6 | 0.0619 | 0.02909 | -0.1662 | 2.1279
-5 | 0.1062 | 0.0139 | -0.1572 | 7.6403
-4.5 | 0.1579 | 0.01189 | -0.1563 | 13.2801
-4 | 0.2042 | 0.01082 | -0.1539 | 18.8725
-3.5 | 0.2586 | 0.01005 | -0.1532 | 25.7313
-3 | 0.304 | 0.00921 | -0.1507 | 33.0076
-2.5 | 0.3582 | 0.00864 | -0.15 | 41.4583
-2 | 0.4067 | 0.00829 | -0.1481 | 49.0591
-1.5 | 0.4589 | 0.00797 | -0.1469 | 57.5784
-1 | 0.5008 | 0.00676 | -0.1443 | 74.0828
-0.5 | 0.5422 | 0.00623 | -0.1409 | 87.0305
0 | 0.5905 | 0.00618 | -0.1388 | 95.5502
0.5 | 0.641 | 0.00621 | -0.1372 | 103.2206
1 | 0.6924 | 0.00624 | -0.1359 | 110.9615
1.5 | 0.744 | 0.00625 | -0.1347 | 119.04
2 | 0.7989 | 0.0062 | -0.1342 | 128.8548
3 | 0.9845 | 0.00645 | -0.151 | 152.6357
3.5 | 1.0282 | 0.00674 | -0.1479 | 152.5519
4 | 1.0688 | 0.00711 | -0.1443 | 150.3235
4.5 | 1.1041 | 0.00762 | -0.1395 | 144.895
5 | 1.1197 | 0.00858 | -0.1308 | 130.5012
5.5 | 1.1102 | 0.01108 | -0.1185 | 100.1986
6 | 1.106 | 0.01412 | -0.1085 | 78.3286
6.5 | 1.1229 | 0.01633 | -0.1023 | 68.763
7 | 1.1565 | 0.0177 | -0.0988 | 65.339
7.5 | 1.1898 | 0.01912 | -0.0952 | 62.228
8 | 1.2261 | 0.02039 | -0.0923 | 60.1324
8.5 | 1.2569 | 0.02204 | -0.0887 | 57.0281
9 | 1.2846 | 0.02395 | -0.0848 | 53.6367
9.5 | 1.3064 | 0.02636 | -0.0803 | 49.5599
10 | 1.3331 | 0.02847 | -0.0766 | 46.8247
10.5 | 1.3451 | 0.03182 | -0.0715 | 42.2722
11 | 1.3629 | 0.03488 | -0.0674 | 39.074
11.5 | 1.3729 | 0.03877 | -0.0629 | 35.4114
12 | 1.3776 | 0.04346 | -0.058 | 31.6981
12.5 | 1.3827 | 0.0484 | -0.0538 | 28.5682
13 | 1.3806 | 0.05443 | -0.0499 | 25.3647
13.5 | 1.3679 | 0.06191 | -0.0468 | 22.095
14 | 1.3558 | 0.06964 | -0.0455 | 19.4687
14.5 | 1.3314 | 0.07964 | -0.0456 | 16.7177
15 | 1.2974 | 0.09201 | -0.0479 | 14.1006
15.5 | 1.2464 | 0.10887 | -0.054 | 11.4485
16 | 1.2089 | 0.12552 | -0.0627 | 9.6311
16.5 | 1.1697 | 0.14529 | -0.0746 | 8.0508
17 | 1.0689 | 0.18945 | -0.0984 | 5.6421
17.5 | 1.0586 | 0.20679 | -0.1076 | 5.1192

## 39. Re 750k Mach 0.50 (1)
BIGFOIL.COM POLAR EXPORT
NACA65A711
NACA65A711 |  |  |  | Cl Max: | 1.412 | at alpha= | 6 | deg
JavaFoil+Calcfoil stall+Eppler ext transition |  |  |  | L/D Max: | 134.195 | at alpha= | 3 | deg
Re: | 750000 |  |  | Cd Min: | 0.00691 | at alpha= | 1 | deg
Mach: | 0.5 |  |  | Cl=0 at alpha= | -5.6222 | deg
|  |  |  | @ Cl=0.1, Cd= | 0.037612
|  |  |  | @ Cl=0.4, Cd= | 0.0083071
|  |  |  | @ Cl=0.6, Cd= | 0.0083478
alpha (deg) | Cl | Cd | Cm | Cl/Cd
-20 | -0.787 | 0.20132 | -0.068 | -3.907
-19.5 | -0.76 | 0.19542 | -0.069 | -3.889
-19 | -0.733 | 0.19244 | -0.069 | -3.809
-18.5 | -0.705 | 0.18311 | -0.067 | -3.849
-18 | -0.677 | 0.17943 | -0.066 | -3.775
-17.5 | -0.651 | 0.17215 | -0.067 | -3.78
-17 | -0.624 | 0.16767 | -0.067 | -3.72
-16.5 | -0.597 | 0.16311 | -0.067 | -3.659
-16 | -0.57 | 0.15259 | -0.068 | -3.734
-15.5 | -0.543 | 0.14825 | -0.068 | -3.661
-15 | -0.516 | 0.15263 | -0.069 | -3.378
-14.5 | -0.487 | 0.13881 | -0.065 | -3.51
-14 | -0.46 | 0.13305 | -0.065 | -3.457
-13.5 | -0.433 | 0.13393 | -0.065 | -3.23
-13 | -0.405 | 0.13027 | -0.065 | -3.112
-12.5 | -0.378 | 0.12165 | -0.066 | -3.109
-12 | -0.351 | 0.12514 | -0.066 | -2.803
-11.5 | -0.323 | 0.11943 | -0.066 | -2.708
-11 | -0.296 | 0.11081 | -0.062 | -2.667
-10.5 | -0.268 | 0.10226 | -0.063 | -2.623
-10 | -0.241 | 0.09928 | -0.063 | -2.425
-9.5 | -0.213 | 0.09409 | -0.064 | -2.268
-9 | -0.186 | 0.09944 | -0.064 | -1.87
-8.5 | -0.158 | 0.08586 | -0.059 | -1.843
-8 | -0.131 | 0.08206 | -0.059 | -1.594
-7.5 | -0.103 | 0.08072 | -0.06 | -1.281
-7 | -0.076 | 0.08166 | -0.061 | -0.931
-6.5 | -0.049 | 0.07157 | -0.059 | -0.678
-6 | -0.034 | 0.04747 | -0.057 | -0.726
-5.5 | 0.011 | 0.04264 | -0.058 | 0.265
-5 | 0.063 | 0.03927 | -0.059 | 1.602
-4.5 | 0.117 | 0.03685 | -0.062 | 3.179
-4 | 0.173 | 0.03436 | -0.075 | 5.047
-3.5 | 0.285 | 0.00838 | -0.156 | 34.041
-3 | 0.356 | 0.00837 | -0.157 | 42.516
-2.5 | 0.426 | 0.00827 | -0.158 | 51.539
-2 | 0.496 | 0.00825 | -0.159 | 60.109
-1.5 | 0.567 | 0.0083 | -0.159 | 68.345
-1 | 0.636 | 0.0084 | -0.16 | 75.77
-0.5 | 0.705 | 0.00851 | -0.161 | 82.803
0 | 0.774 | 0.00747 | -0.162 | 103.58
0.5 | 0.841 | 0.0071 | -0.163 | 118.343
1 | 0.908 | 0.00691 | -0.163 | 131.461
1.5 | 0.975 | 0.00793 | -0.164 | 122.882
2 | 1.041 | 0.00816 | -0.165 | 127.618
2.5 | 1.102 | 0.0084 | -0.165 | 131.195
3 | 1.165 | 0.00868 | -0.166 | 134.195
3.5 | 1.221 | 0.01626 | -0.166 | 75.068
4 | 1.28 | 0.01706 | -0.166 | 75.014
4.5 | 1.334 | 0.01794 | -0.167 | 74.359
5 | 1.377 | 0.01901 | -0.168 | 72.444
5.5 | 1.407 | 0.02036 | -0.168 | 69.09
6 | 1.412 | 0.02208 | -0.169 | 63.95
6.5 | 1.371 | 0.0235 | -0.169 | 58.363
7 | 0.954 | 0.05636 | -0.053 | 16.932
7.5 | 0.709 | 0.06088 | -0.062 | 11.647
8 | 0.736 | 0.08623 | -0.065 | 8.531
8.5 | 0.762 | 0.08864 | -0.065 | 8.595
9 | 0.789 | 0.09382 | -0.073 | 8.41
9.5 | 0.815 | 0.09503 | -0.074 | 8.578
10 | 0.841 | 0.09808 | -0.074 | 8.577
10.5 | 0.869 | 0.11061 | -0.082 | 7.854
11 | 0.895 | 0.11383 | -0.082 | 7.86

## 40. Re 750k Mach 0.50 (2)
BIGFOIL.COM POLAR EXPORT
NACA65A711
NACA65A711 |  |  |  | Cl Max: | 1.2942 | at alpha= | 10 | deg
XFOIL ncrit=9 |  |  |  | L/D Max: | 144.905 | at alpha= | 3 | deg
Re: | 750000 |  |  | Cd Min: | 0.24438 | at alpha= | -20 | deg
Mach: | 0.5 |  |  | Cl=0 at alpha= | -10.1947 | deg
|  |  |  | @ Cl=0.1, Cd= | 0.062324
|  |  |  | @ Cl=0.4, Cd= | 0.0093386
|  |  |  | @ Cl=0.6, Cd= | 0.0069289
alpha (deg) | Cl | Cd | Cm | Cl/Cd
-20 | -0.4872 | 0.24438 | -0.033 | -1.9936
-19.5 | -0.4693 | 0.23773 | -0.0364 | -1.9741
-19 | -0.4562 | 0.23162 | -0.0382 | -1.9696
-18.5 | -0.4379 | 0.22463 | -0.0417 | -1.9494
-18 | -0.4072 | 0.21479 | -0.0496 | -1.8958
-17.5 | -0.3779 | 0.20626 | -0.0576 | -1.8322
-17 | -0.3485 | 0.197 | -0.0641 | -1.769
-16.5 | -0.3204 | 0.18895 | -0.0705 | -1.6957
-16 | -0.2929 | 0.18111 | -0.0767 | -1.6172
-15.5 | -0.2651 | 0.17307 | -0.0832 | -1.5318
-15 | -0.2365 | 0.1646 | -0.09 | -1.4368
-14.5 | -0.2111 | 0.15643 | -0.0973 | -1.3495
-14 | -0.1856 | 0.149 | -0.1022 | -1.2456
-13.5 | -0.1628 | 0.14047 | -0.1076 | -1.159
-13 | -0.1369 | 0.13279 | -0.1136 | -1.031
-12.5 | -0.1084 | 0.12581 | -0.1195 | -0.86162
-12 | -0.0873 | 0.11862 | -0.1247 | -0.73596
-11.5 | -0.0661 | 0.11151 | -0.1309 | -0.59277
-11 | -0.0426 | 0.10385 | -0.1383 | -0.41021
-10.5 | -0.0127 | 0.09618 | -0.1457 | -0.13204
-10 | 0.0081 | 0.09 | -0.1469 | 0.09
-9.5 | 0.0337 | 0.0832 | -0.1531 | 0.40505
-9 | 0.1196 | 0.05525 | -0.1613 | 2.1647
-8.5 | 0.0719 | 0.06839 | -0.1671 | 1.0513
-8 | 0.0984 | 0.06292 | -0.1712 | 1.5639
-7.5 | 0.1137 | 0.05722 | -0.1749 | 1.9871
-7 | 0.1233 | 0.05003 | -0.1827 | 2.4645
-6.5 | 0.1231 | 0.04298 | -0.1874 | 2.8641
-6 | 0.1331 | 0.03669 | -0.1886 | 3.6277
-5.5 | 0.1414 | 0.03126 | -0.1853 | 4.5234
-5 | 0.146 | 0.02375 | -0.1813 | 6.1474
-4.5 | 0.1793 | 0.01725 | -0.1776 | 10.3942
-4 | 0.224 | 0.0147 | -0.1737 | 15.2381
-3.5 | 0.2752 | 0.01206 | -0.1703 | 22.8192
-3 | 0.3329 | 0.01057 | -0.1681 | 31.4948
-2.5 | 0.3828 | 0.00956 | -0.1646 | 40.0418
-2 | 0.4364 | 0.00887 | -0.1618 | 49.1995
-1.5 | 0.4937 | 0.00846 | -0.1599 | 58.357
-1 | 0.5526 | 0.00817 | -0.1584 | 67.6377
-0.5 | 0.5929 | 0.00696 | -0.1539 | 85.1868
0 | 0.6408 | 0.00675 | -0.1501 | 94.9333
0.5 | 0.6932 | 0.00681 | -0.1471 | 101.7915
1 | 0.7488 | 0.00692 | -0.1449 | 108.2081
1.5 | 0.8052 | 0.00702 | -0.1429 | 114.7009
2.5 | 0.9305 | 0.00712 | -0.1416 | 130.6882
3 | 1.0723 | 0.0074 | -0.1585 | 144.9054
3.5 | 1.1119 | 0.00776 | -0.1523 | 143.2861
4 | 1.1497 | 0.00827 | -0.1458 | 139.0206
4.5 | 1.1771 | 0.00916 | -0.1376 | 128.5044
5.5 | 1.1433 | 0.01581 | -0.1106 | 72.315
6 | 1.1319 | 0.01992 | -0.1001 | 56.8223
6.5 | 1.1627 | 0.02212 | -0.0949 | 52.5633
7 | 1.1929 | 0.0245 | -0.0898 | 48.6898
7.5 | 1.216 | 0.02748 | -0.0841 | 44.2504
8 | 1.2449 | 0.03031 | -0.0793 | 41.0723
8.5 | 1.2699 | 0.03359 | -0.0741 | 37.8059
9 | 1.2838 | 0.03785 | -0.0682 | 33.9181
9.5 | 1.2899 | 0.04289 | -0.0616 | 30.0746
10 | 1.2942 | 0.04861 | -0.0546 | 26.6242
10.5 | 1.2855 | 0.05624 | -0.0493 | 22.8574
11 | 1.2639 | 0.06559 | -0.0467 | 19.2697
11.5 | 1.2331 | 0.07666 | -0.047 | 16.0853
12 | 1.1937 | 0.09013 | -0.0499 | 13.2442
12.5 | 1.1585 | 0.10457 | -0.0561 | 11.0787
13 | 1.1242 | 0.12091 | -0.0652 | 9.2978
13.5 | 1.0972 | 0.13819 | -0.0757 | 7.9398
14 | 1.0765 | 0.15574 | -0.0854 | 6.9122
14.5 | 1.0663 | 0.1711 | -0.0941 | 6.232
15 | 1.0637 | 0.18547 | -0.1022 | 5.7352

## 41. Re 1M Mach 0.00 (1)
BIGFOIL.COM POLAR EXPORT
NACA65A711
NACA65A711 |  |  |  | Cl Max: | 1.426 | at alpha= | 8.5 | deg
JavaFoil+Calcfoil stall+Eppler ext transition |  |  |  | L/D Max: | 146.282 | at alpha= | 3.5 | deg
Re: | 1000000 |  |  | Cd Min: | 0.00622 | at alpha= | 0 | deg
Mach: | 0 |  |  | Cl=0 at alpha= | -5.6196 | deg
|  |  |  | @ Cl=0.1, Cd= | 0.0076598
|  |  |  | @ Cl=0.4, Cd= | 0.00729
|  |  |  | @ Cl=0.6, Cd= | 0.0074047
alpha (deg) | Cl | Cd | Cm | Cl/Cd
-18.5 | -0.279 | 0.18031 | -0.048 | -1.549
-18 | -0.292 | 0.16803 | -0.048 | -1.738
-17.5 | -0.305 | 0.15996 | -0.047 | -1.905
-17 | -0.318 | 0.15445 | -0.048 | -2.056
-16.5 | -0.33 | 0.159 | -0.047 | -2.077
-16 | -0.342 | 0.14952 | -0.047 | -2.291
-15.5 | -0.354 | 0.14108 | -0.047 | -2.51
-15 | -0.365 | 0.13327 | -0.047 | -2.738
-14.5 | -0.374 | 0.12611 | -0.047 | -2.968
-14 | -0.382 | 0.11899 | -0.046 | -3.207
-13.5 | -0.384 | 0.10904 | -0.047 | -3.518
-13 | -0.383 | 0.10354 | -0.047 | -3.702
-12.5 | -0.38 | 0.09465 | -0.047 | -4.017
-12 | -0.374 | 0.09032 | -0.048 | -4.144
-11.5 | -0.365 | 0.08275 | -0.048 | -4.412
-11 | -0.353 | 0.07715 | -0.049 | -4.57
-10.5 | -0.336 | 0.07186 | -0.049 | -4.678
-10 | -0.316 | 0.06684 | -0.05 | -4.73
-9.5 | -0.292 | 0.06316 | -0.051 | -4.629
-9 | -0.265 | 0.05846 | -0.051 | -4.528
-8.5 | -0.234 | 0.05469 | -0.05 | -4.271
-8 | -0.199 | 0.05116 | -0.051 | -3.893
-7.5 | -0.162 | 0.048 | -0.052 | -3.37
-7 | -0.122 | 0.04541 | -0.053 | -2.679
-6.5 | -0.079 | 0.04273 | -0.054 | -1.856
-6 | -0.035 | 0.03948 | -0.064 | -0.891
-5.5 | 0.011 | 0.03726 | -0.066 | 0.287
-5 | 0.071 | 0.00765 | -0.133 | 9.325
-4.5 | 0.13 | 0.00767 | -0.133 | 16.987
-4 | 0.19 | 0.00755 | -0.134 | 25.143
-3.5 | 0.25 | 0.00747 | -0.135 | 33.414
-3 | 0.31 | 0.00737 | -0.136 | 42.05
-2.5 | 0.37 | 0.0073 | -0.137 | 50.707
-2 | 0.43 | 0.00728 | -0.137 | 59.148
-1.5 | 0.491 | 0.00733 | -0.138 | 67.018
-1 | 0.551 | 0.00733 | -0.139 | 75.151
-0.5 | 0.61 | 0.00742 | -0.14 | 82.289
0 | 0.67 | 0.00622 | -0.14 | 107.782
0.5 | 0.729 | 0.00635 | -0.141 | 114.806
1 | 0.789 | 0.00654 | -0.142 | 120.583
1.5 | 0.848 | 0.00668 | -0.143 | 127.023
2 | 0.907 | 0.00682 | -0.143 | 133.054
2.5 | 0.963 | 0.00699 | -0.144 | 137.726
3 | 1.02 | 0.00718 | -0.145 | 142.203
3.5 | 1.077 | 0.00736 | -0.146 | 146.282
4 | 1.124 | 0.01333 | -0.145 | 84.304
4.5 | 1.176 | 0.01384 | -0.146 | 85.002
5 | 1.225 | 0.01441 | -0.146 | 85.022
5.5 | 1.271 | 0.01499 | -0.147 | 84.804
6 | 1.313 | 0.01561 | -0.147 | 84.137
6.5 | 1.352 | 0.01659 | -0.148 | 81.501
7 | 1.386 | 0.01734 | -0.148 | 79.905
7.5 | 1.407 | 0.01785 | -0.149 | 78.857
8 | 1.421 | 0.01875 | -0.149 | 75.774
8.5 | 1.426 | 0.01983 | -0.15 | 71.911
9 | 1.422 | 0.02078 | -0.15 | 68.459
9.5 | 1.409 | 0.02178 | -0.151 | 64.692
10 | 1.387 | 0.0231 | -0.151 | 60.024
10.5 | 1.122 | 0.06848 | -0.083 | 16.386
11 | 1.088 | 0.07557 | -0.075 | 14.402
11.5 | 1.052 | 0.08194 | -0.068 | 12.838
12 | 1.014 | 0.08675 | -0.069 | 11.691
12.5 | 0.971 | 0.09095 | -0.062 | 10.682
13 | 0.928 | 0.09755 | -0.062 | 9.516
13.5 | 0.883 | 0.10601 | -0.06 | 8.332

## 42. Re 1M Mach 0.00 (2)
BIGFOIL.COM POLAR EXPORT
NACA65A711
NACA65A711 |  |  |  | Cl Max: | 1.4997 | at alpha= | 15 | deg
XFOIL ncrit=9 |  |  |  | L/D Max: | 168.193 | at alpha= | 3 | deg
Re: | 1000000 |  |  | Cd Min: | 0.22545 | at alpha= | -20 | deg
Mach: | 0 |  |  | Cl=0 at alpha= | -6.1391 | deg
|  |  |  | @ Cl=0.1, Cd= | 0.010664
|  |  |  | @ Cl=0.4, Cd= | 0.0072675
|  |  |  | @ Cl=0.6, Cd= | 0.0053978
alpha (deg) | Cl | Cd | Cm | Cl/Cd
-20 | -0.4668 | 0.22545 | -0.0259 | -2.0705
-19.5 | -0.4513 | 0.21925 | -0.0292 | -2.0584
-19 | -0.4359 | 0.21231 | -0.0327 | -2.0531
-18.5 | -0.4229 | 0.20582 | -0.0359 | -2.0547
-18 | -0.4121 | 0.1995 | -0.0375 | -2.0657
-17.5 | -0.4021 | 0.19465 | -0.0388 | -2.0658
-16.5 | -0.3552 | 0.17973 | -0.0504 | -1.9763
-16 | -0.3327 | 0.17237 | -0.056 | -1.9302
-15.5 | -0.3102 | 0.16421 | -0.0621 | -1.889
-15 | -0.2929 | 0.15605 | -0.0677 | -1.877
-14.5 | -0.2756 | 0.1474 | -0.0724 | -1.8697
-14 | -0.2518 | 0.1409 | -0.0785 | -1.7871
-13.5 | -0.2315 | 0.13402 | -0.0825 | -1.7274
-13 | -0.2129 | 0.12654 | -0.0875 | -1.6825
-12.5 | -0.191 | 0.11919 | -0.0934 | -1.6025
-12 | -0.1754 | 0.11134 | -0.0993 | -1.5754
-11.5 | -0.1585 | 0.10417 | -0.1042 | -1.5216
-10.5 | -0.1313 | 0.08769 | -0.1149 | -1.4973
-10 | -0.1015 | 0.08366 | -0.119 | -1.2132
-9.5 | -0.0753 | 0.07403 | -0.1306 | -1.0172
-8.5 | -0.033 | 0.05257 | -0.158 | -0.62773
-8 | -0.059 | 0.03788 | -0.1683 | -1.5576
-7.5 | -0.0261 | 0.03774 | -0.1672 | -0.69157
-7 | -0.052 | 0.02115 | -0.1605 | -2.4586
-6.5 | -0.0327 | 0.01488 | -0.156 | -2.1976
-6 | 0.0126 | 0.01327 | -0.1546 | 0.94951
-5.5 | 0.0578 | 0.01167 | -0.1529 | 4.9529
-5 | 0.1077 | 0.01048 | -0.152 | 10.2767
-4.5 | 0.155 | 0.00979 | -0.1504 | 15.8325
-4 | 0.2007 | 0.00868 | -0.1486 | 23.1221
-3.5 | 0.2509 | 0.00831 | -0.1477 | 30.1925
-3 | 0.2999 | 0.00781 | -0.1464 | 38.3995
-2.5 | 0.3503 | 0.0075 | -0.1454 | 46.7067
-2 | 0.4016 | 0.00726 | -0.1446 | 55.3168
-1.5 | 0.451 | 0.00704 | -0.1434 | 64.0625
-1 | 0.4913 | 0.00605 | -0.1407 | 81.2066
-0.5 | 0.5331 | 0.00544 | -0.138 | 97.9963
0 | 0.5813 | 0.00539 | -0.1365 | 107.8479
0.5 | 0.6295 | 0.00541 | -0.1349 | 116.3586
1 | 0.6779 | 0.00546 | -0.1334 | 124.1575
1.5 | 0.7261 | 0.00551 | -0.1319 | 131.7786
2 | 0.775 | 0.00556 | -0.1306 | 139.3885
2.5 | 0.8227 | 0.00554 | -0.129 | 148.5018
3 | 0.9587 | 0.0057 | -0.1483 | 168.193
3.5 | 1.0022 | 0.00601 | -0.1459 | 166.7554
4 | 1.0433 | 0.0064 | -0.143 | 163.0156
4.5 | 1.0792 | 0.00697 | -0.1391 | 154.835
5 | 1.0893 | 0.00837 | -0.1301 | 130.1434
5.5 | 1.091 | 0.01064 | -0.1203 | 102.5376
6 | 1.0982 | 0.01301 | -0.1122 | 84.412
6.5 | 1.1277 | 0.01434 | -0.1082 | 78.6402
7 | 1.1656 | 0.01521 | -0.1057 | 76.6338
7.5 | 1.2015 | 0.01623 | -0.103 | 74.0296
8 | 1.2374 | 0.01726 | -0.1004 | 71.6918
8.5 | 1.2735 | 0.01827 | -0.0979 | 69.7044
9 | 1.306 | 0.01953 | -0.095 | 66.8715
9.5 | 1.3343 | 0.0211 | -0.0916 | 63.237
10 | 1.3597 | 0.0229 | -0.0879 | 59.3755
10.5 | 1.3879 | 0.02453 | -0.0848 | 56.5797
11 | 1.4049 | 0.02706 | -0.0804 | 51.918
11.5 | 1.4275 | 0.0292 | -0.0769 | 48.887
12 | 1.4494 | 0.03145 | -0.0737 | 46.0859
12.5 | 1.4655 | 0.03424 | -0.0701 | 42.8008
13 | 1.4637 | 0.03881 | -0.065 | 37.7145
13.5 | 1.4772 | 0.04217 | -0.062 | 35.0296
14 | 1.4903 | 0.04572 | -0.0593 | 32.5962
14.5 | 1.4973 | 0.05001 | -0.0566 | 29.94
15 | 1.4997 | 0.05503 | -0.0542 | 27.2524
15.5 | 1.4933 | 0.0613 | -0.0519 | 24.3605
16 | 1.489 | 0.06769 | -0.0507 | 21.9973
16.5 | 1.4845 | 0.07442 | -0.0504 | 19.9476
17 | 1.4643 | 0.08377 | -0.0508 | 17.48
17.5 | 1.4438 | 0.0938 | -0.0526 | 15.3923
18 | 1.4169 | 0.10565 | -0.056 | 13.4113
18.5 | 1.3859 | 0.11919 | -0.0615 | 11.6277
19 | 1.3454 | 0.13583 | -0.0698 | 9.905
19.5 | 1.2857 | 0.15911 | -0.0833 | 8.0806

## 43. Re 1M Mach 0.10 (1)
BIGFOIL.COM POLAR EXPORT
NACA65A711
NACA65A711 |  |  |  | Cl Max: | 1.424 | at alpha= | 8.5 | deg
JavaFoil+Calcfoil stall+Eppler ext transition |  |  |  | L/D Max: | 146.329 | at alpha= | 3.5 | deg
Re: | 1000000 |  |  | Cd Min: | 0.00623 | at alpha= | 0 | deg
Mach: | 0.1 |  |  | Cl=0 at alpha= | -5.6196 | deg
|  |  |  | @ Cl=0.1, Cd= | 0.019269
|  |  |  | @ Cl=0.4, Cd= | 0.00732
|  |  |  | @ Cl=0.6, Cd= | 0.007429
alpha (deg) | Cl | Cd | Cm | Cl/Cd
-18 | -0.251 | 0.1747 | -0.049 | -1.437
-17.5 | -0.265 | 0.16112 | -0.048 | -1.647
-17 | -0.28 | 0.15328 | -0.048 | -1.828
-16.5 | -0.295 | 0.14715 | -0.048 | -2.004
-16 | -0.31 | 0.14166 | -0.048 | -2.185
-15.5 | -0.324 | 0.14928 | -0.048 | -2.169
-15 | -0.337 | 0.13589 | -0.047 | -2.48
-14.5 | -0.349 | 0.12811 | -0.048 | -2.727
-14 | -0.36 | 0.12138 | -0.047 | -2.962
-13.5 | -0.364 | 0.1142 | -0.047 | -3.189
-13 | -0.366 | 0.10503 | -0.047 | -3.49
-12.5 | -0.366 | 0.09639 | -0.047 | -3.798
-12 | -0.363 | 0.09152 | -0.048 | -3.963
-11.5 | -0.356 | 0.08426 | -0.048 | -4.222
-11 | -0.345 | 0.07933 | -0.049 | -4.352
-10.5 | -0.331 | 0.07236 | -0.05 | -4.571
-10 | -0.312 | 0.06705 | -0.05 | -4.658
-9.5 | -0.29 | 0.06312 | -0.051 | -4.591
-9 | -0.263 | 0.05887 | -0.051 | -4.471
-8.5 | -0.233 | 0.05542 | -0.051 | -4.201
-8 | -0.199 | 0.05135 | -0.051 | -3.873
-7.5 | -0.162 | 0.04827 | -0.052 | -3.352
-7 | -0.122 | 0.04547 | -0.053 | -2.68
-6.5 | -0.08 | 0.04283 | -0.054 | -1.856
-6 | -0.035 | 0.03973 | -0.063 | -0.888
-5.5 | 0.011 | 0.03684 | -0.069 | 0.291
-5 | 0.058 | 0.03497 | -0.071 | 1.656
-4.5 | 0.131 | 0.00768 | -0.134 | 17.042
-4 | 0.191 | 0.00756 | -0.135 | 25.228
-3.5 | 0.251 | 0.00749 | -0.136 | 33.485
-3 | 0.311 | 0.00742 | -0.136 | 41.994
-2.5 | 0.372 | 0.00732 | -0.137 | 50.806
-2 | 0.433 | 0.00732 | -0.138 | 59.103
-1.5 | 0.494 | 0.00734 | -0.139 | 67.266
-1 | 0.554 | 0.00736 | -0.14 | 75.208
-0.5 | 0.614 | 0.00745 | -0.14 | 82.403
0 | 0.673 | 0.00623 | -0.141 | 108.036
0.5 | 0.733 | 0.00637 | -0.142 | 115.059
1 | 0.793 | 0.00655 | -0.143 | 121.072
1.5 | 0.852 | 0.0067 | -0.143 | 127.245
2 | 0.912 | 0.00684 | -0.144 | 133.246
2.5 | 0.968 | 0.00702 | -0.145 | 137.85
3 | 1.026 | 0.00721 | -0.146 | 142.317
3.5 | 1.083 | 0.0074 | -0.146 | 146.329
4 | 1.129 | 0.01341 | -0.146 | 84.193
4.5 | 1.181 | 0.01392 | -0.146 | 84.863
5 | 1.23 | 0.0145 | -0.147 | 84.843
5.5 | 1.276 | 0.01511 | -0.147 | 84.476
6 | 1.319 | 0.01577 | -0.148 | 83.638
6.5 | 1.356 | 0.01682 | -0.149 | 80.636
7 | 1.389 | 0.01749 | -0.149 | 79.451
7.5 | 1.41 | 0.01804 | -0.15 | 78.135
8 | 1.422 | 0.01901 | -0.15 | 74.787
8.5 | 1.424 | 0.02002 | -0.151 | 71.124
9 | 1.417 | 0.02109 | -0.151 | 67.169
9.5 | 1.399 | 0.02217 | -0.151 | 63.121
10 | 1.371 | 0.02338 | -0.152 | 58.646
10.5 | 1.104 | 0.06999 | -0.08 | 15.77
11 | 1.066 | 0.0765 | -0.073 | 13.94
11.5 | 1.025 | 0.08353 | -0.066 | 12.273
12 | 0.982 | 0.08832 | -0.065 | 11.115
12.5 | 0.934 | 0.09409 | -0.061 | 9.931
13 | 0.886 | 0.0999 | -0.06 | 8.865
13.5 | 0.836 | 0.10556 | -0.06 | 7.918

## 44. Re 1M Mach 0.10 (2)
BIGFOIL.COM POLAR EXPORT
NACA65A711
NACA65A711 |  |  |  | Cl Max: | 1.4855 | at alpha= | 14.5 | deg
XFOIL ncrit=9 |  |  |  | L/D Max: | 168.045 | at alpha= | 3 | deg
Re: | 1000000 |  |  | Cd Min: | 0.24411 | at alpha= | 19.5 | deg
Mach: | 0.1 |  |  | Cl=0 at alpha= | -6.1485 | deg
|  |  |  | @ Cl=0.1, Cd= | 0.010837
|  |  |  | @ Cl=0.4, Cd= | 0.0073067
|  |  |  | @ Cl=0.6, Cd= | 0.0054202
alpha (deg) | Cl | Cd | Cm | Cl/Cd
-20 | -0.4672 | 0.22597 | -0.0262 | -2.0675
-19.5 | -0.4515 | 0.21971 | -0.0295 | -2.055
-19 | -0.436 | 0.21279 | -0.0329 | -2.049
-18.5 | -0.423 | 0.20631 | -0.0361 | -2.0503
-18 | -0.4123 | 0.20005 | -0.0376 | -2.061
-17.5 | -0.4003 | 0.1949 | -0.0396 | -2.0539
-17 | -0.3755 | 0.18716 | -0.0457 | -2.0063
-16.5 | -0.3532 | 0.17992 | -0.0512 | -1.9631
-16 | -0.3305 | 0.17252 | -0.0568 | -1.9157
-15.5 | -0.3077 | 0.16433 | -0.063 | -1.8725
-15 | -0.2905 | 0.15622 | -0.0685 | -1.8596
-14.5 | -0.2726 | 0.14762 | -0.0733 | -1.8466
-14 | -0.2486 | 0.14102 | -0.0796 | -1.7629
-13.5 | -0.2285 | 0.13423 | -0.0833 | -1.7023
-13 | -0.2095 | 0.12673 | -0.0884 | -1.6531
-12.5 | -0.1875 | 0.11927 | -0.0945 | -1.5721
-12 | -0.1725 | 0.11161 | -0.1 | -1.5456
-11.5 | -0.155 | 0.10439 | -0.1051 | -1.4848
-11 | -0.1415 | 0.09512 | -0.1111 | -1.4876
-10.5 | -0.1272 | 0.08823 | -0.1154 | -1.4417
-10 | -0.0973 | 0.08391 | -0.1198 | -1.1596
-9.5 | -0.072 | 0.07451 | -0.1309 | -0.96631
-8.5 | -0.0375 | 0.05151 | -0.1596 | -0.72801
-8 | -0.0488 | 0.0396 | -0.1692 | -1.2323
-7.5 | -0.0623 | 0.02868 | -0.1662 | -2.1722
-7 | -0.0382 | 0.02505 | -0.1638 | -1.525
-6.5 | -0.031 | 0.01544 | -0.1574 | -2.0078
-6 | 0.0131 | 0.01366 | -0.1557 | 0.959
-5.5 | 0.0584 | 0.01192 | -0.1539 | 4.8993
-5 | 0.1087 | 0.01061 | -0.153 | 10.2451
-4.5 | 0.1563 | 0.00998 | -0.1514 | 15.6613
-4 | 0.2017 | 0.00872 | -0.1495 | 23.1307
-3.5 | 0.2515 | 0.00834 | -0.1483 | 30.1559
-3 | 0.3013 | 0.00783 | -0.1471 | 38.4802
-2.5 | 0.3515 | 0.00752 | -0.146 | 46.742
-2 | 0.4038 | 0.00729 | -0.1454 | 55.3909
-1.5 | 0.4529 | 0.00705 | -0.144 | 64.2411
-1 | 0.4941 | 0.00614 | -0.1414 | 80.4723
-0.5 | 0.5351 | 0.00546 | -0.1386 | 98.0037
0 | 0.5833 | 0.00541 | -0.1369 | 107.8189
0.5 | 0.6323 | 0.00544 | -0.1354 | 116.2316
1 | 0.6809 | 0.00549 | -0.1339 | 124.0255
1.5 | 0.7291 | 0.00554 | -0.1323 | 131.6065
2 | 0.7782 | 0.00559 | -0.131 | 139.2129
2.5 | 0.8255 | 0.00557 | -0.1292 | 148.2047
3 | 0.9629 | 0.00573 | -0.1487 | 168.0454
3.5 | 1.0065 | 0.00604 | -0.1463 | 166.6391
4 | 1.0473 | 0.00644 | -0.1432 | 162.6242
4.5 | 1.0829 | 0.00703 | -0.1392 | 154.0398
5 | 1.0911 | 0.00848 | -0.1297 | 128.6675
5.5 | 1.0924 | 0.0108 | -0.1198 | 101.1481
6 | 1.0992 | 0.01321 | -0.1117 | 83.2097
6.5 | 1.1297 | 0.01451 | -0.1078 | 77.8567
7 | 1.1679 | 0.0154 | -0.1053 | 75.8377
7.5 | 1.2041 | 0.01643 | -0.1025 | 73.2867
8 | 1.2386 | 0.01757 | -0.0996 | 70.4952
8.5 | 1.2754 | 0.01858 | -0.0972 | 68.6437
9 | 1.308 | 0.01987 | -0.0942 | 65.8279
9.5 | 1.3363 | 0.02149 | -0.0907 | 62.1824
10 | 1.3616 | 0.02335 | -0.0869 | 58.3126
10.5 | 1.3884 | 0.02513 | -0.0835 | 55.2487
11 | 1.4047 | 0.02777 | -0.079 | 50.5834
11.5 | 1.426 | 0.03008 | -0.0754 | 47.4069
12 | 1.4468 | 0.0325 | -0.072 | 44.5169
12.5 | 1.4605 | 0.03562 | -0.0682 | 41.0022
13 | 1.4601 | 0.0402 | -0.0633 | 36.3209
13.5 | 1.4712 | 0.04393 | -0.0602 | 33.4896
14 | 1.481 | 0.04794 | -0.0573 | 30.8928
14.5 | 1.4855 | 0.05269 | -0.0546 | 28.1932
15 | 1.4841 | 0.05833 | -0.0523 | 25.4432
15.5 | 1.4726 | 0.06553 | -0.0502 | 22.4722
16 | 1.463 | 0.0729 | -0.0495 | 20.0686
16.5 | 1.4537 | 0.08069 | -0.0499 | 18.0159
17 | 1.4252 | 0.09188 | -0.0515 | 15.5115
17.5 | 1.3979 | 0.10379 | -0.0549 | 13.4685
18 | 1.3638 | 0.11801 | -0.0606 | 11.5566
18.5 | 1.3247 | 0.13454 | -0.0689 | 9.8461
19 | 1.2713 | 0.15654 | -0.0818 | 8.1212
19.5 | 1.0737 | 0.24411 | -0.127 | 4.3984

## 45. Re 1M Mach 0.25 (1)
BIGFOIL.COM POLAR EXPORT
NACA65A711
NACA65A711 |  |  |  | Cl Max: | 1.417 | at alpha= | 7.5 | deg
JavaFoil+Calcfoil stall+Eppler ext transition |  |  |  | L/D Max: | 145.142 | at alpha= | 3.5 | deg
Re: | 1000000 |  |  | Cd Min: | 0.00635 | at alpha= | 0 | deg
Mach: | 0.25 |  |  | Cl=0 at alpha= | -5.617 | deg
|  |  |  | @ Cl=0.1, Cd= | 0.020138
|  |  |  | @ Cl=0.4, Cd= | 0.0074142
|  |  |  | @ Cl=0.6, Cd= | 0.10084
alpha (deg) | Cl | Cd | Cm | Cl/Cd
-15.5 | -0.057 | 0.13412 | -0.054 | -0.426
-15 | -0.054 | 0.12354 | -0.054 | -0.44
-14.5 | -0.051 | 0.1163 | -0.054 | -0.442
-14 | -0.14 | 0.11453 | -0.053 | -1.222
-13.5 | -0.18 | 0.10889 | -0.053 | -1.65
-13 | -0.211 | 0.10185 | -0.053 | -2.076
-12.5 | -0.237 | 0.09764 | -0.052 | -2.431
-12 | -0.258 | 0.10464 | -0.051 | -2.463
-11.5 | -0.272 | 0.09561 | -0.05 | -2.849
-11 | -0.281 | 0.08532 | -0.05 | -3.292
-10.5 | -0.283 | 0.079 | -0.05 | -3.581
-10 | -0.278 | 0.07242 | -0.051 | -3.841
-9.5 | -0.267 | 0.067 | -0.051 | -3.982
-9 | -0.249 | 0.06191 | -0.052 | -4.02
-8.5 | -0.225 | 0.05725 | -0.052 | -3.928
-8 | -0.195 | 0.05295 | -0.051 | -3.689
-7.5 | -0.161 | 0.04922 | -0.052 | -3.269
-7 | -0.122 | 0.04634 | -0.053 | -2.64
-6.5 | -0.08 | 0.04345 | -0.054 | -1.851
-6 | -0.036 | 0.04058 | -0.06 | -0.883
-5.5 | 0.011 | 0.03762 | -0.068 | 0.291
-5 | 0.059 | 0.03504 | -0.074 | 1.691
-4.5 | 0.134 | 0.00778 | -0.138 | 17.23
-4 | 0.195 | 0.00766 | -0.139 | 25.512
-3.5 | 0.257 | 0.00755 | -0.139 | 34.1
-3 | 0.32 | 0.00749 | -0.14 | 42.666
-2.5 | 0.382 | 0.00742 | -0.141 | 51.493
-2 | 0.444 | 0.0074 | -0.142 | 60.026
-1.5 | 0.508 | 0.00741 | -0.143 | 68.48
-1 | 0.569 | 0.00747 | -0.143 | 76.167
-0.5 | 0.63 | 0.00753 | -0.144 | 83.717
0 | 0.692 | 0.00635 | -0.145 | 108.918
0.5 | 0.753 | 0.00652 | -0.146 | 115.546
1 | 0.815 | 0.00668 | -0.147 | 121.919
1.5 | 0.876 | 0.00686 | -0.147 | 127.693
2 | 0.937 | 0.00704 | -0.148 | 133.18
2.5 | 0.994 | 0.0072 | -0.149 | 138.063
3 | 1.053 | 0.00743 | -0.15 | 141.726
3.5 | 1.112 | 0.00766 | -0.15 | 145.142
4 | 1.157 | 0.01387 | -0.15 | 83.465
4.5 | 1.211 | 0.01444 | -0.15 | 83.837
5 | 1.26 | 0.01508 | -0.151 | 83.522
5.5 | 1.304 | 0.01577 | -0.151 | 82.702
6 | 1.345 | 0.01664 | -0.152 | 80.813
6.5 | 1.38 | 0.01755 | -0.152 | 78.599
7 | 1.407 | 0.01848 | -0.153 | 76.151
7.5 | 1.417 | 0.0194 | -0.154 | 73.054
8 | 1.414 | 0.02031 | -0.154 | 69.635
8.5 | 1.396 | 0.02139 | -0.154 | 65.273
9 | 1.362 | 0.02243 | -0.155 | 60.728
9.5 | 1.083 | 0.06244 | -0.083 | 17.343
10 | 1.023 | 0.06977 | -0.069 | 14.664
10.5 | 0.955 | 0.07838 | -0.057 | 12.186
11 | 0.878 | 0.08371 | -0.052 | 10.486
11.5 | 0.792 | 0.08986 | -0.06 | 8.815
12 | 0.698 | 0.0926 | -0.06 | 7.535
12.5 | 0.598 | 0.10084 | -0.063 | 5.927

## 46. Re 1M Mach 0.25 (2)
BIGFOIL.COM POLAR EXPORT
NACA65A711
NACA65A711 |  |  |  | Cl Max: | 1.4285 | at alpha= | 12.5 | deg
XFOIL ncrit=9 |  |  |  | L/D Max: | 169.061 | at alpha= | 3 | deg
Re: | 1000000 |  |  | Cd Min: | 0.22891 | at alpha= | -20 | deg
Mach: | 0.25 |  |  | Cl=0 at alpha= | -6.3151 | deg
|  |  |  | @ Cl=0.1, Cd= | 0.011998
|  |  |  | @ Cl=0.4, Cd= | 0.0074754
|  |  |  | @ Cl=0.6, Cd= | 0.0055592
alpha (deg) | Cl | Cd | Cm | Cl/Cd
-20 | -0.4697 | 0.22891 | -0.0274 | -2.0519
-19.5 | -0.453 | 0.22238 | -0.0308 | -2.0371
-19 | -0.4373 | 0.21554 | -0.0343 | -2.0289
-18.5 | -0.4242 | 0.20917 | -0.0373 | -2.028
-17 | -0.3668 | 0.18845 | -0.0497 | -1.9464
-16.5 | -0.3428 | 0.18095 | -0.0556 | -1.8944
-16 | -0.3183 | 0.17324 | -0.0617 | -1.8373
-15.5 | -0.2967 | 0.16531 | -0.0675 | -1.7948
-15 | -0.2767 | 0.15705 | -0.0736 | -1.7619
-14.5 | -0.2559 | 0.14873 | -0.0785 | -1.7206
-14 | -0.2332 | 0.14188 | -0.0846 | -1.6436
-13.5 | -0.212 | 0.13521 | -0.0884 | -1.5679
-13 | -0.1909 | 0.12767 | -0.0938 | -1.4953
-12.5 | -0.1712 | 0.12014 | -0.0997 | -1.425
-12 | -0.1559 | 0.1128 | -0.1045 | -1.3821
-11.5 | -0.1355 | 0.10541 | -0.1103 | -1.2855
-11 | -0.1222 | 0.09756 | -0.114 | -1.2526
-10.5 | -0.1044 | 0.0908 | -0.1187 | -1.1498
-10 | -0.0739 | 0.08424 | -0.127 | -0.87726
-9.5 | -0.0539 | 0.07662 | -0.1337 | -0.70347
-9 | -0.0324 | 0.06831 | -0.1419 | -0.47431
-8.5 | -0.0206 | 0.05747 | -0.1538 | -0.35845
-8 | -0.0019 | 0.0503 | -0.1642 | -0.037773
-7.5 | 0.01 | 0.04365 | -0.1707 | 0.2291
-7 | 0.0272 | 0.03573 | -0.173 | 0.76127
-6.5 | -0.0145 | 0.01926 | -0.1654 | -0.75286
-6 | 0.0247 | 0.01737 | -0.1629 | 1.422
-5.5 | 0.064 | 0.0137 | -0.16 | 4.6715
-5 | 0.1099 | 0.01153 | -0.1578 | 9.5317
-4.5 | 0.1594 | 0.01036 | -0.1561 | 15.3861
-4 | 0.2067 | 0.00903 | -0.1541 | 22.8904
-3.5 | 0.2566 | 0.00852 | -0.1524 | 30.1174
-3 | 0.308 | 0.00798 | -0.1511 | 38.5965
-2.5 | 0.3598 | 0.00771 | -0.1498 | 46.6667
-2 | 0.4112 | 0.00741 | -0.1486 | 55.4926
-1.5 | 0.4631 | 0.00713 | -0.1474 | 64.9509
-1 | 0.5104 | 0.00659 | -0.1455 | 77.4507
-0.5 | 0.5472 | 0.00557 | -0.1416 | 98.2406
0.5 | 0.6453 | 0.00555 | -0.1379 | 116.2703
1 | 0.6953 | 0.00562 | -0.1363 | 123.7189
1.5 | 0.7449 | 0.00569 | -0.1346 | 130.9139
2 | 0.7954 | 0.00575 | -0.1331 | 138.3304
2.5 | 0.8423 | 0.00577 | -0.1309 | 145.9792
3 | 0.9907 | 0.00586 | -0.1522 | 169.0614
3.5 | 1.0291 | 0.00623 | -0.1481 | 165.1846
4 | 1.0698 | 0.00667 | -0.1445 | 160.3898
4.5 | 1.0997 | 0.00732 | -0.1386 | 150.2322
5 | 1.101 | 0.00912 | -0.1276 | 120.7237
5.5 | 1.0998 | 0.01171 | -0.1174 | 93.9197
6 | 1.1068 | 0.01425 | -0.1093 | 77.6702
6.5 | 1.1408 | 0.01552 | -0.1056 | 73.5052
7 | 1.1793 | 0.01655 | -0.1027 | 71.2568
7.5 | 1.2166 | 0.01769 | -0.0997 | 68.7733
8 | 1.2515 | 0.019 | -0.0964 | 65.8684
8.5 | 1.2835 | 0.02053 | -0.0928 | 62.5183
9 | 1.314 | 0.02219 | -0.0892 | 59.2159
9.5 | 1.3418 | 0.02409 | -0.0852 | 55.6995
10 | 1.3648 | 0.0264 | -0.0809 | 51.697
10.5 | 1.3831 | 0.02913 | -0.0762 | 47.4803
11 | 1.3961 | 0.03243 | -0.0713 | 43.0496
11.5 | 1.4109 | 0.03577 | -0.0669 | 39.4437
12 | 1.424 | 0.03942 | -0.0628 | 36.1238
12.5 | 1.4285 | 0.04408 | -0.0585 | 32.407
13 | 1.4224 | 0.05009 | -0.054 | 28.3969
13.5 | 1.4175 | 0.05638 | -0.0507 | 25.1419
14 | 1.4046 | 0.06401 | -0.0482 | 21.9434
14.5 | 1.3827 | 0.07326 | -0.0471 | 18.8739
15 | 1.3502 | 0.08485 | -0.0481 | 15.9128
15.5 | 1.3074 | 0.09924 | -0.052 | 13.1741
16 | 1.2705 | 0.11442 | -0.0585 | 11.1038
16.5 | 1.2345 | 0.13125 | -0.0676 | 9.4057
17 | 1.1948 | 0.15126 | -0.0795 | 7.899
17.5 | 1.1446 | 0.17681 | -0.0939 | 6.4736

## 47. Re 1M Mach 0.50 (1)
BIGFOIL.COM POLAR EXPORT
NACA65A711
NACA65A711 |  |  |  | Cl Max: | 1.414 | at alpha= | 6 | deg
JavaFoil+Calcfoil stall+Eppler ext transition |  |  |  | L/D Max: | 143.654 | at alpha= | 3 | deg
Re: | 1000000 |  |  | Cd Min: | 0.00698 | at alpha= | 0 | deg
Mach: | 0.5 |  |  | Cl=0 at alpha= | -5.6222 | deg
|  |  |  | @ Cl=0.1, Cd= | 0.036856
|  |  |  | @ Cl=0.4, Cd= | 0.0078597
|  |  |  | @ Cl=0.6, Cd= | 0.0078939
alpha (deg) | Cl | Cd | Cm | Cl/Cd
-20 | -0.787 | 0.19161 | -0.068 | -4.105
-19.5 | -0.76 | 0.18579 | -0.069 | -4.091
-19 | -0.733 | 0.18621 | -0.069 | -3.937
-18.5 | -0.705 | 0.1752 | -0.067 | -4.023
-18 | -0.677 | 0.17191 | -0.066 | -3.941
-17.5 | -0.651 | 0.1624 | -0.067 | -4.007
-17 | -0.624 | 0.15794 | -0.067 | -3.95
-16.5 | -0.597 | 0.15342 | -0.067 | -3.89
-16 | -0.57 | 0.1461 | -0.068 | -3.9
-15.5 | -0.543 | 0.14181 | -0.068 | -3.827
-15 | -0.516 | 0.1444 | -0.069 | -3.57
-14.5 | -0.487 | 0.13367 | -0.066 | -3.646
-14 | -0.46 | 0.12745 | -0.065 | -3.61
-13.5 | -0.433 | 0.12661 | -0.065 | -3.417
-13 | -0.405 | 0.12295 | -0.065 | -3.297
-12.5 | -0.378 | 0.11388 | -0.067 | -3.322
-12 | -0.351 | 0.11726 | -0.066 | -2.992
-11.5 | -0.324 | 0.11192 | -0.067 | -2.891
-11 | -0.296 | 0.10278 | -0.063 | -2.876
-10.5 | -0.268 | 0.09668 | -0.064 | -2.774
-10 | -0.241 | 0.09387 | -0.064 | -2.566
-9.5 | -0.213 | 0.08903 | -0.064 | -2.397
-9 | -0.186 | 0.09199 | -0.065 | -2.022
-8.5 | -0.158 | 0.08153 | -0.06 | -1.942
-8 | -0.131 | 0.07817 | -0.06 | -1.674
-7.5 | -0.103 | 0.05441 | -0.061 | -1.902
-7 | -0.076 | 0.04969 | -0.064 | -1.531
-6.5 | -0.049 | 0.06656 | -0.061 | -0.73
-6 | -0.034 | 0.04606 | -0.057 | -0.748
-5.5 | 0.011 | 0.04153 | -0.059 | 0.272
-5 | 0.063 | 0.03848 | -0.06 | 1.635
-4.5 | 0.117 | 0.03611 | -0.067 | 3.248
-4 | 0.174 | 0.03304 | -0.083 | 5.27
-3.5 | 0.285 | 0.008 | -0.156 | 35.674
-3 | 0.356 | 0.00791 | -0.157 | 44.956
-2.5 | 0.426 | 0.00783 | -0.158 | 54.424
-2 | 0.496 | 0.00782 | -0.159 | 63.477
-1.5 | 0.567 | 0.00787 | -0.159 | 72.127
-1 | 0.636 | 0.00792 | -0.16 | 80.281
-0.5 | 0.705 | 0.00805 | -0.161 | 87.567
0 | 0.774 | 0.00698 | -0.162 | 110.889
0.5 | 0.842 | 0.00717 | -0.163 | 117.526
1 | 0.911 | 0.00746 | -0.164 | 122.099
1.5 | 0.977 | 0.00699 | -0.164 | 139.809
2 | 1.044 | 0.00763 | -0.165 | 136.812
2.5 | 1.104 | 0.00786 | -0.166 | 140.546
3 | 1.167 | 0.00813 | -0.166 | 143.654
3.5 | 1.222 | 0.01543 | -0.166 | 79.19
4 | 1.281 | 0.01621 | -0.166 | 79.014
4.5 | 1.335 | 0.01704 | -0.167 | 78.345
5 | 1.378 | 0.01805 | -0.168 | 76.357
5.5 | 1.408 | 0.0193 | -0.168 | 72.936
6 | 1.414 | 0.02088 | -0.169 | 67.701
6.5 | 1.373 | 0.0224 | -0.169 | 61.3
7 | 0.954 | 0.05432 | -0.055 | 17.569
7.5 | 0.709 | 0.05856 | -0.066 | 12.114
8 | 0.736 | 0.08152 | -0.067 | 9.026
8.5 | 0.762 | 0.08368 | -0.067 | 9.106
9 | 0.789 | 0.0894 | -0.074 | 8.828
9.5 | 0.815 | 0.09033 | -0.074 | 9.026
10 | 0.841 | 0.09309 | -0.075 | 9.037
10.5 | 0.869 | 0.10313 | -0.082 | 8.424
11 | 0.895 | 0.10628 | -0.082 | 8.418

## 48. Re 1M Mach 0.50 (2)
BIGFOIL.COM POLAR EXPORT
NACA65A711
NACA65A711 |  |  |  | Cl Max: | 1.3234 | at alpha= | 10 | deg
XFOIL ncrit=9 |  |  |  | L/D Max: | 155.349 | at alpha= | 3.5 | deg
Re: | 1000000 |  |  | Cd Min: | 0.2443 | at alpha= | -20 | deg
Mach: | 0.5 |  |  | Cl=0 at alpha= | -10.066 | deg
|  |  |  | @ Cl=0.1, Cd= | 0.059744
|  |  |  | @ Cl=0.4, Cd= | 0.0081543
|  |  |  | @ Cl=0.6, Cd= | 0.0068736
alpha (deg) | Cl | Cd | Cm | Cl/Cd
-20 | -0.4867 | 0.2443 | -0.0328 | -1.9922
-19.5 | -0.4686 | 0.23722 | -0.0364 | -1.9754
-18 | -0.3929 | 0.21172 | -0.0541 | -1.8558
-17.5 | -0.3632 | 0.20353 | -0.0613 | -1.7845
-17 | -0.3335 | 0.19497 | -0.0683 | -1.7105
-16.5 | -0.3029 | 0.18618 | -0.076 | -1.6269
-16 | -0.2746 | 0.17797 | -0.0829 | -1.543
-15.5 | -0.2485 | 0.16974 | -0.0894 | -1.464
-15 | -0.223 | 0.16091 | -0.0955 | -1.3859
-14.5 | -0.1954 | 0.15353 | -0.1011 | -1.2727
-14 | -0.1742 | 0.14602 | -0.1057 | -1.193
-13.5 | -0.1498 | 0.13904 | -0.1106 | -1.0774
-13 | -0.1254 | 0.13171 | -0.116 | -0.95209
-12.5 | -0.1067 | 0.12402 | -0.1222 | -0.86035
-12 | -0.0876 | 0.1168 | -0.1265 | -0.75
-11.5 | -0.065 | 0.10956 | -0.1301 | -0.59328
-11 | -0.0372 | 0.10289 | -0.136 | -0.36155
-10.5 | -0.0171 | 0.0964 | -0.1402 | -0.17739
-10 | 0.0026 | 0.08894 | -0.1475 | 0.029233
-9.5 | 0.028 | 0.0816 | -0.154 | 0.34314
-9 | 0.0464 | 0.07484 | -0.1583 | 0.61999
-8.5 | 0.0682 | 0.06937 | -0.1615 | 0.98313
-8 | 0.0941 | 0.06221 | -0.1704 | 1.5126
-7.5 | 0.1113 | 0.05502 | -0.1767 | 2.0229
-7 | 0.1229 | 0.04725 | -0.1845 | 2.6011
-6.5 | 0.1266 | 0.03935 | -0.1911 | 3.2173
-6 | 0.1184 | 0.03333 | -0.1894 | 3.5524
-5.5 | 0.1303 | 0.02699 | -0.1869 | 4.8277
-5 | 0.1545 | 0.02076 | -0.1837 | 7.4422
-4.5 | 0.1847 | 0.01558 | -0.1785 | 11.8549
-4 | 0.2304 | 0.01223 | -0.1746 | 18.8389
-3.5 | 0.2813 | 0.00986 | -0.1713 | 28.5294
-3 | 0.3335 | 0.00895 | -0.1679 | 37.2626
-2.5 | 0.3869 | 0.00823 | -0.165 | 47.0109
-2 | 0.444 | 0.0079 | -0.1629 | 56.2025
-1.5 | 0.5002 | 0.00761 | -0.1607 | 65.7293
-1 | 0.556 | 0.00741 | -0.1586 | 75.0337
-0.5 | 0.6044 | 0.00682 | -0.1553 | 88.6217
0 | 0.6454 | 0.00608 | -0.1506 | 106.1513
0.5 | 0.697 | 0.00611 | -0.1475 | 114.0753
1 | 0.7503 | 0.00621 | -0.1448 | 120.8213
1.5 | 0.8034 | 0.00633 | -0.1421 | 126.9194
2 | 0.8566 | 0.00646 | -0.1393 | 132.6006
2.5 | 0.9081 | 0.0066 | -0.1361 | 137.5909
3 | 0.9709 | 0.00671 | -0.1355 | 144.6945
3.5 | 1.1123 | 0.00716 | -0.1522 | 155.3492
4 | 1.1498 | 0.00778 | -0.1459 | 147.7892
4.5 | 1.1689 | 0.00912 | -0.1366 | 128.1689
5 | 1.1495 | 0.01247 | -0.1223 | 92.1812
5.5 | 1.131 | 0.01652 | -0.1099 | 68.4625
6 | 1.15 | 0.01912 | -0.103 | 60.1464
6.5 | 1.1858 | 0.02101 | -0.0983 | 56.4398
7 | 1.2161 | 0.02333 | -0.0929 | 52.126
7.5 | 1.2538 | 0.02537 | -0.0885 | 49.4206
8 | 1.2856 | 0.02791 | -0.0836 | 46.0623
8.5 | 1.3087 | 0.03123 | -0.0778 | 41.9052
9 | 1.3169 | 0.03578 | -0.0711 | 36.8055
9.5 | 1.3222 | 0.04081 | -0.0643 | 32.3989
10 | 1.3234 | 0.04657 | -0.0574 | 28.4174
10.5 | 1.3098 | 0.05444 | -0.0511 | 24.0595
11 | 1.2818 | 0.06438 | -0.0477 | 19.9099
11.5 | 1.2476 | 0.0758 | -0.0474 | 16.4591
12 | 1.2106 | 0.0888 | -0.0503 | 13.6329
12.5 | 1.1748 | 0.1031 | -0.0562 | 11.3948
13 | 1.1424 | 0.11886 | -0.065 | 9.6113
13.5 | 1.1147 | 0.13591 | -0.0753 | 8.2018
14 | 1.0962 | 0.15262 | -0.0847 | 7.1825
14.5 | 1.0842 | 0.16789 | -0.0935 | 6.4578
15 | 1.0787 | 0.1822 | -0.1019 | 5.9204

## 49. Re 2M Mach 0.00 (1)
BIGFOIL.COM POLAR EXPORT
NACA65A711
NACA65A711 |  |  |  | Cl Max: | 1.43 | at alpha= | 8.5 | deg
JavaFoil+Calcfoil stall+Eppler ext transition |  |  |  | L/D Max: | 164.682 | at alpha= | 3.5 | deg
Re: | 2000000 |  |  | Cd Min: | 0.00558 | at alpha= | 0 | deg
Mach: | 0 |  |  | Cl=0 at alpha= | -5.614 | deg
|  |  |  | @ Cl=0.1, Cd= | 0.0069558
|  |  |  | @ Cl=0.4, Cd= | 0.00669
|  |  |  | @ Cl=0.6, Cd= | 0.0066932
alpha (deg) | Cl | Cd | Cm | Cl/Cd
-18.5 | -0.28 | 0.16441 | -0.051 | -1.701
-18 | -0.292 | 0.15555 | -0.051 | -1.88
-17.5 | -0.305 | 0.14949 | -0.051 | -2.041
-17 | -0.318 | 0.14265 | -0.051 | -2.23
-16.5 | -0.331 | 0.13568 | -0.051 | -2.437
-16 | -0.343 | 0.13013 | -0.051 | -2.636
-15.5 | -0.355 | 0.12223 | -0.051 | -2.902
-15 | -0.365 | 0.1167 | -0.051 | -3.131
-14.5 | -0.375 | 0.11182 | -0.051 | -3.352
-14 | -0.382 | 0.10546 | -0.051 | -3.624
-13.5 | -0.384 | 0.09966 | -0.051 | -3.854
-13 | -0.384 | 0.0936 | -0.051 | -4.099
-12.5 | -0.381 | 0.08737 | -0.051 | -4.357
-12 | -0.375 | 0.08304 | -0.051 | -4.512
-11.5 | -0.366 | 0.07736 | -0.052 | -4.725
-11 | -0.353 | 0.07365 | -0.053 | -4.793
-10.5 | -0.337 | 0.06738 | -0.055 | -4.998
-10 | -0.317 | 0.06379 | -0.055 | -4.964
-9.5 | -0.293 | 0.05974 | -0.057 | -4.903
-9 | -0.265 | 0.0557 | -0.058 | -4.764
-8.5 | -0.234 | 0.05232 | -0.056 | -4.471
-8 | -0.2 | 0.04855 | -0.061 | -4.117
-7.5 | -0.163 | 0.04534 | -0.064 | -3.585
-7 | -0.122 | 0.04283 | -0.066 | -2.857
-6.5 | -0.08 | 0.03987 | -0.069 | -2.005
-6 | -0.044 | 0.00722 | -0.131 | -6.054
-5.5 | 0.013 | 0.00709 | -0.132 | 1.867
-5 | 0.071 | 0.007 | -0.133 | 10.183
-4.5 | 0.13 | 0.00691 | -0.133 | 18.849
-4 | 0.19 | 0.00684 | -0.134 | 27.739
-3.5 | 0.25 | 0.0068 | -0.135 | 36.742
-3 | 0.31 | 0.00675 | -0.136 | 45.933
-2.5 | 0.37 | 0.0067 | -0.137 | 55.256
-2 | 0.43 | 0.00668 | -0.137 | 64.45
-1.5 | 0.491 | 0.00667 | -0.138 | 73.705
-1 | 0.551 | 0.00666 | -0.139 | 82.731
-0.5 | 0.61 | 0.0067 | -0.14 | 91.07
0 | 0.67 | 0.00558 | -0.14 | 120.091
0.5 | 0.729 | 0.00567 | -0.141 | 128.699
1 | 0.789 | 0.0058 | -0.142 | 136.084
1.5 | 0.848 | 0.00591 | -0.143 | 143.476
2 | 0.907 | 0.00604 | -0.143 | 150.134
2.5 | 0.963 | 0.00617 | -0.144 | 156.124
3 | 1.02 | 0.00634 | -0.145 | 160.935
3.5 | 1.077 | 0.00654 | -0.146 | 164.682
4 | 1.128 | 0.01184 | -0.146 | 95.279
4.5 | 1.18 | 0.01227 | -0.146 | 96.15
5 | 1.229 | 0.01276 | -0.147 | 96.304
5.5 | 1.275 | 0.01328 | -0.147 | 96.016
6 | 1.317 | 0.01383 | -0.148 | 95.246
6.5 | 1.355 | 0.01469 | -0.148 | 92.282
7 | 1.389 | 0.01535 | -0.149 | 90.497
7.5 | 1.411 | 0.01606 | -0.149 | 87.842
8 | 1.425 | 0.01682 | -0.15 | 84.719
8.5 | 1.43 | 0.01772 | -0.15 | 80.695
9 | 1.426 | 0.01827 | -0.151 | 78.037
9.5 | 1.413 | 0.01921 | -0.151 | 73.567
10 | 1.391 | 0.02044 | -0.152 | 68.059
10.5 | 1.361 | 0.02156 | -0.152 | 63.125
11 | 1.322 | 0.02284 | -0.152 | 57.894
11.5 | 1.267 | 0.0251 | -0.151 | 50.486
12 | 1.023 | 0.07921 | -0.086 | 12.912
12.5 | 0.978 | 0.08567 | -0.081 | 11.414
13 | 0.934 | 0.09173 | -0.081 | 10.186
13.5 | 0.888 | 0.09816 | -0.077 | 9.044

## 50. Re 2M Mach 0.00 (2)
BIGFOIL.COM POLAR EXPORT
NACA65A711
NACA65A711 |  |  |  | Cl Max: | 1.6452 | at alpha= | 16.5 | deg
XFOIL ncrit=9 |  |  |  | L/D Max: | 169.417 | at alpha= | 4 | deg
Re: | 2000000 |  |  | Cd Min: | 0.22507 | at alpha= | -20 | deg
Mach: | 0 |  |  | Cl=0 at alpha= | -6.0041 | deg
|  |  |  | @ Cl=0.1, Cd= | 0.0075714
|  |  |  | @ Cl=0.4, Cd= | 0.0058412
|  |  |  | @ Cl=0.6, Cd= | 0.0044989
alpha (deg) | Cl | Cd | Cm | Cl/Cd
-20 | -0.4692 | 0.22507 | -0.0251 | -2.0847
-19.5 | -0.4532 | 0.21867 | -0.0284 | -2.0725
-19 | -0.4381 | 0.21182 | -0.0316 | -2.0683
-18.5 | -0.4247 | 0.20525 | -0.0345 | -2.0692
-18 | -0.4056 | 0.19632 | -0.0397 | -2.066
-17.5 | -0.3822 | 0.18972 | -0.0455 | -2.0145
-17 | -0.3585 | 0.18272 | -0.0514 | -1.962
-16.5 | -0.3344 | 0.17535 | -0.0576 | -1.907
-16 | -0.3122 | 0.168 | -0.0631 | -1.8583
-15.5 | -0.292 | 0.15993 | -0.0683 | -1.8258
-15 | -0.2763 | 0.15236 | -0.0723 | -1.8135
-14.5 | -0.265 | 0.14404 | -0.0761 | -1.8398
-13 | -0.2237 | 0.1235 | -0.0862 | -1.8113
-12.5 | -0.2032 | 0.11837 | -0.0898 | -1.7167
-12 | -0.19 | 0.11113 | -0.0935 | -1.7097
-10.5 | -0.4085 | 0.01827 | -0.162 | -22.3591
-10 | -0.3737 | 0.01616 | -0.16 | -23.125
-9.5 | -0.3244 | 0.01578 | -0.1597 | -20.5577
-9 | -0.2775 | 0.01473 | -0.1591 | -18.8391
-8.5 | -0.2343 | 0.01358 | -0.1576 | -17.2533
-8 | -0.1882 | 0.01259 | -0.1565 | -14.9484
-7.5 | -0.1382 | 0.01199 | -0.1559 | -11.5263
-7 | -0.0977 | 0.01001 | -0.1538 | -9.7602
-6.5 | -0.0484 | 0.00945 | -0.1529 | -5.1217
-6 | 0.0004 | 0.00875 | -0.1518 | 0.045714
-5.5 | 0.0497 | 0.00811 | -0.1508 | 6.1282
-5 | 0.0985 | 0.00759 | -0.1496 | 12.9776
-4.5 | 0.147 | 0.00699 | -0.1483 | 21.03
-4 | 0.1976 | 0.00667 | -0.1475 | 29.6252
-3.5 | 0.2492 | 0.00645 | -0.1468 | 38.6357
-3 | 0.2994 | 0.00614 | -0.1457 | 48.7622
-2.5 | 0.3502 | 0.00596 | -0.1449 | 58.7584
-2 | 0.4005 | 0.00584 | -0.1438 | 68.5788
-1.5 | 0.4508 | 0.00577 | -0.1428 | 78.1282
-0.5 | 0.5403 | 0.00497 | -0.1388 | 108.7123
0 | 0.5822 | 0.00451 | -0.1362 | 129.0909
0.5 | 0.6304 | 0.00448 | -0.1347 | 140.7143
1 | 0.6786 | 0.0045 | -0.1332 | 150.8
1.5 | 0.7257 | 0.00458 | -0.1315 | 158.4498
2 | 0.7695 | 0.00473 | -0.129 | 162.685
2.5 | 0.8138 | 0.00489 | -0.1267 | 166.4213
3 | 0.8545 | 0.00509 | -0.1236 | 167.8782
3.5 | 0.8951 | 0.00531 | -0.1206 | 168.5687
4 | 1.0165 | 0.006 | -0.1371 | 169.4167
4.5 | 1.0552 | 0.00791 | -0.1351 | 133.4008
5 | 1.0663 | 0.00972 | -0.1268 | 109.7016
5.5 | 1.0903 | 0.01113 | -0.1212 | 97.9605
6 | 1.131 | 0.01176 | -0.1189 | 96.1735
6.5 | 1.1708 | 0.01245 | -0.1165 | 94.0402
7 | 1.2117 | 0.01308 | -0.1144 | 92.6376
7.5 | 1.2514 | 0.0138 | -0.1121 | 90.6812
8 | 1.2883 | 0.01466 | -0.1095 | 87.8786
8.5 | 1.3238 | 0.01563 | -0.1067 | 84.6961
9 | 1.3585 | 0.01665 | -0.1039 | 81.5916
9.5 | 1.3912 | 0.01782 | -0.1009 | 78.0696
10 | 1.4221 | 0.01912 | -0.0977 | 74.3776
10.5 | 1.4499 | 0.02063 | -0.0943 | 70.2811
11 | 1.477 | 0.02224 | -0.0908 | 66.4119
11.5 | 1.5051 | 0.02378 | -0.0878 | 63.2927
12 | 1.5244 | 0.02603 | -0.0837 | 58.5632
12.5 | 1.543 | 0.02838 | -0.0797 | 54.3693
13 | 1.5664 | 0.03042 | -0.0767 | 51.4924
13.5 | 1.5834 | 0.03304 | -0.0731 | 47.9237
14 | 1.6011 | 0.03572 | -0.07 | 44.8236
14.5 | 1.616 | 0.03872 | -0.067 | 41.7355
15 | 1.6269 | 0.04226 | -0.064 | 38.4974
15.5 | 1.6323 | 0.04649 | -0.0609 | 35.1108
16 | 1.6387 | 0.05081 | -0.0586 | 32.2515
16.5 | 1.6452 | 0.05532 | -0.0567 | 29.7397
17 | 1.6388 | 0.0615 | -0.0548 | 26.6472
17.5 | 1.6327 | 0.06804 | -0.0538 | 23.9962
18 | 1.6175 | 0.07608 | -0.0534 | 21.2605
18.5 | 1.5951 | 0.08569 | -0.0542 | 18.6148
19 | 1.5646 | 0.09718 | -0.0565 | 16.1
19.5 | 1.5413 | 0.10821 | -0.0598 | 14.2436
20 | 1.5046 | 0.12237 | -0.0655 | 12.2955

## 51. Re 2M Mach 0.10 (1)
BIGFOIL.COM POLAR EXPORT
NACA65A711
NACA65A711 |  |  |  | Cl Max: | 1.427 | at alpha= | 8.5 | deg
JavaFoil+Calcfoil stall+Eppler ext transition |  |  |  | L/D Max: | 164.993 | at alpha= | 3.5 | deg
Re: | 2000000 |  |  | Cd Min: | 0.00559 | at alpha= | 0 | deg
Mach: | 0.1 |  |  | Cl=0 at alpha= | -5.614 | deg
|  |  |  | @ Cl=0.1, Cd= | 0.0069825
|  |  |  | @ Cl=0.4, Cd= | 0.0067008
|  |  |  | @ Cl=0.6, Cd= | 0.0067077
alpha (deg) | Cl | Cd | Cm | Cl/Cd
-18 | -0.251 | 0.15967 | -0.051 | -1.574
-17.5 | -0.266 | 0.14922 | -0.051 | -1.781
-17 | -0.281 | 0.14547 | -0.052 | -1.929
-16.5 | -0.295 | 0.13809 | -0.052 | -2.139
-16 | -0.31 | 0.13142 | -0.052 | -2.359
-15.5 | -0.324 | 0.12254 | -0.052 | -2.646
-15 | -0.338 | 0.11929 | -0.052 | -2.83
-14.5 | -0.35 | 0.11055 | -0.052 | -3.165
-14 | -0.36 | 0.1057 | -0.052 | -3.406
-13.5 | -0.365 | 0.09999 | -0.051 | -3.647
-13 | -0.367 | 0.09344 | -0.051 | -3.927
-12.5 | -0.367 | 0.08768 | -0.052 | -4.181
-12 | -0.363 | 0.08425 | -0.052 | -4.309
-11.5 | -0.356 | 0.07853 | -0.052 | -4.535
-11 | -0.346 | 0.07352 | -0.053 | -4.701
-10.5 | -0.331 | 0.06846 | -0.055 | -4.84
-10 | -0.313 | 0.0637 | -0.056 | -4.912
-9.5 | -0.29 | 0.06034 | -0.056 | -4.811
-9 | -0.264 | 0.05616 | -0.058 | -4.698
-8.5 | -0.233 | 0.05253 | -0.057 | -4.44
-8 | -0.199 | 0.04913 | -0.06 | -4.06
-7.5 | -0.163 | 0.04558 | -0.064 | -3.566
-7 | -0.122 | 0.04314 | -0.065 | -2.839
-6.5 | -0.08 | 0.04013 | -0.069 | -1.996
-6 | -0.044 | 0.00721 | -0.132 | -6.076
-5.5 | 0.013 | 0.00711 | -0.132 | 1.869
-5 | 0.072 | 0.00703 | -0.133 | 10.195
-4.5 | 0.131 | 0.00693 | -0.134 | 18.879
-4 | 0.191 | 0.00685 | -0.135 | 27.833
-3.5 | 0.251 | 0.00681 | -0.136 | 36.86
-3 | 0.311 | 0.00675 | -0.136 | 46.13
-2.5 | 0.372 | 0.00671 | -0.137 | 55.463
-2 | 0.433 | 0.00669 | -0.138 | 64.691
-1.5 | 0.494 | 0.00668 | -0.139 | 73.895
-1 | 0.554 | 0.0067 | -0.14 | 82.679
-0.5 | 0.614 | 0.00671 | -0.14 | 91.391
0 | 0.673 | 0.00559 | -0.141 | 120.364
0.5 | 0.733 | 0.00569 | -0.142 | 128.807
1 | 0.793 | 0.00581 | -0.143 | 136.529
1.5 | 0.852 | 0.00593 | -0.143 | 143.779
2 | 0.912 | 0.00606 | -0.144 | 150.413
2.5 | 0.968 | 0.00622 | -0.145 | 155.681
3 | 1.026 | 0.00636 | -0.146 | 161.151
3.5 | 1.083 | 0.00656 | -0.146 | 164.993
4 | 1.133 | 0.01191 | -0.146 | 95.159
4.5 | 1.185 | 0.01236 | -0.147 | 95.893
5 | 1.234 | 0.01284 | -0.147 | 96.074
5.5 | 1.28 | 0.01339 | -0.148 | 95.605
6 | 1.322 | 0.01395 | -0.148 | 94.771
6.5 | 1.36 | 0.01483 | -0.149 | 91.723
7 | 1.393 | 0.01548 | -0.149 | 89.952
7.5 | 1.413 | 0.01623 | -0.15 | 87.06
8 | 1.425 | 0.01701 | -0.151 | 83.756
8.5 | 1.427 | 0.0179 | -0.151 | 79.726
9 | 1.42 | 0.01842 | -0.151 | 77.108
9.5 | 1.403 | 0.01948 | -0.152 | 72.02
10 | 1.376 | 0.02076 | -0.152 | 66.316
10.5 | 1.34 | 0.02193 | -0.153 | 61.119
11 | 1.293 | 0.02337 | -0.152 | 55.358
11.5 | 1.034 | 0.07607 | -0.085 | 13.587
12 | 0.988 | 0.08155 | -0.082 | 12.116
12.5 | 0.94 | 0.08788 | -0.079 | 10.693
13 | 0.89 | 0.09354 | -0.077 | 9.512
13.5 | 0.84 | 0.09944 | -0.077 | 8.447

## 52. Re 2M Mach 0.10 (2)
BIGFOIL.COM POLAR EXPORT
NACA65A711
NACA65A711 |  |  |  | Cl Max: | 1.6239 | at alpha= | 16.5 | deg
XFOIL ncrit=9 |  |  |  | L/D Max: | 169.085 | at alpha= | 4 | deg
Re: | 2000000 |  |  | Cd Min: | 0.22559 | at alpha= | -20 | deg
Mach: | 0.1 |  |  | Cl=0 at alpha= | -6.0071 | deg
|  |  |  | @ Cl=0.1, Cd= | 0.007625
|  |  |  | @ Cl=0.4, Cd= | 0.0058552
|  |  |  | @ Cl=0.6, Cd= | 0.0045202
alpha (deg) | Cl | Cd | Cm | Cl/Cd
-20 | -0.4695 | 0.22559 | -0.0253 | -2.0812
-19.5 | -0.4534 | 0.21915 | -0.0287 | -2.0689
-19 | -0.4382 | 0.21231 | -0.0319 | -2.064
-18.5 | -0.4239 | 0.20563 | -0.035 | -2.0615
-18 | -0.4043 | 0.19662 | -0.0404 | -2.0563
-17.5 | -0.3803 | 0.18996 | -0.0463 | -2.002
-17 | -0.3563 | 0.18292 | -0.0523 | -1.9478
-16.5 | -0.3321 | 0.17552 | -0.0585 | -1.8921
-16 | -0.3098 | 0.16818 | -0.064 | -1.8421
-15.5 | -0.2902 | 0.16019 | -0.069 | -1.8116
-14.5 | -0.2631 | 0.14434 | -0.0766 | -1.8228
-14 | -0.2434 | 0.13895 | -0.0801 | -1.7517
-12.5 | -0.2005 | 0.11863 | -0.0904 | -1.6901
-12 | -0.1873 | 0.11144 | -0.0941 | -1.6807
-11.5 | -0.1747 | 0.10471 | -0.0974 | -1.6684
-10.5 | -0.1777 | 0.08411 | -0.1072 | -2.1127
-10 | -0.3676 | 0.01761 | -0.1625 | -20.8745
-9.5 | -0.3194 | 0.01705 | -0.162 | -18.7331
-9 | -0.2728 | 0.0159 | -0.1614 | -17.1572
-8.5 | -0.2324 | 0.0143 | -0.1594 | -16.2517
-8 | -0.188 | 0.01301 | -0.158 | -14.4504
-7.5 | -0.1386 | 0.01223 | -0.1572 | -11.3328
-7 | -0.0982 | 0.0102 | -0.155 | -9.6275
-6.5 | -0.0484 | 0.00964 | -0.1541 | -5.0207
-6 | 0.0007 | 0.0089 | -0.153 | 0.078652
-5.5 | 0.0499 | 0.0082 | -0.1518 | 6.0854
-5 | 0.0988 | 0.00764 | -0.1505 | 12.9319
-4.5 | 0.1477 | 0.00703 | -0.1492 | 21.01
-4 | 0.1983 | 0.00669 | -0.1482 | 29.6413
-3.5 | 0.2501 | 0.00647 | -0.1475 | 38.6553
-3 | 0.3005 | 0.00615 | -0.1464 | 48.8618
-2.5 | 0.3515 | 0.00597 | -0.1455 | 58.8777
-2 | 0.4022 | 0.00585 | -0.1445 | 68.7521
-1.5 | 0.4527 | 0.00579 | -0.1435 | 78.1865
-1 | 0.5024 | 0.0057 | -0.1422 | 88.1404
-0.5 | 0.5427 | 0.00504 | -0.1394 | 107.6786
0 | 0.5842 | 0.00453 | -0.1366 | 128.9625
0.5 | 0.6326 | 0.0045 | -0.1351 | 140.5778
1 | 0.6811 | 0.00453 | -0.1336 | 150.3532
1.5 | 0.7284 | 0.0046 | -0.1318 | 158.3478
2 | 0.7726 | 0.00475 | -0.1294 | 162.6526
2.5 | 0.8166 | 0.00491 | -0.1269 | 166.3136
3 | 0.8569 | 0.00511 | -0.1236 | 167.6908
4 | 1.0162 | 0.00601 | -0.1363 | 169.0849
4.5 | 1.0574 | 0.00797 | -0.1348 | 132.6725
5 | 1.0681 | 0.00982 | -0.1264 | 108.7678
5.5 | 1.0927 | 0.01122 | -0.121 | 97.3886
6 | 1.1336 | 0.01186 | -0.1186 | 95.5818
6.5 | 1.1737 | 0.01257 | -0.1161 | 93.3731
7 | 1.2143 | 0.01324 | -0.1139 | 91.7145
7.5 | 1.2543 | 0.01397 | -0.1116 | 89.7853
8 | 1.2916 | 0.01485 | -0.1089 | 86.9764
8.5 | 1.3269 | 0.01586 | -0.106 | 83.6633
9 | 1.3605 | 0.01699 | -0.103 | 80.0765
9.5 | 1.3923 | 0.01825 | -0.0997 | 76.2904
10 | 1.4241 | 0.01953 | -0.0966 | 72.9186
10.5 | 1.4497 | 0.02125 | -0.0927 | 68.2212
11 | 1.4784 | 0.02281 | -0.0894 | 64.8137
11.5 | 1.5059 | 0.02446 | -0.0862 | 61.5658
12 | 1.5209 | 0.02711 | -0.0815 | 56.1011
12.5 | 1.5425 | 0.02931 | -0.0779 | 52.6271
13 | 1.5638 | 0.03161 | -0.0746 | 49.4717
13.5 | 1.579 | 0.0345 | -0.0709 | 45.7681
14 | 1.5947 | 0.03748 | -0.0676 | 42.548
14.5 | 1.6078 | 0.04081 | -0.0645 | 39.3972
15 | 1.6162 | 0.04476 | -0.0614 | 36.1081
15.5 | 1.6176 | 0.0496 | -0.0584 | 32.6129
16 | 1.6211 | 0.05449 | -0.0562 | 29.7504
16.5 | 1.6239 | 0.05964 | -0.0545 | 27.2284
17 | 1.6119 | 0.0669 | -0.053 | 24.0942
17.5 | 1.5997 | 0.07459 | -0.0526 | 21.4466
18 | 1.5772 | 0.08422 | -0.0532 | 18.7271
18.5 | 1.5472 | 0.09566 | -0.0553 | 16.1739
19 | 1.5108 | 0.10902 | -0.0595 | 13.858
19.5 | 1.483 | 0.12179 | -0.0647 | 12.1767
20 | 1.4422 | 0.13792 | -0.0728 | 10.4568

## 53. Re 2M Mach 0.25 (1)
BIGFOIL.COM POLAR EXPORT
NACA65A711
NACA65A711 |  |  |  | Cl Max: | 1.421 | at alpha= | 7.5 | deg
JavaFoil+Calcfoil stall+Eppler ext transition |  |  |  | L/D Max: | 164.357 | at alpha= | 3.5 | deg
Re: | 2000000 |  |  | Cd Min: | 0.00569 | at alpha= | 0 | deg
Mach: | 0.25 |  |  | Cl=0 at alpha= | -5.6186 | deg
|  |  |  | @ Cl=0.1, Cd= | 0.0070857
|  |  |  | @ Cl=0.4, Cd= | 0.0067542
|  |  |  | @ Cl=0.6, Cd= | 0.00678
alpha (deg) | Cl | Cd | Cm | Cl/Cd
-15.5 | -0.057 | 0.12601 | -0.056 | -0.454
-15 | -0.054 | 0.11644 | -0.057 | -0.467
-14.5 | -0.052 | 0.10877 | -0.057 | -0.474
-14 | -0.14 | 0.10757 | -0.056 | -1.302
-13.5 | -0.18 | 0.09967 | -0.056 | -1.804
-13 | -0.212 | 0.09545 | -0.056 | -2.218
-12.5 | -0.238 | 0.09021 | -0.056 | -2.635
-12 | -0.258 | 0.08598 | -0.056 | -3.003
-11.5 | -0.273 | 0.08051 | -0.055 | -3.388
-11 | -0.281 | 0.07683 | -0.054 | -3.661
-10.5 | -0.283 | 0.07109 | -0.055 | -3.985
-10 | -0.279 | 0.06705 | -0.055 | -4.154
-9.5 | -0.267 | 0.06302 | -0.054 | -4.237
-9 | -0.249 | 0.05855 | -0.056 | -4.256
-8.5 | -0.225 | 0.05469 | -0.057 | -4.118
-8 | -0.196 | 0.05036 | -0.056 | -3.883
-7.5 | -0.161 | 0.04716 | -0.058 | -3.418
-7 | -0.123 | 0.04425 | -0.061 | -2.772
-6.5 | -0.081 | 0.04115 | -0.067 | -1.964
-6 | -0.045 | 0.00722 | -0.135 | -6.174
-5.5 | 0.014 | 0.00724 | -0.136 | 1.872
-5 | 0.073 | 0.00713 | -0.137 | 10.275
-4.5 | 0.134 | 0.00703 | -0.138 | 19.052
-4 | 0.195 | 0.00694 | -0.139 | 28.178
-3.5 | 0.257 | 0.00686 | -0.139 | 37.507
-3 | 0.32 | 0.00682 | -0.14 | 46.857
-2.5 | 0.382 | 0.00676 | -0.141 | 56.515
-2 | 0.444 | 0.00674 | -0.142 | 65.928
-1.5 | 0.508 | 0.00674 | -0.143 | 75.259
-1 | 0.569 | 0.00677 | -0.143 | 84.106
-0.5 | 0.631 | 0.00679 | -0.144 | 92.916
0 | 0.692 | 0.00569 | -0.145 | 121.661
0.5 | 0.753 | 0.00579 | -0.146 | 130.066
1 | 0.815 | 0.00591 | -0.147 | 137.806
1.5 | 0.876 | 0.00607 | -0.147 | 144.294
2 | 0.937 | 0.0062 | -0.148 | 151.023
2.5 | 0.994 | 0.00635 | -0.149 | 156.586
3 | 1.053 | 0.00655 | -0.15 | 160.897
3.5 | 1.112 | 0.00676 | -0.15 | 164.357
4 | 1.161 | 0.01232 | -0.15 | 94.267
4.5 | 1.214 | 0.01283 | -0.151 | 94.674
5 | 1.263 | 0.01336 | -0.151 | 94.53
5.5 | 1.308 | 0.0139 | -0.152 | 94.103
6 | 1.348 | 0.01476 | -0.152 | 91.331
6.5 | 1.383 | 0.01555 | -0.153 | 88.907
7 | 1.41 | 0.01632 | -0.153 | 86.427
7.5 | 1.421 | 0.01731 | -0.154 | 82.045
8 | 1.418 | 0.01818 | -0.154 | 77.967
8.5 | 1.4 | 0.01915 | -0.155 | 73.092
9 | 1.366 | 0.01991 | -0.155 | 68.599
9.5 | 1.315 | 0.02123 | -0.156 | 61.952
10 | 1.247 | 0.02251 | -0.156 | 55.392
10.5 | 0.961 | 0.07217 | -0.079 | 13.312
11 | 0.882 | 0.07785 | -0.074 | 11.324
11.5 | 0.795 | 0.08373 | -0.075 | 9.494
12 | 0.7 | 0.08764 | -0.076 | 7.992
12.5 | 0.6 | 0.09468 | -0.076 | 6.334

## 54. Re 2M Mach 0.25 (2)
BIGFOIL.COM POLAR EXPORT
NACA65A711
NACA65A711 |  |  |  | Cl Max: | 1.5314 | at alpha= | 13.5 | deg
XFOIL ncrit=9 |  |  |  | L/D Max: | 167.213 | at alpha= | 3.5 | deg
Re: | 2000000 |  |  | Cd Min: | 0.22857 | at alpha= | -20 | deg
Mach: | 0.25 |  |  | Cl=0 at alpha= | -6.0363 | deg
|  |  |  | @ Cl=0.1, Cd= | 0.0080338
|  |  |  | @ Cl=0.4, Cd= | 0.0059518
|  |  |  | @ Cl=0.6, Cd= | 0.0046278
alpha (deg) | Cl | Cd | Cm | Cl/Cd
-20 | -0.4718 | 0.22857 | -0.0266 | -2.0641
-19.5 | -0.4548 | 0.22188 | -0.0301 | -2.0498
-19 | -0.4393 | 0.21507 | -0.0333 | -2.0426
-18.5 | -0.4186 | 0.20674 | -0.0383 | -2.0248
-18 | -0.3963 | 0.19821 | -0.0444 | -1.9994
-17.5 | -0.3705 | 0.19135 | -0.0508 | -1.9362
-17 | -0.3443 | 0.18394 | -0.0574 | -1.8718
-16.5 | -0.3205 | 0.17657 | -0.0632 | -1.8151
-16 | -0.2991 | 0.16927 | -0.0682 | -1.767
-15.5 | -0.2802 | 0.16153 | -0.0728 | -1.7347
-15 | -0.2642 | 0.15409 | -0.0766 | -1.7146
-14.5 | -0.2522 | 0.14595 | -0.0801 | -1.728
-14 | -0.2309 | 0.14031 | -0.084 | -1.6456
-13.5 | -0.2172 | 0.134 | -0.0869 | -1.6209
-13 | -0.208 | 0.12507 | -0.0905 | -1.6631
-12.5 | -0.1853 | 0.11995 | -0.0945 | -1.5448
-12 | -0.1729 | 0.11297 | -0.0976 | -1.5305
-11.5 | -0.1587 | 0.10622 | -0.101 | -1.4941
-11 | -0.1448 | 0.09888 | -0.1051 | -1.4644
-10 | -0.1312 | 0.08267 | -0.1133 | -1.587
-9.5 | -0.1215 | 0.07364 | -0.1201 | -1.6499
-9 | -0.1236 | 0.06218 | -0.1302 | -1.9878
-8.5 | -0.0884 | 0.05246 | -0.1474 | -1.6851
-8 | -0.0709 | 0.03657 | -0.171 | -1.9387
-7.5 | -0.124 | 0.01616 | -0.1666 | -7.6733
-7 | -0.0854 | 0.0136 | -0.1638 | -6.2794
-6.5 | -0.0473 | 0.0109 | -0.1607 | -4.3394
-6 | 0.0037 | 0.00989 | -0.1594 | 0.37412
-5.5 | 0.052 | 0.00885 | -0.1575 | 5.8757
-5 | 0.1014 | 0.00801 | -0.1557 | 12.6592
-4.5 | 0.1537 | 0.00754 | -0.1545 | 20.3846
-4 | 0.2021 | 0.00683 | -0.1526 | 29.59
-3.5 | 0.255 | 0.00654 | -0.1515 | 38.9908
-3 | 0.3064 | 0.00623 | -0.1502 | 49.1814
-2.5 | 0.3583 | 0.00604 | -0.149 | 59.3212
-2 | 0.4103 | 0.00593 | -0.1478 | 69.1906
-1.5 | 0.4624 | 0.00587 | -0.1467 | 78.7734
-1 | 0.5136 | 0.00579 | -0.1454 | 88.7047
-0.5 | 0.5578 | 0.00529 | -0.1429 | 105.4442
0 | 0.5973 | 0.00463 | -0.1394 | 129.0065
0.5 | 0.646 | 0.00459 | -0.1376 | 140.7407
1 | 0.6951 | 0.00463 | -0.1358 | 150.1296
2 | 0.7881 | 0.00485 | -0.1311 | 162.4948
2.5 | 0.8312 | 0.00501 | -0.128 | 165.9082
3 | 0.8718 | 0.00522 | -0.1243 | 167.0115
3.5 | 0.918 | 0.00549 | -0.122 | 167.2131
4 | 1.0133 | 0.00608 | -0.1316 | 166.6612
4.5 | 1.0711 | 0.00832 | -0.1339 | 128.738
5 | 1.0787 | 0.01039 | -0.1248 | 103.821
5.5 | 1.1053 | 0.01181 | -0.1194 | 93.5902
6 | 1.1474 | 0.01253 | -0.1168 | 91.5722
6.5 | 1.1887 | 0.01332 | -0.1142 | 89.2417
7 | 1.2287 | 0.01419 | -0.1113 | 86.5891
7.5 | 1.2694 | 0.01505 | -0.1086 | 84.3455
8 | 1.3066 | 0.01612 | -0.1054 | 81.0546
8.5 | 1.3418 | 0.01734 | -0.102 | 77.3818
9 | 1.3742 | 0.01876 | -0.0983 | 73.2516
9.5 | 1.4039 | 0.0204 | -0.0942 | 68.8186
10 | 1.4309 | 0.02226 | -0.0899 | 64.2812
10.5 | 1.4576 | 0.02421 | -0.0858 | 60.2065
11 | 1.4799 | 0.02654 | -0.0813 | 55.7611
11.5 | 1.5 | 0.02914 | -0.0769 | 51.4756
12 | 1.5094 | 0.03271 | -0.0715 | 46.1449
12.5 | 1.5221 | 0.03623 | -0.0671 | 42.0121
13 | 1.5305 | 0.0403 | -0.0627 | 37.9777
13.5 | 1.5314 | 0.04533 | -0.0584 | 33.7834
14 | 1.5301 | 0.05088 | -0.0548 | 30.0727
14.5 | 1.5226 | 0.05742 | -0.0519 | 26.5169
15 | 1.5036 | 0.06577 | -0.0498 | 22.8615
15.5 | 1.4686 | 0.07683 | -0.0493 | 19.1149
16 | 1.4398 | 0.08811 | -0.0509 | 16.3409
16.5 | 1.4138 | 0.09986 | -0.0543 | 14.1578
17 | 1.3655 | 0.11667 | -0.0614 | 11.704
17.5 | 1.3269 | 0.13339 | -0.0702 | 9.9475
18 | 1.2837 | 0.15295 | -0.0817 | 8.3929
18.5 | 1.2356 | 0.17534 | -0.0946 | 7.0469

## 55. Re 2M Mach 0.50 (1)
BIGFOIL.COM POLAR EXPORT
NACA65A711
NACA65A711 |  |  |  | Cl Max: | 1.417 | at alpha= | 6 | deg
JavaFoil+Calcfoil stall+Eppler ext transition |  |  |  | L/D Max: | 174.05 | at alpha= | 3 | deg
Re: | 2000000 |  |  | Cd Min: | 0.00614 | at alpha= | 0 | deg
Mach: | 0.5 |  |  | Cl=0 at alpha= | -5.6222 | deg
|  |  |  | @ Cl=0.1, Cd= | 0.034396
|  |  |  | @ Cl=0.4, Cd= | 0.0071549
|  |  |  | @ Cl=0.6, Cd= | 0.0071096
alpha (deg) | Cl | Cd | Cm | Cl/Cd
-20 | -0.787 | 0.17287 | -0.069 | -4.551
-19.5 | -0.76 | 0.16714 | -0.069 | -4.548
-19 | -0.733 | 0.16468 | -0.069 | -4.453
-18.5 | -0.706 | 0.15848 | -0.068 | -4.452
-18 | -0.678 | 0.15603 | -0.067 | -4.345
-17.5 | -0.651 | 0.1467 | -0.067 | -4.437
-17 | -0.624 | 0.1424 | -0.067 | -4.382
-16.5 | -0.597 | 0.13799 | -0.068 | -4.326
-16 | -0.57 | 0.13127 | -0.069 | -4.343
-15.5 | -0.543 | 0.12706 | -0.069 | -4.273
-15 | -0.516 | 0.12764 | -0.069 | -4.041
-14.5 | -0.488 | 0.11893 | -0.067 | -4.101
-14 | -0.46 | 0.1144 | -0.066 | -4.024
-13.5 | -0.433 | 0.11351 | -0.066 | -3.813
-13 | -0.406 | 0.10983 | -0.066 | -3.693
-12.5 | -0.378 | 0.10218 | -0.068 | -3.704
-12 | -0.351 | 0.10315 | -0.067 | -3.403
-11.5 | -0.324 | 0.09955 | -0.069 | -3.252
-11 | -0.296 | 0.08374 | -0.065 | -3.533
-10.5 | -0.268 | 0.07438 | -0.066 | -3.609
-10 | -0.241 | 0.06734 | -0.066 | -3.58
-9.5 | -0.214 | 0.06214 | -0.067 | -3.438
-9 | -0.186 | 0.05836 | -0.067 | -3.19
-8.5 | -0.158 | 0.06536 | -0.063 | -2.424
-8 | -0.131 | 0.0568 | -0.064 | -2.306
-7.5 | -0.104 | 0.05118 | -0.066 | -2.024
-7 | -0.076 | 0.04693 | -0.069 | -1.623
-6.5 | -0.049 | 0.04579 | -0.067 | -1.062
-6 | -0.034 | 0.04345 | -0.059 | -0.793
-5.5 | 0.011 | 0.03973 | -0.061 | 0.284
-5 | 0.063 | 0.03704 | -0.07 | 1.703
-4.5 | 0.118 | 0.03311 | -0.087 | 3.578
-4 | 0.215 | 0.00734 | -0.155 | 29.327
-3.5 | 0.285 | 0.00725 | -0.156 | 39.385
-3 | 0.356 | 0.00718 | -0.157 | 49.522
-2.5 | 0.426 | 0.00714 | -0.158 | 59.699
-2 | 0.496 | 0.00706 | -0.159 | 70.254
-1.5 | 0.567 | 0.0071 | -0.159 | 79.894
-1 | 0.636 | 0.00712 | -0.16 | 89.364
-0.5 | 0.705 | 0.00718 | -0.161 | 98.236
0 | 0.774 | 0.00614 | -0.162 | 126.031
0.5 | 0.842 | 0.00628 | -0.163 | 134.206
1 | 0.911 | 0.00647 | -0.164 | 140.718
1.5 | 0.979 | 0.00669 | -0.165 | 146.423
2 | 1.048 | 0.00692 | -0.166 | 151.451
2.5 | 1.11 | 0.00715 | -0.166 | 155.17
3 | 1.172 | 0.00673 | -0.167 | 174.05
3.5 | 1.225 | 0.01371 | -0.166 | 89.346
4 | 1.284 | 0.01437 | -0.167 | 89.315
4.5 | 1.338 | 0.01512 | -0.167 | 88.504
5 | 1.381 | 0.01598 | -0.168 | 86.459
5.5 | 1.411 | 0.01722 | -0.169 | 81.928
6 | 1.417 | 0.01851 | -0.169 | 76.521
6.5 | 1.376 | 0.01992 | -0.17 | 69.09
7 | 1.17 | 0.02114 | -0.17 | 55.332
7.5 | 0.711 | 0.0551 | -0.079 | 12.914
8 | 0.739 | 0.05631 | -0.084 | 13.125
8.5 | 0.763 | 0.06315 | -0.076 | 12.087
9 | 0.79 | 0.07835 | -0.077 | 10.079
9.5 | 0.816 | 0.07991 | -0.077 | 10.209
10 | 0.842 | 0.0836 | -0.078 | 10.07
10.5 | 0.869 | 0.09097 | -0.083 | 9.555
11 | 0.895 | 0.09384 | -0.084 | 9.538

## 56. Re 2M Mach 0.50 (2)
BIGFOIL.COM POLAR EXPORT
NACA65A711
NACA65A711 |  |  |  | Cl Max: | 1.3936 | at alpha= | 9 | deg
XFOIL ncrit=9 |  |  |  | L/D Max: | 159.765 | at alpha= | 3 | deg
Re: | 2000000 |  |  | Cd Min: | 0.17618 | at alpha= | -20 | deg
Mach: | 0.5 |  |  | Cl=0 at alpha= | -8.6625 | deg
|  |  |  | @ Cl=0.1, Cd= | 0.023551
|  |  |  | @ Cl=0.4, Cd= | 0.0065491
|  |  |  | @ Cl=0.6, Cd= | 0.0061284
alpha (deg) | Cl | Cd | Cm | Cl/Cd
-20 | -0.1988 | 0.17618 | -0.0833 | -1.1284
-19.5 | -0.1828 | 0.17066 | -0.0874 | -1.0711
-19 | -0.1668 | 0.16495 | -0.0917 | -1.0112
-18.5 | -0.1485 | 0.16024 | -0.0961 | -0.92673
-18 | -0.1338 | 0.15569 | -0.0993 | -0.8594
-17.5 | -0.1184 | 0.15067 | -0.1028 | -0.78582
-17 | -0.1034 | 0.14572 | -0.1065 | -0.70958
-16 | -0.076 | 0.13658 | -0.1129 | -0.55645
-15.5 | -0.0656 | 0.13245 | -0.1152 | -0.49528
-15 | -0.0598 | 0.12905 | -0.1167 | -0.46339
-14.5 | -0.0454 | 0.12534 | -0.1193 | -0.36221
-14 | -0.188 | 0.14639 | -0.1003 | -1.2842
-13.5 | -0.169 | 0.13989 | -0.1037 | -1.2081
-13 | -0.1534 | 0.13162 | -0.1075 | -1.1655
-12.5 | -0.131 | 0.1252 | -0.1117 | -1.0463
-12 | -0.1127 | 0.11797 | -0.1157 | -0.95533
-11.5 | -0.0956 | 0.11114 | -0.1192 | -0.86018
-11 | -0.0793 | 0.10412 | -0.1227 | -0.76162
-10.5 | -0.0612 | 0.09791 | -0.1261 | -0.62506
-10 | -0.0477 | 0.08964 | -0.1308 | -0.53213
-9.5 | -0.0328 | 0.08283 | -0.1347 | -0.39599
-9 | -0.0161 | 0.07588 | -0.1397 | -0.21218
-8 | 0.0316 | 0.06181 | -0.1542 | 0.51124
-7.5 | 0.0539 | 0.0533 | -0.1645 | 1.0113
-7 | 0.0764 | 0.04293 | -0.1813 | 1.7796
-6.5 | 0.0845 | 0.0335 | -0.1905 | 2.5224
-6 | 0.0877 | 0.02544 | -0.1905 | 3.4473
-5.5 | 0.117 | 0.02094 | -0.1878 | 5.5874
-5 | 0.14 | 0.01483 | -0.1826 | 9.4403
-4.5 | 0.1737 | 0.00998 | -0.1772 | 17.4048
-4 | 0.2259 | 0.00847 | -0.1737 | 26.6706
-3.5 | 0.2753 | 0.00728 | -0.1697 | 37.8159
-2 | 0.4408 | 0.00631 | -0.1616 | 69.8574
-1.5 | 0.4967 | 0.00622 | -0.1593 | 79.8553
-1 | 0.5524 | 0.00619 | -0.1572 | 89.2407
-0.5 | 0.6065 | 0.00612 | -0.1547 | 99.1013
0 | 0.6469 | 0.00547 | -0.1498 | 118.2633
0.5 | 0.6867 | 0.00504 | -0.1445 | 136.25
1 | 0.7374 | 0.00509 | -0.1413 | 144.8723
1.5 | 0.7913 | 0.00522 | -0.1388 | 151.59
2 | 0.8437 | 0.00541 | -0.1359 | 155.9519
2.5 | 0.8977 | 0.00563 | -0.1333 | 159.4494
3 | 0.9522 | 0.00596 | -0.1309 | 159.7651
3.5 | 1.0128 | 0.00637 | -0.1299 | 158.9953
4 | 1.0757 | 0.00726 | -0.1299 | 148.168
4.5 | 1.1276 | 0.01066 | -0.1312 | 105.7786
5 | 1.1242 | 0.01375 | -0.1201 | 81.76
5.5 | 1.1566 | 0.01552 | -0.1146 | 74.5232
6 | 1.2003 | 0.01683 | -0.1105 | 71.3191
6.5 | 1.2446 | 0.01818 | -0.1065 | 68.4598
7 | 1.2853 | 0.0198 | -0.1019 | 64.9141
7.5 | 1.3245 | 0.02161 | -0.0971 | 61.2911
8 | 1.3582 | 0.02386 | -0.0916 | 56.9237
8.5 | 1.3828 | 0.02687 | -0.0851 | 51.4626
9 | 1.3936 | 0.03101 | -0.0777 | 44.9403
9.5 | 1.3908 | 0.03636 | -0.0695 | 38.2508
10 | 1.3828 | 0.04251 | -0.0611 | 32.5288
10.5 | 1.3619 | 0.05065 | -0.054 | 26.8885
11 | 1.3316 | 0.06038 | -0.0498 | 22.0537
11.5 | 1.2954 | 0.0716 | -0.0487 | 18.0922
12 | 1.2573 | 0.08424 | -0.0508 | 14.9252
12.5 | 1.2208 | 0.09805 | -0.0557 | 12.4508
13 | 1.1859 | 0.11345 | -0.0637 | 10.4531
13.5 | 1.1564 | 0.12985 | -0.0735 | 8.9057
14 | 1.1305 | 0.14767 | -0.0837 | 7.6556

## 57. Re 3M Mach 0.00 (1)
BIGFOIL.COM POLAR EXPORT
NACA65A711
NACA65A711 |  |  |  | Cl Max: | 1.432 | at alpha= | 8.5 | deg
JavaFoil+Calcfoil stall+Eppler ext transition |  |  |  | L/D Max: | 172.382 | at alpha= | 3.5 | deg
Re: | 3000000 |  |  | Cd Min: | 0.00528 | at alpha= | 0 | deg
Mach: | 0 |  |  | Cl=0 at alpha= | -5.614 | deg
|  |  |  | @ Cl=0.1, Cd= | 0.0066807
|  |  |  | @ Cl=0.4, Cd= | 0.006385
|  |  |  | @ Cl=0.6, Cd= | 0.0063666
alpha (deg) | Cl | Cd | Cm | Cl/Cd
-18.5 | -0.28 | 0.15873 | -0.052 | -1.764
-18 | -0.293 | 0.14963 | -0.052 | -1.955
-17.5 | -0.305 | 0.14214 | -0.052 | -2.149
-17 | -0.318 | 0.13792 | -0.053 | -2.308
-16.5 | -0.331 | 0.13119 | -0.053 | -2.523
-16 | -0.343 | 0.12477 | -0.053 | -2.751
-15.5 | -0.355 | 0.11902 | -0.053 | -2.982
-15 | -0.366 | 0.11396 | -0.053 | -3.209
-14.5 | -0.375 | 0.10756 | -0.053 | -3.488
-14 | -0.382 | 0.10203 | -0.053 | -3.748
-13.5 | -0.384 | 0.09604 | -0.054 | -4.003
-13 | -0.384 | 0.09128 | -0.054 | -4.208
-12.5 | -0.381 | 0.08517 | -0.054 | -4.474
-12 | -0.375 | 0.08087 | -0.054 | -4.638
-11.5 | -0.366 | 0.07618 | -0.055 | -4.804
-11 | -0.353 | 0.07151 | -0.056 | -4.941
-10.5 | -0.337 | 0.0658 | -0.059 | -5.128
-10 | -0.317 | 0.06218 | -0.058 | -5.099
-9.5 | -0.293 | 0.0585 | -0.059 | -5.013
-9 | -0.266 | 0.05408 | -0.062 | -4.917
-8.5 | -0.235 | 0.0508 | -0.063 | -4.62
-8 | -0.201 | 0.04658 | -0.068 | -4.309
-7.5 | -0.163 | 0.04323 | -0.071 | -3.781
-7 | -0.123 | 0.04078 | -0.073 | -3.017
-6.5 | -0.099 | 0.00702 | -0.13 | -14.08
-6 | -0.044 | 0.0069 | -0.131 | -6.331
-5.5 | 0.013 | 0.00681 | -0.132 | 1.944
-5 | 0.071 | 0.00672 | -0.133 | 10.618
-4.5 | 0.13 | 0.00664 | -0.133 | 19.605
-4 | 0.19 | 0.00656 | -0.134 | 28.912
-3.5 | 0.25 | 0.00652 | -0.135 | 38.29
-3 | 0.31 | 0.00647 | -0.136 | 47.869
-2.5 | 0.37 | 0.00641 | -0.137 | 57.784
-2 | 0.43 | 0.00636 | -0.137 | 67.717
-1.5 | 0.491 | 0.00637 | -0.138 | 77.192
-1 | 0.551 | 0.00635 | -0.139 | 86.714
-0.5 | 0.61 | 0.00637 | -0.14 | 95.845
0 | 0.67 | 0.00528 | -0.14 | 126.811
0.5 | 0.729 | 0.00539 | -0.141 | 135.264
1 | 0.789 | 0.0055 | -0.142 | 143.459
1.5 | 0.848 | 0.0056 | -0.143 | 151.326
2 | 0.907 | 0.00573 | -0.143 | 158.384
2.5 | 0.963 | 0.00591 | -0.144 | 163.022
3 | 1.02 | 0.00605 | -0.145 | 168.564
3.5 | 1.077 | 0.00625 | -0.146 | 172.382
4 | 1.13 | 0.01037 | -0.146 | 109.042
4.5 | 1.183 | 0.01013 | -0.147 | 116.756
5 | 1.232 | 0.01193 | -0.147 | 103.192
5.5 | 1.277 | 0.01239 | -0.148 | 103.056
6 | 1.32 | 0.0129 | -0.148 | 102.269
6.5 | 1.358 | 0.01363 | -0.149 | 99.589
7 | 1.391 | 0.01433 | -0.149 | 97.083
7.5 | 1.413 | 0.01499 | -0.15 | 94.255
8 | 1.427 | 0.01578 | -0.15 | 90.411
8.5 | 1.432 | 0.01645 | -0.151 | 87.026
9 | 1.428 | 0.01717 | -0.151 | 83.191
9.5 | 1.415 | 0.01809 | -0.151 | 78.218
10 | 1.393 | 0.01896 | -0.152 | 73.481
10.5 | 1.363 | 0.01998 | -0.152 | 68.228
11 | 1.326 | 0.02114 | -0.153 | 62.712
11.5 | 1.281 | 0.02249 | -0.153 | 56.946
12 | 1.229 | 0.02376 | -0.153 | 51.734
12.5 | 1.125 | 0.03399 | -0.144 | 33.117
13 | 0.945 | 0.08384 | -0.096 | 11.274
13.5 | 0.891 | 0.09361 | -0.085 | 9.522

## 58. Re 3M Mach 0.00 (2)
BIGFOIL.COM POLAR EXPORT
NACA65A711
NACA65A711 |  |  |  | Cl Max: | 1.7008 | at alpha= | 17.5 | deg
XFOIL ncrit=9 |  |  |  | L/D Max: | 175.887 | at alpha= | 2.5 | deg
Re: | 3000000 |  |  | Cd Min: | 0.10122 | at alpha= | 20 | deg
Mach: | 0 |  |  | Cl=0 at alpha= | -5.915 | deg
|  |  |  | @ Cl=0.1, Cd= | 0.0064259
|  |  |  | @ Cl=0.4, Cd= | 0.0053577
|  |  |  | @ Cl=0.6, Cd= | 0.0042645
alpha (deg) | Cl | Cd | Cm | Cl/Cd
-13.5 | -0.7211 | 0.02319 | -0.1546 | -31.0953
-13 | -0.6853 | 0.01813 | -0.1581 | -37.7992
-12.5 | -0.6381 | 0.01713 | -0.1581 | -37.2504
-12 | -0.5872 | 0.01662 | -0.1584 | -35.3309
-11.5 | -0.5381 | 0.01582 | -0.1584 | -34.0139
-11 | -0.4906 | 0.01471 | -0.1583 | -33.3515
-10.5 | -0.4435 | 0.01399 | -0.1576 | -31.7012
-10 | -0.3964 | 0.01318 | -0.1569 | -30.0759
-9.5 | -0.3449 | 0.01286 | -0.1567 | -26.8196
-9 | -0.3082 | 0.01042 | -0.1544 | -29.5777
-8.5 | -0.2577 | 0.01004 | -0.1539 | -25.6673
-8 | -0.2081 | 0.00947 | -0.1531 | -21.9747
-7.5 | -0.1569 | 0.00908 | -0.1526 | -17.2797
-7 | -0.1035 | 0.00885 | -0.1526 | -11.6949
-6.5 | -0.0524 | 0.00846 | -0.152 | -6.1939
-6 | -0.0084 | 0.00731 | -0.15 | -1.1491
-5.5 | 0.041 | 0.00682 | -0.1489 | 6.0117
-5 | 0.0923 | 0.00646 | -0.1482 | 14.2879
-4.5 | 0.1442 | 0.00623 | -0.1476 | 23.1461
-4 | 0.1954 | 0.00595 | -0.1469 | 32.8403
-3.5 | 0.2458 | 0.00572 | -0.1459 | 42.972
-2.5 | 0.3468 | 0.00543 | -0.144 | 63.8674
-2 | 0.3979 | 0.00536 | -0.1431 | 74.2351
-1 | 0.4991 | 0.00525 | -0.1413 | 95.0667
0 | 0.584 | 0.00432 | -0.1363 | 135.1852
0.5 | 0.6301 | 0.00416 | -0.1345 | 151.4663
1 | 0.6781 | 0.00419 | -0.1329 | 161.8377
1.5 | 0.7246 | 0.00428 | -0.1311 | 169.2991
2 | 0.7684 | 0.00444 | -0.1287 | 173.0631
2.5 | 0.8126 | 0.00462 | -0.1264 | 175.8874
3 | 0.8523 | 0.00487 | -0.1231 | 175.0103
3.5 | 0.8936 | 0.00516 | -0.1202 | 173.1783
4 | 0.9267 | 0.00602 | -0.116 | 153.9369
5 | 1.0708 | 0.00979 | -0.1281 | 109.3769
5.5 | 1.1114 | 0.01038 | -0.1256 | 107.0713
6 | 1.153 | 0.01092 | -0.1233 | 105.5861
6.5 | 1.1955 | 0.01144 | -0.1213 | 104.5017
7 | 1.2366 | 0.01202 | -0.1191 | 102.8785
7.5 | 1.2757 | 0.01272 | -0.1167 | 100.2909
8 | 1.3134 | 0.0135 | -0.1141 | 97.2889
8.5 | 1.3502 | 0.01433 | -0.1114 | 94.2219
9 | 1.3855 | 0.01527 | -0.1086 | 90.7335
9.5 | 1.4199 | 0.01629 | -0.1057 | 87.1639
10 | 1.4509 | 0.0175 | -0.1024 | 82.9086
10.5 | 1.4834 | 0.01866 | -0.0996 | 79.4962
11 | 1.5082 | 0.02034 | -0.0956 | 74.1495
11.5 | 1.5387 | 0.02166 | -0.0927 | 71.0388
12 | 1.5666 | 0.02317 | -0.0896 | 67.6133
12.5 | 1.5922 | 0.02488 | -0.0863 | 63.9952
13 | 1.6147 | 0.02683 | -0.0828 | 60.1826
13.5 | 1.6356 | 0.02899 | -0.0794 | 56.4195
14 | 1.651 | 0.03164 | -0.0755 | 52.1808
14.5 | 1.6638 | 0.03465 | -0.0718 | 48.0173
15 | 1.666 | 0.03874 | -0.0674 | 43.0046
15.5 | 1.6732 | 0.04261 | -0.0641 | 39.2678
16 | 1.6859 | 0.04605 | -0.0618 | 36.6102
16.5 | 1.6999 | 0.04951 | -0.0599 | 34.3345
17 | 1.6976 | 0.05491 | -0.0575 | 30.916
17.5 | 1.7008 | 0.05989 | -0.0559 | 28.3987
18 | 1.6978 | 0.06587 | -0.0548 | 25.775
18.5 | 1.6915 | 0.07255 | -0.0542 | 23.315
19 | 1.6744 | 0.08098 | -0.0543 | 20.6767
19.5 | 1.6524 | 0.0907 | -0.0556 | 18.2183
20 | 1.628 | 0.10122 | -0.058 | 16.0838

## 59. Re 3M Mach 0.10 (1)
BIGFOIL.COM POLAR EXPORT
NACA65A711
NACA65A711 |  |  |  | Cl Max: | 1.43 | at alpha= | 8.5 | deg
JavaFoil+Calcfoil stall+Eppler ext transition |  |  |  | L/D Max: | 172.735 | at alpha= | 3.5 | deg
Re: | 3000000 |  |  | Cd Min: | 0.00529 | at alpha= | 0 | deg
Mach: | 0.1 |  |  | Cl=0 at alpha= | -5.614 | deg
|  |  |  | @ Cl=0.1, Cd= | 0.0066868
|  |  |  | @ Cl=0.4, Cd= | 0.0063916
|  |  |  | @ Cl=0.6, Cd= | 0.006383
alpha (deg) | Cl | Cd | Cm | Cl/Cd
-18 | -0.251 | 0.1529 | -0.053 | -1.645
-17.5 | -0.266 | 0.14588 | -0.053 | -1.824
-17 | -0.281 | 0.139 | -0.053 | -2.02
-16.5 | -0.296 | 0.13228 | -0.053 | -2.235
-16 | -0.31 | 0.12529 | -0.053 | -2.476
-15.5 | -0.324 | 0.11907 | -0.053 | -2.725
-15 | -0.338 | 0.11232 | -0.053 | -3.008
-14.5 | -0.35 | 0.10655 | -0.054 | -3.286
-14 | -0.36 | 0.10271 | -0.054 | -3.508
-13.5 | -0.365 | 0.09689 | -0.054 | -3.767
-13 | -0.367 | 0.08926 | -0.055 | -4.116
-12.5 | -0.367 | 0.0854 | -0.054 | -4.297
-12 | -0.363 | 0.08163 | -0.054 | -4.452
-11.5 | -0.356 | 0.07602 | -0.054 | -4.689
-11 | -0.346 | 0.07178 | -0.055 | -4.82
-10.5 | -0.332 | 0.06621 | -0.058 | -5.01
-10 | -0.313 | 0.06211 | -0.059 | -5.045
-9.5 | -0.291 | 0.05877 | -0.059 | -4.944
-9 | -0.264 | 0.05435 | -0.063 | -4.865
-8.5 | -0.234 | 0.05112 | -0.063 | -4.575
-8 | -0.2 | 0.04721 | -0.066 | -4.241
-7.5 | -0.163 | 0.04363 | -0.071 | -3.744
-7 | -0.123 | 0.04114 | -0.072 | -2.993
-6.5 | -0.099 | 0.00703 | -0.131 | -14.088
-6 | -0.044 | 0.00691 | -0.132 | -6.346
-5.5 | 0.013 | 0.00682 | -0.132 | 1.95
-5 | 0.072 | 0.00672 | -0.133 | 10.658
-4.5 | 0.131 | 0.00665 | -0.134 | 19.665
-4 | 0.191 | 0.00657 | -0.135 | 29.01
-3.5 | 0.251 | 0.00654 | -0.136 | 38.385
-3 | 0.311 | 0.00648 | -0.136 | 48.07
-2.5 | 0.372 | 0.00641 | -0.137 | 57.999
-2 | 0.433 | 0.00637 | -0.138 | 67.891
-1.5 | 0.494 | 0.00637 | -0.139 | 77.544
-1 | 0.554 | 0.00636 | -0.14 | 87.027
-0.5 | 0.614 | 0.00639 | -0.14 | 96.055
0 | 0.673 | 0.00529 | -0.141 | 127.297
0.5 | 0.733 | 0.00541 | -0.142 | 135.599
1 | 0.793 | 0.00551 | -0.143 | 143.888
1.5 | 0.852 | 0.00562 | -0.143 | 151.785
2 | 0.912 | 0.00577 | -0.144 | 157.985
2.5 | 0.968 | 0.00591 | -0.145 | 163.643
3 | 1.026 | 0.00608 | -0.146 | 168.811
3.5 | 1.083 | 0.00627 | -0.146 | 172.735
4 | 1.135 | 0.01044 | -0.147 | 108.799
4.5 | 1.188 | 0.01157 | -0.147 | 102.718
5 | 1.237 | 0.01201 | -0.148 | 102.955
5.5 | 1.282 | 0.0125 | -0.148 | 102.617
6 | 1.325 | 0.01302 | -0.149 | 101.729
6.5 | 1.362 | 0.01384 | -0.149 | 98.426
7 | 1.395 | 0.01446 | -0.15 | 96.504
7.5 | 1.415 | 0.01514 | -0.15 | 93.519
8 | 1.427 | 0.01587 | -0.151 | 89.938
8.5 | 1.43 | 0.01659 | -0.151 | 86.191
9 | 1.422 | 0.01741 | -0.152 | 81.686
9.5 | 1.405 | 0.01834 | -0.152 | 76.615
10 | 1.378 | 0.01925 | -0.153 | 71.604
10.5 | 1.343 | 0.02035 | -0.153 | 65.997
11 | 1.299 | 0.02159 | -0.153 | 60.18
11.5 | 1.245 | 0.02312 | -0.153 | 53.862
12 | 1.185 | 0.02502 | -0.152 | 47.369
12.5 | 0.944 | 0.08355 | -0.087 | 11.302
13 | 0.893 | 0.08979 | -0.084 | 9.946
13.5 | 0.843 | 0.09506 | -0.084 | 8.866

## 60. Re 3M Mach 0.10 (2)
BIGFOIL.COM POLAR EXPORT
NACA65A711
NACA65A711 |  |  |  | Cl Max: | 1.6853 | at alpha= | 16.5 | deg
XFOIL ncrit=9 |  |  |  | L/D Max: | 176.199 | at alpha= | 2.5 | deg
Re: | 3000000 |  |  | Cd Min: | 0.11524 | at alpha= | 20 | deg
Mach: | 0.1 |  |  | Cl=0 at alpha= | -5.9168 | deg
|  |  |  | @ Cl=0.1, Cd= | 0.0064639
|  |  |  | @ Cl=0.4, Cd= | 0.0053791
|  |  |  | @ Cl=0.6, Cd= | 0.0042976
alpha (deg) | Cl | Cd | Cm | Cl/Cd
-12.5 | -0.6354 | 0.01913 | -0.1605 | -33.2148
-12 | -0.5863 | 0.01806 | -0.1607 | -32.464
-11.5 | -0.5363 | 0.01718 | -0.1609 | -31.2165
-11 | -0.4894 | 0.01577 | -0.1608 | -31.0336
-10.5 | -0.4436 | 0.01477 | -0.1598 | -30.0339
-10 | -0.3973 | 0.01376 | -0.1588 | -28.8735
-9.5 | -0.3457 | 0.01337 | -0.1585 | -25.8564
-9 | -0.3093 | 0.01079 | -0.1562 | -28.6654
-8.5 | -0.2592 | 0.01028 | -0.1554 | -25.214
-8 | -0.2095 | 0.00966 | -0.1545 | -21.6874
-7.5 | -0.1579 | 0.00924 | -0.1539 | -17.0887
-7 | -0.1043 | 0.00895 | -0.1537 | -11.6536
-6.5 | -0.0519 | 0.00868 | -0.1532 | -5.9793
-6 | -0.0084 | 0.00741 | -0.151 | -1.1336
-5 | 0.0925 | 0.0065 | -0.1491 | 14.2308
-4.5 | 0.1444 | 0.00625 | -0.1484 | 23.104
-4 | 0.1963 | 0.00598 | -0.1477 | 32.8261
-3.5 | 0.2468 | 0.00573 | -0.1466 | 43.0716
-3 | 0.2976 | 0.00558 | -0.1456 | 53.3333
-2 | 0.3992 | 0.00538 | -0.1437 | 74.2007
-1.5 | 0.4501 | 0.00532 | -0.1428 | 84.6053
-1 | 0.501 | 0.00527 | -0.1418 | 95.0664
-0.5 | 0.5484 | 0.00505 | -0.1402 | 108.5941
0 | 0.5866 | 0.00435 | -0.1369 | 134.8506
0.5 | 0.6326 | 0.00417 | -0.1349 | 151.7026
1 | 0.6808 | 0.0042 | -0.1334 | 162.0952
1.5 | 0.7274 | 0.00429 | -0.1315 | 169.5571
2 | 0.7713 | 0.00445 | -0.129 | 173.3258
2.5 | 0.8158 | 0.00463 | -0.1267 | 176.1987
3 | 0.8549 | 0.00488 | -0.1232 | 175.1844
3.5 | 0.897 | 0.00518 | -0.1204 | 173.166
4 | 0.9309 | 0.00606 | -0.1163 | 153.6139
4.5 | 0.9966 | 0.00787 | -0.1208 | 126.6328
5 | 1.073 | 0.00987 | -0.1278 | 108.7133
5.5 | 1.1141 | 0.01045 | -0.1253 | 106.6124
6 | 1.1559 | 0.01101 | -0.123 | 104.9864
6.5 | 1.1983 | 0.01155 | -0.1209 | 103.7489
7 | 1.2397 | 0.01215 | -0.1187 | 102.0329
7.5 | 1.2788 | 0.01287 | -0.1161 | 99.3629
8 | 1.3167 | 0.01368 | -0.1135 | 96.25
8.5 | 1.3532 | 0.01457 | -0.1106 | 92.8758
9 | 1.3881 | 0.01557 | -0.1077 | 89.1522
9.5 | 1.4222 | 0.01663 | -0.1046 | 85.5201
10 | 1.4538 | 0.01786 | -0.1013 | 81.3998
10.5 | 1.4857 | 0.01911 | -0.0983 | 77.7446
11 | 1.5095 | 0.02092 | -0.094 | 72.1558
11.5 | 1.5409 | 0.02223 | -0.0912 | 69.3162
12 | 1.5675 | 0.02389 | -0.0878 | 65.6132
12.5 | 1.5919 | 0.02575 | -0.0843 | 61.8214
13 | 1.613 | 0.0279 | -0.0806 | 57.8136
13.5 | 1.6323 | 0.03028 | -0.0769 | 53.9069
14 | 1.6448 | 0.03332 | -0.0728 | 49.3637
14.5 | 1.6519 | 0.03696 | -0.0686 | 44.6943
15 | 1.659 | 0.04081 | -0.0649 | 40.6518
15.5 | 1.6626 | 0.0452 | -0.0615 | 36.7832
16 | 1.6732 | 0.04907 | -0.0592 | 34.0982
16.5 | 1.6853 | 0.05296 | -0.0574 | 31.8221
17 | 1.6765 | 0.05934 | -0.0551 | 28.2524
17.5 | 1.6764 | 0.06503 | -0.0539 | 25.7789
18 | 1.6676 | 0.07213 | -0.0532 | 23.1194
18.5 | 1.6541 | 0.08017 | -0.0533 | 20.6324
19 | 1.629 | 0.09042 | -0.0546 | 18.0159
19.5 | 1.5981 | 0.10214 | -0.0575 | 15.6462
20 | 1.5642 | 0.11524 | -0.0621 | 13.5734

## 61. Re 3M Mach 0.25 (1)
BIGFOIL.COM POLAR EXPORT
NACA65A711
NACA65A711 |  |  |  | Cl Max: | 1.423 | at alpha= | 7.5 | deg
JavaFoil+Calcfoil stall+Eppler ext transition |  |  |  | L/D Max: | 171.859 | at alpha= | 3.5 | deg
Re: | 3000000 |  |  | Cd Min: | 0.00539 | at alpha= | 0 | deg
Mach: | 0.25 |  |  | Cl=0 at alpha= | -5.6186 | deg
|  |  |  | @ Cl=0.1, Cd= | 0.006799
|  |  |  | @ Cl=0.4, Cd= | 0.00645
|  |  |  | @ Cl=0.6, Cd= | 0.006425
alpha (deg) | Cl | Cd | Cm | Cl/Cd
-15.5 | -0.057 | 0.12021 | -0.057 | -0.476
-15 | -0.054 | 0.11287 | -0.058 | -0.482
-14.5 | -0.052 | 0.10636 | -0.058 | -0.485
-14 | -0.14 | 0.1039 | -0.058 | -1.349
-13.5 | -0.18 | 0.09667 | -0.058 | -1.862
-13 | -0.212 | 0.09076 | -0.058 | -2.335
-12.5 | -0.238 | 0.08773 | -0.058 | -2.712
-12 | -0.258 | 0.0837 | -0.057 | -3.087
-11.5 | -0.273 | 0.07833 | -0.057 | -3.486
-11 | -0.282 | 0.07323 | -0.058 | -3.845
-10.5 | -0.284 | 0.06908 | -0.058 | -4.105
-10 | -0.279 | 0.06447 | -0.058 | -4.325
-9.5 | -0.267 | 0.06154 | -0.057 | -4.343
-9 | -0.249 | 0.057 | -0.059 | -4.376
-8.5 | -0.226 | 0.0527 | -0.062 | -4.282
-8 | -0.196 | 0.04909 | -0.063 | -3.993
-7.5 | -0.162 | 0.04568 | -0.066 | -3.54
-7 | -0.123 | 0.04267 | -0.069 | -2.887
-6.5 | -0.081 | 0.03919 | -0.075 | -2.074
-6 | -0.045 | 0.00702 | -0.135 | -6.355
-5.5 | 0.014 | 0.00691 | -0.136 | 1.962
-5 | 0.073 | 0.00683 | -0.137 | 10.718
-4.5 | 0.134 | 0.00676 | -0.138 | 19.82
-4 | 0.195 | 0.00666 | -0.139 | 29.364
-3.5 | 0.257 | 0.00662 | -0.139 | 38.92
-3 | 0.32 | 0.00657 | -0.14 | 48.659
-2.5 | 0.382 | 0.00645 | -0.141 | 59.2
-2 | 0.444 | 0.00645 | -0.142 | 68.936
-1.5 | 0.508 | 0.00644 | -0.143 | 78.836
-1 | 0.569 | 0.00641 | -0.143 | 88.82
-0.5 | 0.631 | 0.00644 | -0.144 | 97.946
0 | 0.692 | 0.00539 | -0.145 | 128.497
0.5 | 0.753 | 0.0055 | -0.146 | 137.072
1 | 0.815 | 0.0056 | -0.147 | 145.414
1.5 | 0.876 | 0.00573 | -0.147 | 152.918
2 | 0.937 | 0.00588 | -0.148 | 159.289
2.5 | 0.994 | 0.00604 | -0.149 | 164.5
3 | 1.053 | 0.00623 | -0.15 | 169.05
3.5 | 1.112 | 0.00647 | -0.15 | 171.859
4 | 1.164 | 0.01152 | -0.15 | 101.014
4.5 | 1.217 | 0.01199 | -0.151 | 101.515
5 | 1.265 | 0.01248 | -0.151 | 101.392
5.5 | 1.311 | 0.01297 | -0.152 | 101.034
6 | 1.35 | 0.01378 | -0.153 | 97.991
6.5 | 1.385 | 0.01452 | -0.153 | 95.36
7 | 1.412 | 0.01532 | -0.154 | 92.183
7.5 | 1.423 | 0.01613 | -0.154 | 88.172
8 | 1.42 | 0.01688 | -0.155 | 84.114
8.5 | 1.402 | 0.01773 | -0.155 | 79.082
9 | 1.368 | 0.01874 | -0.156 | 73.008
9.5 | 1.318 | 0.02 | -0.156 | 65.886
10 | 1.25 | 0.02097 | -0.156 | 59.629
10.5 | 0.968 | 0.06757 | -0.09 | 14.318
11 | 0.885 | 0.07429 | -0.082 | 11.91
11.5 | 0.797 | 0.08078 | -0.081 | 9.868
12 | 0.702 | 0.08443 | -0.082 | 8.319
12.5 | 0.601 | 0.09133 | -0.082 | 6.581

## 62. Re 3M Mach 0.25 (2)
BIGFOIL.COM POLAR EXPORT
NACA65A711
NACA65A711 |  |  |  | Cl Max: | 1.6022 | at alpha= | 13.5 | deg
XFOIL ncrit=9 |  |  |  | L/D Max: | 176.866 | at alpha= | 2.5 | deg
Re: | 3000000 |  |  | Cd Min: | 0.22724 | at alpha= | -20 | deg
Mach: | 0.25 |  |  | Cl=0 at alpha= | -5.929 | deg
|  |  |  | @ Cl=0.1, Cd= | 0.00668
|  |  |  | @ Cl=0.4, Cd= | 0.0054521
|  |  |  | @ Cl=0.6, Cd= | 0.0045488
alpha (deg) | Cl | Cd | Cm | Cl/Cd
-20 | -0.4722 | 0.22724 | -0.0262 | -2.078
-19 | -0.4338 | 0.21193 | -0.0358 | -2.0469
-18.5 | -0.4066 | 0.20469 | -0.0429 | -1.9864
-18 | -0.379 | 0.19679 | -0.0497 | -1.9259
-17.5 | -0.357 | 0.18912 | -0.0551 | -1.8877
-16.5 | -0.3214 | 0.17502 | -0.063 | -1.8364
-16 | -0.3038 | 0.1682 | -0.0669 | -1.8062
-15.5 | -0.2906 | 0.16073 | -0.0703 | -1.808
-15 | -0.2728 | 0.15486 | -0.0738 | -1.7616
-14.5 | -0.2564 | 0.14818 | -0.0773 | -1.7303
-14 | -0.2441 | 0.1404 | -0.0805 | -1.7386
-13.5 | -0.2269 | 0.13357 | -0.084 | -1.6987
-13 | -0.2214 | 0.12462 | -0.0874 | -1.7766
-12.5 | -0.2002 | 0.11944 | -0.0905 | -1.6762
-12 | -0.1915 | 0.11201 | -0.0938 | -1.7097
-11 | -0.1772 | 0.09531 | -0.1016 | -1.8592
-10.5 | -0.1952 | 0.08179 | -0.1083 | -2.3866
-10 | -0.1552 | 0.081 | -0.1103 | -1.916
-9.5 | -0.1495 | 0.07238 | -0.1162 | -2.0655
-9 | -0.1617 | 0.05931 | -0.1272 | -2.7264
-8.5 | -0.2563 | 0.01323 | -0.1652 | -19.3726
-8 | -0.2121 | 0.01146 | -0.1629 | -18.5079
-7.5 | -0.1594 | 0.01076 | -0.1618 | -14.8141
-7 | -0.108 | 0.00983 | -0.1604 | -10.9868
-6.5 | -0.0541 | 0.00938 | -0.1594 | -5.7676
-6 | -0.0069 | 0.00815 | -0.1573 | -0.84663
-5.5 | 0.0417 | 0.00723 | -0.1554 | 5.7676
-5 | 0.0938 | 0.00672 | -0.1541 | 13.9583
-4.5 | 0.1465 | 0.00638 | -0.1529 | 22.9624
-4 | 0.2004 | 0.00616 | -0.1521 | 32.5325
-3.5 | 0.2516 | 0.00581 | -0.1506 | 43.3046
-3 | 0.304 | 0.00566 | -0.1495 | 53.7102
-2.5 | 0.3557 | 0.00552 | -0.1483 | 64.4384
-2 | 0.4079 | 0.00544 | -0.1472 | 74.9816
-1.5 | 0.4596 | 0.00537 | -0.146 | 85.5866
-1 | 0.5115 | 0.00534 | -0.1448 | 95.7865
-0.5 | 0.5611 | 0.00523 | -0.1433 | 107.2849
0 | 0.5998 | 0.00455 | -0.1397 | 131.8242
0.5 | 0.645 | 0.00427 | -0.1372 | 151.0539
1.5 | 0.743 | 0.00437 | -0.1337 | 170.0229
2 | 0.786 | 0.00453 | -0.1305 | 173.5099
2.5 | 0.8295 | 0.00469 | -0.1275 | 176.8657
3 | 0.8716 | 0.00497 | -0.1243 | 175.3722
3.5 | 0.9168 | 0.00533 | -0.1218 | 172.0075
4 | 0.9544 | 0.00631 | -0.1182 | 151.252
4.5 | 1.015 | 0.00829 | -0.1212 | 122.4367
5 | 1.085 | 0.01032 | -0.1264 | 105.1357
5.5 | 1.1283 | 0.01093 | -0.1238 | 103.2296
6 | 1.1713 | 0.01156 | -0.1213 | 101.3235
6.5 | 1.2136 | 0.01226 | -0.1187 | 98.9886
7 | 1.2562 | 0.01295 | -0.1162 | 97.0039
7.5 | 1.2956 | 0.01383 | -0.1132 | 93.6804
8 | 1.3333 | 0.01482 | -0.1099 | 89.9663
8.5 | 1.3697 | 0.01592 | -0.1065 | 86.0364
9 | 1.4038 | 0.01717 | -0.1029 | 81.7589
9.5 | 1.4357 | 0.01862 | -0.0989 | 77.1053
10 | 1.4669 | 0.02014 | -0.095 | 72.8352
10.5 | 1.4942 | 0.02196 | -0.0908 | 68.0419
11 | 1.5172 | 0.02415 | -0.086 | 62.824
11.5 | 1.5431 | 0.02619 | -0.082 | 58.9194
12 | 1.563 | 0.02878 | -0.0774 | 54.3085
12.5 | 1.5807 | 0.03165 | -0.0729 | 49.9431
13 | 1.5942 | 0.03503 | -0.0684 | 45.5096
13.5 | 1.6022 | 0.03905 | -0.0639 | 41.0294
14 | 1.6 | 0.04427 | -0.0592 | 36.1419
14.5 | 1.5817 | 0.05142 | -0.0547 | 30.7604
15 | 1.57 | 0.05844 | -0.0518 | 26.8652
15.5 | 1.5386 | 0.06835 | -0.0499 | 22.5106
16 | 1.5191 | 0.07751 | -0.0498 | 19.5988
16.5 | 1.4985 | 0.08755 | -0.0511 | 17.1159
17 | 1.4506 | 0.1026 | -0.0556 | 14.1384
17.5 | 1.414 | 0.1173 | -0.0619 | 12.0546
18 | 1.3705 | 0.13464 | -0.071 | 10.179
18.5 | 1.3246 | 0.15435 | -0.0826 | 8.5818

## 63. Re 3M Mach 0.50 (1)
BIGFOIL.COM POLAR EXPORT
NACA65A711
NACA65A711 |  |  |  | Cl Max: | 1.418 | at alpha= | 6 | deg
JavaFoil+Calcfoil stall+Eppler ext transition |  |  |  | L/D Max: | 166.241 | at alpha= | 3 | deg
Re: | 3000000 |  |  | Cd Min: | 0.0058 | at alpha= | 0 | deg
Mach: | 0.5 |  |  | Cl=0 at alpha= | -5.6222 | deg
|  |  |  | @ Cl=0.1, Cd= | 0.022761
|  |  |  | @ Cl=0.4, Cd= | 0.0068209
|  |  |  | @ Cl=0.6, Cd= | 0.00672
alpha (deg) | Cl | Cd | Cm | Cl/Cd
-20 | -0.787 | 0.16477 | -0.069 | -4.777
-19.5 | -0.76 | 0.15891 | -0.07 | -4.786
-19 | -0.734 | 0.1569 | -0.07 | -4.676
-18.5 | -0.706 | 0.15197 | -0.07 | -4.649
-18 | -0.678 | 0.14886 | -0.068 | -4.556
-17.5 | -0.651 | 0.14049 | -0.068 | -4.636
-17 | -0.624 | 0.13647 | -0.068 | -4.575
-16.5 | -0.597 | 0.13222 | -0.069 | -4.518
-16 | -0.57 | 0.1252 | -0.07 | -4.556
-15.5 | -0.543 | 0.12109 | -0.07 | -4.486
-15 | -0.516 | 0.11938 | -0.07 | -4.323
-14.5 | -0.488 | 0.11505 | -0.069 | -4.243
-14 | -0.461 | 0.1087 | -0.067 | -4.236
-13.5 | -0.433 | 0.10667 | -0.068 | -4.061
-13 | -0.406 | 0.103 | -0.068 | -3.941
-12.5 | -0.379 | 0.09714 | -0.069 | -3.898
-12 | -0.351 | 0.09591 | -0.069 | -3.662
-11.5 | -0.324 | 0.09245 | -0.07 | -3.503
-11 | -0.296 | 0.08044 | -0.067 | -3.681
-10.5 | -0.269 | 0.07186 | -0.068 | -3.74
-10 | -0.241 | 0.0647 | -0.069 | -3.73
-9.5 | -0.214 | 0.06023 | -0.07 | -3.552
-9 | -0.186 | 0.05626 | -0.071 | -3.314
-8.5 | -0.159 | 0.06248 | -0.065 | -2.537
-8 | -0.131 | 0.05471 | -0.066 | -2.396
-7.5 | -0.104 | 0.04978 | -0.068 | -2.083
-7 | -0.076 | 0.04581 | -0.073 | -1.666
-6.5 | -0.049 | 0.04486 | -0.07 | -1.085
-6 | -0.034 | 0.04275 | -0.061 | -0.807
-5.5 | 0.011 | 0.03907 | -0.066 | 0.289
-5 | 0.063 | 0.03535 | -0.081 | 1.794
-4.5 | 0.146 | 0.00711 | -0.154 | 20.525
-4 | 0.215 | 0.00703 | -0.155 | 30.619
-3.5 | 0.285 | 0.00694 | -0.156 | 41.14
-3 | 0.356 | 0.00689 | -0.157 | 51.631
-2.5 | 0.426 | 0.00678 | -0.158 | 62.806
-2 | 0.496 | 0.00673 | -0.159 | 73.702
-1.5 | 0.567 | 0.00672 | -0.159 | 84.47
-1 | 0.636 | 0.00672 | -0.16 | 94.634
-0.5 | 0.705 | 0.00678 | -0.161 | 104.025
0 | 0.774 | 0.0058 | -0.162 | 133.431
0.5 | 0.842 | 0.00592 | -0.163 | 142.152
1 | 0.911 | 0.0061 | -0.164 | 149.358
1.5 | 0.979 | 0.00629 | -0.165 | 155.629
2 | 1.048 | 0.0065 | -0.166 | 161.282
2.5 | 1.11 | 0.00675 | -0.166 | 164.376
3 | 1.175 | 0.00707 | -0.167 | 166.241
3.5 | 1.227 | 0.01281 | -0.166 | 95.777
4 | 1.286 | 0.01343 | -0.167 | 95.703
4.5 | 1.34 | 0.01413 | -0.168 | 94.852
5 | 1.383 | 0.01491 | -0.168 | 92.795
5.5 | 1.413 | 0.01608 | -0.169 | 87.858
6 | 1.418 | 0.01727 | -0.17 | 82.129
6.5 | 1.378 | 0.01859 | -0.17 | 74.143
7 | 1.171 | 0.02006 | -0.171 | 58.409
7.5 | 0.714 | 0.05255 | -0.088 | 13.586
8 | 0.9 | 0.02193 | -0.172 | 41.014
8.5 | 0.765 | 0.06079 | -0.084 | 12.586
9 | 0.79 | 0.06974 | -0.08 | 11.333
9.5 | 0.817 | 0.06692 | -0.083 | 12.213
10 | 0.843 | 0.07691 | -0.082 | 10.959
10.5 | 0.87 | 0.08522 | -0.085 | 10.203
11 | 0.895 | 0.08791 | -0.085 | 10.186

## 64. Re 3M Mach 0.50 (2)
BIGFOIL.COM POLAR EXPORT
NACA65A711
NACA65A711 |  |  |  | Cl Max: | 1.4318 | at alpha= | 9 | deg
XFOIL ncrit=9 |  |  |  | L/D Max: | 173.238 | at alpha= | 2.5 | deg
Re: | 3000000 |  |  | Cd Min: | 0.23905 | at alpha= | -20 | deg
Mach: | 0.5 |  |  | Cl=0 at alpha= | -7.7207 | deg
|  |  |  | @ Cl=0.1, Cd= | 0.015918
|  |  |  | @ Cl=0.4, Cd= | 0.0058624
|  |  |  | @ Cl=0.6, Cd= | 0.0056406
alpha (deg) | Cl | Cd | Cm | Cl/Cd
-20 | -0.4691 | 0.23905 | -0.0386 | -1.9624
-19.5 | -0.4395 | 0.22988 | -0.0465 | -1.9119
-19 | -0.4146 | 0.22236 | -0.0521 | -1.8645
-18.5 | -0.3914 | 0.21499 | -0.0571 | -1.8205
-18 | -0.3678 | 0.20716 | -0.0619 | -1.7754
-17.5 | -0.3458 | 0.19912 | -0.0665 | -1.7366
-17 | -0.3238 | 0.19132 | -0.0711 | -1.6925
-16.5 | -0.3021 | 0.18372 | -0.0756 | -1.6444
-16 | -0.2808 | 0.17641 | -0.0798 | -1.5917
-15.5 | -0.2609 | 0.16948 | -0.0839 | -1.5394
-14.5 | -0.2191 | 0.15464 | -0.0921 | -1.4168
-14 | -0.1995 | 0.14818 | -0.0958 | -1.3463
-13.5 | -0.1816 | 0.13973 | -0.0998 | -1.2996
-13 | -0.1692 | 0.13121 | -0.1033 | -1.2895
-12.5 | -0.1455 | 0.12523 | -0.1073 | -1.1619
-12 | -0.13 | 0.11844 | -0.1105 | -1.0976
-11.5 | -0.1135 | 0.11136 | -0.114 | -1.0192
-11 | -0.0991 | 0.10386 | -0.1177 | -0.95417
-10.5 | -0.081 | 0.09713 | -0.1219 | -0.83393
-10 | -0.0695 | 0.0896 | -0.1256 | -0.77567
-9.5 | -0.056 | 0.08249 | -0.1296 | -0.67887
-9 | -0.0453 | 0.07483 | -0.1344 | -0.60537
-8.5 | -0.0194 | 0.06927 | -0.1396 | -0.28006
-8 | -0.0105 | 0.06117 | -0.1456 | -0.17165
-7.5 | 0.0083 | 0.0533 | -0.1547 | 0.15572
-7 | 0.0479 | 0.04181 | -0.1787 | 1.1457
-6.5 | 0.0643 | 0.03192 | -0.1891 | 2.0144
-6 | 0.0824 | 0.02456 | -0.19 | 3.355
-5.5 | 0.0972 | 0.01697 | -0.1861 | 5.7278
-5 | 0.1153 | 0.01017 | -0.1798 | 11.3373
-4.5 | 0.1627 | 0.008 | -0.1754 | 20.3375
-4 | 0.2159 | 0.00706 | -0.1718 | 30.5807
-3.5 | 0.2711 | 0.00653 | -0.1687 | 41.5161
-3 | 0.3252 | 0.00608 | -0.1656 | 53.4868
-2.5 | 0.3822 | 0.00591 | -0.1632 | 64.6701
-2 | 0.4383 | 0.00576 | -0.1609 | 76.0938
-1.5 | 0.4945 | 0.0057 | -0.1587 | 86.7544
-1 | 0.5495 | 0.00565 | -0.1564 | 97.2566
-0.5 | 0.6034 | 0.00564 | -0.1539 | 106.9858
0 | 0.6508 | 0.00544 | -0.1501 | 119.6324
0.5 | 0.6854 | 0.00474 | -0.1438 | 144.5992
1 | 0.7384 | 0.00467 | -0.1413 | 158.1156
1.5 | 0.7941 | 0.00477 | -0.1392 | 166.478
2 | 0.8475 | 0.00498 | -0.1365 | 170.1807
2.5 | 0.9043 | 0.00522 | -0.1347 | 173.2375
3 | 0.9622 | 0.00558 | -0.133 | 172.4373
4 | 1.0662 | 0.00819 | -0.1295 | 130.1832
4.5 | 1.0853 | 0.0108 | -0.1225 | 100.4907
5.5 | 1.1843 | 0.01431 | -0.1189 | 82.7603
6 | 1.2315 | 0.01541 | -0.1151 | 79.9156
6.5 | 1.2755 | 0.01673 | -0.1108 | 76.2403
7 | 1.3186 | 0.01818 | -0.1063 | 72.5303
7.5 | 1.3587 | 0.01987 | -0.1013 | 68.3795
8 | 1.3929 | 0.02201 | -0.0955 | 63.2849
8.5 | 1.4201 | 0.02476 | -0.0889 | 57.3546
9 | 1.4318 | 0.0287 | -0.0809 | 49.8885
9.5 | 1.4271 | 0.03401 | -0.072 | 41.9612
10 | 1.418 | 0.04006 | -0.0633 | 35.3969
10.5 | 1.3907 | 0.04849 | -0.0554 | 28.6801
11 | 1.3545 | 0.05858 | -0.0507 | 23.1222
11.5 | 1.3134 | 0.07015 | -0.0492 | 18.7227
12 | 1.271 | 0.08313 | -0.051 | 15.2893
12.5 | 1.2329 | 0.09699 | -0.0558 | 12.7116
13 | 1.1971 | 0.11234 | -0.0635 | 10.656
13.5 | 1.1679 | 0.12846 | -0.0732 | 9.0915
14 | 1.1449 | 0.1455 | -0.0831 | 7.8687

## 65. Re 4M Mach 0.00 (1)
BIGFOIL.COM POLAR EXPORT
NACA65A711
NACA65A711 |  |  |  | Cl Max: | 1.433 | at alpha= | 8.5 | deg
JavaFoil+Calcfoil stall+Eppler ext transition |  |  |  | L/D Max: | 175.018 | at alpha= | 3.5 | deg
Re: | 4000000 |  |  | Cd Min: | 0.00514 | at alpha= | 0 | deg
Mach: | 0 |  |  | Cl=0 at alpha= | -5.614 | deg
|  |  |  | @ Cl=0.1, Cd= | 0.0065154
|  |  |  | @ Cl=0.4, Cd= | 0.00618
|  |  |  | @ Cl=0.6, Cd= | 0.0061549
alpha (deg) | Cl | Cd | Cm | Cl/Cd
-18.5 | -0.28 | 0.15461 | -0.053 | -1.812
-18 | -0.293 | 0.14711 | -0.053 | -1.99
-17.5 | -0.306 | 0.14088 | -0.054 | -2.169
-17 | -0.318 | 0.13308 | -0.054 | -2.393
-16.5 | -0.331 | 0.12719 | -0.054 | -2.604
-16 | -0.344 | 0.12129 | -0.054 | -2.832
-15.5 | -0.355 | 0.11541 | -0.054 | -3.078
-15 | -0.366 | 0.11003 | -0.054 | -3.326
-14.5 | -0.375 | 0.10539 | -0.055 | -3.562
-14 | -0.383 | 0.09936 | -0.054 | -3.851
-13.5 | -0.385 | 0.09342 | -0.055 | -4.117
-13 | -0.384 | 0.08945 | -0.055 | -4.296
-12.5 | -0.381 | 0.0831 | -0.055 | -4.588
-12 | -0.375 | 0.07856 | -0.056 | -4.778
-11.5 | -0.366 | 0.07389 | -0.056 | -4.955
-11 | -0.354 | 0.07067 | -0.057 | -5.003
-10.5 | -0.338 | 0.06405 | -0.061 | -5.273
-10 | -0.318 | 0.06063 | -0.061 | -5.238
-9.5 | -0.294 | 0.05725 | -0.062 | -5.129
-9 | -0.266 | 0.05302 | -0.065 | -5.025
-8.5 | -0.235 | 0.04922 | -0.067 | -4.782
-8 | -0.201 | 0.04517 | -0.072 | -4.459
-7.5 | -0.202 | 0.00709 | -0.129 | -28.427
-7 | -0.152 | 0.00698 | -0.129 | -21.721
-6.5 | -0.099 | 0.00686 | -0.13 | -14.413
-6 | -0.044 | 0.00673 | -0.131 | -6.491
-5.5 | 0.013 | 0.00662 | -0.132 | 1.999
-5 | 0.071 | 0.00654 | -0.133 | 10.899
-4.5 | 0.13 | 0.00649 | -0.133 | 20.06
-4 | 0.19 | 0.00641 | -0.134 | 29.613
-3.5 | 0.25 | 0.00634 | -0.135 | 39.393
-3 | 0.31 | 0.00629 | -0.136 | 49.288
-2.5 | 0.37 | 0.0062 | -0.137 | 59.661
-2 | 0.43 | 0.00616 | -0.137 | 69.83
-1.5 | 0.491 | 0.00615 | -0.138 | 79.931
-1 | 0.551 | 0.00613 | -0.139 | 89.895
-0.5 | 0.61 | 0.00616 | -0.14 | 99.057
0 | 0.67 | 0.00514 | -0.14 | 130.289
0.5 | 0.729 | 0.00522 | -0.141 | 139.717
1 | 0.789 | 0.00534 | -0.142 | 147.698
1.5 | 0.848 | 0.00547 | -0.143 | 155.056
2 | 0.907 | 0.00559 | -0.143 | 162.361
2.5 | 0.963 | 0.00573 | -0.144 | 168.002
3 | 1.02 | 0.00594 | -0.145 | 171.69
3.5 | 1.077 | 0.00616 | -0.146 | 175.018
4 | 1.133 | 0.01091 | -0.146 | 103.843
4.5 | 1.184 | 0.01022 | -0.147 | 115.832
5 | 1.234 | 0.00997 | -0.147 | 123.737
5.5 | 1.279 | 0.01182 | -0.148 | 108.193
6 | 1.322 | 0.0123 | -0.148 | 107.425
6.5 | 1.36 | 0.013 | -0.149 | 104.618
7 | 1.393 | 0.01365 | -0.149 | 102.068
7.5 | 1.415 | 0.01428 | -0.15 | 99.067
8 | 1.428 | 0.01502 | -0.15 | 95.099
8.5 | 1.433 | 0.01566 | -0.151 | 91.53
9 | 1.43 | 0.01634 | -0.151 | 87.491
9.5 | 1.417 | 0.01721 | -0.152 | 82.319
10 | 1.395 | 0.01827 | -0.152 | 76.345
10.5 | 1.365 | 0.01923 | -0.153 | 70.98
11 | 1.328 | 0.02005 | -0.153 | 66.225
11.5 | 1.284 | 0.02125 | -0.153 | 60.405
12 | 1.235 | 0.02232 | -0.153 | 55.34
12.5 | 1.178 | 0.02395 | -0.153 | 49.21
13 | 1.121 | 0.0258 | -0.153 | 43.453
13.5 | 0.918 | 0.07745 | -0.111 | 11.857

## 66. Re 4M Mach 0.00 (2)
BIGFOIL.COM POLAR EXPORT
NACA65A711
NACA65A711 |  |  |  | Cl Max: | 1.7721 | at alpha= | 18 | deg
XFOIL ncrit=9 |  |  |  | L/D Max: | 179.254 | at alpha= | 2 | deg
Re: | 4000000 |  |  | Cd Min: | 0.22409 | at alpha= | -20 | deg
Mach: | 0 |  |  | Cl=0 at alpha= | -5.8969 | deg
|  |  |  | @ Cl=0.1, Cd= | 0.0059008
|  |  |  | @ Cl=0.4, Cd= | 0.0050948
|  |  |  | @ Cl=0.6, Cd= | 0.0043176
alpha (deg) | Cl | Cd | Cm | Cl/Cd
-20 | -0.47 | 0.22409 | -0.0244 | -2.0974
-19 | -0.4298 | 0.20878 | -0.0346 | -2.0586
-18.5 | -0.4071 | 0.19963 | -0.0416 | -2.0393
-18 | -0.3827 | 0.19372 | -0.0473 | -1.9755
-17.5 | -0.3638 | 0.18721 | -0.0513 | -1.9433
-17 | -0.3473 | 0.18029 | -0.055 | -1.9263
-16.5 | -0.3313 | 0.17345 | -0.0586 | -1.9101
-15.5 | -0.9424 | 0.02801 | -0.1422 | -33.6451
-14.5 | -0.8736 | 0.02059 | -0.1476 | -42.4284
-14 | -0.8146 | 0.01893 | -0.1514 | -43.0322
-13.5 | -0.7622 | 0.01715 | -0.1537 | -44.4431
-13 | -0.7083 | 0.01619 | -0.1551 | -43.7492
-12.5 | -0.6632 | 0.01424 | -0.1555 | -46.573
-12 | -0.6168 | 0.01317 | -0.155 | -46.8337
-11.5 | -0.5662 | 0.01266 | -0.1549 | -44.7235
-11 | -0.5168 | 0.01196 | -0.1546 | -43.2107
-10.5 | -0.4656 | 0.01136 | -0.1545 | -40.9859
-10 | -0.4157 | 0.01075 | -0.1541 | -38.6698
-9.5 | -0.3647 | 0.01034 | -0.1537 | -35.2708
-9 | -0.3132 | 0.00995 | -0.1534 | -31.4774
-8.5 | -0.2694 | 0.00867 | -0.1517 | -31.0727
-8 | -0.2179 | 0.00821 | -0.1514 | -26.5408
-7.5 | -0.1658 | 0.0079 | -0.151 | -20.9873
-7 | -0.1135 | 0.00758 | -0.1506 | -14.9736
-6.5 | -0.0622 | 0.00723 | -0.15 | -8.603
-6 | -0.0107 | 0.00687 | -0.1495 | -1.5575
-5.5 | 0.0412 | 0.00652 | -0.1489 | 6.319
-5 | 0.0887 | 0.00595 | -0.1474 | 14.9076
-4.5 | 0.1415 | 0.00572 | -0.147 | 24.7378
-4 | 0.1931 | 0.00557 | -0.1463 | 34.6679
-3.5 | 0.2434 | 0.00537 | -0.1453 | 45.3259
-2.5 | 0.3448 | 0.00516 | -0.1435 | 66.8217
-2 | 0.3956 | 0.0051 | -0.1426 | 77.5686
-1.5 | 0.4467 | 0.00504 | -0.1418 | 88.631
-1 | 0.4978 | 0.00502 | -0.141 | 99.1633
-0.5 | 0.5475 | 0.00493 | -0.1399 | 111.0548
0 | 0.5889 | 0.00442 | -0.1372 | 133.2353
0.5 | 0.6301 | 0.00404 | -0.1344 | 155.9653
1 | 0.6773 | 0.00406 | -0.1327 | 166.8227
1.5 | 0.7242 | 0.00414 | -0.131 | 174.9275
2 | 0.769 | 0.00429 | -0.1288 | 179.2541
2.5 | 0.8111 | 0.00454 | -0.1261 | 178.6564
3 | 0.8515 | 0.0048 | -0.123 | 177.3958
3.5 | 0.8885 | 0.00525 | -0.1192 | 169.2381
4 | 0.9136 | 0.00668 | -0.1137 | 136.7665
4.5 | 0.9686 | 0.00792 | -0.1151 | 122.298
5 | 1.0336 | 0.00951 | -0.1192 | 108.6856
5.5 | 1.1258 | 0.0099 | -0.1285 | 113.7172
6 | 1.1695 | 0.01032 | -0.1267 | 113.3236
6.5 | 1.2111 | 0.01084 | -0.1244 | 111.7251
7 | 1.2523 | 0.0114 | -0.1222 | 109.8509
7.5 | 1.2921 | 0.01203 | -0.1198 | 107.4065
8 | 1.3305 | 0.01274 | -0.1172 | 104.4349
8.5 | 1.3679 | 0.01352 | -0.1146 | 101.176
9 | 1.4036 | 0.0144 | -0.1118 | 97.4722
9.5 | 1.4374 | 0.01539 | -0.1087 | 93.3983
10 | 1.4715 | 0.0164 | -0.1059 | 89.7256
10.5 | 1.5018 | 0.01766 | -0.1025 | 85.0396
11 | 1.5335 | 0.01884 | -0.0995 | 81.396
11.5 | 1.5643 | 0.02008 | -0.0965 | 77.9034
12 | 1.5904 | 0.02166 | -0.093 | 73.4257
12.5 | 1.6155 | 0.02333 | -0.0895 | 69.2456
13 | 1.6341 | 0.02553 | -0.0853 | 64.0071
13.5 | 1.6564 | 0.0275 | -0.0819 | 60.2327
14 | 1.6797 | 0.02946 | -0.0788 | 57.0163
14.5 | 1.7002 | 0.03167 | -0.0757 | 53.6849
15 | 1.7176 | 0.03426 | -0.0726 | 50.1343
15.5 | 1.7303 | 0.03735 | -0.0692 | 46.3266
16 | 1.7447 | 0.04041 | -0.0664 | 43.175
16.5 | 1.7583 | 0.04369 | -0.064 | 40.2449
17 | 1.762 | 0.04806 | -0.0612 | 36.6625
17.5 | 1.7696 | 0.05225 | -0.0591 | 33.8679
18 | 1.7721 | 0.05714 | -0.0573 | 31.0133
18.5 | 1.7705 | 0.06272 | -0.0558 | 28.2286
19 | 1.7628 | 0.06933 | -0.0549 | 25.4262
19.5 | 1.7518 | 0.07662 | -0.0546 | 22.8635
20 | 1.7376 | 0.08473 | -0.055 | 20.5075

## 67. Re 4M Mach 0.10 (1)
BIGFOIL.COM POLAR EXPORT
NACA65A711
NACA65A711 |  |  |  | Cl Max: | 1.431 | at alpha= | 8.5 | deg
JavaFoil+Calcfoil stall+Eppler ext transition |  |  |  | L/D Max: | 175.214 | at alpha= | 3.5 | deg
Re: | 4000000 |  |  | Cd Min: | 0.00517 | at alpha= | 0 | deg
Mach: | 0.1 |  |  | Cl=0 at alpha= | -5.614 | deg
|  |  |  | @ Cl=0.1, Cd= | 0.0065315
|  |  |  | @ Cl=0.4, Cd= | 0.0062008
|  |  |  | @ Cl=0.6, Cd= | 0.0061607
alpha (deg) | Cl | Cd | Cm | Cl/Cd
-18 | -0.252 | 0.15036 | -0.054 | -1.674
-17.5 | -0.266 | 0.14268 | -0.054 | -1.866
-17 | -0.281 | 0.13573 | -0.055 | -2.07
-16.5 | -0.296 | 0.12699 | -0.055 | -2.329
-16 | -0.31 | 0.12218 | -0.055 | -2.541
-15.5 | -0.325 | 0.11637 | -0.055 | -2.79
-15 | -0.338 | 0.11103 | -0.055 | -3.045
-14.5 | -0.35 | 0.10554 | -0.055 | -3.32
-14 | -0.36 | 0.09925 | -0.055 | -3.632
-13.5 | -0.365 | 0.09365 | -0.055 | -3.899
-13 | -0.368 | 0.08866 | -0.057 | -4.148
-12.5 | -0.367 | 0.08397 | -0.056 | -4.372
-12 | -0.364 | 0.07935 | -0.056 | -4.583
-11.5 | -0.357 | 0.07521 | -0.056 | -4.743
-11 | -0.346 | 0.07078 | -0.057 | -4.891
-10.5 | -0.332 | 0.06527 | -0.06 | -5.089
-10 | -0.314 | 0.06062 | -0.061 | -5.175
-9.5 | -0.291 | 0.05783 | -0.061 | -5.031
-9 | -0.265 | 0.0535 | -0.064 | -4.948
-8.5 | -0.234 | 0.04959 | -0.067 | -4.728
-8 | -0.201 | 0.04606 | -0.07 | -4.359
-7.5 | -0.202 | 0.00709 | -0.129 | -28.428
-7 | -0.152 | 0.00698 | -0.13 | -21.748
-6.5 | -0.099 | 0.00686 | -0.131 | -14.446
-6 | -0.044 | 0.00674 | -0.132 | -6.501
-5.5 | 0.013 | 0.00664 | -0.132 | 2
-5 | 0.072 | 0.00656 | -0.133 | 10.915
-4.5 | 0.131 | 0.0065 | -0.134 | 20.122
-4 | 0.191 | 0.00642 | -0.135 | 29.716
-3.5 | 0.251 | 0.00637 | -0.136 | 39.418
-3 | 0.311 | 0.00629 | -0.136 | 49.497
-2.5 | 0.372 | 0.00621 | -0.137 | 59.887
-2 | 0.433 | 0.00619 | -0.138 | 69.831
-1.5 | 0.494 | 0.00616 | -0.139 | 80.126
-1 | 0.554 | 0.00613 | -0.14 | 90.303
-0.5 | 0.614 | 0.00617 | -0.14 | 99.4
0 | 0.673 | 0.00517 | -0.141 | 130.277
0.5 | 0.733 | 0.00523 | -0.142 | 140.23
1 | 0.793 | 0.00536 | -0.143 | 148.011
1.5 | 0.852 | 0.00549 | -0.143 | 155.333
2 | 0.912 | 0.0056 | -0.144 | 162.859
2.5 | 0.968 | 0.00577 | -0.145 | 167.605
3 | 1.026 | 0.00596 | -0.146 | 172.142
3.5 | 1.083 | 0.00618 | -0.146 | 175.214
4 | 1.139 | 0.01096 | -0.147 | 103.842
4.5 | 1.19 | 0.0103 | -0.147 | 115.467
5 | 1.239 | 0.01003 | -0.148 | 123.504
5.5 | 1.284 | 0.01192 | -0.148 | 107.746
6 | 1.327 | 0.01241 | -0.149 | 106.89
6.5 | 1.364 | 0.01319 | -0.149 | 103.391
7 | 1.397 | 0.01377 | -0.15 | 101.456
7.5 | 1.417 | 0.01442 | -0.15 | 98.304
8 | 1.429 | 0.0151 | -0.151 | 94.599
8.5 | 1.431 | 0.01578 | -0.151 | 90.719
9 | 1.424 | 0.01655 | -0.152 | 86.011
9.5 | 1.407 | 0.01745 | -0.152 | 80.607
10 | 1.38 | 0.01857 | -0.153 | 74.322
10.5 | 1.345 | 0.01957 | -0.153 | 68.707
11 | 1.302 | 0.02048 | -0.153 | 63.546
11.5 | 1.25 | 0.02167 | -0.154 | 57.694
12 | 1.193 | 0.02311 | -0.154 | 51.606
12.5 | 1.129 | 0.02509 | -0.153 | 44.99
13 | 0.9 | 0.08477 | -0.094 | 10.62
13.5 | 0.851 | 0.08846 | -0.097 | 9.624

## 68. Re 4M Mach 0.10 (2)
BIGFOIL.COM POLAR EXPORT
NACA65A711
NACA65A711 |  |  |  | Cl Max: | 1.7507 | at alpha= | 17.5 | deg
XFOIL ncrit=9 |  |  |  | L/D Max: | 179.558 | at alpha= | 2 | deg
Re: | 4000000 |  |  | Cd Min: | 0.09516 | at alpha= | 20 | deg
Mach: | 0.1 |  |  | Cl=0 at alpha= | -5.8954 | deg
|  |  |  | @ Cl=0.1, Cd= | 0.0059299
|  |  |  | @ Cl=0.4, Cd= | 0.005121
|  |  |  | @ Cl=0.6, Cd= | 0.0043607
alpha (deg) | Cl | Cd | Cm | Cl/Cd
-14 | -0.8209 | 0.02313 | -0.1497 | -35.4907
-13.5 | -0.7671 | 0.01901 | -0.1554 | -40.3524
-13 | -0.7117 | 0.0177 | -0.1573 | -40.209
-12.5 | -0.6589 | 0.01641 | -0.1585 | -40.1523
-12 | -0.62 | 0.01403 | -0.1575 | -44.191
-11.5 | -0.5698 | 0.01327 | -0.1572 | -42.939
-11 | -0.5198 | 0.01251 | -0.1568 | -41.5508
-10.5 | -0.4681 | 0.01184 | -0.1566 | -39.5355
-10 | -0.4183 | 0.01113 | -0.156 | -37.5831
-9.5 | -0.3671 | 0.01065 | -0.1554 | -34.4695
-9 | -0.3155 | 0.01019 | -0.1549 | -30.9617
-8.5 | -0.2712 | 0.00889 | -0.1532 | -30.5062
-8 | -0.2197 | 0.00834 | -0.1527 | -26.3429
-7.5 | -0.1671 | 0.00802 | -0.1522 | -20.8354
-7 | -0.1144 | 0.00768 | -0.1518 | -14.8958
-6.5 | -0.0628 | 0.00732 | -0.1511 | -8.5792
-6 | -0.0109 | 0.00694 | -0.1505 | -1.5706
-5.5 | 0.0412 | 0.00656 | -0.1499 | 6.2805
-5 | 0.089 | 0.00598 | -0.1483 | 14.8829
-4.5 | 0.1417 | 0.00574 | -0.1478 | 24.6864
-4 | 0.1937 | 0.00558 | -0.1471 | 34.7133
-3.5 | 0.2443 | 0.00538 | -0.146 | 45.4089
-3 | 0.2954 | 0.00527 | -0.1451 | 56.0531
-2.5 | 0.3463 | 0.00517 | -0.1442 | 66.9826
-1 | 0.4996 | 0.00503 | -0.1415 | 99.3241
-0.5 | 0.5498 | 0.00496 | -0.1404 | 110.8468
0 | 0.5914 | 0.00444 | -0.1377 | 133.1982
0.5 | 0.6326 | 0.00406 | -0.1348 | 155.8128
1 | 0.6802 | 0.00407 | -0.1332 | 167.1253
1.5 | 0.7272 | 0.00415 | -0.1314 | 175.2289
2 | 0.7721 | 0.0043 | -0.1292 | 179.5581
2.5 | 0.8141 | 0.00455 | -0.1263 | 178.9231
3 | 0.8541 | 0.00481 | -0.1231 | 177.5676
3.5 | 0.8921 | 0.00527 | -0.1195 | 169.2789
4 | 0.9183 | 0.00673 | -0.1141 | 136.4487
4.5 | 0.9756 | 0.00806 | -0.1161 | 121.0422
5 | 1.037 | 0.00958 | -0.1192 | 108.2463
5.5 | 1.1285 | 0.00996 | -0.1283 | 113.3032
6 | 1.1724 | 0.0104 | -0.1263 | 112.7308
6.5 | 1.2144 | 0.01094 | -0.124 | 111.0055
7 | 1.2554 | 0.01152 | -0.1217 | 108.9757
7.5 | 1.295 | 0.01219 | -0.1192 | 106.2346
8 | 1.3334 | 0.01293 | -0.1165 | 103.1245
8.5 | 1.371 | 0.01373 | -0.1138 | 99.8543
9 | 1.4072 | 0.01463 | -0.1109 | 96.1859
9.5 | 1.4409 | 0.01567 | -0.1078 | 91.9528
10 | 1.4741 | 0.01677 | -0.1046 | 87.901
10.5 | 1.5048 | 0.01805 | -0.1012 | 83.3684
11 | 1.5359 | 0.01931 | -0.098 | 79.5391
11.5 | 1.5665 | 0.02064 | -0.0949 | 75.8963
12 | 1.5901 | 0.02245 | -0.0909 | 70.8285
12.5 | 1.6133 | 0.02435 | -0.0871 | 66.2546
13 | 1.6343 | 0.02644 | -0.0832 | 61.8116
13.5 | 1.6556 | 0.02859 | -0.0796 | 57.9084
14 | 1.6778 | 0.03072 | -0.0764 | 54.6159
14.5 | 1.6977 | 0.03313 | -0.0732 | 51.2436
15 | 1.7128 | 0.03604 | -0.0698 | 47.525
15.5 | 1.7224 | 0.03958 | -0.0663 | 43.5169
16 | 1.735 | 0.04301 | -0.0635 | 40.3395
16.5 | 1.7468 | 0.04662 | -0.0611 | 37.4689
17 | 1.7462 | 0.05171 | -0.0583 | 33.7691
17.5 | 1.7507 | 0.05648 | -0.0564 | 30.9968
18 | 1.7487 | 0.06217 | -0.0548 | 28.1277
18.5 | 1.7427 | 0.06865 | -0.0538 | 25.3853
19 | 1.7284 | 0.07648 | -0.0534 | 22.5994
19.5 | 1.71 | 0.08534 | -0.054 | 20.0375
20 | 1.6879 | 0.09516 | -0.0556 | 17.7375

## 69. Re 4M Mach 0.25 (1)
BIGFOIL.COM POLAR EXPORT
NACA65A711
NACA65A711 |  |  |  | Cl Max: | 1.424 | at alpha= | 7.5 | deg
JavaFoil+Calcfoil stall+Eppler ext transition |  |  |  | L/D Max: | 174.477 | at alpha= | 3.5 | deg
Re: | 4000000 |  |  | Cd Min: | 0.00523 | at alpha= | 0 | deg
Mach: | 0.25 |  |  | Cl=0 at alpha= | -5.6186 | deg
|  |  |  | @ Cl=0.1, Cd= | 0.006629
|  |  |  | @ Cl=0.4, Cd= | 0.0062755
|  |  |  | @ Cl=0.6, Cd= | 0.00622
alpha (deg) | Cl | Cd | Cm | Cl/Cd
-15.5 | -0.057 | 0.11885 | -0.058 | -0.482
-15 | -0.054 | 0.11069 | -0.059 | -0.492
-14.5 | -0.052 | 0.10557 | -0.059 | -0.489
-14 | -0.14 | 0.10125 | -0.059 | -1.385
-13.5 | -0.18 | 0.09498 | -0.059 | -1.896
-13 | -0.212 | 0.08923 | -0.06 | -2.376
-12.5 | -0.238 | 0.08503 | -0.059 | -2.8
-12 | -0.259 | 0.08185 | -0.059 | -3.159
-11.5 | -0.273 | 0.07672 | -0.058 | -3.56
-11 | -0.282 | 0.07256 | -0.059 | -3.884
-10.5 | -0.284 | 0.06815 | -0.06 | -4.164
-10 | -0.279 | 0.06384 | -0.06 | -4.371
-9.5 | -0.267 | 0.06045 | -0.059 | -4.424
-9 | -0.25 | 0.05576 | -0.062 | -4.48
-8.5 | -0.226 | 0.05186 | -0.064 | -4.355
-8 | -0.196 | 0.04808 | -0.066 | -4.086
-7.5 | -0.162 | 0.04466 | -0.07 | -3.631
-7 | -0.124 | 0.04139 | -0.074 | -2.987
-6.5 | -0.1 | 0.00695 | -0.134 | -14.432
-6 | -0.045 | 0.00684 | -0.135 | -6.52
-5.5 | 0.014 | 0.00673 | -0.136 | 2.015
-5 | 0.073 | 0.00666 | -0.137 | 10.989
-4.5 | 0.134 | 0.00659 | -0.138 | 20.323
-4 | 0.195 | 0.0065 | -0.139 | 30.096
-3.5 | 0.257 | 0.00644 | -0.139 | 39.993
-3 | 0.32 | 0.00637 | -0.14 | 50.212
-2.5 | 0.382 | 0.00629 | -0.141 | 60.711
-2 | 0.444 | 0.00624 | -0.142 | 71.265
-1.5 | 0.508 | 0.0062 | -0.143 | 81.843
-1 | 0.569 | 0.00622 | -0.143 | 91.535
-0.5 | 0.631 | 0.00622 | -0.144 | 101.45
0 | 0.692 | 0.00523 | -0.145 | 132.331
0.5 | 0.753 | 0.00531 | -0.146 | 141.931
1 | 0.815 | 0.00544 | -0.147 | 149.612
1.5 | 0.876 | 0.00557 | -0.147 | 157.372
2 | 0.937 | 0.00573 | -0.148 | 163.523
2.5 | 0.994 | 0.00589 | -0.149 | 168.858
3 | 1.053 | 0.00612 | -0.15 | 172.071
3.5 | 1.112 | 0.00637 | -0.15 | 174.477
4 | 1.165 | 0.01028 | -0.151 | 113.405
4.5 | 1.219 | 0.01144 | -0.151 | 106.519
5 | 1.268 | 0.0119 | -0.152 | 106.469
5.5 | 1.312 | 0.01237 | -0.152 | 106.058
6 | 1.352 | 0.01307 | -0.153 | 103.442
6.5 | 1.387 | 0.01385 | -0.153 | 100.163
7 | 1.414 | 0.0146 | -0.154 | 96.879
7.5 | 1.424 | 0.01538 | -0.154 | 92.615
8 | 1.421 | 0.01607 | -0.155 | 88.463
8.5 | 1.404 | 0.01686 | -0.155 | 83.243
9 | 1.37 | 0.01782 | -0.156 | 76.879
9.5 | 1.319 | 0.01902 | -0.156 | 69.332
10 | 1.252 | 0.02016 | -0.157 | 62.087
10.5 | 1.166 | 0.02185 | -0.157 | 53.363
11 | 0.89 | 0.07112 | -0.091 | 12.511
11.5 | 0.799 | 0.07794 | -0.085 | 10.249
12 | 0.705 | 0.08106 | -0.088 | 8.698
12.5 | 0.603 | 0.08749 | -0.087 | 6.888

## 70. Re 4M Mach 0.25 (2)
BIGFOIL.COM POLAR EXPORT
NACA65A711
NACA65A711 |  |  |  | Cl Max: | 1.6431 | at alpha= | 14.5 | deg
XFOIL ncrit=9 |  |  |  | L/D Max: | 180.688 | at alpha= | 2 | deg
Re: | 4000000 |  |  | Cd Min: | 0.17816 | at alpha= | 19.5 | deg
Mach: | 0.25 |  |  | Cl=0 at alpha= | -5.8892 | deg
|  |  |  | @ Cl=0.1, Cd= | 0.0061839
|  |  |  | @ Cl=0.4, Cd= | 0.0051591
|  |  |  | @ Cl=0.6, Cd= | 0.0046452
alpha (deg) | Cl | Cd | Cm | Cl/Cd
-9.5 | -0.3594 | 0.01539 | -0.1671 | -23.3528
-9 | -0.3177 | 0.01301 | -0.165 | -24.4197
-8.5 | -0.2679 | 0.01181 | -0.1635 | -22.6842
-8 | -0.224 | 0.00983 | -0.1612 | -22.7874
-7.5 | -0.1733 | 0.00887 | -0.1596 | -19.5378
-7 | -0.1191 | 0.00836 | -0.1585 | -14.2464
-6.5 | -0.0651 | 0.00794 | -0.1575 | -8.199
-6 | -0.0117 | 0.00738 | -0.1564 | -1.5854
-5.5 | 0.0411 | 0.00688 | -0.1552 | 5.9738
-5 | 0.0913 | 0.00625 | -0.1536 | 14.608
-4.5 | 0.1426 | 0.00586 | -0.1521 | 24.3345
-4 | 0.1962 | 0.00567 | -0.1511 | 34.6032
-3.5 | 0.2487 | 0.00549 | -0.15 | 45.3005
-3 | 0.301 | 0.00534 | -0.1488 | 56.367
-2.5 | 0.3535 | 0.00523 | -0.1478 | 67.5908
-2 | 0.406 | 0.00515 | -0.1467 | 78.835
-1.5 | 0.4587 | 0.0051 | -0.1457 | 89.9412
-1 | 0.5111 | 0.00509 | -0.1447 | 100.4126
-0.5 | 0.5625 | 0.00505 | -0.1435 | 111.3861
0.5 | 0.6468 | 0.00414 | -0.1375 | 156.2319
1 | 0.6955 | 0.00412 | -0.1357 | 168.8107
1.5 | 0.7427 | 0.00422 | -0.1336 | 175.9953
2 | 0.7878 | 0.00436 | -0.1309 | 180.6881
2.5 | 0.8274 | 0.00459 | -0.1271 | 180.2614
3 | 0.8713 | 0.00489 | -0.1242 | 178.18
3.5 | 0.9129 | 0.00542 | -0.1211 | 168.4317
4 | 0.9455 | 0.00703 | -0.117 | 134.495
4.5 | 1.0092 | 0.00862 | -0.1203 | 117.0766
5 | 1.0544 | 0.01 | -0.119 | 105.44
6 | 1.1879 | 0.01092 | -0.1244 | 108.7821
6.5 | 1.2313 | 0.01153 | -0.1219 | 106.791
7 | 1.2725 | 0.01226 | -0.1191 | 103.7928
7.5 | 1.3124 | 0.01308 | -0.1161 | 100.3364
8 | 1.3508 | 0.01401 | -0.1129 | 96.4168
8.5 | 1.388 | 0.01503 | -0.1095 | 92.3486
9 | 1.423 | 0.0162 | -0.1059 | 87.8395
9.5 | 1.4566 | 0.0175 | -0.1021 | 83.2343
10 | 1.4873 | 0.01901 | -0.098 | 78.2378
10.5 | 1.5196 | 0.02047 | -0.0942 | 74.2355
11 | 1.5462 | 0.02232 | -0.0899 | 69.2742
11.5 | 1.5714 | 0.02435 | -0.0855 | 64.5339
12 | 1.5833 | 0.02741 | -0.0796 | 57.7636
12.5 | 1.6013 | 0.03019 | -0.075 | 53.0407
13 | 1.6169 | 0.03331 | -0.0705 | 48.541
13.5 | 1.627 | 0.03704 | -0.0659 | 43.9255
14 | 1.6381 | 0.0409 | -0.0619 | 40.0513
14.5 | 1.6431 | 0.04551 | -0.0581 | 36.1042
15 | 1.6355 | 0.05167 | -0.0543 | 31.6528
15.5 | 1.6129 | 0.05985 | -0.0512 | 26.949
16 | 1.5952 | 0.06815 | -0.0496 | 23.4072
16.5 | 1.5745 | 0.07738 | -0.0494 | 20.3476
17 | 1.5319 | 0.09046 | -0.0515 | 16.9346
17.5 | 1.4972 | 0.10342 | -0.0554 | 14.4769
18 | 1.4559 | 0.11873 | -0.062 | 12.2623
18.5 | 1.4138 | 0.13542 | -0.0708 | 10.4401
19 | 1.3655 | 0.15507 | -0.0825 | 8.8057
19.5 | 1.3085 | 0.17816 | -0.0964 | 7.3445

## 71. Re 4M Mach 0.50 (1)
BIGFOIL.COM POLAR EXPORT
NACA65A711
NACA65A711 |  |  |  | Cl Max: | 1.42 | at alpha= | 6 | deg
JavaFoil+Calcfoil stall+Eppler ext transition |  |  |  | L/D Max: | 171.334 | at alpha= | 3 | deg
Re: | 4000000 |  |  | Cd Min: | 0.00559 | at alpha= | 0 | deg
Mach: | 0.5 |  |  | Cl=0 at alpha= | -5.6196 | deg
|  |  |  | @ Cl=0.1, Cd= | 0.00697
|  |  |  | @ Cl=0.4, Cd= | 0.006616
|  |  |  | @ Cl=0.6, Cd= | 0.0065048
alpha (deg) | Cl | Cd | Cm | Cl/Cd
-20 | -0.788 | 0.1607 | -0.07 | -4.901
-19.5 | -0.761 | 0.15465 | -0.07 | -4.92
-19 | -0.734 | 0.15371 | -0.071 | -4.776
-18.5 | -0.707 | 0.14804 | -0.071 | -4.775
-18 | -0.679 | 0.14325 | -0.069 | -4.738
-17.5 | -0.652 | 0.13749 | -0.068 | -4.739
-17 | -0.625 | 0.1315 | -0.069 | -4.75
-16.5 | -0.598 | 0.12732 | -0.069 | -4.694
-16 | -0.571 | 0.12129 | -0.07 | -4.705
-15.5 | -0.543 | 0.11724 | -0.071 | -4.636
-15 | -0.516 | 0.11634 | -0.071 | -4.438
-14.5 | -0.488 | 0.1085 | -0.07 | -4.502
-14 | -0.461 | 0.10195 | -0.069 | -4.521
-13.5 | -0.434 | 0.09439 | -0.069 | -4.594
-13 | -0.406 | 0.08623 | -0.07 | -4.712
-12.5 | -0.379 | 0.0801 | -0.071 | -4.733
-12 | -0.352 | 0.07568 | -0.071 | -4.647
-11.5 | -0.324 | 0.08952 | -0.07 | -3.619
-11 | -0.296 | 0.07849 | -0.068 | -3.774
-10.5 | -0.269 | 0.06933 | -0.07 | -3.878
-10 | -0.242 | 0.06322 | -0.071 | -3.82
-9.5 | -0.214 | 0.05884 | -0.072 | -3.639
-9 | -0.187 | 0.05501 | -0.073 | -3.392
-8.5 | -0.159 | 0.06112 | -0.066 | -2.594
-8 | -0.131 | 0.05352 | -0.067 | -2.45
-7.5 | -0.104 | 0.04915 | -0.071 | -2.111
-7 | -0.076 | 0.0452 | -0.074 | -1.689
-6.5 | -0.049 | 0.04417 | -0.072 | -1.103
-6 | -0.035 | 0.0413 | -0.066 | -0.836
-5.5 | 0.011 | 0.03837 | -0.073 | 0.295
-5 | 0.078 | 0.00697 | -0.153 | 11.246
-4.5 | 0.146 | 0.00697 | -0.154 | 20.961
-4 | 0.215 | 0.00684 | -0.155 | 31.486
-3.5 | 0.285 | 0.00673 | -0.156 | 42.421
-3 | 0.356 | 0.00666 | -0.157 | 53.413
-2.5 | 0.426 | 0.00659 | -0.158 | 64.664
-2 | 0.496 | 0.00652 | -0.159 | 76.092
-1.5 | 0.567 | 0.0065 | -0.159 | 87.352
-1 | 0.636 | 0.00651 | -0.16 | 97.76
-0.5 | 0.705 | 0.00653 | -0.161 | 107.939
0 | 0.774 | 0.00559 | -0.162 | 138.276
0.5 | 0.842 | 0.00572 | -0.163 | 147.265
1 | 0.911 | 0.00592 | -0.164 | 153.804
1.5 | 0.979 | 0.00612 | -0.165 | 160.059
2 | 1.048 | 0.0063 | -0.166 | 166.322
2.5 | 1.11 | 0.00658 | -0.166 | 168.58
3 | 1.175 | 0.00686 | -0.167 | 171.334
3.5 | 1.228 | 0.01221 | -0.167 | 100.568
4 | 1.287 | 0.01281 | -0.167 | 100.498
4.5 | 1.342 | 0.01347 | -0.168 | 99.632
5 | 1.385 | 0.01422 | -0.169 | 97.377
5.5 | 1.414 | 0.01524 | -0.169 | 92.773
6 | 1.42 | 0.01647 | -0.17 | 86.225
6.5 | 1.379 | 0.01768 | -0.17 | 78.001
7 | 1.173 | 0.01914 | -0.171 | 61.264
7.5 | 0.717 | 0.05062 | -0.096 | 14.161
8 | 0.901 | 0.02102 | -0.172 | 42.853
8.5 | 0.767 | 0.05864 | -0.089 | 13.078
9 | 0.791 | 0.06853 | -0.083 | 11.542
9.5 | 0.82 | 0.06447 | -0.091 | 12.714
10 | 0.844 | 0.07465 | -0.085 | 11.303
10.5 | 0.871 | 0.07043 | -0.088 | 12.362
11 | 0.896 | 0.07661 | -0.088 | 11.701

## 72. Re 4M Mach 0.50 (2)
BIGFOIL.COM POLAR EXPORT
NACA65A711
NACA65A711 |  |  |  | Cl Max: | 1.4562 | at alpha= | 9 | deg
XFOIL ncrit=9 |  |  |  | L/D Max: | 182.345 | at alpha= | 2.5 | deg
Re: | 4000000 |  |  | Cd Min: | 0.23835 | at alpha= | -20 | deg
Mach: | 0.5 |  |  | Cl=0 at alpha= | -7.305 | deg
|  |  |  | @ Cl=0.1, Cd= | 0.011213
|  |  |  | @ Cl=0.4, Cd= | 0.0055217
|  |  |  | @ Cl=0.6, Cd= | 0.00535
alpha (deg) | Cl | Cd | Cm | Cl/Cd
-20 | -0.4624 | 0.23835 | -0.0408 | -1.94
-19.5 | -0.4396 | 0.23046 | -0.0459 | -1.9075
-19 | -0.4171 | 0.22252 | -0.0507 | -1.8744
-18.5 | -0.3949 | 0.21478 | -0.0555 | -1.8386
-18 | -0.3741 | 0.20687 | -0.0602 | -1.8084
-17.5 | -0.3511 | 0.20024 | -0.0648 | -1.7534
-17 | -0.3284 | 0.19214 | -0.0692 | -1.7092
-16.5 | -0.3069 | 0.18451 | -0.0737 | -1.6633
-16 | -0.2856 | 0.17718 | -0.0779 | -1.6119
-15.5 | -0.265 | 0.1697 | -0.0821 | -1.5616
-15 | -0.2454 | 0.16188 | -0.0861 | -1.5159
-14.5 | -0.2275 | 0.15427 | -0.0901 | -1.4747
-14 | -0.0706 | 0.1223 | -0.1098 | -0.57727
-13.5 | -0.0552 | 0.11723 | -0.1122 | -0.47087
-13 | -0.1732 | 0.1324 | -0.1013 | -1.3082
-12.5 | -0.1527 | 0.12611 | -0.1049 | -1.2108
-12 | -0.1397 | 0.11766 | -0.1088 | -1.1873
-11.5 | -0.1203 | 0.11161 | -0.1121 | -1.0779
-11 | -0.1061 | 0.10433 | -0.1155 | -1.017
-10.5 | -0.0917 | 0.09717 | -0.1192 | -0.94371
-10 | -0.0814 | 0.08908 | -0.1233 | -0.91379
-9.5 | -0.0703 | 0.08133 | -0.1278 | -0.86438
-9 | -0.0644 | 0.07328 | -0.1326 | -0.87882
-8.5 | -0.0396 | 0.06854 | -0.1362 | -0.57776
-8 | -0.0256 | 0.06142 | -0.1419 | -0.4168
-7.5 | -0.0133 | 0.05326 | -0.15 | -0.24972
-7 | 0.0208 | 0.04065 | -0.175 | 0.51169
-6.5 | 0.0392 | 0.02834 | -0.189 | 1.3832
-6 | 0.0664 | 0.02209 | -0.1891 | 3.0059
-5.5 | 0.0841 | 0.01474 | -0.185 | 5.7056
-5 | 0.1093 | 0.00915 | -0.1789 | 11.9454
-4.5 | 0.1535 | 0.00704 | -0.1738 | 21.804
-4 | 0.2087 | 0.00638 | -0.1704 | 32.7116
-3.5 | 0.2657 | 0.00601 | -0.1676 | 44.2097
-3 | 0.3236 | 0.00579 | -0.1652 | 55.8895
-2.5 | 0.3801 | 0.00556 | -0.1627 | 68.3633
-2 | 0.4373 | 0.00545 | -0.1606 | 80.2385
-1.5 | 0.4939 | 0.00538 | -0.1586 | 91.803
-1 | 0.5498 | 0.00535 | -0.1564 | 102.7664
-0.5 | 0.6045 | 0.00535 | -0.1541 | 112.9907
0 | 0.6557 | 0.0053 | -0.151 | 123.717
0.5 | 0.6934 | 0.00476 | -0.1453 | 145.6723
1 | 0.7407 | 0.00445 | -0.1416 | 166.4494
1.5 | 0.7968 | 0.00453 | -0.1396 | 175.894
2 | 0.8507 | 0.00476 | -0.1372 | 178.7185
2.5 | 0.9099 | 0.00499 | -0.1358 | 182.3447
3 | 0.9678 | 0.00544 | -0.1343 | 177.9044
4 | 1.0608 | 0.00883 | -0.1294 | 120.1359
4.5 | 1.082 | 0.01106 | -0.1224 | 97.83
5 | 1.1181 | 0.01269 | -0.1176 | 88.1087
5.5 | 1.2011 | 0.0134 | -0.1214 | 89.6343
6.5 | 1.2976 | 0.01571 | -0.1139 | 82.5971
7 | 1.3409 | 0.01711 | -0.1093 | 78.3694
7.5 | 1.3806 | 0.01879 | -0.104 | 73.4753
8 | 1.4165 | 0.02079 | -0.0982 | 68.1337
8.5 | 1.4449 | 0.02339 | -0.0914 | 61.7743
9 | 1.4562 | 0.02725 | -0.083 | 53.4385
9.5 | 1.4487 | 0.03262 | -0.0734 | 44.4114
10 | 1.4334 | 0.03904 | -0.064 | 36.7162
10.5 | 1.4046 | 0.04756 | -0.0559 | 29.5332
11 | 1.3703 | 0.05733 | -0.0511 | 23.902
11.5 | 1.3302 | 0.06862 | -0.0494 | 19.385
12 | 1.2891 | 0.08122 | -0.0508 | 15.8717
12.5 | 1.2511 | 0.09482 | -0.0552 | 13.1945
13 | 1.2157 | 0.10976 | -0.0624 | 11.076
13.5 | 1.1865 | 0.12544 | -0.0715 | 9.4587
14 | 1.1623 | 0.14215 | -0.0816 | 8.1766

## 73. Re 5M Mach 0.00 (1)
BIGFOIL.COM POLAR EXPORT
NACA65A711
NACA65A711 |  |  |  | Cl Max: | 1.435 | at alpha= | 8.5 | deg
JavaFoil+Calcfoil stall+Eppler ext transition |  |  |  | L/D Max: | 172.71 | at alpha= | 3.5 | deg
Re: | 5000000 |  |  | Cd Min: | 0.00504 | at alpha= | 0 | deg
Mach: | 0 |  |  | Cl=0 at alpha= | -5.614 | deg
|  |  |  | @ Cl=0.1, Cd= | 0.0064007
|  |  |  | @ Cl=0.4, Cd= | 0.006045
|  |  |  | @ Cl=0.6, Cd= | 0.0060082
alpha (deg) | Cl | Cd | Cm | Cl/Cd
-18.5 | -0.28 | 0.15178 | -0.054 | -1.846
-18 | -0.293 | 0.14441 | -0.054 | -2.028
-17.5 | -0.306 | 0.13959 | -0.054 | -2.19
-17 | -0.319 | 0.13244 | -0.055 | -2.406
-16.5 | -0.331 | 0.12621 | -0.055 | -2.625
-16 | -0.344 | 0.11923 | -0.055 | -2.883
-15.5 | -0.355 | 0.11362 | -0.055 | -3.128
-15 | -0.366 | 0.10801 | -0.055 | -3.39
-14.5 | -0.376 | 0.10297 | -0.056 | -3.648
-14 | -0.383 | 0.09916 | -0.056 | -3.861
-13.5 | -0.385 | 0.09201 | -0.056 | -4.183
-13 | -0.384 | 0.08886 | -0.056 | -4.327
-12.5 | -0.382 | 0.0824 | -0.057 | -4.63
-12 | -0.376 | 0.0782 | -0.058 | -4.805
-11.5 | -0.366 | 0.07391 | -0.057 | -4.957
-11 | -0.354 | 0.06962 | -0.059 | -5.081
-10.5 | -0.338 | 0.06338 | -0.062 | -5.334
-10 | -0.318 | 0.05981 | -0.063 | -5.314
-9.5 | -0.294 | 0.05656 | -0.063 | -5.195
-9 | -0.267 | 0.05225 | -0.067 | -5.106
-8.5 | -0.236 | 0.0483 | -0.07 | -4.884
-8 | -0.248 | 0.00708 | -0.128 | -35.035
-7.5 | -0.202 | 0.00697 | -0.129 | -28.902
-7 | -0.152 | 0.00686 | -0.129 | -22.087
-6.5 | -0.099 | 0.00674 | -0.13 | -14.656
-6 | -0.044 | 0.00663 | -0.131 | -6.593
-5.5 | 0.013 | 0.00652 | -0.132 | 2.029
-5 | 0.071 | 0.00644 | -0.133 | 11.074
-4.5 | 0.13 | 0.00636 | -0.133 | 20.48
-4 | 0.19 | 0.0063 | -0.134 | 30.14
-3.5 | 0.25 | 0.00622 | -0.135 | 40.131
-3 | 0.31 | 0.00617 | -0.136 | 50.25
-2.5 | 0.37 | 0.00608 | -0.137 | 60.893
-2 | 0.43 | 0.00601 | -0.137 | 71.578
-1.5 | 0.491 | 0.006 | -0.138 | 81.967
-1 | 0.551 | 0.006 | -0.139 | 91.757
-0.5 | 0.611 | 0.00601 | -0.14 | 101.508
0 | 0.67 | 0.00504 | -0.14 | 132.845
0.5 | 0.729 | 0.00516 | -0.141 | 141.329
1 | 0.789 | 0.00527 | -0.142 | 149.783
1.5 | 0.848 | 0.00537 | -0.143 | 158.02
2 | 0.907 | 0.00551 | -0.143 | 164.688
2.5 | 0.963 | 0.00569 | -0.144 | 169.229
3 | 1.02 | 0.00593 | -0.145 | 172.084
3.5 | 1.077 | 0.00624 | -0.146 | 172.71
4 | 1.133 | 0.01045 | -0.146 | 108.413
4.5 | 1.187 | 0.01097 | -0.147 | 108.209
5 | 1.235 | 0.01024 | -0.147 | 120.61
5.5 | 1.281 | 0.00995 | -0.148 | 128.751
6 | 1.323 | 0.01187 | -0.148 | 111.535
6.5 | 1.361 | 0.01253 | -0.149 | 108.608
7 | 1.395 | 0.01316 | -0.149 | 105.983
7.5 | 1.416 | 0.01375 | -0.15 | 103.037
8 | 1.43 | 0.01446 | -0.15 | 98.841
8.5 | 1.435 | 0.01507 | -0.151 | 95.181
9 | 1.431 | 0.01572 | -0.151 | 91.057
9.5 | 1.418 | 0.01656 | -0.152 | 85.617
10 | 1.396 | 0.01756 | -0.152 | 79.495
10.5 | 1.366 | 0.01848 | -0.153 | 73.954
11 | 1.329 | 0.01946 | -0.153 | 68.321
11.5 | 1.286 | 0.02032 | -0.153 | 63.284
12 | 1.237 | 0.02139 | -0.154 | 57.845
12.5 | 1.182 | 0.0228 | -0.153 | 51.851
13 | 1.125 | 0.02425 | -0.153 | 46.398
13.5 | 1.063 | 0.02692 | -0.153 | 39.477

## 74. Re 5M Mach 0.00 (2)
BIGFOIL.COM POLAR EXPORT
NACA65A711
NACA65A711 |  |  |  | Cl Max: | 1.8146 | at alpha= | 18 | deg
XFOIL ncrit=9 |  |  |  | L/D Max: | 182.156 | at alpha= | 2 | deg
Re: | 5000000 |  |  | Cd Min: | 0.07707 | at alpha= | 20 | deg
Mach: | 0 |  |  | Cl=0 at alpha= | -5.8535 | deg
|  |  |  | @ Cl=0.1, Cd= | 0.0056801
|  |  |  | @ Cl=0.4, Cd= | 0.0049059
|  |  |  | @ Cl=0.6, Cd= | 0.0044032
alpha (deg) | Cl | Cd | Cm | Cl/Cd
-16 | -0.9809 | 0.0294 | -0.1411 | -33.3639
-15.5 | -0.9735 | 0.0246 | -0.1418 | -39.5732
-15 | -0.9486 | 0.01994 | -0.1434 | -47.5727
-14.5 | -0.8959 | 0.01775 | -0.1465 | -50.4732
-14 | -0.8312 | 0.01628 | -0.151 | -51.0565
-13.5 | -0.7806 | 0.01499 | -0.152 | -52.0747
-13 | -0.7287 | 0.01414 | -0.1527 | -51.5347
-12.5 | -0.6771 | 0.01332 | -0.1532 | -50.8333
-12 | -0.6301 | 0.012 | -0.153 | -52.5083
-11.5 | -0.5782 | 0.01122 | -0.1533 | -51.533
-11 | -0.5288 | 0.01061 | -0.1528 | -49.8398
-10.5 | -0.4783 | 0.01006 | -0.1524 | -47.5447
-10 | -0.4274 | 0.00955 | -0.1521 | -44.7539
-9.5 | -0.3756 | 0.00917 | -0.1518 | -40.9597
-9 | -0.3228 | 0.00886 | -0.1517 | -36.4334
-8.5 | -0.2721 | 0.0083 | -0.1512 | -32.7831
-8 | -0.2239 | 0.00753 | -0.1502 | -29.7344
-7.5 | -0.1715 | 0.0072 | -0.1499 | -23.8194
-7 | -0.1196 | 0.00693 | -0.1494 | -17.2583
-6.5 | -0.0672 | 0.00659 | -0.149 | -10.1973
-6 | -0.015 | 0.00626 | -0.1486 | -2.3962
-5.5 | 0.0362 | 0.00599 | -0.1478 | 6.0434
-5 | 0.0891 | 0.00575 | -0.1475 | 15.4957
-4.5 | 0.139 | 0.00543 | -0.1464 | 25.5985
-4 | 0.1904 | 0.00529 | -0.1457 | 35.9924
-3.5 | 0.2416 | 0.00518 | -0.1449 | 46.6409
-3 | 0.2925 | 0.00506 | -0.144 | 57.8063
-2.5 | 0.3435 | 0.00497 | -0.1432 | 69.1147
-2 | 0.3947 | 0.00491 | -0.1424 | 80.387
-1.5 | 0.4462 | 0.00487 | -0.1417 | 91.6222
-1 | 0.4976 | 0.00485 | -0.1409 | 102.5979
-0.5 | 0.5482 | 0.00481 | -0.14 | 113.9709
0 | 0.5917 | 0.00445 | -0.1377 | 132.9663
1 | 0.6786 | 0.00396 | -0.133 | 171.3636
1.5 | 0.7237 | 0.00408 | -0.1309 | 177.3775
2 | 0.7687 | 0.00422 | -0.1288 | 182.1564
3 | 0.8472 | 0.00485 | -0.1221 | 174.6804
4 | 0.9115 | 0.007 | -0.1135 | 130.2143
4.5 | 0.9784 | 0.00831 | -0.1178 | 117.7377
5 | 1.0361 | 0.00926 | -0.1195 | 111.8898
5.5 | 1.0944 | 0.00967 | -0.121 | 113.1748
6 | 1.1807 | 0.00995 | -0.1289 | 118.6633
6.5 | 1.2239 | 0.01038 | -0.127 | 117.9094
7 | 1.2645 | 0.01093 | -0.1246 | 115.6908
7.5 | 1.304 | 0.01155 | -0.1221 | 112.9004
8 | 1.3423 | 0.01225 | -0.1194 | 109.5755
8.5 | 1.3801 | 0.01298 | -0.1168 | 106.3251
9 | 1.4173 | 0.01375 | -0.1142 | 103.0764
9.5 | 1.4516 | 0.0147 | -0.1112 | 98.7483
10 | 1.4847 | 0.01574 | -0.1081 | 94.3266
10.5 | 1.5188 | 0.01672 | -0.1052 | 90.8373
11 | 1.5503 | 0.01787 | -0.1022 | 86.7543
11.5 | 1.5808 | 0.0191 | -0.099 | 82.7644
12 | 1.6058 | 0.02073 | -0.0952 | 77.4626
12.5 | 1.6334 | 0.0222 | -0.092 | 73.5766
13 | 1.6599 | 0.02376 | -0.0888 | 69.8611
13.5 | 1.6838 | 0.02553 | -0.0854 | 65.9538
14 | 1.7072 | 0.0274 | -0.0822 | 62.3066
14.5 | 1.7289 | 0.02944 | -0.0791 | 58.7262
15 | 1.7471 | 0.03184 | -0.0757 | 54.8712
15.5 | 1.7623 | 0.03462 | -0.0724 | 50.9041
16 | 1.7781 | 0.03741 | -0.0694 | 47.5301
16.5 | 1.7929 | 0.04043 | -0.0668 | 44.3458
17 | 1.7997 | 0.04433 | -0.0638 | 40.5978
17.5 | 1.81 | 0.04803 | -0.0616 | 37.6848
18 | 1.8146 | 0.05251 | -0.0594 | 34.5572
18.5 | 1.8146 | 0.05764 | -0.0575 | 31.4816
19 | 1.8112 | 0.0634 | -0.056 | 28.5678
19.5 | 1.8067 | 0.06959 | -0.0552 | 25.9621
20 | 1.7936 | 0.07707 | -0.0548 | 23.2723

## 75. Re 5M Mach 0.10 (1)
BIGFOIL.COM POLAR EXPORT
NACA65A711
NACA65A711 |  |  |  | Cl Max: | 1.433 | at alpha= | 8.5 | deg
JavaFoil+Calcfoil stall+Eppler ext transition |  |  |  | L/D Max: | 172.06 | at alpha= | 3.5 | deg
Re: | 5000000 |  |  | Cd Min: | 0.00505 | at alpha= | 0 | deg
Mach: | 0.1 |  |  | Cl=0 at alpha= | -5.614 | deg
|  |  |  | @ Cl=0.1, Cd= | 0.0064125
|  |  |  | @ Cl=0.4, Cd= | 0.006057
|  |  |  | @ Cl=0.6, Cd= | 0.006033
alpha (deg) | Cl | Cd | Cm | Cl/Cd
-18 | -0.252 | 0.14567 | -0.054 | -1.728
-17.5 | -0.266 | 0.14039 | -0.055 | -1.897
-17 | -0.281 | 0.13312 | -0.055 | -2.111
-16.5 | -0.296 | 0.12591 | -0.055 | -2.35
-16 | -0.311 | 0.12008 | -0.056 | -2.587
-15.5 | -0.325 | 0.11472 | -0.056 | -2.831
-15 | -0.338 | 0.10855 | -0.056 | -3.116
-14.5 | -0.351 | 0.10328 | -0.056 | -3.394
-14 | -0.361 | 0.09921 | -0.056 | -3.636
-13.5 | -0.365 | 0.09235 | -0.056 | -3.957
-13 | -0.368 | 0.0869 | -0.058 | -4.235
-12.5 | -0.367 | 0.08258 | -0.057 | -4.449
-12 | -0.364 | 0.07792 | -0.058 | -4.671
-11.5 | -0.357 | 0.0742 | -0.057 | -4.81
-11 | -0.346 | 0.07017 | -0.058 | -4.935
-10.5 | -0.332 | 0.06428 | -0.061 | -5.171
-10 | -0.314 | 0.05987 | -0.063 | -5.244
-9.5 | -0.291 | 0.05697 | -0.063 | -5.11
-9 | -0.265 | 0.05266 | -0.066 | -5.034
-8.5 | -0.235 | 0.04878 | -0.069 | -4.815
-8 | -0.201 | 0.04472 | -0.074 | -4.505
-7.5 | -0.202 | 0.00701 | -0.129 | -28.76
-7 | -0.152 | 0.00686 | -0.13 | -22.139
-6.5 | -0.099 | 0.00675 | -0.131 | -14.671
-6 | -0.044 | 0.00664 | -0.132 | -6.606
-5.5 | 0.013 | 0.00654 | -0.132 | 2.033
-5 | 0.072 | 0.00646 | -0.133 | 11.089
-4.5 | 0.131 | 0.00636 | -0.134 | 20.558
-4 | 0.191 | 0.0063 | -0.135 | 30.261
-3.5 | 0.251 | 0.00625 | -0.136 | 40.154
-3 | 0.311 | 0.00617 | -0.136 | 50.457
-2.5 | 0.372 | 0.00608 | -0.137 | 61.168
-2 | 0.433 | 0.00603 | -0.138 | 71.756
-1.5 | 0.494 | 0.00602 | -0.139 | 81.979
-1 | 0.554 | 0.00601 | -0.14 | 92.167
-0.5 | 0.614 | 0.00604 | -0.14 | 101.632
0 | 0.673 | 0.00505 | -0.141 | 133.355
0.5 | 0.733 | 0.00517 | -0.142 | 141.84
1 | 0.793 | 0.00527 | -0.143 | 150.288
1.5 | 0.852 | 0.00538 | -0.143 | 158.536
2 | 0.912 | 0.00555 | -0.144 | 164.261
2.5 | 0.968 | 0.0057 | -0.145 | 169.71
3 | 1.026 | 0.00597 | -0.146 | 171.742
3.5 | 1.083 | 0.00629 | -0.146 | 172.06
4 | 1.139 | 0.01056 | -0.147 | 107.765
4.5 | 1.191 | 0.00991 | -0.148 | 120.125
5 | 1.24 | 0.0103 | -0.148 | 120.387
5.5 | 1.286 | 0.01004 | -0.149 | 128.135
6 | 1.328 | 0.01197 | -0.149 | 110.932
6.5 | 1.366 | 0.01273 | -0.15 | 107.32
7 | 1.398 | 0.01328 | -0.15 | 105.342
7.5 | 1.419 | 0.01388 | -0.151 | 102.226
8 | 1.43 | 0.01455 | -0.151 | 98.321
8.5 | 1.433 | 0.0152 | -0.152 | 94.269
9 | 1.425 | 0.01594 | -0.152 | 89.425
9.5 | 1.408 | 0.01679 | -0.153 | 83.846
10 | 1.381 | 0.01786 | -0.153 | 77.356
10.5 | 1.346 | 0.0188 | -0.153 | 71.614
11 | 1.303 | 0.01984 | -0.154 | 65.677
11.5 | 1.253 | 0.02079 | -0.154 | 60.259
12 | 1.197 | 0.02199 | -0.154 | 54.43
12.5 | 1.134 | 0.02357 | -0.154 | 48.117
13 | 1.069 | 0.02557 | -0.153 | 41.823
13.5 | 0.979 | 0.03333 | -0.148 | 29.373

## 76. Re 5M Mach 0.10 (2)
BIGFOIL.COM POLAR EXPORT
NACA65A711
NACA65A711 |  |  |  | Cl Max: | 1.7969 | at alpha= | 18 | deg
XFOIL ncrit=9 |  |  |  | L/D Max: | 182.482 | at alpha= | 2 | deg
Re: | 5000000 |  |  | Cd Min: | 0.08624 | at alpha= | 20 | deg
Mach: | 0.1 |  |  | Cl=0 at alpha= | -5.8498 | deg
|  |  |  | @ Cl=0.1, Cd= | 0.0056983
|  |  |  | @ Cl=0.4, Cd= | 0.0049171
|  |  |  | @ Cl=0.6, Cd= | 0.0044221
alpha (deg) | Cl | Cd | Cm | Cl/Cd
-14.5 | -0.8925 | 0.02258 | -0.1467 | -39.5261
-14 | -0.8392 | 0.01839 | -0.1524 | -45.6335
-13.5 | -0.7883 | 0.01626 | -0.1542 | -48.4809
-13 | -0.7355 | 0.01512 | -0.1551 | -48.6442
-12.5 | -0.6834 | 0.01403 | -0.1556 | -48.7099
-12 | -0.6304 | 0.01331 | -0.1558 | -47.3629
-11.5 | -0.5825 | 0.01175 | -0.1557 | -49.5745
-11 | -0.5332 | 0.011 | -0.1549 | -48.4727
-10.5 | -0.4822 | 0.0104 | -0.1544 | -46.3654
-10 | -0.4309 | 0.00983 | -0.1539 | -43.8352
-9.5 | -0.3788 | 0.00939 | -0.1535 | -40.3408
-9 | -0.3256 | 0.00902 | -0.1533 | -36.0976
-8.5 | -0.2712 | 0.0088 | -0.1532 | -30.8182
-8 | -0.2256 | 0.00767 | -0.1516 | -29.4133
-7.5 | -0.1731 | 0.00729 | -0.1511 | -23.7449
-7 | -0.1207 | 0.00702 | -0.1506 | -17.1937
-6.5 | -0.0679 | 0.00666 | -0.1501 | -10.1952
-6 | -0.0155 | 0.00631 | -0.1496 | -2.4564
-5.5 | 0.0361 | 0.00602 | -0.1488 | 5.9967
-5 | 0.0891 | 0.00577 | -0.1483 | 15.4419
-4.5 | 0.1393 | 0.00544 | -0.1472 | 25.6066
-4 | 0.191 | 0.00531 | -0.1464 | 35.9699
-3.5 | 0.2426 | 0.00519 | -0.1456 | 46.7437
-3 | 0.2937 | 0.00507 | -0.1447 | 57.929
-2.5 | 0.3449 | 0.00498 | -0.1439 | 69.257
-2 | 0.3963 | 0.00492 | -0.143 | 80.5488
-1.5 | 0.4478 | 0.00488 | -0.1422 | 91.7623
-1 | 0.4995 | 0.00486 | -0.1415 | 102.7778
-0.5 | 0.5504 | 0.00483 | -0.1406 | 113.9545
0 | 0.5943 | 0.00448 | -0.1383 | 132.6562
0.5 | 0.6347 | 0.00407 | -0.1352 | 155.9459
1 | 0.6814 | 0.00397 | -0.1334 | 171.6373
1.5 | 0.7267 | 0.00409 | -0.1313 | 177.6773
2 | 0.7719 | 0.00423 | -0.1291 | 182.4823
2.5 | 0.8123 | 0.00454 | -0.126 | 178.9207
3 | 0.8498 | 0.00486 | -0.1222 | 174.856
4 | 0.9166 | 0.00707 | -0.1141 | 129.6464
5 | 1.0401 | 0.00932 | -0.1196 | 111.5987
5.5 | 1.0978 | 0.00974 | -0.1209 | 112.7105
6 | 1.1836 | 0.01002 | -0.1286 | 118.1238
6.5 | 1.227 | 0.01046 | -0.1265 | 117.304
7 | 1.2677 | 0.01104 | -0.1241 | 114.8279
7.5 | 1.3076 | 0.01168 | -0.1215 | 111.9521
8 | 1.3459 | 0.0124 | -0.1188 | 108.5403
8.5 | 1.3835 | 0.01318 | -0.116 | 104.9697
9 | 1.42 | 0.01402 | -0.1132 | 101.2839
9.5 | 1.4544 | 0.01501 | -0.11 | 96.8954
10 | 1.488 | 0.01607 | -0.1069 | 92.5949
10.5 | 1.5225 | 0.01707 | -0.104 | 89.1916
11 | 1.5532 | 0.01832 | -0.1007 | 84.7817
11.5 | 1.5824 | 0.01969 | -0.0973 | 80.3657
12 | 1.6078 | 0.02135 | -0.0934 | 75.3068
12.5 | 1.6348 | 0.02292 | -0.09 | 71.3264
13 | 1.6608 | 0.02461 | -0.0867 | 67.4848
13.5 | 1.6841 | 0.02652 | -0.0831 | 63.503
14 | 1.7067 | 0.02855 | -0.0798 | 59.7793
14.5 | 1.7274 | 0.03077 | -0.0765 | 56.1391
15 | 1.7439 | 0.03345 | -0.0729 | 52.1345
15.5 | 1.7564 | 0.03659 | -0.0694 | 48.0022
16 | 1.7709 | 0.03969 | -0.0664 | 44.6183
16.5 | 1.7847 | 0.04299 | -0.0638 | 41.5143
17 | 1.7879 | 0.04743 | -0.0608 | 37.6956
17.5 | 1.7957 | 0.05165 | -0.0586 | 34.7667
18 | 1.7969 | 0.05673 | -0.0566 | 31.6746
18.5 | 1.7911 | 0.06283 | -0.0548 | 28.5071
19 | 1.7817 | 0.06973 | -0.0538 | 25.5514
19.5 | 1.7716 | 0.07696 | -0.0535 | 23.0198
20 | 1.7497 | 0.08624 | -0.0542 | 20.2887

## 77. Re 5M Mach 0.25 (1)
BIGFOIL.COM POLAR EXPORT
NACA65A711
NACA65A711 |  |  |  | Cl Max: | 1.426 | at alpha= | 7.5 | deg
JavaFoil+Calcfoil stall+Eppler ext transition |  |  |  | L/D Max: | 172.369 | at alpha= | 3 | deg
Re: | 5000000 |  |  | Cd Min: | 0.00514 | at alpha= | 0 | deg
Mach: | 0.25 |  |  | Cl=0 at alpha= | -5.6186 | deg
|  |  |  | @ Cl=0.1, Cd= | 0.0065146
|  |  |  | @ Cl=0.4, Cd= | 0.0061213
|  |  |  | @ Cl=0.6, Cd= | 0.00606
alpha (deg) | Cl | Cd | Cm | Cl/Cd
-15.5 | -0.057 | 0.11607 | -0.058 | -0.494
-15 | -0.054 | 0.10907 | -0.059 | -0.499
-14.5 | -0.052 | 0.10377 | -0.06 | -0.497
-14 | -0.14 | 0.09972 | -0.059 | -1.407
-13.5 | -0.18 | 0.09303 | -0.06 | -1.937
-13 | -0.212 | 0.08828 | -0.06 | -2.403
-12.5 | -0.238 | 0.08418 | -0.06 | -2.83
-12 | -0.259 | 0.08002 | -0.06 | -3.233
-11.5 | -0.273 | 0.07622 | -0.06 | -3.586
-11 | -0.282 | 0.07093 | -0.061 | -3.976
-10.5 | -0.284 | 0.06638 | -0.061 | -4.278
-10 | -0.279 | 0.06272 | -0.062 | -4.453
-9.5 | -0.268 | 0.0597 | -0.06 | -4.482
-9 | -0.25 | 0.05547 | -0.062 | -4.504
-8.5 | -0.226 | 0.05117 | -0.065 | -4.418
-8 | -0.197 | 0.0473 | -0.069 | -4.161
-7.5 | -0.163 | 0.04363 | -0.073 | -3.725
-7 | -0.153 | 0.00691 | -0.134 | -22.063
-6.5 | -0.1 | 0.00686 | -0.134 | -14.602
-6 | -0.045 | 0.00672 | -0.135 | -6.63
-5.5 | 0.014 | 0.00662 | -0.136 | 2.047
-5 | 0.073 | 0.00655 | -0.137 | 11.186
-4.5 | 0.134 | 0.00647 | -0.138 | 20.725
-4 | 0.195 | 0.00637 | -0.139 | 30.674
-3.5 | 0.257 | 0.00629 | -0.139 | 40.967
-3 | 0.32 | 0.00624 | -0.14 | 51.215
-2.5 | 0.382 | 0.00613 | -0.141 | 62.333
-2 | 0.444 | 0.0061 | -0.142 | 72.901
-1.5 | 0.508 | 0.00608 | -0.143 | 83.54
-1 | 0.569 | 0.00605 | -0.143 | 94.123
-0.5 | 0.631 | 0.00607 | -0.144 | 103.793
0 | 0.692 | 0.00514 | -0.145 | 134.591
0.5 | 0.753 | 0.00525 | -0.146 | 143.586
1 | 0.815 | 0.00536 | -0.147 | 151.919
1.5 | 0.876 | 0.0055 | -0.147 | 159.377
2 | 0.937 | 0.00565 | -0.148 | 165.836
2.5 | 0.994 | 0.0058 | -0.149 | 171.262
3 | 1.053 | 0.00611 | -0.15 | 172.369
3.5 | 1.112 | 0.00648 | -0.15 | 171.626
4 | 1.167 | 0.00989 | -0.151 | 118
4.5 | 1.22 | 0.01029 | -0.151 | 118.608
5 | 1.269 | 0.01148 | -0.152 | 110.581
5.5 | 1.314 | 0.01193 | -0.153 | 110.205
6 | 1.354 | 0.01261 | -0.153 | 107.354
6.5 | 1.388 | 0.01334 | -0.153 | 104.07
7 | 1.415 | 0.01407 | -0.154 | 100.61
7.5 | 1.426 | 0.01481 | -0.154 | 96.265
8 | 1.423 | 0.01546 | -0.155 | 92.039
8.5 | 1.405 | 0.01623 | -0.156 | 86.567
9 | 1.371 | 0.01712 | -0.156 | 80.068
9.5 | 1.32 | 0.0183 | -0.156 | 72.141
10 | 1.253 | 0.01938 | -0.157 | 64.657
10.5 | 1.168 | 0.02105 | -0.157 | 55.476
11 | 1.066 | 0.0228 | -0.156 | 46.74
11.5 | 0.8 | 0.07651 | -0.088 | 10.455
12 | 0.715 | 0.07419 | -0.103 | 9.638
12.5 | 0.604 | 0.0853 | -0.089 | 7.078

## 78. Re 5M Mach 0.25 (2)
BIGFOIL.COM POLAR EXPORT
NACA65A711
NACA65A711 |  |  |  | Cl Max: | 1.6824 | at alpha= | 14.5 | deg
XFOIL ncrit=9 |  |  |  | L/D Max: | 184.159 | at alpha= | 2 | deg
Re: | 5000000 |  |  | Cd Min: | 0.1624 | at alpha= | -15.5 | deg
Mach: | 0.25 |  |  | Cl=0 at alpha= | -5.8352 | deg
|  |  |  | @ Cl=0.1, Cd= | 0.0058479
|  |  |  | @ Cl=0.4, Cd= | 0.004968
|  |  |  | @ Cl=0.6, Cd= | 0.004655
alpha (deg) | Cl | Cd | Cm | Cl/Cd
-15.5 | -0.2943 | 0.1624 | -0.0678 | -1.8122
-15 | -0.152 | 0.13318 | -0.0851 | -1.1413
-14 | -0.141 | 0.11955 | -0.0901 | -1.1794
-13 | -0.2403 | 0.12211 | -0.0851 | -1.9679
-12 | -0.2319 | 0.10418 | -0.0932 | -2.226
-11.5 | -0.2343 | 0.09428 | -0.0979 | -2.4852
-11 | -0.2237 | 0.08743 | -0.1019 | -2.5586
-10.5 | -0.4782 | 0.01636 | -0.1672 | -29.2298
-10 | -0.4419 | 0.01279 | -0.1653 | -34.5504
-9.5 | -0.3871 | 0.01201 | -0.1642 | -32.2315
-9 | -0.3348 | 0.01086 | -0.163 | -30.8287
-8.5 | -0.282 | 0.01003 | -0.1616 | -28.1157
-8 | -0.2295 | 0.00917 | -0.1602 | -25.0273
-7.5 | -0.1812 | 0.00796 | -0.1582 | -22.7638
-7 | -0.1265 | 0.00753 | -0.1572 | -16.7995
-6.5 | -0.071 | 0.00713 | -0.1564 | -9.9579
-6 | -0.0176 | 0.00667 | -0.1553 | -2.6387
-5.5 | 0.0358 | 0.00626 | -0.1542 | 5.7188
-5 | 0.0885 | 0.00593 | -0.1529 | 14.9241
-4.5 | 0.1403 | 0.00556 | -0.1515 | 25.2338
-4 | 0.1934 | 0.0054 | -0.1505 | 35.8148
-3.5 | 0.2469 | 0.00528 | -0.1496 | 46.7614
-3 | 0.2997 | 0.00513 | -0.1485 | 58.4211
-2.5 | 0.3526 | 0.00504 | -0.1475 | 69.9603
-2 | 0.4053 | 0.00496 | -0.1466 | 81.7137
-1.5 | 0.4583 | 0.00493 | -0.1457 | 92.9615
-1 | 0.5107 | 0.0049 | -0.1447 | 104.2245
-0.5 | 0.5628 | 0.00488 | -0.1436 | 115.3279
0 | 0.6091 | 0.0046 | -0.1414 | 132.413
0.5 | 0.6503 | 0.00416 | -0.1382 | 156.3221
1 | 0.6968 | 0.00402 | -0.1359 | 173.3333
1.5 | 0.743 | 0.00413 | -0.1336 | 179.9031
2 | 0.7882 | 0.00428 | -0.131 | 184.1589
2.5 | 0.8255 | 0.00456 | -0.1267 | 181.0307
3.5 | 0.9051 | 0.00572 | -0.1197 | 158.2343
4 | 0.9466 | 0.00743 | -0.1178 | 127.4024
4.5 | 1.0117 | 0.00883 | -0.1211 | 114.5753
5 | 1.0611 | 0.00969 | -0.1202 | 109.5046
5.5 | 1.1162 | 0.01016 | -0.1203 | 109.8622
6 | 1.1977 | 0.01049 | -0.1262 | 114.1754
6.5 | 1.244 | 0.01103 | -0.1243 | 112.7833
7 | 1.2852 | 0.01174 | -0.1214 | 109.4719
7.5 | 1.3252 | 0.01254 | -0.1183 | 105.6778
8 | 1.3638 | 0.01343 | -0.1151 | 101.5488
8.5 | 1.4021 | 0.01435 | -0.1118 | 97.7073
9 | 1.4373 | 0.01549 | -0.1081 | 92.7889
9.5 | 1.4712 | 0.01674 | -0.1043 | 87.8853
10 | 1.506 | 0.01798 | -0.1007 | 83.7597
10.5 | 1.5384 | 0.01938 | -0.0969 | 79.3808
11 | 1.5642 | 0.02126 | -0.0922 | 73.5748
11.5 | 1.5864 | 0.02344 | -0.0873 | 67.6792
12 | 1.6106 | 0.02556 | -0.0829 | 63.0125
12.5 | 1.6322 | 0.02797 | -0.0784 | 58.3554
13 | 1.6489 | 0.03087 | -0.0737 | 53.4143
13.5 | 1.6622 | 0.03421 | -0.069 | 48.5881
14 | 1.6744 | 0.03781 | -0.0647 | 44.2846
14.5 | 1.6824 | 0.04199 | -0.0607 | 40.0667
15 | 1.6789 | 0.04745 | -0.0565 | 35.3825
15.5 | 1.6614 | 0.05477 | -0.0527 | 30.3341
16 | 1.649 | 0.06201 | -0.0504 | 26.5925
16.5 | 1.6362 | 0.06983 | -0.0492 | 23.4312
17 | 1.5958 | 0.08169 | -0.0496 | 19.5348
17.5 | 1.5664 | 0.0931 | -0.0517 | 16.8249
18 | 1.5277 | 0.10674 | -0.0561 | 14.3123
18.5 | 1.4874 | 0.12184 | -0.0628 | 12.2078
19 | 1.4412 | 0.13923 | -0.0723 | 10.3512
19.5 | 1.3914 | 0.159 | -0.0844 | 8.7509

## 79. Re 5M Mach 0.50 (1)
BIGFOIL.COM POLAR EXPORT
NACA65A711
NACA65A711 |  |  |  | Cl Max: | 1.421 | at alpha= | 6 | deg
JavaFoil+Calcfoil stall+Eppler ext transition |  |  |  | L/D Max: | 171.354 | at alpha= | 2.5 | deg
Re: | 5000000 |  |  | Cd Min: | 0.0055 | at alpha= | 0 | deg
Mach: | 0.5 |  |  | Cl=0 at alpha= | -5.6196 | deg
|  |  |  | @ Cl=0.1, Cd= | 0.0068877
|  |  |  | @ Cl=0.4, Cd= | 0.0064346
|  |  |  | @ Cl=0.6, Cd= | 0.0063252
alpha (deg) | Cl | Cd | Cm | Cl/Cd
-20 | -0.788 | 0.15576 | -0.07 | -5.057
-19.5 | -0.761 | 0.15181 | -0.07 | -5.013
-19 | -0.734 | 0.14992 | -0.071 | -4.898
-18.5 | -0.707 | 0.14399 | -0.071 | -4.913
-18 | -0.679 | 0.13865 | -0.069 | -4.898
-17.5 | -0.652 | 0.13415 | -0.069 | -4.859
-17 | -0.625 | 0.12822 | -0.07 | -4.874
-16.5 | -0.598 | 0.12408 | -0.07 | -4.818
-16 | -0.571 | 0.11845 | -0.071 | -4.82
-15.5 | -0.544 | 0.11445 | -0.071 | -4.751
-15 | -0.517 | 0.11348 | -0.072 | -4.552
-14.5 | -0.489 | 0.10794 | -0.07 | -4.527
-14 | -0.461 | 0.0995 | -0.07 | -4.635
-13.5 | -0.434 | 0.09219 | -0.07 | -4.706
-13 | -0.407 | 0.08562 | -0.071 | -4.75
-12.5 | -0.379 | 0.07844 | -0.072 | -4.837
-12 | -0.352 | 0.07433 | -0.073 | -4.736
-11.5 | -0.324 | 0.08941 | -0.07 | -3.624
-11 | -0.296 | 0.07617 | -0.069 | -3.89
-10.5 | -0.269 | 0.06821 | -0.07 | -3.944
-10 | -0.242 | 0.06222 | -0.072 | -3.883
-9.5 | -0.214 | 0.058 | -0.073 | -3.695
-9 | -0.187 | 0.0544 | -0.075 | -3.435
-8.5 | -0.159 | 0.0593 | -0.067 | -2.675
-8 | -0.131 | 0.05289 | -0.069 | -2.481
-7.5 | -0.104 | 0.04837 | -0.072 | -2.147
-7 | -0.076 | 0.04452 | -0.076 | -1.717
-6.5 | -0.049 | 0.04374 | -0.073 | -1.115
-6 | -0.035 | 0.04064 | -0.07 | -0.851
-5.5 | 0.011 | 0.03758 | -0.077 | 0.302
-5 | 0.078 | 0.00692 | -0.153 | 11.332
-4.5 | 0.146 | 0.00682 | -0.154 | 21.413
-4 | 0.215 | 0.0067 | -0.155 | 32.119
-3.5 | 0.285 | 0.00658 | -0.156 | 43.392
-3 | 0.356 | 0.00651 | -0.157 | 54.662
-2.5 | 0.426 | 0.00639 | -0.158 | 66.626
-2 | 0.496 | 0.00634 | -0.159 | 78.225
-1.5 | 0.567 | 0.00633 | -0.159 | 89.613
-1 | 0.636 | 0.00632 | -0.16 | 100.709
-0.5 | 0.705 | 0.00635 | -0.161 | 110.934
0 | 0.774 | 0.0055 | -0.162 | 140.615
0.5 | 0.842 | 0.00564 | -0.163 | 149.397
1 | 0.911 | 0.00579 | -0.164 | 157.272
1.5 | 0.979 | 0.00601 | -0.165 | 162.951
2 | 1.048 | 0.00621 | -0.166 | 168.693
2.5 | 1.11 | 0.00648 | -0.166 | 171.354
3 | 1.175 | 0.00689 | -0.167 | 170.68
3.5 | 1.229 | 0.01177 | -0.167 | 104.447
4 | 1.288 | 0.01234 | -0.167 | 104.388
4.5 | 1.343 | 0.01297 | -0.168 | 103.539
5 | 1.386 | 0.0137 | -0.169 | 101.148
5.5 | 1.415 | 0.01469 | -0.169 | 96.323
6 | 1.421 | 0.01586 | -0.17 | 89.621
6.5 | 1.38 | 0.01703 | -0.17 | 81.062
7 | 1.174 | 0.01843 | -0.171 | 63.676
7.5 | 0.87 | 0.01994 | -0.171 | 43.614
8 | 0.902 | 0.02031 | -0.172 | 44.395
8.5 | 0.769 | 0.05719 | -0.095 | 13.448
9 | 0.791 | 0.06618 | -0.084 | 11.958
9.5 | 0.823 | 0.06244 | -0.097 | 13.176
10 | 0.844 | 0.07276 | -0.087 | 11.605
10.5 | 0.872 | 0.06825 | -0.092 | 12.78
11 | 0.898 | 0.07517 | -0.091 | 11.942

## 80. Re 5M Mach 0.50 (2)
BIGFOIL.COM POLAR EXPORT
NACA65A711
NACA65A711 |  |  |  | Cl Max: | 1.4736 | at alpha= | 9 | deg
XFOIL ncrit=9 |  |  |  | L/D Max: | 186.02 | at alpha= | 2.5 | deg
Re: | 5000000 |  |  | Cd Min: | 0.23889 | at alpha= | -20 | deg
Mach: | 0.5 |  |  | Cl=0 at alpha= | -7.0315 | deg
|  |  |  | @ Cl=0.1, Cd= | 0.0081616
|  |  |  | @ Cl=0.4, Cd= | 0.005308
|  |  |  | @ Cl=0.6, Cd= | 0.0051326
alpha (deg) | Cl | Cd | Cm | Cl/Cd
-20 | -0.4646 | 0.23889 | -0.04 | -1.9448
-19.5 | -0.4421 | 0.23105 | -0.0449 | -1.9134
-19 | -0.4198 | 0.22312 | -0.0497 | -1.8815
-18.5 | -0.3977 | 0.21538 | -0.0545 | -1.8465
-18 | -0.3767 | 0.2075 | -0.0591 | -1.8154
-17.5 | -0.3551 | 0.19969 | -0.0637 | -1.7783
-17 | -0.3323 | 0.1927 | -0.0682 | -1.7244
-16.5 | -0.31 | 0.18506 | -0.0725 | -1.6751
-16 | -0.2884 | 0.17765 | -0.0769 | -1.6234
-15.5 | -0.2679 | 0.17017 | -0.081 | -1.5743
-15 | -0.0967 | 0.13218 | -0.1023 | -0.73158
-14.5 | -0.2315 | 0.15445 | -0.0889 | -1.4989
-14 | -0.2107 | 0.14797 | -0.0927 | -1.4239
-13 | -0.1788 | 0.13188 | -0.1003 | -1.3558
-12 | -0.1471 | 0.11713 | -0.1072 | -1.2559
-11.5 | -0.1321 | 0.10985 | -0.1109 | -1.2025
-11 | -0.1165 | 0.10295 | -0.1146 | -1.1316
-10.5 | -0.1056 | 0.09508 | -0.1186 | -1.1106
-10 | -0.0858 | 0.0894 | -0.1219 | -0.95973
-9.5 | -0.0788 | 0.0812 | -0.1261 | -0.97044
-9 | -0.0752 | 0.07264 | -0.1312 | -1.0352
-8.5 | -0.0541 | 0.06701 | -0.1356 | -0.80734
-8 | -0.0398 | 0.06037 | -0.1408 | -0.65927
-7.5 | -0.0253 | 0.05331 | -0.1475 | -0.47458
-7 | 0.0017 | 0.04 | -0.1727 | 0.0425
-6.5 | 0.0306 | 0.02787 | -0.1876 | 1.098
-6 | 0.0485 | 0.01923 | -0.1882 | 2.5221
-5.5 | 0.0688 | 0.01249 | -0.1834 | 5.5084
-5 | 0.1003 | 0.00812 | -0.1776 | 12.3522
-4.5 | 0.1516 | 0.00679 | -0.1734 | 22.327
-4 | 0.2048 | 0.00601 | -0.1696 | 34.0765
-3.5 | 0.2629 | 0.00569 | -0.167 | 46.2039
-3 | 0.3215 | 0.0055 | -0.1648 | 58.4545
-2.5 | 0.3795 | 0.00534 | -0.1626 | 71.0674
-2 | 0.4372 | 0.00525 | -0.1606 | 83.2762
-1.5 | 0.4939 | 0.00518 | -0.1586 | 95.3475
-1 | 0.5508 | 0.00515 | -0.1567 | 106.9515
-0.5 | 0.6073 | 0.00513 | -0.1547 | 118.3821
0 | 0.66 | 0.0051 | -0.152 | 129.4118
0.5 | 0.7002 | 0.00475 | -0.1466 | 147.4105
1 | 0.7431 | 0.00435 | -0.142 | 170.8276
1.5 | 0.7982 | 0.0044 | -0.1399 | 181.4091
2 | 0.8532 | 0.00461 | -0.1377 | 185.0759
2.5 | 0.9115 | 0.0049 | -0.1362 | 186.0204
3 | 0.9692 | 0.00548 | -0.1348 | 176.8613
3.5 | 1.0262 | 0.00703 | -0.1344 | 145.9744
4 | 1.0582 | 0.00913 | -0.1294 | 115.9036
4.5 | 1.0815 | 0.01119 | -0.1225 | 96.6488
5 | 1.1309 | 0.01219 | -0.1196 | 92.7728
5.5 | 1.1848 | 0.01305 | -0.1172 | 90.7893
6.5 | 1.3124 | 0.01505 | -0.116 | 87.2027
7 | 1.3563 | 0.0164 | -0.1114 | 82.7012
7.5 | 1.3967 | 0.01801 | -0.1061 | 77.5514
8 | 1.4337 | 0.01992 | -0.1002 | 71.9729
8.5 | 1.4639 | 0.02237 | -0.0933 | 65.4403
9 | 1.4736 | 0.02625 | -0.0844 | 56.1371
9.5 | 1.4633 | 0.0317 | -0.0744 | 46.1609
10 | 1.4476 | 0.03809 | -0.0647 | 38.0047
10.5 | 1.4184 | 0.04655 | -0.0565 | 30.4705
11 | 1.3851 | 0.05608 | -0.0515 | 24.6986
11.5 | 1.3449 | 0.06723 | -0.0495 | 20.0045
12 | 1.3008 | 0.08 | -0.0507 | 16.26
12.5 | 1.2615 | 0.09364 | -0.0549 | 13.4718
13 | 1.2233 | 0.10884 | -0.0621 | 11.2394
13.5 | 1.1927 | 0.12463 | -0.0713 | 9.5699
14 | 1.1669 | 0.14151 | -0.0815 | 8.2461

## 81. Re 6M Mach 0.00 (1)
BIGFOIL.COM POLAR EXPORT
NACA65A711
NACA65A711 |  |  |  | Cl Max: | 1.436 | at alpha= | 8.5 | deg
JavaFoil+Calcfoil stall+Eppler ext transition |  |  |  | L/D Max: | 168.577 | at alpha= | 3 | deg
Re: | 6000000 |  |  | Cd Min: | 0.00501 | at alpha= | 0 | deg
Mach: | 0 |  |  | Cl=0 at alpha= | -5.614 | deg
|  |  |  | @ Cl=0.1, Cd= | 0.0063058
|  |  |  | @ Cl=0.4, Cd= | 0.00595
|  |  |  | @ Cl=0.6, Cd= | 0.0059245
alpha (deg) | Cl | Cd | Cm | Cl/Cd
-18.5 | -0.28 | 0.14958 | -0.055 | -1.874
-18 | -0.293 | 0.14256 | -0.055 | -2.055
-17.5 | -0.306 | 0.1376 | -0.055 | -2.223
-17 | -0.319 | 0.13096 | -0.055 | -2.434
-16.5 | -0.331 | 0.12337 | -0.056 | -2.687
-16 | -0.344 | 0.11776 | -0.056 | -2.919
-15.5 | -0.356 | 0.11261 | -0.056 | -3.157
-15 | -0.366 | 0.10783 | -0.056 | -3.397
-14.5 | -0.376 | 0.10097 | -0.056 | -3.722
-14 | -0.383 | 0.09532 | -0.057 | -4.021
-13.5 | -0.385 | 0.08973 | -0.058 | -4.294
-13 | -0.385 | 0.08568 | -0.058 | -4.492
-12.5 | -0.382 | 0.08116 | -0.058 | -4.704
-12 | -0.376 | 0.07664 | -0.059 | -4.905
-11.5 | -0.367 | 0.07203 | -0.06 | -5.093
-11 | -0.354 | 0.06759 | -0.061 | -5.241
-10.5 | -0.338 | 0.06249 | -0.063 | -5.414
-10 | -0.318 | 0.05909 | -0.064 | -5.384
-9.5 | -0.294 | 0.05581 | -0.065 | -5.272
-9 | -0.267 | 0.05167 | -0.068 | -5.168
-8.5 | -0.236 | 0.04729 | -0.072 | -5.001
-8 | -0.248 | 0.00701 | -0.128 | -35.427
-7.5 | -0.202 | 0.0069 | -0.129 | -29.211
-7 | -0.152 | 0.00679 | -0.129 | -22.329
-6.5 | -0.099 | 0.00667 | -0.13 | -14.814
-6 | -0.044 | 0.00654 | -0.131 | -6.684
-5.5 | 0.013 | 0.00645 | -0.132 | 2.054
-5 | 0.071 | 0.00635 | -0.133 | 11.224
-4.5 | 0.13 | 0.00626 | -0.133 | 20.801
-4 | 0.19 | 0.0062 | -0.134 | 30.62
-3.5 | 0.25 | 0.00612 | -0.135 | 40.796
-3 | 0.31 | 0.00605 | -0.136 | 51.181
-2.5 | 0.37 | 0.00597 | -0.137 | 62.039
-2 | 0.43 | 0.00593 | -0.137 | 72.539
-1.5 | 0.491 | 0.00589 | -0.138 | 83.427
-1 | 0.551 | 0.0059 | -0.139 | 93.454
-0.5 | 0.611 | 0.00593 | -0.14 | 102.997
0 | 0.67 | 0.00501 | -0.14 | 133.731
0.5 | 0.729 | 0.00511 | -0.141 | 142.87
1 | 0.789 | 0.00521 | -0.142 | 151.51
1.5 | 0.848 | 0.00534 | -0.143 | 158.933
2 | 0.907 | 0.00547 | -0.143 | 165.774
2.5 | 0.963 | 0.00572 | -0.144 | 168.461
3 | 1.02 | 0.00605 | -0.145 | 168.577
3.5 | 1.077 | 0.00659 | -0.146 | 163.394
4 | 1.133 | 0.01014 | -0.146 | 111.687
4.5 | 1.187 | 0.01059 | -0.147 | 112.091
5 | 1.237 | 0.01098 | -0.148 | 112.74
5.5 | 1.282 | 0.01028 | -0.148 | 124.701
6 | 1.325 | 0.01002 | -0.149 | 132.24
6.5 | 1.363 | 0.01217 | -0.149 | 112.002
7 | 1.396 | 0.01277 | -0.15 | 109.363
7.5 | 1.418 | 0.01334 | -0.15 | 106.262
8 | 1.431 | 0.01403 | -0.151 | 102.01
8.5 | 1.436 | 0.01461 | -0.151 | 98.305
9 | 1.432 | 0.01524 | -0.152 | 93.958
9.5 | 1.419 | 0.01608 | -0.152 | 88.226
10 | 1.397 | 0.017 | -0.152 | 82.168
10.5 | 1.367 | 0.0179 | -0.153 | 76.409
11 | 1.33 | 0.01885 | -0.153 | 70.565
11.5 | 1.287 | 0.01989 | -0.154 | 64.689
12 | 1.238 | 0.02061 | -0.154 | 60.09
12.5 | 1.185 | 0.02192 | -0.154 | 54.061
13 | 1.128 | 0.0233 | -0.154 | 48.407
13.5 | 1.068 | 0.02528 | -0.153 | 42.231

## 82. Re 6M Mach 0.00 (2)
BIGFOIL.COM POLAR EXPORT
NACA65A711
NACA65A711 |  |  |  | Cl Max: | 1.8376 | at alpha= | 18 | deg
XFOIL ncrit=9 |  |  |  | L/D Max: | 183.317 | at alpha= | 2 | deg
Re: | 6000000 |  |  | Cd Min: | 0.07447 | at alpha= | 20 | deg
Mach: | 0 |  |  | Cl=0 at alpha= | -5.8239 | deg
|  |  |  | @ Cl=0.1, Cd= | 0.0054177
|  |  |  | @ Cl=0.4, Cd= | 0.0047579
|  |  |  | @ Cl=0.6, Cd= | 0.0044276
alpha (deg) | Cl | Cd | Cm | Cl/Cd
-16.5 | -1.0448 | 0.02802 | -0.1405 | -37.2877
-16 | -1.0284 | 0.02479 | -0.1404 | -41.4845
-15.5 | -1.0016 | 0.0212 | -0.1413 | -47.2453
-15 | -0.961 | 0.01865 | -0.1425 | -51.5282
-14.5 | -0.9145 | 0.01648 | -0.144 | -55.4915
-14 | -0.8522 | 0.01494 | -0.1479 | -57.0415
-13.5 | -0.7961 | 0.0138 | -0.1498 | -57.6884
-13 | -0.7413 | 0.01298 | -0.151 | -57.1109
-12.5 | -0.6865 | 0.01223 | -0.1521 | -56.1325
-12 | -0.6346 | 0.01167 | -0.1522 | -54.3787
-11.5 | -0.5878 | 0.01051 | -0.1516 | -55.9277
-11 | -0.5377 | 0.00982 | -0.1513 | -54.7556
-10.5 | -0.4863 | 0.0093 | -0.1511 | -52.2903
-10 | -0.4347 | 0.00886 | -0.1508 | -49.0632
-9.5 | -0.3816 | 0.00849 | -0.1508 | -44.947
-9 | -0.3288 | 0.00818 | -0.1507 | -40.1956
-8.5 | -0.2745 | 0.008 | -0.1508 | -34.3125
-8 | -0.2261 | 0.00725 | -0.1498 | -31.1862
-7.5 | -0.1758 | 0.0068 | -0.149 | -25.8529
-7 | -0.1228 | 0.00649 | -0.1488 | -18.9214
-6.5 | -0.07 | 0.00618 | -0.1485 | -11.3269
-6 | -0.0187 | 0.00592 | -0.1478 | -3.1588
-5.5 | 0.0344 | 0.00566 | -0.1475 | 6.0777
-5 | 0.0863 | 0.00548 | -0.1469 | 15.7482
-4.5 | 0.1369 | 0.00525 | -0.146 | 26.0762
-4 | 0.1883 | 0.00512 | -0.1452 | 36.7773
-3.5 | 0.2402 | 0.00505 | -0.1446 | 47.5644
-3 | 0.2914 | 0.00492 | -0.1438 | 59.2276
-2.5 | 0.343 | 0.00483 | -0.1431 | 71.0145
-2 | 0.3945 | 0.00476 | -0.1424 | 82.8782
-1.5 | 0.4464 | 0.00474 | -0.1417 | 94.1772
-1 | 0.4977 | 0.00471 | -0.141 | 105.6688
-0.5 | 0.5483 | 0.00471 | -0.1401 | 116.4119
0 | 0.5936 | 0.00448 | -0.1381 | 132.5
0.5 | 0.6351 | 0.00414 | -0.1353 | 153.4058
1 | 0.6793 | 0.00393 | -0.1331 | 172.8499
1.5 | 0.723 | 0.00406 | -0.1307 | 178.0788
2 | 0.7681 | 0.00419 | -0.1286 | 183.3174
2.5 | 0.8055 | 0.00458 | -0.1249 | 175.8734
3 | 0.8399 | 0.005 | -0.1205 | 167.98
3.5 | 0.8699 | 0.00588 | -0.1155 | 147.9422
4 | 0.9127 | 0.00713 | -0.114 | 128.0084
4.5 | 0.9858 | 0.0084 | -0.1196 | 117.3571
5 | 1.0433 | 0.00901 | -0.1209 | 115.7936
5.5 | 1.0978 | 0.00941 | -0.1215 | 116.6631
6 | 1.159 | 0.00974 | -0.1237 | 118.9938
6.5 | 1.2331 | 0.01006 | -0.1288 | 122.5746
7 | 1.2737 | 0.0106 | -0.1264 | 120.1604
7.5 | 1.3137 | 0.01118 | -0.1239 | 117.5045
8 | 1.3523 | 0.01184 | -0.1213 | 114.2145
8.5 | 1.3907 | 0.01252 | -0.1188 | 111.0783
9 | 1.4269 | 0.01332 | -0.1159 | 107.1246
9.5 | 1.4615 | 0.01424 | -0.1129 | 102.6334
10.5 | 1.5317 | 0.01604 | -0.1074 | 95.4925
11 | 1.5627 | 0.0172 | -0.1041 | 90.8547
11.5 | 1.5917 | 0.0185 | -0.1007 | 86.0378
12 | 1.6222 | 0.01972 | -0.0977 | 82.2617
12.5 | 1.6506 | 0.0211 | -0.0945 | 78.2275
13 | 1.6778 | 0.02258 | -0.0913 | 74.3047
13.5 | 1.7034 | 0.02421 | -0.088 | 70.3594
14 | 1.7271 | 0.02599 | -0.0847 | 66.4525
14.5 | 1.7494 | 0.02793 | -0.0815 | 62.6352
15 | 1.7681 | 0.0302 | -0.0781 | 58.5464
15.5 | 1.7844 | 0.03279 | -0.0746 | 54.419
16 | 1.8004 | 0.03549 | -0.0716 | 50.7298
16.5 | 1.8147 | 0.03845 | -0.0686 | 47.1964
17 | 1.823 | 0.04212 | -0.0656 | 43.2811
17.5 | 1.8335 | 0.0457 | -0.0631 | 40.1204
18 | 1.8376 | 0.05009 | -0.0606 | 36.686
18.5 | 1.8352 | 0.0554 | -0.0584 | 33.1264
19 | 1.8316 | 0.06103 | -0.0566 | 30.0115
19.5 | 1.8303 | 0.06669 | -0.0556 | 27.4449
20 | 1.8139 | 0.07447 | -0.0549 | 24.3575

## 83. Re 6M Mach 0.10 (1)
BIGFOIL.COM POLAR EXPORT
NACA65A711
NACA65A711 |  |  |  | Cl Max: | 1.434 | at alpha= | 8.5 | deg
JavaFoil+Calcfoil stall+Eppler ext transition |  |  |  | L/D Max: | 169.2 | at alpha= | 2.5 | deg
Re: | 6000000 |  |  | Cd Min: | 0.00502 | at alpha= | 0 | deg
Mach: | 0.1 |  |  | Cl=0 at alpha= | -5.614 | deg
|  |  |  | @ Cl=0.1, Cd= | 0.0063273
|  |  |  | @ Cl=0.4, Cd= | 0.0059562
|  |  |  | @ Cl=0.6, Cd= | 0.0059307
alpha (deg) | Cl | Cd | Cm | Cl/Cd
-18 | -0.252 | 0.14404 | -0.055 | -1.748
-17.5 | -0.266 | 0.13886 | -0.055 | -1.918
-17 | -0.281 | 0.13147 | -0.056 | -2.139
-16.5 | -0.296 | 0.12504 | -0.056 | -2.367
-16 | -0.311 | 0.11912 | -0.056 | -2.608
-15.5 | -0.325 | 0.11352 | -0.056 | -2.862
-15 | -0.338 | 0.10845 | -0.057 | -3.12
-14.5 | -0.351 | 0.10167 | -0.057 | -3.449
-14 | -0.361 | 0.09628 | -0.058 | -3.75
-13.5 | -0.366 | 0.09107 | -0.058 | -4.016
-13 | -0.368 | 0.08518 | -0.059 | -4.323
-12.5 | -0.368 | 0.08157 | -0.058 | -4.506
-12 | -0.364 | 0.07732 | -0.059 | -4.71
-11.5 | -0.357 | 0.07219 | -0.06 | -4.95
-11 | -0.347 | 0.06849 | -0.06 | -5.063
-10.5 | -0.332 | 0.06425 | -0.061 | -5.172
-10 | -0.314 | 0.0601 | -0.063 | -5.223
-9.5 | -0.291 | 0.05632 | -0.064 | -5.175
-9 | -0.265 | 0.05216 | -0.068 | -5.087
-8.5 | -0.235 | 0.04792 | -0.071 | -4.911
-8 | -0.248 | 0.00711 | -0.128 | -34.879
-7.5 | -0.202 | 0.00693 | -0.129 | -29.115
-7 | -0.152 | 0.00679 | -0.13 | -22.36
-6.5 | -0.099 | 0.00668 | -0.131 | -14.835
-6 | -0.044 | 0.00655 | -0.132 | -6.698
-5.5 | 0.013 | 0.00645 | -0.132 | 2.059
-5 | 0.072 | 0.00637 | -0.133 | 11.246
-4.5 | 0.131 | 0.00628 | -0.134 | 20.842
-4 | 0.191 | 0.0062 | -0.135 | 30.742
-3.5 | 0.251 | 0.00613 | -0.136 | 40.924
-3 | 0.311 | 0.00606 | -0.136 | 51.391
-2.5 | 0.372 | 0.00597 | -0.137 | 62.317
-2 | 0.433 | 0.00594 | -0.138 | 72.866
-1.5 | 0.494 | 0.00589 | -0.139 | 83.81
-1 | 0.554 | 0.0059 | -0.14 | 93.874
-0.5 | 0.614 | 0.00594 | -0.14 | 103.211
0 | 0.673 | 0.00502 | -0.141 | 134.091
0.5 | 0.733 | 0.00511 | -0.142 | 143.383
1 | 0.793 | 0.00521 | -0.143 | 152.018
1.5 | 0.852 | 0.00537 | -0.143 | 158.692
2 | 0.912 | 0.00549 | -0.144 | 166.013
2.5 | 0.968 | 0.00572 | -0.145 | 169.2
3 | 1.026 | 0.00607 | -0.146 | 168.827
3.5 | 1.083 | 0.00662 | -0.146 | 163.551
4 | 1.139 | 0.0102 | -0.147 | 111.58
4.5 | 1.193 | 0.0107 | -0.148 | 111.444
5 | 1.241 | 0.00998 | -0.148 | 124.334
5.5 | 1.287 | 0.01038 | -0.149 | 124.059
6 | 1.33 | 0.01162 | -0.149 | 114.442
6.5 | 1.367 | 0.01235 | -0.15 | 110.667
7 | 1.4 | 0.01289 | -0.15 | 108.624
7.5 | 1.42 | 0.01347 | -0.151 | 105.438
8 | 1.431 | 0.01411 | -0.151 | 101.46
8.5 | 1.434 | 0.01473 | -0.152 | 97.37
9 | 1.426 | 0.01545 | -0.152 | 92.322
9.5 | 1.409 | 0.01626 | -0.153 | 86.641
10 | 1.382 | 0.0173 | -0.153 | 79.931
10.5 | 1.347 | 0.0182 | -0.153 | 74.002
11 | 1.304 | 0.01922 | -0.154 | 67.856
11.5 | 1.254 | 0.0204 | -0.154 | 61.433
12 | 1.198 | 0.02113 | -0.154 | 56.729
12.5 | 1.137 | 0.0226 | -0.154 | 50.313
13 | 1.073 | 0.02418 | -0.154 | 44.375
13.5 | 1.006 | 0.0267 | -0.153 | 37.684

## 84. Re 6M Mach 0.10 (2)
BIGFOIL.COM POLAR EXPORT
NACA65A711
NACA65A711 |  |  |  | Cl Max: | 1.8196 | at alpha= | 17.5 | deg
XFOIL ncrit=9 |  |  |  | L/D Max: | 183.667 | at alpha= | 2 | deg
Re: | 6000000 |  |  | Cd Min: | 0.08524 | at alpha= | 20 | deg
Mach: | 0.1 |  |  | Cl=0 at alpha= | -5.8205 | deg
|  |  |  | @ Cl=0.1, Cd= | 0.0054282
|  |  |  | @ Cl=0.4, Cd= | 0.0047776
|  |  |  | @ Cl=0.6, Cd= | 0.0044699
alpha (deg) | Cl | Cd | Cm | Cl/Cd
-15 | -0.9442 | 0.02395 | -0.1449 | -39.4238
-14.5 | -0.9119 | 0.02043 | -0.1458 | -44.6353
-14 | -0.8686 | 0.01691 | -0.148 | -51.3661
-13.5 | -0.8054 | 0.01493 | -0.152 | -53.9451
-13 | -0.7494 | 0.01378 | -0.1534 | -54.3832
-12.5 | -0.6936 | 0.01281 | -0.1545 | -54.1452
-12 | -0.6412 | 0.01213 | -0.1545 | -52.8607
-11.5 | -0.5912 | 0.01123 | -0.1541 | -52.6447
-11 | -0.5426 | 0.01017 | -0.1534 | -53.353
-10.5 | -0.4908 | 0.00957 | -0.153 | -51.2853
-10 | -0.4387 | 0.00908 | -0.1526 | -48.315
-9.5 | -0.3852 | 0.00867 | -0.1525 | -44.4291
-9 | -0.3321 | 0.0083 | -0.1521 | -40.012
-8.5 | -0.2773 | 0.0081 | -0.1521 | -34.2346
-8 | -0.2268 | 0.0075 | -0.1513 | -30.24
-7.5 | -0.1774 | 0.00688 | -0.1502 | -25.7849
-7 | -0.124 | 0.00655 | -0.1499 | -18.9313
-6.5 | -0.0709 | 0.00624 | -0.1495 | -11.3622
-6 | -0.0191 | 0.00596 | -0.1488 | -3.2047
-5.5 | 0.0341 | 0.00569 | -0.1484 | 5.993
-5 | 0.0863 | 0.00549 | -0.1477 | 15.7195
-4.5 | 0.1373 | 0.00526 | -0.1468 | 26.1027
-4 | 0.189 | 0.00513 | -0.146 | 36.8421
-3.5 | 0.2411 | 0.00505 | -0.1453 | 47.7426
-3 | 0.2925 | 0.00494 | -0.1445 | 59.2105
-2.5 | 0.3442 | 0.00485 | -0.1437 | 70.9691
-2 | 0.3959 | 0.00478 | -0.143 | 82.8243
-1.5 | 0.4481 | 0.00475 | -0.1423 | 94.3368
-1 | 0.4997 | 0.00472 | -0.1415 | 105.8686
-0.5 | 0.5506 | 0.00471 | -0.1406 | 116.9002
0 | 0.5963 | 0.0045 | -0.1386 | 132.5111
0.5 | 0.6381 | 0.00416 | -0.1359 | 153.3894
1 | 0.6822 | 0.00394 | -0.1336 | 173.1472
1.5 | 0.7262 | 0.00407 | -0.1312 | 178.4275
2 | 0.7714 | 0.0042 | -0.129 | 183.6667
2.5 | 0.8085 | 0.00458 | -0.1252 | 176.5284
3 | 0.8427 | 0.00501 | -0.1207 | 168.2036
3.5 | 0.8742 | 0.0059 | -0.116 | 148.1695
4 | 0.9185 | 0.00719 | -0.1147 | 127.7469
5 | 1.0477 | 0.00906 | -0.1211 | 115.6402
5.5 | 1.1017 | 0.00947 | -0.1215 | 116.3358
6 | 1.1618 | 0.00982 | -0.1233 | 118.3096
6.5 | 1.2363 | 0.01014 | -0.1284 | 121.9231
7 | 1.2769 | 0.01071 | -0.1259 | 119.225
7.5 | 1.3168 | 0.01132 | -0.1233 | 116.3251
8 | 1.3555 | 0.012 | -0.1206 | 112.9583
8.5 | 1.3944 | 0.0127 | -0.118 | 109.7953
9 | 1.4306 | 0.01354 | -0.115 | 105.6573
9.5 | 1.4651 | 0.0145 | -0.1119 | 101.0414
10 | 1.5009 | 0.0154 | -0.109 | 97.461
10.5 | 1.5348 | 0.01641 | -0.106 | 93.5283
11 | 1.5653 | 0.01766 | -0.1026 | 88.6353
11.5 | 1.594 | 0.01903 | -0.099 | 83.7625
12 | 1.6253 | 0.02028 | -0.096 | 80.143
12.5 | 1.6532 | 0.02174 | -0.0926 | 76.0442
13 | 1.6791 | 0.02339 | -0.0891 | 71.7871
13.5 | 1.7033 | 0.02517 | -0.0856 | 67.6718
14 | 1.7264 | 0.02711 | -0.0821 | 63.6813
14.5 | 1.7481 | 0.0292 | -0.0788 | 59.8664
15 | 1.7656 | 0.03172 | -0.0752 | 55.662
15.5 | 1.7804 | 0.03458 | -0.0717 | 51.4864
16 | 1.7952 | 0.03753 | -0.0685 | 47.8337
16.5 | 1.8075 | 0.04087 | -0.0655 | 44.2256
17 | 1.8129 | 0.045 | -0.0624 | 40.2867
17.5 | 1.8196 | 0.0492 | -0.0599 | 36.9837
18 | 1.8192 | 0.05434 | -0.0575 | 33.4781
18.5 | 1.8075 | 0.06097 | -0.0553 | 29.6457
19 | 1.7946 | 0.06819 | -0.054 | 26.3176
19.5 | 1.7892 | 0.07475 | -0.0536 | 23.9358
20 | 1.7574 | 0.08524 | -0.0541 | 20.6171

## 85. Re 6M Mach 0.25 (1)
BIGFOIL.COM POLAR EXPORT
NACA65A711
NACA65A711 |  |  |  | Cl Max: | 1.427 | at alpha= | 7.5 | deg
JavaFoil+Calcfoil stall+Eppler ext transition |  |  |  | L/D Max: | 169.237 | at alpha= | 2.5 | deg
Re: | 6000000 |  |  | Cd Min: | 0.00511 | at alpha= | 0 | deg
Mach: | 0.25 |  |  | Cl=0 at alpha= | -5.6186 | deg
|  |  |  | @ Cl=0.1, Cd= | 0.0064213
|  |  |  | @ Cl=0.4, Cd= | 0.0060126
|  |  |  | @ Cl=0.6, Cd= | 0.00596
alpha (deg) | Cl | Cd | Cm | Cl/Cd
-15.5 | -0.057 | 0.11614 | -0.059 | -0.494
-15 | -0.054 | 0.10884 | -0.059 | -0.5
-14.5 | -0.052 | 0.1035 | -0.06 | -0.499
-14 | -0.14 | 0.09892 | -0.06 | -1.419
-13.5 | -0.18 | 0.09316 | -0.06 | -1.934
-13 | -0.212 | 0.08695 | -0.061 | -2.441
-12.5 | -0.238 | 0.08278 | -0.061 | -2.879
-12 | -0.259 | 0.07887 | -0.061 | -3.281
-11.5 | -0.274 | 0.0738 | -0.061 | -3.707
-11 | -0.282 | 0.07067 | -0.061 | -3.991
-10.5 | -0.284 | 0.06661 | -0.061 | -4.263
-10 | -0.279 | 0.0627 | -0.061 | -4.454
-9.5 | -0.268 | 0.05932 | -0.061 | -4.513
-9 | -0.25 | 0.05525 | -0.063 | -4.523
-8.5 | -0.226 | 0.0507 | -0.068 | -4.465
-8 | -0.197 | 0.04662 | -0.071 | -4.227
-7.5 | -0.163 | 0.04285 | -0.075 | -3.801
-7 | -0.153 | 0.00687 | -0.134 | -22.215
-6.5 | -0.1 | 0.0068 | -0.134 | -14.75
-6 | -0.045 | 0.00664 | -0.135 | -6.713
-5.5 | 0.014 | 0.00656 | -0.136 | 2.068
-5 | 0.073 | 0.00647 | -0.137 | 11.326
-4.5 | 0.134 | 0.00636 | -0.138 | 21.064
-4 | 0.195 | 0.00624 | -0.139 | 31.314
-3.5 | 0.257 | 0.00618 | -0.139 | 41.671
-3 | 0.32 | 0.0061 | -0.14 | 52.411
-2.5 | 0.382 | 0.00603 | -0.141 | 63.414
-2 | 0.444 | 0.00597 | -0.142 | 74.421
-1.5 | 0.508 | 0.00597 | -0.143 | 85.019
-1 | 0.569 | 0.00593 | -0.143 | 95.942
-0.5 | 0.631 | 0.00599 | -0.144 | 105.294
0 | 0.692 | 0.00511 | -0.145 | 135.484
0.5 | 0.753 | 0.00518 | -0.146 | 145.3
1 | 0.815 | 0.00532 | -0.147 | 153.151
1.5 | 0.876 | 0.00545 | -0.147 | 160.754
2 | 0.937 | 0.00559 | -0.148 | 167.673
2.5 | 0.994 | 0.00587 | -0.149 | 169.237
3 | 1.053 | 0.00624 | -0.15 | 168.825
3.5 | 1.112 | 0.00687 | -0.15 | 161.921
4 | 1.169 | 0.01067 | -0.151 | 109.571
4.5 | 1.221 | 0.00997 | -0.152 | 122.502
5 | 1.27 | 0.00972 | -0.152 | 130.667
5.5 | 1.316 | 0.01158 | -0.153 | 113.65
6 | 1.355 | 0.01224 | -0.153 | 110.693
6.5 | 1.39 | 0.01295 | -0.154 | 107.272
7 | 1.417 | 0.01365 | -0.154 | 103.788
7.5 | 1.427 | 0.01426 | -0.155 | 100.034
8 | 1.424 | 0.01498 | -0.155 | 95.017
8.5 | 1.406 | 0.01573 | -0.156 | 89.365
9 | 1.372 | 0.01662 | -0.156 | 82.561
9.5 | 1.321 | 0.01773 | -0.157 | 74.498
10 | 1.254 | 0.01877 | -0.157 | 66.809
10.5 | 1.17 | 0.02038 | -0.157 | 57.402
11 | 1.067 | 0.02214 | -0.156 | 48.189
11.5 | 0.807 | 0.07279 | -0.098 | 11.082
12 | 0.84 | 0.02551 | -0.156 | 32.912
12.5 | 0.608 | 0.0809 | -0.099 | 7.521

## 86. Re 6M Mach 0.25 (2)
BIGFOIL.COM POLAR EXPORT
NACA65A711
NACA65A711 |  |  |  | Cl Max: | 1.7142 | at alpha= | 15 | deg
XFOIL ncrit=9 |  |  |  | L/D Max: | 186.454 | at alpha= | 2 | deg
Re: | 6000000 |  |  | Cd Min: | 0.17576 | at alpha= | -20 | deg
Mach: | 0.25 |  |  | Cl=0 at alpha= | -5.8004 | deg
|  |  |  | @ Cl=0.1, Cd= | 0.0055588
|  |  |  | @ Cl=0.4, Cd= | 0.0048373
|  |  |  | @ Cl=0.6, Cd= | 0.0046198
alpha (deg) | Cl | Cd | Cm | Cl/Cd
-20 | -0.2366 | 0.17576 | -0.0622 | -1.3462
-19.5 | -0.2273 | 0.17128 | -0.0643 | -1.3271
-19 | -0.2188 | 0.16642 | -0.0667 | -1.3147
-18 | -0.1986 | 0.15749 | -0.0716 | -1.261
-17.5 | -0.1871 | 0.15362 | -0.074 | -1.2179
-17 | -0.1763 | 0.14958 | -0.0765 | -1.1786
-16.5 | -0.1661 | 0.14537 | -0.0788 | -1.1426
-15.5 | -0.3052 | 0.15921 | -0.0673 | -1.917
-15 | -0.286 | 0.15398 | -0.0707 | -1.8574
-14.5 | -0.273 | 0.14621 | -0.0741 | -1.8672
-14 | -0.2698 | 0.13579 | -0.0778 | -1.9869
-13 | -0.2504 | 0.11993 | -0.085 | -2.0879
-11 | -0.5345 | 0.01897 | -0.1657 | -28.1761
-10.5 | -0.5026 | 0.01338 | -0.1653 | -37.5635
-10 | -0.455 | 0.01138 | -0.1638 | -39.9824
-9.5 | -0.4 | 0.01048 | -0.1627 | -38.1679
-9 | -0.3461 | 0.00964 | -0.1613 | -35.9025
-8.5 | -0.2908 | 0.00901 | -0.1603 | -32.2752
-8 | -0.2371 | 0.00833 | -0.159 | -28.4634
-7.5 | -0.1823 | 0.00784 | -0.158 | -23.2526
-7 | -0.1308 | 0.00697 | -0.1564 | -18.7661
-6.5 | -0.0757 | 0.00661 | -0.1555 | -11.4523
-6 | -0.0214 | 0.00625 | -0.1545 | -3.424
-5.5 | 0.0322 | 0.0059 | -0.1534 | 5.4576
-5 | 0.0859 | 0.00562 | -0.1524 | 15.2847
-4.5 | 0.1389 | 0.00539 | -0.1512 | 25.7699
-4 | 0.1919 | 0.00521 | -0.1502 | 36.833
-3.5 | 0.2456 | 0.0051 | -0.1493 | 48.1569
-3 | 0.2989 | 0.00499 | -0.1484 | 59.8998
-2.5 | 0.3521 | 0.00491 | -0.1474 | 71.7108
-2 | 0.4048 | 0.00483 | -0.1465 | 83.8095
-1.5 | 0.4579 | 0.0048 | -0.1456 | 95.3958
-1 | 0.5104 | 0.00478 | -0.1446 | 106.7782
0 | 0.6111 | 0.0046 | -0.1418 | 132.8478
0.5 | 0.6541 | 0.00425 | -0.1389 | 153.9059
1 | 0.6981 | 0.00398 | -0.1362 | 175.402
1.5 | 0.743 | 0.0041 | -0.1336 | 181.2195
2 | 0.7887 | 0.00423 | -0.1311 | 186.4539
2.5 | 0.8215 | 0.0046 | -0.1258 | 178.587
3.5 | 0.8991 | 0.00605 | -0.1186 | 148.6116
4 | 0.9525 | 0.00756 | -0.1193 | 125.9921
4.5 | 1.0149 | 0.00892 | -0.1219 | 113.778
5 | 1.0694 | 0.0094 | -0.1218 | 113.766
5.5 | 1.1223 | 0.00985 | -0.1213 | 113.9391
6 | 1.1779 | 0.0103 | -0.1215 | 114.3592
6.5 | 1.2532 | 0.01069 | -0.126 | 117.2311
7 | 1.2946 | 0.01137 | -0.1231 | 113.861
7.5 | 1.3349 | 0.01213 | -0.12 | 110.0495
8 | 1.3741 | 0.01297 | -0.1168 | 105.9445
8.5 | 1.4124 | 0.01389 | -0.1135 | 101.6847
9 | 1.4484 | 0.01497 | -0.1099 | 96.7535
9.5 | 1.4849 | 0.01604 | -0.1064 | 92.5748
10 | 1.5198 | 0.01724 | -0.1028 | 88.1555
10.5 | 1.5517 | 0.01864 | -0.0988 | 83.2457
11 | 1.5755 | 0.02062 | -0.0937 | 76.4064
11.5 | 1.6058 | 0.02222 | -0.0898 | 72.2682
12 | 1.6306 | 0.02426 | -0.0853 | 67.2135
12.5 | 1.6536 | 0.0265 | -0.0808 | 62.4
13 | 1.672 | 0.0292 | -0.0761 | 57.2603
13.5 | 1.6877 | 0.03224 | -0.0714 | 52.348
14 | 1.702 | 0.03557 | -0.067 | 47.8493
14.5 | 1.7134 | 0.03929 | -0.0629 | 43.6091
15 | 1.7142 | 0.04421 | -0.0586 | 38.774
15.5 | 1.7006 | 0.05083 | -0.0543 | 33.4566
16 | 1.6942 | 0.05716 | -0.0515 | 29.6396
16.5 | 1.683 | 0.06441 | -0.0496 | 26.1295
17 | 1.6489 | 0.07493 | -0.0488 | 22.0059
17.5 | 1.6205 | 0.08557 | -0.0498 | 18.9377
18 | 1.5815 | 0.0985 | -0.0528 | 16.0558
18.5 | 1.5384 | 0.11321 | -0.0584 | 13.5889
19 | 1.4947 | 0.12915 | -0.0661 | 11.5734
19.5 | 1.4562 | 0.14539 | -0.0754 | 10.0158
20 | 1.4091 | 0.16447 | -0.0872 | 8.5675

## 87. Re 6M Mach 0.50 (1)
BIGFOIL.COM POLAR EXPORT
NACA65A711
NACA65A711 |  |  |  | Cl Max: | 1.422 | at alpha= | 6 | deg
JavaFoil+Calcfoil stall+Eppler ext transition |  |  |  | L/D Max: | 169.717 | at alpha= | 2.5 | deg
Re: | 6000000 |  |  | Cd Min: | 0.00544 | at alpha= | 0 | deg
Mach: | 0.5 |  |  | Cl=0 at alpha= | -5.6196 | deg
|  |  |  | @ Cl=0.1, Cd= | 0.0067879
|  |  |  | @ Cl=0.4, Cd= | 0.006306
|  |  |  | @ Cl=0.6, Cd= | 0.0061952
alpha (deg) | Cl | Cd | Cm | Cl/Cd
-20 | -0.788 | 0.15525 | -0.07 | -5.077
-19.5 | -0.761 | 0.1492 | -0.071 | -5.103
-19 | -0.735 | 0.14704 | -0.071 | -4.996
-18.5 | -0.708 | 0.1413 | -0.072 | -5.008
-18 | -0.68 | 0.13865 | -0.07 | -4.901
-17.5 | -0.652 | 0.131 | -0.069 | -4.977
-17 | -0.625 | 0.12721 | -0.07 | -4.914
-16.5 | -0.598 | 0.12316 | -0.07 | -4.856
-16 | -0.571 | 0.1064 | -0.072 | -5.37
-15.5 | -0.544 | 0.10037 | -0.072 | -5.421
-15 | -0.517 | 0.09556 | -0.073 | -5.409
-14.5 | -0.489 | 0.10573 | -0.071 | -4.624
-14 | -0.461 | 0.09652 | -0.07 | -4.78
-13.5 | -0.434 | 0.09009 | -0.071 | -4.819
-13 | -0.407 | 0.08406 | -0.072 | -4.84
-12.5 | -0.38 | 0.07729 | -0.073 | -4.912
-12 | -0.352 | 0.07299 | -0.074 | -4.826
-11.5 | -0.324 | 0.07705 | -0.071 | -4.207
-11 | -0.296 | 0.07512 | -0.07 | -3.946
-10.5 | -0.269 | 0.06764 | -0.071 | -3.978
-10 | -0.242 | 0.06166 | -0.073 | -3.922
-9.5 | -0.214 | 0.05757 | -0.075 | -3.726
-9 | -0.187 | 0.05367 | -0.076 | -3.484
-8.5 | -0.159 | 0.05844 | -0.067 | -2.715
-8 | -0.131 | 0.05238 | -0.07 | -2.506
-7.5 | -0.104 | 0.04785 | -0.073 | -2.171
-7 | -0.076 | 0.04413 | -0.077 | -1.733
-6.5 | -0.049 | 0.04335 | -0.074 | -1.125
-6 | -0.035 | 0.03998 | -0.074 | -0.866
-5.5 | 0.011 | 0.03698 | -0.081 | 0.308
-5 | 0.078 | 0.00683 | -0.153 | 11.482
-4.5 | 0.146 | 0.0067 | -0.154 | 21.809
-4 | 0.215 | 0.00659 | -0.155 | 32.674
-3.5 | 0.285 | 0.00646 | -0.156 | 44.198
-3 | 0.356 | 0.00635 | -0.157 | 56.057
-2.5 | 0.426 | 0.00628 | -0.158 | 67.823
-2 | 0.496 | 0.00623 | -0.159 | 79.605
-1.5 | 0.567 | 0.0062 | -0.159 | 91.587
-1 | 0.636 | 0.00619 | -0.16 | 102.732
-0.5 | 0.705 | 0.00629 | -0.161 | 112.157
0 | 0.774 | 0.00544 | -0.162 | 142.13
0.5 | 0.842 | 0.00555 | -0.163 | 151.832
1 | 0.911 | 0.00573 | -0.164 | 158.844
1.5 | 0.979 | 0.00593 | -0.165 | 165.142
2 | 1.048 | 0.00619 | -0.166 | 169.36
2.5 | 1.11 | 0.00654 | -0.166 | 169.717
3 | 1.175 | 0.00712 | -0.167 | 165.031
3.5 | 1.23 | 0.01146 | -0.167 | 107.399
4 | 1.289 | 0.01198 | -0.168 | 107.594
4.5 | 1.344 | 0.01261 | -0.168 | 106.556
5 | 1.387 | 0.01327 | -0.169 | 104.5
5.5 | 1.416 | 0.01424 | -0.169 | 99.441
6 | 1.422 | 0.01545 | -0.17 | 92.051
6.5 | 1.381 | 0.0165 | -0.171 | 83.729
7 | 1.174 | 0.01786 | -0.171 | 65.731
7.5 | 0.87 | 0.01931 | -0.172 | 45.085
8 | 0.902 | 0.01964 | -0.172 | 45.937
8.5 | 0.93 | 0.02132 | -0.172 | 43.641
9 | 0.792 | 0.06564 | -0.085 | 12.061
9.5 | 0.994 | 0.02271 | -0.174 | 43.746
10 | 0.845 | 0.06998 | -0.089 | 12.078
10.5 | 1.054 | 0.02402 | -0.174 | 43.882
11 | 0.9 | 0.07358 | -0.096 | 12.23

## 88. Re 6M Mach 0.50 (2)
BIGFOIL.COM POLAR EXPORT
NACA65A711
NACA65A711 |  |  |  | Cl Max: | 1.488 | at alpha= | 9 | deg
XFOIL ncrit=9 |  |  |  | L/D Max: | 189.027 | at alpha= | 2 | deg
Re: | 6000000 |  |  | Cd Min: | 0.23932 | at alpha= | -20 | deg
Mach: | 0.5 |  |  | Cl=0 at alpha= | -6.7749 | deg
|  |  |  | @ Cl=0.1, Cd= | 0.0073709
|  |  |  | @ Cl=0.4, Cd= | 0.0051638
|  |  |  | @ Cl=0.6, Cd= | 0.0049733
alpha (deg) | Cl | Cd | Cm | Cl/Cd
-20 | -0.4666 | 0.23932 | -0.0393 | -1.9497
-19.5 | -0.444 | 0.23147 | -0.0442 | -1.9182
-19 | -0.4216 | 0.22355 | -0.049 | -1.8859
-18.5 | -0.3995 | 0.21581 | -0.0538 | -1.8512
-18 | -0.3788 | 0.20773 | -0.0584 | -1.8235
-17.5 | -0.3562 | 0.19968 | -0.0629 | -1.7839
-17 | -0.3354 | 0.19204 | -0.0675 | -1.7465
-16.5 | -0.3134 | 0.18495 | -0.0719 | -1.6945
-16 | -0.2916 | 0.17794 | -0.0762 | -1.6388
-15.5 | -0.2707 | 0.17061 | -0.0803 | -1.5867
-15 | -0.1065 | 0.13225 | -0.0999 | -0.80529
-14.5 | -0.2352 | 0.15384 | -0.0883 | -1.5289
-14 | -0.2169 | 0.1465 | -0.092 | -1.4805
-13.5 | -0.1973 | 0.13966 | -0.0957 | -1.4127
-13 | -0.1842 | 0.13131 | -0.0994 | -1.4028
-12.5 | -0.1646 | 0.12476 | -0.1029 | -1.3193
-12 | -0.1508 | 0.117 | -0.1066 | -1.2889
-11.5 | -0.1344 | 0.10995 | -0.1102 | -1.2224
-10.5 | -0.1097 | 0.09515 | -0.1175 | -1.1529
-10 | -0.0919 | 0.089 | -0.121 | -1.0326
-9.5 | -0.0832 | 0.08115 | -0.1252 | -1.0253
-9 | -0.0822 | 0.07201 | -0.1309 | -1.1415
-8.5 | -0.0665 | 0.0658 | -0.1351 | -1.0106
-8 | -0.0517 | 0.05929 | -0.1403 | -0.87199
-7.5 | -0.0349 | 0.05267 | -0.147 | -0.66262
-7 | -0.0158 | 0.04048 | -0.1682 | -0.39032
-6.5 | 0.0193 | 0.02656 | -0.1871 | 0.72666
-6 | 0.0325 | 0.01694 | -0.1871 | 1.9185
-5.5 | 0.0521 | 0.01035 | -0.1817 | 5.0338
-5 | 0.094 | 0.0075 | -0.1766 | 12.5333
-4.5 | 0.1465 | 0.00637 | -0.1725 | 22.9984
-4 | 0.2042 | 0.00589 | -0.1695 | 34.6689
-3.5 | 0.2609 | 0.00548 | -0.1666 | 47.6095
-3 | 0.3201 | 0.00532 | -0.1645 | 60.1692
-2.5 | 0.3788 | 0.0052 | -0.1625 | 72.8462
-2 | 0.4373 | 0.0051 | -0.1607 | 85.7451
-1.5 | 0.4955 | 0.00502 | -0.1589 | 98.7052
-1 | 0.5533 | 0.00499 | -0.1572 | 110.8818
-0.5 | 0.6094 | 0.00497 | -0.1552 | 122.6157
0 | 0.6624 | 0.00496 | -0.1525 | 133.5484
0.5 | 0.7045 | 0.00475 | -0.1475 | 148.3158
1 | 0.7464 | 0.00438 | -0.1426 | 170.411
1.5 | 0.7992 | 0.00431 | -0.14 | 185.4292
2 | 0.8544 | 0.00452 | -0.1379 | 189.0265
2.5 | 0.91 | 0.0049 | -0.1359 | 185.7143
3 | 0.9686 | 0.00567 | -0.135 | 170.8289
3.5 | 1.0276 | 0.00743 | -0.1354 | 138.3042
4 | 1.0555 | 0.00936 | -0.1292 | 112.7671
4.5 | 1.0881 | 0.01099 | -0.1237 | 99.0082
5 | 1.1405 | 0.01183 | -0.1211 | 96.4074
5.5 | 1.1952 | 0.01261 | -0.1187 | 94.7819
6 | 1.2486 | 0.01353 | -0.116 | 92.2838
7 | 1.3689 | 0.01581 | -0.1131 | 86.5844
7.5 | 1.4092 | 0.01741 | -0.1076 | 80.942
8 | 1.4476 | 0.01922 | -0.1018 | 75.3174
8.5 | 1.479 | 0.02158 | -0.0949 | 68.5357
9 | 1.488 | 0.02544 | -0.0857 | 58.4906
9.5 | 1.4761 | 0.0309 | -0.0752 | 47.7702
10 | 1.4598 | 0.03728 | -0.0654 | 39.1577
10.5 | 1.4303 | 0.04568 | -0.0571 | 31.3113
11 | 1.3945 | 0.05533 | -0.0518 | 25.2033
11.5 | 1.3499 | 0.06684 | -0.0496 | 20.196
12 | 1.3045 | 0.07971 | -0.0508 | 16.3656
12.5 | 1.265 | 0.09332 | -0.0549 | 13.5555
13 | 1.2273 | 0.10842 | -0.062 | 11.3199
13.5 | 1.197 | 0.1241 | -0.0712 | 9.6454
14 | 1.1722 | 0.14063 | -0.0812 | 8.3353

## 89. Re 7M Mach 0.00 (1)
BIGFOIL.COM POLAR EXPORT
NACA65A711
NACA65A711 |  |  |  | Cl Max: | 1.437 | at alpha= | 8.5 | deg
JavaFoil+Calcfoil stall+Eppler ext transition |  |  |  | L/D Max: | 165.305 | at alpha= | 2.5 | deg
Re: | 7000000 |  |  | Cd Min: | 0.00497 | at alpha= | 0 | deg
Mach: | 0 |  |  | Cl=0 at alpha= | -5.614 | deg
|  |  |  | @ Cl=0.1, Cd= | 0.0062205
|  |  |  | @ Cl=0.4, Cd= | 0.00586
|  |  |  | @ Cl=0.6, Cd= | 0.0058545
alpha (deg) | Cl | Cd | Cm | Cl/Cd
-18.5 | -0.28 | 0.1476 | -0.055 | -1.899
-18 | -0.293 | 0.14231 | -0.055 | -2.059
-17.5 | -0.306 | 0.13513 | -0.055 | -2.264
-17 | -0.319 | 0.12858 | -0.056 | -2.479
-16.5 | -0.332 | 0.12397 | -0.056 | -2.674
-16 | -0.344 | 0.11651 | -0.056 | -2.952
-15.5 | -0.356 | 0.1112 | -0.056 | -3.198
-15 | -0.366 | 0.10627 | -0.057 | -3.448
-14.5 | -0.376 | 0.10082 | -0.057 | -3.729
-14 | -0.383 | 0.09507 | -0.058 | -4.033
-13.5 | -0.385 | 0.08894 | -0.058 | -4.333
-13 | -0.385 | 0.08495 | -0.059 | -4.532
-12.5 | -0.382 | 0.07971 | -0.06 | -4.795
-12 | -0.376 | 0.07581 | -0.059 | -4.96
-11.5 | -0.367 | 0.07118 | -0.061 | -5.156
-11 | -0.354 | 0.06702 | -0.061 | -5.287
-10.5 | -0.339 | 0.06208 | -0.065 | -5.454
-10 | -0.318 | 0.05865 | -0.065 | -5.429
-9.5 | -0.294 | 0.05543 | -0.066 | -5.312
-9 | -0.267 | 0.05106 | -0.07 | -5.236
-8.5 | -0.239 | 0.0435 | -0.081 | -5.498
-8 | -0.248 | 0.00693 | -0.128 | -35.811
-7.5 | -0.202 | 0.00683 | -0.129 | -29.508
-7 | -0.152 | 0.00672 | -0.129 | -22.557
-6.5 | -0.099 | 0.00659 | -0.13 | -15.003
-6 | -0.044 | 0.00645 | -0.131 | -6.773
-5.5 | 0.013 | 0.00635 | -0.132 | 2.085
-5 | 0.071 | 0.00625 | -0.133 | 11.408
-4.5 | 0.13 | 0.00619 | -0.133 | 21.047
-4 | 0.19 | 0.00611 | -0.134 | 31.078
-3.5 | 0.25 | 0.00599 | -0.135 | 41.68
-3 | 0.31 | 0.00597 | -0.136 | 51.904
-2.5 | 0.37 | 0.00588 | -0.137 | 62.96
-2 | 0.43 | 0.00584 | -0.137 | 73.716
-1.5 | 0.491 | 0.0058 | -0.138 | 84.766
-1 | 0.551 | 0.00583 | -0.139 | 94.516
-0.5 | 0.611 | 0.00586 | -0.14 | 104.243
0 | 0.67 | 0.00497 | -0.14 | 134.866
0.5 | 0.729 | 0.00508 | -0.141 | 143.495
1 | 0.789 | 0.00519 | -0.142 | 151.854
1.5 | 0.848 | 0.00532 | -0.143 | 159.304
2 | 0.907 | 0.00553 | -0.143 | 164.151
2.5 | 0.963 | 0.00583 | -0.144 | 165.305
3 | 1.02 | 0.00633 | -0.145 | 161.318
3.5 | 1.077 | 0.007 | -0.146 | 153.856
4 | 1.133 | 0.00994 | -0.146 | 114.007
4.5 | 1.187 | 0.01031 | -0.147 | 115.12
5 | 1.237 | 0.01078 | -0.148 | 114.828
5.5 | 1.283 | 0.01 | -0.148 | 128.284
6 | 1.326 | 0.01044 | -0.149 | 126.979
6.5 | 1.364 | 0.01187 | -0.149 | 114.899
7 | 1.397 | 0.01245 | -0.15 | 112.225
7.5 | 1.419 | 0.01303 | -0.15 | 108.899
8 | 1.432 | 0.01367 | -0.151 | 104.748
8.5 | 1.437 | 0.01423 | -0.151 | 101
9 | 1.433 | 0.01484 | -0.152 | 96.552
9.5 | 1.42 | 0.01567 | -0.152 | 90.583
10 | 1.398 | 0.01655 | -0.152 | 84.471
10.5 | 1.368 | 0.01741 | -0.153 | 78.61
11 | 1.331 | 0.01833 | -0.153 | 72.639
11.5 | 1.288 | 0.01935 | -0.154 | 66.57
12 | 1.24 | 0.02025 | -0.154 | 61.213
12.5 | 1.186 | 0.02122 | -0.154 | 55.92
13 | 1.13 | 0.0225 | -0.154 | 50.22
13.5 | 1.07 | 0.02431 | -0.154 | 44.022

## 90. Re 7M Mach 0.00 (2)
BIGFOIL.COM POLAR EXPORT
NACA65A711
NACA65A711 |  |  |  | Cl Max: | 1.85 | at alpha= | 18 | deg
XFOIL ncrit=9 |  |  |  | L/D Max: | 181.04 | at alpha= | 2 | deg
Re: | 7000000 |  |  | Cd Min: | 0.07471 | at alpha= | 20 | deg
Mach: | 0 |  |  | Cl=0 at alpha= | -5.8089 | deg
|  |  |  | @ Cl=0.1, Cd= | 0.0052473
|  |  |  | @ Cl=0.4, Cd= | 0.0046578
|  |  |  | @ Cl=0.6, Cd= | 0.0044681
alpha (deg) | Cl | Cd | Cm | Cl/Cd
-16.5 | -1.0838 | 0.02458 | -0.1395 | -44.0928
-16 | -1.0533 | 0.02189 | -0.1401 | -48.1179
-15.5 | -1.0177 | 0.01939 | -0.1404 | -52.4858
-15 | -0.9727 | 0.01785 | -0.141 | -54.493
-14.5 | -0.9265 | 0.01582 | -0.1421 | -58.5651
-14 | -0.8651 | 0.01413 | -0.1459 | -61.2243
-13.5 | -0.8042 | 0.01301 | -0.1488 | -61.814
-13 | -0.7482 | 0.01221 | -0.1502 | -61.2776
-12.5 | -0.6967 | 0.01149 | -0.1504 | -60.6353
-12 | -0.6442 | 0.01093 | -0.1507 | -58.9387
-11.5 | -0.5926 | 0.01023 | -0.1507 | -57.9277
-11 | -0.5432 | 0.00935 | -0.1503 | -58.0963
-10.5 | -0.4915 | 0.00882 | -0.1502 | -55.7256
-10 | -0.4391 | 0.00838 | -0.1501 | -52.3986
-9.5 | -0.3865 | 0.00801 | -0.1499 | -48.2522
-9 | -0.3331 | 0.00771 | -0.1499 | -43.2036
-8.5 | -0.2788 | 0.00754 | -0.15 | -36.9761
-8 | -0.2272 | 0.00718 | -0.1495 | -31.6435
-7.5 | -0.1773 | 0.00654 | -0.1487 | -27.1101
-7 | -0.1247 | 0.00619 | -0.1484 | -20.1454
-6.5 | -0.0729 | 0.00592 | -0.1478 | -12.3142
-6 | -0.0198 | 0.00567 | -0.1476 | -3.4921
-5.5 | 0.032 | 0.00546 | -0.1469 | 5.8608
-5 | 0.084 | 0.0053 | -0.1464 | 15.8491
-4.5 | 0.1356 | 0.00513 | -0.1457 | 26.4327
-4 | 0.1873 | 0.005 | -0.145 | 37.46
-3.5 | 0.2396 | 0.00491 | -0.1445 | 48.7984
-3 | 0.2913 | 0.00481 | -0.1438 | 60.5613
-2.5 | 0.343 | 0.00473 | -0.1431 | 72.5159
-2 | 0.3944 | 0.00466 | -0.1424 | 84.6352
-1.5 | 0.4463 | 0.00464 | -0.1417 | 96.1853
-1 | 0.4973 | 0.00462 | -0.1409 | 107.6407
-0.5 | 0.548 | 0.00462 | -0.14 | 118.6147
0 | 0.5949 | 0.0045 | -0.1383 | 132.2
1 | 0.6795 | 0.00397 | -0.1331 | 171.1587
1.5 | 0.721 | 0.0041 | -0.1303 | 175.8537
2 | 0.7658 | 0.00423 | -0.1281 | 181.0402
2.5 | 0.7998 | 0.0047 | -0.1237 | 170.1702
3 | 0.8314 | 0.00519 | -0.1187 | 160.1927
3.5 | 0.8647 | 0.00609 | -0.1145 | 141.9869
4.5 | 0.9904 | 0.0084 | -0.1206 | 117.9048
5 | 1.0494 | 0.0088 | -0.1222 | 119.25
5.5 | 1.1039 | 0.00918 | -0.1227 | 120.2505
6 | 1.1557 | 0.00958 | -0.1227 | 120.6367
7 | 1.2811 | 0.01034 | -0.1279 | 123.8975
7.5 | 1.3209 | 0.01092 | -0.1253 | 120.9615
8 | 1.3601 | 0.01154 | -0.1228 | 117.8596
8.5 | 1.3995 | 0.01214 | -0.1204 | 115.2801
9 | 1.4357 | 0.01293 | -0.1175 | 111.0363
9.5 | 1.471 | 0.01379 | -0.1146 | 106.6715
10 | 1.5075 | 0.01459 | -0.1119 | 103.3242
10.5 | 1.5412 | 0.01555 | -0.109 | 99.1125
11 | 1.5719 | 0.01671 | -0.1056 | 94.0694
11.5 | 1.6033 | 0.01784 | -0.1025 | 89.8711
12 | 1.6351 | 0.01895 | -0.0996 | 86.285
12.5 | 1.6647 | 0.02025 | -0.0966 | 82.2074
13 | 1.6915 | 0.02171 | -0.0932 | 77.9134
13.5 | 1.7173 | 0.02328 | -0.0899 | 73.7672
14 | 1.741 | 0.02502 | -0.0865 | 69.5843
14.5 | 1.7639 | 0.02688 | -0.0833 | 65.6213
15 | 1.7823 | 0.02913 | -0.0797 | 61.1843
15.5 | 1.7988 | 0.03163 | -0.0762 | 56.8701
16 | 1.815 | 0.03428 | -0.073 | 52.9463
16.5 | 1.8292 | 0.03718 | -0.0699 | 49.1985
17 | 1.8368 | 0.04084 | -0.0666 | 44.9755
17.5 | 1.8471 | 0.04439 | -0.064 | 41.6107
18 | 1.85 | 0.04881 | -0.0613 | 37.9021
18.5 | 1.8442 | 0.05442 | -0.0587 | 33.8883
19 | 1.8373 | 0.06039 | -0.0568 | 30.4239
19.5 | 1.8371 | 0.0659 | -0.0557 | 27.8771
20 | 1.8124 | 0.07471 | -0.0549 | 24.2591

## 91. Re 7M Mach 0.10 (1)
BIGFOIL.COM POLAR EXPORT
NACA65A711
NACA65A711 |  |  |  | Cl Max: | 1.435 | at alpha= | 8.5 | deg
JavaFoil+Calcfoil stall+Eppler ext transition |  |  |  | L/D Max: | 165.938 | at alpha= | 2.5 | deg
Re: | 7000000 |  |  | Cd Min: | 0.00497 | at alpha= | 0 | deg
Mach: | 0.1 |  |  | Cl=0 at alpha= | -5.614 | deg
|  |  |  | @ Cl=0.1, Cd= | 0.0062478
|  |  |  | @ Cl=0.4, Cd= | 0.0058671
|  |  |  | @ Cl=0.6, Cd= | 0.0058607
alpha (deg) | Cl | Cd | Cm | Cl/Cd
-18 | -0.252 | 0.14446 | -0.055 | -1.743
-17.5 | -0.266 | 0.1366 | -0.056 | -1.951
-17 | -0.281 | 0.12936 | -0.056 | -2.174
-16.5 | -0.296 | 0.12458 | -0.056 | -2.377
-16 | -0.311 | 0.11819 | -0.057 | -2.63
-15.5 | -0.325 | 0.11243 | -0.057 | -2.891
-15 | -0.338 | 0.10719 | -0.057 | -3.158
-14.5 | -0.351 | 0.1014 | -0.058 | -3.46
-14 | -0.361 | 0.09597 | -0.058 | -3.763
-13.5 | -0.366 | 0.08997 | -0.059 | -4.067
-13 | -0.368 | 0.08473 | -0.059 | -4.347
-12.5 | -0.368 | 0.08065 | -0.059 | -4.56
-12 | -0.364 | 0.07645 | -0.06 | -4.765
-11.5 | -0.358 | 0.07187 | -0.06 | -4.974
-11 | -0.347 | 0.06775 | -0.061 | -5.121
-10.5 | -0.332 | 0.0635 | -0.062 | -5.235
-10 | -0.314 | 0.05955 | -0.064 | -5.276
-9.5 | -0.292 | 0.05585 | -0.065 | -5.223
-9 | -0.266 | 0.05161 | -0.069 | -5.145
-8.5 | -0.236 | 0.04726 | -0.073 | -4.988
-8 | -0.248 | 0.007 | -0.128 | -35.418
-7.5 | -0.202 | 0.00686 | -0.129 | -29.389
-7 | -0.152 | 0.00673 | -0.13 | -22.58
-6.5 | -0.099 | 0.00662 | -0.131 | -14.96
-6 | -0.044 | 0.00649 | -0.132 | -6.759
-5.5 | 0.013 | 0.00637 | -0.132 | 2.086
-5 | 0.072 | 0.0063 | -0.133 | 11.377
-4.5 | 0.131 | 0.00619 | -0.134 | 21.125
-4 | 0.191 | 0.00611 | -0.135 | 31.202
-3.5 | 0.251 | 0.00605 | -0.136 | 41.499
-3 | 0.311 | 0.00597 | -0.136 | 52.122
-2.5 | 0.372 | 0.00589 | -0.137 | 63.193
-2 | 0.433 | 0.00584 | -0.138 | 74.049
-1.5 | 0.494 | 0.0058 | -0.139 | 85.156
-1 | 0.554 | 0.00583 | -0.14 | 94.936
-0.5 | 0.614 | 0.00587 | -0.14 | 104.45
0 | 0.673 | 0.00497 | -0.141 | 135.382
0.5 | 0.733 | 0.00509 | -0.142 | 144.016
1 | 0.793 | 0.00521 | -0.143 | 152.17
1.5 | 0.852 | 0.00533 | -0.143 | 159.824
2 | 0.912 | 0.00557 | -0.144 | 163.839
2.5 | 0.968 | 0.00583 | -0.145 | 165.938
3 | 1.026 | 0.00638 | -0.146 | 160.773
3.5 | 1.083 | 0.00706 | -0.146 | 153.242
4 | 1.139 | 0.00999 | -0.147 | 114.015
4.5 | 1.193 | 0.01043 | -0.148 | 114.346
5 | 1.243 | 0.01085 | -0.148 | 114.545
5.5 | 1.288 | 0.01006 | -0.149 | 128.014
6 | 1.331 | 0.01051 | -0.149 | 126.595
6.5 | 1.368 | 0.01205 | -0.15 | 113.594
7 | 1.401 | 0.01256 | -0.15 | 111.552
7.5 | 1.421 | 0.01315 | -0.151 | 108.05
8 | 1.433 | 0.01375 | -0.151 | 104.205
8.5 | 1.435 | 0.01435 | -0.152 | 99.953
9 | 1.427 | 0.01505 | -0.152 | 94.809
9.5 | 1.41 | 0.01586 | -0.153 | 88.935
10 | 1.383 | 0.01682 | -0.153 | 82.225
10.5 | 1.348 | 0.01771 | -0.154 | 76.119
11 | 1.305 | 0.01871 | -0.154 | 69.754
11.5 | 1.255 | 0.01985 | -0.154 | 63.213
12 | 1.2 | 0.02075 | -0.155 | 57.817
12.5 | 1.14 | 0.02181 | -0.155 | 52.246
13 | 1.075 | 0.02329 | -0.154 | 46.172
13.5 | 1.01 | 0.02533 | -0.154 | 39.872

## 92. Re 7M Mach 0.10 (2)
BIGFOIL.COM POLAR EXPORT
NACA65A711
NACA65A711 |  |  |  | Cl Max: | 1.831 | at alpha= | 17.5 | deg
XFOIL ncrit=9 |  |  |  | L/D Max: | 181.415 | at alpha= | 2 | deg
Re: | 7000000 |  |  | Cd Min: | 0.08239 | at alpha= | 20 | deg
Mach: | 0.1 |  |  | Cl=0 at alpha= | -5.8042 | deg
|  |  |  | @ Cl=0.1, Cd= | 0.0052601
|  |  |  | @ Cl=0.4, Cd= | 0.0046685
|  |  |  | @ Cl=0.6, Cd= | 0.0044037
alpha (deg) | Cl | Cd | Cm | Cl/Cd
-16 | -0.9718 | 0.03257 | -0.1408 | -29.8373
-15.5 | -0.9926 | 0.02524 | -0.1436 | -39.3265
-15 | -0.9707 | 0.0209 | -0.1441 | -46.445
-14.5 | -0.9295 | 0.01841 | -0.1448 | -50.4889
-14 | -0.8804 | 0.01614 | -0.1464 | -54.5477
-13.5 | -0.8136 | 0.01417 | -0.151 | -57.4171
-13 | -0.7569 | 0.01292 | -0.1526 | -58.5836
-12.5 | -0.7048 | 0.01202 | -0.1528 | -58.6356
-11.5 | -0.5979 | 0.01073 | -0.153 | -55.7223
-11 | -0.5479 | 0.00976 | -0.1525 | -56.1373
-10.5 | -0.4963 | 0.00907 | -0.1521 | -54.7189
-10 | -0.4434 | 0.00857 | -0.1518 | -51.7386
-9.5 | -0.3903 | 0.00816 | -0.1515 | -47.8309
-9 | -0.3366 | 0.00781 | -0.1513 | -43.0986
-8.5 | -0.2818 | 0.00762 | -0.1513 | -36.9816
-8 | -0.2296 | 0.00725 | -0.1508 | -31.669
-7.5 | -0.1789 | 0.00663 | -0.15 | -26.9834
-7 | -0.1261 | 0.00625 | -0.1495 | -20.176
-6.5 | -0.074 | 0.00596 | -0.1489 | -12.4161
-6 | -0.0204 | 0.0057 | -0.1485 | -3.5789
-5.5 | 0.0317 | 0.00548 | -0.1478 | 5.7847
-5 | 0.0838 | 0.00531 | -0.1472 | 15.7815
-4.5 | 0.1357 | 0.00515 | -0.1464 | 26.3495
-4 | 0.1877 | 0.00501 | -0.1457 | 37.4651
-3.5 | 0.2402 | 0.00492 | -0.1451 | 48.8211
-3 | 0.2923 | 0.00482 | -0.1444 | 60.6432
-2.5 | 0.3444 | 0.00474 | -0.1438 | 72.6582
-2 | 0.396 | 0.00467 | -0.143 | 84.7966
-1.5 | 0.4482 | 0.00465 | -0.1424 | 96.3871
-1 | 0.4995 | 0.00462 | -0.1415 | 108.1169
-0.5 | 0.5505 | 0.00463 | -0.1406 | 118.8985
0.5 | 0.6402 | 0.00422 | -0.1363 | 151.7062
1 | 0.6825 | 0.00397 | -0.1336 | 171.9144
1.5 | 0.7241 | 0.0041 | -0.1307 | 176.6098
2 | 0.7692 | 0.00424 | -0.1285 | 181.4151
2.5 | 0.8024 | 0.0047 | -0.1238 | 170.7234
3 | 0.8344 | 0.00521 | -0.1189 | 160.1536
3.5 | 0.8692 | 0.00611 | -0.115 | 142.2586
4 | 0.9202 | 0.00725 | -0.1152 | 126.9241
4.5 | 0.9959 | 0.00846 | -0.1212 | 117.7187
5 | 1.0539 | 0.00886 | -0.1224 | 118.9503
5.5 | 1.1079 | 0.00924 | -0.1227 | 119.9026
6 | 1.1597 | 0.00965 | -0.1226 | 120.1762
7 | 1.2844 | 0.01044 | -0.1274 | 123.0268
7.5 | 1.3243 | 0.01104 | -0.1247 | 119.9547
8 | 1.3636 | 0.01168 | -0.1221 | 116.7466
8.5 | 1.4034 | 0.01231 | -0.1196 | 114.0049
9 | 1.4393 | 0.01315 | -0.1166 | 109.4525
9.5 | 1.4749 | 0.01403 | -0.1136 | 105.1247
10 | 1.5111 | 0.01488 | -0.1108 | 101.5524
10.5 | 1.5449 | 0.0159 | -0.1077 | 97.1635
11 | 1.5747 | 0.01716 | -0.104 | 91.7657
11.5 | 1.6072 | 0.01827 | -0.101 | 87.9693
12 | 1.638 | 0.01951 | -0.0978 | 83.9569
12.5 | 1.6667 | 0.0209 | -0.0945 | 79.7464
13 | 1.6929 | 0.02249 | -0.091 | 75.2735
13.5 | 1.7186 | 0.02416 | -0.0876 | 71.1341
14 | 1.7419 | 0.02603 | -0.084 | 66.9189
14.5 | 1.764 | 0.02805 | -0.0806 | 62.8877
15 | 1.7811 | 0.03052 | -0.0769 | 58.3585
15.5 | 1.7961 | 0.0333 | -0.0732 | 53.9369
16 | 1.8101 | 0.03626 | -0.0698 | 49.92
16.5 | 1.8213 | 0.03963 | -0.0666 | 45.9576
17 | 1.826 | 0.04376 | -0.0633 | 41.7276
17.5 | 1.831 | 0.04805 | -0.0605 | 38.1061
18 | 1.8246 | 0.05378 | -0.0577 | 33.9271
18.5 | 1.8156 | 0.06006 | -0.0555 | 30.2298
19 | 1.8085 | 0.06652 | -0.0543 | 27.1873
19.5 | 1.7952 | 0.07402 | -0.0536 | 24.2529
20 | 1.7785 | 0.08239 | -0.0539 | 21.5864

## 93. Re 7M Mach 0.25 (1)
BIGFOIL.COM POLAR EXPORT
NACA65A711
NACA65A711 |  |  |  | Cl Max: | 1.428 | at alpha= | 7.5 | deg
JavaFoil+Calcfoil stall+Eppler ext transition |  |  |  | L/D Max: | 166.033 | at alpha= | 2.5 | deg
Re: | 7000000 |  |  | Cd Min: | 0.00506 | at alpha= | 0 | deg
Mach: | 0.25 |  |  | Cl=0 at alpha= | -5.6186 | deg
|  |  |  | @ Cl=0.1, Cd= | 0.0063146
|  |  |  | @ Cl=0.4, Cd= | 0.0059226
|  |  |  | @ Cl=0.6, Cd= | 0.0059
alpha (deg) | Cl | Cd | Cm | Cl/Cd
-15.5 | -0.057 | 0.11569 | -0.059 | -0.496
-15 | -0.054 | 0.10819 | -0.06 | -0.504
-14.5 | -0.052 | 0.10131 | -0.06 | -0.509
-14 | -0.14 | 0.0979 | -0.06 | -1.434
-13.5 | -0.18 | 0.09179 | -0.06 | -1.964
-13 | -0.212 | 0.0866 | -0.061 | -2.451
-12.5 | -0.238 | 0.08181 | -0.062 | -2.914
-12 | -0.259 | 0.0785 | -0.061 | -3.298
-11.5 | -0.274 | 0.07369 | -0.062 | -3.714
-11 | -0.282 | 0.06991 | -0.062 | -4.035
-10.5 | -0.284 | 0.06596 | -0.061 | -4.306
-10 | -0.279 | 0.06195 | -0.062 | -4.509
-9.5 | -0.268 | 0.05905 | -0.063 | -4.537
-9 | -0.25 | 0.05495 | -0.064 | -4.55
-8.5 | -0.227 | 0.05024 | -0.069 | -4.509
-8 | -0.197 | 0.04595 | -0.073 | -4.295
-7.5 | -0.167 | 0.03522 | -0.093 | -4.749
-7 | -0.153 | 0.00685 | -0.134 | -22.277
-6.5 | -0.1 | 0.00673 | -0.134 | -14.885
-6 | -0.045 | 0.00657 | -0.135 | -6.785
-5.5 | 0.014 | 0.00644 | -0.136 | 2.105
-5 | 0.073 | 0.00635 | -0.137 | 11.528
-4.5 | 0.134 | 0.00627 | -0.138 | 21.355
-4 | 0.195 | 0.00615 | -0.139 | 31.804
-3.5 | 0.257 | 0.00608 | -0.139 | 42.366
-3 | 0.32 | 0.00602 | -0.14 | 53.152
-2.5 | 0.382 | 0.00594 | -0.141 | 64.343
-2 | 0.444 | 0.00588 | -0.142 | 75.629
-1.5 | 0.508 | 0.00588 | -0.143 | 86.379
-1 | 0.569 | 0.00588 | -0.143 | 96.703
-0.5 | 0.631 | 0.00592 | -0.144 | 106.547
0 | 0.692 | 0.00506 | -0.145 | 136.773
0.5 | 0.753 | 0.00517 | -0.146 | 145.768
1 | 0.815 | 0.00529 | -0.147 | 154.129
1.5 | 0.876 | 0.00541 | -0.147 | 161.915
2 | 0.937 | 0.00567 | -0.148 | 165.388
2.5 | 0.994 | 0.00599 | -0.149 | 166.033
3 | 1.053 | 0.00654 | -0.15 | 161.052
3.5 | 1.112 | 0.00732 | -0.15 | 151.868
4 | 1.169 | 0.01034 | -0.151 | 113.057
4.5 | 1.224 | 0.01083 | -0.152 | 113.024
5 | 1.271 | 0.0101 | -0.152 | 125.895
5.5 | 1.316 | 0.00987 | -0.153 | 133.307
6 | 1.357 | 0.01194 | -0.153 | 113.617
6.5 | 1.391 | 0.01263 | -0.154 | 110.086
7 | 1.418 | 0.01331 | -0.154 | 106.529
7.5 | 1.428 | 0.0139 | -0.155 | 102.697
8 | 1.425 | 0.01463 | -0.155 | 97.376
8.5 | 1.407 | 0.01533 | -0.156 | 91.756
9 | 1.373 | 0.01618 | -0.156 | 84.844
9.5 | 1.322 | 0.01725 | -0.157 | 76.613
10 | 1.255 | 0.01826 | -0.157 | 68.706
10.5 | 1.171 | 0.01981 | -0.157 | 59.129
11 | 1.072 | 0.0212 | -0.157 | 50.571
11.5 | 0.95 | 0.02502 | -0.155 | 37.98
12 | 0.844 | 0.02416 | -0.157 | 34.944
12.5 | 0.62 | 0.07189 | -0.113 | 8.624

## 94. Re 7M Mach 0.25 (2)
BIGFOIL.COM POLAR EXPORT
NACA65A711
NACA65A711 |  |  |  | Cl Max: | 1.7415 | at alpha= | 15 | deg
XFOIL ncrit=9 |  |  |  | L/D Max: | 185.153 | at alpha= | 2 | deg
Re: | 7000000 |  |  | Cd Min: | 0.16726 | at alpha= | -16 | deg
Mach: | 0.25 |  |  | Cl=0 at alpha= | -5.7788 | deg
|  |  |  | @ Cl=0.1, Cd= | 0.0053807
|  |  |  | @ Cl=0.4, Cd= | 0.0047368
|  |  |  | @ Cl=0.6, Cd= | 0.0046105
alpha (deg) | Cl | Cd | Cm | Cl/Cd
-16 | -0.3196 | 0.16726 | -0.0632 | -1.9108
-15 | -0.295 | 0.15111 | -0.0704 | -1.9522
-14.5 | -0.275 | 0.14605 | -0.0737 | -1.8829
-13 | -0.2617 | 0.11755 | -0.0851 | -2.2263
-11 | -0.5649 | 0.0142 | -0.165 | -39.7817
-10.5 | -0.5145 | 0.01199 | -0.1642 | -42.9108
-10 | -0.459 | 0.01105 | -0.1632 | -41.5385
-9.5 | -0.409 | 0.00956 | -0.1614 | -42.7824
-9 | -0.3533 | 0.00887 | -0.1603 | -39.8309
-8.5 | -0.2971 | 0.00836 | -0.1593 | -35.5383
-8 | -0.2425 | 0.00778 | -0.1581 | -31.1697
-7.5 | -0.1848 | 0.00747 | -0.1576 | -24.739
-7 | -0.1333 | 0.00667 | -0.156 | -19.985
-6.5 | -0.0794 | 0.00625 | -0.1548 | -12.704
-6 | -0.0238 | 0.00595 | -0.1541 | -4
-5.5 | 0.03 | 0.00565 | -0.153 | 5.3097
-5 | 0.0836 | 0.00542 | -0.1519 | 15.4244
-4.5 | 0.1379 | 0.00529 | -0.1511 | 26.0681
-4 | 0.1907 | 0.00509 | -0.1499 | 37.4656
-3.5 | 0.2444 | 0.00497 | -0.149 | 49.1751
-3 | 0.2981 | 0.00489 | -0.1482 | 60.9611
-2 | 0.4045 | 0.00473 | -0.1464 | 85.518
-1.5 | 0.4579 | 0.00469 | -0.1456 | 97.6333
-1 | 0.511 | 0.00466 | -0.1448 | 109.6567
-0.5 | 0.5635 | 0.00467 | -0.1438 | 120.6638
0 | 0.6126 | 0.00459 | -0.1421 | 133.4641
0.5 | 0.6562 | 0.00429 | -0.1393 | 152.9604
1 | 0.699 | 0.004 | -0.1364 | 174.75
1.5 | 0.7413 | 0.00411 | -0.1332 | 180.365
2 | 0.7869 | 0.00425 | -0.1307 | 185.1529
2.5 | 0.8158 | 0.00469 | -0.1246 | 173.9446
3 | 0.8536 | 0.0053 | -0.1207 | 161.0566
3.5 | 0.896 | 0.00629 | -0.1182 | 142.4483
4 | 0.964 | 0.00769 | -0.1221 | 125.3576
4.5 | 1.0209 | 0.00877 | -0.1231 | 116.4082
5 | 1.0759 | 0.00919 | -0.1231 | 117.0729
5.5 | 1.1289 | 0.0096 | -0.1225 | 117.5938
6 | 1.1805 | 0.01007 | -0.1217 | 117.2294
7 | 1.3033 | 0.01103 | -0.1247 | 118.1596
7.5 | 1.3433 | 0.01179 | -0.1215 | 113.9355
8 | 1.3838 | 0.01255 | -0.1185 | 110.2629
8.5 | 1.4217 | 0.01348 | -0.115 | 105.4674
9 | 1.4582 | 0.01449 | -0.1114 | 100.6349
9.5 | 1.4951 | 0.01553 | -0.108 | 96.2717
10 | 1.5302 | 0.01669 | -0.1043 | 91.6836
10.5 | 1.5618 | 0.0181 | -0.1002 | 86.2873
11 | 1.5903 | 0.01974 | -0.0958 | 80.5623
11.5 | 1.6211 | 0.02129 | -0.0918 | 76.1437
12 | 1.6468 | 0.02324 | -0.0873 | 70.8606
12.5 | 1.671 | 0.02534 | -0.0828 | 65.9432
13 | 1.6906 | 0.02789 | -0.0781 | 60.6167
13.5 | 1.7077 | 0.03074 | -0.0734 | 55.553
14 | 1.7245 | 0.0338 | -0.069 | 51.0207
14.5 | 1.7386 | 0.03719 | -0.0649 | 46.7491
15 | 1.7415 | 0.0418 | -0.0604 | 41.6627
15.5 | 1.7327 | 0.04774 | -0.0559 | 36.2945
16 | 1.7274 | 0.05378 | -0.0526 | 32.1197
16.5 | 1.685 | 0.0642 | -0.0496 | 26.2461
17 | 1.6744 | 0.07186 | -0.0487 | 23.3009
17.5 | 1.6212 | 0.08551 | -0.0498 | 18.9592
18 | 1.577 | 0.09924 | -0.0532 | 15.8908
18.5 | 1.5325 | 0.11431 | -0.0591 | 13.4065
19 | 1.4861 | 0.13089 | -0.0674 | 11.3538
19.5 | 1.4657 | 0.14363 | -0.0744 | 10.2047
20 | 1.4238 | 0.16146 | -0.0853 | 8.8183

## 95. Re 7M Mach 0.50 (1)
BIGFOIL.COM POLAR EXPORT
NACA65A711
NACA65A711 |  |  |  | Cl Max: | 1.462 | at alpha= | 19.5 | deg
JavaFoil+Calcfoil stall+Eppler ext transition |  |  |  | L/D Max: | 168.801 | at alpha= | 2 | deg
Re: | 7000000 |  |  | Cd Min: | 0.00538 | at alpha= | 0 | deg
Mach: | 0.5 |  |  | Cl=0 at alpha= | -5.6196 | deg
|  |  |  | @ Cl=0.1, Cd= | 0.0066812
|  |  |  | @ Cl=0.4, Cd= | 0.0062223
|  |  |  | @ Cl=0.6, Cd= | 0.0061296
alpha (deg) | Cl | Cd | Cm | Cl/Cd
-20 | -0.788 | 0.1525 | -0.071 | -5.169
-19.5 | -0.762 | 0.1466 | -0.071 | -5.195
-19 | -0.735 | 0.14404 | -0.072 | -5.101
-18.5 | -0.708 | 0.13822 | -0.072 | -5.12
-18 | -0.68 | 0.13635 | -0.071 | -4.986
-17.5 | -0.653 | 0.12668 | -0.071 | -5.153
-17 | -0.626 | 0.11808 | -0.071 | -5.3
-16.5 | -0.599 | 0.11161 | -0.072 | -5.365
-16 | -0.572 | 0.10464 | -0.073 | -5.465
-15.5 | -0.545 | 0.09894 | -0.074 | -5.506
-15 | -0.518 | 0.09404 | -0.074 | -5.503
-14.5 | -0.489 | 0.10453 | -0.071 | -4.677
-14 | -0.462 | 0.09511 | -0.071 | -4.853
-13.5 | -0.434 | 0.08934 | -0.072 | -4.862
-13 | -0.407 | 0.08273 | -0.073 | -4.921
-12.5 | -0.38 | 0.07643 | -0.074 | -4.97
-12 | -0.352 | 0.07212 | -0.075 | -4.888
-11.5 | -0.324 | 0.07577 | -0.071 | -4.279
-11 | -0.296 | 0.07409 | -0.07 | -4.001
-10.5 | -0.269 | 0.06646 | -0.072 | -4.05
-10 | -0.242 | 0.0611 | -0.074 | -3.96
-9.5 | -0.215 | 0.05691 | -0.076 | -3.771
-9 | -0.187 | 0.05325 | -0.077 | -3.514
-8.5 | -0.159 | 0.05768 | -0.067 | -2.751
-8 | -0.131 | 0.05198 | -0.071 | -2.526
-7.5 | -0.104 | 0.04778 | -0.073 | -2.175
-7 | -0.077 | 0.04385 | -0.078 | -1.745
-6.5 | -0.049 | 0.04308 | -0.074 | -1.132
-6 | -0.035 | 0.03951 | -0.077 | -0.878
-5.5 | 0.011 | 0.03646 | -0.083 | 0.313
-5 | 0.078 | 0.00672 | -0.153 | 11.671
-4.5 | 0.146 | 0.0066 | -0.154 | 22.134
-4 | 0.215 | 0.00648 | -0.155 | 33.215
-3.5 | 0.285 | 0.00636 | -0.156 | 44.836
-3 | 0.356 | 0.00626 | -0.157 | 56.812
-2.5 | 0.426 | 0.0062 | -0.158 | 68.757
-2 | 0.496 | 0.00613 | -0.159 | 80.892
-1.5 | 0.567 | 0.00612 | -0.159 | 92.793
-1 | 0.636 | 0.00614 | -0.16 | 103.538
-0.5 | 0.705 | 0.0062 | -0.161 | 113.651
0 | 0.774 | 0.00538 | -0.162 | 143.711
0.5 | 0.842 | 0.00553 | -0.163 | 152.33
1 | 0.911 | 0.00571 | -0.164 | 159.502
1.5 | 0.979 | 0.0059 | -0.165 | 166.032
2 | 1.048 | 0.00621 | -0.166 | 168.801
2.5 | 1.11 | 0.00669 | -0.166 | 165.9
3 | 1.175 | 0.00755 | -0.167 | 155.712
3.5 | 1.232 | 0.01118 | -0.167 | 110.192
4 | 1.29 | 0.01172 | -0.168 | 110.133
4.5 | 1.345 | 0.01231 | -0.168 | 109.273
5 | 1.388 | 0.01296 | -0.169 | 107.088
5.5 | 1.417 | 0.01389 | -0.17 | 102.019
6 | 1.422 | 0.01504 | -0.17 | 94.587
6.5 | 1.382 | 0.01606 | -0.171 | 86.036
7 | 1.175 | 0.01748 | -0.171 | 67.217
7.5 | 0.871 | 0.01886 | -0.172 | 46.171
8 | 0.903 | 0.01914 | -0.172 | 47.167
8.5 | 0.932 | 0.02079 | -0.173 | 44.849
9 | 0.792 | 0.06504 | -0.085 | 12.171
9.5 | 0.995 | 0.02216 | -0.174 | 44.886
10 | 0.846 | 0.06894 | -0.091 | 12.27
10.5 | 1.056 | 0.02342 | -0.175 | 45.093
11 | 1.074 | 0.02653 | -0.173 | 40.475
11.5 | 0.924 | 0.08079 | -0.093 | 11.441
12 | 0.951 | 0.08975 | -0.095 | 10.592
12.5 | 0.979 | 0.08246 | -0.099 | 11.867
13 | 1.003 | 0.08963 | -0.098 | 11.195
13.5 | 1.029 | 0.09832 | -0.097 | 10.461
14 | 1.064 | 0.10104 | -0.111 | 10.528
14.5 | 1.083 | 0.11335 | -0.104 | 9.557
15 | 1.106 | 0.10887 | -0.101 | 10.16
15.5 | 1.138 | 0.11425 | -0.11 | 9.964
16 | 1.256 | 0.07844 | -0.155 | 16.007
16.5 | 1.246 | 0.10042 | -0.144 | 12.409
17 | 1.225 | 0.12382 | -0.121 | 9.891
17.5 | 1.329 | 0.0899 | -0.154 | 14.788
18 | 1.368 | 0.08923 | -0.158 | 15.333
18.5 | 1.302 | 0.13393 | -0.124 | 9.724
19 | 1.38 | 0.11221 | -0.147 | 12.297
19.5 | 1.462 | 0.0903 | -0.163 | 16.186
20 | 1.414 | 0.13618 | -0.143 | 10.387

## 96. Re 7M Mach 0.50 (2)
BIGFOIL.COM POLAR EXPORT
NACA65A711
NACA65A711 |  |  |  | Cl Max: | 1.5001 | at alpha= | 9 | deg
XFOIL ncrit=9 |  |  |  | L/D Max: | 191.525 | at alpha= | 2 | deg
Re: | 7000000 |  |  | Cd Min: | 0.21419 | at alpha= | -18.5 | deg
Mach: | 0.5 |  |  | Cl=0 at alpha= | -6.6501 | deg
|  |  |  | @ Cl=0.1, Cd= | 0.0068598
|  |  |  | @ Cl=0.4, Cd= | 0.0050259
|  |  |  | @ Cl=0.6, Cd= | 0.0048637
alpha (deg) | Cl | Cd | Cm | Cl/Cd
-18.5 | -0.4036 | 0.21419 | -0.0532 | -1.8843
-17.5 | -0.3583 | 0.19991 | -0.0625 | -1.7923
-17 | -0.3358 | 0.19215 | -0.0669 | -1.7476
-16.5 | -0.3166 | 0.18391 | -0.0714 | -1.7215
-16 | -0.2947 | 0.17708 | -0.0757 | -1.6642
-15 | -0.2572 | 0.16085 | -0.0838 | -1.599
-14.5 | -0.2389 | 0.15331 | -0.0877 | -1.5583
-14 | -0.2205 | 0.14614 | -0.0914 | -1.5088
-13.5 | -0.1989 | 0.13993 | -0.0952 | -1.4214
-13 | -0.1876 | 0.13089 | -0.0989 | -1.4333
-12.5 | -0.166 | 0.12485 | -0.1025 | -1.3296
-12 | -0.1529 | 0.11707 | -0.106 | -1.3061
-11.5 | -0.138 | 0.10984 | -0.1095 | -1.2564
-11 | -0.1261 | 0.10221 | -0.1131 | -1.2337
-10.5 | -0.1155 | 0.09453 | -0.117 | -1.2218
-10 | -0.0972 | 0.08847 | -0.1205 | -1.0987
-9.5 | -0.0878 | 0.0807 | -0.1249 | -1.088
-9 | -0.0882 | 0.0716 | -0.1303 | -1.2318
-8.5 | -0.0759 | 0.06483 | -0.135 | -1.1708
-8 | -0.0615 | 0.05824 | -0.1404 | -1.056
-7.5 | -0.0447 | 0.05176 | -0.1469 | -0.8636
-7 | -0.0254 | 0.03977 | -0.1677 | -0.63867
-6.5 | 0.0109 | 0.02546 | -0.1868 | 0.42812
-6 | 0.0337 | 0.01715 | -0.187 | 1.965
-5.5 | 0.0424 | 0.00914 | -0.1806 | 4.6389
-5 | 0.0896 | 0.00705 | -0.1759 | 12.7092
-4.5 | 0.1432 | 0.00607 | -0.1719 | 23.5914
-4 | 0.2018 | 0.00565 | -0.1691 | 35.7168
-3.5 | 0.2601 | 0.00532 | -0.1665 | 48.891
-3 | 0.3202 | 0.00516 | -0.1645 | 62.0543
-2.5 | 0.38 | 0.00506 | -0.1628 | 75.0988
-2 | 0.4387 | 0.00496 | -0.161 | 88.4476
-1.5 | 0.4966 | 0.0049 | -0.1592 | 101.3469
-1 | 0.5538 | 0.00488 | -0.1573 | 113.4836
-0.5 | 0.6105 | 0.00486 | -0.1555 | 125.6173
0 | 0.6661 | 0.00484 | -0.1533 | 137.624
0.5 | 0.7102 | 0.0047 | -0.1487 | 151.1064
1 | 0.7523 | 0.00439 | -0.1438 | 171.3667
1.5 | 0.7992 | 0.00426 | -0.14 | 187.6056
2 | 0.8542 | 0.00446 | -0.1378 | 191.5247
2.5 | 0.9065 | 0.00496 | -0.1352 | 182.7621
3 | 0.9665 | 0.00597 | -0.135 | 161.8928
3.5 | 1.0259 | 0.00767 | -0.1354 | 133.7549
4 | 1.0549 | 0.00946 | -0.1293 | 111.5116
4.5 | 1.095 | 0.01076 | -0.1248 | 101.7658
5 | 1.1492 | 0.0115 | -0.1225 | 99.9304
5.5 | 1.2036 | 0.01228 | -0.12 | 98.013
6 | 1.257 | 0.01314 | -0.1172 | 95.6621
6.5 | 1.3154 | 0.0141 | -0.1154 | 93.2908
7.5 | 1.4214 | 0.01684 | -0.1092 | 84.4062
8 | 1.4603 | 0.0186 | -0.1032 | 78.5108
8.5 | 1.4921 | 0.02091 | -0.0962 | 71.3582
9 | 1.5001 | 0.02477 | -0.0867 | 60.5612
9.5 | 1.4869 | 0.03023 | -0.076 | 49.1862
10 | 1.4702 | 0.03658 | -0.0659 | 40.1914
10.5 | 1.4385 | 0.0451 | -0.0574 | 31.8958
11 | 1.3986 | 0.05505 | -0.0519 | 25.406
11.5 | 1.3544 | 0.06647 | -0.0497 | 20.3761
12 | 1.3094 | 0.07924 | -0.0508 | 16.5245
12.5 | 1.2702 | 0.09276 | -0.0548 | 13.6934
13 | 1.2326 | 0.10773 | -0.0618 | 11.4416
13.5 | 1.2021 | 0.12335 | -0.0708 | 9.7454
14 | 1.1776 | 0.13969 | -0.0808 | 8.4301

## 97. Re 8M Mach 0.00 (1)
BIGFOIL.COM POLAR EXPORT
NACA65A711
NACA65A711 |  |  |  | Cl Max: | 1.438 | at alpha= | 8.5 | deg
JavaFoil+Calcfoil stall+Eppler ext transition |  |  |  | L/D Max: | 161.241 | at alpha= | 2 | deg
Re: | 8000000 |  |  | Cd Min: | 0.00497 | at alpha= | 0 | deg
Mach: | 0 |  |  | Cl=0 at alpha= | -5.614 | deg
|  |  |  | @ Cl=0.1, Cd= | 0.0061407
|  |  |  | @ Cl=0.4, Cd= | 0.005785
|  |  |  | @ Cl=0.6, Cd= | 0.0057945
alpha (deg) | Cl | Cd | Cm | Cl/Cd
-18.5 | -0.28 | 0.14674 | -0.055 | -1.911
-18 | -0.293 | 0.14147 | -0.055 | -2.072
-17.5 | -0.306 | 0.13389 | -0.056 | -2.285
-17 | -0.319 | 0.12901 | -0.056 | -2.472
-16.5 | -0.332 | 0.12257 | -0.056 | -2.706
-16 | -0.344 | 0.11667 | -0.057 | -2.948
-15.5 | -0.356 | 0.11079 | -0.057 | -3.211
-15 | -0.367 | 0.10571 | -0.057 | -3.467
-14.5 | -0.376 | 0.09983 | -0.057 | -3.766
-14 | -0.383 | 0.09513 | -0.057 | -4.028
-13.5 | -0.386 | 0.08912 | -0.059 | -4.326
-13 | -0.385 | 0.08458 | -0.059 | -4.554
-12.5 | -0.382 | 0.07888 | -0.06 | -4.847
-12 | -0.376 | 0.07552 | -0.06 | -4.981
-11.5 | -0.367 | 0.0707 | -0.061 | -5.193
-11 | -0.355 | 0.06671 | -0.062 | -5.314
-10.5 | -0.339 | 0.06174 | -0.065 | -5.487
-10 | -0.319 | 0.05828 | -0.066 | -5.466
-9.5 | -0.295 | 0.05511 | -0.067 | -5.345
-9 | -0.268 | 0.05057 | -0.071 | -5.293
-8.5 | -0.291 | 0.00714 | -0.127 | -40.783
-8 | -0.248 | 0.0069 | -0.128 | -35.96
-7.5 | -0.202 | 0.00679 | -0.129 | -29.698
-7 | -0.152 | 0.00665 | -0.129 | -22.787
-6.5 | -0.099 | 0.00652 | -0.13 | -15.146
-6 | -0.044 | 0.00638 | -0.131 | -6.844
-5.5 | 0.013 | 0.00627 | -0.132 | 2.11
-5 | 0.071 | 0.00618 | -0.133 | 11.542
-4.5 | 0.13 | 0.0061 | -0.133 | 21.35
-4 | 0.19 | 0.00602 | -0.134 | 31.516
-3.5 | 0.25 | 0.00596 | -0.135 | 41.879
-3 | 0.31 | 0.0059 | -0.136 | 52.568
-2.5 | 0.37 | 0.0058 | -0.137 | 63.855
-2 | 0.43 | 0.00577 | -0.137 | 74.584
-1.5 | 0.491 | 0.00577 | -0.138 | 85.133
-1 | 0.551 | 0.00577 | -0.139 | 95.546
-0.5 | 0.611 | 0.0058 | -0.14 | 105.292
0 | 0.67 | 0.00497 | -0.14 | 134.743
0.5 | 0.729 | 0.00507 | -0.141 | 143.935
1 | 0.789 | 0.00518 | -0.142 | 152.312
1.5 | 0.848 | 0.00539 | -0.143 | 157.314
2 | 0.907 | 0.00563 | -0.143 | 161.241
2.5 | 0.963 | 0.00604 | -0.144 | 159.351
3 | 1.02 | 0.00667 | -0.145 | 153.109
3.5 | 1.077 | 0.0072 | -0.146 | 149.553
4 | 1.133 | 0.00968 | -0.146 | 117.029
4.5 | 1.187 | 0.01008 | -0.147 | 117.709
5 | 1.237 | 0.01049 | -0.148 | 118.01
5.5 | 1.285 | 0.01099 | -0.148 | 116.885
6 | 1.326 | 0.0102 | -0.149 | 130.019
6.5 | 1.365 | 0.01007 | -0.149 | 135.546
7 | 1.398 | 0.01219 | -0.15 | 114.762
7.5 | 1.42 | 0.01275 | -0.15 | 111.38
8 | 1.433 | 0.01329 | -0.151 | 107.855
8.5 | 1.438 | 0.01391 | -0.151 | 103.348
9 | 1.434 | 0.01451 | -0.152 | 98.828
9.5 | 1.421 | 0.01532 | -0.152 | 92.745
10 | 1.399 | 0.01617 | -0.153 | 86.483
10.5 | 1.369 | 0.01701 | -0.153 | 80.495
11 | 1.332 | 0.0179 | -0.153 | 74.409
11.5 | 1.289 | 0.01888 | -0.154 | 68.265
12 | 1.24 | 0.01977 | -0.154 | 62.753
12.5 | 1.188 | 0.0209 | -0.154 | 56.823
13 | 1.132 | 0.02184 | -0.154 | 51.846
13.5 | 1.072 | 0.02353 | -0.154 | 45.554

## 98. Re 8M Mach 0.00 (2)
BIGFOIL.COM POLAR EXPORT
NACA65A711
NACA65A711 |  |  |  | Cl Max: | 1.8577 | at alpha= | 18.5 | deg
XFOIL ncrit=9 |  |  |  | L/D Max: | 176.366 | at alpha= | 2 | deg
Re: | 8000000 |  |  | Cd Min: | 0.21641 | at alpha= | -20 | deg
Mach: | 0 |  |  | Cl=0 at alpha= | -5.795 | deg
|  |  |  | @ Cl=0.1, Cd= | 0.0051107
|  |  |  | @ Cl=0.4, Cd= | 0.0045876
|  |  |  | @ Cl=0.6, Cd= | 0.0044648
alpha (deg) | Cl | Cd | Cm | Cl/Cd
-20 | -0.4596 | 0.21641 | -0.0302 | -2.1237
-19.5 | -0.4423 | 0.21056 | -0.0341 | -2.1006
-17.5 | -1.0959 | 0.03319 | -0.1344 | -33.019
-17 | -1.1059 | 0.0271 | -0.1397 | -40.8081
-16 | -1.0693 | 0.02019 | -0.1393 | -52.9619
-15.5 | -1.0291 | 0.01824 | -0.1396 | -56.42
-15 | -0.9829 | 0.01675 | -0.1402 | -58.6806
-14.5 | -0.933 | 0.01535 | -0.1413 | -60.7818
-14 | -0.8705 | 0.01359 | -0.1453 | -64.0545
-13.5 | -0.8125 | 0.01246 | -0.1475 | -65.2087
-13 | -0.7588 | 0.01165 | -0.1483 | -65.133
-12.5 | -0.705 | 0.01096 | -0.149 | -64.3248
-12 | -0.6509 | 0.01039 | -0.1496 | -62.6468
-11.5 | -0.5974 | 0.00987 | -0.1499 | -60.5268
-11 | -0.5463 | 0.0091 | -0.1498 | -60.033
-10.5 | -0.4951 | 0.00847 | -0.1496 | -58.4534
-10 | -0.4429 | 0.00802 | -0.1494 | -55.2244
-9.5 | -0.3899 | 0.00766 | -0.1493 | -50.9008
-9 | -0.3365 | 0.00737 | -0.1493 | -45.6581
-8.5 | -0.2826 | 0.0072 | -0.1493 | -39.25
-8 | -0.2298 | 0.00685 | -0.1491 | -33.5474
-7.5 | -0.178 | 0.00639 | -0.1486 | -27.856
-7 | -0.1263 | 0.00603 | -0.1481 | -20.9453
-6.5 | -0.074 | 0.00573 | -0.1476 | -12.9145
-6 | -0.0214 | 0.0055 | -0.1472 | -3.8909
-5.5 | 0.0308 | 0.0053 | -0.1467 | 5.8113
-5 | 0.0829 | 0.00515 | -0.1461 | 16.0971
-4.5 | 0.1351 | 0.00503 | -0.1456 | 26.8588
-4 | 0.1868 | 0.00489 | -0.1449 | 38.2004
-3.5 | 0.2389 | 0.00481 | -0.1443 | 49.6674
-3 | 0.2908 | 0.00473 | -0.1437 | 61.4799
-2.5 | 0.3424 | 0.00466 | -0.143 | 73.4764
-2 | 0.3938 | 0.00459 | -0.1423 | 85.7952
-1.5 | 0.4455 | 0.00457 | -0.1416 | 97.4836
-1 | 0.4966 | 0.00456 | -0.1408 | 108.9035
-0.5 | 0.5475 | 0.00457 | -0.1399 | 119.8031
0 | 0.5958 | 0.00449 | -0.1385 | 132.6949
0.5 | 0.6392 | 0.00423 | -0.1361 | 151.1111
1.5 | 0.7182 | 0.00417 | -0.1296 | 172.2302
2 | 0.7619 | 0.00432 | -0.1273 | 176.3657
2.5 | 0.7928 | 0.00485 | -0.1221 | 163.4639
3 | 0.8235 | 0.00539 | -0.1171 | 152.7829
3.5 | 0.861 | 0.00627 | -0.1139 | 137.3206
4 | 0.9162 | 0.00722 | -0.1149 | 126.8975
4.5 | 0.9963 | 0.00827 | -0.1219 | 120.4716
5 | 1.0552 | 0.00865 | -0.1234 | 121.9884
5.5 | 1.1094 | 0.00899 | -0.1238 | 123.4038
6 | 1.1605 | 0.00938 | -0.1236 | 123.7207
6.5 | 1.2116 | 0.00978 | -0.1234 | 123.8855
7 | 1.2757 | 0.01008 | -0.1264 | 126.5575
7.5 | 1.3277 | 0.01067 | -0.1267 | 124.433
8 | 1.367 | 0.01126 | -0.1241 | 121.4032
8.5 | 1.4067 | 0.01185 | -0.1217 | 118.7089
9 | 1.4431 | 0.01262 | -0.1188 | 114.3502
9.5 | 1.4794 | 0.01341 | -0.116 | 110.3207
10 | 1.5156 | 0.0142 | -0.1133 | 106.7324
10.5 | 1.5489 | 0.01517 | -0.1102 | 102.1028
11 | 1.5796 | 0.01631 | -0.1068 | 96.8486
11.5 | 1.6141 | 0.01725 | -0.1042 | 93.571
12 | 1.6455 | 0.01836 | -0.1012 | 89.6242
12.5 | 1.6751 | 0.01961 | -0.0981 | 85.4207
13 | 1.7017 | 0.02107 | -0.0947 | 80.7641
13.5 | 1.7282 | 0.02257 | -0.0914 | 76.5707
14 | 1.7523 | 0.02427 | -0.088 | 72.2002
14.5 | 1.7754 | 0.02607 | -0.0847 | 68.1013
15 | 1.7936 | 0.02831 | -0.081 | 63.3557
15.5 | 1.8099 | 0.03077 | -0.0773 | 58.8203
16 | 1.8256 | 0.03341 | -0.074 | 54.6423
16.5 | 1.8388 | 0.03635 | -0.0707 | 50.586
17 | 1.8466 | 0.03993 | -0.0673 | 46.2459
17.5 | 1.8551 | 0.04362 | -0.0645 | 42.5287
18 | 1.8549 | 0.04832 | -0.0615 | 38.3878
18.5 | 1.8577 | 0.05297 | -0.0593 | 35.0708
19 | 1.8572 | 0.05814 | -0.0575 | 31.9436
19.5 | 1.8526 | 0.06404 | -0.0561 | 28.9288
20 | 1.845 | 0.07059 | -0.0553 | 26.1368

## 99. Re 8M Mach 0.10 (1)
BIGFOIL.COM POLAR EXPORT
NACA65A711
NACA65A711 |  |  |  | Cl Max: | 1.436 | at alpha= | 8.5 | deg
JavaFoil+Calcfoil stall+Eppler ext transition |  |  |  | L/D Max: | 161.544 | at alpha= | 2 | deg
Re: | 8000000 |  |  | Cd Min: | 0.00499 | at alpha= | 0 | deg
Mach: | 0.1 |  |  | Cl=0 at alpha= | -5.614 | deg
|  |  |  | @ Cl=0.1, Cd= | 0.006152
|  |  |  | @ Cl=0.4, Cd= | 0.0057916
|  |  |  | @ Cl=0.6, Cd= | 0.005793
alpha (deg) | Cl | Cd | Cm | Cl/Cd
-18 | -0.252 | 0.14138 | -0.055 | -1.782
-17.5 | -0.266 | 0.13587 | -0.056 | -1.961
-17 | -0.281 | 0.1283 | -0.056 | -2.192
-16.5 | -0.296 | 0.1234 | -0.057 | -2.4
-16 | -0.311 | 0.11714 | -0.057 | -2.653
-15.5 | -0.325 | 0.11098 | -0.057 | -2.929
-15 | -0.339 | 0.10565 | -0.057 | -3.204
-14.5 | -0.351 | 0.10063 | -0.058 | -3.487
-14 | -0.361 | 0.09456 | -0.059 | -3.82
-13.5 | -0.366 | 0.08941 | -0.059 | -4.093
-13 | -0.368 | 0.0847 | -0.059 | -4.348
-12.5 | -0.368 | 0.07938 | -0.06 | -4.637
-12 | -0.364 | 0.07639 | -0.06 | -4.771
-11.5 | -0.358 | 0.07152 | -0.061 | -5
-11 | -0.347 | 0.06731 | -0.061 | -5.156
-10.5 | -0.333 | 0.06333 | -0.063 | -5.252
-10 | -0.314 | 0.05906 | -0.065 | -5.323
-9.5 | -0.292 | 0.05547 | -0.066 | -5.262
-9 | -0.266 | 0.05109 | -0.07 | -5.202
-8.5 | -0.238 | 0.04472 | -0.079 | -5.311
-8 | -0.248 | 0.00692 | -0.128 | -35.812
-7.5 | -0.202 | 0.00679 | -0.129 | -29.718
-7 | -0.152 | 0.00669 | -0.13 | -22.707
-6.5 | -0.099 | 0.00653 | -0.131 | -15.166
-6 | -0.044 | 0.00639 | -0.132 | -6.858
-5.5 | 0.013 | 0.00631 | -0.132 | 2.106
-5 | 0.072 | 0.00619 | -0.133 | 11.566
-4.5 | 0.131 | 0.00611 | -0.134 | 21.43
-4 | 0.191 | 0.00604 | -0.135 | 31.582
-3.5 | 0.251 | 0.00597 | -0.136 | 42.008
-3 | 0.311 | 0.0059 | -0.136 | 52.785
-2.5 | 0.372 | 0.00581 | -0.137 | 64.006
-2 | 0.433 | 0.00577 | -0.138 | 74.922
-1.5 | 0.494 | 0.00579 | -0.139 | 85.322
-1 | 0.554 | 0.00577 | -0.14 | 95.973
-0.5 | 0.614 | 0.0058 | -0.14 | 105.749
0 | 0.673 | 0.00499 | -0.141 | 134.865
0.5 | 0.733 | 0.00507 | -0.142 | 144.46
1 | 0.793 | 0.00519 | -0.143 | 152.817
1.5 | 0.852 | 0.00539 | -0.143 | 158.099
2 | 0.912 | 0.00564 | -0.144 | 161.544
2.5 | 0.968 | 0.00606 | -0.145 | 159.712
3 | 1.026 | 0.00669 | -0.146 | 153.271
3.5 | 1.083 | 0.00723 | -0.146 | 149.68
4 | 1.139 | 0.00977 | -0.147 | 116.481
4.5 | 1.193 | 0.01019 | -0.148 | 117.062
5 | 1.243 | 0.0106 | -0.148 | 117.321
5.5 | 1.291 | 0.01107 | -0.149 | 116.624
6 | 1.331 | 0.0103 | -0.15 | 129.286
6.5 | 1.369 | 0.01022 | -0.15 | 133.959
7 | 1.402 | 0.01229 | -0.151 | 114.095
7.5 | 1.422 | 0.01287 | -0.151 | 110.519
8 | 1.434 | 0.01345 | -0.151 | 106.61
8.5 | 1.436 | 0.01404 | -0.152 | 102.281
9 | 1.428 | 0.01472 | -0.152 | 97.051
9.5 | 1.411 | 0.01549 | -0.153 | 91.061
10 | 1.384 | 0.01645 | -0.153 | 84.146
10.5 | 1.349 | 0.0173 | -0.154 | 77.95
11 | 1.306 | 0.01827 | -0.154 | 71.483
11.5 | 1.256 | 0.01939 | -0.154 | 64.765
12 | 1.201 | 0.02025 | -0.155 | 59.311
12.5 | 1.141 | 0.02147 | -0.155 | 53.135
13 | 1.077 | 0.02258 | -0.155 | 47.709
13.5 | 1.012 | 0.02443 | -0.154 | 41.429

## 100. Re 8M Mach 0.10 (2)
BIGFOIL.COM POLAR EXPORT
NACA65A711
NACA65A711 |  |  |  | Cl Max: | 1.8467 | at alpha= | 18.5 | deg
XFOIL ncrit=9 |  |  |  | L/D Max: | 177.153 | at alpha= | 2 | deg
Re: | 8000000 |  |  | Cd Min: | 0.07674 | at alpha= | 20 | deg
Mach: | 0.1 |  |  | Cl=0 at alpha= | -5.7886 | deg
|  |  |  | @ Cl=0.1, Cd= | 0.0051305
|  |  |  | @ Cl=0.4, Cd= | 0.0045983
|  |  |  | @ Cl=0.6, Cd= | 0.004491
alpha (deg) | Cl | Cd | Cm | Cl/Cd
-16 | -1.0392 | 0.02633 | -0.1428 | -39.4683
-15.5 | -1.0105 | 0.02336 | -0.1431 | -43.2577
-15 | -0.9846 | 0.01931 | -0.1435 | -50.9891
-14.5 | -0.94 | 0.01718 | -0.1442 | -54.7148
-14 | -0.8857 | 0.01561 | -0.1459 | -56.7393
-13.5 | -0.8227 | 0.01375 | -0.1495 | -59.8327
-13 | -0.7685 | 0.01235 | -0.1506 | -62.2267
-12.5 | -0.7138 | 0.01145 | -0.1513 | -62.3406
-12 | -0.6587 | 0.01077 | -0.1518 | -61.1606
-11.5 | -0.6043 | 0.01018 | -0.152 | -59.3615
-11 | -0.5504 | 0.00958 | -0.1521 | -57.453
-10.5 | -0.5 | 0.00872 | -0.1515 | -57.3394
-10 | -0.4475 | 0.00819 | -0.1511 | -54.6398
-9.5 | -0.394 | 0.00779 | -0.1509 | -50.5777
-9 | -0.3401 | 0.00746 | -0.1507 | -45.5898
-8.5 | -0.2857 | 0.00727 | -0.1506 | -39.2985
-8 | -0.2323 | 0.00691 | -0.1503 | -33.6179
-7.5 | -0.1794 | 0.00649 | -0.1499 | -27.6425
-7 | -0.1278 | 0.00609 | -0.1492 | -20.9852
-6.5 | -0.075 | 0.00577 | -0.1487 | -12.9983
-6 | -0.0222 | 0.00553 | -0.1481 | -4.0145
-5.5 | 0.0303 | 0.00532 | -0.1476 | 5.6955
-5 | 0.0827 | 0.00517 | -0.147 | 15.9961
-4.5 | 0.1353 | 0.00505 | -0.1464 | 26.7921
-4 | 0.1873 | 0.00491 | -0.1457 | 38.1466
-3.5 | 0.2397 | 0.00481 | -0.145 | 49.8337
-3 | 0.292 | 0.00474 | -0.1444 | 61.6034
-2.5 | 0.344 | 0.00467 | -0.1437 | 73.6617
-2 | 0.3956 | 0.0046 | -0.1429 | 86
-1.5 | 0.4475 | 0.00458 | -0.1422 | 97.7074
-1 | 0.4989 | 0.00456 | -0.1414 | 109.4079
-0.5 | 0.5501 | 0.00458 | -0.1405 | 120.1092
0 | 0.5985 | 0.0045 | -0.1391 | 133
0.5 | 0.642 | 0.00424 | -0.1367 | 151.4151
1 | 0.6827 | 0.00405 | -0.1336 | 168.5679
1.5 | 0.7217 | 0.00416 | -0.1302 | 173.4856
2 | 0.7653 | 0.00432 | -0.1277 | 177.1528
2.5 | 0.7952 | 0.00484 | -0.1223 | 164.2975
3 | 0.8265 | 0.00541 | -0.1173 | 152.7726
3.5 | 0.8655 | 0.0063 | -0.1144 | 137.381
4 | 0.9227 | 0.00727 | -0.1158 | 126.9188
4.5 | 1.0014 | 0.00833 | -0.1224 | 120.2161
5 | 1.0596 | 0.0087 | -0.1236 | 121.7931
5.5 | 1.1136 | 0.00905 | -0.1238 | 123.0497
6 | 1.1646 | 0.00944 | -0.1235 | 123.3686
6.5 | 1.2155 | 0.00986 | -0.1232 | 123.2759
7 | 1.279 | 0.01017 | -0.1259 | 125.762
7.5 | 1.3314 | 0.01078 | -0.1261 | 123.5065
8 | 1.371 | 0.01139 | -0.1235 | 120.3687
8.5 | 1.4099 | 0.01205 | -0.1208 | 117.0041
9 | 1.4462 | 0.01285 | -0.1178 | 112.5447
9.5 | 1.4831 | 0.01365 | -0.115 | 108.652
10 | 1.5197 | 0.01447 | -0.1122 | 105.0242
10.5 | 1.5529 | 0.0155 | -0.109 | 100.1871
11 | 1.5838 | 0.01667 | -0.1055 | 95.009
11.5 | 1.6177 | 0.01768 | -0.1026 | 91.4989
12 | 1.6483 | 0.01891 | -0.0994 | 87.1655
12.5 | 1.6781 | 0.02023 | -0.0962 | 82.9511
13 | 1.7042 | 0.02179 | -0.0925 | 78.2102
13.5 | 1.73 | 0.02342 | -0.0891 | 73.8685
14 | 1.7528 | 0.02528 | -0.0854 | 69.3354
14.5 | 1.7748 | 0.02727 | -0.0819 | 65.0825
15 | 1.7918 | 0.02971 | -0.078 | 60.3097
15.5 | 1.8074 | 0.0324 | -0.0743 | 55.784
16 | 1.8208 | 0.03537 | -0.0708 | 51.4787
16.5 | 1.8286 | 0.03899 | -0.0671 | 46.8992
17 | 1.8329 | 0.04312 | -0.0637 | 42.507
17.5 | 1.8388 | 0.04728 | -0.0609 | 38.8917
18 | 1.8454 | 0.05159 | -0.0587 | 35.7705
18.5 | 1.8467 | 0.05662 | -0.0567 | 32.6157
19 | 1.8426 | 0.06249 | -0.0551 | 29.4863
19.5 | 1.8332 | 0.06931 | -0.0541 | 26.4493
20 | 1.821 | 0.07674 | -0.0537 | 23.7295

## 101. Re 8M Mach 0.25 (1)
BIGFOIL.COM POLAR EXPORT
NACA65A711
NACA65A711 |  |  |  | Cl Max: | 1.429 | at alpha= | 7.5 | deg
JavaFoil+Calcfoil stall+Eppler ext transition |  |  |  | L/D Max: | 162.213 | at alpha= | 2 | deg
Re: | 8000000 |  |  | Cd Min: | 0.00506 | at alpha= | 0 | deg
Mach: | 0.25 |  |  | Cl=0 at alpha= | -5.6186 | deg
|  |  |  | @ Cl=0.1, Cd= | 0.0062402
|  |  |  | @ Cl=0.4, Cd= | 0.0058513
|  |  |  | @ Cl=0.6, Cd= | 0.00583
alpha (deg) | Cl | Cd | Cm | Cl/Cd
-15.5 | -0.057 | 0.11396 | -0.059 | -0.503
-15 | -0.054 | 0.10657 | -0.06 | -0.511
-14.5 | -0.052 | 0.10116 | -0.06 | -0.51
-14 | -0.14 | 0.09751 | -0.06 | -1.44
-13.5 | -0.18 | 0.09241 | -0.061 | -1.951
-13 | -0.212 | 0.0859 | -0.062 | -2.471
-12.5 | -0.238 | 0.08109 | -0.062 | -2.94
-12 | -0.259 | 0.07835 | -0.062 | -3.305
-11.5 | -0.274 | 0.07411 | -0.061 | -3.692
-11 | -0.282 | 0.06902 | -0.062 | -4.088
-10.5 | -0.284 | 0.06566 | -0.062 | -4.327
-10 | -0.279 | 0.06153 | -0.063 | -4.541
-9.5 | -0.268 | 0.059 | -0.062 | -4.54
-9 | -0.25 | 0.05455 | -0.064 | -4.585
-8.5 | -0.227 | 0.04989 | -0.069 | -4.544
-8 | -0.198 | 0.04546 | -0.074 | -4.346
-7.5 | -0.201 | 0.00694 | -0.133 | -28.899
-7 | -0.153 | 0.0068 | -0.134 | -22.447
-6.5 | -0.1 | 0.00664 | -0.134 | -15.094
-6 | -0.045 | 0.0065 | -0.135 | -6.855
-5.5 | 0.014 | 0.00637 | -0.136 | 2.128
-5 | 0.073 | 0.00628 | -0.137 | 11.666
-4.5 | 0.134 | 0.00619 | -0.138 | 21.657
-4 | 0.195 | 0.00608 | -0.139 | 32.167
-3.5 | 0.257 | 0.00601 | -0.139 | 42.852
-3 | 0.32 | 0.00594 | -0.14 | 53.793
-2.5 | 0.382 | 0.00586 | -0.141 | 65.247
-2 | 0.444 | 0.00583 | -0.142 | 76.231
-1.5 | 0.508 | 0.00582 | -0.143 | 87.184
-1 | 0.569 | 0.00582 | -0.143 | 97.842
-0.5 | 0.631 | 0.00584 | -0.144 | 107.977
0 | 0.692 | 0.00506 | -0.145 | 136.78
0.5 | 0.753 | 0.00515 | -0.146 | 146.369
1 | 0.815 | 0.00529 | -0.147 | 153.96
1.5 | 0.876 | 0.00548 | -0.147 | 159.791
2 | 0.937 | 0.00578 | -0.148 | 162.213
2.5 | 0.994 | 0.00622 | -0.149 | 159.749
3 | 1.053 | 0.0069 | -0.15 | 152.564
3.5 | 1.112 | 0.00974 | -0.15 | 114.2
4 | 1.169 | 0.01011 | -0.151 | 115.647
4.5 | 1.224 | 0.01062 | -0.152 | 115.198
5 | 1.272 | 0.00988 | -0.152 | 128.74
5.5 | 1.317 | 0.01032 | -0.153 | 127.691
6 | 1.358 | 0.01168 | -0.153 | 116.227
6.5 | 1.392 | 0.01235 | -0.154 | 112.671
7 | 1.419 | 0.01293 | -0.154 | 109.724
7.5 | 1.429 | 0.0136 | -0.155 | 105.062
8 | 1.426 | 0.01431 | -0.155 | 99.628
8.5 | 1.408 | 0.01498 | -0.156 | 93.945
9 | 1.373 | 0.01582 | -0.156 | 86.816
9.5 | 1.323 | 0.01687 | -0.157 | 78.429
10 | 1.256 | 0.01785 | -0.157 | 70.337
10.5 | 1.172 | 0.0193 | -0.157 | 60.733
11 | 1.074 | 0.0206 | -0.157 | 52.126
11.5 | 0.959 | 0.02295 | -0.156 | 41.776
12 | 0.845 | 0.02359 | -0.157 | 35.838
12.5 | 0.687 | 0.03589 | -0.147 | 19.138

## 102. Re 8M Mach 0.25 (2)
BIGFOIL.COM POLAR EXPORT
NACA65A711
NACA65A711 |  |  |  | Cl Max: | 1.758 | at alpha= | 15 | deg
XFOIL ncrit=9 |  |  |  | L/D Max: | 182.821 | at alpha= | 2 | deg
Re: | 8000000 |  |  | Cd Min: | 0.17432 | at alpha= | -16.5 | deg
Mach: | 0.25 |  |  | Cl=0 at alpha= | -5.756 | deg
|  |  |  | @ Cl=0.1, Cd= | 0.005246
|  |  |  | @ Cl=0.4, Cd= | 0.0046464
|  |  |  | @ Cl=0.6, Cd= | 0.0045856
alpha (deg) | Cl | Cd | Cm | Cl/Cd
-16.5 | -0.3368 | 0.17432 | -0.0593 | -1.9321
-15 | -0.297 | 0.15078 | -0.0702 | -1.9698
-14.5 | -0.2766 | 0.14587 | -0.0735 | -1.8962
-14 | -0.2857 | 0.13193 | -0.0777 | -2.1655
-13.5 | -0.2487 | 0.13193 | -0.08 | -1.8851
-13 | -0.3004 | 0.10881 | -0.0876 | -2.7608
-12.5 | -0.2931 | 0.10119 | -0.0918 | -2.8965
-12 | -0.2738 | 0.0962 | -0.0948 | -2.8462
-11.5 | -0.6306 | 0.01519 | -0.164 | -41.5142
-11 | -0.576 | 0.01272 | -0.1644 | -45.283
-10.5 | -0.5235 | 0.01111 | -0.1632 | -47.1197
-10 | -0.467 | 0.01026 | -0.1621 | -45.5166
-9.5 | -0.4148 | 0.00899 | -0.1606 | -46.1402
-9 | -0.3588 | 0.00834 | -0.1595 | -43.0216
-8.5 | -0.302 | 0.00791 | -0.1585 | -38.1795
-8 | -0.246 | 0.00736 | -0.1575 | -33.4239
-7.5 | -0.1882 | 0.00707 | -0.157 | -26.6195
-7 | -0.1342 | 0.00661 | -0.1558 | -20.3026
-6.5 | -0.0807 | 0.00603 | -0.1546 | -13.3831
-6 | -0.0263 | 0.00574 | -0.1536 | -4.5819
-5.5 | 0.0276 | 0.00549 | -0.1525 | 5.0273
-5 | 0.0815 | 0.00529 | -0.1515 | 15.4064
-4.5 | 0.1362 | 0.00516 | -0.1507 | 26.3953
-4 | 0.1898 | 0.005 | -0.1497 | 37.96
-3.5 | 0.2438 | 0.00487 | -0.1489 | 50.0616
-3 | 0.298 | 0.0048 | -0.1482 | 62.0833
-2.5 | 0.3516 | 0.00471 | -0.1474 | 74.6497
-2 | 0.4049 | 0.00464 | -0.1465 | 87.2629
-1.5 | 0.4582 | 0.0046 | -0.1457 | 99.6087
-1 | 0.5111 | 0.00459 | -0.1448 | 111.3508
-0.5 | 0.5636 | 0.0046 | -0.1438 | 122.5217
0 | 0.614 | 0.00458 | -0.1424 | 134.0611
0.5 | 0.6577 | 0.00431 | -0.1396 | 152.5986
1 | 0.7 | 0.00409 | -0.1366 | 171.1491
1.5 | 0.7394 | 0.00415 | -0.1328 | 178.1687
2 | 0.7843 | 0.00429 | -0.1301 | 182.8205
2.5 | 0.8084 | 0.00483 | -0.123 | 167.3706
3 | 0.8461 | 0.00552 | -0.1191 | 153.279
3.5 | 0.8929 | 0.00651 | -0.1177 | 137.1582
4 | 0.9685 | 0.00773 | -0.1232 | 125.2911
4.5 | 1.0256 | 0.00862 | -0.1241 | 118.9791
5 | 1.0814 | 0.00902 | -0.1241 | 119.8891
5.5 | 1.1348 | 0.00941 | -0.1237 | 120.5951
6 | 1.1863 | 0.00984 | -0.1228 | 120.5589
6.5 | 1.2364 | 0.01034 | -0.1217 | 119.5745
7.5 | 1.3503 | 0.01152 | -0.1228 | 117.2135
8 | 1.3915 | 0.01223 | -0.1198 | 113.7776
8.5 | 1.4287 | 0.01316 | -0.1162 | 108.5638
9 | 1.4668 | 0.01408 | -0.1128 | 104.1761
9.5 | 1.5038 | 0.01511 | -0.1093 | 99.5235
10 | 1.539 | 0.01625 | -0.1056 | 94.7077
10.5 | 1.5708 | 0.01763 | -0.1015 | 89.0981
11 | 1.6027 | 0.01904 | -0.0975 | 84.1754
11.5 | 1.6334 | 0.02058 | -0.0934 | 79.3683
12 | 1.6595 | 0.02245 | -0.0889 | 73.9198
12.5 | 1.6848 | 0.02444 | -0.0845 | 68.9362
13 | 1.7058 | 0.02684 | -0.0798 | 63.5544
13.5 | 1.7251 | 0.02949 | -0.0751 | 58.4978
14 | 1.7425 | 0.03241 | -0.0707 | 53.7643
14.5 | 1.7555 | 0.03584 | -0.0663 | 48.9816
15 | 1.758 | 0.04037 | -0.0615 | 43.5472
15.5 | 1.7554 | 0.04563 | -0.0571 | 38.4703
16 | 1.739 | 0.05262 | -0.053 | 33.0483
16.5 | 1.7139 | 0.06102 | -0.0501 | 28.0875
17 | 1.6751 | 0.07181 | -0.0487 | 23.3268
17.5 | 1.6528 | 0.08138 | -0.049 | 20.3097
18 | 1.6153 | 0.09377 | -0.0514 | 17.2262
18.5 | 1.5723 | 0.10794 | -0.056 | 14.5664
19 | 1.528 | 0.12351 | -0.0631 | 12.3715
19.5 | 1.4841 | 0.14018 | -0.0722 | 10.5871
20 | 1.4334 | 0.1596 | -0.0842 | 8.9812

## 103. Re 8M Mach 0.50 (1)
BIGFOIL.COM POLAR EXPORT
NACA65A711
NACA65A711 |  |  |  | Cl Max: | 1.487 | at alpha= | 19.5 | deg
JavaFoil+Calcfoil stall+Eppler ext transition |  |  |  | L/D Max: | 165.494 | at alpha= | 2 | deg
Re: | 8000000 |  |  | Cd Min: | 0.00538 | at alpha= | 0 | deg
Mach: | 0.5 |  |  | Cl=0 at alpha= | -5.6196 | deg
|  |  |  | @ Cl=0.1, Cd= | 0.0066182
|  |  |  | @ Cl=0.4, Cd= | 0.0061446
|  |  |  | @ Cl=0.6, Cd= | 0.0060791
alpha (deg) | Cl | Cd | Cm | Cl/Cd
-20 | -0.788 | 0.15143 | -0.071 | -5.206
-19.5 | -0.762 | 0.14555 | -0.071 | -5.233
-19 | -0.735 | 0.14284 | -0.072 | -5.145
-18.5 | -0.708 | 0.13705 | -0.072 | -5.165
-18 | -0.68 | 0.13495 | -0.071 | -5.041
-17.5 | -0.653 | 0.12475 | -0.071 | -5.235
-17 | -0.626 | 0.11804 | -0.072 | -5.305
-16.5 | -0.599 | 0.11108 | -0.073 | -5.395
-16 | -0.572 | 0.10301 | -0.074 | -5.557
-15.5 | -0.545 | 0.09771 | -0.075 | -5.582
-15 | -0.518 | 0.09278 | -0.076 | -5.585
-14.5 | -0.489 | 0.10315 | -0.071 | -4.741
-14 | -0.462 | 0.09502 | -0.072 | -4.859
-13.5 | -0.434 | 0.08865 | -0.072 | -4.901
-13 | -0.407 | 0.08283 | -0.073 | -4.917
-12.5 | -0.38 | 0.07591 | -0.075 | -5.007
-12 | -0.353 | 0.07149 | -0.076 | -4.936
-11.5 | -0.324 | 0.07604 | -0.072 | -4.265
-11 | -0.296 | 0.07406 | -0.07 | -4.004
-10.5 | -0.269 | 0.06563 | -0.072 | -4.103
-10 | -0.242 | 0.06099 | -0.075 | -3.969
-9.5 | -0.215 | 0.05635 | -0.076 | -3.81
-9 | -0.187 | 0.0528 | -0.078 | -3.545
-8.5 | -0.159 | 0.05663 | -0.068 | -2.802
-8 | -0.131 | 0.05157 | -0.071 | -2.547
-7.5 | -0.104 | 0.04748 | -0.074 | -2.189
-7 | -0.077 | 0.04369 | -0.078 | -1.752
-6.5 | -0.049 | 0.04289 | -0.075 | -1.138
-6 | -0.035 | 0.03905 | -0.079 | -0.889
-5.5 | 0.011 | 0.03593 | -0.085 | 0.318
-5 | 0.078 | 0.00667 | -0.153 | 11.766
-4.5 | 0.146 | 0.00651 | -0.154 | 22.435
-4 | 0.215 | 0.00639 | -0.155 | 33.687
-3.5 | 0.285 | 0.00628 | -0.156 | 45.42
-3 | 0.356 | 0.00622 | -0.157 | 57.232
-2.5 | 0.426 | 0.0061 | -0.158 | 69.893
-2 | 0.496 | 0.00606 | -0.159 | 81.94
-1.5 | 0.567 | 0.00606 | -0.159 | 93.708
-1 | 0.636 | 0.0061 | -0.16 | 104.345
-0.5 | 0.705 | 0.00612 | -0.161 | 115.175
0 | 0.774 | 0.00538 | -0.162 | 143.921
0.5 | 0.842 | 0.00551 | -0.163 | 152.937
1 | 0.911 | 0.00568 | -0.164 | 160.234
1.5 | 0.979 | 0.00596 | -0.165 | 164.429
2 | 1.048 | 0.00633 | -0.166 | 165.494
2.5 | 1.11 | 0.00702 | -0.166 | 158.119
3 | 1.175 | 0.00801 | -0.167 | 146.794
3.5 | 1.233 | 0.01094 | -0.167 | 112.639
4 | 1.291 | 0.01148 | -0.168 | 112.511
4.5 | 1.345 | 0.01204 | -0.168 | 111.707
5 | 1.389 | 0.0127 | -0.169 | 109.321
5.5 | 1.418 | 0.01358 | -0.17 | 104.421
6 | 1.423 | 0.01472 | -0.17 | 96.69
6.5 | 1.383 | 0.01572 | -0.171 | 87.961
7 | 1.176 | 0.0171 | -0.171 | 68.742
7.5 | 0.871 | 0.01848 | -0.172 | 47.164
8 | 0.903 | 0.01884 | -0.172 | 47.938
8.5 | 0.932 | 0.02051 | -0.172 | 45.438
9 | 0.792 | 0.06449 | -0.086 | 12.279
9.5 | 0.996 | 0.02167 | -0.174 | 45.939
10 | 0.846 | 0.06826 | -0.092 | 12.398
10.5 | 1.057 | 0.02283 | -0.175 | 46.322
11 | 1.083 | 0.02487 | -0.175 | 43.547
11.5 | 0.925 | 0.07981 | -0.096 | 11.595
12 | 0.951 | 0.08862 | -0.096 | 10.734
12.5 | 1.172 | 0.02754 | -0.176 | 42.56
13 | 1.008 | 0.08761 | -0.106 | 11.51
13.5 | 1.03 | 0.09606 | -0.1 | 10.72
14 | 1.074 | 0.09508 | -0.12 | 11.298
14.5 | 1.085 | 0.11071 | -0.107 | 9.802
15 | 1.106 | 0.10795 | -0.101 | 10.249
15.5 | 1.151 | 0.10761 | -0.121 | 10.691
16 | 1.309 | 0.05823 | -0.167 | 22.488
16.5 | 1.281 | 0.08355 | -0.155 | 15.328
17 | 1.251 | 0.10863 | -0.136 | 11.514
17.5 | 1.381 | 0.06798 | -0.167 | 20.318
18 | 1.394 | 0.0775 | -0.164 | 17.991
18.5 | 1.346 | 0.10874 | -0.144 | 12.38
19 | 1.449 | 0.07857 | -0.165 | 18.442
19.5 | 1.487 | 0.07795 | -0.168 | 19.078
20 | 1.428 | 0.12664 | -0.147 | 11.273

## 104. Re 8M Mach 0.50 (2)
BIGFOIL.COM POLAR EXPORT
NACA65A711
NACA65A711 |  |  |  | Cl Max: | 1.5098 | at alpha= | 9 | deg
XFOIL ncrit=9 |  |  |  | L/D Max: | 192.641 | at alpha= | 2 | deg
Re: | 8000000 |  |  | Cd Min: | 0.23897 | at alpha= | -20 | deg
Mach: | 0.5 |  |  | Cl=0 at alpha= | -6.55 | deg
|  |  |  | @ Cl=0.1, Cd= | 0.0064767
|  |  |  | @ Cl=0.4, Cd= | 0.0049356
|  |  |  | @ Cl=0.6, Cd= | 0.0047545
alpha (deg) | Cl | Cd | Cm | Cl/Cd
-20 | -0.4702 | 0.23897 | -0.0384 | -1.9676
-19 | -0.4266 | 0.22184 | -0.0481 | -1.923
-18.5 | -0.4054 | 0.21353 | -0.0529 | -1.8986
-18 | -0.3821 | 0.20715 | -0.0576 | -1.8446
-17.5 | -0.3593 | 0.2001 | -0.0622 | -1.7956
-17 | -0.3369 | 0.19227 | -0.0666 | -1.7522
-16 | -0.2956 | 0.17704 | -0.0752 | -1.6697
-15.5 | -0.276 | 0.16948 | -0.0793 | -1.6285
-15 | -0.2583 | 0.16113 | -0.0833 | -1.6031
-14.5 | -0.2413 | 0.15299 | -0.0873 | -1.5772
-14 | -0.2222 | 0.1461 | -0.091 | -1.5209
-13.5 | -0.2003 | 0.13988 | -0.0948 | -1.4319
-13 | -0.1903 | 0.13052 | -0.0986 | -1.458
-12.5 | -0.1678 | 0.12499 | -0.102 | -1.3425
-12 | -0.1552 | 0.11703 | -0.1055 | -1.3262
-11.5 | -0.1402 | 0.1098 | -0.109 | -1.2769
-11 | -0.1305 | 0.10167 | -0.1128 | -1.2836
-10.5 | -0.1202 | 0.09395 | -0.1168 | -1.2794
-10 | -0.1014 | 0.08793 | -0.1203 | -1.1532
-9.5 | -0.093 | 0.0802 | -0.1246 | -1.1596
-9 | -0.0926 | 0.07125 | -0.1299 | -1.2996
-8.5 | -0.0824 | 0.06415 | -0.1349 | -1.2845
-8 | -0.0699 | 0.05725 | -0.1407 | -1.221
-7.5 | -0.054 | 0.05078 | -0.1473 | -1.0634
-7 | -0.0333 | 0.0387 | -0.1682 | -0.86047
-6.5 | 0.0037 | 0.02446 | -0.1867 | 0.15127
-6 | 0.0235 | 0.01569 | -0.1863 | 1.4978
-5.5 | 0.0355 | 0.00835 | -0.1798 | 4.2515
-5 | 0.0862 | 0.00669 | -0.1754 | 12.8849
-4.5 | 0.1412 | 0.00584 | -0.1716 | 24.1781
-4 | 0.2005 | 0.00547 | -0.1688 | 36.6545
-3.5 | 0.2599 | 0.0052 | -0.1664 | 49.9808
-3 | 0.3198 | 0.00505 | -0.1645 | 63.3267
-2.5 | 0.3797 | 0.00497 | -0.1627 | 76.3984
-2 | 0.4387 | 0.00487 | -0.161 | 90.0821
-1.5 | 0.4976 | 0.0048 | -0.1594 | 103.6667
-1 | 0.5556 | 0.00477 | -0.1578 | 116.478
-0.5 | 0.6127 | 0.00475 | -0.156 | 128.9895
0 | 0.6679 | 0.00476 | -0.1538 | 140.3151
0.5 | 0.7129 | 0.00467 | -0.1493 | 152.6552
1 | 0.7552 | 0.0044 | -0.1444 | 171.6364
1.5 | 0.7982 | 0.00426 | -0.1397 | 187.3709
2 | 0.8534 | 0.00443 | -0.1376 | 192.6411
2.5 | 0.9008 | 0.00509 | -0.1341 | 176.9745
3.5 | 1.0239 | 0.00784 | -0.1353 | 130.5995
4 | 1.0565 | 0.00945 | -0.1297 | 111.7989
4.5 | 1.1025 | 0.0105 | -0.1261 | 105
5 | 1.1574 | 0.01121 | -0.1238 | 103.2471
5.5 | 1.2107 | 0.01201 | -0.1211 | 100.8077
6 | 1.2645 | 0.01282 | -0.1183 | 98.6349
6.5 | 1.3162 | 0.01382 | -0.115 | 95.2388
7 | 1.3684 | 0.0149 | -0.1118 | 91.8389
7.5 | 1.4305 | 0.01642 | -0.1103 | 87.1194
8 | 1.4702 | 0.01812 | -0.1044 | 81.1369
8.5 | 1.5029 | 0.02036 | -0.0974 | 73.8163
9 | 1.5098 | 0.02423 | -0.0875 | 62.3112
9.5 | 1.496 | 0.02967 | -0.0766 | 50.4213
10 | 1.4781 | 0.03607 | -0.0663 | 40.9787
10.5 | 1.4425 | 0.04486 | -0.0575 | 32.1556
11 | 1.4034 | 0.05469 | -0.0521 | 25.661
11.5 | 1.3591 | 0.06606 | -0.0498 | 20.5737
12 | 1.3143 | 0.07874 | -0.0508 | 16.6916
12.5 | 1.2755 | 0.09215 | -0.0547 | 13.8416
13 | 1.2379 | 0.10703 | -0.0615 | 11.5659
13.5 | 1.2074 | 0.12255 | -0.0704 | 9.8523
14 | 1.1827 | 0.13878 | -0.0803 | 8.5221

## 105. Re 10M Mach 0.00 (1)
BIGFOIL.COM POLAR EXPORT
NACA65A711
NACA65A711 |  |  |  | Cl Max: | 1.44 | at alpha= | 8.5 | deg
JavaFoil+Calcfoil stall+Eppler ext transition |  |  |  | L/D Max: | 152.235 | at alpha= | 2 | deg
Re: | 10000000 |  |  | Cd Min: | 0.00501 | at alpha= | 0 | deg
Mach: | 0 |  |  | Cl=0 at alpha= | -5.614 | deg
|  |  |  | @ Cl=0.1, Cd= | 0.0060105
|  |  |  | @ Cl=0.4, Cd= | 0.005705
|  |  |  | @ Cl=0.6, Cd= | 0.0057227
alpha (deg) | Cl | Cd | Cm | Cl/Cd
-18.5 | -0.28 | 0.14507 | -0.056 | -1.933
-18 | -0.293 | 0.13953 | -0.056 | -2.101
-17.5 | -0.306 | 0.13238 | -0.056 | -2.312
-17 | -0.319 | 0.1267 | -0.057 | -2.518
-16.5 | -0.332 | 0.12029 | -0.057 | -2.757
-16 | -0.344 | 0.11575 | -0.057 | -2.973
-15.5 | -0.356 | 0.1101 | -0.057 | -3.232
-15 | -0.367 | 0.10417 | -0.058 | -3.52
-14.5 | -0.376 | 0.09939 | -0.058 | -3.785
-14 | -0.383 | 0.09476 | -0.058 | -4.046
-13.5 | -0.386 | 0.08784 | -0.06 | -4.391
-13 | -0.385 | 0.08382 | -0.06 | -4.596
-12.5 | -0.383 | 0.07798 | -0.061 | -4.906
-12 | -0.376 | 0.07491 | -0.061 | -5.024
-11.5 | -0.367 | 0.07001 | -0.063 | -5.249
-11 | -0.355 | 0.06586 | -0.063 | -5.388
-10.5 | -0.339 | 0.06099 | -0.066 | -5.559
-10 | -0.319 | 0.05746 | -0.067 | -5.55
-9.5 | -0.295 | 0.0543 | -0.068 | -5.432
-9 | -0.268 | 0.05012 | -0.071 | -5.343
-8.5 | -0.291 | 0.00697 | -0.127 | -41.767
-8 | -0.248 | 0.00679 | -0.128 | -36.562
-7.5 | -0.202 | 0.00669 | -0.129 | -30.146
-7 | -0.152 | 0.00652 | -0.129 | -23.266
-6.5 | -0.099 | 0.00641 | -0.13 | -15.424
-6 | -0.044 | 0.00625 | -0.131 | -6.986
-5.5 | 0.013 | 0.00616 | -0.132 | 2.15
-5 | 0.071 | 0.00604 | -0.133 | 11.798
-4.5 | 0.13 | 0.00598 | -0.133 | 21.798
-4 | 0.19 | 0.0059 | -0.134 | 32.158
-3.5 | 0.25 | 0.00582 | -0.135 | 42.923
-3 | 0.31 | 0.00577 | -0.136 | 53.691
-2.5 | 0.37 | 0.00571 | -0.137 | 64.819
-2 | 0.43 | 0.0057 | -0.137 | 75.463
-1.5 | 0.491 | 0.00567 | -0.138 | 86.723
-1 | 0.551 | 0.00569 | -0.139 | 96.861
-0.5 | 0.611 | 0.00573 | -0.14 | 106.484
0 | 0.67 | 0.00501 | -0.14 | 133.661
0.5 | 0.729 | 0.00513 | -0.141 | 142.203
1 | 0.789 | 0.00532 | -0.142 | 148.3
1.5 | 0.848 | 0.00559 | -0.143 | 151.645
2 | 0.907 | 0.00596 | -0.143 | 152.235
2.5 | 0.963 | 0.00648 | -0.144 | 148.601
3 | 1.02 | 0.00696 | -0.145 | 146.679
3.5 | 1.077 | 0.00904 | -0.146 | 119.137
4 | 1.133 | 0.00935 | -0.146 | 121.153
4.5 | 1.187 | 0.00976 | -0.147 | 121.651
5 | 1.237 | 0.01017 | -0.148 | 121.733
5.5 | 1.285 | 0.01059 | -0.148 | 121.307
6 | 1.329 | 0.01115 | -0.149 | 119.255
6.5 | 1.366 | 0.0104 | -0.149 | 131.407
7 | 1.4 | 0.01016 | -0.15 | 137.785
7.5 | 1.422 | 0.01227 | -0.151 | 115.887
8 | 1.435 | 0.01281 | -0.151 | 112.061
8.5 | 1.44 | 0.01341 | -0.151 | 107.337
9 | 1.436 | 0.01397 | -0.152 | 102.759
9.5 | 1.422 | 0.01474 | -0.152 | 96.495
10 | 1.4 | 0.01558 | -0.153 | 89.9
10.5 | 1.371 | 0.01637 | -0.153 | 83.705
11 | 1.333 | 0.0172 | -0.154 | 77.501
11.5 | 1.29 | 0.01813 | -0.154 | 71.138
12 | 1.242 | 0.01898 | -0.154 | 65.433
12.5 | 1.189 | 0.02007 | -0.155 | 59.249
13 | 1.134 | 0.02111 | -0.155 | 53.733
13.5 | 1.075 | 0.02261 | -0.155 | 47.546

## 106. Re 10M Mach 0.00 (2)
BIGFOIL.COM POLAR EXPORT
NACA65A711
NACA65A711 |  |  |  | Cl Max: | 1.9042 | at alpha= | 19 | deg
XFOIL ncrit=9 |  |  |  | L/D Max: | 163.747 | at alpha= | 2 | deg
Re: | 10000000 |  |  | Cd Min: | 0.06384 | at alpha= | 20 | deg
Mach: | 0 |  |  | Cl=0 at alpha= | -99 | deg
|  |  |  | @ Cl=0.1, Cd= | 0.0045
|  |  |  | @ Cl=0.4, Cd= | 0.0045
|  |  |  | @ Cl=0.6, Cd= | 0.0044804
alpha (deg) | Cl | Cd | Cm | Cl/Cd
0 | 0.5962 | 0.0045 | -0.1386 | 132.4889
0.5 | 0.6408 | 0.00427 | -0.1365 | 150.0703
1 | 0.6796 | 0.00426 | -0.133 | 159.5305
1.5 | 0.7105 | 0.00442 | -0.1279 | 160.7466
2 | 0.7516 | 0.00459 | -0.125 | 163.7473
2.5 | 0.781 | 0.00509 | -0.1196 | 153.4381
3 | 0.8119 | 0.00569 | -0.1146 | 142.6889
3.5 | 0.8551 | 0.00649 | -0.1127 | 131.7565
4 | 0.9177 | 0.00722 | -0.1153 | 127.1053
4.5 | 1.0046 | 0.00804 | -0.1237 | 124.9502
5 | 1.0635 | 0.00838 | -0.1251 | 126.9093
5.5 | 1.1169 | 0.00874 | -0.1253 | 127.7918
6 | 1.1695 | 0.00905 | -0.1254 | 129.2265
6.5 | 1.2183 | 0.00946 | -0.1247 | 128.7844
7 | 1.2668 | 0.00991 | -0.124 | 127.8305
7.5 | 1.322 | 0.01026 | -0.125 | 128.8499
8 | 1.3794 | 0.01079 | -0.1265 | 127.8406
8.5 | 1.4176 | 0.01143 | -0.1238 | 124.0245
9 | 1.4546 | 0.01214 | -0.1209 | 119.8188
9.5 | 1.4917 | 0.01285 | -0.1182 | 116.0856
10 | 1.5285 | 0.0136 | -0.1156 | 112.3897
10.5 | 1.5621 | 0.01453 | -0.1125 | 107.5086
11 | 1.5959 | 0.01546 | -0.1095 | 103.2277
11.5 | 1.63 | 0.01637 | -0.1068 | 99.5724
12 | 1.6605 | 0.01753 | -0.1035 | 94.7233
12.5 | 1.6914 | 0.01867 | -0.1005 | 90.5945
13 | 1.7175 | 0.02014 | -0.0969 | 85.2781
13.5 | 1.7442 | 0.02158 | -0.0936 | 80.8248
14 | 1.768 | 0.02326 | -0.09 | 76.0103
14.5 | 1.7909 | 0.02501 | -0.0866 | 71.6074
15 | 1.8089 | 0.02722 | -0.0827 | 66.4548
15.5 | 1.8252 | 0.02962 | -0.0789 | 61.6205
16 | 1.84 | 0.03226 | -0.0753 | 57.0366
17 | 1.8652 | 0.03826 | -0.0688 | 48.7507
17.5 | 1.8836 | 0.04096 | -0.0666 | 45.9863
18 | 1.8943 | 0.04443 | -0.0641 | 42.6356
18.5 | 1.9005 | 0.0485 | -0.0617 | 39.1856
19 | 1.9042 | 0.05303 | -0.0596 | 35.908
19.5 | 1.9036 | 0.05817 | -0.0578 | 32.7248
20 | 1.9004 | 0.06384 | -0.0564 | 29.7682

## 107. Re 10M Mach 0.10 (1)
BIGFOIL.COM POLAR EXPORT
NACA65A711
NACA65A711 |  |  |  | Cl Max: | 1.437 | at alpha= | 8.5 | deg
JavaFoil+Calcfoil stall+Eppler ext transition |  |  |  | L/D Max: | 151.939 | at alpha= | 2 | deg
Re: | 10000000 |  |  | Cd Min: | 0.00501 | at alpha= | 0 | deg
Mach: | 0.1 |  |  | Cl=0 at alpha= | -5.614 | deg
|  |  |  | @ Cl=0.1, Cd= | 0.0060273
|  |  |  | @ Cl=0.4, Cd= | 0.00571
|  |  |  | @ Cl=0.6, Cd= | 0.0057353
alpha (deg) | Cl | Cd | Cm | Cl/Cd
-18 | -0.252 | 0.1408 | -0.056 | -1.789
-17.5 | -0.267 | 0.13418 | -0.056 | -1.986
-17 | -0.281 | 0.12874 | -0.057 | -2.185
-16.5 | -0.296 | 0.12139 | -0.057 | -2.44
-16 | -0.311 | 0.11657 | -0.057 | -2.667
-15.5 | -0.325 | 0.11057 | -0.058 | -2.941
-15 | -0.339 | 0.10447 | -0.058 | -3.242
-14.5 | -0.351 | 0.09949 | -0.058 | -3.528
-14 | -0.361 | 0.0947 | -0.058 | -3.814
-13.5 | -0.366 | 0.08898 | -0.06 | -4.115
-13 | -0.368 | 0.08384 | -0.06 | -4.395
-12.5 | -0.368 | 0.07889 | -0.062 | -4.669
-12 | -0.365 | 0.07561 | -0.061 | -4.822
-11.5 | -0.358 | 0.07062 | -0.062 | -5.067
-11 | -0.347 | 0.06704 | -0.063 | -5.18
-10.5 | -0.333 | 0.06263 | -0.064 | -5.316
-10 | -0.315 | 0.05825 | -0.066 | -5.401
-9.5 | -0.292 | 0.05481 | -0.067 | -5.329
-9 | -0.266 | 0.05037 | -0.071 | -5.284
-8.5 | -0.29 | 0.00708 | -0.128 | -40.991
-8 | -0.248 | 0.00687 | -0.128 | -36.112
-7.5 | -0.202 | 0.00669 | -0.129 | -30.144
-7 | -0.152 | 0.00655 | -0.13 | -23.174
-6.5 | -0.099 | 0.00641 | -0.131 | -15.447
-6 | -0.044 | 0.00627 | -0.132 | -6.995
-5.5 | 0.013 | 0.00616 | -0.132 | 2.158
-5 | 0.072 | 0.00607 | -0.133 | 11.803
-4.5 | 0.131 | 0.00598 | -0.134 | 21.881
-4 | 0.191 | 0.00591 | -0.135 | 32.289
-3.5 | 0.251 | 0.00584 | -0.136 | 42.973
-3 | 0.311 | 0.00578 | -0.136 | 53.914
-2.5 | 0.372 | 0.00571 | -0.137 | 65.103
-2 | 0.433 | 0.00571 | -0.138 | 75.798
-1.5 | 0.494 | 0.00567 | -0.139 | 87.117
-1 | 0.554 | 0.00572 | -0.14 | 96.878
-0.5 | 0.614 | 0.00574 | -0.14 | 106.908
0 | 0.673 | 0.00501 | -0.141 | 134.311
0.5 | 0.733 | 0.00515 | -0.142 | 142.345
1 | 0.793 | 0.00533 | -0.143 | 148.761
1.5 | 0.852 | 0.00562 | -0.143 | 151.561
2 | 0.912 | 0.006 | -0.144 | 151.939
2.5 | 0.968 | 0.00654 | -0.145 | 148.074
3 | 1.026 | 0.00702 | -0.146 | 146.127
3.5 | 1.083 | 0.00908 | -0.146 | 119.24
4 | 1.139 | 0.00944 | -0.147 | 120.614
4.5 | 1.193 | 0.00981 | -0.148 | 121.525
5 | 1.243 | 0.01023 | -0.148 | 121.473
5.5 | 1.291 | 0.01071 | -0.149 | 120.469
6 | 1.335 | 0.01123 | -0.15 | 118.874
6.5 | 1.371 | 0.01052 | -0.15 | 130.346
7 | 1.404 | 0.01024 | -0.151 | 137.051
7.5 | 1.424 | 0.0124 | -0.151 | 114.822
8 | 1.435 | 0.01296 | -0.152 | 110.774
8.5 | 1.437 | 0.01353 | -0.152 | 106.233
9 | 1.43 | 0.01417 | -0.153 | 100.865
9.5 | 1.412 | 0.0149 | -0.153 | 94.763
10 | 1.385 | 0.01582 | -0.153 | 87.589
10.5 | 1.35 | 0.01666 | -0.154 | 81.064
11 | 1.307 | 0.01761 | -0.154 | 74.211
11.5 | 1.257 | 0.0186 | -0.155 | 67.585
12 | 1.202 | 0.01942 | -0.155 | 61.896
12.5 | 1.143 | 0.02061 | -0.155 | 55.455
13 | 1.081 | 0.02174 | -0.155 | 49.697
13.5 | 1.015 | 0.02333 | -0.155 | 43.496

## 108. Re 10M Mach 0.10 (2)
BIGFOIL.COM POLAR EXPORT
NACA65A711
NACA65A711 |  |  |  | Cl Max: | 1.8931 | at alpha= | 19 | deg
XFOIL ncrit=9 |  |  |  | L/D Max: | 164.825 | at alpha= | 2 | deg
Re: | 10000000 |  |  | Cd Min: | 0.06922 | at alpha= | 20 | deg
Mach: | 0.1 |  |  | Cl=0 at alpha= | -5.7677 | deg
|  |  |  | @ Cl=0.1, Cd= | 0.0049417
|  |  |  | @ Cl=0.4, Cd= | 0.0044773
|  |  |  | @ Cl=0.6, Cd= | 0.0044946
alpha (deg) | Cl | Cd | Cm | Cl/Cd
-16 | -1.0686 | 0.02328 | -0.1424 | -45.9021
-15.5 | -1.0247 | 0.02194 | -0.1425 | -46.7046
-15 | -0.9991 | 0.01767 | -0.1427 | -56.5422
-14.5 | -0.9549 | 0.01575 | -0.1427 | -60.6286
-14 | -0.9056 | 0.01432 | -0.143 | -63.2402
-13.5 | -0.8523 | 0.01305 | -0.1438 | -65.3103
-13 | -0.784 | 0.01169 | -0.1478 | -67.0659
-12.5 | -0.7249 | 0.01071 | -0.1495 | -67.6844
-12 | -0.6675 | 0.01002 | -0.1504 | -66.6168
-11.5 | -0.6129 | 0.00943 | -0.1506 | -64.9947
-11 | -0.559 | 0.00889 | -0.1506 | -62.8796
-10.5 | -0.5055 | 0.00833 | -0.1505 | -60.6843
-10 | -0.4529 | 0.00772 | -0.1502 | -58.6658
-9.5 | -0.3995 | 0.0073 | -0.1499 | -54.726
-9 | -0.3455 | 0.00698 | -0.1497 | -49.4986
-8.5 | -0.2901 | 0.00676 | -0.1498 | -42.9142
-8 | -0.2362 | 0.00643 | -0.1496 | -36.7341
-7 | -0.1285 | 0.00591 | -0.1491 | -21.7428
-6.5 | -0.0769 | 0.00557 | -0.1483 | -13.8061
-6 | -0.0243 | 0.00532 | -0.1477 | -4.5677
-5.5 | 0.028 | 0.00513 | -0.1471 | 5.4581
-5 | 0.0807 | 0.00498 | -0.1465 | 16.2048
-4 | 0.1864 | 0.00477 | -0.1455 | 39.0776
-3.5 | 0.2387 | 0.00466 | -0.1449 | 51.2232
-3 | 0.2915 | 0.00461 | -0.1443 | 63.2321
-2.5 | 0.3435 | 0.00454 | -0.1436 | 75.6608
-2 | 0.3953 | 0.00448 | -0.1429 | 88.2366
-1.5 | 0.4472 | 0.00445 | -0.1422 | 100.4944
-1 | 0.4984 | 0.00446 | -0.1413 | 111.7489
-0.5 | 0.5486 | 0.0045 | -0.1403 | 121.9111
0 | 0.5989 | 0.0045 | -0.1392 | 133.0889
0.5 | 0.6438 | 0.00428 | -0.1371 | 150.4206
1 | 0.6829 | 0.00426 | -0.1336 | 160.3052
2 | 0.7549 | 0.00458 | -0.1254 | 164.8253
2.5 | 0.7823 | 0.00508 | -0.1195 | 153.9961
3 | 0.8148 | 0.00571 | -0.1148 | 142.697
4 | 0.9248 | 0.00729 | -0.1164 | 126.8587
4.5 | 1.0099 | 0.00808 | -0.1241 | 124.9876
5 | 1.068 | 0.00843 | -0.1253 | 126.6904
5.5 | 1.1213 | 0.00879 | -0.1254 | 127.5654
6 | 1.1739 | 0.00911 | -0.1253 | 128.8584
6.5 | 1.2227 | 0.00953 | -0.1245 | 128.3001
7 | 1.2708 | 0.01 | -0.1236 | 127.08
7.5 | 1.3261 | 0.01037 | -0.1245 | 127.8785
8 | 1.3833 | 0.01091 | -0.1258 | 126.7919
8.5 | 1.4214 | 0.01159 | -0.123 | 122.6402
9 | 1.4589 | 0.01232 | -0.1201 | 118.4172
9.5 | 1.4958 | 0.01308 | -0.1172 | 114.3578
10 | 1.5322 | 0.01388 | -0.1143 | 110.389
10.5 | 1.5657 | 0.01486 | -0.1111 | 105.3634
11 | 1.6004 | 0.01579 | -0.1082 | 101.3553
11.5 | 1.6345 | 0.01677 | -0.1053 | 97.4657
12 | 1.6636 | 0.01805 | -0.1017 | 92.1662
12.5 | 1.6938 | 0.0193 | -0.0984 | 87.7617
13 | 1.7193 | 0.02086 | -0.0946 | 82.4209
13.5 | 1.7458 | 0.02241 | -0.0912 | 77.9027
14 | 1.7689 | 0.02422 | -0.0874 | 73.0347
14.5 | 1.7912 | 0.02614 | -0.0838 | 68.5233
15 | 1.807 | 0.02861 | -0.0796 | 63.1597
15.5 | 1.8213 | 0.03132 | -0.0756 | 58.1513
16 | 1.8345 | 0.03426 | -0.0719 | 53.5464
16.5 | 1.8573 | 0.03649 | -0.0696 | 50.8989
17 | 1.8611 | 0.04052 | -0.0658 | 45.9304
17.5 | 1.8788 | 0.04345 | -0.0636 | 43.2405
18 | 1.8877 | 0.04731 | -0.0611 | 39.9007
18.5 | 1.8918 | 0.05185 | -0.0588 | 36.486
19 | 1.8931 | 0.05686 | -0.0568 | 33.2941
19.5 | 1.8889 | 0.0627 | -0.0552 | 30.126
20 | 1.8815 | 0.06922 | -0.0542 | 27.1815

## 109. Re 10M Mach 0.25 (1)
BIGFOIL.COM POLAR EXPORT
NACA65A711
NACA65A711 |  |  |  | Cl Max: | 1.431 | at alpha= | 7.5 | deg
JavaFoil+Calcfoil stall+Eppler ext transition |  |  |  | L/D Max: | 153.542 | at alpha= | 1.5 | deg
Re: | 10000000 |  |  | Cd Min: | 0.00508 | at alpha= | 0 | deg
Mach: | 0.25 |  |  | Cl=0 at alpha= | -5.6186 | deg
|  |  |  | @ Cl=0.1, Cd= | 0.0061057
|  |  |  | @ Cl=0.4, Cd= | 0.0057655
|  |  |  | @ Cl=0.6, Cd= | 0.00578
alpha (deg) | Cl | Cd | Cm | Cl/Cd
-15.5 | -0.057 | 0.11386 | -0.06 | -0.504
-15 | -0.054 | 0.1063 | -0.06 | -0.513
-14.5 | -0.052 | 0.10104 | -0.061 | -0.511
-14 | -0.14 | 0.09669 | -0.061 | -1.452
-13.5 | -0.18 | 0.09128 | -0.061 | -1.975
-13 | -0.212 | 0.08559 | -0.062 | -2.481
-12.5 | -0.239 | 0.08056 | -0.063 | -2.961
-12 | -0.259 | 0.07857 | -0.061 | -3.295
-11.5 | -0.274 | 0.07364 | -0.062 | -3.717
-11 | -0.282 | 0.06897 | -0.063 | -4.094
-10.5 | -0.284 | 0.06501 | -0.063 | -4.373
-10 | -0.28 | 0.06142 | -0.064 | -4.552
-9.5 | -0.268 | 0.05737 | -0.065 | -4.675
-9 | -0.25 | 0.054 | -0.065 | -4.634
-8.5 | -0.227 | 0.04931 | -0.07 | -4.6
-8 | -0.199 | 0.04288 | -0.081 | -4.645
-7.5 | -0.201 | 0.00683 | -0.133 | -29.388
-7 | -0.153 | 0.00667 | -0.134 | -22.872
-6.5 | -0.1 | 0.00653 | -0.134 | -15.353
-6 | -0.045 | 0.00637 | -0.135 | -6.995
-5.5 | 0.014 | 0.00624 | -0.136 | 2.173
-5 | 0.073 | 0.00615 | -0.137 | 11.915
-4.5 | 0.134 | 0.00605 | -0.138 | 22.146
-4 | 0.195 | 0.00597 | -0.139 | 32.747
-3.5 | 0.257 | 0.0059 | -0.139 | 43.652
-3 | 0.32 | 0.00584 | -0.14 | 54.786
-2.5 | 0.382 | 0.00578 | -0.141 | 66.09
-2 | 0.444 | 0.00573 | -0.142 | 77.514
-1.5 | 0.508 | 0.00571 | -0.143 | 88.815
-1 | 0.569 | 0.00576 | -0.143 | 98.83
-0.5 | 0.631 | 0.0058 | -0.144 | 108.73
0 | 0.692 | 0.00508 | -0.145 | 136.264
0.5 | 0.753 | 0.0052 | -0.146 | 144.807
1 | 0.815 | 0.00541 | -0.147 | 150.654
1.5 | 0.876 | 0.0057 | -0.147 | 153.542
2 | 0.937 | 0.00612 | -0.148 | 153.127
2.5 | 0.994 | 0.00669 | -0.149 | 148.534
3 | 1.053 | 0.0072 | -0.15 | 146.344
3.5 | 1.112 | 0.0094 | -0.15 | 118.236
4 | 1.169 | 0.00975 | -0.151 | 119.88
4.5 | 1.224 | 0.01021 | -0.152 | 119.864
5 | 1.274 | 0.01065 | -0.153 | 119.673
5.5 | 1.319 | 0.00994 | -0.153 | 132.628
6 | 1.359 | 0.01043 | -0.154 | 130.385
6.5 | 1.394 | 0.01192 | -0.154 | 116.95
7 | 1.421 | 0.01246 | -0.155 | 114.05
7.5 | 1.431 | 0.01311 | -0.155 | 109.119
8 | 1.427 | 0.01378 | -0.156 | 103.582
8.5 | 1.409 | 0.01444 | -0.156 | 97.611
9 | 1.375 | 0.01523 | -0.156 | 90.283
9.5 | 1.324 | 0.01622 | -0.157 | 81.641
10 | 1.257 | 0.01718 | -0.157 | 73.182
10.5 | 1.173 | 0.01855 | -0.158 | 63.237
11 | 1.076 | 0.01983 | -0.158 | 54.269
11.5 | 0.964 | 0.02147 | -0.157 | 44.923
12 | 0.849 | 0.0223 | -0.158 | 38.058
12.5 | 0.72 | 0.0251 | -0.157 | 28.686

## 110. Re 10M Mach 0.25 (2)
BIGFOIL.COM POLAR EXPORT
NACA65A711
NACA65A711 |  |  |  | Cl Max: | 1.7739 | at alpha= | 15 | deg
XFOIL ncrit=9 |  |  |  | L/D Max: | 171.556 | at alpha= | 2 | deg
Re: | 10000000 |  |  | Cd Min: | 0.2133 | at alpha= | -19.5 | deg
Mach: | 0.25 |  |  | Cl=0 at alpha= | -5.7334 | deg
|  |  |  | @ Cl=0.1, Cd= | 0.0050453
|  |  |  | @ Cl=0.4, Cd= | 0.004516
|  |  |  | @ Cl=0.6, Cd= | 0.0045246
alpha (deg) | Cl | Cd | Cm | Cl/Cd
-19.5 | -0.4453 | 0.2133 | -0.0354 | -2.0877
-19 | -0.4259 | 0.2077 | -0.0396 | -2.0506
-18.5 | -0.4068 | 0.20175 | -0.0437 | -2.0164
-18 | -0.3875 | 0.196 | -0.0476 | -1.977
-16 | -0.3358 | 0.1619 | -0.0629 | -2.0741
-15.5 | -0.3164 | 0.15666 | -0.0663 | -2.0197
-15 | -0.3005 | 0.15021 | -0.0698 | -2.0005
-14.5 | -0.2794 | 0.14556 | -0.073 | -1.9195
-14 | -0.2981 | 0.12901 | -0.078 | -2.3107
-13.5 | -0.3091 | 0.11649 | -0.0833 | -2.6534
-13 | -0.3313 | 0.10259 | -0.09 | -3.2294
-12.5 | -0.4221 | 0.07751 | -0.1054 | -5.4457
-12 | -0.5574 | 0.04241 | -0.1443 | -13.1431
-11.5 | -0.6472 | 0.0136 | -0.1625 | -47.5882
-11 | -0.5934 | 0.01122 | -0.1623 | -52.8877
-10.5 | -0.5362 | 0.01001 | -0.1614 | -53.5664
-10 | -0.4776 | 0.00927 | -0.1606 | -51.521
-9.5 | -0.4212 | 0.00849 | -0.1596 | -49.6113
-9 | -0.366 | 0.00768 | -0.1583 | -47.6562
-8.5 | -0.3079 | 0.00726 | -0.1576 | -42.4105
-8 | -0.2511 | 0.0068 | -0.1567 | -36.9265
-7.5 | -0.1941 | 0.00654 | -0.1559 | -29.6789
-7 | -0.1368 | 0.00622 | -0.1553 | -21.9936
-6.5 | -0.0827 | 0.00583 | -0.1542 | -14.1852
-6 | -0.0289 | 0.0055 | -0.1531 | -5.2545
-5.5 | 0.0253 | 0.00527 | -0.152 | 4.8008
-5 | 0.0796 | 0.00509 | -0.1511 | 15.6385
-4.5 | 0.1343 | 0.00497 | -0.1503 | 27.0221
-4 | 0.189 | 0.00486 | -0.1496 | 38.8889
-3.5 | 0.2429 | 0.00472 | -0.1488 | 51.4619
-2.5 | 0.3513 | 0.00458 | -0.1473 | 76.7031
-2 | 0.4046 | 0.00451 | -0.1465 | 89.7118
-1.5 | 0.458 | 0.00447 | -0.1457 | 102.4609
-1 | 0.5107 | 0.00448 | -0.1448 | 113.9955
-0.5 | 0.5626 | 0.00451 | -0.1436 | 124.745
0 | 0.6138 | 0.00453 | -0.1424 | 135.4967
0.5 | 0.6601 | 0.00434 | -0.1401 | 152.0968
1 | 0.7009 | 0.00427 | -0.1367 | 164.1452
1.5 | 0.733 | 0.00434 | -0.1313 | 168.894
2 | 0.772 | 0.0045 | -0.1274 | 171.5556
2.5 | 0.7961 | 0.00508 | -0.1203 | 156.7126
3 | 0.8343 | 0.00584 | -0.1167 | 142.8596
3.5 | 0.891 | 0.0068 | -0.1176 | 131.0294
4 | 0.9765 | 0.00774 | -0.1251 | 126.1628
4.5 | 1.0354 | 0.00834 | -0.126 | 124.1487
5 | 1.091 | 0.0087 | -0.126 | 125.4023
5.5 | 1.1436 | 0.00911 | -0.1254 | 125.5324
6 | 1.1957 | 0.0095 | -0.1246 | 125.8632
6.5 | 1.245 | 0.00997 | -0.1232 | 124.8746
7 | 1.2918 | 0.01059 | -0.1215 | 121.983
8 | 1.4026 | 0.01178 | -0.1217 | 119.0662
8.5 | 1.4413 | 0.01262 | -0.1183 | 114.2076
9 | 1.4808 | 0.01345 | -0.1151 | 110.0967
9.5 | 1.5173 | 0.01447 | -0.1115 | 104.8583
10 | 1.5527 | 0.01557 | -0.1077 | 99.7238
10.5 | 1.5881 | 0.01671 | -0.104 | 95.0389
11 | 1.6208 | 0.01803 | -0.1 | 89.8946
11.5 | 1.6519 | 0.01951 | -0.0959 | 84.6694
12 | 1.6788 | 0.02129 | -0.0914 | 78.8539
12.5 | 1.7062 | 0.02312 | -0.0871 | 73.7976
13 | 1.7278 | 0.02538 | -0.0822 | 68.0772
13.5 | 1.7492 | 0.02781 | -0.0776 | 62.8982
14 | 1.7623 | 0.03094 | -0.0725 | 56.9586
14.5 | 1.7701 | 0.03472 | -0.0674 | 50.9821
15 | 1.7739 | 0.03903 | -0.0625 | 45.4497
15.5 | 1.7639 | 0.04488 | -0.0574 | 39.3026
16 | 1.766 | 0.05 | -0.0541 | 35.32
16.5 | 1.7627 | 0.05595 | -0.0513 | 31.5049
17 | 1.7299 | 0.0655 | -0.0489 | 26.4107
17.5 | 1.7088 | 0.07443 | -0.0482 | 22.9585
18 | 1.6729 | 0.08595 | -0.0493 | 19.4636
18.5 | 1.6319 | 0.09903 | -0.0524 | 16.4788
19 | 1.5893 | 0.11344 | -0.0578 | 14.01
19.5 | 1.5497 | 0.1283 | -0.0649 | 12.0787
20 | 1.5057 | 0.14505 | -0.0744 | 10.3806

## 111. Re 10M Mach 0.50 (1)
BIGFOIL.COM POLAR EXPORT
NACA65A711
NACA65A711 |  |  |  | Cl Max: | 1.425 | at alpha= | 6 | deg
JavaFoil+Calcfoil stall+Eppler ext transition |  |  |  | L/D Max: | 157.763 | at alpha= | 1.5 | deg
Re: | 10000000 |  |  | Cd Min: | 0.00539 | at alpha= | 0 | deg
Mach: | 0.5 |  |  | Cl=0 at alpha= | -5.6429 | deg
|  |  |  | @ Cl=0.1, Cd= | 0.0064715
|  |  |  | @ Cl=0.4, Cd= | 0.0060411
|  |  |  | @ Cl=0.6, Cd= | 0.0059791
alpha (deg) | Cl | Cd | Cm | Cl/Cd
-20 | -0.79 | 0.14224 | -0.072 | -5.551
-19.5 | -0.763 | 0.1355 | -0.073 | -5.633
-19 | -0.736 | 0.12948 | -0.074 | -5.688
-18.5 | -0.708 | 0.13673 | -0.072 | -5.179
-18 | -0.681 | 0.13089 | -0.072 | -5.2
-17.5 | -0.654 | 0.12226 | -0.072 | -5.345
-17 | -0.627 | 0.11552 | -0.073 | -5.425
-16.5 | -0.6 | 0.10827 | -0.074 | -5.54
-16 | -0.573 | 0.10195 | -0.075 | -5.621
-15.5 | -0.547 | 0.09539 | -0.078 | -5.735
-15 | -0.52 | 0.08978 | -0.08 | -5.796
-14.5 | -0.489 | 0.10031 | -0.072 | -4.876
-14 | -0.462 | 0.09361 | -0.072 | -4.934
-13.5 | -0.435 | 0.08782 | -0.073 | -4.949
-13 | -0.408 | 0.08093 | -0.074 | -5.036
-12.5 | -0.381 | 0.07449 | -0.077 | -5.112
-12 | -0.353 | 0.07008 | -0.078 | -5.043
-11.5 | -0.324 | 0.0747 | -0.072 | -4.343
-11 | -0.297 | 0.07324 | -0.071 | -4.049
-10.5 | -0.269 | 0.06515 | -0.074 | -4.136
-10 | -0.242 | 0.06031 | -0.075 | -4.016
-9.5 | -0.215 | 0.05582 | -0.078 | -3.849
-9 | -0.187 | 0.05227 | -0.08 | -3.586
-8.5 | -0.159 | 0.05583 | -0.07 | -2.844
-8 | -0.131 | 0.05099 | -0.073 | -2.578
-7.5 | -0.104 | 0.04662 | -0.077 | -2.233
-7 | -0.077 | 0.04323 | -0.079 | -1.772
-6.5 | -0.049 | 0.04247 | -0.076 | -1.15
-6 | -0.035 | 0.03851 | -0.081 | -0.903
-5.5 | 0.014 | 0.0066 | -0.152 | 2.132
-5 | 0.078 | 0.00652 | -0.153 | 12.037
-4.5 | 0.146 | 0.00637 | -0.154 | 22.941
-4 | 0.215 | 0.00625 | -0.155 | 34.472
-3.5 | 0.285 | 0.00613 | -0.156 | 46.56
-3 | 0.356 | 0.00606 | -0.157 | 58.692
-2.5 | 0.426 | 0.00603 | -0.158 | 70.657
-2 | 0.496 | 0.00598 | -0.159 | 83.017
-1.5 | 0.567 | 0.00596 | -0.159 | 95.283
-1 | 0.636 | 0.006 | -0.16 | 106.097
-0.5 | 0.705 | 0.00607 | -0.161 | 116.166
0 | 0.774 | 0.00539 | -0.162 | 143.614
0.5 | 0.842 | 0.00555 | -0.163 | 151.655
1 | 0.911 | 0.00582 | -0.164 | 156.404
1.5 | 0.979 | 0.00621 | -0.165 | 157.763
2 | 1.048 | 0.00679 | -0.166 | 154.377
2.5 | 1.11 | 0.00757 | -0.166 | 146.621
3 | 1.172 | 0.00941 | -0.167 | 124.588
3.5 | 1.234 | 0.01057 | -0.167 | 116.719
4 | 1.293 | 0.01108 | -0.168 | 116.732
4.5 | 1.347 | 0.01164 | -0.169 | 115.771
5 | 1.39 | 0.01227 | -0.169 | 113.328
5.5 | 1.419 | 0.01308 | -0.17 | 108.541
6 | 1.425 | 0.01417 | -0.17 | 100.504
6.5 | 1.384 | 0.01513 | -0.171 | 91.484
7 | 1.177 | 0.01647 | -0.172 | 71.435
7.5 | 0.872 | 0.01779 | -0.172 | 49.029
8 | 0.904 | 0.01813 | -0.173 | 49.864
8.5 | 0.934 | 0.01975 | -0.173 | 47.292
9 | 0.792 | 0.0641 | -0.088 | 12.364
9.5 | 0.997 | 0.02088 | -0.174 | 47.739
10 | 0.848 | 0.06729 | -0.096 | 12.607
10.5 | 1.059 | 0.02203 | -0.175 | 48.066
11 | 1.086 | 0.02394 | -0.175 | 45.378

## 112. Re 10M Mach 0.50 (2)
BIGFOIL.COM POLAR EXPORT
NACA65A711
NACA65A711 |  |  |  | Cl Max: | 1.5252 | at alpha= | 9 | deg
XFOIL ncrit=9 |  |  |  | L/D Max: | 190.742 | at alpha= | 2 | deg
Re: | 10000000 |  |  | Cd Min: | 0.13719 | at alpha= | 14 | deg
Mach: | 0.5 |  |  | Cl=0 at alpha= | -6.1734 | deg
|  |  |  | @ Cl=0.1, Cd= | 0.0059565
|  |  |  | @ Cl=0.4, Cd= | 0.0047704
|  |  |  | @ Cl=0.6, Cd= | 0.00461
alpha (deg) | Cl | Cd | Cm | Cl/Cd
-10 | -0.11 | 0.08689 | -0.1199 | -1.266
-9.5 | -0.1026 | 0.07902 | -0.1244 | -1.2984
-9 | -0.1017 | 0.07023 | -0.1298 | -1.4481
-8.5 | -0.0911 | 0.06323 | -0.1349 | -1.4408
-8 | -0.0845 | 0.05552 | -0.1414 | -1.522
-7.5 | -0.0717 | 0.04864 | -0.1491 | -1.4741
-7 | -0.0472 | 0.03623 | -0.1702 | -1.3028
-6.5 | -0.0081 | 0.02235 | -0.187 | -0.36242
-6 | 0.0043 | 0.01293 | -0.1851 | 0.33256
-5.5 | 0.0258 | 0.00732 | -0.1786 | 3.5246
-5 | 0.0806 | 0.00618 | -0.1746 | 13.0421
-4.5 | 0.1379 | 0.00552 | -0.171 | 24.9819
-4 | 0.1984 | 0.00522 | -0.1685 | 38.0077
-3.5 | 0.2599 | 0.00506 | -0.1665 | 51.3636
-3 | 0.3195 | 0.00489 | -0.1644 | 65.3374
-2.5 | 0.3803 | 0.0048 | -0.1629 | 79.2292
-2 | 0.4403 | 0.00471 | -0.1614 | 93.482
-1.5 | 0.4992 | 0.00464 | -0.1598 | 107.5862
-1 | 0.5573 | 0.00461 | -0.1582 | 120.8894
-0.5 | 0.6145 | 0.00461 | -0.1564 | 133.2972
0.5 | 0.7181 | 0.00462 | -0.1504 | 155.4329
1 | 0.7598 | 0.00439 | -0.1453 | 173.0752
1.5 | 0.7967 | 0.00433 | -0.1393 | 183.9954
2 | 0.8488 | 0.00445 | -0.1366 | 190.7416
2.5 | 0.8865 | 0.00539 | -0.1313 | 164.4712
3 | 0.9712 | 0.00662 | -0.137 | 146.7069
3.5 | 1.0198 | 0.00812 | -0.1348 | 125.5911
4 | 1.0586 | 0.00945 | -0.1301 | 112.0212
4.5 | 1.1133 | 0.01013 | -0.1279 | 109.9013
5 | 1.1698 | 0.01075 | -0.1258 | 108.8186
5.5 | 1.224 | 0.0115 | -0.1231 | 106.4348
6 | 1.2767 | 0.01233 | -0.1201 | 103.5442
6.5 | 1.3266 | 0.01335 | -0.1163 | 99.3708
7 | 1.3748 | 0.01454 | -0.1123 | 94.553
8.5 | 1.5183 | 0.01959 | -0.099 | 77.5038
9 | 1.5252 | 0.02338 | -0.0889 | 65.2352
9.5 | 1.51 | 0.02882 | -0.0775 | 52.3942
10 | 1.4873 | 0.03552 | -0.0667 | 41.8722
10.5 | 1.451 | 0.04431 | -0.0579 | 32.7466
11 | 1.4124 | 0.05398 | -0.0523 | 26.1652
11.5 | 1.3681 | 0.06523 | -0.0499 | 20.9735
12 | 1.3237 | 0.07775 | -0.0506 | 17.0251
12.5 | 1.2849 | 0.09104 | -0.0543 | 14.1136
13 | 1.2473 | 0.10575 | -0.0609 | 11.7948
13.5 | 1.2167 | 0.12112 | -0.0695 | 10.0454
14 | 1.1915 | 0.13719 | -0.0794 | 8.685

## 113. Re 12M Mach 0.00 (1)
BIGFOIL.COM POLAR EXPORT
NACA65A711
NACA65A711 |  |  |  | Cl Max: | 1.441 | at alpha= | 8.5 | deg
JavaFoil+Calcfoil stall+Eppler ext transition |  |  |  | L/D Max: | 144.286 | at alpha= | 1.5 | deg
Re: | 12000000 |  |  | Cd Min: | 0.00519 | at alpha= | 0 | deg
Mach: | 0 |  |  | Cl=0 at alpha= | -5.614 | deg
|  |  |  | @ Cl=0.1, Cd= | 0.0059156
|  |  |  | @ Cl=0.4, Cd= | 0.005635
|  |  |  | @ Cl=0.6, Cd= | 0.0057135
alpha (deg) | Cl | Cd | Cm | Cl/Cd
-18.5 | -0.28 | 0.14375 | -0.056 | -1.951
-18 | -0.293 | 0.13748 | -0.056 | -2.133
-17.5 | -0.306 | 0.13211 | -0.056 | -2.317
-17 | -0.319 | 0.12535 | -0.057 | -2.545
-16.5 | -0.332 | 0.1197 | -0.057 | -2.772
-16 | -0.344 | 0.11363 | -0.057 | -3.029
-15.5 | -0.356 | 0.10925 | -0.058 | -3.258
-15 | -0.367 | 0.10391 | -0.058 | -3.529
-14.5 | -0.376 | 0.09832 | -0.059 | -3.827
-14 | -0.384 | 0.09376 | -0.059 | -4.091
-13.5 | -0.386 | 0.08877 | -0.059 | -4.343
-13 | -0.385 | 0.08299 | -0.06 | -4.644
-12.5 | -0.383 | 0.07725 | -0.062 | -4.955
-12 | -0.377 | 0.07462 | -0.062 | -5.047
-11.5 | -0.368 | 0.06926 | -0.063 | -5.308
-11 | -0.355 | 0.06564 | -0.064 | -5.409
-10.5 | -0.339 | 0.06057 | -0.067 | -5.6
-10 | -0.319 | 0.05677 | -0.068 | -5.623
-9.5 | -0.295 | 0.05414 | -0.068 | -5.449
-9 | -0.27 | 0.04752 | -0.077 | -5.676
-8.5 | -0.291 | 0.00692 | -0.127 | -42.104
-8 | -0.248 | 0.00671 | -0.128 | -36.973
-7.5 | -0.202 | 0.00658 | -0.129 | -30.661
-7 | -0.152 | 0.00643 | -0.129 | -23.567
-6.5 | -0.099 | 0.00628 | -0.13 | -15.728
-6 | -0.044 | 0.00614 | -0.131 | -7.111
-5.5 | 0.013 | 0.00604 | -0.132 | 2.191
-5 | 0.071 | 0.00595 | -0.133 | 11.995
-4.5 | 0.13 | 0.00588 | -0.133 | 22.149
-4 | 0.19 | 0.00582 | -0.134 | 32.618
-3.5 | 0.25 | 0.00577 | -0.135 | 43.278
-3 | 0.31 | 0.00571 | -0.136 | 54.25
-2.5 | 0.37 | 0.00564 | -0.137 | 65.627
-2 | 0.43 | 0.00563 | -0.137 | 76.499
-1.5 | 0.491 | 0.00564 | -0.138 | 87.204
-1 | 0.551 | 0.00564 | -0.139 | 97.767
-0.5 | 0.611 | 0.00573 | -0.14 | 106.508
0 | 0.67 | 0.00519 | -0.14 | 129.157
0.5 | 0.729 | 0.00529 | -0.141 | 137.786
1 | 0.789 | 0.00558 | -0.142 | 141.369
1.5 | 0.848 | 0.00588 | -0.143 | 144.286
2 | 0.907 | 0.0063 | -0.143 | 144.002
2.5 | 0.963 | 0.00668 | -0.144 | 144.157
3 | 1.02 | 0.00714 | -0.145 | 142.962
3.5 | 1.077 | 0.00883 | -0.146 | 121.963
4 | 1.133 | 0.00911 | -0.146 | 124.383
4.5 | 1.187 | 0.00945 | -0.147 | 125.627
5 | 1.237 | 0.00981 | -0.148 | 126.119
5.5 | 1.285 | 0.01028 | -0.148 | 124.978
6 | 1.329 | 0.01082 | -0.149 | 122.865
6.5 | 1.367 | 0.01008 | -0.15 | 135.637
7 | 1.401 | 0.01053 | -0.15 | 133.096
7.5 | 1.423 | 0.01027 | -0.151 | 138.605
8 | 1.437 | 0.01243 | -0.151 | 115.588
8.5 | 1.441 | 0.01301 | -0.152 | 110.817
9 | 1.437 | 0.01355 | -0.152 | 106.025
9.5 | 1.423 | 0.01429 | -0.152 | 99.596
10 | 1.402 | 0.01509 | -0.153 | 92.855
10.5 | 1.372 | 0.01588 | -0.153 | 86.356
11 | 1.334 | 0.01667 | -0.154 | 80.061
11.5 | 1.291 | 0.01768 | -0.154 | 73.029
12 | 1.243 | 0.01837 | -0.154 | 67.641
12.5 | 1.19 | 0.0194 | -0.155 | 61.375
13 | 1.136 | 0.02023 | -0.155 | 56.151
13.5 | 1.076 | 0.02202 | -0.155 | 48.868

## 114. Re 12M Mach 0.00 (2)
BIGFOIL.COM POLAR EXPORT
NACA65A711
NACA65A711 |  |  |  | Cl Max: | 1.9398 | at alpha= | 19.5 | deg
XFOIL ncrit=9 |  |  |  | L/D Max: | 153.529 | at alpha= | 1 | deg
Re: | 12000000 |  |  | Cd Min: | 0.05934 | at alpha= | 20 | deg
Mach: | 0 |  |  | Cl=0 at alpha= | -5.763 | deg
|  |  |  | @ Cl=0.1, Cd= | 0.0047973
|  |  |  | @ Cl=0.4, Cd= | 0.0043972
|  |  |  | @ Cl=0.6, Cd= | 0.0043703
alpha (deg) | Cl | Cd | Cm | Cl/Cd
-16.5 | -1.1185 | 0.02135 | -0.1379 | -52.3888
-16 | -1.0972 | 0.01719 | -0.1376 | -63.8278
-15.5 | -1.0493 | 0.01628 | -0.1377 | -64.4533
-15 | -1.0063 | 0.0145 | -0.1377 | -69.4
-14.5 | -0.9571 | 0.01341 | -0.138 | -71.3721
-14 | -0.9051 | 0.01251 | -0.1387 | -72.3501
-13.5 | -0.8507 | 0.01155 | -0.1398 | -73.6537
-13 | -0.7805 | 0.01046 | -0.1445 | -74.6176
-12.5 | -0.7229 | 0.00975 | -0.146 | -74.1436
-12 | -0.6681 | 0.00919 | -0.1466 | -72.6986
-11.5 | -0.6133 | 0.00869 | -0.1471 | -70.5754
-11 | -0.5587 | 0.00822 | -0.1475 | -67.9684
-10.5 | -0.5042 | 0.00782 | -0.1479 | -64.4757
-10 | -0.4519 | 0.00727 | -0.1478 | -62.1596
-9.5 | -0.3987 | 0.00687 | -0.1477 | -58.0349
-9 | -0.3447 | 0.00656 | -0.1478 | -52.5457
-8.5 | -0.29 | 0.00634 | -0.1479 | -45.7413
-8 | -0.2368 | 0.00607 | -0.1477 | -39.0115
-7 | -0.1292 | 0.00564 | -0.1475 | -22.9078
-6.5 | -0.0766 | 0.0054 | -0.1472 | -14.1852
-6 | -0.0247 | 0.00517 | -0.1466 | -4.7776
-5.5 | 0.0274 | 0.00499 | -0.146 | 5.491
-5 | 0.0797 | 0.00483 | -0.1455 | 16.501
-4 | 0.1852 | 0.00466 | -0.1446 | 39.7425
-3.5 | 0.237 | 0.00455 | -0.144 | 52.0879
-3 | 0.2896 | 0.00451 | -0.1435 | 64.2129
-2.5 | 0.3414 | 0.00445 | -0.1428 | 76.7191
-2 | 0.3929 | 0.0044 | -0.1421 | 89.2955
-1.5 | 0.4442 | 0.00438 | -0.1414 | 101.4155
-1 | 0.495 | 0.0044 | -0.1405 | 112.5
-0.5 | 0.5447 | 0.00445 | -0.1394 | 122.4045
0.5 | 0.6418 | 0.00431 | -0.1367 | 148.9095
1 | 0.6786 | 0.00442 | -0.1328 | 153.5294
1.5 | 0.7023 | 0.00482 | -0.1261 | 145.7054
2 | 0.7426 | 0.00485 | -0.123 | 153.1134
3 | 0.8054 | 0.00583 | -0.1132 | 138.1475
3.5 | 0.8508 | 0.00658 | -0.1117 | 129.3009
4 | 0.9177 | 0.00717 | -0.1152 | 127.9916
4.5 | 1.0115 | 0.00784 | -0.1251 | 129.0179
5 | 1.071 | 0.00815 | -0.1267 | 131.411
5.5 | 1.1239 | 0.00851 | -0.1268 | 132.0682
6 | 1.1758 | 0.00884 | -0.1267 | 133.009
6.5 | 1.2254 | 0.00921 | -0.1261 | 133.051
7 | 1.2713 | 0.0097 | -0.1248 | 131.0619
7.5 | 1.3196 | 0.01017 | -0.1242 | 129.7542
8 | 1.3779 | 0.01044 | -0.1258 | 131.9828
8.5 | 1.4264 | 0.0111 | -0.1255 | 128.5045
9 | 1.4648 | 0.01172 | -0.1229 | 124.9829
9.5 | 1.5015 | 0.01244 | -0.12 | 120.6994
10 | 1.5383 | 0.01316 | -0.1173 | 116.8921
11 | 1.6082 | 0.01483 | -0.1116 | 108.4423
11.5 | 1.6428 | 0.01571 | -0.1088 | 104.5703
12 | 1.6714 | 0.01695 | -0.1052 | 98.6077
12.5 | 1.7023 | 0.01805 | -0.1022 | 94.3102
13 | 1.7284 | 0.0195 | -0.0985 | 88.6359
13.5 | 1.7554 | 0.02089 | -0.0951 | 84.0306
14 | 1.7794 | 0.02254 | -0.0915 | 78.9441
14.5 | 1.8027 | 0.02424 | -0.088 | 74.3688
15 | 1.8236 | 0.02619 | -0.0845 | 69.6296
15.5 | 1.8394 | 0.02857 | -0.0805 | 64.3822
16 | 1.8608 | 0.03062 | -0.0775 | 60.7707
16.5 | 1.8834 | 0.03266 | -0.075 | 57.6669
17 | 1.8923 | 0.0359 | -0.0713 | 52.7103
17.5 | 1.9107 | 0.03848 | -0.0689 | 49.6544
18 | 1.9233 | 0.0417 | -0.0663 | 46.1223
18.5 | 1.931 | 0.04547 | -0.0636 | 42.4676
19 | 1.9369 | 0.04961 | -0.0614 | 39.0425
19.5 | 1.9398 | 0.05423 | -0.0594 | 35.7699
20 | 1.9394 | 0.05934 | -0.0577 | 32.6828

## 115. Re 12M Mach 0.10 (1)
BIGFOIL.COM POLAR EXPORT
NACA65A711
NACA65A711 |  |  |  | Cl Max: | 1.439 | at alpha= | 8.5 | deg
JavaFoil+Calcfoil stall+Eppler ext transition |  |  |  | L/D Max: | 144.403 | at alpha= | 2.5 | deg
Re: | 12000000 |  |  | Cd Min: | 0.00519 | at alpha= | 0 | deg
Mach: | 0.1 |  |  | Cl=0 at alpha= | -5.614 | deg
|  |  |  | @ Cl=0.1, Cd= | 0.0059373
|  |  |  | @ Cl=0.4, Cd= | 0.0056354
|  |  |  | @ Cl=0.6, Cd= | 0.0057167
alpha (deg) | Cl | Cd | Cm | Cl/Cd
-18 | -0.252 | 0.13944 | -0.056 | -1.807
-17.5 | -0.267 | 0.1323 | -0.057 | -2.015
-17 | -0.281 | 0.12679 | -0.057 | -2.219
-16.5 | -0.296 | 0.121 | -0.058 | -2.449
-16 | -0.311 | 0.11457 | -0.058 | -2.714
-15.5 | -0.325 | 0.10996 | -0.058 | -2.958
-15 | -0.339 | 0.10434 | -0.058 | -3.247
-14.5 | -0.351 | 0.09862 | -0.059 | -3.56
-14 | -0.361 | 0.09381 | -0.059 | -3.852
-13.5 | -0.366 | 0.08882 | -0.059 | -4.121
-13 | -0.369 | 0.0835 | -0.061 | -4.414
-12.5 | -0.368 | 0.07809 | -0.062 | -4.719
-12 | -0.364 | 0.07619 | -0.06 | -4.783
-11.5 | -0.358 | 0.06982 | -0.063 | -5.129
-11 | -0.347 | 0.06673 | -0.063 | -5.204
-10.5 | -0.333 | 0.06196 | -0.065 | -5.376
-10 | -0.315 | 0.05799 | -0.067 | -5.428
-9.5 | -0.292 | 0.05482 | -0.067 | -5.328
-9 | -0.267 | 0.04974 | -0.073 | -5.36
-8.5 | -0.29 | 0.00695 | -0.128 | -41.734
-8 | -0.248 | 0.00675 | -0.128 | -36.757
-7.5 | -0.202 | 0.00658 | -0.129 | -30.654
-7 | -0.152 | 0.00644 | -0.13 | -23.583
-6.5 | -0.099 | 0.00629 | -0.131 | -15.764
-6 | -0.044 | 0.00615 | -0.132 | -7.125
-5.5 | 0.013 | 0.00605 | -0.132 | 2.197
-5 | 0.072 | 0.00598 | -0.133 | 11.977
-4.5 | 0.131 | 0.00589 | -0.134 | 22.231
-4 | 0.191 | 0.00582 | -0.135 | 32.75
-3.5 | 0.251 | 0.00578 | -0.136 | 43.408
-3 | 0.311 | 0.00572 | -0.136 | 54.474
-2.5 | 0.372 | 0.00564 | -0.137 | 65.912
-2 | 0.433 | 0.00563 | -0.138 | 76.81
-1.5 | 0.494 | 0.00565 | -0.139 | 87.39
-1 | 0.554 | 0.00564 | -0.14 | 98.202
-0.5 | 0.614 | 0.00574 | -0.14 | 106.959
0 | 0.673 | 0.00519 | -0.141 | 129.64
0.5 | 0.733 | 0.0053 | -0.142 | 138.267
1 | 0.793 | 0.00559 | -0.143 | 141.79
1.5 | 0.852 | 0.00592 | -0.143 | 144.021
2 | 0.912 | 0.00634 | -0.144 | 143.717
2.5 | 0.968 | 0.0067 | -0.145 | 144.403
3 | 1.026 | 0.00717 | -0.146 | 143.125
3.5 | 1.083 | 0.00887 | -0.146 | 122.075
4 | 1.139 | 0.00915 | -0.147 | 124.468
4.5 | 1.193 | 0.00949 | -0.148 | 125.649
5 | 1.243 | 0.00986 | -0.148 | 126.055
5.5 | 1.291 | 0.01036 | -0.149 | 124.638
6 | 1.335 | 0.01089 | -0.15 | 122.52
6.5 | 1.372 | 0.01018 | -0.15 | 134.816
7 | 1.405 | 0.01063 | -0.151 | 132.166
7.5 | 1.426 | 0.01202 | -0.151 | 118.589
8 | 1.437 | 0.01257 | -0.152 | 114.272
8.5 | 1.439 | 0.01312 | -0.152 | 109.688
9 | 1.431 | 0.01374 | -0.153 | 104.128
9.5 | 1.414 | 0.01445 | -0.153 | 97.792
10 | 1.387 | 0.01533 | -0.154 | 90.464
10.5 | 1.351 | 0.01612 | -0.154 | 83.818
11 | 1.308 | 0.01706 | -0.154 | 76.691
11.5 | 1.258 | 0.018 | -0.155 | 69.893
12 | 1.203 | 0.01878 | -0.155 | 64.076
12.5 | 1.144 | 0.01988 | -0.155 | 57.56
13 | 1.081 | 0.02127 | -0.155 | 50.835
13.5 | 1.015 | 0.02282 | -0.155 | 44.49

## 116. Re 12M Mach 0.10 (2)
BIGFOIL.COM POLAR EXPORT
NACA65A711
NACA65A711 |  |  |  | Cl Max: | 1.928 | at alpha= | 19 | deg
XFOIL ncrit=9 |  |  |  | L/D Max: | 153.711 | at alpha= | 2 | deg
Re: | 12000000 |  |  | Cd Min: | 0.06437 | at alpha= | 20 | deg
Mach: | 0.1 |  |  | Cl=0 at alpha= | -5.7566 | deg
|  |  |  | @ Cl=0.1, Cd= | 0.0048153
|  |  |  | @ Cl=0.4, Cd= | 0.0043979
|  |  |  | @ Cl=0.6, Cd= | 0.0044548
alpha (deg) | Cl | Cd | Cm | Cl/Cd
-16 | -1.0796 | 0.02218 | -0.1421 | -48.6745
-15.5 | -1.0339 | 0.02106 | -0.1421 | -49.0931
-15 | -1.0082 | 0.01698 | -0.1416 | -59.3757
-14.5 | -0.9644 | 0.01502 | -0.1416 | -64.2077
-14 | -0.9158 | 0.01343 | -0.1418 | -68.1906
-13.5 | -0.8614 | 0.01239 | -0.1425 | -69.5238
-13 | -0.8005 | 0.01135 | -0.1445 | -70.5286
-12.5 | -0.7328 | 0.01027 | -0.1481 | -71.3535
-12 | -0.6771 | 0.00951 | -0.1487 | -71.1987
-11.5 | -0.6212 | 0.00894 | -0.1491 | -69.4855
-11 | -0.5656 | 0.00842 | -0.1494 | -67.1734
-10 | -0.4564 | 0.00747 | -0.1495 | -61.0977
-9.5 | -0.403 | 0.00699 | -0.1493 | -57.6538
-9 | -0.3486 | 0.00664 | -0.1492 | -52.5
-8.5 | -0.2934 | 0.0064 | -0.1492 | -45.8438
-8 | -0.2396 | 0.00612 | -0.1489 | -39.1503
-6.5 | -0.0777 | 0.00545 | -0.1482 | -14.2569
-6 | -0.0256 | 0.0052 | -0.1475 | -4.9231
-5.5 | 0.027 | 0.00501 | -0.1469 | 5.3892
-5 | 0.0795 | 0.00485 | -0.1463 | 16.3918
-4 | 0.1858 | 0.00467 | -0.1454 | 39.7859
-3.5 | 0.2379 | 0.00456 | -0.1447 | 52.1711
-2.5 | 0.3429 | 0.00445 | -0.1435 | 77.0562
-2 | 0.3946 | 0.0044 | -0.1428 | 89.6818
-1.5 | 0.4463 | 0.00438 | -0.142 | 101.895
-1 | 0.4973 | 0.00441 | -0.1411 | 112.7664
-0.5 | 0.5472 | 0.00445 | -0.14 | 122.9663
0 | 0.5984 | 0.00446 | -0.1391 | 134.1704
0.5 | 0.6449 | 0.00431 | -0.1373 | 149.6288
1.5 | 0.7056 | 0.0048 | -0.1266 | 147
2 | 0.7455 | 0.00485 | -0.1234 | 153.7113
2.5 | 0.7749 | 0.00523 | -0.1178 | 148.1644
3.5 | 0.8558 | 0.00661 | -0.1124 | 129.4705
4 | 0.9253 | 0.00725 | -0.1164 | 127.6276
4.5 | 1.0168 | 0.00788 | -0.1256 | 129.0355
5 | 1.0754 | 0.0082 | -0.1269 | 131.1463
5.5 | 1.1283 | 0.00856 | -0.1268 | 131.8107
6 | 1.1803 | 0.0089 | -0.1266 | 132.618
6.5 | 1.2296 | 0.00928 | -0.1259 | 132.5
7 | 1.2754 | 0.00979 | -0.1244 | 130.2758
7.5 | 1.324 | 0.01027 | -0.1237 | 128.9192
8 | 1.3824 | 0.01055 | -0.1253 | 131.0332
8.5 | 1.4301 | 0.01126 | -0.1246 | 127.0071
9 | 1.469 | 0.01189 | -0.1219 | 123.5492
9.5 | 1.5053 | 0.01266 | -0.1189 | 118.9021
10 | 1.5424 | 0.01342 | -0.1161 | 114.9329
11 | 1.613 | 0.01515 | -0.1102 | 106.4686
11.5 | 1.6464 | 0.01613 | -0.1071 | 102.0707
12 | 1.6744 | 0.01747 | -0.1033 | 95.8443
12.5 | 1.7052 | 0.01865 | -0.1001 | 91.4316
13 | 1.7313 | 0.02017 | -0.0963 | 85.8354
13.5 | 1.7582 | 0.02166 | -0.0928 | 81.1727
14 | 1.7807 | 0.02348 | -0.0889 | 75.839
15.5 | 1.8388 | 0.02999 | -0.0774 | 61.3138
16 | 1.8601 | 0.0322 | -0.0745 | 57.7671
16.5 | 1.8827 | 0.03438 | -0.0719 | 54.7615
17 | 1.8893 | 0.03801 | -0.0681 | 49.7053
17.5 | 1.9072 | 0.04083 | -0.0657 | 46.7108
18 | 1.9181 | 0.04437 | -0.063 | 43.2297
18.5 | 1.9238 | 0.04859 | -0.0605 | 39.5925
19 | 1.928 | 0.05316 | -0.0583 | 36.2679
19.5 | 1.9268 | 0.05846 | -0.0564 | 32.9593
20 | 1.9225 | 0.06437 | -0.055 | 29.8664

## 117. Re 12M Mach 0.25 (1)
BIGFOIL.COM POLAR EXPORT
NACA65A711
NACA65A711 |  |  |  | Cl Max: | 1.432 | at alpha= | 7.5 | deg
JavaFoil+Calcfoil stall+Eppler ext transition |  |  |  | L/D Max: | 145.629 | at alpha= | 1.5 | deg
Re: | 12000000 |  |  | Cd Min: | 0.00526 | at alpha= | 0 | deg
Mach: | 0.25 |  |  | Cl=0 at alpha= | -5.6186 | deg
|  |  |  | @ Cl=0.1, Cd= | 0.005999
|  |  |  | @ Cl=0.4, Cd= | 0.00568
|  |  |  | @ Cl=0.6, Cd= | 0.00575
alpha (deg) | Cl | Cd | Cm | Cl/Cd
-15.5 | -0.057 | 0.11139 | -0.06 | -0.515
-15 | -0.055 | 0.10587 | -0.061 | -0.515
-14.5 | -0.052 | 0.099 | -0.061 | -0.522
-14 | -0.14 | 0.09603 | -0.061 | -1.462
-13.5 | -0.18 | 0.09015 | -0.062 | -2.001
-13 | -0.212 | 0.08461 | -0.063 | -2.511
-12.5 | -0.239 | 0.07962 | -0.063 | -2.997
-12 | -0.259 | 0.07792 | -0.062 | -3.324
-11.5 | -0.274 | 0.07283 | -0.062 | -3.759
-11 | -0.282 | 0.06814 | -0.063 | -4.144
-10.5 | -0.284 | 0.06458 | -0.063 | -4.403
-10 | -0.28 | 0.0609 | -0.064 | -4.592
-9.5 | -0.268 | 0.05712 | -0.066 | -4.699
-9 | -0.251 | 0.05288 | -0.069 | -4.743
-8.5 | -0.227 | 0.04955 | -0.07 | -4.575
-8 | -0.244 | 0.00705 | -0.132 | -34.528
-7.5 | -0.201 | 0.00674 | -0.133 | -29.766
-7 | -0.153 | 0.00656 | -0.134 | -23.243
-6.5 | -0.1 | 0.0064 | -0.134 | -15.672
-6 | -0.045 | 0.00626 | -0.135 | -7.121
-5.5 | 0.014 | 0.00614 | -0.136 | 2.207
-5 | 0.073 | 0.00603 | -0.137 | 12.14
-4.5 | 0.134 | 0.00596 | -0.138 | 22.498
-4 | 0.196 | 0.00585 | -0.139 | 33.396
-3.5 | 0.257 | 0.00581 | -0.139 | 44.341
-3 | 0.32 | 0.00574 | -0.14 | 55.659
-2.5 | 0.382 | 0.00568 | -0.141 | 67.247
-2 | 0.444 | 0.00568 | -0.142 | 78.223
-1.5 | 0.508 | 0.00568 | -0.143 | 89.343
-1 | 0.569 | 0.00571 | -0.143 | 99.711
-0.5 | 0.631 | 0.00579 | -0.144 | 108.979
0 | 0.692 | 0.00526 | -0.145 | 131.442
0.5 | 0.753 | 0.00537 | -0.146 | 140.26
1 | 0.815 | 0.00565 | -0.147 | 144.081
1.5 | 0.876 | 0.00601 | -0.147 | 145.629
2 | 0.937 | 0.00647 | -0.148 | 144.738
2.5 | 0.994 | 0.00688 | -0.149 | 144.433
3 | 1.053 | 0.00739 | -0.15 | 142.521
3.5 | 1.112 | 0.00913 | -0.15 | 121.789
4 | 1.169 | 0.00949 | -0.151 | 123.162
4.5 | 1.224 | 0.00987 | -0.152 | 123.952
5 | 1.274 | 0.01029 | -0.153 | 123.791
5.5 | 1.321 | 0.01086 | -0.153 | 121.646
6 | 1.36 | 0.01011 | -0.154 | 134.617
6.5 | 1.395 | 0.00997 | -0.154 | 139.875
7 | 1.422 | 0.01209 | -0.155 | 117.619
7.5 | 1.432 | 0.01271 | -0.155 | 112.689
8 | 1.429 | 0.01336 | -0.156 | 106.907
8.5 | 1.41 | 0.014 | -0.156 | 100.759
9 | 1.376 | 0.01475 | -0.157 | 93.258
9.5 | 1.325 | 0.0157 | -0.157 | 84.413
10 | 1.258 | 0.01662 | -0.157 | 75.697
10.5 | 1.174 | 0.01797 | -0.158 | 65.364
11 | 1.077 | 0.01912 | -0.158 | 56.352
11.5 | 0.967 | 0.02058 | -0.158 | 46.977
12 | 0.85 | 0.0216 | -0.158 | 39.36
12.5 | 0.721 | 0.02419 | -0.157 | 29.818

## 118. Re 12M Mach 0.25 (2)
BIGFOIL.COM POLAR EXPORT
NACA65A711
NACA65A711 |  |  |  | Cl Max: | 1.8032 | at alpha= | 15 | deg
XFOIL ncrit=9 |  |  |  | L/D Max: | 159.114 | at alpha= | 1 | deg
Re: | 12000000 |  |  | Cd Min: | 0.13637 | at alpha= | 20 | deg
Mach: | 0.25 |  |  | Cl=0 at alpha= | -5.7224 | deg
|  |  |  | @ Cl=0.1, Cd= | 0.0049089
|  |  |  | @ Cl=0.4, Cd= | 0.0044255
|  |  |  | @ Cl=0.6, Cd= | 0.0044574
alpha (deg) | Cl | Cd | Cm | Cl/Cd
-11.5 | -0.6665 | 0.01243 | -0.1599 | -53.6203
-11 | -0.6037 | 0.01055 | -0.1608 | -57.2227
-10.5 | -0.5443 | 0.00936 | -0.1603 | -58.1517
-10 | -0.4846 | 0.00867 | -0.1597 | -55.8939
-9.5 | -0.4255 | 0.00812 | -0.1589 | -52.4015
-9 | -0.3701 | 0.00728 | -0.1576 | -50.8379
-8.5 | -0.3121 | 0.00684 | -0.1569 | -45.6287
-8 | -0.2552 | 0.00645 | -0.156 | -39.5659
-7.5 | -0.1971 | 0.00616 | -0.1554 | -31.9968
-7 | -0.1404 | 0.00591 | -0.1547 | -23.7563
-6.5 | -0.0839 | 0.00572 | -0.154 | -14.6678
-5.5 | 0.024 | 0.00514 | -0.1518 | 4.6693
-5 | 0.0785 | 0.00496 | -0.1509 | 15.8266
-4.5 | 0.1332 | 0.00483 | -0.1501 | 27.5776
-3.5 | 0.2425 | 0.00461 | -0.1487 | 52.603
-3 | 0.2969 | 0.00454 | -0.148 | 65.3965
-2.5 | 0.3511 | 0.00449 | -0.1473 | 78.196
-2 | 0.4042 | 0.00442 | -0.1465 | 91.448
-1.5 | 0.4575 | 0.00439 | -0.1456 | 104.2141
-1 | 0.51 | 0.00441 | -0.1446 | 115.6463
-0.5 | 0.561 | 0.00445 | -0.1433 | 126.0674
0 | 0.6134 | 0.00446 | -0.1424 | 137.5336
0.5 | 0.6617 | 0.00435 | -0.1405 | 152.1149
1 | 0.7001 | 0.0044 | -0.1365 | 159.1136
1.5 | 0.7239 | 0.00472 | -0.1293 | 153.3686
2 | 0.758 | 0.00477 | -0.1243 | 158.9099
2.5 | 0.7874 | 0.00526 | -0.1184 | 149.6958
3 | 0.8266 | 0.00597 | -0.115 | 138.459
3.5 | 0.8879 | 0.00687 | -0.1169 | 129.2431
4 | 0.98 | 0.00774 | -0.1259 | 126.615
4.5 | 1.0421 | 0.00814 | -0.1274 | 128.0221
5 | 1.0991 | 0.00845 | -0.1276 | 130.071
5.5 | 1.1515 | 0.00885 | -0.1269 | 130.113
6 | 1.2028 | 0.00926 | -0.1259 | 129.892
6.5 | 1.252 | 0.00973 | -0.1245 | 128.6742
7 | 1.2979 | 0.01031 | -0.1224 | 125.8875
7.5 | 1.3475 | 0.01086 | -0.1213 | 124.0792
8 | 1.4043 | 0.01138 | -0.1217 | 123.4007
8.5 | 1.452 | 0.01217 | -0.1202 | 119.3098
9 | 1.4908 | 0.01301 | -0.1168 | 114.5888
9.5 | 1.5276 | 0.01398 | -0.1131 | 109.2704
10 | 1.5657 | 0.01493 | -0.1097 | 104.8694
10.5 | 1.602 | 0.016 | -0.1061 | 100.125
11 | 1.6352 | 0.01728 | -0.1021 | 94.6296
11.5 | 1.6658 | 0.01874 | -0.0978 | 88.8901
12 | 1.6923 | 0.02051 | -0.0931 | 82.511
12.5 | 1.7197 | 0.02229 | -0.0887 | 77.1512
13 | 1.7407 | 0.02457 | -0.0836 | 70.8466
13.5 | 1.7624 | 0.02692 | -0.079 | 65.4681
14 | 1.7748 | 0.03006 | -0.0736 | 59.0419
14.5 | 1.796 | 0.03273 | -0.0696 | 54.8732
15 | 1.8032 | 0.03663 | -0.0647 | 49.2274
15.5 | 1.7965 | 0.04202 | -0.0594 | 42.7535
16 | 1.8012 | 0.0467 | -0.0558 | 38.5696
16.5 | 1.7987 | 0.0524 | -0.0525 | 34.3263
17 | 1.7705 | 0.06106 | -0.0495 | 28.9961
17.5 | 1.7492 | 0.06975 | -0.0482 | 25.0781
18 | 1.7146 | 0.0806 | -0.0483 | 21.273
18.5 | 1.6745 | 0.09312 | -0.0505 | 17.9822
19 | 1.6328 | 0.10676 | -0.0547 | 15.2941
19.5 | 1.5956 | 0.12071 | -0.0606 | 13.2185
20 | 1.553 | 0.13637 | -0.0688 | 11.3881

## 119. Re 12M Mach 0.50 (1)
BIGFOIL.COM POLAR EXPORT
NACA65A711
NACA65A711 |  |  |  | Cl Max: | 1.426 | at alpha= | 6 | deg
JavaFoil+Calcfoil stall+Eppler ext transition |  |  |  | L/D Max: | 149.812 | at alpha= | 1 | deg
Re: | 12000000 |  |  | Cd Min: | 0.00572 | at alpha= | 0.5 | deg
Mach: | 0.5 |  |  | Cl=0 at alpha= | -5.6429 | deg
|  |  |  | @ Cl=0.1, Cd= | 0.0063579
|  |  |  | @ Cl=0.4, Cd= | 0.005966
|  |  |  | @ Cl=0.6, Cd= | 0.0059296
alpha (deg) | Cl | Cd | Cm | Cl/Cd
-20 | -0.791 | 0.13898 | -0.074 | -5.693
-19.5 | -0.765 | 0.13204 | -0.075 | -5.795
-19 | -0.739 | 0.12604 | -0.077 | -5.861
-18.5 | -0.708 | 0.13378 | -0.072 | -5.294
-18 | -0.681 | 0.12991 | -0.072 | -5.241
-17.5 | -0.654 | 0.12071 | -0.073 | -5.418
-17 | -0.627 | 0.11428 | -0.074 | -5.488
-16.5 | -0.601 | 0.1063 | -0.076 | -5.655
-16 | -0.575 | 0.09928 | -0.079 | -5.793
-15.5 | -0.55 | 0.09137 | -0.083 | -6.019
-15 | -0.525 | 0.08366 | -0.086 | -6.275
-14.5 | -0.489 | 0.09966 | -0.072 | -4.908
-14 | -0.462 | 0.09264 | -0.072 | -4.987
-13.5 | -0.435 | 0.08588 | -0.073 | -5.062
-13 | -0.408 | 0.07998 | -0.076 | -5.1
-12.5 | -0.381 | 0.07332 | -0.078 | -5.199
-12 | -0.354 | 0.06928 | -0.079 | -5.106
-11.5 | -0.324 | 0.07477 | -0.073 | -4.339
-11 | -0.297 | 0.07192 | -0.071 | -4.123
-10.5 | -0.27 | 0.06485 | -0.074 | -4.157
-10 | -0.242 | 0.05952 | -0.077 | -4.072
-9.5 | -0.215 | 0.05469 | -0.08 | -3.935
-9 | -0.188 | 0.05181 | -0.081 | -3.621
-8.5 | -0.159 | 0.0551 | -0.07 | -2.883
-8 | -0.131 | 0.05046 | -0.073 | -2.606
-7.5 | -0.104 | 0.04598 | -0.077 | -2.265
-7 | -0.077 | 0.04302 | -0.08 | -1.781
-6.5 | -0.049 | 0.04184 | -0.078 | -1.168
-6 | -0.035 | 0.03776 | -0.084 | -0.923
-5.5 | 0.014 | 0.00655 | -0.152 | 2.151
-5 | 0.078 | 0.0064 | -0.153 | 12.26
-4.5 | 0.146 | 0.00627 | -0.154 | 23.29
-4 | 0.215 | 0.00615 | -0.155 | 35.015
-3.5 | 0.285 | 0.00607 | -0.156 | 47.044
-3 | 0.356 | 0.00601 | -0.157 | 59.155
-2.5 | 0.426 | 0.00594 | -0.158 | 71.706
-2 | 0.496 | 0.00588 | -0.159 | 84.36
-1.5 | 0.567 | 0.00592 | -0.159 | 95.835
-1 | 0.636 | 0.00594 | -0.16 | 107.152
-0.5 | 0.705 | 0.00604 | -0.161 | 116.634
0 | 0.774 | 0.00614 | -0.162 | 126.102
0.5 | 0.842 | 0.00572 | -0.163 | 147.343
1 | 0.911 | 0.00608 | -0.164 | 149.812
1.5 | 0.979 | 0.00656 | -0.165 | 149.319
2 | 1.048 | 0.00721 | -0.166 | 145.347
2.5 | 1.11 | 0.00778 | -0.166 | 142.675
3 | 1.173 | 0.00917 | -0.167 | 127.981
3.5 | 1.235 | 0.00956 | -0.168 | 129.217
4 | 1.294 | 0.01077 | -0.168 | 120.141
4.5 | 1.348 | 0.01131 | -0.169 | 119.273
5 | 1.391 | 0.01194 | -0.169 | 116.563
5.5 | 1.421 | 0.01269 | -0.17 | 111.939
6 | 1.426 | 0.01375 | -0.17 | 103.703
6.5 | 1.385 | 0.01468 | -0.171 | 94.347
7 | 1.177 | 0.01597 | -0.172 | 73.747
7.5 | 0.873 | 0.01728 | -0.172 | 50.512
8 | 0.905 | 0.01757 | -0.173 | 51.499
8.5 | 0.935 | 0.01913 | -0.173 | 48.856
9 | 0.792 | 0.06322 | -0.088 | 12.536
9.5 | 0.998 | 0.0202 | -0.174 | 49.403
10 | 0.856 | 0.06361 | -0.108 | 13.452
10.5 | 1.06 | 0.02127 | -0.176 | 49.831
11 | 1.089 | 0.02304 | -0.176 | 47.252

## 120. Re 12M Mach 0.50 (2)
BIGFOIL.COM POLAR EXPORT
NACA65A711
NACA65A711 |  |  |  | Cl Max: | 1.5361 | at alpha= | 9 | deg
XFOIL ncrit=9 |  |  |  | L/D Max: | 183.188 | at alpha= | 2 | deg
Re: | 12000000 |  |  | Cd Min: | 0.23888 | at alpha= | -20 | deg
Mach: | 0.5 |  |  | Cl=0 at alpha= | -5.7927 | deg
|  |  |  | @ Cl=0.1, Cd= | 0.0056768
|  |  |  | @ Cl=0.4, Cd= | 0.0046412
|  |  |  | @ Cl=0.6, Cd= | 0.00451
alpha (deg) | Cl | Cd | Cm | Cl/Cd
-20 | -0.4723 | 0.23888 | -0.0376 | -1.9771
-19.5 | -0.45 | 0.23088 | -0.0426 | -1.9491
-19 | -0.4282 | 0.22242 | -0.0475 | -1.9252
-18.5 | -0.4078 | 0.21343 | -0.0522 | -1.9107
-18 | -0.3854 | 0.20661 | -0.0568 | -1.8654
-17.5 | -0.3623 | 0.19999 | -0.0614 | -1.8116
-17 | -0.3404 | 0.19252 | -0.0658 | -1.7681
-16.5 | -0.3195 | 0.1848 | -0.0702 | -1.7289
-16 | -0.2986 | 0.17739 | -0.0744 | -1.6833
-15.5 | -0.279 | 0.16968 | -0.0785 | -1.6443
-15 | -0.262 | 0.16102 | -0.0825 | -1.6271
-14 | -0.2292 | 0.14508 | -0.0901 | -1.5798
-13.5 | -0.2057 | 0.13948 | -0.0937 | -1.4748
-13 | -0.1954 | 0.13033 | -0.0974 | -1.4993
-12.5 | -0.1736 | 0.12456 | -0.1009 | -1.3937
-12 | -0.1643 | 0.11577 | -0.1047 | -1.4192
-11.5 | -0.1503 | 0.10839 | -0.1084 | -1.3867
-11 | -0.1439 | 0.09973 | -0.1124 | -1.4429
-10.5 | -0.136 | 0.0917 | -0.1165 | -1.4831
-10 | -0.1174 | 0.08587 | -0.1199 | -1.3672
-9.5 | -0.1114 | 0.07778 | -0.1246 | -1.4322
-9 | -0.1108 | 0.06905 | -0.1302 | -1.6046
-8.5 | -0.1003 | 0.06212 | -0.1352 | -1.6146
-8 | -0.0876 | 0.0554 | -0.141 | -1.5812
-7.5 | -0.0839 | 0.04555 | -0.1543 | -1.8419
-7 | -0.0587 | 0.03371 | -0.1727 | -1.7413
-6.5 | -0.0181 | 0.02028 | -0.1875 | -0.8925
-6 | -0.0136 | 0.01059 | -0.1838 | -1.2842
-5.5 | 0.0192 | 0.00672 | -0.1777 | 2.8571
-5 | 0.0763 | 0.00583 | -0.1739 | 13.0875
-4 | 0.197 | 0.00505 | -0.1682 | 39.0099
-3.5 | 0.2593 | 0.0049 | -0.1664 | 52.9184
-3 | 0.3203 | 0.00475 | -0.1646 | 67.4316
-2.5 | 0.3812 | 0.00466 | -0.1631 | 81.8026
-2 | 0.4411 | 0.0046 | -0.1616 | 95.8913
-1.5 | 0.4997 | 0.00454 | -0.16 | 110.0661
-1 | 0.5578 | 0.00451 | -0.1583 | 123.6807
-0.5 | 0.616 | 0.00451 | -0.1568 | 136.5854
0 | 0.672 | 0.00452 | -0.1547 | 148.6726
0.5 | 0.7205 | 0.00455 | -0.151 | 158.3516
1 | 0.7608 | 0.0044 | -0.1455 | 172.9091
1.5 | 0.7943 | 0.00446 | -0.1387 | 178.0942
2 | 0.839 | 0.00458 | -0.1344 | 183.1878
2.5 | 0.8719 | 0.00562 | -0.1282 | 155.1423
3 | 0.9661 | 0.00688 | -0.1362 | 140.4215
3.5 | 1.0182 | 0.00825 | -0.1346 | 123.4182
4 | 1.0661 | 0.00922 | -0.1314 | 115.6291
4.5 | 1.1225 | 0.00982 | -0.1295 | 114.3075
5 | 1.1793 | 0.01042 | -0.1274 | 113.1766
5.5 | 1.2342 | 0.01111 | -0.1247 | 111.0891
6 | 1.2867 | 0.01194 | -0.1215 | 107.7638
6.5 | 1.3365 | 0.01294 | -0.1177 | 103.2844
7 | 1.384 | 0.01411 | -0.1134 | 98.0865
7.5 | 1.4339 | 0.01535 | -0.1093 | 93.4137
8.5 | 1.5322 | 0.01891 | -0.1004 | 81.0259
9 | 1.5361 | 0.02279 | -0.0898 | 67.4024
9.5 | 1.5187 | 0.02829 | -0.078 | 53.6833
10 | 1.4959 | 0.035 | -0.0671 | 42.74
10.5 | 1.4586 | 0.0438 | -0.0582 | 33.3014
11 | 1.4205 | 0.05333 | -0.0525 | 26.636
11.5 | 1.376 | 0.06449 | -0.0499 | 21.3366
12 | 1.3317 | 0.0769 | -0.0505 | 17.3173
12.5 | 1.2928 | 0.09011 | -0.054 | 14.3469
13 | 1.2551 | 0.1047 | -0.0603 | 11.9876
13.5 | 1.2242 | 0.11998 | -0.0689 | 10.2034
14 | 1.1984 | 0.13596 | -0.0786 | 8.8144

## 121. Re 14M Mach 0.00 (1)
BIGFOIL.COM POLAR EXPORT
NACA65A711
NACA65A711 |  |  |  | Cl Max: | 1.443 | at alpha= | 8.5 | deg
JavaFoil+Calcfoil stall+Eppler ext transition |  |  |  | L/D Max: | 141.164 | at alpha= | 2.5 | deg
Re: | 14000000 |  |  | Cd Min: | 0.00544 | at alpha= | 0 | deg
Mach: | 0 |  |  | Cl=0 at alpha= | -5.614 | deg
|  |  |  | @ Cl=0.1, Cd= | 0.0058503
|  |  |  | @ Cl=0.4, Cd= | 0.0056
|  |  |  | @ Cl=0.6, Cd= | 0.005758
alpha (deg) | Cl | Cd | Cm | Cl/Cd
-18.5 | -0.281 | 0.1439 | -0.056 | -1.95
-18 | -0.293 | 0.13786 | -0.057 | -2.128
-17.5 | -0.306 | 0.13187 | -0.057 | -2.322
-17 | -0.319 | 0.12463 | -0.057 | -2.56
-16.5 | -0.332 | 0.11857 | -0.058 | -2.8
-16 | -0.344 | 0.11275 | -0.058 | -3.054
-15.5 | -0.356 | 0.10831 | -0.058 | -3.287
-15 | -0.367 | 0.10279 | -0.058 | -3.569
-14.5 | -0.376 | 0.0973 | -0.059 | -3.869
-14 | -0.384 | 0.09262 | -0.059 | -4.142
-13.5 | -0.386 | 0.08765 | -0.059 | -4.4
-13 | -0.385 | 0.08405 | -0.059 | -4.583
-12.5 | -0.383 | 0.07705 | -0.063 | -4.971
-12 | -0.376 | 0.07517 | -0.06 | -5.005
-11.5 | -0.367 | 0.07011 | -0.062 | -5.239
-11 | -0.355 | 0.06578 | -0.064 | -5.396
-10.5 | -0.34 | 0.06011 | -0.068 | -5.649
-10 | -0.32 | 0.05594 | -0.07 | -5.717
-9.5 | -0.295 | 0.05384 | -0.069 | -5.483
-9 | -0.269 | 0.04879 | -0.075 | -5.509
-8.5 | -0.291 | 0.00685 | -0.127 | -42.509
-8 | -0.248 | 0.00661 | -0.128 | -37.534
-7.5 | -0.202 | 0.00646 | -0.129 | -31.201
-7 | -0.152 | 0.00632 | -0.129 | -23.993
-6.5 | -0.099 | 0.00621 | -0.13 | -15.924
-6 | -0.044 | 0.00608 | -0.131 | -7.19
-5.5 | 0.013 | 0.00597 | -0.132 | 2.218
-5 | 0.071 | 0.00587 | -0.133 | 12.15
-4.5 | 0.13 | 0.00583 | -0.133 | 22.352
-4 | 0.19 | 0.00577 | -0.134 | 32.904
-3.5 | 0.25 | 0.00571 | -0.135 | 43.743
-3 | 0.31 | 0.00566 | -0.136 | 54.739
-2.5 | 0.37 | 0.00561 | -0.137 | 66.042
-2 | 0.43 | 0.00559 | -0.137 | 77.048
-1.5 | 0.491 | 0.00562 | -0.138 | 87.399
-1 | 0.551 | 0.00566 | -0.139 | 97.34
-0.5 | 0.611 | 0.00578 | -0.14 | 105.68
0 | 0.67 | 0.00544 | -0.14 | 123.26
0.5 | 0.729 | 0.00558 | -0.141 | 130.814
1 | 0.789 | 0.00584 | -0.142 | 135.127
1.5 | 0.848 | 0.00614 | -0.143 | 138.158
2 | 0.907 | 0.00644 | -0.143 | 140.908
2.5 | 0.963 | 0.00682 | -0.144 | 141.164
3 | 1.02 | 0.00723 | -0.145 | 141.138
3.5 | 1.077 | 0.00863 | -0.146 | 124.893
4 | 1.133 | 0.00893 | -0.146 | 126.926
4.5 | 1.187 | 0.00923 | -0.147 | 128.597
5 | 1.237 | 0.00958 | -0.148 | 129.202
5.5 | 1.285 | 0.01004 | -0.148 | 128.057
6 | 1.329 | 0.01049 | -0.149 | 126.723
6.5 | 1.369 | 0.01107 | -0.15 | 123.649
7 | 1.402 | 0.01025 | -0.15 | 136.856
7.5 | 1.424 | 0.01072 | -0.151 | 132.918
8 | 1.438 | 0.01211 | -0.151 | 118.764
8.5 | 1.443 | 0.01267 | -0.152 | 113.821
9 | 1.438 | 0.01324 | -0.152 | 108.643
9.5 | 1.425 | 0.01392 | -0.153 | 102.366
10 | 1.402 | 0.01472 | -0.153 | 95.278
10.5 | 1.373 | 0.01546 | -0.153 | 88.758
11 | 1.335 | 0.0163 | -0.154 | 81.916
11.5 | 1.292 | 0.01718 | -0.154 | 75.181
12 | 1.244 | 0.01788 | -0.155 | 69.577
12.5 | 1.191 | 0.01892 | -0.155 | 62.955
13 | 1.137 | 0.01972 | -0.155 | 57.644
13.5 | 1.078 | 0.02121 | -0.155 | 50.83

## 122. Re 14M Mach 0.00 (2)
BIGFOIL.COM POLAR EXPORT
NACA65A711
NACA65A711 |  |  |  | Cl Max: | 1.9683 | at alpha= | 20 | deg
XFOIL ncrit=9 |  |  |  | L/D Max: | 146.906 | at alpha= | 1 | deg
Re: | 14000000 |  |  | Cd Min: | 0.05617 | at alpha= | 20 | deg
Mach: | 0 |  |  | Cl=0 at alpha= | -5.7562 | deg
|  |  |  | @ Cl=0.1, Cd= | 0.004705
|  |  |  | @ Cl=0.4, Cd= | 0.0043384
|  |  |  | @ Cl=0.6, Cd= | 0.00441
alpha (deg) | Cl | Cd | Cm | Cl/Cd
-18 | -1.1646 | 0.03118 | -0.1351 | -37.3509
-17.5 | -1.1834 | 0.02522 | -0.1382 | -46.9231
-17 | -1.1617 | 0.02252 | -0.1375 | -51.5853
-16.5 | -1.1288 | 0.02027 | -0.1375 | -55.6882
-16 | -1.1041 | 0.01663 | -0.1368 | -66.3921
-15.5 | -1.0547 | 0.01591 | -0.137 | -66.2916
-15 | -1.0127 | 0.01396 | -0.1369 | -72.543
-14.5 | -0.9631 | 0.01288 | -0.1373 | -74.7748
-14 | -0.9109 | 0.01197 | -0.1379 | -76.0986
-13.5 | -0.8568 | 0.01116 | -0.1388 | -76.7742
-13 | -0.8029 | 0.01029 | -0.1396 | -78.0272
-12.5 | -0.7337 | 0.00942 | -0.1438 | -77.8875
-12 | -0.6762 | 0.00883 | -0.145 | -76.5798
-11.5 | -0.6192 | 0.00835 | -0.146 | -74.1557
-11 | -0.5631 | 0.0079 | -0.1467 | -71.2785
-10.5 | -0.508 | 0.00751 | -0.1472 | -67.6431
-10 | -0.4543 | 0.00707 | -0.1473 | -64.2574
-9.5 | -0.4012 | 0.00663 | -0.1472 | -60.5128
-9 | -0.3471 | 0.00632 | -0.1473 | -54.9209
-8.5 | -0.2926 | 0.0061 | -0.1474 | -47.9672
-8 | -0.2387 | 0.00583 | -0.1474 | -40.9434
-7.5 | -0.1846 | 0.00564 | -0.1474 | -32.7305
-6 | -0.0254 | 0.00509 | -0.1465 | -4.9902
-5.5 | 0.0267 | 0.0049 | -0.1459 | 5.449
-5 | 0.0788 | 0.00474 | -0.1453 | 16.6245
-3.5 | 0.2361 | 0.00448 | -0.1438 | 52.7009
-3 | 0.2886 | 0.00444 | -0.1433 | 65
-2.5 | 0.3405 | 0.00439 | -0.1427 | 77.5626
-2 | 0.3918 | 0.00434 | -0.1419 | 90.2765
-1.5 | 0.4431 | 0.00433 | -0.1411 | 102.3326
-1 | 0.4933 | 0.00438 | -0.1401 | 112.6256
-0.5 | 0.5438 | 0.0044 | -0.1392 | 123.5909
0 | 0.5946 | 0.00441 | -0.1383 | 134.8299
0.5 | 0.6401 | 0.00441 | -0.1363 | 145.1474
1 | 0.6743 | 0.00459 | -0.1318 | 146.9063
1.5 | 0.6972 | 0.00508 | -0.125 | 137.2441
2 | 0.7371 | 0.00508 | -0.1218 | 145.0984
2.5 | 0.7704 | 0.00533 | -0.1173 | 144.5403
3 | 0.8004 | 0.00592 | -0.112 | 135.2027
3.5 | 0.8473 | 0.0066 | -0.1109 | 128.3788
4 | 0.9153 | 0.00715 | -0.1146 | 128.014
4.5 | 1.0156 | 0.00769 | -0.126 | 132.0676
5 | 1.0769 | 0.00797 | -0.1279 | 135.1192
5.5 | 1.1301 | 0.00831 | -0.1281 | 135.9928
6 | 1.181 | 0.00867 | -0.1277 | 136.2168
6.5 | 1.23 | 0.00906 | -0.127 | 135.7616
7 | 1.2766 | 0.0095 | -0.1258 | 134.3789
7.5 | 1.3225 | 0.00996 | -0.1246 | 132.7811
8 | 1.3954 | 0.0102 | -0.1297 | 136.8039
8.5 | 1.4327 | 0.01082 | -0.1266 | 132.4122
9 | 1.4732 | 0.01138 | -0.1244 | 129.4552
9.5 | 1.5093 | 0.01212 | -0.1214 | 124.5297
10 | 1.5464 | 0.0128 | -0.1187 | 120.8125
10.5 | 1.5828 | 0.01355 | -0.116 | 116.8118
11 | 1.6186 | 0.01433 | -0.1134 | 112.9518
11.5 | 1.6522 | 0.01523 | -0.1104 | 108.4833
12 | 1.6796 | 0.01651 | -0.1065 | 101.7323
12.5 | 1.7108 | 0.01759 | -0.1035 | 97.2598
13 | 1.7372 | 0.01899 | -0.0998 | 91.4797
13.5 | 1.7647 | 0.02035 | -0.0964 | 86.7174
14 | 1.7921 | 0.02174 | -0.0932 | 82.4333
14.5 | 1.8182 | 0.02323 | -0.0901 | 78.2695
15 | 1.8396 | 0.02506 | -0.0865 | 73.4078
15.5 | 1.8578 | 0.02723 | -0.0827 | 68.2262
16 | 1.8791 | 0.02921 | -0.0796 | 64.3307
16.5 | 1.9013 | 0.03123 | -0.0769 | 60.8806
17 | 1.9137 | 0.03411 | -0.0733 | 56.1038
17.5 | 1.932 | 0.03661 | -0.0707 | 52.7725
18 | 1.9449 | 0.03971 | -0.0679 | 48.9776
18.5 | 1.954 | 0.04328 | -0.0652 | 45.1479
19 | 1.962 | 0.04706 | -0.0628 | 41.6915
19.5 | 1.9662 | 0.05144 | -0.0607 | 38.2232
20 | 1.9683 | 0.05617 | -0.0588 | 35.0418

## 123. Re 14M Mach 0.10 (1)
BIGFOIL.COM POLAR EXPORT
NACA65A711
NACA65A711 |  |  |  | Cl Max: | 1.44 | at alpha= | 8.5 | deg
JavaFoil+Calcfoil stall+Eppler ext transition |  |  |  | L/D Max: | 141.569 | at alpha= | 2.5 | deg
Re: | 14000000 |  |  | Cd Min: | 0.00545 | at alpha= | 0 | deg
Mach: | 0.1 |  |  | Cl=0 at alpha= | -5.614 | deg
|  |  |  | @ Cl=0.1, Cd= | 0.0058563
|  |  |  | @ Cl=0.4, Cd= | 0.0056116
|  |  |  | @ Cl=0.6, Cd= | 0.005772
alpha (deg) | Cl | Cd | Cm | Cl/Cd
-18 | -0.252 | 0.13885 | -0.056 | -1.815
-17.5 | -0.267 | 0.13266 | -0.057 | -2.01
-17 | -0.281 | 0.12626 | -0.057 | -2.229
-16.5 | -0.296 | 0.11888 | -0.058 | -2.493
-16 | -0.311 | 0.11383 | -0.058 | -2.733
-15.5 | -0.325 | 0.10916 | -0.059 | -2.981
-15 | -0.339 | 0.10335 | -0.059 | -3.279
-14.5 | -0.351 | 0.09772 | -0.059 | -3.594
-14 | -0.361 | 0.0937 | -0.06 | -3.858
-13.5 | -0.366 | 0.08845 | -0.06 | -4.139
-13 | -0.369 | 0.0826 | -0.061 | -4.464
-12.5 | -0.369 | 0.07735 | -0.063 | -4.766
-12 | -0.365 | 0.07564 | -0.061 | -4.819
-11.5 | -0.358 | 0.07074 | -0.062 | -5.057
-11 | -0.347 | 0.06645 | -0.063 | -5.229
-10.5 | -0.333 | 0.06171 | -0.065 | -5.399
-10 | -0.315 | 0.05782 | -0.067 | -5.447
-9.5 | -0.292 | 0.05438 | -0.068 | -5.376
-9 | -0.266 | 0.05042 | -0.071 | -5.28
-8.5 | -0.29 | 0.00689 | -0.128 | -42.114
-8 | -0.248 | 0.00665 | -0.128 | -37.266
-7.5 | -0.202 | 0.0065 | -0.129 | -31.031
-7 | -0.152 | 0.00636 | -0.13 | -23.887
-6.5 | -0.099 | 0.00621 | -0.131 | -15.948
-6 | -0.044 | 0.00609 | -0.132 | -7.204
-5.5 | 0.013 | 0.00597 | -0.132 | 2.224
-5 | 0.072 | 0.00588 | -0.133 | 12.189
-4.5 | 0.131 | 0.00583 | -0.134 | 22.45
-4 | 0.191 | 0.00578 | -0.135 | 32.969
-3.5 | 0.251 | 0.00572 | -0.136 | 43.887
-3 | 0.311 | 0.00567 | -0.136 | 54.963
-2.5 | 0.372 | 0.00563 | -0.137 | 66.098
-2 | 0.433 | 0.00559 | -0.138 | 77.35
-1.5 | 0.494 | 0.00563 | -0.139 | 87.779
-1 | 0.554 | 0.00568 | -0.14 | 97.529
-0.5 | 0.614 | 0.0058 | -0.14 | 105.861
0 | 0.673 | 0.00545 | -0.141 | 123.492
0.5 | 0.733 | 0.00558 | -0.142 | 131.263
1 | 0.793 | 0.00585 | -0.143 | 135.514
1.5 | 0.852 | 0.00618 | -0.143 | 137.901
2 | 0.912 | 0.00646 | -0.144 | 141.251
2.5 | 0.968 | 0.00684 | -0.145 | 141.569
3 | 1.026 | 0.00725 | -0.146 | 141.403
3.5 | 1.083 | 0.00867 | -0.146 | 124.92
4 | 1.139 | 0.00896 | -0.147 | 127.028
4.5 | 1.193 | 0.00927 | -0.148 | 128.654
5 | 1.243 | 0.00963 | -0.148 | 129.128
5.5 | 1.291 | 0.01014 | -0.149 | 127.298
6 | 1.335 | 0.01062 | -0.15 | 125.651
6.5 | 1.374 | 0.01122 | -0.151 | 122.54
7 | 1.406 | 0.01034 | -0.151 | 135.939
7.5 | 1.427 | 0.01009 | -0.152 | 141.358
8 | 1.438 | 0.01226 | -0.152 | 117.345
8.5 | 1.44 | 0.01278 | -0.152 | 112.661
9 | 1.432 | 0.01339 | -0.153 | 106.945
9.5 | 1.415 | 0.01407 | -0.153 | 100.524
10 | 1.388 | 0.01496 | -0.154 | 92.779
10.5 | 1.352 | 0.01573 | -0.154 | 85.944
11 | 1.309 | 0.01664 | -0.154 | 78.657
11.5 | 1.259 | 0.01756 | -0.155 | 71.696
12 | 1.204 | 0.0183 | -0.155 | 65.784
12.5 | 1.145 | 0.01939 | -0.155 | 59.05
13 | 1.082 | 0.02066 | -0.156 | 52.392
13.5 | 1.018 | 0.02199 | -0.155 | 46.276

## 124. Re 14M Mach 0.10 (2)
BIGFOIL.COM POLAR EXPORT
NACA65A711
NACA65A711 |  |  |  | Cl Max: | 1.9555 | at alpha= | 19.5 | deg
XFOIL ncrit=9 |  |  |  | L/D Max: | 148.337 | at alpha= | 1 | deg
Re: | 14000000 |  |  | Cd Min: | 0.0609 | at alpha= | 20 | deg
Mach: | 0.1 |  |  | Cl=0 at alpha= | -5.7505 | deg
|  |  |  | @ Cl=0.1, Cd= | 0.0047199
|  |  |  | @ Cl=0.4, Cd= | 0.0043475
|  |  |  | @ Cl=0.6, Cd= | 0.0044094
alpha (deg) | Cl | Cd | Cm | Cl/Cd
-17 | -1.0403 | 0.0369 | -0.1342 | -28.1924
-16.5 | -1.0946 | 0.02652 | -0.1418 | -41.2745
-16 | -1.0864 | 0.02161 | -0.1416 | -50.273
-15.5 | -1.0477 | 0.01962 | -0.1414 | -53.3996
-15 | -1.0138 | 0.01654 | -0.141 | -61.2938
-14.5 | -0.9692 | 0.01465 | -0.141 | -66.157
-14 | -0.9219 | 0.01283 | -0.1411 | -71.855
-13.5 | -0.8673 | 0.01196 | -0.1416 | -72.5167
-13 | -0.8135 | 0.01099 | -0.142 | -74.0218
-12.5 | -0.7559 | 0.01009 | -0.1431 | -74.9158
-12 | -0.6858 | 0.00916 | -0.147 | -74.869
-11.5 | -0.6275 | 0.00858 | -0.1479 | -73.1352
-10.5 | -0.5141 | 0.00766 | -0.1489 | -67.1149
-10 | -0.4589 | 0.00729 | -0.1491 | -62.9492
-9.5 | -0.4055 | 0.00676 | -0.1488 | -59.9852
-9 | -0.3511 | 0.00639 | -0.1487 | -54.9452
-8.5 | -0.296 | 0.00616 | -0.1487 | -48.0519
-8 | -0.2415 | 0.00588 | -0.1486 | -41.0714
-7.5 | -0.1869 | 0.00568 | -0.1485 | -32.9049
-7 | -0.1327 | 0.00547 | -0.1483 | -24.2596
-6.5 | -0.079 | 0.00532 | -0.1479 | -14.8496
-6 | -0.0262 | 0.00512 | -0.1474 | -5.1172
-5.5 | 0.0263 | 0.00492 | -0.1468 | 5.3455
-5 | 0.0787 | 0.00476 | -0.1462 | 16.5336
-4.5 | 0.1318 | 0.00466 | -0.1457 | 28.2833
-3.5 | 0.237 | 0.00449 | -0.1445 | 52.784
-3 | 0.2897 | 0.00444 | -0.144 | 65.2477
-2.5 | 0.3421 | 0.0044 | -0.1434 | 77.75
-2 | 0.3936 | 0.00435 | -0.1426 | 90.4828
-1.5 | 0.4452 | 0.00433 | -0.1418 | 102.8176
-1 | 0.4958 | 0.00437 | -0.1408 | 113.4554
-0.5 | 0.5463 | 0.0044 | -0.1398 | 124.1591
0 | 0.5974 | 0.00441 | -0.1389 | 135.4649
0.5 | 0.6435 | 0.0044 | -0.137 | 146.25
1 | 0.6779 | 0.00457 | -0.1325 | 148.337
1.5 | 0.6997 | 0.00508 | -0.1253 | 137.7362
2.5 | 0.7712 | 0.00532 | -0.117 | 144.9624
3 | 0.8036 | 0.00593 | -0.1123 | 135.5143
3.5 | 0.8522 | 0.00663 | -0.1115 | 128.537
4 | 0.9235 | 0.00722 | -0.1159 | 127.9086
4.5 | 1.0213 | 0.00773 | -0.1265 | 132.1216
5 | 1.0814 | 0.00801 | -0.1281 | 135.0062
5.5 | 1.1345 | 0.00836 | -0.1281 | 135.7057
6 | 1.1856 | 0.00872 | -0.1277 | 135.9633
6.5 | 1.2347 | 0.00912 | -0.1269 | 135.3838
7 | 1.281 | 0.00958 | -0.1255 | 133.7161
7.5 | 1.3269 | 0.01005 | -0.1241 | 132.0299
8.5 | 1.4378 | 0.01096 | -0.126 | 131.1861
9 | 1.4773 | 0.01155 | -0.1235 | 127.9048
9.5 | 1.5137 | 0.01232 | -0.1204 | 122.8653
10.5 | 1.5874 | 0.01381 | -0.1147 | 114.9457
11 | 1.623 | 0.01465 | -0.1119 | 110.785
11.5 | 1.6559 | 0.01565 | -0.1087 | 105.8083
12 | 1.6838 | 0.01698 | -0.1047 | 99.1637
12.5 | 1.7147 | 0.01813 | -0.1015 | 94.578
13 | 1.7403 | 0.01966 | -0.0975 | 88.5198
13.5 | 1.7667 | 0.02114 | -0.0939 | 83.5714
14 | 1.794 | 0.02262 | -0.0906 | 79.3103
14.5 | 1.8202 | 0.02418 | -0.0874 | 75.2771
15 | 1.8414 | 0.02616 | -0.0837 | 70.3899
15.5 | 1.8577 | 0.02857 | -0.0796 | 65.0228
16 | 1.8791 | 0.03071 | -0.0765 | 61.1885
16.5 | 1.9014 | 0.03288 | -0.0737 | 57.8285
17 | 1.9113 | 0.03612 | -0.07 | 52.9153
17.5 | 1.9293 | 0.03885 | -0.0674 | 49.6602
18 | 1.941 | 0.04226 | -0.0646 | 45.93
18.5 | 1.9481 | 0.04621 | -0.0619 | 42.1575
19 | 1.9538 | 0.0505 | -0.0596 | 38.6891
19.5 | 1.9555 | 0.05539 | -0.0575 | 35.3042
20 | 1.9529 | 0.0609 | -0.0558 | 32.0673

## 125. Re 14M Mach 0.25 (1)
BIGFOIL.COM POLAR EXPORT
NACA65A711
NACA65A711 |  |  |  | Cl Max: | 1.434 | at alpha= | 7.5 | deg
JavaFoil+Calcfoil stall+Eppler ext transition |  |  |  | L/D Max: | 142.255 | at alpha= | 2.5 | deg
Re: | 14000000 |  |  | Cd Min: | 0.00549 | at alpha= | 0 | deg
Mach: | 0.25 |  |  | Cl=0 at alpha= | -5.6186 | deg
|  |  |  | @ Cl=0.1, Cd= | 0.0059279
|  |  |  | @ Cl=0.4, Cd= | 0.0056713
|  |  |  | @ Cl=0.6, Cd= | 0.005765
alpha (deg) | Cl | Cd | Cm | Cl/Cd
-15.5 | -0.057 | 0.1115 | -0.06 | -0.514
-15 | -0.055 | 0.10439 | -0.061 | -0.522
-14.5 | -0.052 | 0.09914 | -0.062 | -0.521
-14 | -0.14 | 0.0959 | -0.061 | -1.465
-13.5 | -0.18 | 0.09019 | -0.062 | -2
-13 | -0.213 | 0.0842 | -0.063 | -2.524
-12.5 | -0.239 | 0.07982 | -0.064 | -2.991
-12 | -0.259 | 0.07642 | -0.063 | -3.391
-11.5 | -0.274 | 0.07261 | -0.063 | -3.771
-11 | -0.283 | 0.06791 | -0.064 | -4.161
-10.5 | -0.284 | 0.06419 | -0.064 | -4.431
-10 | -0.28 | 0.06058 | -0.065 | -4.618
-9.5 | -0.269 | 0.05687 | -0.066 | -4.721
-9 | -0.251 | 0.05247 | -0.069 | -4.781
-8.5 | -0.227 | 0.04941 | -0.07 | -4.589
-8 | -0.244 | 0.00684 | -0.132 | -35.615
-7.5 | -0.201 | 0.00664 | -0.133 | -30.207
-7 | -0.153 | 0.00645 | -0.134 | -23.655
-6.5 | -0.1 | 0.00633 | -0.134 | -15.846
-6 | -0.045 | 0.00617 | -0.135 | -7.227
-5.5 | 0.014 | 0.00606 | -0.136 | 2.236
-5 | 0.073 | 0.00595 | -0.137 | 12.303
-4.5 | 0.134 | 0.0059 | -0.138 | 22.719
-4 | 0.196 | 0.00582 | -0.139 | 33.608
-3.5 | 0.257 | 0.00574 | -0.139 | 44.824
-3 | 0.32 | 0.00569 | -0.14 | 56.225
-2.5 | 0.382 | 0.00568 | -0.141 | 67.288
-2 | 0.444 | 0.00565 | -0.142 | 78.592
-1.5 | 0.508 | 0.00565 | -0.143 | 89.865
-1 | 0.569 | 0.00571 | -0.143 | 99.609
-0.5 | 0.631 | 0.00582 | -0.144 | 108.253
0 | 0.692 | 0.00549 | -0.145 | 126.107
0.5 | 0.753 | 0.00567 | -0.146 | 132.873
1 | 0.815 | 0.00593 | -0.147 | 137.362
1.5 | 0.876 | 0.00627 | -0.147 | 139.624
2 | 0.937 | 0.00662 | -0.148 | 141.586
2.5 | 0.994 | 0.00699 | -0.149 | 142.255
3 | 1.053 | 0.00864 | -0.15 | 121.977
3.5 | 1.112 | 0.00892 | -0.15 | 124.58
4 | 1.169 | 0.00928 | -0.151 | 125.972
4.5 | 1.224 | 0.00968 | -0.152 | 126.374
5 | 1.274 | 0.01003 | -0.153 | 127.088
5.5 | 1.321 | 0.01056 | -0.153 | 125.153
6 | 1.361 | 0.0099 | -0.154 | 137.41
6.5 | 1.396 | 0.01041 | -0.154 | 134.108
7 | 1.424 | 0.01015 | -0.155 | 140.327
7.5 | 1.434 | 0.01239 | -0.155 | 115.721
8 | 1.43 | 0.01302 | -0.156 | 109.854
8.5 | 1.411 | 0.01366 | -0.156 | 103.331
9 | 1.377 | 0.01437 | -0.157 | 95.815
9.5 | 1.326 | 0.01532 | -0.157 | 86.549
10 | 1.259 | 0.01618 | -0.158 | 77.816
10.5 | 1.175 | 0.01747 | -0.158 | 67.255
11 | 1.078 | 0.01865 | -0.158 | 57.801
11.5 | 0.969 | 0.01996 | -0.158 | 48.531
12 | 0.852 | 0.02086 | -0.158 | 40.847
12.5 | 0.724 | 0.02299 | -0.158 | 31.47

## 126. Re 14M Mach 0.25 (2)
BIGFOIL.COM POLAR EXPORT
NACA65A711
NACA65A711 |  |  |  | Cl Max: | 1.8289 | at alpha= | 16 | deg
XFOIL ncrit=9 |  |  |  | L/D Max: | 154.568 | at alpha= | 1 | deg
Re: | 14000000 |  |  | Cd Min: | 0.17541 | at alpha= | -17 | deg
Mach: | 0.25 |  |  | Cl=0 at alpha= | -5.7168 | deg
|  |  |  | @ Cl=0.1, Cd= | 0.0047997
|  |  |  | @ Cl=0.4, Cd= | 0.0043734
|  |  |  | @ Cl=0.6, Cd= | 0.0044076
alpha (deg) | Cl | Cd | Cm | Cl/Cd
-17 | -0.3695 | 0.17541 | -0.0551 | -2.1065
-16.5 | -0.3525 | 0.16904 | -0.0588 | -2.0853
-16 | -0.3401 | 0.16106 | -0.0626 | -2.1116
-15.5 | -0.3199 | 0.1561 | -0.0659 | -2.0493
-15 | -0.3226 | 0.14369 | -0.0704 | -2.2451
-14.5 | -0.3009 | 0.13938 | -0.0733 | -2.1588
-14 | -0.3598 | 0.11509 | -0.0824 | -3.1262
-13.5 | -0.3163 | 0.11545 | -0.0831 | -2.7397
-13 | -0.4019 | 0.08962 | -0.0967 | -4.4845
-12.5 | -0.4678 | 0.07024 | -0.1107 | -6.66
-12 | -0.7425 | 0.01443 | -0.1563 | -51.4553
-11.5 | -0.6857 | 0.01179 | -0.1567 | -58.1595
-11 | -0.6102 | 0.01016 | -0.1598 | -60.0591
-10.5 | -0.5496 | 0.00893 | -0.1596 | -61.5454
-10 | -0.4899 | 0.00824 | -0.1588 | -59.4539
-9.5 | -0.4303 | 0.0077 | -0.1581 | -55.8831
-9 | -0.3728 | 0.00705 | -0.1572 | -52.8794
-8.5 | -0.3154 | 0.00656 | -0.1563 | -48.0793
-8 | -0.2575 | 0.00618 | -0.1556 | -41.6667
-7.5 | -0.1998 | 0.00593 | -0.1549 | -33.6931
-7 | -0.1427 | 0.00569 | -0.1543 | -25.0791
-6.5 | -0.0862 | 0.00552 | -0.1536 | -15.6159
-6 | -0.0307 | 0.0053 | -0.1528 | -5.7925
-5.5 | 0.0235 | 0.00504 | -0.1518 | 4.6627
-5 | 0.0781 | 0.00486 | -0.1509 | 16.07
-4.5 | 0.1326 | 0.00471 | -0.15 | 28.1529
-4 | 0.1878 | 0.00463 | -0.1494 | 40.5616
-3.5 | 0.2421 | 0.00454 | -0.1486 | 53.326
-3 | 0.2962 | 0.00446 | -0.1479 | 66.4126
-2.5 | 0.3504 | 0.00442 | -0.1472 | 79.276
-2 | 0.4036 | 0.00437 | -0.1463 | 92.357
-1.5 | 0.4567 | 0.00435 | -0.1455 | 104.9885
-1 | 0.509 | 0.00436 | -0.1444 | 116.7431
-0.5 | 0.56 | 0.0044 | -0.1431 | 127.2727
0 | 0.6128 | 0.00441 | -0.1422 | 138.9569
0.5 | 0.6617 | 0.00439 | -0.1405 | 150.7289
1 | 0.6971 | 0.00451 | -0.1358 | 154.5676
1.5 | 0.7152 | 0.00504 | -0.1274 | 141.9048
2 | 0.7496 | 0.005 | -0.1225 | 149.92
2.5 | 0.781 | 0.00539 | -0.117 | 144.898
3 | 0.8223 | 0.00602 | -0.1141 | 136.5947
3.5 | 0.8841 | 0.00687 | -0.116 | 128.69
4 | 0.9831 | 0.0076 | -0.1265 | 129.3553
4.5 | 1.0475 | 0.00797 | -0.1285 | 131.4304
5 | 1.1054 | 0.00827 | -0.1289 | 133.6638
5.5 | 1.1584 | 0.00863 | -0.1282 | 134.2294
6 | 1.2094 | 0.00904 | -0.1272 | 133.7832
6.5 | 1.2581 | 0.00951 | -0.1256 | 132.2923
7 | 1.3038 | 0.01009 | -0.1235 | 129.217
7.5 | 1.3511 | 0.01061 | -0.1217 | 127.3421
8.5 | 1.4603 | 0.01182 | -0.1216 | 123.5448
9 | 1.4991 | 0.01265 | -0.1182 | 118.5059
9.5 | 1.5375 | 0.01354 | -0.1147 | 113.5524
10 | 1.5764 | 0.01442 | -0.1114 | 109.3204
10.5 | 1.6125 | 0.01547 | -0.1077 | 104.234
11 | 1.6454 | 0.01674 | -0.1036 | 98.2915
11.5 | 1.6756 | 0.01821 | -0.0991 | 92.0154
12 | 1.7015 | 0.01999 | -0.0942 | 85.1176
12.5 | 1.7288 | 0.02176 | -0.0898 | 79.4485
13 | 1.7474 | 0.02416 | -0.0843 | 72.3262
13.5 | 1.7692 | 0.02648 | -0.0796 | 66.8127
14 | 1.7944 | 0.02867 | -0.0756 | 62.5881
14.5 | 1.8168 | 0.03118 | -0.0715 | 58.2681
15 | 1.8266 | 0.03481 | -0.0666 | 52.4734
15.5 | 1.823 | 0.03976 | -0.0612 | 45.8501
16 | 1.8289 | 0.04422 | -0.0573 | 41.3591
16.5 | 1.8267 | 0.04971 | -0.0537 | 36.7471
17 | 1.8018 | 0.05779 | -0.0502 | 31.1784
17.5 | 1.7809 | 0.06617 | -0.0483 | 26.914
18 | 1.7471 | 0.07661 | -0.0478 | 22.8051
18.5 | 1.7078 | 0.08865 | -0.0492 | 19.2645
19 | 1.6664 | 0.10184 | -0.0527 | 16.3629
19.5 | 1.6302 | 0.11524 | -0.0578 | 14.1461
20 | 1.5883 | 0.13026 | -0.065 | 12.1933

## 127. Re 14M Mach 0.50 (1)
BIGFOIL.COM POLAR EXPORT
NACA65A711
NACA65A711 |  |  |  | Cl Max: | 1.427 | at alpha= | 6 | deg
JavaFoil+Calcfoil stall+Eppler ext transition |  |  |  | L/D Max: | 142.914 | at alpha= | 2 | deg
Re: | 14000000 |  |  | Cd Min: | 0.00584 | at alpha= | -2 | deg
Mach: | 0.5 |  |  | Cl=0 at alpha= | -5.6429 | deg
|  |  |  | @ Cl=0.1, Cd= | 0.0062479
|  |  |  | @ Cl=0.4, Cd= | 0.0059149
|  |  |  | @ Cl=0.6, Cd= | 0.005903
alpha (deg) | Cl | Cd | Cm | Cl/Cd
-20 | -0.792 | 0.143 | -0.075 | -5.536
-19.5 | -0.767 | 0.13273 | -0.077 | -5.776
-19 | -0.742 | 0.12321 | -0.08 | -6.024
-18.5 | -0.709 | 0.13282 | -0.073 | -5.337
-18 | -0.681 | 0.12877 | -0.073 | -5.289
-17.5 | -0.654 | 0.11962 | -0.073 | -5.469
-17 | -0.628 | 0.11174 | -0.076 | -5.622
-16.5 | -0.602 | 0.1043 | -0.078 | -5.776
-16 | -0.578 | 0.09574 | -0.082 | -6.034
-15.5 | -0.554 | 0.08616 | -0.087 | -6.429
-15 | -0.531 | 0.07656 | -0.093 | -6.931
-14.5 | -0.489 | 0.0997 | -0.072 | -4.907
-14 | -0.462 | 0.09209 | -0.073 | -5.018
-13.5 | -0.435 | 0.08559 | -0.074 | -5.083
-13 | -0.408 | 0.07935 | -0.076 | -5.144
-12.5 | -0.382 | 0.07254 | -0.08 | -5.262
-12 | -0.355 | 0.06798 | -0.082 | -5.218
-11.5 | -0.325 | 0.07399 | -0.073 | -4.386
-11 | -0.297 | 0.07123 | -0.071 | -4.164
-10.5 | -0.27 | 0.06414 | -0.074 | -4.204
-10 | -0.242 | 0.05885 | -0.077 | -4.12
-9.5 | -0.215 | 0.05421 | -0.081 | -3.972
-9 | -0.188 | 0.05144 | -0.081 | -3.649
-8.5 | -0.159 | 0.05514 | -0.071 | -2.882
-8 | -0.132 | 0.05018 | -0.074 | -2.621
-7.5 | -0.104 | 0.04582 | -0.078 | -2.274
-7 | -0.077 | 0.0427 | -0.081 | -1.795
-6.5 | -0.049 | 0.04154 | -0.078 | -1.177
-6 | -0.035 | 0.03717 | -0.087 | -0.939
-5.5 | 0.014 | 0.00646 | -0.152 | 2.178
-5 | 0.078 | 0.00629 | -0.153 | 12.468
-4.5 | 0.146 | 0.00616 | -0.154 | 23.718
-4 | 0.215 | 0.0061 | -0.155 | 35.308
-3.5 | 0.285 | 0.006 | -0.156 | 47.583
-3 | 0.356 | 0.00594 | -0.157 | 59.859
-2.5 | 0.426 | 0.0059 | -0.158 | 72.273
-2 | 0.496 | 0.00584 | -0.159 | 84.946
-1.5 | 0.567 | 0.00586 | -0.159 | 96.757
-1 | 0.636 | 0.00595 | -0.16 | 106.99
-0.5 | 0.705 | 0.00607 | -0.161 | 116.106
0 | 0.774 | 0.00625 | -0.162 | 123.868
0.5 | 0.842 | 0.00601 | -0.163 | 140.151
1 | 0.911 | 0.00638 | -0.164 | 142.733
1.5 | 0.979 | 0.00686 | -0.165 | 142.819
2 | 1.048 | 0.00733 | -0.166 | 142.914
2.5 | 1.11 | 0.00793 | -0.166 | 139.875
3 | 1.175 | 0.01001 | -0.167 | 117.38
3.5 | 1.236 | 0.00933 | -0.168 | 132.574
4 | 1.296 | 0.00913 | -0.168 | 141.856
4.5 | 1.35 | 0.01105 | -0.169 | 122.123
5 | 1.393 | 0.01166 | -0.17 | 119.438
5.5 | 1.422 | 0.0124 | -0.17 | 114.692
6 | 1.427 | 0.0134 | -0.171 | 106.47
6.5 | 1.386 | 0.01426 | -0.171 | 97.233
7 | 1.178 | 0.01553 | -0.172 | 75.856
7.5 | 0.873 | 0.01682 | -0.172 | 51.939
8 | 0.905 | 0.01713 | -0.173 | 52.855
8.5 | 0.935 | 0.01865 | -0.173 | 50.154
9 | 0.793 | 0.06354 | -0.088 | 12.476
9.5 | 0.998 | 0.01977 | -0.174 | 50.492
10 | 0.849 | 0.06581 | -0.098 | 12.9
10.5 | 1.061 | 0.0207 | -0.176 | 51.228
11 | 1.09 | 0.02234 | -0.176 | 48.774

## 128. Re 14M Mach 0.50 (2)
BIGFOIL.COM POLAR EXPORT
NACA65A711
NACA65A711 |  |  |  | Cl Max: | 1.5447 | at alpha= | 9 | deg
XFOIL ncrit=9 |  |  |  | L/D Max: | 1683.94 | at alpha= | -1 | deg
Re: | 14000000 |  |  | Cd Min: | 0.14395 | at alpha= | -14 | deg
Mach: | 0.5 |  |  | Cl=0 at alpha= | -5.6685 | deg
|  |  |  | @ Cl=0.1, Cd= | 0.00046786
|  |  |  | @ Cl=0.4, Cd= | 0.00035976
|  |  |  | @ Cl=0.6, Cd= | 0.0018835
alpha (deg) | Cl | Cd | Cm | Cl/Cd
-14 | -0.2338 | 0.14395 | -0.0899 | -1.6242
-13.5 | -0.0914 | 0.11825 | -0.1024 | -0.77294
-13 | -0.0909 | 0.10952 | -0.1054 | -0.82999
-12.5 | -0.0785 | 0.10331 | -0.1081 | -0.75985
-12 | -0.0772 | 0.0949 | -0.111 | -0.81349
-11.5 | -0.0715 | 0.08732 | -0.1139 | -0.81883
-11 | -0.059 | 0.08097 | -0.1164 | -0.72866
-10.5 | -0.0694 | 0.07086 | -0.1198 | -0.9794
-10 | -0.0593 | 0.06435 | -0.1223 | -0.92152
-9.5 | -0.0529 | 0.0573 | -0.125 | -0.92321
-9 | -0.0572 | 0.04863 | -0.129 | -1.1762
-8.5 | -0.0687 | 0.03924 | -0.1343 | -1.7508
-8 | -0.0764 | 0.03033 | -0.142 | -2.519
-7.5 | -0.0631 | 0.02082 | -0.1628 | -3.0307
-7 | -0.0314 | 0.01044 | -0.1805 | -3.0077
-6.5 | -0.0319 | 0.00396 | -0.1808 | -8.0556
-6 | -0.0299 | 0.001 | -0.1764 | -29.9
-5.5 | 0.0152 | 0.00059 | -0.1723 | 25.7627
-5 | 0.0733 | 0.00049 | -0.1691 | 149.5918
-4.5 | 0.1336 | 0.00044 | -0.1665 | 303.6364
-4 | 0.1953 | 0.00042 | -0.1645 | 465
-3.5 | 0.2574 | 0.0004 | -0.163 | 643.5
-3 | 0.3187 | 0.00038 | -0.1616 | 838.6842
-2 | 0.4392 | 0.00035 | -0.159 | 1254.8571
-1.5 | 0.4976 | 0.00034 | -0.1575 | 1463.5294
-1 | 0.5557 | 0.00033 | -0.1561 | 1683.9394
0 | 0.6729 | 0.00444 | -0.155 | 151.5541
0.5 | 0.7227 | 0.00447 | -0.1515 | 161.6779
1 | 0.7585 | 0.00444 | -0.145 | 170.8333
1.5 | 0.7879 | 0.00461 | -0.1373 | 170.9111
2 | 0.8251 | 0.00482 | -0.1313 | 171.1826
2.5 | 0.8607 | 0.0058 | -0.1259 | 148.3966
3 | 0.9616 | 0.007 | -0.1353 | 137.3714
3.5 | 1.019 | 0.00824 | -0.1348 | 123.665
4 | 1.0732 | 0.00899 | -0.1327 | 119.3771
4.5 | 1.1305 | 0.00954 | -0.1308 | 118.501
5 | 1.1865 | 0.01016 | -0.1286 | 116.7815
5.5 | 1.2416 | 0.01083 | -0.1259 | 114.6445
6.5 | 1.3441 | 0.01263 | -0.1188 | 106.4212
7 | 1.3939 | 0.01369 | -0.1147 | 101.8188
7.5 | 1.4411 | 0.01495 | -0.11 | 96.3946
9 | 1.5447 | 0.02233 | -0.0905 | 69.176
9.5 | 1.5262 | 0.02784 | -0.0785 | 54.8204
10 | 1.5031 | 0.03456 | -0.0675 | 43.4925
10.5 | 1.4649 | 0.04337 | -0.0584 | 33.7768
11 | 1.4275 | 0.05277 | -0.0527 | 27.0514
11.5 | 1.3827 | 0.06387 | -0.0499 | 21.6487
12 | 1.3383 | 0.07619 | -0.0504 | 17.5653
12.5 | 1.2993 | 0.08934 | -0.0537 | 14.5433
13 | 1.2612 | 0.10387 | -0.0599 | 12.1421
13.5 | 1.23 | 0.11909 | -0.0683 | 10.3283
14 | 1.2035 | 0.13506 | -0.0781 | 8.9109

## 129. Re 16M Mach 0.00 (1)
BIGFOIL.COM POLAR EXPORT
NACA65A711
NACA65A711 |  |  |  | Cl Max: | 1.444 | at alpha= | 8.5 | deg
JavaFoil+Calcfoil stall+Eppler ext transition |  |  |  | L/D Max: | 140.644 | at alpha= | 8 | deg
Re: | 16000000 |  |  | Cd Min: | 0.00556 | at alpha= | -2.5 | deg
Mach: | 0 |  |  | Cl=0 at alpha= | -5.614 | deg
|  |  |  | @ Cl=0.1, Cd= | 0.0058005
|  |  |  | @ Cl=0.4, Cd= | 0.005575
|  |  |  | @ Cl=0.6, Cd= | 0.0058525
alpha (deg) | Cl | Cd | Cm | Cl/Cd
-18.5 | -0.28 | 0.14493 | -0.056 | -1.935
-18 | -0.293 | 0.13643 | -0.057 | -2.15
-17.5 | -0.306 | 0.1301 | -0.057 | -2.354
-17 | -0.319 | 0.12494 | -0.058 | -2.555
-16.5 | -0.332 | 0.1171 | -0.058 | -2.835
-16 | -0.344 | 0.11339 | -0.058 | -3.037
-15.5 | -0.356 | 0.10675 | -0.059 | -3.336
-15 | -0.367 | 0.10248 | -0.059 | -3.581
-14.5 | -0.376 | 0.09674 | -0.059 | -3.891
-14 | -0.384 | 0.09208 | -0.06 | -4.168
-13.5 | -0.386 | 0.08709 | -0.06 | -4.43
-13 | -0.385 | 0.08336 | -0.06 | -4.622
-12.5 | -0.383 | 0.07664 | -0.063 | -4.999
-12 | -0.376 | 0.07498 | -0.061 | -5.02
-11.5 | -0.367 | 0.07002 | -0.063 | -5.249
-11 | -0.355 | 0.06544 | -0.064 | -5.426
-10.5 | -0.34 | 0.0596 | -0.069 | -5.7
-10 | -0.32 | 0.05523 | -0.072 | -5.799
-9.5 | -0.295 | 0.05354 | -0.069 | -5.516
-9 | -0.269 | 0.04854 | -0.075 | -5.54
-8.5 | -0.291 | 0.00674 | -0.127 | -43.173
-8 | -0.248 | 0.00652 | -0.128 | -38.091
-7.5 | -0.202 | 0.00639 | -0.129 | -31.536
-7 | -0.152 | 0.00625 | -0.129 | -24.248
-6.5 | -0.099 | 0.00613 | -0.13 | -16.108
-6 | -0.044 | 0.00598 | -0.131 | -7.308
-5.5 | 0.013 | 0.0059 | -0.132 | 2.243
-5 | 0.071 | 0.00583 | -0.133 | 12.23
-4.5 | 0.13 | 0.00577 | -0.133 | 22.576
-4 | 0.19 | 0.00572 | -0.134 | 33.201
-3.5 | 0.25 | 0.00567 | -0.135 | 44.058
-3 | 0.31 | 0.00562 | -0.136 | 55.114
-2.5 | 0.37 | 0.00556 | -0.137 | 66.525
-2 | 0.43 | 0.00559 | -0.137 | 77.062
-1.5 | 0.491 | 0.00562 | -0.138 | 87.462
-1 | 0.551 | 0.00573 | -0.139 | 96.238
-0.5 | 0.611 | 0.00588 | -0.14 | 103.804
0 | 0.67 | 0.00565 | -0.14 | 118.491
0.5 | 0.729 | 0.00585 | -0.141 | 124.742
1 | 0.789 | 0.00604 | -0.142 | 130.499
1.5 | 0.848 | 0.00627 | -0.143 | 135.328
2 | 0.907 | 0.00652 | -0.143 | 139.199
2.5 | 0.963 | 0.00689 | -0.144 | 139.831
3 | 1.02 | 0.00818 | -0.145 | 124.755
3.5 | 1.077 | 0.00844 | -0.146 | 127.62
4 | 1.133 | 0.00875 | -0.146 | 129.419
4.5 | 1.187 | 0.00909 | -0.147 | 130.616
5 | 1.237 | 0.00938 | -0.148 | 131.99
5.5 | 1.285 | 0.00981 | -0.148 | 131.006
6 | 1.329 | 0.01025 | -0.149 | 129.737
6.5 | 1.369 | 0.01081 | -0.15 | 126.673
7 | 1.405 | 0.01135 | -0.151 | 123.814
7.5 | 1.425 | 0.01047 | -0.151 | 136.129
8 | 1.439 | 0.01023 | -0.151 | 140.644
8.5 | 1.444 | 0.0124 | -0.152 | 116.46
9 | 1.44 | 0.01294 | -0.152 | 111.234
9.5 | 1.426 | 0.0136 | -0.153 | 104.796
10 | 1.403 | 0.01441 | -0.153 | 97.402
10.5 | 1.373 | 0.01517 | -0.154 | 90.519
11 | 1.336 | 0.01591 | -0.154 | 84.012
11.5 | 1.293 | 0.01681 | -0.154 | 76.899
12 | 1.244 | 0.01751 | -0.155 | 71.089
12.5 | 1.192 | 0.01852 | -0.155 | 64.358
13 | 1.138 | 0.01924 | -0.155 | 59.125
13.5 | 1.079 | 0.02063 | -0.155 | 52.316

## 130. Re 16M Mach 0.00 (2)
BIGFOIL.COM POLAR EXPORT
NACA65A711
NACA65A711 |  |  |  | Cl Max: | 1.9901 | at alpha= | 20 | deg
XFOIL ncrit=9 |  |  |  | L/D Max: | 141.6 | at alpha= | 0.5 | deg
Re: | 16000000 |  |  | Cd Min: | 0.05383 | at alpha= | 20 | deg
Mach: | 0 |  |  | Cl=0 at alpha= | -5.7495 | deg
|  |  |  | @ Cl=0.1, Cd= | 0.0046479
|  |  |  | @ Cl=0.4, Cd= | 0.00431
|  |  |  | @ Cl=0.6, Cd= | 0.0044066
alpha (deg) | Cl | Cd | Cm | Cl/Cd
-18.5 | -1.1846 | 0.03468 | -0.1315 | -34.158
-18 | -1.2139 | 0.02629 | -0.1388 | -46.1734
-17.5 | -1.2084 | 0.02313 | -0.1373 | -52.2438
-17 | -1.1772 | 0.02091 | -0.1371 | -56.2984
-16.5 | -1.1411 | 0.019 | -0.1368 | -60.0579
-16 | -1.1084 | 0.0163 | -0.1363 | -68
-15.5 | -1.0584 | 0.01563 | -0.1366 | -67.7159
-15 | -1.0163 | 0.01363 | -0.1365 | -74.5635
-14.5 | -0.9669 | 0.01252 | -0.1368 | -77.2284
-14 | -0.9161 | 0.01155 | -0.1372 | -79.316
-13.5 | -0.8636 | 0.01081 | -0.1376 | -79.889
-12 | -0.6824 | 0.00857 | -0.1438 | -79.6266
-11.5 | -0.6232 | 0.00809 | -0.1453 | -77.0334
-11 | -0.5663 | 0.00766 | -0.1462 | -73.9295
-9.5 | -0.4031 | 0.00647 | -0.1469 | -62.3029
-9 | -0.349 | 0.00614 | -0.147 | -56.8404
-8.5 | -0.2944 | 0.00591 | -0.1471 | -49.8139
-8 | -0.2402 | 0.00566 | -0.1471 | -42.4382
-7.5 | -0.1861 | 0.00547 | -0.1471 | -34.0219
-7 | -0.1325 | 0.0053 | -0.1469 | -25
-6.5 | -0.0792 | 0.00515 | -0.1467 | -15.3786
-6 | -0.026 | 0.00504 | -0.1464 | -5.1587
-5.5 | 0.0259 | 0.00485 | -0.1458 | 5.3402
-5 | 0.0778 | 0.00469 | -0.1451 | 16.5885
-4.5 | 0.1305 | 0.00459 | -0.1447 | 28.4314
-3.5 | 0.2355 | 0.00442 | -0.1437 | 53.2805
-3 | 0.288 | 0.00437 | -0.1432 | 65.9039
-2.5 | 0.3398 | 0.00435 | -0.1425 | 78.1149
-2 | 0.3906 | 0.00431 | -0.1417 | 90.6265
-1.5 | 0.442 | 0.00431 | -0.1409 | 102.5522
-1 | 0.4921 | 0.00435 | -0.1399 | 113.1264
-0.5 | 0.5432 | 0.00435 | -0.1391 | 124.8736
0 | 0.5934 | 0.00439 | -0.1381 | 135.1708
0.5 | 0.6372 | 0.0045 | -0.1357 | 141.6
1 | 0.6672 | 0.00481 | -0.1303 | 138.711
1.5 | 0.6934 | 0.00524 | -0.1242 | 132.3282
2 | 0.7338 | 0.00529 | -0.1211 | 138.7146
2.5 | 0.7667 | 0.00544 | -0.1164 | 140.9375
3 | 0.7973 | 0.00598 | -0.1114 | 133.3278
3.5 | 0.8446 | 0.00659 | -0.1103 | 128.1639
4 | 0.9119 | 0.00709 | -0.1138 | 128.6178
4.5 | 1.017 | 0.00755 | -0.1262 | 134.702
5 | 1.0804 | 0.00785 | -0.1286 | 137.6306
5.5 | 1.1347 | 0.00815 | -0.129 | 139.227
6 | 1.1855 | 0.0085 | -0.1286 | 139.4706
6.5 | 1.2344 | 0.00889 | -0.1279 | 138.8526
7 | 1.2816 | 0.00933 | -0.1268 | 137.3633
7.5 | 1.3279 | 0.00975 | -0.1256 | 136.1949
8 | 1.3727 | 0.01023 | -0.1242 | 134.1838
9 | 1.4798 | 0.01113 | -0.1257 | 132.956
10 | 1.5544 | 0.01246 | -0.1202 | 124.7512
10.5 | 1.5912 | 0.01317 | -0.1175 | 120.82
11 | 1.6266 | 0.01394 | -0.1147 | 116.6858
11.5 | 1.6596 | 0.01487 | -0.1116 | 111.6073
12.5 | 1.7186 | 0.01718 | -0.1046 | 100.0349
13 | 1.7478 | 0.01839 | -0.1013 | 95.0408
13.5 | 1.7761 | 0.01967 | -0.0981 | 90.2949
14 | 1.8036 | 0.02101 | -0.0949 | 85.8448
14.5 | 1.8302 | 0.02245 | -0.0917 | 81.5234
15 | 1.8528 | 0.02417 | -0.0882 | 76.657
15.5 | 1.8726 | 0.02617 | -0.0845 | 71.5552
16 | 1.8947 | 0.02806 | -0.0814 | 67.5232
16.5 | 1.9166 | 0.03004 | -0.0785 | 63.8016
17 | 1.9301 | 0.03278 | -0.0749 | 58.8804
17.5 | 1.948 | 0.03525 | -0.0722 | 55.2624
18 | 1.9617 | 0.03819 | -0.0693 | 51.3668
18.5 | 1.973 | 0.0415 | -0.0666 | 47.5422
19 | 1.981 | 0.0452 | -0.0641 | 43.8274
19.5 | 1.9873 | 0.04925 | -0.0618 | 40.3513
20 | 1.9901 | 0.05383 | -0.0598 | 36.9701

## 131. Re 16M Mach 0.10 (1)
BIGFOIL.COM POLAR EXPORT
NACA65A711
NACA65A711 |  |  |  | Cl Max: | 1.441 | at alpha= | 8.5 | deg
JavaFoil+Calcfoil stall+Eppler ext transition |  |  |  | L/D Max: | 140.493 | at alpha= | 2.5 | deg
Re: | 16000000 |  |  | Cd Min: | 0.00558 | at alpha= | -2.5 | deg
Mach: | 0.1 |  |  | Cl=0 at alpha= | -5.614 | deg
|  |  |  | @ Cl=0.1, Cd= | 0.0058068
|  |  |  | @ Cl=0.4, Cd= | 0.0055938
|  |  |  | @ Cl=0.6, Cd= | 0.005845
alpha (deg) | Cl | Cd | Cm | Cl/Cd
-18 | -0.252 | 0.14 | -0.056 | -1.8
-17.5 | -0.267 | 0.13134 | -0.057 | -2.03
-17 | -0.282 | 0.12471 | -0.058 | -2.258
-16.5 | -0.297 | 0.11906 | -0.058 | -2.491
-16 | -0.311 | 0.11299 | -0.058 | -2.753
-15.5 | -0.325 | 0.1076 | -0.059 | -3.025
-15 | -0.339 | 0.10317 | -0.059 | -3.286
-14.5 | -0.351 | 0.09715 | -0.059 | -3.615
-14 | -0.362 | 0.09235 | -0.06 | -3.915
-13.5 | -0.366 | 0.08792 | -0.06 | -4.165
-13 | -0.369 | 0.08212 | -0.062 | -4.492
-12.5 | -0.369 | 0.07696 | -0.063 | -4.791
-12 | -0.365 | 0.07418 | -0.063 | -4.92
-11.5 | -0.358 | 0.07018 | -0.062 | -5.099
-11 | -0.347 | 0.06664 | -0.063 | -5.213
-10.5 | -0.333 | 0.06134 | -0.066 | -5.434
-10 | -0.315 | 0.05763 | -0.067 | -5.466
-9.5 | -0.292 | 0.05406 | -0.069 | -5.41
-9 | -0.266 | 0.05015 | -0.072 | -5.31
-8.5 | -0.29 | 0.00684 | -0.128 | -42.402
-8 | -0.248 | 0.00658 | -0.128 | -37.68
-7.5 | -0.202 | 0.00639 | -0.129 | -31.539
-7 | -0.152 | 0.00626 | -0.13 | -24.265
-6.5 | -0.099 | 0.00614 | -0.131 | -16.14
-6 | -0.044 | 0.00601 | -0.132 | -7.292
-5.5 | 0.013 | 0.00591 | -0.132 | 2.251
-5 | 0.072 | 0.00584 | -0.133 | 12.261
-4.5 | 0.131 | 0.00577 | -0.134 | 22.66
-4 | 0.191 | 0.00572 | -0.135 | 33.331
-3.5 | 0.251 | 0.00568 | -0.136 | 44.158
-3 | 0.311 | 0.00564 | -0.136 | 55.261
-2.5 | 0.372 | 0.00558 | -0.137 | 66.715
-2 | 0.433 | 0.00561 | -0.138 | 77.167
-1.5 | 0.494 | 0.00562 | -0.139 | 87.919
-1 | 0.554 | 0.00573 | -0.14 | 96.649
-0.5 | 0.614 | 0.00588 | -0.14 | 104.314
0 | 0.673 | 0.00567 | -0.141 | 118.725
0.5 | 0.733 | 0.00585 | -0.142 | 125.3
1 | 0.793 | 0.00608 | -0.143 | 130.318
1.5 | 0.852 | 0.00627 | -0.143 | 135.834
2 | 0.912 | 0.00657 | -0.144 | 138.882
2.5 | 0.968 | 0.00689 | -0.145 | 140.493
3 | 1.026 | 0.00822 | -0.146 | 124.786
3.5 | 1.083 | 0.00848 | -0.146 | 127.689
4 | 1.139 | 0.00879 | -0.147 | 129.506
4.5 | 1.193 | 0.00913 | -0.148 | 130.651
5 | 1.243 | 0.00943 | -0.148 | 131.807
5.5 | 1.291 | 0.00986 | -0.149 | 130.87
6 | 1.335 | 0.01039 | -0.15 | 128.483
6.5 | 1.374 | 0.01095 | -0.151 | 125.561
7 | 1.409 | 0.01152 | -0.151 | 122.317
7.5 | 1.428 | 0.01056 | -0.152 | 135.225
8 | 1.439 | 0.01034 | -0.152 | 139.187
8.5 | 1.441 | 0.0125 | -0.153 | 115.292
9 | 1.434 | 0.01309 | -0.153 | 109.502
9.5 | 1.416 | 0.01378 | -0.153 | 102.786
10 | 1.389 | 0.01461 | -0.154 | 95.019
10.5 | 1.353 | 0.01546 | -0.154 | 87.549
11 | 1.31 | 0.01619 | -0.155 | 80.924
11.5 | 1.26 | 0.01713 | -0.155 | 73.526
12 | 1.205 | 0.0179 | -0.155 | 67.314
12.5 | 1.146 | 0.0189 | -0.156 | 60.607
13 | 1.083 | 0.02011 | -0.156 | 53.882
13.5 | 1.02 | 0.02133 | -0.156 | 47.827

## 132. Re 16M Mach 0.10 (2)
BIGFOIL.COM POLAR EXPORT
NACA65A711
NACA65A711 |  |  |  | Cl Max: | 1.9781 | at alpha= | 19.5 | deg
XFOIL ncrit=9 |  |  |  | L/D Max: | 142.739 | at alpha= | 0.5 | deg
Re: | 16000000 |  |  | Cd Min: | 0.05824 | at alpha= | 20 | deg
Mach: | 0.1 |  |  | Cl=0 at alpha= | -5.7443 | deg
|  |  |  | @ Cl=0.1, Cd= | 0.0046638
|  |  |  | @ Cl=0.4, Cd= | 0.00431
|  |  |  | @ Cl=0.6, Cd= | 0.0043985
alpha (deg) | Cl | Cd | Cm | Cl/Cd
-17.5 | -1.0871 | 0.03757 | -0.1331 | -28.9353
-17 | -1.1274 | 0.02748 | -0.1429 | -41.0262
-16.5 | -1.1257 | 0.02341 | -0.1416 | -48.0863
-16 | -1.1001 | 0.02018 | -0.1411 | -54.5144
-14.5 | -0.9725 | 0.01436 | -0.1406 | -67.7228
-14 | -0.9271 | 0.0124 | -0.1404 | -74.7661
-13.5 | -0.8732 | 0.01167 | -0.1406 | -74.8243
-13 | -0.8208 | 0.01061 | -0.1407 | -77.361
-12.5 | -0.7648 | 0.00986 | -0.1413 | -77.5659
-12 | -0.6927 | 0.00892 | -0.1456 | -77.657
-11.5 | -0.6318 | 0.00832 | -0.1472 | -75.9375
-11 | -0.5736 | 0.00784 | -0.148 | -73.1633
-10.5 | -0.5176 | 0.00741 | -0.1483 | -69.8516
-10 | -0.4621 | 0.00704 | -0.1485 | -65.6392
-9.5 | -0.4075 | 0.0066 | -0.1484 | -61.7424
-9 | -0.353 | 0.00622 | -0.1484 | -56.7524
-8.5 | -0.2978 | 0.00596 | -0.1484 | -49.9664
-8 | -0.2431 | 0.0057 | -0.1483 | -42.6491
-7 | -0.1343 | 0.00533 | -0.148 | -25.197
-6.5 | -0.0805 | 0.00518 | -0.1477 | -15.5405
-6 | -0.0267 | 0.00507 | -0.1474 | -5.2663
-5.5 | 0.0255 | 0.00487 | -0.1467 | 5.2361
-5 | 0.0778 | 0.00471 | -0.146 | 16.518
-4.5 | 0.1306 | 0.0046 | -0.1455 | 28.3913
-3.5 | 0.2364 | 0.00443 | -0.1444 | 53.3634
-3 | 0.2891 | 0.00438 | -0.1439 | 66.0046
-2.5 | 0.3413 | 0.00435 | -0.1432 | 78.4598
-2 | 0.3925 | 0.00431 | -0.1423 | 91.0673
-1.5 | 0.4442 | 0.00431 | -0.1416 | 103.0626
-1 | 0.4945 | 0.00434 | -0.1405 | 113.9401
-0.5 | 0.5457 | 0.00435 | -0.1397 | 125.4483
0 | 0.5962 | 0.00439 | -0.1387 | 135.8087
0.5 | 0.6409 | 0.00449 | -0.1364 | 142.7394
1 | 0.6713 | 0.00478 | -0.131 | 140.4393
1.5 | 0.6961 | 0.00524 | -0.1245 | 132.8435
2 | 0.7364 | 0.00529 | -0.1214 | 139.206
2.5 | 0.7673 | 0.00543 | -0.1161 | 141.3076
3 | 0.8004 | 0.00598 | -0.1116 | 133.8462
3.5 | 0.8493 | 0.00662 | -0.1108 | 128.2931
4 | 0.9203 | 0.00714 | -0.1151 | 128.8936
4.5 | 1.0237 | 0.00759 | -0.127 | 134.8748
5 | 1.0849 | 0.0079 | -0.1288 | 137.3291
5.5 | 1.139 | 0.0082 | -0.129 | 138.9024
6 | 1.1901 | 0.00855 | -0.1286 | 139.193
6.5 | 1.2393 | 0.00895 | -0.1278 | 138.4693
7 | 1.2859 | 0.00941 | -0.1265 | 136.6525
7.5 | 1.3325 | 0.00983 | -0.1252 | 135.5544
8 | 1.3775 | 0.01034 | -0.1237 | 133.2205
8.5 | 1.411 | 0.01066 | -0.1197 | 132.364
9 | 1.4841 | 0.01129 | -0.1247 | 131.4526
9.5 | 1.521 | 0.01201 | -0.1217 | 126.6445
10 | 1.559 | 0.01267 | -0.119 | 123.0466
10.5 | 1.5958 | 0.01343 | -0.1162 | 118.8235
11 | 1.6317 | 0.01424 | -0.1133 | 114.5857
11.5 | 1.6634 | 0.01529 | -0.1098 | 108.7901
12 | 1.6911 | 0.0166 | -0.1058 | 101.8735
12.5 | 1.7223 | 0.01771 | -0.1026 | 97.2501
13 | 1.7509 | 0.01903 | -0.0991 | 92.0074
13.5 | 1.7788 | 0.0204 | -0.0956 | 87.1961
14 | 1.8072 | 0.02179 | -0.0924 | 82.9371
14.5 | 1.8339 | 0.0233 | -0.0891 | 78.7082
15 | 1.8556 | 0.02519 | -0.0854 | 73.6642
15.5 | 1.8739 | 0.02742 | -0.0814 | 68.3406
16 | 1.8952 | 0.02948 | -0.0782 | 64.2877
16.5 | 1.9171 | 0.03163 | -0.0753 | 60.6102
17 | 1.9292 | 0.03463 | -0.0716 | 55.7089
17.5 | 1.9462 | 0.03737 | -0.0688 | 52.0792
18 | 1.9586 | 0.04065 | -0.0659 | 48.182
18.5 | 1.968 | 0.0443 | -0.0631 | 44.4244
19 | 1.9736 | 0.04851 | -0.0606 | 40.6844
19.5 | 1.9781 | 0.053 | -0.0585 | 37.3226
20 | 1.977 | 0.05824 | -0.0566 | 33.9457

## 133. Re 16M Mach 0.25 (1)
BIGFOIL.COM POLAR EXPORT
NACA65A711
NACA65A711 |  |  |  | Cl Max: | 1.435 | at alpha= | 7.5 | deg
JavaFoil+Calcfoil stall+Eppler ext transition |  |  |  | L/D Max: | 140.655 | at alpha= | 2.5 | deg
Re: | 16000000 |  |  | Cd Min: | 0.00563 | at alpha= | -2.5 | deg
Mach: | 0.25 |  |  | Cl=0 at alpha= | -5.6186 | deg
|  |  |  | @ Cl=0.1, Cd= | 0.0058834
|  |  |  | @ Cl=0.4, Cd= | 0.00563
|  |  |  | @ Cl=0.6, Cd= | 0.00585
alpha (deg) | Cl | Cd | Cm | Cl/Cd
-15.5 | -0.057 | 0.11057 | -0.06 | -0.519
-15 | -0.055 | 0.10347 | -0.061 | -0.527
-14.5 | -0.052 | 0.09826 | -0.062 | -0.526
-14 | -0.141 | 0.09485 | -0.062 | -1.481
-13.5 | -0.18 | 0.08915 | -0.062 | -2.024
-13 | -0.213 | 0.0837 | -0.063 | -2.539
-12.5 | -0.239 | 0.07891 | -0.064 | -3.026
-12 | -0.259 | 0.07627 | -0.064 | -3.399
-11.5 | -0.274 | 0.07223 | -0.064 | -3.792
-11 | -0.283 | 0.06756 | -0.065 | -4.183
-10.5 | -0.285 | 0.06385 | -0.064 | -4.456
-10 | -0.28 | 0.06012 | -0.065 | -4.655
-9.5 | -0.269 | 0.05656 | -0.067 | -4.748
-9 | -0.251 | 0.05267 | -0.069 | -4.763
-8.5 | -0.227 | 0.04921 | -0.071 | -4.611
-8 | -0.244 | 0.00675 | -0.132 | -36.097
-7.5 | -0.201 | 0.00655 | -0.133 | -30.618
-7 | -0.153 | 0.00639 | -0.134 | -23.873
-6.5 | -0.1 | 0.00625 | -0.134 | -16.037
-6 | -0.045 | 0.0061 | -0.135 | -7.315
-5.5 | 0.014 | 0.00598 | -0.136 | 2.266
-5 | 0.073 | 0.00591 | -0.137 | 12.383
-4.5 | 0.134 | 0.00585 | -0.138 | 22.902
-4 | 0.196 | 0.00575 | -0.139 | 34.002
-3.5 | 0.257 | 0.00571 | -0.139 | 45.128
-3 | 0.32 | 0.00566 | -0.14 | 56.477
-2.5 | 0.382 | 0.00563 | -0.141 | 67.925
-2 | 0.444 | 0.00563 | -0.142 | 78.993
-1.5 | 0.508 | 0.00568 | -0.143 | 89.393
-1 | 0.569 | 0.00577 | -0.143 | 98.667
-0.5 | 0.631 | 0.00593 | -0.144 | 106.42
0 | 0.692 | 0.00572 | -0.145 | 121.052
0.5 | 0.753 | 0.00594 | -0.146 | 126.792
1 | 0.815 | 0.00616 | -0.147 | 132.315
1.5 | 0.876 | 0.00642 | -0.147 | 136.513
2 | 0.937 | 0.0067 | -0.148 | 139.939
2.5 | 0.994 | 0.00707 | -0.149 | 140.655
3 | 1.053 | 0.00848 | -0.15 | 124.244
3.5 | 1.112 | 0.00875 | -0.15 | 127.017
4 | 1.169 | 0.00909 | -0.151 | 128.555
4.5 | 1.224 | 0.00943 | -0.152 | 129.733
5 | 1.274 | 0.0099 | -0.153 | 128.685
5.5 | 1.321 | 0.01037 | -0.153 | 127.401
6 | 1.363 | 0.0109 | -0.154 | 125.115
6.5 | 1.397 | 0.01016 | -0.154 | 137.466
7 | 1.425 | 0.01063 | -0.155 | 133.992
7.5 | 1.435 | 0.01211 | -0.156 | 118.431
8 | 1.431 | 0.01273 | -0.156 | 112.462
8.5 | 1.413 | 0.01335 | -0.156 | 105.768
9 | 1.378 | 0.01408 | -0.157 | 97.844
9.5 | 1.327 | 0.01497 | -0.157 | 88.628
10 | 1.26 | 0.01583 | -0.158 | 79.574
10.5 | 1.176 | 0.01715 | -0.158 | 68.567
11 | 1.079 | 0.01828 | -0.158 | 58.999
11.5 | 0.969 | 0.0195 | -0.158 | 49.717
12 | 0.853 | 0.02028 | -0.159 | 42.063
12.5 | 0.725 | 0.02218 | -0.158 | 32.691

## 134. Re 16M Mach 0.25 (2)
BIGFOIL.COM POLAR EXPORT
NACA65A711
NACA65A711 |  |  |  | Cl Max: | 1.8519 | at alpha= | 16 | deg
XFOIL ncrit=9 |  |  |  | L/D Max: | 147.494 | at alpha= | 0.5 | deg
Re: | 16000000 |  |  | Cd Min: | 0.1256 | at alpha= | 20 | deg
Mach: | 0.25 |  |  | Cl=0 at alpha= | -5.7126 | deg
|  |  |  | @ Cl=0.1, Cd= | 0.0047336
|  |  |  | @ Cl=0.4, Cd= | 0.0043419
|  |  |  | @ Cl=0.6, Cd= | 0.0043755
alpha (deg) | Cl | Cd | Cm | Cl/Cd
-11 | -0.6153 | 0.00977 | -0.1591 | -62.9785
-10.5 | -0.5549 | 0.00863 | -0.1587 | -64.299
-10 | -0.4946 | 0.00792 | -0.1581 | -62.4495
-9.5 | -0.4341 | 0.0074 | -0.1575 | -58.6622
-9 | -0.3746 | 0.0069 | -0.1569 | -54.2899
-8.5 | -0.3175 | 0.00634 | -0.156 | -50.0789
-8 | -0.2594 | 0.006 | -0.1553 | -43.2333
-7.5 | -0.2015 | 0.00574 | -0.1547 | -35.1045
-7 | -0.1443 | 0.00552 | -0.154 | -26.1413
-6.5 | -0.0877 | 0.00535 | -0.1533 | -16.3925
-6 | -0.0311 | 0.00522 | -0.1527 | -5.9579
-5.5 | 0.023 | 0.00498 | -0.1517 | 4.6185
-5 | 0.0775 | 0.0048 | -0.1508 | 16.1458
-4.5 | 0.1317 | 0.00464 | -0.1499 | 28.3836
-3 | 0.2953 | 0.0044 | -0.1477 | 67.1136
-2.5 | 0.3496 | 0.00438 | -0.1471 | 79.8174
-2 | 0.4025 | 0.00434 | -0.1461 | 92.7419
-1.5 | 0.4556 | 0.00431 | -0.1452 | 105.7077
-1 | 0.5078 | 0.00433 | -0.1442 | 117.2748
-0.5 | 0.5595 | 0.00436 | -0.143 | 128.3257
0 | 0.6119 | 0.00438 | -0.1421 | 139.7032
0.5 | 0.6593 | 0.00447 | -0.14 | 147.4944
1 | 0.6908 | 0.00469 | -0.1344 | 147.2921
2 | 0.7454 | 0.00519 | -0.1215 | 143.6224
2.5 | 0.7763 | 0.00551 | -0.116 | 140.8893
3 | 0.8181 | 0.00607 | -0.1131 | 134.7776
3.5 | 0.8812 | 0.00686 | -0.1153 | 128.4548
4 | 0.9852 | 0.00748 | -0.1268 | 131.7112
4.5 | 1.0516 | 0.00782 | -0.1293 | 134.4757
5 | 1.1094 | 0.00814 | -0.1297 | 136.2899
5.5 | 1.1633 | 0.00848 | -0.1292 | 137.1816
6 | 1.2148 | 0.00886 | -0.1282 | 137.1106
6.5 | 1.2626 | 0.00936 | -0.1265 | 134.8932
7 | 1.3093 | 0.00989 | -0.1245 | 132.3862
7.5 | 1.3572 | 0.01037 | -0.1227 | 130.8775
8 | 1.4004 | 0.01108 | -0.1202 | 126.3899
9 | 1.5068 | 0.01233 | -0.1194 | 122.206
9.5 | 1.546 | 0.01316 | -0.1161 | 117.4772
10 | 1.5846 | 0.01403 | -0.1127 | 112.9437
10.5 | 1.6213 | 0.01504 | -0.109 | 107.7992
11 | 1.6539 | 0.01631 | -0.1048 | 101.404
11.5 | 1.6838 | 0.01777 | -0.1003 | 94.7552
12 | 1.7086 | 0.01961 | -0.0951 | 87.129
12.5 | 1.7378 | 0.02124 | -0.0909 | 81.8173
13 | 1.7619 | 0.02327 | -0.0861 | 75.7155
13.5 | 1.7853 | 0.02542 | -0.0814 | 70.2321
14 | 1.8116 | 0.02751 | -0.0773 | 65.8524
14.5 | 1.8339 | 0.02994 | -0.0731 | 61.2525
15 | 1.8452 | 0.03339 | -0.0682 | 55.2621
15.5 | 1.844 | 0.03803 | -0.0626 | 48.488
16 | 1.8519 | 0.04224 | -0.0586 | 43.8423
16.5 | 1.8501 | 0.04753 | -0.0547 | 38.9249
17 | 1.8273 | 0.05526 | -0.0509 | 33.0673
17.5 | 1.807 | 0.06331 | -0.0485 | 28.5421
18 | 1.7741 | 0.07342 | -0.0475 | 24.1637
18.5 | 1.7351 | 0.0851 | -0.0484 | 20.389
19 | 1.6941 | 0.09794 | -0.0513 | 17.2973
19.5 | 1.6585 | 0.1109 | -0.0557 | 14.9549
20 | 1.6167 | 0.1256 | -0.0623 | 12.8718

## 135. Re 16M Mach 0.50 (1)
BIGFOIL.COM POLAR EXPORT
NACA65A711
NACA65A711 |  |  |  | Cl Max: | 1.428 | at alpha= | 6 | deg
JavaFoil+Calcfoil stall+Eppler ext transition |  |  |  | L/D Max: | 141.02 | at alpha= | 2 | deg
Re: | 16000000 |  |  | Cd Min: | 0.0058 | at alpha= | -2 | deg
Mach: | 0.5 |  |  | Cl=0 at alpha= | -5.6429 | deg
|  |  |  | @ Cl=0.1, Cd= | 0.0062047
|  |  |  | @ Cl=0.4, Cd= | 0.0058723
|  |  |  | @ Cl=0.6, Cd= | 0.005943
alpha (deg) | Cl | Cd | Cm | Cl/Cd
-20 | -0.791 | 0.14801 | -0.074 | -5.343
-19.5 | -0.764 | 0.14009 | -0.075 | -5.457
-19 | -0.738 | 0.13309 | -0.075 | -5.543
-18.5 | -0.709 | 0.13153 | -0.074 | -5.392
-18 | -0.681 | 0.1271 | -0.073 | -5.36
-17.5 | -0.655 | 0.11863 | -0.075 | -5.521
-17 | -0.629 | 0.11006 | -0.077 | -5.718
-16.5 | -0.604 | 0.10135 | -0.081 | -5.964
-16 | -0.58 | 0.09246 | -0.085 | -6.273
-15.5 | -0.558 | 0.08073 | -0.092 | -6.915
-15 | -0.539 | 0.06731 | -0.099 | -8.002
-14.5 | -0.489 | 0.09899 | -0.072 | -4.943
-14 | -0.462 | 0.09066 | -0.073 | -5.098
-13.5 | -0.435 | 0.08522 | -0.075 | -5.108
-13 | -0.408 | 0.07901 | -0.077 | -5.17
-12.5 | -0.382 | 0.07142 | -0.082 | -5.355
-12 | -0.356 | 0.06656 | -0.085 | -5.344
-11.5 | -0.325 | 0.0736 | -0.073 | -4.411
-11 | -0.297 | 0.07163 | -0.071 | -4.142
-10.5 | -0.27 | 0.06417 | -0.075 | -4.203
-10 | -0.243 | 0.05898 | -0.078 | -4.112
-9.5 | -0.215 | 0.05418 | -0.081 | -3.975
-9 | -0.188 | 0.05106 | -0.082 | -3.678
-8.5 | -0.159 | 0.05473 | -0.071 | -2.904
-8 | -0.132 | 0.04986 | -0.074 | -2.639
-7.5 | -0.104 | 0.0456 | -0.079 | -2.286
-7 | -0.077 | 0.04237 | -0.082 | -1.81
-6.5 | -0.049 | 0.04139 | -0.079 | -1.181
-6 | -0.035 | 0.03363 | -0.099 | -1.053
-5.5 | 0.014 | 0.00637 | -0.152 | 2.21
-5 | 0.078 | 0.00625 | -0.153 | 12.548
-4.5 | 0.146 | 0.00611 | -0.154 | 23.918
-4 | 0.215 | 0.00604 | -0.155 | 35.634
-3.5 | 0.285 | 0.00594 | -0.156 | 48.015
-3 | 0.356 | 0.00591 | -0.157 | 60.237
-2.5 | 0.426 | 0.00585 | -0.158 | 72.848
-2 | 0.496 | 0.0058 | -0.159 | 85.554
-1.5 | 0.567 | 0.0059 | -0.159 | 96.122
-1 | 0.636 | 0.00599 | -0.16 | 106.225
-0.5 | 0.705 | 0.00614 | -0.161 | 114.724
0 | 0.774 | 0.00642 | -0.162 | 120.416
0.5 | 0.842 | 0.00627 | -0.163 | 134.367
1 | 0.911 | 0.00664 | -0.164 | 137.244
1.5 | 0.979 | 0.00701 | -0.165 | 139.782
2 | 1.048 | 0.00743 | -0.166 | 141.02
2.5 | 1.11 | 0.00798 | -0.166 | 139.133
3 | 1.175 | 0.00974 | -0.167 | 120.591
3.5 | 1.237 | 0.00913 | -0.168 | 135.441
4 | 1.296 | 0.00955 | -0.169 | 135.717
4.5 | 1.351 | 0.01082 | -0.169 | 124.909
5 | 1.394 | 0.01144 | -0.17 | 121.828
5.5 | 1.423 | 0.01215 | -0.17 | 117.129
6 | 1.428 | 0.01312 | -0.171 | 108.863
6.5 | 1.387 | 0.01394 | -0.171 | 99.496
7 | 1.179 | 0.01517 | -0.172 | 77.697
7.5 | 0.874 | 0.01645 | -0.172 | 53.134
8 | 0.906 | 0.01671 | -0.173 | 54.216
8.5 | 0.936 | 0.0182 | -0.173 | 51.429
9 | 0.793 | 0.06266 | -0.089 | 12.655
9.5 | 0.999 | 0.01937 | -0.175 | 51.575
10 | 0.856 | 0.06318 | -0.109 | 13.552
10.5 | 1.061 | 0.02026 | -0.176 | 52.381
11 | 1.09 | 0.02186 | -0.176 | 49.874

## 136. Re 16M Mach 0.50 (2)
BIGFOIL.COM POLAR EXPORT
NACA65A711
NACA65A711 |  |  |  | Cl Max: | 1.53 | at alpha= | 8.5 | deg
XFOIL ncrit=9 |  |  |  | L/D Max: | 167.578 | at alpha= | 1 | deg
Re: | 16000000 |  |  | Cd Min: | 0.23917 | at alpha= | -20 | deg
Mach: | 0.5 |  |  | Cl=0 at alpha= | -5.6589 | deg
|  |  |  | @ Cl=0.1, Cd= | 0.0052313
|  |  |  | @ Cl=0.4, Cd= | 0.0044677
|  |  |  | @ Cl=0.6, Cd= | 0.0043743
alpha (deg) | Cl | Cd | Cm | Cl/Cd
-20 | -0.473 | 0.23917 | -0.0374 | -1.9777
-19.5 | -0.451 | 0.23091 | -0.0423 | -1.9531
-19 | -0.4301 | 0.22192 | -0.0471 | -1.9381
-18 | -0.3873 | 0.2063 | -0.0564 | -1.8774
-17.5 | -0.3639 | 0.1998 | -0.061 | -1.8213
-17 | -0.3416 | 0.19254 | -0.0655 | -1.7742
-16.5 | -0.321 | 0.18472 | -0.0698 | -1.7378
-16 | -0.3002 | 0.17747 | -0.0739 | -1.6916
-15.5 | -0.2816 | 0.16947 | -0.0779 | -1.6617
-15 | -0.2666 | 0.1601 | -0.0819 | -1.6652
-14.5 | -0.1221 | 0.12884 | -0.0963 | -0.94769
-14 | -0.2369 | 0.14322 | -0.0898 | -1.6541
-13.5 | -0.2085 | 0.13912 | -0.0934 | -1.4987
-13 | -0.1993 | 0.12978 | -0.0971 | -1.5357
-12.5 | -0.1796 | 0.1235 | -0.1006 | -1.4543
-12 | -0.1775 | 0.11324 | -0.1047 | -1.5675
-11.5 | -0.169 | 0.10497 | -0.1087 | -1.61
-11 | -0.1527 | 0.09843 | -0.1123 | -1.5514
-10.5 | -0.1438 | 0.09063 | -0.1165 | -1.5867
-10 | -0.1282 | 0.08427 | -0.1202 | -1.5213
-9.5 | -0.127 | 0.07556 | -0.1253 | -1.6808
-9 | -0.1295 | 0.06653 | -0.1314 | -1.9465
-8.5 | -0.1164 | 0.06002 | -0.1364 | -1.9394
-8 | -0.1051 | 0.05309 | -0.1427 | -1.9797
-7.5 | -0.0952 | 0.04204 | -0.1611 | -2.2645
-7 | -0.0732 | 0.02909 | -0.178 | -2.5163
-6.5 | -0.0354 | 0.01687 | -0.1883 | -2.0984
-6 | -0.0322 | 0.00836 | -0.1824 | -3.8517
-5.5 | 0.015 | 0.00624 | -0.1772 | 2.4038
-5 | 0.072 | 0.00541 | -0.1732 | 13.3087
-4.5 | 0.1331 | 0.00502 | -0.1703 | 26.5139
-4 | 0.1956 | 0.00482 | -0.168 | 40.5809
-3.5 | 0.2581 | 0.00469 | -0.1662 | 55.032
-3 | 0.3203 | 0.00459 | -0.1647 | 69.7821
-2.5 | 0.3813 | 0.00448 | -0.1632 | 85.1116
-2 | 0.442 | 0.00444 | -0.1619 | 99.5495
-1.5 | 0.5014 | 0.00439 | -0.1604 | 114.2141
-1 | 0.5588 | 0.00436 | -0.1586 | 128.1651
-0.5 | 0.6163 | 0.00438 | -0.1569 | 140.7078
0 | 0.6724 | 0.00439 | -0.1549 | 153.1663
0.5 | 0.7239 | 0.00442 | -0.1518 | 163.7783
1 | 0.7541 | 0.0045 | -0.1441 | 167.5778
1.5 | 0.776 | 0.00485 | -0.1347 | 160
2.5 | 0.8498 | 0.0059 | -0.1234 | 144.0339
3 | 0.9582 | 0.00705 | -0.1346 | 135.9149
3.5 | 1.0174 | 0.00832 | -0.1345 | 122.2837
4 | 1.079 | 0.00878 | -0.1337 | 122.8929
4.5 | 1.1369 | 0.00931 | -0.1319 | 122.116
5 | 1.1932 | 0.00993 | -0.1297 | 120.1611
5.5 | 1.2476 | 0.01061 | -0.1268 | 117.5872
6 | 1.3029 | 0.01132 | -0.124 | 115.0972
6.5 | 1.3518 | 0.01232 | -0.1199 | 109.724
7 | 1.4019 | 0.01336 | -0.1158 | 104.9326
7.5 | 1.4487 | 0.0146 | -0.1109 | 99.226
8 | 1.4976 | 0.01592 | -0.1061 | 94.0704
8.5 | 1.53 | 0.01748 | -0.0981 | 87.5286
10 | 1.5095 | 0.03418 | -0.0678 | 44.1633
10.5 | 1.4702 | 0.04302 | -0.0586 | 34.1748
11 | 1.4334 | 0.05229 | -0.0528 | 27.4125
11.5 | 1.3883 | 0.06333 | -0.0499 | 21.9217
12 | 1.3438 | 0.0756 | -0.0503 | 17.7751
12.5 | 1.3044 | 0.08874 | -0.0535 | 14.6991
13 | 1.2657 | 0.10325 | -0.0596 | 12.2586
13.5 | 1.2342 | 0.11846 | -0.068 | 10.4187

## 137. Re 18M Mach 0.00 (1)
BIGFOIL.COM POLAR EXPORT
NACA65A711
NACA65A711 |  |  |  | Cl Max: | 1.445 | at alpha= | 8.5 | deg
JavaFoil+Calcfoil stall+Eppler ext transition |  |  |  | L/D Max: | 139.516 | at alpha= | 2.5 | deg
Re: | 18000000 |  |  | Cd Min: | 0.00558 | at alpha= | -2.5 | deg
Mach: | 0 |  |  | Cl=0 at alpha= | -5.614 | deg
|  |  |  | @ Cl=0.1, Cd= | 0.0057554
|  |  |  | @ Cl=0.4, Cd= | 0.005595
|  |  |  | @ Cl=0.6, Cd= | 0.0057792
alpha (deg) | Cl | Cd | Cm | Cl/Cd
-18.5 | -0.28 | 0.14342 | -0.056 | -1.956
-18 | -0.293 | 0.13543 | -0.057 | -2.166
-17.5 | -0.306 | 0.12912 | -0.057 | -2.372
-17 | -0.319 | 0.12354 | -0.058 | -2.584
-16.5 | -0.332 | 0.11759 | -0.059 | -2.824
-16 | -0.344 | 0.11226 | -0.059 | -3.068
-15.5 | -0.356 | 0.10694 | -0.059 | -3.331
-15 | -0.367 | 0.10138 | -0.059 | -3.62
-14.5 | -0.377 | 0.09672 | -0.06 | -3.893
-14 | -0.384 | 0.09196 | -0.06 | -4.174
-13.5 | -0.386 | 0.08663 | -0.061 | -4.456
-13 | -0.385 | 0.08307 | -0.06 | -4.64
-12.5 | -0.383 | 0.0765 | -0.063 | -5.008
-12 | -0.376 | 0.07476 | -0.061 | -5.035
-11.5 | -0.368 | 0.06926 | -0.063 | -5.307
-11 | -0.355 | 0.06582 | -0.063 | -5.391
-10.5 | -0.34 | 0.05921 | -0.069 | -5.741
-10 | -0.32 | 0.05513 | -0.072 | -5.811
-9.5 | -0.295 | 0.05336 | -0.07 | -5.537
-9 | -0.27 | 0.04749 | -0.077 | -5.679
-8.5 | -0.291 | 0.00668 | -0.127 | -43.556
-8 | -0.248 | 0.00644 | -0.128 | -38.543
-7.5 | -0.202 | 0.00633 | -0.129 | -31.873
-7 | -0.152 | 0.00618 | -0.129 | -24.53
-6.5 | -0.099 | 0.00606 | -0.13 | -16.311
-6 | -0.044 | 0.00594 | -0.131 | -7.362
-5.5 | 0.013 | 0.00585 | -0.132 | 2.262
-5 | 0.071 | 0.00578 | -0.133 | 12.34
-4.5 | 0.13 | 0.00573 | -0.133 | 22.731
-4 | 0.19 | 0.00569 | -0.134 | 33.362
-3.5 | 0.25 | 0.00562 | -0.135 | 44.422
-3 | 0.31 | 0.00559 | -0.136 | 55.397
-2.5 | 0.37 | 0.00558 | -0.137 | 66.34
-2 | 0.43 | 0.00561 | -0.137 | 76.706
-1.5 | 0.491 | 0.00569 | -0.138 | 86.375
-1 | 0.551 | 0.00582 | -0.139 | 94.605
-0.5 | 0.611 | 0.00577 | -0.14 | 105.821
0 | 0.67 | 0.00598 | -0.14 | 112.12
0.5 | 0.729 | 0.00586 | -0.141 | 124.433
1 | 0.789 | 0.00614 | -0.142 | 128.489
1.5 | 0.848 | 0.00639 | -0.143 | 132.665
2 | 0.907 | 0.00663 | -0.143 | 136.842
2.5 | 0.963 | 0.0069 | -0.144 | 139.516
3 | 1.02 | 0.00805 | -0.145 | 126.819
3.5 | 1.077 | 0.0083 | -0.146 | 129.807
4 | 1.133 | 0.0086 | -0.146 | 131.743
4.5 | 1.187 | 0.00889 | -0.147 | 133.566
5 | 1.237 | 0.0092 | -0.148 | 134.446
5.5 | 1.285 | 0.00958 | -0.148 | 134.147
6 | 1.329 | 0.0101 | -0.149 | 131.58
6.5 | 1.369 | 0.0106 | -0.15 | 129.153
7 | 1.405 | 0.01111 | -0.151 | 126.406
7.5 | 1.426 | 0.01024 | -0.151 | 139.279
8 | 1.44 | 0.01076 | -0.151 | 133.785
8.5 | 1.445 | 0.01218 | -0.152 | 118.656
9 | 1.44 | 0.01269 | -0.152 | 113.536
9.5 | 1.427 | 0.01335 | -0.153 | 106.863
10 | 1.404 | 0.01414 | -0.153 | 99.292
10.5 | 1.374 | 0.0149 | -0.154 | 92.228
11 | 1.337 | 0.01558 | -0.154 | 85.792
11.5 | 1.293 | 0.01644 | -0.154 | 78.65
12 | 1.245 | 0.01714 | -0.155 | 72.644
12.5 | 1.193 | 0.01811 | -0.155 | 65.846
13 | 1.138 | 0.01893 | -0.155 | 60.114
13.5 | 1.08 | 0.02018 | -0.155 | 53.545

## 138. Re 18M Mach 0.00 (2)
BIGFOIL.COM POLAR EXPORT
NACA65A711
NACA65A711 |  |  |  | Cl Max: | 2.0082 | at alpha= | 20 | deg
XFOIL ncrit=9 |  |  |  | L/D Max: | 142.333 | at alpha= | 6 | deg
Re: | 18000000 |  |  | Cd Min: | 0.05192 | at alpha= | 20 | deg
Mach: | 0 |  |  | Cl=0 at alpha= | -5.7415 | deg
|  |  |  | @ Cl=0.1, Cd= | 0.0045829
|  |  |  | @ Cl=0.4, Cd= | 0.0042979
|  |  |  | @ Cl=0.6, Cd= | 0.0044412
alpha (deg) | Cl | Cd | Cm | Cl/Cd
-19 | -1.1732 | 0.0431 | -0.1231 | -27.2204
-18.5 | -1.2324 | 0.02923 | -0.136 | -42.1622
-18 | -1.2443 | 0.0243 | -0.1378 | -51.2058
-17.5 | -1.2227 | 0.02173 | -0.1369 | -56.2678
-17 | -1.1887 | 0.01978 | -0.1365 | -60.0961
-16 | -1.1121 | 0.01597 | -0.1359 | -69.6368
-15.5 | -1.0617 | 0.01531 | -0.1363 | -69.3468
-15 | -1.0187 | 0.01343 | -0.1362 | -75.8526
-14.5 | -0.9702 | 0.01228 | -0.1363 | -79.0065
-14 | -0.921 | 0.01122 | -0.1364 | -82.0856
-13.5 | -0.8682 | 0.01054 | -0.1368 | -82.3719
-13 | -0.8149 | 0.00983 | -0.1373 | -82.8993
-12.5 | -0.7596 | 0.00914 | -0.1381 | -83.1072
-12 | -0.6865 | 0.00836 | -0.143 | -82.1172
-11.5 | -0.6262 | 0.00788 | -0.1448 | -79.467
-11 | -0.5697 | 0.00746 | -0.1455 | -76.3673
-10.5 | -0.5145 | 0.00707 | -0.146 | -72.7723
-10 | -0.4592 | 0.00673 | -0.1464 | -68.2318
-9.5 | -0.4043 | 0.00635 | -0.1467 | -63.6693
-9 | -0.3504 | 0.006 | -0.1467 | -58.4
-8.5 | -0.2957 | 0.00575 | -0.1469 | -51.4261
-8 | -0.2414 | 0.00553 | -0.1469 | -43.6528
-7.5 | -0.1873 | 0.00536 | -0.1469 | -34.944
-7 | -0.1339 | 0.0052 | -0.1467 | -25.75
-6 | -0.0272 | 0.00495 | -0.1462 | -5.4949
-5.5 | 0.0254 | 0.0048 | -0.1457 | 5.2917
-5 | 0.0775 | 0.00463 | -0.1451 | 16.7387
-4.5 | 0.13 | 0.00452 | -0.1446 | 28.7611
-4 | 0.1829 | 0.00445 | -0.1442 | 41.1011
-3.5 | 0.2351 | 0.00438 | -0.1436 | 53.6758
-3 | 0.2873 | 0.00432 | -0.1431 | 66.5046
-2.5 | 0.3389 | 0.00431 | -0.1424 | 78.6311
-2 | 0.3894 | 0.0043 | -0.1414 | 90.5581
-1.5 | 0.4408 | 0.00429 | -0.1407 | 102.7506
-1 | 0.4913 | 0.00431 | -0.1397 | 113.9907
-0.5 | 0.5427 | 0.00431 | -0.139 | 125.9165
0 | 0.592 | 0.00439 | -0.1378 | 134.8519
0.5 | 0.6326 | 0.00465 | -0.1347 | 136.043
1 | 0.661 | 0.005 | -0.129 | 132.2
1.5 | 0.6914 | 0.00535 | -0.1237 | 129.2336
2 | 0.7324 | 0.00544 | -0.1208 | 134.6324
2.5 | 0.764 | 0.00558 | -0.1158 | 136.9176
3.5 | 0.8423 | 0.00657 | -0.1097 | 128.204
4 | 0.9083 | 0.00698 | -0.1128 | 130.1289
4.5 | 1.015 | 0.00742 | -0.1256 | 136.7925
5 | 1.0842 | 0.00775 | -0.1294 | 139.8968
5.5 | 1.1389 | 0.00804 | -0.1299 | 141.6542
6 | 1.1899 | 0.00836 | -0.1295 | 142.3325
6.5 | 1.2385 | 0.00876 | -0.1287 | 141.3813
7 | 1.2859 | 0.00919 | -0.1277 | 139.9238
7.5 | 1.3328 | 0.00957 | -0.1266 | 139.2685
8 | 1.3766 | 0.01006 | -0.1249 | 136.839
8.5 | 1.4262 | 0.01051 | -0.1247 | 135.6993
9 | 1.4652 | 0.01088 | -0.1221 | 134.6691
9.5 | 1.523 | 0.01156 | -0.1239 | 131.7474
10 | 1.5614 | 0.01216 | -0.1214 | 128.4046
10.5 | 1.5979 | 0.01286 | -0.1187 | 124.2535
11 | 1.6336 | 0.01361 | -0.1159 | 120.0294
11.5 | 1.666 | 0.01456 | -0.1127 | 114.4231
12 | 1.6955 | 0.01569 | -0.109 | 108.0625
12.5 | 1.7276 | 0.0167 | -0.1061 | 103.4491
13 | 1.7569 | 0.01787 | -0.1027 | 98.3156
13.5 | 1.7857 | 0.01911 | -0.0995 | 93.4432
14 | 1.8137 | 0.02039 | -0.0963 | 88.9505
14.5 | 1.8411 | 0.02176 | -0.0932 | 84.6094
15 | 1.8648 | 0.02339 | -0.0897 | 79.7264
15.5 | 1.8853 | 0.02529 | -0.086 | 74.5473
16 | 1.9072 | 0.02717 | -0.0828 | 70.1951
16.5 | 1.9286 | 0.02913 | -0.0798 | 66.2067
17 | 1.9441 | 0.03165 | -0.0763 | 61.425
17.5 | 1.9625 | 0.03405 | -0.0735 | 57.6358
18 | 1.9764 | 0.0369 | -0.0705 | 53.561
18.5 | 1.9873 | 0.04018 | -0.0677 | 49.4599
19 | 1.9973 | 0.04364 | -0.0651 | 45.7676
19.5 | 2.0045 | 0.04751 | -0.0628 | 42.1911
20 | 2.0082 | 0.05192 | -0.0606 | 38.6787

## 139. Re 18M Mach 0.10 (1)
BIGFOIL.COM POLAR EXPORT
NACA65A711
NACA65A711 |  |  |  | Cl Max: | 1.442 | at alpha= | 8.5 | deg
JavaFoil+Calcfoil stall+Eppler ext transition |  |  |  | L/D Max: | 139.138 | at alpha= | 2.5 | deg
Re: | 18000000 |  |  | Cd Min: | 0.00559 | at alpha= | -2.5 | deg
Mach: | 0.1 |  |  | Cl=0 at alpha= | -5.614 | deg
|  |  |  | @ Cl=0.1, Cd= | 0.005772
|  |  |  | @ Cl=0.4, Cd= | 0.0055992
|  |  |  | @ Cl=0.6, Cd= | 0.0057817
alpha (deg) | Cl | Cd | Cm | Cl/Cd
-18 | -0.252 | 0.13857 | -0.056 | -1.819
-17.5 | -0.267 | 0.13039 | -0.057 | -2.045
-17 | -0.282 | 0.12427 | -0.058 | -2.266
-16.5 | -0.297 | 0.11802 | -0.059 | -2.513
-16 | -0.311 | 0.11345 | -0.059 | -2.743
-15.5 | -0.325 | 0.1073 | -0.059 | -3.033
-15 | -0.339 | 0.10209 | -0.06 | -3.321
-14.5 | -0.352 | 0.09663 | -0.061 | -3.638
-14 | -0.362 | 0.09226 | -0.06 | -3.919
-13.5 | -0.366 | 0.08746 | -0.061 | -4.19
-13 | -0.369 | 0.08233 | -0.061 | -4.48
-12.5 | -0.369 | 0.07683 | -0.063 | -4.801
-12 | -0.365 | 0.0747 | -0.061 | -4.881
-11.5 | -0.358 | 0.06998 | -0.062 | -5.115
-11 | -0.347 | 0.06663 | -0.063 | -5.212
-10.5 | -0.333 | 0.06118 | -0.066 | -5.449
-10 | -0.315 | 0.05719 | -0.068 | -5.511
-9.5 | -0.293 | 0.05353 | -0.07 | -5.471
-9 | -0.267 | 0.04974 | -0.073 | -5.36
-8.5 | -0.29 | 0.00672 | -0.128 | -43.183
-8 | -0.248 | 0.00649 | -0.128 | -38.182
-7.5 | -0.202 | 0.00637 | -0.129 | -31.679
-7 | -0.152 | 0.0062 | -0.13 | -24.512
-6.5 | -0.099 | 0.00607 | -0.131 | -16.335
-6 | -0.044 | 0.00595 | -0.132 | -7.366
-5.5 | 0.013 | 0.00586 | -0.132 | 2.268
-5 | 0.072 | 0.00581 | -0.133 | 12.329
-4.5 | 0.131 | 0.00573 | -0.134 | 22.816
-4 | 0.191 | 0.00569 | -0.135 | 33.517
-3.5 | 0.251 | 0.00565 | -0.136 | 44.432
-3 | 0.311 | 0.0056 | -0.136 | 55.62
-2.5 | 0.372 | 0.00559 | -0.137 | 66.589
-2 | 0.433 | 0.00561 | -0.138 | 77.058
-1.5 | 0.494 | 0.00569 | -0.139 | 86.821
-1 | 0.554 | 0.00582 | -0.14 | 95.08
-0.5 | 0.614 | 0.00577 | -0.14 | 106.301
0 | 0.673 | 0.00598 | -0.141 | 112.539
0.5 | 0.733 | 0.00589 | -0.142 | 124.505
1 | 0.793 | 0.00618 | -0.143 | 128.311
1.5 | 0.852 | 0.0064 | -0.143 | 133.139
2 | 0.912 | 0.00665 | -0.144 | 137.206
2.5 | 0.968 | 0.00696 | -0.145 | 139.138
3 | 1.026 | 0.00808 | -0.146 | 126.938
3.5 | 1.083 | 0.00837 | -0.146 | 129.321
4 | 1.139 | 0.00868 | -0.147 | 131.21
4.5 | 1.193 | 0.00898 | -0.148 | 132.825
5 | 1.243 | 0.00934 | -0.148 | 133.137
5.5 | 1.291 | 0.0097 | -0.149 | 133.087
6 | 1.335 | 0.01017 | -0.15 | 131.251
6.5 | 1.374 | 0.01073 | -0.151 | 128.034
7 | 1.409 | 0.01126 | -0.151 | 125.156
7.5 | 1.428 | 0.01034 | -0.152 | 138.125
8 | 1.44 | 0.01086 | -0.152 | 132.588
8.5 | 1.442 | 0.01226 | -0.153 | 117.703
9 | 1.435 | 0.01283 | -0.153 | 111.799
9.5 | 1.417 | 0.0135 | -0.154 | 104.968
10 | 1.39 | 0.01432 | -0.154 | 97.051
10.5 | 1.354 | 0.01513 | -0.154 | 89.458
11 | 1.311 | 0.01586 | -0.155 | 82.655
11.5 | 1.261 | 0.01678 | -0.155 | 75.133
12 | 1.206 | 0.01753 | -0.155 | 68.78
12.5 | 1.146 | 0.01854 | -0.156 | 61.837
13 | 1.085 | 0.01953 | -0.156 | 55.527
13.5 | 1.021 | 0.02075 | -0.156 | 49.196

## 140. Re 18M Mach 0.10 (2)
BIGFOIL.COM POLAR EXPORT
NACA65A711
NACA65A711 |  |  |  | Cl Max: | 1.997 | at alpha= | 20 | deg
XFOIL ncrit=9 |  |  |  | L/D Max: | 142.021 | at alpha= | 6 | deg
Re: | 18000000 |  |  | Cd Min: | 0.05609 | at alpha= | 20 | deg
Mach: | 0.1 |  |  | Cl=0 at alpha= | -5.7332 | deg
|  |  |  | @ Cl=0.1, Cd= | 0.0046004
|  |  |  | @ Cl=0.4, Cd= | 0.0042983
|  |  |  | @ Cl=0.6, Cd= | 0.0044216
alpha (deg) | Cl | Cd | Cm | Cl/Cd
-11.5 | -0.6349 | 0.00811 | -0.1466 | -78.2861
-11 | -0.5774 | 0.00763 | -0.1473 | -75.675
-10.5 | -0.5212 | 0.00721 | -0.1476 | -72.2885
-10 | -0.4649 | 0.00684 | -0.148 | -67.9678
-9.5 | -0.4087 | 0.00649 | -0.1482 | -62.9738
-9 | -0.3543 | 0.00608 | -0.1481 | -58.273
-8.5 | -0.2992 | 0.00581 | -0.1482 | -51.4974
-8 | -0.2442 | 0.00557 | -0.1481 | -43.842
-7.5 | -0.1896 | 0.00539 | -0.148 | -35.1763
-7 | -0.1356 | 0.00523 | -0.1477 | -25.9273
-6.5 | -0.0819 | 0.00508 | -0.1474 | -16.122
-5.5 | 0.0249 | 0.00482 | -0.1466 | 5.166
-5 | 0.0776 | 0.00466 | -0.146 | 16.6524
-4.5 | 0.1302 | 0.00452 | -0.1454 | 28.8053
-4 | 0.1835 | 0.00446 | -0.145 | 41.1435
-3.5 | 0.236 | 0.00438 | -0.1444 | 53.8813
-3 | 0.2885 | 0.00433 | -0.1438 | 66.6282
-2.5 | 0.3405 | 0.00431 | -0.1431 | 79.0023
-2 | 0.3914 | 0.0043 | -0.1421 | 91.0233
-1.5 | 0.4429 | 0.00429 | -0.1413 | 103.2401
-1 | 0.4936 | 0.00431 | -0.1404 | 114.5244
-0.5 | 0.5453 | 0.00431 | -0.1396 | 126.5197
0 | 0.5948 | 0.00439 | -0.1384 | 135.4897
0.5 | 0.6359 | 0.00464 | -0.1353 | 137.0474
1 | 0.6647 | 0.00497 | -0.1296 | 133.7425
1.5 | 0.694 | 0.00535 | -0.1241 | 129.7196
2 | 0.7348 | 0.00544 | -0.121 | 135.0735
2.5 | 0.7646 | 0.00557 | -0.1155 | 137.2711
3 | 0.7975 | 0.00602 | -0.1109 | 132.4751
3.5 | 0.8468 | 0.00661 | -0.1102 | 128.1089
4 | 0.9167 | 0.00703 | -0.1142 | 130.3983
4.5 | 1.0237 | 0.00747 | -0.1269 | 137.0415
5 | 1.0886 | 0.00779 | -0.1296 | 139.7433
5.5 | 1.143 | 0.00809 | -0.1298 | 141.2855
6 | 1.1944 | 0.00841 | -0.1294 | 142.0214
6.5 | 1.2431 | 0.00883 | -0.1285 | 140.7814
7 | 1.2905 | 0.00927 | -0.1274 | 139.2125
7.5 | 1.3377 | 0.00965 | -0.1262 | 138.6218
8 | 1.381 | 0.01018 | -0.1243 | 135.6582
8.5 | 1.4318 | 0.01062 | -0.1242 | 134.8211
9 | 1.4703 | 0.01104 | -0.1213 | 133.1793
10.5 | 1.6033 | 0.01309 | -0.1175 | 122.4828
11 | 1.6386 | 0.01391 | -0.1145 | 117.8001
11.5 | 1.6687 | 0.01503 | -0.1107 | 111.0246
12 | 1.6995 | 0.01614 | -0.1072 | 105.2974
12.5 | 1.7315 | 0.01721 | -0.104 | 100.6101
13 | 1.761 | 0.01845 | -0.1006 | 95.4472
13.5 | 1.7899 | 0.01975 | -0.0972 | 90.6278
14 | 1.8178 | 0.02113 | -0.0938 | 86.0293
14.5 | 1.8441 | 0.02265 | -0.0905 | 81.4172
15 | 1.8665 | 0.02444 | -0.0867 | 76.3707
15.5 | 1.8861 | 0.02655 | -0.0829 | 71.0395
16 | 1.9077 | 0.02856 | -0.0796 | 66.7962
16.5 | 1.9293 | 0.03068 | -0.0765 | 62.8846
17 | 1.9433 | 0.0335 | -0.0729 | 58.009
17.5 | 1.9608 | 0.03612 | -0.07 | 54.2857
18 | 1.9739 | 0.03926 | -0.067 | 50.2776
18.5 | 1.983 | 0.04292 | -0.0642 | 46.2022
19 | 1.991 | 0.04678 | -0.0616 | 42.5609
19.5 | 1.9951 | 0.05125 | -0.0593 | 38.9288
20 | 1.997 | 0.05609 | -0.0573 | 35.6035

## 141. Re 18M Mach 0.25 (1)
BIGFOIL.COM POLAR EXPORT
NACA65A711
NACA65A711 |  |  |  | Cl Max: | 1.436 | at alpha= | 7.5 | deg
JavaFoil+Calcfoil stall+Eppler ext transition |  |  |  | L/D Max: | 140.738 | at alpha= | 7.5 | deg
Re: | 18000000 |  |  | Cd Min: | 0.00561 | at alpha= | -3 | deg
Mach: | 0.25 |  |  | Cl=0 at alpha= | -5.6186 | deg
|  |  |  | @ Cl=0.1, Cd= | 0.0058279
|  |  |  | @ Cl=0.4, Cd= | 0.0056429
|  |  |  | @ Cl=0.6, Cd= | 0.005965
alpha (deg) | Cl | Cd | Cm | Cl/Cd
-15.5 | -0.057 | 0.11105 | -0.061 | -0.517
-15 | -0.055 | 0.1029 | -0.062 | -0.53
-14.5 | -0.052 | 0.09769 | -0.062 | -0.529
-14 | -0.141 | 0.09392 | -0.062 | -1.496
-13.5 | -0.18 | 0.08847 | -0.062 | -2.04
-13 | -0.213 | 0.08399 | -0.064 | -2.531
-12.5 | -0.239 | 0.0788 | -0.064 | -3.03
-12 | -0.259 | 0.07662 | -0.063 | -3.381
-11.5 | -0.274 | 0.07082 | -0.065 | -3.872
-11 | -0.283 | 0.06739 | -0.065 | -4.195
-10.5 | -0.285 | 0.06358 | -0.065 | -4.476
-10 | -0.28 | 0.05911 | -0.068 | -4.742
-9.5 | -0.269 | 0.05628 | -0.067 | -4.774
-9 | -0.251 | 0.05292 | -0.068 | -4.739
-8.5 | -0.227 | 0.04792 | -0.074 | -4.747
-8 | -0.244 | 0.00666 | -0.132 | -36.592
-7.5 | -0.201 | 0.0065 | -0.133 | -30.869
-7 | -0.153 | 0.00632 | -0.134 | -24.135
-6.5 | -0.1 | 0.00618 | -0.134 | -16.227
-6 | -0.045 | 0.00605 | -0.135 | -7.368
-5.5 | 0.014 | 0.00594 | -0.136 | 2.284
-5 | 0.073 | 0.00585 | -0.137 | 12.521
-4.5 | 0.134 | 0.0058 | -0.138 | 23.122
-4 | 0.196 | 0.00572 | -0.139 | 34.174
-3.5 | 0.258 | 0.00568 | -0.139 | 45.371
-3 | 0.32 | 0.00561 | -0.14 | 56.97
-2.5 | 0.382 | 0.00564 | -0.141 | 67.706
-2 | 0.444 | 0.00565 | -0.142 | 78.638
-1.5 | 0.508 | 0.00572 | -0.143 | 88.696
-1 | 0.569 | 0.00587 | -0.143 | 96.957
-0.5 | 0.631 | 0.00606 | -0.144 | 104.106
0 | 0.692 | 0.00604 | -0.145 | 114.56
0.5 | 0.753 | 0.00614 | -0.146 | 122.636
1 | 0.815 | 0.00625 | -0.147 | 130.305
1.5 | 0.876 | 0.00651 | -0.147 | 134.574
2 | 0.937 | 0.0068 | -0.148 | 137.702
2.5 | 0.994 | 0.0071 | -0.149 | 140.082
3 | 1.053 | 0.00831 | -0.15 | 126.711
3.5 | 1.112 | 0.00859 | -0.15 | 129.362
4 | 1.169 | 0.00892 | -0.151 | 130.984
4.5 | 1.224 | 0.00926 | -0.152 | 132.137
5 | 1.274 | 0.00971 | -0.153 | 131.198
5.5 | 1.321 | 0.01025 | -0.153 | 128.932
6 | 1.363 | 0.01067 | -0.154 | 127.747
6.5 | 1.4 | 0.01132 | -0.155 | 123.639
7 | 1.425 | 0.01057 | -0.155 | 134.788
7.5 | 1.436 | 0.0102 | -0.156 | 140.738
8 | 1.432 | 0.01247 | -0.156 | 114.847
8.5 | 1.414 | 0.01309 | -0.157 | 108.008
9 | 1.379 | 0.0138 | -0.157 | 99.928
9.5 | 1.328 | 0.01467 | -0.157 | 90.509
10 | 1.26 | 0.01551 | -0.158 | 81.271
10.5 | 1.177 | 0.01679 | -0.158 | 70.054
11 | 1.079 | 0.01787 | -0.158 | 60.391
11.5 | 0.97 | 0.01904 | -0.158 | 50.967
12 | 0.853 | 0.01991 | -0.159 | 42.866
12.5 | 0.727 | 0.02159 | -0.158 | 33.648

## 142. Re 18M Mach 0.25 (2)
BIGFOIL.COM POLAR EXPORT
NACA65A711
NACA65A711 |  |  |  | Cl Max: | 1.8703 | at alpha= | 16 | deg
XFOIL ncrit=9 |  |  |  | L/D Max: | 144.449 | at alpha= | 0.5 | deg
Re: | 18000000 |  |  | Cd Min: | 0.12177 | at alpha= | 20 | deg
Mach: | 0.25 |  |  | Cl=0 at alpha= | -5.7024 | deg
|  |  |  | @ Cl=0.1, Cd= | 0.0046728
|  |  |  | @ Cl=0.4, Cd= | 0.0043007
|  |  |  | @ Cl=0.6, Cd= | 0.0043494
alpha (deg) | Cl | Cd | Cm | Cl/Cd
-11 | -0.6224 | 0.00944 | -0.158 | -65.9322
-10.5 | -0.5598 | 0.00845 | -0.1578 | -66.2485
-10 | -0.4984 | 0.00767 | -0.1575 | -64.9804
-9.5 | -0.4365 | 0.00717 | -0.1572 | -60.8787
-9 | -0.3769 | 0.00669 | -0.1566 | -56.3378
-8.5 | -0.3191 | 0.00618 | -0.1557 | -51.6343
-8 | -0.2607 | 0.00585 | -0.1551 | -44.5641
-7.5 | -0.2028 | 0.00561 | -0.1545 | -36.1497
-7 | -0.1457 | 0.0054 | -0.1538 | -26.9815
-6.5 | -0.0892 | 0.00524 | -0.1531 | -17.0229
-6 | -0.0328 | 0.00511 | -0.1524 | -6.4188
-5.5 | 0.0223 | 0.00494 | -0.1516 | 4.5142
-5 | 0.0767 | 0.00475 | -0.1507 | 16.1474
-4.5 | 0.131 | 0.00457 | -0.1497 | 28.6652
-4 | 0.1862 | 0.00449 | -0.1491 | 41.4699
-3.5 | 0.2411 | 0.00443 | -0.1485 | 54.4244
-3 | 0.2951 | 0.00434 | -0.1477 | 67.9954
-2.5 | 0.3492 | 0.00432 | -0.147 | 80.8333
-2 | 0.4018 | 0.0043 | -0.146 | 93.4419
-1.5 | 0.4543 | 0.00429 | -0.145 | 105.8974
-1 | 0.5065 | 0.0043 | -0.1439 | 117.7907
-0.5 | 0.5593 | 0.00431 | -0.143 | 129.768
0 | 0.6109 | 0.00436 | -0.1419 | 140.1147
0.5 | 0.6558 | 0.00454 | -0.1392 | 144.4493
1 | 0.6834 | 0.00488 | -0.1328 | 140.041
1.5 | 0.7062 | 0.00535 | -0.1255 | 132
2 | 0.7424 | 0.00535 | -0.1209 | 138.7664
2.5 | 0.7721 | 0.00564 | -0.115 | 136.8972
3 | 0.8146 | 0.0061 | -0.1123 | 133.541
4 | 0.9863 | 0.00735 | -0.127 | 134.1905
4.5 | 1.0544 | 0.00768 | -0.1298 | 137.2917
5 | 1.1128 | 0.00801 | -0.1304 | 138.9263
5.5 | 1.167 | 0.00837 | -0.1299 | 139.4265
6 | 1.219 | 0.00871 | -0.129 | 139.9541
6.5 | 1.2667 | 0.00922 | -0.1272 | 137.3861
7 | 1.3148 | 0.00971 | -0.1255 | 135.4068
7.5 | 1.3624 | 0.01017 | -0.1237 | 133.9626
8 | 1.4049 | 0.01088 | -0.1209 | 129.1268
8.5 | 1.4617 | 0.01128 | -0.1213 | 129.5833
9 | 1.4982 | 0.01202 | -0.1172 | 124.6423
9.5 | 1.553 | 0.01284 | -0.1172 | 120.9502
10 | 1.5918 | 0.01369 | -0.1138 | 116.2747
10.5 | 1.6293 | 0.01466 | -0.1102 | 111.1392
11 | 1.6613 | 0.01595 | -0.1059 | 104.1567
11.5 | 1.6908 | 0.01741 | -0.1012 | 97.1166
13.5 | 1.7987 | 0.02455 | -0.0829 | 73.2668
14 | 1.8252 | 0.02659 | -0.0788 | 68.6423
14.5 | 1.8484 | 0.02892 | -0.0745 | 63.9142
15 | 1.8612 | 0.03219 | -0.0695 | 57.8192
15.5 | 1.8624 | 0.03654 | -0.064 | 50.9688
16 | 1.8703 | 0.04067 | -0.0598 | 45.9872
16.5 | 1.87 | 0.04573 | -0.0557 | 40.8922
17 | 1.8488 | 0.05315 | -0.0515 | 34.7846
17.5 | 1.8294 | 0.06092 | -0.0488 | 30.0295
18 | 1.7972 | 0.07077 | -0.0474 | 25.3949
18.5 | 1.7581 | 0.08219 | -0.0478 | 21.3907
19 | 1.7177 | 0.09472 | -0.0502 | 18.1345
19.5 | 1.6823 | 0.10735 | -0.0541 | 15.6712
20 | 1.6408 | 0.12177 | -0.0602 | 13.4746

## 143. Re 18M Mach 0.50 (1)
BIGFOIL.COM POLAR EXPORT
NACA65A711
NACA65A711 |  |  |  | Cl Max: | 1.429 | at alpha= | 6 | deg
JavaFoil+Calcfoil stall+Eppler ext transition |  |  |  | L/D Max: | 147.306 | at alpha= | 4.5 | deg
Re: | 18000000 |  |  | Cd Min: | 0.00585 | at alpha= | -3 | deg
Mach: | 0.5 |  |  | Cl=0 at alpha= | -5.6228 | deg
|  |  |  | @ Cl=0.1, Cd= | 0.0061482
|  |  |  | @ Cl=0.4, Cd= | 0.00585
|  |  |  | @ Cl=0.6, Cd= | 0.0059778
alpha (deg) | Cl | Cd | Cm | Cl/Cd
-20 | -0.791 | 0.15245 | -0.074 | -5.186
-19.5 | -0.764 | 0.14538 | -0.074 | -5.253
-19 | -0.737 | 0.13774 | -0.075 | -5.351
-18.5 | -0.708 | 0.13831 | -0.072 | -5.12
-18 | -0.681 | 0.1325 | -0.072 | -5.139
-17.5 | -0.654 | 0.12622 | -0.073 | -5.18
-17 | -0.627 | 0.1176 | -0.074 | -5.331
-16.5 | -0.6 | 0.11028 | -0.074 | -5.441
-16 | -0.582 | 0.08931 | -0.088 | -6.522
-15.5 | -0.563 | 0.07519 | -0.096 | -7.486
-15 | -0.55 | 0.0553 | -0.106 | -9.945
-14.5 | -0.489 | 0.09744 | -0.072 | -5.022
-14 | -0.462 | 0.09084 | -0.074 | -5.091
-13.5 | -0.435 | 0.08441 | -0.075 | -5.159
-13 | -0.409 | 0.07828 | -0.078 | -5.219
-12.5 | -0.383 | 0.06998 | -0.084 | -5.479
-12 | -0.357 | 0.06481 | -0.087 | -5.507
-11.5 | -0.325 | 0.07287 | -0.073 | -4.455
-11 | -0.297 | 0.07103 | -0.072 | -4.178
-10.5 | -0.27 | 0.06371 | -0.075 | -4.234
-10 | -0.243 | 0.05842 | -0.078 | -4.153
-9.5 | -0.216 | 0.05393 | -0.082 | -3.996
-9 | -0.188 | 0.05033 | -0.084 | -3.738
-8.5 | -0.159 | 0.05455 | -0.072 | -2.914
-8 | -0.132 | 0.04969 | -0.075 | -2.649
-7.5 | -0.104 | 0.04528 | -0.079 | -2.302
-7 | -0.077 | 0.04226 | -0.082 | -1.816
-6.5 | -0.049 | 0.04124 | -0.079 | -1.186
-6 | -0.043 | 0.00644 | -0.151 | -6.668
-5.5 | 0.014 | 0.00633 | -0.152 | 2.224
-5 | 0.078 | 0.0062 | -0.153 | 12.648
-4.5 | 0.146 | 0.00604 | -0.154 | 24.194
-4 | 0.215 | 0.006 | -0.155 | 35.909
-3.5 | 0.285 | 0.00591 | -0.156 | 48.249
-3 | 0.356 | 0.00585 | -0.157 | 60.802
-2.5 | 0.426 | 0.00585 | -0.158 | 72.834
-2 | 0.496 | 0.00586 | -0.159 | 84.734
-1.5 | 0.567 | 0.00593 | -0.159 | 95.695
-1 | 0.636 | 0.00603 | -0.16 | 105.494
-0.5 | 0.705 | 0.0063 | -0.161 | 111.834
0 | 0.774 | 0.00658 | -0.162 | 117.511
0.5 | 0.842 | 0.00653 | -0.163 | 128.912
1 | 0.911 | 0.00676 | -0.164 | 134.734
1.5 | 0.979 | 0.00712 | -0.165 | 137.534
2 | 1.048 | 0.00755 | -0.166 | 138.679
2.5 | 1.11 | 0.0091 | -0.166 | 121.903
3 | 1.175 | 0.00955 | -0.167 | 122.987
3.5 | 1.239 | 0.01007 | -0.168 | 123.01
4 | 1.297 | 0.00939 | -0.169 | 138.1
4.5 | 1.352 | 0.00918 | -0.169 | 147.306
5 | 1.395 | 0.01125 | -0.17 | 124.008
5.5 | 1.424 | 0.01191 | -0.17 | 119.538
6 | 1.429 | 0.01281 | -0.171 | 111.559
6.5 | 1.388 | 0.01367 | -0.171 | 101.494
7 | 1.18 | 0.01485 | -0.172 | 79.437
7.5 | 0.874 | 0.0161 | -0.172 | 54.303
8 | 0.906 | 0.01638 | -0.173 | 55.342
8.5 | 0.937 | 0.01785 | -0.173 | 52.47
9 | 0.793 | 0.06226 | -0.09 | 12.743
9.5 | 0.999 | 0.01893 | -0.175 | 52.803
10 | 1.015 | 0.02248 | -0.172 | 45.148
10.5 | 1.062 | 0.01979 | -0.176 | 53.648
11 | 1.091 | 0.02134 | -0.176 | 51.139

## 144. Re 18M Mach 0.50 (2)
BIGFOIL.COM POLAR EXPORT
NACA65A711
NACA65A711 |  |  |  | Cl Max: | 1.539 | at alpha= | 9.5 | deg
XFOIL ncrit=9 |  |  |  | L/D Max: | 165.352 | at alpha= | 1 | deg
Re: | 18000000 |  |  | Cd Min: | 0.23928 | at alpha= | -20 | deg
Mach: | 0.5 |  |  | Cl=0 at alpha= | -5.642 | deg
|  |  |  | @ Cl=0.1, Cd= | 0.0051414
|  |  |  | @ Cl=0.4, Cd= | 0.0044173
|  |  |  | @ Cl=0.6, Cd= | 0.0043289
alpha (deg) | Cl | Cd | Cm | Cl/Cd
-20 | -0.4734 | 0.23928 | -0.0372 | -1.9784
-19.5 | -0.4517 | 0.23069 | -0.0421 | -1.958
-19 | -0.431 | 0.22156 | -0.0469 | -1.9453
-18 | -0.3879 | 0.20617 | -0.0562 | -1.8815
-17.5 | -0.3644 | 0.19972 | -0.0609 | -1.8246
-17 | -0.3422 | 0.19255 | -0.0653 | -1.7772
-16.5 | -0.322 | 0.18465 | -0.0695 | -1.7438
-16 | -0.3009 | 0.17749 | -0.0737 | -1.6953
-15.5 | -0.2827 | 0.16928 | -0.0777 | -1.67
-15 | -0.2685 | 0.15958 | -0.0818 | -1.6825
-14 | -0.2388 | 0.14281 | -0.0898 | -1.6722
-13.5 | -0.2096 | 0.139 | -0.0932 | -1.5079
-13 | -0.2011 | 0.12955 | -0.0969 | -1.5523
-12.5 | -0.1832 | 0.12278 | -0.1005 | -1.4921
-12 | -0.1853 | 0.11171 | -0.105 | -1.6588
-11.5 | -0.1725 | 0.10441 | -0.1088 | -1.6521
-11 | -0.1557 | 0.09798 | -0.1123 | -1.5891
-10.5 | -0.1454 | 0.09045 | -0.1164 | -1.6075
-10 | -0.131 | 0.0839 | -0.1202 | -1.5614
-9.5 | -0.1333 | 0.07469 | -0.1256 | -1.7847
-9 | -0.1384 | 0.06532 | -0.1322 | -2.1188
-8.5 | -0.1242 | 0.05896 | -0.1372 | -2.1065
-8 | -0.1134 | 0.05194 | -0.1439 | -2.1833
-7 | -0.0779 | 0.02716 | -0.1802 | -2.8682
-6.5 | -0.0432 | 0.01556 | -0.1883 | -2.7763
-6 | -0.0373 | 0.00784 | -0.1819 | -4.7577
-5.5 | 0.0148 | 0.00619 | -0.1772 | 2.391
-5 | 0.0711 | 0.00532 | -0.1731 | 13.3647
-4.5 | 0.1326 | 0.00494 | -0.1702 | 26.8421
-4 | 0.1957 | 0.00473 | -0.1681 | 41.3742
-3.5 | 0.2583 | 0.0046 | -0.1663 | 56.1522
-3 | 0.3202 | 0.00452 | -0.1647 | 70.8407
-2.5 | 0.3806 | 0.00443 | -0.1631 | 85.9142
-2 | 0.4415 | 0.00439 | -0.1618 | 100.5695
-1.5 | 0.5018 | 0.00433 | -0.1605 | 115.8891
-1 | 0.5591 | 0.0043 | -0.1587 | 130.0233
-0.5 | 0.6157 | 0.00434 | -0.1568 | 141.8664
0 | 0.6724 | 0.00434 | -0.1549 | 154.9309
0.5 | 0.7239 | 0.00439 | -0.1519 | 164.8975
1 | 0.7507 | 0.00454 | -0.1433 | 165.3524
1.5 | 0.7629 | 0.0051 | -0.1319 | 149.5882
2 | 0.7989 | 0.00537 | -0.1257 | 148.7709
3 | 0.9517 | 0.00704 | -0.1331 | 135.1847
3.5 | 1.021 | 0.0082 | -0.1351 | 124.5122
4 | 1.0837 | 0.00863 | -0.1345 | 125.5736
4.5 | 1.1426 | 0.00912 | -0.1329 | 125.2851
5 | 1.1992 | 0.00972 | -0.1306 | 123.3745
5.5 | 1.2538 | 0.01039 | -0.1278 | 120.6737
6 | 1.3081 | 0.01112 | -0.1247 | 117.6349
6.5 | 1.3576 | 0.01209 | -0.1207 | 112.2911
7 | 1.4072 | 0.01313 | -0.1165 | 107.1744
7.5 | 1.4559 | 0.01429 | -0.1118 | 101.8824
8 | 1.5045 | 0.01558 | -0.1069 | 96.5661
9.5 | 1.539 | 0.02708 | -0.0793 | 56.8316
10 | 1.5152 | 0.03385 | -0.0681 | 44.7622
10.5 | 1.4744 | 0.04275 | -0.0588 | 34.4889
11 | 1.4386 | 0.05187 | -0.053 | 27.7347
11.5 | 1.3931 | 0.06288 | -0.05 | 22.1549
12 | 1.3483 | 0.07512 | -0.0502 | 17.9486
12.5 | 1.3079 | 0.08834 | -0.0534 | 14.8053
13 | 1.2684 | 0.10293 | -0.0595 | 12.3229
13.5 | 1.2366 | 0.11814 | -0.0678 | 10.4672
14 | 1.2087 | 0.13424 | -0.0777 | 9.004
14.5 | 1.192 | 0.14972 | -0.0866 | 7.9615

## 145. Re 20M Mach 0.00 (1)
BIGFOIL.COM POLAR EXPORT
NACA65A711
NACA65A711 |  |  |  | Cl Max: | 1.446 | at alpha= | 8.5 | deg
JavaFoil+Calcfoil stall+Eppler ext transition |  |  |  | L/D Max: | 141.214 | at alpha= | 8.5 | deg
Re: | 20000000 |  |  | Cd Min: | 0.00553 | at alpha= | -1.5 | deg
Mach: | 0 |  |  | Cl=0 at alpha= | -5.614 | deg
|  |  |  | @ Cl=0.1, Cd= | 0.0057256
|  |  |  | @ Cl=0.4, Cd= | 0.00562
|  |  |  | @ Cl=0.6, Cd= | 0.0058515
alpha (deg) | Cl | Cd | Cm | Cl/Cd
-18.5 | -0.281 | 0.14334 | -0.056 | -1.957
-18 | -0.293 | 0.13729 | -0.056 | -2.136
-17.5 | -0.306 | 0.12887 | -0.057 | -2.377
-17 | -0.319 | 0.12275 | -0.058 | -2.601
-16.5 | -0.332 | 0.11779 | -0.059 | -2.82
-16 | -0.344 | 0.11148 | -0.059 | -3.09
-15.5 | -0.356 | 0.10698 | -0.059 | -3.33
-15 | -0.367 | 0.10002 | -0.06 | -3.672
-14.5 | -0.377 | 0.09505 | -0.06 | -3.964
-14 | -0.384 | 0.09124 | -0.06 | -4.208
-13.5 | -0.386 | 0.08596 | -0.061 | -4.491
-13 | -0.386 | 0.08173 | -0.062 | -4.721
-12.5 | -0.383 | 0.076 | -0.064 | -5.043
-12 | -0.377 | 0.07466 | -0.061 | -5.043
-11.5 | -0.368 | 0.06844 | -0.065 | -5.378
-11 | -0.355 | 0.06568 | -0.064 | -5.404
-10.5 | -0.339 | 0.06061 | -0.067 | -5.596
-10 | -0.319 | 0.05631 | -0.069 | -5.674
-9.5 | -0.296 | 0.05239 | -0.072 | -5.651
-9 | -0.33 | 0.00699 | -0.126 | -47.218
-8.5 | -0.291 | 0.00666 | -0.127 | -43.714
-8 | -0.248 | 0.00638 | -0.128 | -38.897
-7.5 | -0.202 | 0.00626 | -0.129 | -32.215
-7 | -0.152 | 0.00613 | -0.129 | -24.731
-6.5 | -0.099 | 0.00602 | -0.13 | -16.417
-6 | -0.044 | 0.0059 | -0.131 | -7.408
-5.5 | 0.013 | 0.0058 | -0.132 | 2.282
-5 | 0.071 | 0.00576 | -0.133 | 12.379
-4.5 | 0.13 | 0.00569 | -0.133 | 22.88
-4 | 0.19 | 0.00564 | -0.134 | 33.646
-3.5 | 0.25 | 0.00561 | -0.135 | 44.514
-3 | 0.31 | 0.0056 | -0.136 | 55.369
-2.5 | 0.37 | 0.00561 | -0.137 | 66.038
-2 | 0.43 | 0.00563 | -0.137 | 76.436
-1.5 | 0.491 | 0.00553 | -0.138 | 88.873
-1 | 0.551 | 0.00568 | -0.139 | 97.067
-0.5 | 0.611 | 0.00589 | -0.14 | 103.631
0 | 0.67 | 0.00611 | -0.14 | 109.739
0.5 | 0.729 | 0.00596 | -0.141 | 122.385
1 | 0.789 | 0.00626 | -0.142 | 125.976
1.5 | 0.848 | 0.00646 | -0.143 | 131.177
2 | 0.907 | 0.00666 | -0.143 | 136.159
2.5 | 0.963 | 0.00697 | -0.144 | 138.165
3 | 1.02 | 0.00796 | -0.145 | 128.145
3.5 | 1.077 | 0.0082 | -0.146 | 131.316
4 | 1.133 | 0.00847 | -0.146 | 133.781
4.5 | 1.187 | 0.0088 | -0.147 | 134.937
5 | 1.237 | 0.00913 | -0.148 | 135.472
5.5 | 1.285 | 0.00948 | -0.148 | 135.541
6 | 1.329 | 0.00993 | -0.149 | 133.84
6.5 | 1.369 | 0.01045 | -0.15 | 131.014
7 | 1.405 | 0.01088 | -0.151 | 129.061
7.5 | 1.428 | 0.01142 | -0.151 | 125.026
8 | 1.44 | 0.01055 | -0.152 | 136.484
8.5 | 1.446 | 0.01024 | -0.152 | 141.214
9 | 1.441 | 0.01246 | -0.153 | 115.691
9.5 | 1.428 | 0.01309 | -0.153 | 109.075
10 | 1.405 | 0.01386 | -0.153 | 101.399
10.5 | 1.375 | 0.01463 | -0.154 | 93.994
11 | 1.338 | 0.01529 | -0.154 | 87.472
11.5 | 1.294 | 0.01615 | -0.154 | 80.111
12 | 1.246 | 0.01679 | -0.155 | 74.197
12.5 | 1.193 | 0.01777 | -0.155 | 67.14
13 | 1.139 | 0.01857 | -0.155 | 61.329
13.5 | 1.081 | 0.01974 | -0.156 | 54.773

## 146. Re 20M Mach 0.00 (2)
BIGFOIL.COM POLAR EXPORT
NACA65A711
NACA65A711 |  |  |  | Cl Max: | 2.0237 | at alpha= | 20 | deg
XFOIL ncrit=9 |  |  |  | L/D Max: | 144.281 | at alpha= | 6 | deg
Re: | 20000000 |  |  | Cd Min: | 0.05029 | at alpha= | 20 | deg
Mach: | 0 |  |  | Cl=0 at alpha= | -5.7345 | deg
|  |  |  | @ Cl=0.1, Cd= | 0.0045485
|  |  |  | @ Cl=0.4, Cd= | 0.00428
|  |  |  | @ Cl=0.6, Cd= | 0.0045087
alpha (deg) | Cl | Cd | Cm | Cl/Cd
-19 | -1.2423 | 0.03367 | -0.1319 | -36.8963
-18.5 | -1.2642 | 0.02613 | -0.1383 | -48.3812
-18 | -1.2632 | 0.02296 | -0.1367 | -55.0174
-17.5 | -1.2338 | 0.02068 | -0.1364 | -59.6615
-17 | -1.1973 | 0.01892 | -0.136 | -63.2822
-16 | -1.1154 | 0.01564 | -0.1357 | -71.3171
-15.5 | -1.0661 | 0.0148 | -0.1359 | -72.0338
-15 | -1.0212 | 0.01324 | -0.1358 | -77.1299
-14.5 | -0.9731 | 0.01212 | -0.1359 | -80.2888
-14 | -0.9247 | 0.01094 | -0.1359 | -84.5247
-13.5 | -0.8714 | 0.01034 | -0.1363 | -84.2747
-13 | -0.8179 | 0.00962 | -0.1368 | -85.0208
-12.5 | -0.7623 | 0.00899 | -0.1376 | -84.7942
-11.5 | -0.6303 | 0.00771 | -0.1439 | -81.751
-11 | -0.5737 | 0.00729 | -0.1447 | -78.6968
-10.5 | -0.5174 | 0.00691 | -0.1454 | -74.877
-9.5 | -0.4052 | 0.00625 | -0.1465 | -64.832
-9 | -0.3515 | 0.00588 | -0.1465 | -59.7789
-8.5 | -0.2965 | 0.00565 | -0.1468 | -52.4779
-8 | -0.2422 | 0.00543 | -0.1468 | -44.6041
-7.5 | -0.1882 | 0.00526 | -0.1467 | -35.7795
-7 | -0.1346 | 0.0051 | -0.1465 | -26.3922
-6.5 | -0.0813 | 0.00497 | -0.1463 | -16.3581
-6 | -0.0279 | 0.00486 | -0.146 | -5.7407
-5 | 0.0772 | 0.00461 | -0.1451 | 16.7462
-4.5 | 0.1291 | 0.00447 | -0.1444 | 28.8814
-4 | 0.1818 | 0.00441 | -0.144 | 41.2245
-3.5 | 0.2341 | 0.00435 | -0.1434 | 53.8161
-3 | 0.2861 | 0.0043 | -0.1428 | 66.5349
-2.5 | 0.3379 | 0.00429 | -0.1422 | 78.7646
-2 | 0.3885 | 0.00428 | -0.1412 | 90.771
-1.5 | 0.4393 | 0.00428 | -0.1404 | 102.6402
-1 | 0.4904 | 0.00428 | -0.1395 | 114.5794
-0.5 | 0.5417 | 0.0043 | -0.1388 | 125.9767
0 | 0.5902 | 0.00439 | -0.1374 | 134.4419
0.5 | 0.6257 | 0.00482 | -0.1332 | 129.8133
1 | 0.6567 | 0.00514 | -0.128 | 127.7626
2 | 0.7317 | 0.00552 | -0.1206 | 132.5543
2.5 | 0.7633 | 0.00571 | -0.1156 | 133.6778
3 | 0.7934 | 0.00603 | -0.1104 | 131.5755
3.5 | 0.8401 | 0.00657 | -0.1091 | 127.8691
4 | 0.9041 | 0.00689 | -0.1117 | 131.2192
4.5 | 1.0022 | 0.00728 | -0.1224 | 137.6648
5 | 1.0873 | 0.00764 | -0.1301 | 142.3168
5.5 | 1.142 | 0.00795 | -0.1305 | 143.6478
6 | 1.1932 | 0.00827 | -0.1302 | 144.2805
6.5 | 1.2415 | 0.00867 | -0.1293 | 143.1949
7 | 1.2893 | 0.00907 | -0.1283 | 142.1499
7.5 | 1.3368 | 0.00942 | -0.1273 | 141.9108
8 | 1.3801 | 0.00993 | -0.1255 | 138.9829
8.5 | 1.4246 | 0.0104 | -0.1241 | 136.9808
9.5 | 1.5288 | 0.01133 | -0.125 | 134.9338
10 | 1.5671 | 0.01192 | -0.1225 | 131.4681
10.5 | 1.6039 | 0.01259 | -0.1198 | 127.3948
11 | 1.6399 | 0.01333 | -0.117 | 123.0233
12 | 1.7028 | 0.01532 | -0.1102 | 111.1488
12.5 | 1.7348 | 0.0163 | -0.1072 | 106.4294
13 | 1.7648 | 0.01742 | -0.104 | 101.3088
13.5 | 1.7943 | 0.01861 | -0.1008 | 96.4159
14 | 1.8231 | 0.01984 | -0.0977 | 91.8901
14.5 | 1.85 | 0.02121 | -0.0945 | 87.223
15 | 1.8738 | 0.02281 | -0.0909 | 82.1482
15.5 | 1.895 | 0.02462 | -0.0873 | 76.9699
16 | 1.9172 | 0.02645 | -0.084 | 72.4839
16.5 | 1.9388 | 0.02837 | -0.0809 | 68.3398
17 | 1.955 | 0.03079 | -0.0775 | 63.4946
17.5 | 1.9734 | 0.03316 | -0.0746 | 59.5115
18 | 1.9883 | 0.03588 | -0.0716 | 55.4153
18.5 | 2.0008 | 0.03894 | -0.0687 | 51.3816
19 | 2.0105 | 0.04241 | -0.0661 | 47.4063
19.5 | 2.0185 | 0.04611 | -0.0636 | 43.7758
20 | 2.0237 | 0.05029 | -0.0614 | 40.2406

## 147. Re 20M Mach 0.10 (1)
BIGFOIL.COM POLAR EXPORT
NACA65A711
NACA65A711 |  |  |  | Cl Max: | 1.443 | at alpha= | 8.5 | deg
JavaFoil+Calcfoil stall+Eppler ext transition |  |  |  | L/D Max: | 140.112 | at alpha= | 8.5 | deg
Re: | 20000000 |  |  | Cd Min: | 0.00555 | at alpha= | -1.5 | deg
Mach: | 0.1 |  |  | Cl=0 at alpha= | -5.614 | deg
|  |  |  | @ Cl=0.1, Cd= | 0.0057368
|  |  |  | @ Cl=0.4, Cd= | 0.0056284
|  |  |  | @ Cl=0.6, Cd= | 0.0058433
alpha (deg) | Cl | Cd | Cm | Cl/Cd
-18 | -0.252 | 0.13838 | -0.056 | -1.821
-17.5 | -0.267 | 0.13201 | -0.057 | -2.02
-17 | -0.282 | 0.12401 | -0.058 | -2.271
-16.5 | -0.297 | 0.11765 | -0.059 | -2.521
-16 | -0.311 | 0.11268 | -0.059 | -2.763
-15.5 | -0.326 | 0.10659 | -0.059 | -3.054
-15 | -0.339 | 0.10119 | -0.06 | -3.352
-14.5 | -0.352 | 0.09597 | -0.061 | -3.663
-14 | -0.362 | 0.09157 | -0.06 | -3.95
-13.5 | -0.367 | 0.08674 | -0.061 | -4.225
-13 | -0.369 | 0.08168 | -0.062 | -4.516
-12.5 | -0.369 | 0.07632 | -0.064 | -4.834
-12 | -0.365 | 0.07463 | -0.061 | -4.887
-11.5 | -0.359 | 0.06891 | -0.065 | -5.203
-11 | -0.347 | 0.0666 | -0.063 | -5.215
-10.5 | -0.334 | 0.06 | -0.068 | -5.568
-10 | -0.316 | 0.05596 | -0.07 | -5.644
-9.5 | -0.293 | 0.05256 | -0.072 | -5.583
-9 | -0.267 | 0.04932 | -0.074 | -5.41
-8.5 | -0.29 | 0.00668 | -0.128 | -43.439
-8 | -0.248 | 0.00643 | -0.128 | -38.541
-7.5 | -0.202 | 0.00627 | -0.129 | -32.155
-7 | -0.152 | 0.00614 | -0.13 | -24.749
-6.5 | -0.099 | 0.00603 | -0.131 | -16.441
-6 | -0.044 | 0.00591 | -0.132 | -7.423
-5.5 | 0.013 | 0.0058 | -0.132 | 2.292
-5 | 0.072 | 0.00577 | -0.133 | 12.403
-4.5 | 0.131 | 0.0057 | -0.134 | 22.967
-4 | 0.191 | 0.00564 | -0.135 | 33.804
-3.5 | 0.251 | 0.00562 | -0.136 | 44.676
-3 | 0.311 | 0.0056 | -0.136 | 55.598
-2.5 | 0.372 | 0.00561 | -0.137 | 66.373
-2 | 0.433 | 0.00565 | -0.138 | 76.585
-1.5 | 0.494 | 0.00555 | -0.139 | 89.023
-1 | 0.554 | 0.00569 | -0.14 | 97.28
-0.5 | 0.614 | 0.00589 | -0.14 | 104.111
0 | 0.673 | 0.00611 | -0.141 | 110.156
0.5 | 0.733 | 0.00597 | -0.142 | 122.761
1 | 0.793 | 0.00627 | -0.143 | 126.377
1.5 | 0.852 | 0.00647 | -0.143 | 131.664
2 | 0.912 | 0.00671 | -0.144 | 135.866
2.5 | 0.968 | 0.00699 | -0.145 | 138.437
3 | 1.026 | 0.008 | -0.146 | 128.147
3.5 | 1.083 | 0.00824 | -0.146 | 131.46
4 | 1.139 | 0.0085 | -0.147 | 133.943
4.5 | 1.193 | 0.00884 | -0.148 | 134.984
5 | 1.243 | 0.00918 | -0.148 | 135.434
5.5 | 1.291 | 0.00953 | -0.149 | 135.438
6 | 1.335 | 0.00999 | -0.15 | 133.559
6.5 | 1.374 | 0.01052 | -0.151 | 130.604
7 | 1.409 | 0.01103 | -0.151 | 127.776
7.5 | 1.431 | 0.01163 | -0.152 | 123.062
8 | 1.441 | 0.01065 | -0.152 | 135.298
8.5 | 1.443 | 0.0103 | -0.153 | 140.112
9 | 1.436 | 0.0126 | -0.153 | 113.912
9.5 | 1.418 | 0.01329 | -0.154 | 106.695
10 | 1.39 | 0.01412 | -0.154 | 98.472
10.5 | 1.355 | 0.01486 | -0.154 | 91.154
11 | 1.311 | 0.01564 | -0.155 | 83.829
11.5 | 1.261 | 0.0165 | -0.155 | 76.407
12 | 1.206 | 0.0172 | -0.155 | 70.116
12.5 | 1.147 | 0.01802 | -0.156 | 63.69
13 | 1.085 | 0.01912 | -0.156 | 56.766
13.5 | 1.022 | 0.02031 | -0.156 | 50.321

## 148. Re 20M Mach 0.10 (2)
BIGFOIL.COM POLAR EXPORT
NACA65A711
NACA65A711 |  |  |  | Cl Max: | 2.0122 | at alpha= | 20 | deg
XFOIL ncrit=9 |  |  |  | L/D Max: | 143.942 | at alpha= | 6 | deg
Re: | 20000000 |  |  | Cd Min: | 0.05451 | at alpha= | 20 | deg
Mach: | 0.1 |  |  | Cl=0 at alpha= | -5.7283 | deg
|  |  |  | @ Cl=0.1, Cd= | 0.0045587
|  |  |  | @ Cl=0.4, Cd= | 0.00428
|  |  |  | @ Cl=0.6, Cd= | 0.0044644
alpha (deg) | Cl | Cd | Cm | Cl/Cd
-18 | -1.1538 | 0.03568 | -0.1347 | -32.3374
-17.5 | -1.1913 | 0.0264 | -0.1433 | -45.125
-17 | -1.1842 | 0.02309 | -0.1413 | -51.2863
-16.5 | -1.1552 | 0.02043 | -0.1408 | -56.5443
-16 | -1.1186 | 0.01816 | -0.1404 | -61.5969
-15.5 | -1.0741 | 0.01658 | -0.1402 | -64.7829
-15 | -1.0278 | 0.01507 | -0.14 | -68.2017
-14.5 | -0.9793 | 0.01384 | -0.1398 | -70.7587
-14 | -0.9349 | 0.01187 | -0.1392 | -78.7616
-13.5 | -0.8797 | 0.01134 | -0.1394 | -77.575
-13 | -0.8287 | 0.01007 | -0.1395 | -82.2939
-12.5 | -0.7722 | 0.0094 | -0.1401 | -82.1489
-12 | -0.7136 | 0.00871 | -0.1411 | -81.9288
-11.5 | -0.6395 | 0.00794 | -0.1457 | -80.5416
-11 | -0.5817 | 0.00746 | -0.1465 | -77.9759
-10.5 | -0.5243 | 0.00704 | -0.147 | -74.4744
-10 | -0.4667 | 0.00669 | -0.1476 | -69.7608
-9.5 | -0.4098 | 0.00637 | -0.1481 | -64.3328
-9 | -0.3554 | 0.00596 | -0.1479 | -59.6309
-8.5 | -0.3 | 0.0057 | -0.148 | -52.6316
-8 | -0.2451 | 0.00547 | -0.148 | -44.808
-7.5 | -0.1905 | 0.0053 | -0.1478 | -35.9434
-6 | -0.0288 | 0.00488 | -0.147 | -5.9016
-5 | 0.0772 | 0.00462 | -0.1459 | 16.71
-4.5 | 0.1293 | 0.00448 | -0.1452 | 28.8616
-4 | 0.1824 | 0.00442 | -0.1448 | 41.267
-3.5 | 0.2351 | 0.00436 | -0.1442 | 53.922
-3 | 0.2873 | 0.0043 | -0.1435 | 66.814
-2.5 | 0.3396 | 0.00429 | -0.1429 | 79.1608
-2 | 0.3905 | 0.00428 | -0.1419 | 91.2383
-1.5 | 0.4414 | 0.00428 | -0.141 | 103.1308
-1 | 0.4927 | 0.00428 | -0.1402 | 115.1168
-0.5 | 0.5443 | 0.0043 | -0.1394 | 126.5814
0 | 0.593 | 0.00439 | -0.138 | 135.0797
0.5 | 0.6297 | 0.00478 | -0.134 | 131.7364
1 | 0.6596 | 0.00514 | -0.1285 | 128.3268
1.5 | 0.6925 | 0.00541 | -0.1238 | 128.0037
3 | 0.7958 | 0.00604 | -0.1105 | 131.755
3.5 | 0.8444 | 0.0066 | -0.1096 | 127.9394
4 | 0.9122 | 0.00694 | -0.113 | 131.4409
4.5 | 1.0206 | 0.00735 | -0.126 | 138.8571
5 | 1.0919 | 0.00768 | -0.1303 | 142.1745
5.5 | 1.1461 | 0.00799 | -0.1305 | 143.4418
6 | 1.1976 | 0.00832 | -0.1301 | 143.9423
6.5 | 1.2462 | 0.00873 | -0.1291 | 142.7491
7 | 1.2942 | 0.00913 | -0.1281 | 141.7525
7.5 | 1.3416 | 0.0095 | -0.1269 | 141.2211
8 | 1.3843 | 0.01005 | -0.1249 | 137.7413
8.5 | 1.4294 | 0.01052 | -0.1234 | 135.8745
9 | 1.4497 | 0.0108 | -0.1164 | 134.2315
9.5 | 1.5335 | 0.01149 | -0.124 | 133.4639
10 | 1.5723 | 0.01211 | -0.1214 | 129.8348
10.5 | 1.6093 | 0.01282 | -0.1185 | 125.5304
11 | 1.6442 | 0.01364 | -0.1154 | 120.5425
11.5 | 1.6746 | 0.01474 | -0.1116 | 113.6092
12 | 1.7072 | 0.01574 | -0.1084 | 108.4625
12.5 | 1.74 | 0.01676 | -0.1053 | 103.8186
13 | 1.7697 | 0.01796 | -0.1019 | 98.5356
13.5 | 1.7985 | 0.01925 | -0.0984 | 93.4286
14 | 1.8263 | 0.02061 | -0.095 | 88.6123
14.5 | 1.8531 | 0.02208 | -0.0917 | 83.9266
15 | 1.8765 | 0.02379 | -0.088 | 78.8777
15.5 | 1.8973 | 0.02577 | -0.0842 | 73.6244
16 | 1.9195 | 0.02772 | -0.0809 | 69.246
16.5 | 1.9408 | 0.02981 | -0.0777 | 65.1057
17 | 1.9552 | 0.03254 | -0.074 | 60.086
17.5 | 1.9724 | 0.03515 | -0.071 | 56.1138
18 | 1.986 | 0.0382 | -0.068 | 51.9895
18.5 | 1.9971 | 0.04162 | -0.0651 | 47.9841
19 | 2.0043 | 0.0455 | -0.0624 | 44.0505
19.5 | 2.0109 | 0.04963 | -0.06 | 40.5178
20 | 2.0122 | 0.05451 | -0.0579 | 36.9143

## 149. Re 20M Mach 0.25 (1)
BIGFOIL.COM POLAR EXPORT
NACA65A711
NACA65A711 |  |  |  | Cl Max: | 1.437 | at alpha= | 7.5 | deg
JavaFoil+Calcfoil stall+Eppler ext transition |  |  |  | L/D Max: | 138.771 | at alpha= | 2.5 | deg
Re: | 20000000 |  |  | Cd Min: | 0.00564 | at alpha= | -2.5 | deg
Mach: | 0.25 |  |  | Cl=0 at alpha= | -5.6186 | deg
|  |  |  | @ Cl=0.1, Cd= | 0.0057934
|  |  |  | @ Cl=0.4, Cd= | 0.0056574
|  |  |  | @ Cl=0.6, Cd= | 0.005825
alpha (deg) | Cl | Cd | Cm | Cl/Cd
-15.5 | -0.057 | 0.10962 | -0.061 | -0.524
-15 | -0.055 | 0.1037 | -0.061 | -0.526
-14.5 | -0.052 | 0.09881 | -0.062 | -0.523
-14 | -0.141 | 0.09351 | -0.062 | -1.503
-13.5 | -0.181 | 0.08802 | -0.063 | -2.051
-13 | -0.213 | 0.08351 | -0.064 | -2.546
-12.5 | -0.239 | 0.07851 | -0.065 | -3.043
-12 | -0.259 | 0.07509 | -0.064 | -3.454
-11.5 | -0.274 | 0.07037 | -0.065 | -3.897
-11 | -0.283 | 0.06728 | -0.065 | -4.201
-10.5 | -0.285 | 0.06268 | -0.067 | -4.547
-10 | -0.28 | 0.0587 | -0.068 | -4.776
-9.5 | -0.268 | 0.05735 | -0.065 | -4.678
-9 | -0.251 | 0.05253 | -0.069 | -4.775
-8.5 | -0.227 | 0.04882 | -0.071 | -4.651
-8 | -0.244 | 0.00661 | -0.132 | -36.86
-7.5 | -0.201 | 0.00643 | -0.133 | -31.181
-7 | -0.153 | 0.00629 | -0.134 | -24.259
-6.5 | -0.1 | 0.00613 | -0.134 | -16.342
-6 | -0.045 | 0.00601 | -0.135 | -7.414
-5.5 | 0.014 | 0.00588 | -0.136 | 2.305
-5 | 0.073 | 0.00582 | -0.137 | 12.587
-4.5 | 0.134 | 0.00576 | -0.138 | 23.263
-4 | 0.196 | 0.00568 | -0.139 | 34.396
-3.5 | 0.258 | 0.00566 | -0.139 | 45.499
-3 | 0.32 | 0.00566 | -0.14 | 56.484
-2.5 | 0.382 | 0.00564 | -0.141 | 67.739
-2 | 0.444 | 0.0057 | -0.142 | 78.016
-1.5 | 0.508 | 0.0058 | -0.143 | 87.447
-1 | 0.569 | 0.00572 | -0.143 | 99.441
-0.5 | 0.631 | 0.00593 | -0.144 | 106.376
0 | 0.692 | 0.00617 | -0.145 | 112.221
0.5 | 0.753 | 0.00606 | -0.146 | 124.38
1 | 0.815 | 0.00637 | -0.147 | 127.83
1.5 | 0.876 | 0.0066 | -0.147 | 132.751
2 | 0.937 | 0.00683 | -0.148 | 137.168
2.5 | 0.994 | 0.00716 | -0.149 | 138.771
3 | 1.053 | 0.00823 | -0.15 | 127.942
3.5 | 1.112 | 0.00849 | -0.15 | 130.968
4 | 1.169 | 0.0088 | -0.151 | 132.825
4.5 | 1.224 | 0.00915 | -0.152 | 133.68
5 | 1.274 | 0.00956 | -0.153 | 133.372
5.5 | 1.321 | 0.01007 | -0.153 | 131.196
6 | 1.363 | 0.01048 | -0.154 | 130.074
6.5 | 1.4 | 0.01108 | -0.155 | 126.301
7 | 1.426 | 0.01037 | -0.155 | 137.509
7.5 | 1.437 | 0.01076 | -0.156 | 133.568
8 | 1.433 | 0.01228 | -0.156 | 116.742
8.5 | 1.415 | 0.01285 | -0.157 | 110.071
9 | 1.38 | 0.01357 | -0.157 | 101.655
9.5 | 1.328 | 0.0144 | -0.157 | 92.239
10 | 1.261 | 0.01531 | -0.158 | 82.383
10.5 | 1.177 | 0.01649 | -0.158 | 71.385
11 | 1.08 | 0.01754 | -0.158 | 61.585
11.5 | 0.971 | 0.01869 | -0.159 | 51.969
12 | 0.854 | 0.01948 | -0.159 | 43.853
12.5 | 0.727 | 0.02132 | -0.158 | 34.081

## 150. Re 20M Mach 0.25 (2)
BIGFOIL.COM POLAR EXPORT
NACA65A711
NACA65A711 |  |  |  | Cl Max: | 1.8873 | at alpha= | 16.5 | deg
XFOIL ncrit=9 |  |  |  | L/D Max: | 142.009 | at alpha= | 6 | deg
Re: | 20000000 |  |  | Cd Min: | 0.17997 | at alpha= | -17.5 | deg
Mach: | 0.25 |  |  | Cl=0 at alpha= | -5.6964 | deg
|  |  |  | @ Cl=0.1, Cd= | 0.0046219
|  |  |  | @ Cl=0.4, Cd= | 0.0042605
|  |  |  | @ Cl=0.6, Cd= | 0.0043407
alpha (deg) | Cl | Cd | Cm | Cl/Cd
-17.5 | -0.3925 | 0.17997 | -0.0512 | -2.1809
-17 | -0.3733 | 0.17434 | -0.055 | -2.1412
-16.5 | -0.3553 | 0.16844 | -0.0585 | -2.1094
-16 | -0.3444 | 0.16013 | -0.0623 | -2.1508
-14.5 | -0.2985 | 0.14067 | -0.0727 | -2.122
-14 | -0.3726 | 0.11274 | -0.0831 | -3.3049
-12.5 | -0.8057 | 0.01598 | -0.1559 | -50.4193
-12 | -0.7615 | 0.01238 | -0.155 | -61.5105
-11.5 | -0.7045 | 0.01064 | -0.1541 | -66.2124
-10.5 | -0.5642 | 0.00829 | -0.157 | -68.0579
-10 | -0.5008 | 0.00747 | -0.1571 | -67.0415
-9.5 | -0.4384 | 0.00698 | -0.1569 | -62.808
-9 | -0.3788 | 0.00652 | -0.1562 | -58.0982
-8.5 | -0.3198 | 0.00607 | -0.1556 | -52.6853
-8 | -0.2616 | 0.00574 | -0.155 | -45.5749
-7.5 | -0.2039 | 0.00551 | -0.1543 | -37.0054
-7 | -0.1468 | 0.0053 | -0.1536 | -27.6981
-6.5 | -0.0902 | 0.00514 | -0.1529 | -17.5486
-6 | -0.0337 | 0.00501 | -0.1523 | -6.7265
-5.5 | 0.0218 | 0.00486 | -0.1515 | 4.4856
-5 | 0.0766 | 0.0047 | -0.1507 | 16.2979
-4.5 | 0.1305 | 0.00452 | -0.1497 | 28.8717
-4 | 0.1855 | 0.00444 | -0.149 | 41.7793
-3 | 0.2941 | 0.00431 | -0.1475 | 68.2367
-2 | 0.4011 | 0.00426 | -0.1459 | 94.1549
-1.5 | 0.4534 | 0.00426 | -0.1448 | 106.4319
-1 | 0.5051 | 0.00428 | -0.1436 | 118.014
-0.5 | 0.5583 | 0.0043 | -0.1428 | 129.8372
0 | 0.6095 | 0.00435 | -0.1416 | 140.1149
0.5 | 0.6498 | 0.00465 | -0.1379 | 139.7419
1 | 0.6775 | 0.00504 | -0.1316 | 134.4246
1.5 | 0.7046 | 0.00543 | -0.1251 | 129.7606
2 | 0.7403 | 0.00545 | -0.1204 | 135.8349
2.5 | 0.7691 | 0.00577 | -0.1143 | 133.2929
3 | 0.8112 | 0.00614 | -0.1115 | 132.1173
3.5 | 0.8744 | 0.00687 | -0.1137 | 127.278
4 | 0.9826 | 0.00724 | -0.126 | 135.7182
4.5 | 1.0558 | 0.00757 | -0.13 | 139.4716
5 | 1.1165 | 0.00789 | -0.1311 | 141.5082
5.5 | 1.1707 | 0.00825 | -0.1307 | 141.903
6 | 1.2227 | 0.00861 | -0.1297 | 142.0093
6.5 | 1.2712 | 0.00908 | -0.1281 | 140
7 | 1.3191 | 0.00955 | -0.1263 | 138.1257
7.5 | 1.3659 | 0.01004 | -0.1243 | 136.0458
8 | 1.4092 | 0.0107 | -0.1217 | 131.7009
8.5 | 1.4542 | 0.01133 | -0.1194 | 128.3495
9.5 | 1.5594 | 0.01257 | -0.1183 | 124.0573
10 | 1.5984 | 0.0134 | -0.1149 | 119.2836
10.5 | 1.6359 | 0.01436 | -0.1113 | 113.9206
11 | 1.6672 | 0.01566 | -0.1067 | 106.4623
11.5 | 1.6986 | 0.01701 | -0.1023 | 99.8589
12 | 1.7283 | 0.01852 | -0.0978 | 93.3207
12.5 | 1.759 | 0.02001 | -0.0936 | 87.906
13 | 1.7848 | 0.02187 | -0.0889 | 81.6095
13.5 | 1.8098 | 0.02385 | -0.0842 | 75.8826
14 | 1.8367 | 0.02582 | -0.08 | 71.1348
14.5 | 1.8603 | 0.02811 | -0.0757 | 66.1793
15 | 1.8748 | 0.03119 | -0.0707 | 60.109
15.5 | 1.8775 | 0.03536 | -0.0652 | 53.0967
16 | 1.8871 | 0.03926 | -0.0608 | 48.0667
16.5 | 1.8873 | 0.04421 | -0.0566 | 42.6894
17 | 1.8677 | 0.05132 | -0.0522 | 36.3932
17.5 | 1.8484 | 0.05896 | -0.0492 | 31.3501
18 | 1.8169 | 0.06857 | -0.0474 | 26.497
18.5 | 1.7782 | 0.07971 | -0.0474 | 22.3084
19 | 1.7384 | 0.09197 | -0.0493 | 18.9018
19.5 | 1.7029 | 0.10437 | -0.0528 | 16.316
20 | 1.6614 | 0.11856 | -0.0585 | 14.0132

## 151. Re 20M Mach 0.50 (1)
BIGFOIL.COM POLAR EXPORT
NACA65A711
NACA65A711 |  |  |  | Cl Max: | 1.43 | at alpha= | 6 | deg
JavaFoil+Calcfoil stall+Eppler ext transition |  |  |  | L/D Max: | 140.071 | at alpha= | 4.5 | deg
Re: | 20000000 |  |  | Cd Min: | 0.00584 | at alpha= | -2.5 | deg
Mach: | 0.5 |  |  | Cl=0 at alpha= | -5.6228 | deg
|  |  |  | @ Cl=0.1, Cd= | 0.0061176
|  |  |  | @ Cl=0.4, Cd= | 0.0058437
|  |  |  | @ Cl=0.6, Cd= | 0.0060704
alpha (deg) | Cl | Cd | Cm | Cl/Cd
-20 | -0.79 | 0.1579 | -0.073 | -5.004
-19.5 | -0.763 | 0.1473 | -0.074 | -5.183
-19 | -0.737 | 0.14004 | -0.074 | -5.261
-18.5 | -0.708 | 0.14289 | -0.072 | -4.955
-18 | -0.681 | 0.139 | -0.072 | -4.897
-17.5 | -0.654 | 0.12826 | -0.073 | -5.097
-17 | -0.627 | 0.12213 | -0.073 | -5.131
-16.5 | -0.6 | 0.11354 | -0.074 | -5.282
-16 | -0.575 | 0.10176 | -0.078 | -5.646
-15.5 | -0.548 | 0.09504 | -0.08 | -5.767
-15 | -0.522 | 0.08805 | -0.083 | -5.932
-14.5 | -0.489 | 0.09781 | -0.072 | -5.003
-14 | -0.463 | 0.08947 | -0.074 | -5.169
-13.5 | -0.436 | 0.08398 | -0.076 | -5.188
-13 | -0.409 | 0.07793 | -0.078 | -5.245
-12.5 | -0.384 | 0.06853 | -0.086 | -5.609
-12 | -0.358 | 0.06309 | -0.09 | -5.674
-11.5 | -0.325 | 0.073 | -0.074 | -4.448
-11 | -0.297 | 0.07062 | -0.072 | -4.203
-10.5 | -0.27 | 0.06345 | -0.075 | -4.252
-10 | -0.243 | 0.05804 | -0.079 | -4.182
-9.5 | -0.216 | 0.0533 | -0.083 | -4.048
-9 | -0.188 | 0.0496 | -0.086 | -3.8
-8.5 | -0.159 | 0.05399 | -0.072 | -2.944
-8 | -0.132 | 0.0493 | -0.075 | -2.67
-7.5 | -0.104 | 0.04526 | -0.079 | -2.304
-7 | -0.077 | 0.04199 | -0.083 | -1.828
-6.5 | -0.049 | 0.04104 | -0.08 | -1.192
-6 | -0.043 | 0.00641 | -0.151 | -6.704
-5.5 | 0.014 | 0.00628 | -0.152 | 2.243
-5 | 0.078 | 0.00615 | -0.153 | 12.755
-4.5 | 0.146 | 0.00605 | -0.154 | 24.142
-4 | 0.215 | 0.00595 | -0.155 | 36.199
-3.5 | 0.285 | 0.00586 | -0.156 | 48.717
-3 | 0.356 | 0.00585 | -0.157 | 60.848
-2.5 | 0.426 | 0.00584 | -0.158 | 72.9
-2 | 0.496 | 0.00589 | -0.159 | 84.319
-1.5 | 0.567 | 0.00597 | -0.159 | 95.005
-1 | 0.636 | 0.00618 | -0.16 | 102.982
-0.5 | 0.705 | 0.00639 | -0.161 | 110.269
0 | 0.774 | 0.00672 | -0.162 | 115.137
0.5 | 0.842 | 0.00662 | -0.163 | 127.219
1 | 0.911 | 0.00687 | -0.164 | 132.528
1.5 | 0.979 | 0.00718 | -0.165 | 136.474
2 | 1.048 | 0.00757 | -0.166 | 138.347
2.5 | 1.11 | 0.009 | -0.166 | 123.271
3 | 1.175 | 0.0094 | -0.167 | 125.017
3.5 | 1.239 | 0.00985 | -0.168 | 125.727
4 | 1.3 | 0.01037 | -0.169 | 125.382
4.5 | 1.353 | 0.00966 | -0.169 | 140.071
5 | 1.396 | 0.01109 | -0.17 | 125.86
5.5 | 1.425 | 0.01173 | -0.17 | 121.432
6 | 1.43 | 0.01265 | -0.171 | 113.05
6.5 | 1.389 | 0.01343 | -0.172 | 103.414
7 | 1.18 | 0.01458 | -0.172 | 80.971
7.5 | 0.875 | 0.01582 | -0.173 | 55.302
8 | 0.907 | 0.01604 | -0.173 | 56.524
8.5 | 0.937 | 0.01747 | -0.174 | 53.642
9 | 0.793 | 0.06111 | -0.09 | 12.985
9.5 | 1 | 0.01856 | -0.175 | 53.883
10 | 1.021 | 0.02124 | -0.173 | 48.072
10.5 | 1.062 | 0.01945 | -0.176 | 54.625
11 | 1.092 | 0.02097 | -0.176 | 52.077

## 152. Re 20M Mach 0.50 (2)
BIGFOIL.COM POLAR EXPORT
NACA65A711
NACA65A711 |  |  |  | Cl Max: | 1.5504 | at alpha= | 8.5 | deg
XFOIL ncrit=9 |  |  |  | L/D Max: | 166.17 | at alpha= | 0.5 | deg
Re: | 20000000 |  |  | Cd Min: | 0.12932 | at alpha= | -13 | deg
Mach: | 0.5 |  |  | Cl=0 at alpha= | -5.6182 | deg
|  |  |  | @ Cl=0.1, Cd= | 0.0050843
|  |  |  | @ Cl=0.4, Cd= | 0.0043507
|  |  |  | @ Cl=0.6, Cd= | 0.0042846
alpha (deg) | Cl | Cd | Cm | Cl/Cd
-13 | -0.2026 | 0.12932 | -0.0968 | -1.5667
-12.5 | -0.1857 | 0.12232 | -0.1004 | -1.5181
-12 | -0.1886 | 0.11113 | -0.1051 | -1.6971
-11.5 | -0.1744 | 0.10414 | -0.1087 | -1.6747
-11 | -0.1581 | 0.0976 | -0.1123 | -1.6199
-10.5 | -0.1464 | 0.09037 | -0.1163 | -1.62
-10 | -0.1495 | 0.08091 | -0.1216 | -1.8477
-9.5 | -0.1386 | 0.07396 | -0.1259 | -1.874
-9 | -0.1468 | 0.06415 | -0.133 | -2.2884
-8.5 | -0.1325 | 0.05784 | -0.1381 | -2.2908
-8 | -0.1216 | 0.05079 | -0.1452 | -2.3942
-7.5 | -0.1018 | 0.04022 | -0.1639 | -2.5311
-7 | -0.0727 | 0.02468 | -0.1852 | -2.9457
-6.5 | -0.0502 | 0.01447 | -0.1883 | -3.4692
-6 | -0.041 | 0.00744 | -0.1816 | -5.5108
-5.5 | 0.0127 | 0.00599 | -0.1769 | 2.1202
-5 | 0.071 | 0.00527 | -0.1731 | 13.4725
-4.5 | 0.1319 | 0.00488 | -0.1701 | 27.0287
-4 | 0.1947 | 0.00468 | -0.1679 | 41.6026
-3.5 | 0.2575 | 0.00454 | -0.1662 | 56.7181
-3 | 0.3201 | 0.00446 | -0.1647 | 71.7713
-2.5 | 0.3813 | 0.00436 | -0.1633 | 87.4541
-2 | 0.4419 | 0.00433 | -0.1619 | 102.0554
-1.5 | 0.5012 | 0.0043 | -0.1604 | 116.5581
-1 | 0.5587 | 0.00427 | -0.1586 | 130.8431
-0.5 | 0.6154 | 0.00429 | -0.1567 | 143.4499
0 | 0.6724 | 0.0043 | -0.1549 | 156.3721
0.5 | 0.7245 | 0.00436 | -0.152 | 166.1697
1 | 0.7452 | 0.00461 | -0.1421 | 161.6486
1.5 | 0.7516 | 0.00531 | -0.1295 | 141.5443
2 | 0.79 | 0.00556 | -0.1238 | 142.0863
2.5 | 0.8238 | 0.00617 | -0.1175 | 133.517
3 | 0.931 | 0.00699 | -0.1284 | 133.1903
3.5 | 1.0239 | 0.00809 | -0.1356 | 126.5637
4 | 1.0875 | 0.0085 | -0.1351 | 127.9412
4.5 | 1.1471 | 0.00896 | -0.1336 | 128.0246
5 | 1.2043 | 0.00953 | -0.1315 | 126.3694
5.5 | 1.2593 | 0.0102 | -0.1287 | 123.4608
6 | 1.3128 | 0.01094 | -0.1254 | 120
6.5 | 1.3626 | 0.01189 | -0.1214 | 114.6005
7 | 1.4124 | 0.01292 | -0.1172 | 109.3189
7.5 | 1.4623 | 0.01402 | -0.1126 | 104.301
8 | 1.511 | 0.01528 | -0.1076 | 98.8874
8.5 | 1.5504 | 0.01712 | -0.1009 | 90.5607
9.5 | 1.5441 | 0.02679 | -0.0796 | 57.6372
10 | 1.5203 | 0.03356 | -0.0684 | 45.301