## index
index | Re | Mach | Datasource
1 | 50000 | 0 | JavaFoil+Calcfoil stall+Eppler ext transition
2 | 50000 | 0 | XFOIL ncrit=9
3 | 50000 | 0.1 | JavaFoil+Calcfoil stall+Eppler ext transition
4 | 50000 | 0.1 | XFOIL ncrit=9
5 | 50000 | 0.25 | JavaFoil+Calcfoil stall+Eppler ext transition
6 | 50000 | 0.25 | XFOIL ncrit=9
7 | 50000 | 0.5 | JavaFoil+Calcfoil stall+Eppler ext transition
8 | 50000 | 0.5 | XFOIL ncrit=9
9 | 100000 | 0 | JavaFoil+Calcfoil stall+Eppler ext transition
10 | 100000 | 0 | XFOIL ncrit=9
11 | 100000 | 0.1 | JavaFoil+Calcfoil stall+Eppler ext transition
12 | 100000 | 0.1 | XFOIL ncrit=9
13 | 100000 | 0.25 | JavaFoil+Calcfoil stall+Eppler ext transition
14 | 100000 | 0.25 | XFOIL ncrit=9
15 | 100000 | 0.5 | JavaFoil+Calcfoil stall+Eppler ext transition
16 | 100000 | 0.5 | XFOIL ncrit=9
17 | 250000 | 0 | JavaFoil+Calcfoil stall+Eppler ext transition
18 | 250000 | 0 | XFOIL ncrit=9
19 | 250000 | 0.1 | JavaFoil+Calcfoil stall+Eppler ext transition
20 | 250000 | 0.1 | XFOIL ncrit=9
21 | 250000 | 0.25 | JavaFoil+Calcfoil stall+Eppler ext transition
22 | 250000 | 0.25 | XFOIL ncrit=9
23 | 250000 | 0.5 | JavaFoil+Calcfoil stall+Eppler ext transition
24 | 250000 | 0.5 | XFOIL ncrit=9
25 | 500000 | 0 | JavaFoil+Calcfoil stall+Eppler ext transition
26 | 500000 | 0 | XFOIL ncrit=9
27 | 500000 | 0.1 | JavaFoil+Calcfoil stall+Eppler ext transition
28 | 500000 | 0.1 | XFOIL ncrit=9
29 | 500000 | 0.25 | JavaFoil+Calcfoil stall+Eppler ext transition
30 | 500000 | 0.25 | XFOIL ncrit=9
31 | 500000 | 0.5 | JavaFoil+Calcfoil stall+Eppler ext transition
32 | 500000 | 0.5 | XFOIL ncrit=9
33 | 750000 | 0 | JavaFoil+Calcfoil stall+Eppler ext transition
34 | 750000 | 0 | XFOIL ncrit=9
35 | 750000 | 0.1 | JavaFoil+Calcfoil stall+Eppler ext transition
36 | 750000 | 0.1 | XFOIL ncrit=9
37 | 750000 | 0.25 | JavaFoil+Calcfoil stall+Eppler ext transition
38 | 750000 | 0.25 | XFOIL ncrit=9
39 | 750000 | 0.5 | JavaFoil+Calcfoil stall+Eppler ext transition
40 | 750000 | 0.5 | XFOIL ncrit=9
41 | 1000000 | 0 | JavaFoil+Calcfoil stall+Eppler ext transition
42 | 1000000 | 0 | XFOIL ncrit=9
43 | 1000000 | 0.1 | JavaFoil+Calcfoil stall+Eppler ext transition
44 | 1000000 | 0.1 | XFOIL ncrit=9
45 | 1000000 | 0.25 | JavaFoil+Calcfoil stall+Eppler ext transition
46 | 1000000 | 0.25 | XFOIL ncrit=9
47 | 1000000 | 0.5 | JavaFoil+Calcfoil stall+Eppler ext transition
48 | 1000000 | 0.5 | XFOIL ncrit=9
49 | 2000000 | 0 | JavaFoil+Calcfoil stall+Eppler ext transition
50 | 2000000 | 0 | XFOIL ncrit=9
51 | 2000000 | 0.1 | JavaFoil+Calcfoil stall+Eppler ext transition
52 | 2000000 | 0.1 | XFOIL ncrit=9
53 | 2000000 | 0.25 | JavaFoil+Calcfoil stall+Eppler ext transition
54 | 2000000 | 0.25 | XFOIL ncrit=9
55 | 2000000 | 0.5 | JavaFoil+Calcfoil stall+Eppler ext transition
56 | 2000000 | 0.5 | XFOIL ncrit=9
57 | 3000000 | 0 | JavaFoil+Calcfoil stall+Eppler ext transition
58 | 3000000 | 0 | XFOIL ncrit=9
59 | 3000000 | 0.1 | JavaFoil+Calcfoil stall+Eppler ext transition
60 | 3000000 | 0.1 | XFOIL ncrit=9
61 | 3000000 | 0.25 | JavaFoil+Calcfoil stall+Eppler ext transition
62 | 3000000 | 0.25 | XFOIL ncrit=9
63 | 3000000 | 0.5 | JavaFoil+Calcfoil stall+Eppler ext transition
64 | 3000000 | 0.5 | XFOIL ncrit=9
65 | 4000000 | 0 | JavaFoil+Calcfoil stall+Eppler ext transition
66 | 4000000 | 0 | XFOIL ncrit=9
67 | 4000000 | 0.1 | JavaFoil+Calcfoil stall+Eppler ext transition
68 | 4000000 | 0.1 | XFOIL ncrit=9
69 | 4000000 | 0.25 | JavaFoil+Calcfoil stall+Eppler ext transition
70 | 4000000 | 0.25 | XFOIL ncrit=9
71 | 4000000 | 0.5 | JavaFoil+Calcfoil stall+Eppler ext transition
72 | 4000000 | 0.5 | XFOIL ncrit=9
73 | 5000000 | 0 | JavaFoil+Calcfoil stall+Eppler ext transition
74 | 5000000 | 0 | XFOIL ncrit=9
75 | 5000000 | 0.1 | JavaFoil+Calcfoil stall+Eppler ext transition
76 | 5000000 | 0.1 | XFOIL ncrit=9
77 | 5000000 | 0.25 | JavaFoil+Calcfoil stall+Eppler ext transition
78 | 5000000 | 0.25 | XFOIL ncrit=9
79 | 5000000 | 0.5 | JavaFoil+Calcfoil stall+Eppler ext transition
80 | 5000000 | 0.5 | XFOIL ncrit=9
81 | 6000000 | 0 | JavaFoil+Calcfoil stall+Eppler ext transition
82 | 6000000 | 0 | XFOIL ncrit=9
83 | 6000000 | 0.1 | JavaFoil+Calcfoil stall+Eppler ext transition
84 | 6000000 | 0.1 | XFOIL ncrit=9
85 | 6000000 | 0.25 | JavaFoil+Calcfoil stall+Eppler ext transition
86 | 6000000 | 0.25 | XFOIL ncrit=9
87 | 6000000 | 0.5 | JavaFoil+Calcfoil stall+Eppler ext transition
88 | 6000000 | 0.5 | XFOIL ncrit=9
89 | 7000000 | 0 | JavaFoil+Calcfoil stall+Eppler ext transition
90 | 7000000 | 0 | XFOIL ncrit=9
91 | 7000000 | 0.1 | JavaFoil+Calcfoil stall+Eppler ext transition
92 | 7000000 | 0.1 | XFOIL ncrit=9
93 | 7000000 | 0.25 | JavaFoil+Calcfoil stall+Eppler ext transition
94 | 7000000 | 0.25 | XFOIL ncrit=9
95 | 7000000 | 0.5 | JavaFoil+Calcfoil stall+Eppler ext transition
96 | 7000000 | 0.5 | XFOIL ncrit=9
97 | 8000000 | 0 | JavaFoil+Calcfoil stall+Eppler ext transition
98 | 8000000 | 0 | XFOIL ncrit=9
99 | 8000000 | 0.1 | JavaFoil+Calcfoil stall+Eppler ext transition
100 | 8000000 | 0.1 | XFOIL ncrit=9
101 | 8000000 | 0.25 | JavaFoil+Calcfoil stall+Eppler ext transition
102 | 8000000 | 0.25 | XFOIL ncrit=9
103 | 8000000 | 0.5 | JavaFoil+Calcfoil stall+Eppler ext transition
104 | 8000000 | 0.5 | XFOIL ncrit=9
105 | 10000000 | 0 | JavaFoil+Calcfoil stall+Eppler ext transition
106 | 10000000 | 0 | XFOIL ncrit=9
107 | 10000000 | 0.1 | JavaFoil+Calcfoil stall+Eppler ext transition
108 | 10000000 | 0.1 | XFOIL ncrit=9
109 | 10000000 | 0.25 | JavaFoil+Calcfoil stall+Eppler ext transition
110 | 10000000 | 0.25 | XFOIL ncrit=9
111 | 10000000 | 0.5 | JavaFoil+Calcfoil stall+Eppler ext transition
112 | 10000000 | 0.5 | XFOIL ncrit=9
113 | 12000000 | 0 | JavaFoil+Calcfoil stall+Eppler ext transition
114 | 12000000 | 0 | XFOIL ncrit=9
115 | 12000000 | 0.1 | JavaFoil+Calcfoil stall+Eppler ext transition
116 | 12000000 | 0.1 | XFOIL ncrit=9
117 | 12000000 | 0.25 | JavaFoil+Calcfoil stall+Eppler ext transition
118 | 12000000 | 0.25 | XFOIL ncrit=9
119 | 12000000 | 0.5 | JavaFoil+Calcfoil stall+Eppler ext transition
120 | 12000000 | 0.5 | XFOIL ncrit=9
121 | 14000000 | 0 | JavaFoil+Calcfoil stall+Eppler ext transition
122 | 14000000 | 0 | XFOIL ncrit=9
123 | 14000000 | 0.1 | JavaFoil+Calcfoil stall+Eppler ext transition
124 | 14000000 | 0.1 | XFOIL ncrit=9
125 | 14000000 | 0.25 | JavaFoil+Calcfoil stall+Eppler ext transition
126 | 14000000 | 0.25 | XFOIL ncrit=9
127 | 14000000 | 0.5 | JavaFoil+Calcfoil stall+Eppler ext transition
128 | 14000000 | 0.5 | XFOIL ncrit=9
129 | 16000000 | 0 | JavaFoil+Calcfoil stall+Eppler ext transition
130 | 16000000 | 0 | XFOIL ncrit=9
131 | 16000000 | 0.1 | JavaFoil+Calcfoil stall+Eppler ext transition
132 | 16000000 | 0.1 | XFOIL ncrit=9
133 | 16000000 | 0.25 | JavaFoil+Calcfoil stall+Eppler ext transition
134 | 16000000 | 0.25 | XFOIL ncrit=9
135 | 16000000 | 0.5 | JavaFoil+Calcfoil stall+Eppler ext transition
136 | 16000000 | 0.5 | XFOIL ncrit=9
137 | 18000000 | 0 | JavaFoil+Calcfoil stall+Eppler ext transition
138 | 18000000 | 0 | XFOIL ncrit=9
139 | 18000000 | 0.1 | JavaFoil+Calcfoil stall+Eppler ext transition
140 | 18000000 | 0.1 | XFOIL ncrit=9
141 | 18000000 | 0.25 | JavaFoil+Calcfoil stall+Eppler ext transition
142 | 18000000 | 0.25 | XFOIL ncrit=9
143 | 18000000 | 0.5 | JavaFoil+Calcfoil stall+Eppler ext transition
144 | 18000000 | 0.5 | XFOIL ncrit=9
145 | 20000000 | 0 | JavaFoil+Calcfoil stall+Eppler ext transition
146 | 20000000 | 0 | XFOIL ncrit=9
147 | 20000000 | 0.1 | JavaFoil+Calcfoil stall+Eppler ext transition
148 | 20000000 | 0.1 | XFOIL ncrit=9
149 | 20000000 | 0.25 | JavaFoil+Calcfoil stall+Eppler ext transition
150 | 20000000 | 0.25 | XFOIL ncrit=9
151 | 20000000 | 0.5 | JavaFoil+Calcfoil stall+Eppler ext transition
152 | 20000000 | 0.5 | XFOIL ncrit=9

## 1. Re 50k Mach 0.00 (1)
BIGFOIL.COM POLAR EXPORT
goe309
GOE 309 (MVA H.41) |  |  |  | Cl Max: | 1.265 | at alpha= | 8.5 | deg
JavaFoil+Calcfoil stall+Eppler ext transition |  |  |  | L/D Max: | 37.051 | at alpha= | 6 | deg
Re: | 50000 |  |  | Cd Min: | 0.01521 | at alpha= | 1 | deg
Mach: | 0 |  |  | Cl=0 at alpha= | -3.3 | deg
|  |  |  | @ Cl=0.1, Cd= | 0.042075
|  |  |  | @ Cl=0.4, Cd= | 0.017334
|  |  |  | @ Cl=0.6, Cd= | 0.021859
alpha (deg) | Cl | Cd | Cm | Cl/Cd
-17 | -0.357 | 0.35668 | -0.003 | -1.001
-16.5 | -0.371 | 0.33481 | -0.003 | -1.109
-16 | -0.385 | 0.3017 | -0.004 | -1.278
-15.5 | -0.399 | 0.2837 | -0.004 | -1.407
-15 | -0.412 | 0.26278 | -0.005 | -1.569
-14.5 | -0.425 | 0.24031 | -0.005 | -1.767
-14 | -0.436 | 0.2236 | -0.005 | -1.95
-13.5 | -0.446 | 0.20527 | -0.006 | -2.171
-13 | -0.454 | 0.18655 | -0.006 | -2.432
-12.5 | -0.46 | 0.16998 | -0.007 | -2.704
-12 | -0.463 | 0.15526 | -0.007 | -2.981
-11.5 | -0.463 | 0.14333 | -0.008 | -3.232
-11 | -0.46 | 0.13235 | -0.008 | -3.479
-10.5 | -0.454 | 0.12063 | -0.009 | -3.764
-10 | -0.444 | 0.11131 | -0.01 | -3.989
-9.5 | -0.43 | 0.10216 | -0.011 | -4.21
-9 | -0.412 | 0.09604 | -0.011 | -4.291
-8.5 | -0.39 | 0.08675 | -0.012 | -4.498
-8 | -0.365 | 0.08165 | -0.012 | -4.465
-7.5 | -0.335 | 0.07555 | -0.013 | -4.44
-7 | -0.303 | 0.06981 | -0.013 | -4.341
-6.5 | -0.268 | 0.06542 | -0.014 | -4.094
-6 | -0.23 | 0.0611 | -0.015 | -3.757
-5.5 | -0.189 | 0.05703 | -0.015 | -3.312
-5 | -0.147 | 0.05331 | -0.016 | -2.763
-4.5 | -0.105 | 0.05083 | -0.016 | -2.063
-4 | -0.062 | 0.04815 | -0.017 | -1.281
-3.5 | -0.018 | 0.04611 | -0.017 | -0.387
-3 | 0.027 | 0.04426 | -0.018 | 0.6
-2.5 | 0.071 | 0.0428 | -0.019 | 1.668
-2 | 0.117 | 0.04165 | -0.019 | 2.801
-1.5 | 0.162 | 0.04079 | -0.02 | 3.977
-1 | 0.208 | 0.04027 | -0.021 | 5.167
-0.5 | 0.254 | 0.03994 | -0.021 | 6.365
0 | 0.37 | 0.01609 | -0.022 | 22.968
0.5 | 0.431 | 0.01862 | -0.048 | 23.133
1 | 0.488 | 0.01521 | -0.031 | 32.073
1.5 | 0.545 | 0.01543 | -0.032 | 35.315
2 | 0.596 | 0.02183 | -0.051 | 27.307
2.5 | 0.652 | 0.02223 | -0.052 | 29.308
3 | 0.705 | 0.02209 | -0.053 | 31.933
3.5 | 0.759 | 0.02338 | -0.054 | 32.455
4 | 0.809 | 0.02402 | -0.054 | 33.685
4.5 | 0.86 | 0.02492 | -0.055 | 34.519
5 | 0.908 | 0.02608 | -0.055 | 34.794
5.5 | 0.955 | 0.02741 | -0.056 | 34.846
6 | 1.032 | 0.02786 | -0.058 | 37.051
6.5 | 1.083 | 0.02929 | -0.059 | 36.986
7 | 1.13 | 0.03077 | -0.06 | 36.716
7.5 | 1.174 | 0.03263 | -0.06 | 35.973
8 | 1.208 | 0.0351 | -0.06 | 34.416
8.5 | 1.265 | 0.03556 | -0.062 | 35.561
9 | 1.095 | 0.06523 | -0.028 | 16.795
9.5 | 1.124 | 0.07008 | -0.027 | 16.034
10 | 1.147 | 0.07532 | -0.026 | 15.232
10.5 | 1.166 | 0.08138 | -0.026 | 14.326
11 | 1.179 | 0.0878 | -0.026 | 13.427
11.5 | 1.186 | 0.09493 | -0.025 | 12.492
12 | 1.187 | 0.10298 | -0.025 | 11.525
12.5 | 1.182 | 0.11156 | -0.025 | 10.593
13 | 1.171 | 0.12056 | -0.025 | 9.71
13.5 | 1.154 | 0.1311 | -0.025 | 8.802

## 2. Re 50k Mach 0.00 (2)
BIGFOIL.COM POLAR EXPORT
goe309
GOE 309 (MVA H.41) |  |  |  | Cl Max: | 1.242 | at alpha= | 9.5 | deg
XFOIL ncrit=9 |  |  |  | L/D Max: | 34.3189 | at alpha= | 9.5 | deg
Re: | 50000 |  |  | Cd Min: | 0.24921 | at alpha= | -19.5 | deg
Mach: | 0 |  |  | Cl=0 at alpha= | -1.3231 | deg
|  |  |  | @ Cl=0.1, Cd= | 0.035313
|  |  |  | @ Cl=0.4, Cd= | 0.028929
|  |  |  | @ Cl=0.6, Cd= | 0.033591
alpha (deg) | Cl | Cd | Cm | Cl/Cd
-19.5 | -0.6735 | 0.24921 | 0.0513 | -2.7025
-19 | -0.6545 | 0.24182 | 0.0481 | -2.7066
-18.5 | -0.6363 | 0.23562 | 0.0443 | -2.7005
-18 | -0.6186 | 0.22989 | 0.0403 | -2.6909
-17.5 | -0.6026 | 0.22591 | 0.0356 | -2.6674
-17 | -0.5929 | 0.22589 | 0.0301 | -2.6247
-16.5 | -0.5704 | 0.2139 | 0.0278 | -2.6667
-16 | -0.5496 | 0.20491 | 0.0257 | -2.6822
-15.5 | -0.5332 | 0.19898 | 0.0223 | -2.6797
-15 | -0.5228 | 0.19637 | 0.0176 | -2.6623
-14.5 | -0.5228 | 0.19729 | 0.0121 | -2.6499
-14 | -0.4873 | 0.17996 | 0.0127 | -2.7078
-13.5 | -0.472 | 0.17353 | 0.0099 | -2.72
-13 | -0.4641 | 0.16987 | 0.0058 | -2.7321
-12.5 | -0.4692 | 0.16988 | 0.0002 | -2.7619
-12 | -0.4323 | 0.15405 | 0.0016 | -2.8062
-11.5 | -0.423 | 0.1488 | -0.0016 | -2.8427
-11 | -0.432 | 0.14844 | -0.0076 | -2.9103
-10.5 | -0.3975 | 0.13474 | -0.0059 | -2.9501
-10 | -0.3986 | 0.13147 | -0.0106 | -3.0319
-9.5 | -0.3789 | 0.12205 | -0.0112 | -3.1045
-9 | -0.3733 | 0.11682 | -0.0143 | -3.1955
-8.5 | -0.3636 | 0.1097 | -0.0163 | -3.3145
-8 | -0.3617 | 0.10468 | -0.0192 | -3.4553
-7.5 | -0.3513 | 0.09745 | -0.0196 | -3.6049
-7 | -0.35 | 0.09179 | -0.0223 | -3.8131
-6.5 | -0.3534 | 0.08767 | -0.0253 | -4.031
-6 | -0.3561 | 0.08407 | -0.0252 | -4.2358
-5.5 | -0.3582 | 0.07917 | -0.022 | -4.5244
-5 | -0.3603 | 0.07356 | -0.0177 | -4.898
-4.5 | -0.3591 | 0.0681 | -0.0131 | -5.2731
-4 | -0.3537 | 0.06363 | -0.0115 | -5.5587
-2 | -0.293 | 0.04066 | 0.0054 | -7.2061
-1.5 | -0.0387 | 0.03989 | -0.0424 | -0.97017
-1 | 0.0707 | 0.036 | -0.052 | 1.9639
-0.5 | 0.1628 | 0.03384 | -0.0587 | 4.8109
0 | 0.2515 | 0.03256 | -0.0641 | 7.7242
0.5 | 0.3724 | 0.02848 | -0.074 | 13.0758
1 | 0.4388 | 0.02956 | -0.0762 | 14.8444
1.5 | 0.4938 | 0.03084 | -0.0767 | 16.0117
2 | 0.5438 | 0.03228 | -0.0763 | 16.8463
2.5 | 0.5974 | 0.03355 | -0.0759 | 17.8063
3 | 0.6543 | 0.03444 | -0.0753 | 18.9983
3.5 | 0.7026 | 0.03538 | -0.073 | 19.8587
4 | 0.7543 | 0.03578 | -0.0704 | 21.0816
4.5 | 0.8045 | 0.03613 | -0.0674 | 22.2668
5 | 0.854 | 0.03649 | -0.0644 | 23.4037
5.5 | 0.8931 | 0.03768 | -0.0609 | 23.7022
6 | 0.9399 | 0.03818 | -0.0576 | 24.6176
6.5 | 0.993 | 0.03825 | -0.0545 | 25.9608
7 | 1.0434 | 0.03882 | -0.0516 | 26.8779
7.5 | 1.0774 | 0.04134 | -0.0486 | 26.0619
8 | 1.1384 | 0.03778 | -0.044 | 30.1323
8.5 | 1.184 | 0.03635 | -0.0399 | 32.5722
9 | 1.2223 | 0.0357 | -0.0358 | 34.2381
9.5 | 1.242 | 0.03619 | -0.0305 | 34.3189
10 | 1.2375 | 0.0375 | -0.0232 | 33
10.5 | 1.2181 | 0.04136 | -0.0168 | 29.4512
11 | 1.1947 | 0.04816 | -0.0142 | 24.8069
11.5 | 1.1721 | 0.05637 | -0.0135 | 20.793
12 | 1.1564 | 0.06437 | -0.0132 | 17.9649
12.5 | 1.1484 | 0.07147 | -0.0123 | 16.0683
13 | 1.1545 | 0.07729 | -0.0105 | 14.9372
13.5 | 1.1748 | 0.08163 | -0.007 | 14.3918
14 | 1.1845 | 0.0889 | -0.0058 | 13.324
14.5 | 1.1644 | 0.10016 | -0.0089 | 11.6254

## 3. Re 50k Mach 0.10 (1)
BIGFOIL.COM POLAR EXPORT
goe309
GOE 309 (MVA H.41) |  |  |  | Cl Max: | 1.267 | at alpha= | 8.5 | deg
JavaFoil+Calcfoil stall+Eppler ext transition |  |  |  | L/D Max: | 36.967 | at alpha= | 6 | deg
Re: | 50000 |  |  | Cd Min: | 0.01526 | at alpha= | 1 | deg
Mach: | 0.1 |  |  | Cl=0 at alpha= | -3.3 | deg
|  |  |  | @ Cl=0.1, Cd= | 0.042114
|  |  |  | @ Cl=0.4, Cd= | 0.017285
|  |  |  | @ Cl=0.6, Cd= | 0.021859
alpha (deg) | Cl | Cd | Cm | Cl/Cd
-16.5 | -0.333 | 0.36226 | -0.003 | -0.92
-16 | -0.35 | 0.34131 | -0.004 | -1.024
-15.5 | -0.366 | 0.3084 | -0.004 | -1.185
-15 | -0.381 | 0.28291 | -0.005 | -1.347
-14.5 | -0.396 | 0.25797 | -0.005 | -1.535
-14 | -0.41 | 0.23284 | -0.005 | -1.761
-13.5 | -0.423 | 0.21301 | -0.006 | -1.984
-13 | -0.433 | 0.19787 | -0.006 | -2.191
-12.5 | -0.442 | 0.1796 | -0.007 | -2.462
-12 | -0.448 | 0.16334 | -0.007 | -2.744
-11.5 | -0.451 | 0.14814 | -0.008 | -3.045
-11 | -0.451 | 0.13666 | -0.008 | -3.298
-10.5 | -0.447 | 0.12424 | -0.009 | -3.595
-10 | -0.439 | 0.11347 | -0.01 | -3.864
-9.5 | -0.426 | 0.1049 | -0.011 | -4.064
-9 | -0.41 | 0.09528 | -0.011 | -4.3
-8.5 | -0.389 | 0.08874 | -0.012 | -4.383
-8 | -0.364 | 0.08216 | -0.012 | -4.432
-7.5 | -0.336 | 0.0758 | -0.013 | -4.427
-7 | -0.304 | 0.07067 | -0.014 | -4.296
-6.5 | -0.269 | 0.06562 | -0.014 | -4.093
-6 | -0.23 | 0.06062 | -0.015 | -3.799
-5.5 | -0.19 | 0.0571 | -0.015 | -3.32
-5 | -0.148 | 0.05359 | -0.016 | -2.759
-4.5 | -0.105 | 0.05112 | -0.016 | -2.06
-4 | -0.062 | 0.04832 | -0.017 | -1.282
-3.5 | -0.018 | 0.0461 | -0.017 | -0.388
-3 | 0.027 | 0.04438 | -0.018 | 0.601
-2.5 | 0.072 | 0.04283 | -0.019 | 1.676
-2 | 0.117 | 0.04168 | -0.019 | 2.813
-1.5 | 0.163 | 0.04085 | -0.02 | 3.991
-1 | 0.209 | 0.04031 | -0.021 | 5.187
-0.5 | 0.255 | 0.03998 | -0.022 | 6.39
0 | 0.371 | 0.01613 | -0.023 | 23.033
0.5 | 0.433 | 0.0186 | -0.048 | 23.273
1 | 0.49 | 0.01526 | -0.031 | 32.119
1.5 | 0.548 | 0.01541 | -0.032 | 35.554
2 | 0.599 | 0.02185 | -0.051 | 27.399
2.5 | 0.654 | 0.02235 | -0.052 | 29.267
3 | 0.708 | 0.02221 | -0.053 | 31.873
3.5 | 0.761 | 0.02353 | -0.054 | 32.363
4 | 0.812 | 0.02415 | -0.054 | 33.631
4.5 | 0.863 | 0.02508 | -0.055 | 34.419
5 | 0.913 | 0.02615 | -0.056 | 34.913
5.5 | 0.957 | 0.02767 | -0.056 | 34.591
6 | 1.036 | 0.02803 | -0.059 | 36.967
6.5 | 1.087 | 0.02949 | -0.059 | 36.867
7 | 1.134 | 0.03104 | -0.06 | 36.529
7.5 | 1.177 | 0.03296 | -0.06 | 35.724
8 | 1.214 | 0.03537 | -0.06 | 34.306
8.5 | 1.267 | 0.03641 | -0.062 | 34.797
9 | 1.1 | 0.06534 | -0.028 | 16.828
9.5 | 1.127 | 0.07033 | -0.027 | 16.027
10 | 1.15 | 0.07582 | -0.026 | 15.168
10.5 | 1.167 | 0.08169 | -0.026 | 14.288
11 | 1.179 | 0.08862 | -0.026 | 13.299
11.5 | 1.183 | 0.09607 | -0.025 | 12.319
12 | 1.182 | 0.10482 | -0.025 | 11.274
12.5 | 1.173 | 0.1134 | -0.025 | 10.348
13 | 1.159 | 0.12248 | -0.025 | 9.46
13.5 | 1.138 | 0.13392 | -0.025 | 8.496

## 4. Re 50k Mach 0.10 (2)
BIGFOIL.COM POLAR EXPORT
goe309
GOE 309 (MVA H.41) |  |  |  | Cl Max: | 1.2448 | at alpha= | 9.5 | deg
XFOIL ncrit=9 |  |  |  | L/D Max: | 33.9367 | at alpha= | 9.5 | deg
Re: | 50000 |  |  | Cd Min: | 0.24948 | at alpha= | -19.5 | deg
Mach: | 0.1 |  |  | Cl=0 at alpha= | -1.3283 | deg
|  |  |  | @ Cl=0.1, Cd= | 0.035539
|  |  |  | @ Cl=0.4, Cd= | 0.029919
|  |  |  | @ Cl=0.6, Cd= | 0.034079
alpha (deg) | Cl | Cd | Cm | Cl/Cd
-19.5 | -0.675 | 0.24948 | 0.0518 | -2.7056
-19 | -0.6561 | 0.24237 | 0.0484 | -2.707
-18.5 | -0.6378 | 0.23619 | 0.0445 | -2.7004
-18 | -0.6199 | 0.23053 | 0.0404 | -2.689
-17.5 | -0.6042 | 0.22699 | 0.0356 | -2.6618
-17 | -0.5951 | 0.22738 | 0.03 | -2.6172
-16.5 | -0.5698 | 0.21335 | 0.0283 | -2.6707
-16 | -0.5501 | 0.20528 | 0.0259 | -2.6798
-15.5 | -0.5337 | 0.19951 | 0.0223 | -2.6751
-15 | -0.5243 | 0.19752 | 0.0174 | -2.6544
-14.5 | -0.5249 | 0.19865 | 0.0119 | -2.6423
-14 | -0.4867 | 0.18016 | 0.0127 | -2.7015
-13.5 | -0.4717 | 0.17392 | 0.0098 | -2.7122
-13 | -0.4652 | 0.17086 | 0.0054 | -2.7227
-12.5 | -0.4708 | 0.17105 | -0.0002 | -2.7524
-12 | -0.4311 | 0.15426 | 0.0015 | -2.7946
-11.5 | -0.4233 | 0.14956 | -0.002 | -2.8303
-11 | -0.4193 | 0.14461 | -0.0059 | -2.8995
-10.5 | -0.3963 | 0.13506 | -0.0061 | -2.9343
-10 | -0.3998 | 0.13243 | -0.0112 | -3.019
-9.5 | -0.3762 | 0.12213 | -0.0111 | -3.0803
-9 | -0.374 | 0.11761 | -0.0149 | -3.18
-8.5 | -0.3595 | 0.10962 | -0.016 | -3.2795
-8 | -0.3629 | 0.10549 | -0.0198 | -3.4401
-7.5 | -0.3497 | 0.09781 | -0.0197 | -3.5753
-7 | -0.3464 | 0.09185 | -0.0216 | -3.7714
-6 | -0.3545 | 0.0836 | -0.0243 | -4.2404
-5 | -0.3615 | 0.07379 | -0.0171 | -4.899
-4.5 | -0.3608 | 0.06857 | -0.0127 | -5.2618
-4 | -0.356 | 0.06406 | -0.0111 | -5.5573
-3 | -0.3453 | 0.05286 | -0.0012 | -6.5323
-2 | -0.2922 | 0.04087 | 0.0051 | -7.1495
-1.5 | -0.0361 | 0.04005 | -0.0433 | -0.90137
-1 | 0.069 | 0.03626 | -0.0521 | 1.9029
-0.5 | 0.1687 | 0.03394 | -0.0599 | 4.9705
0 | 0.2562 | 0.03267 | -0.065 | 7.8421
0.5 | 0.3288 | 0.03029 | -0.068 | 10.8551
1 | 0.4419 | 0.0297 | -0.0767 | 14.8788
1.5 | 0.5002 | 0.0309 | -0.0775 | 16.1877
2 | 0.5472 | 0.03242 | -0.0766 | 16.8785
2.5 | 0.5943 | 0.03396 | -0.0756 | 17.5
3 | 0.648 | 0.03508 | -0.0747 | 18.4721
3.5 | 0.702 | 0.03576 | -0.0728 | 19.6309
4 | 0.7492 | 0.03652 | -0.07 | 20.5148
4.5 | 0.7962 | 0.0372 | -0.0669 | 21.4032
5 | 0.8432 | 0.03787 | -0.0638 | 22.2656
5.5 | 0.8924 | 0.03824 | -0.0606 | 23.3368
6 | 0.9463 | 0.03813 | -0.0574 | 24.8177
6.5 | 1.0013 | 0.03812 | -0.0543 | 26.2671
7 | 1.0325 | 0.04062 | -0.051 | 25.4185
7.5 | 1.0686 | 0.04322 | -0.0482 | 24.7247
8 | 1.1418 | 0.0383 | -0.0435 | 29.812
8.5 | 1.1861 | 0.03703 | -0.0393 | 32.0308
9 | 1.2238 | 0.03644 | -0.0351 | 33.584
9.5 | 1.2448 | 0.03668 | -0.0296 | 33.9368
10.5 | 1.2165 | 0.04226 | -0.016 | 28.7861
11 | 1.1927 | 0.04926 | -0.0138 | 24.2123
11.5 | 1.1697 | 0.05761 | -0.0133 | 20.3038
12 | 1.1535 | 0.06574 | -0.0131 | 17.5464
12.5 | 1.1463 | 0.07287 | -0.0123 | 15.7308
13 | 1.1512 | 0.07891 | -0.0106 | 14.5888
13.5 | 1.1682 | 0.08363 | -0.0074 | 13.9687
14 | 1.1716 | 0.09164 | -0.0071 | 12.7848
14.5 | 1.1505 | 0.10329 | -0.0107 | 11.1385

## 5. Re 50k Mach 0.25 (1)
BIGFOIL.COM POLAR EXPORT
goe309
GOE 309 (MVA H.41) |  |  |  | Cl Max: | 1.286 | at alpha= | 8.5 | deg
JavaFoil+Calcfoil stall+Eppler ext transition |  |  |  | L/D Max: | 36.36 | at alpha= | 6 | deg
Re: | 50000 |  |  | Cd Min: | 0.01637 | at alpha= | 0 | deg
Mach: | 0.25 |  |  | Cl=0 at alpha= | -3.3 | deg
|  |  |  | @ Cl=0.1, Cd= | 0.04254
|  |  |  | @ Cl=0.4, Cd= | 0.017041
|  |  |  | @ Cl=0.6, Cd= | 0.021173
alpha (deg) | Cl | Cd | Cm | Cl/Cd
-14.5 | -0.059 | 1.6835 | -0.006 | -0.035
-14 | -0.151 | 0.64829 | -0.006 | -0.234
-13.5 | -0.203 | 0.45623 | -0.006 | -0.445
-13 | -0.246 | 0.35105 | -0.006 | -0.7
-12.5 | -0.283 | 0.28201 | -0.006 | -1.005
-12 | -0.316 | 0.24531 | -0.007 | -1.289
-11.5 | -0.344 | 0.2023 | -0.007 | -1.699
-11 | -0.366 | 0.17855 | -0.008 | -2.048
-10.5 | -0.381 | 0.15326 | -0.009 | -2.488
-10 | -0.39 | 0.13454 | -0.009 | -2.901
-9.5 | -0.392 | 0.12073 | -0.01 | -3.25
-9 | -0.388 | 0.108 | -0.011 | -3.589
-8.5 | -0.376 | 0.09678 | -0.012 | -3.886
-8 | -0.358 | 0.08882 | -0.013 | -4.031
-7.5 | -0.334 | 0.0821 | -0.013 | -4.07
-7 | -0.305 | 0.07477 | -0.014 | -4.082
-6.5 | -0.272 | 0.06835 | -0.014 | -3.979
-6 | -0.234 | 0.06356 | -0.015 | -3.684
-5.5 | -0.193 | 0.05927 | -0.016 | -3.26
-5 | -0.151 | 0.05565 | -0.016 | -2.713
-4.5 | -0.108 | 0.052 | -0.017 | -2.07
-4 | -0.063 | 0.04912 | -0.017 | -1.291
-3.5 | -0.018 | 0.04678 | -0.018 | -0.392
-3 | 0.027 | 0.0448 | -0.018 | 0.611
-2.5 | 0.074 | 0.04323 | -0.019 | 1.703
-2 | 0.12 | 0.04201 | -0.02 | 2.864
-1.5 | 0.167 | 0.0411 | -0.02 | 4.073
-1 | 0.215 | 0.04055 | -0.021 | 5.296
-0.5 | 0.262 | 0.04022 | -0.022 | 6.525
0 | 0.381 | 0.01637 | -0.023 | 23.28
0.5 | 0.445 | 0.01863 | -0.05 | 23.87
1 | 0.504 | 0.01767 | -0.032 | 28.503
1.5 | 0.556 | 0.01807 | -0.033 | 30.789
2 | 0.614 | 0.02216 | -0.053 | 27.69
2.5 | 0.67 | 0.0227 | -0.053 | 29.498
3 | 0.724 | 0.02264 | -0.054 | 31.991
3.5 | 0.778 | 0.02405 | -0.055 | 32.343
4 | 0.83 | 0.02484 | -0.056 | 33.393
4.5 | 0.881 | 0.02589 | -0.056 | 34.006
5 | 0.93 | 0.02719 | -0.057 | 34.21
5.5 | 1.007 | 0.02773 | -0.059 | 36.312
6 | 1.058 | 0.02911 | -0.06 | 36.36
6.5 | 1.11 | 0.03075 | -0.061 | 36.086
7 | 1.155 | 0.03258 | -0.061 | 35.469
7.5 | 1.198 | 0.03485 | -0.061 | 34.373
8 | 1.232 | 0.03774 | -0.061 | 32.633
8.5 | 1.286 | 0.03877 | -0.063 | 33.163
9 | 1.121 | 0.06649 | -0.028 | 16.862
9.5 | 1.145 | 0.07202 | -0.027 | 15.892
10 | 1.161 | 0.07809 | -0.026 | 14.865
10.5 | 1.169 | 0.08533 | -0.026 | 13.696
11 | 1.167 | 0.09354 | -0.025 | 12.478
11.5 | 1.155 | 0.10269 | -0.025 | 11.248
12 | 1.132 | 0.11453 | -0.025 | 9.883
12.5 | 1.097 | 0.12677 | -0.025 | 8.657
13 | 1.051 | 0.1401 | -0.025 | 7.504
13.5 | 0.994 | 0.15759 | -0.025 | 6.31

## 6. Re 50k Mach 0.25 (2)
BIGFOIL.COM POLAR EXPORT
goe309
GOE 309 (MVA H.41) |  |  |  | Cl Max: | 1.1319 | at alpha= | 13 | deg
XFOIL ncrit=9 |  |  |  | L/D Max: | 23.0228 | at alpha= | 5.5 | deg
Re: | 50000 |  |  | Cd Min: | 0.26029 | at alpha= | -20 | deg
Mach: | 0.25 |  |  | Cl=0 at alpha= | -1.3795 | deg
|  |  |  | @ Cl=0.1, Cd= | 0.036793
|  |  |  | @ Cl=0.4, Cd= | 0.031288
|  |  |  | @ Cl=0.6, Cd= | 0.035464
alpha (deg) | Cl | Cd | Cm | Cl/Cd
-20 | -0.7048 | 0.26029 | 0.0574 | -2.7077
-19.5 | -0.6847 | 0.2523 | 0.0539 | -2.7138
-19 | -0.6653 | 0.24576 | 0.0499 | -2.7071
-18.5 | -0.6462 | 0.2397 | 0.0457 | -2.6959
-18 | -0.6282 | 0.23503 | 0.0409 | -2.6729
-17.5 | -0.6151 | 0.23422 | 0.0352 | -2.6262
-17 | -0.5974 | 0.22707 | 0.0312 | -2.6309
-16.5 | -0.5719 | 0.21417 | 0.0298 | -2.6703
-16 | -0.5533 | 0.20766 | 0.0263 | -2.6645
-15.5 | -0.5386 | 0.20371 | 0.0217 | -2.644
-15 | -0.5346 | 0.20468 | 0.0161 | -2.6119
-14.5 | -0.503 | 0.18879 | 0.0155 | -2.6643
-14 | -0.4852 | 0.18179 | 0.0127 | -2.669
-13.5 | -0.4729 | 0.17714 | 0.0088 | -2.6696
-13 | -0.4732 | 0.17695 | 0.0034 | -2.6742
-12.5 | -0.4411 | 0.16245 | 0.0034 | -2.7153
-12 | -0.4269 | 0.15606 | 0.0008 | -2.7355
-11.5 | -0.4291 | 0.15477 | -0.0045 | -2.7725
-11 | -0.4007 | 0.14264 | -0.0044 | -2.8092
-10.5 | -0.3946 | 0.13805 | -0.008 | -2.8584
-10 | -0.3831 | 0.13083 | -0.0105 | -2.9282
-9.5 | -0.3678 | 0.12363 | -0.012 | -2.975
-9 | -0.3816 | 0.12266 | -0.0184 | -3.111
-8.5 | -0.3492 | 0.11104 | -0.0167 | -3.1448
-8 | -0.3418 | 0.10464 | -0.0187 | -3.2664
-7.5 | -0.3537 | 0.1017 | -0.023 | -3.4779
-7 | -0.3426 | 0.09447 | -0.0229 | -3.6265
-6.5 | -0.3361 | 0.08798 | -0.022 | -3.8202
-6 | -0.3414 | 0.08307 | -0.0202 | -4.1098
-5.5 | -0.3545 | 0.07922 | -0.0172 | -4.4749
-5 | -0.3654 | 0.07531 | -0.0136 | -4.8519
-4.5 | -0.3702 | 0.07253 | -0.0133 | -5.1041
-4 | -0.3683 | 0.06631 | -0.0084 | -5.5542
-3.5 | -0.3629 | 0.06136 | -0.0059 | -5.9143
-2.5 | -0.3559 | 0.04932 | 0.0082 | -7.2161
-2 | -0.286 | 0.04192 | 0.0037 | -6.8225
-1.5 | -0.0252 | 0.04105 | -0.0472 | -0.61389
-1 | 0.0794 | 0.03728 | -0.0557 | 2.1298
-0.5 | 0.1775 | 0.03496 | -0.0629 | 5.0772
0 | 0.2648 | 0.03368 | -0.0675 | 7.8622
0.5 | 0.3407 | 0.03213 | -0.0704 | 10.6038
1 | 0.4555 | 0.0305 | -0.079 | 14.9344
1.5 | 0.5049 | 0.03201 | -0.0782 | 15.7732
2 | 0.5499 | 0.03373 | -0.0768 | 16.303
2.5 | 0.5971 | 0.03539 | -0.0755 | 16.872
3 | 0.6488 | 0.03671 | -0.0741 | 17.6737
3.5 | 0.6985 | 0.03776 | -0.0718 | 18.4984
4 | 0.7479 | 0.03861 | -0.0689 | 19.3706
4.5 | 0.7987 | 0.03923 | -0.0659 | 20.3594
5 | 0.8519 | 0.03961 | -0.0627 | 21.5072
5.5 | 0.9094 | 0.0395 | -0.0594 | 23.0228
6 | 0.9433 | 0.04153 | -0.0556 | 22.7137
6.5 | 0.9877 | 0.04294 | -0.0522 | 23.0019
7 | 1.0248 | 0.04534 | -0.049 | 22.6026
7.5 | 1.027 | 0.05159 | -0.046 | 19.907
8 | 1.0655 | 0.05376 | -0.0427 | 19.8196
8.5 | 0.9834 | 0.07064 | -0.0437 | 13.9213
9 | 1.0337 | 0.06727 | -0.0364 | 15.3664
9.5 | 0.982 | 0.08397 | -0.0415 | 11.6947
10 | 0.9355 | 0.09955 | -0.0466 | 9.3973
10.5 | 0.9002 | 0.11271 | -0.0511 | 7.9869
11 | 0.8802 | 0.12353 | -0.0545 | 7.1254
11.5 | 0.8694 | 0.13303 | -0.0573 | 6.5354
12 | 0.8651 | 0.14231 | -0.0604 | 6.079
12.5 | 1.1316 | 0.08092 | -0.0126 | 13.9842
13 | 1.1319 | 0.08775 | -0.0115 | 12.8991
13.5 | 1.1208 | 0.09784 | -0.0134 | 11.4554
14 | 1.0937 | 0.1115 | -0.0188 | 9.809
14.5 | 1.052 | 0.12981 | -0.0284 | 8.1042
15.5 | 0.9734 | 0.17556 | -0.0542 | 5.5445
16 | 0.9756 | 0.18806 | -0.06 | 5.1877
16.5 | 0.9873 | 0.1988 | -0.064 | 4.9663
17 | 0.9888 | 0.21346 | -0.072 | 4.6322
17.5 | 0.9825 | 0.23241 | -0.0851 | 4.2274
18 | 0.9912 | 0.23936 | -0.0907 | 4.141

## 7. Re 50k Mach 0.50 (1)
BIGFOIL.COM POLAR EXPORT
goe309
GOE 309 (MVA H.41) |  |  |  | Cl Max: | 1.337 | at alpha= | 8 | deg
JavaFoil+Calcfoil stall+Eppler ext transition |  |  |  | L/D Max: | 33.885 | at alpha= | 5 | deg
Re: | 50000 |  |  | Cd Min: | 0.01757 | at alpha= | 0 | deg
Mach: | 0.5 |  |  | Cl=0 at alpha= | -3.3 | deg
|  |  |  | @ Cl=0.1, Cd= | 0.04452
|  |  |  | @ Cl=0.4, Cd= | 0.021925
|  |  |  | @ Cl=0.6, Cd= | 0.020269
alpha (deg) | Cl | Cd | Cm | Cl/Cd
-20 | -0.811 | 0.37038 | -0.002 | -2.189
-19.5 | -0.788 | 0.35909 | -0.003 | -2.196
-19 | -0.766 | 0.40324 | -0.003 | -1.899
-18.5 | -0.74 | 0.331 | -0.004 | -2.237
-18 | -0.717 | 0.32072 | -0.004 | -2.237
-17.5 | -0.695 | 0.31547 | -0.005 | -2.201
-17 | -0.671 | 0.32358 | -0.005 | -2.074
-16.5 | -0.648 | 0.32661 | -0.006 | -1.985
-16 | -0.626 | 0.2856 | -0.006 | -2.19
-15.5 | -0.602 | 0.28943 | -0.007 | -2.082
-15 | -0.579 | 0.28345 | -0.008 | -2.043
-14.5 | -0.556 | 0.27202 | -0.008 | -2.043
-14 | -0.532 | 0.26453 | -0.009 | -2.012
-13.5 | -0.508 | 0.29186 | -0.009 | -1.741
-13 | -0.485 | 0.25683 | -0.01 | -1.887
-12.5 | -0.461 | 0.25086 | -0.011 | -1.837
-12 | -0.437 | 0.2503 | -0.011 | -1.745
-11.5 | -0.411 | 0.24338 | -0.011 | -1.689
-11 | -0.387 | 0.2425 | -0.011 | -1.595
-10.5 | -0.363 | 0.23432 | -0.012 | -1.547
-10 | -0.338 | 0.23103 | -0.012 | -1.464
-9.5 | -0.314 | 0.23897 | -0.013 | -1.312
-9 | -0.289 | 0.23577 | -0.013 | -1.225
-8.5 | -0.264 | 0.22256 | -0.014 | -1.187
-8 | -0.239 | 0.22012 | -0.014 | -1.087
-7.5 | -0.214 | 0.21794 | -0.015 | -0.983
-7 | -0.189 | 0.21589 | -0.016 | -0.876
-6.5 | -0.164 | 0.16521 | -0.015 | -0.991
-6 | -0.224 | 0.09824 | -0.016 | -2.276
-5.5 | -0.196 | 0.07399 | -0.017 | -2.649
-5 | -0.158 | 0.06646 | -0.018 | -2.383
-4.5 | -0.115 | 0.05952 | -0.018 | -1.937
-4 | -0.069 | 0.05454 | -0.019 | -1.262
-3.5 | -0.02 | 0.05013 | -0.02 | -0.401
-3 | 0.03 | 0.04744 | -0.02 | 0.636
-2.5 | 0.082 | 0.04507 | -0.021 | 1.81
-2 | 0.134 | 0.04348 | -0.022 | 3.076
-1.5 | 0.186 | 0.04237 | -0.022 | 4.4
-1 | 0.24 | 0.04162 | -0.023 | 5.756
-0.5 | 0.293 | 0.04134 | -0.024 | 7.086
0 | 0.424 | 0.01757 | -0.025 | 24.134
0.5 | 0.488 | 0.02206 | -0.055 | 22.132
1 | 0.552 | 0.02246 | -0.056 | 24.586
1.5 | 0.614 | 0.01963 | -0.036 | 31.271
2 | 0.675 | 0.02037 | -0.037 | 33.136
2.5 | 0.733 | 0.0248 | -0.058 | 29.574
3 | 0.792 | 0.02495 | -0.059 | 31.753
3.5 | 0.845 | 0.02725 | -0.06 | 30.995
4 | 0.899 | 0.02873 | -0.06 | 31.295
4.5 | 0.955 | 0.03041 | -0.061 | 31.4
5 | 1.042 | 0.03074 | -0.064 | 33.885
5.5 | 1.098 | 0.03281 | -0.065 | 33.467
6 | 1.148 | 0.0351 | -0.065 | 32.709
6.5 | 1.198 | 0.03765 | -0.065 | 31.811
7 | 1.24 | 0.04133 | -0.065 | 30.001
7.5 | 1.277 | 0.04627 | -0.065 | 27.607
8 | 1.337 | 0.04725 | -0.068 | 28.288
8.5 | 1.171 | 0.0691 | -0.03 | 16.948
9 | 1.15 | 0.07927 | -0.028 | 14.513
9.5 | 1.031 | 0.15557 | -0.028 | 6.629
10 | 0.709 | 0.17757 | -0.023 | 3.994
10.5 | 0.736 | 0.17949 | -0.024 | 4.102
11 | 0.763 | 0.18239 | -0.025 | 4.186
11.5 | 0.791 | 0.18619 | -0.026 | 4.247
12 | 0.818 | 0.19216 | -0.027 | 4.256
12.5 | 0.845 | 0.20123 | -0.03 | 4.201
13 | 0.874 | 0.43799 | -0.037 | 1.997

## 8. Re 50k Mach 0.50 (2)
BIGFOIL.COM POLAR EXPORT
goe309
GOE 309 (MVA H.41) |  |  |  | Cl Max: | 1.155 | at alpha= | 20 | deg
XFOIL ncrit=9 |  |  |  | L/D Max: | 15.7073 | at alpha= | 4 | deg
Re: | 50000 |  |  | Cd Min: | 0.30407 | at alpha= | 20 | deg
Mach: | 0.5 |  |  | Cl=0 at alpha= | -1.5193 | deg
|  |  |  | @ Cl=0.1, Cd= | 0.042176
|  |  |  | @ Cl=0.4, Cd= | 0.038035
|  |  |  | @ Cl=0.6, Cd= | 0.041601
alpha (deg) | Cl | Cd | Cm | Cl/Cd
-20 | -0.7617 | 0.2807 | 0.0673 | -2.7136
-19.5 | -0.7388 | 0.27479 | 0.0614 | -2.6886
-19 | -0.7187 | 0.27259 | 0.0548 | -2.6366
-18.5 | -0.6967 | 0.26556 | 0.0494 | -2.6235
-18 | -0.6685 | 0.25033 | 0.0466 | -2.6705
-17.5 | -0.6446 | 0.24205 | 0.0422 | -2.6631
-17 | -0.6219 | 0.23518 | 0.0373 | -2.6444
-16.5 | -0.6043 | 0.23315 | 0.0311 | -2.5919
-16 | -0.5796 | 0.22244 | 0.0273 | -2.6056
-15.5 | -0.5541 | 0.21233 | 0.0242 | -2.6096
-15 | -0.5324 | 0.20542 | 0.0199 | -2.5918
-14.5 | -0.5176 | 0.20267 | 0.0144 | -2.5539
-14 | -0.4951 | 0.1934 | 0.0108 | -2.56
-13.5 | -0.4693 | 0.18321 | 0.0084 | -2.5615
-13 | -0.4516 | 0.17727 | 0.0044 | -2.5475
-12.5 | -0.4501 | 0.17747 | -0.0013 | -2.5362
-12 | -0.4127 | 0.16211 | -0.0018 | -2.5458
-11.5 | -0.4059 | 0.15908 | -0.0064 | -2.5515
-11 | -0.3802 | 0.14851 | -0.0081 | -2.5601
-10.5 | -0.3671 | 0.14268 | -0.0113 | -2.5729
-10 | -0.3523 | 0.13549 | -0.014 | -2.6002
-9.5 | -0.338 | 0.129 | -0.0164 | -2.6202
-9 | -0.3219 | 0.12148 | -0.0183 | -2.6498
-8.5 | -0.3305 | 0.1197 | -0.0228 | -2.7611
-8 | -0.3127 | 0.11155 | -0.0235 | -2.8032
-7.5 | -0.2963 | 0.10379 | -0.0239 | -2.8548
-7 | -0.2889 | 0.09749 | -0.024 | -2.9634
-6.5 | -0.2942 | 0.09261 | -0.0223 | -3.1768
-6 | -0.3182 | 0.08949 | -0.0179 | -3.5557
-5 | -0.3738 | 0.08402 | -0.0071 | -4.4489
-4.5 | -0.3948 | 0.08088 | -0.0034 | -4.8813
-4 | -0.4059 | 0.076 | 0.0005 | -5.3408
-3.5 | -0.4122 | 0.0704 | 0.0062 | -5.8551
-3 | -0.3904 | 0.06209 | 0.0121 | -6.2876
-2.5 | -0.3462 | 0.0543 | 0.0142 | -6.3757
-1.5 | 0.0068 | 0.04567 | -0.0602 | 0.14889
-1 | 0.0981 | 0.04222 | -0.066 | 2.3235
-0.5 | 0.1815 | 0.0403 | -0.0697 | 4.5037
0 | 0.2684 | 0.03873 | -0.0733 | 6.93
0.5 | 0.3578 | 0.03819 | -0.0769 | 9.3689
1 | 0.4121 | 0.03799 | -0.0755 | 10.8476
1.5 | 0.5039 | 0.03744 | -0.0793 | 13.4589
2 | 0.5558 | 0.03947 | -0.0776 | 14.0816
2.5 | 0.6006 | 0.04163 | -0.0749 | 14.4271
3 | 0.643 | 0.04374 | -0.0716 | 14.7005
3.5 | 0.6798 | 0.04603 | -0.0678 | 14.7686
4 | 0.7406 | 0.04715 | -0.0649 | 15.7073
4.5 | 0.7609 | 0.05059 | -0.0605 | 15.0405
5 | 0.7894 | 0.0539 | -0.0568 | 14.6456
5.5 | 0.8165 | 0.05766 | -0.0535 | 14.1606
6 | 0.8127 | 0.06439 | -0.0515 | 12.6215
6.5 | 0.8326 | 0.06972 | -0.0497 | 11.9421
7 | 0.8225 | 0.07786 | -0.0497 | 10.5638
7.5 | 0.8279 | 0.08519 | -0.0498 | 9.7183
8 | 0.8333 | 0.09266 | -0.0502 | 8.9931
8.5 | 0.8212 | 0.10175 | -0.052 | 8.0708
9 | 0.8175 | 0.11002 | -0.0536 | 7.4305
9.5 | 0.8164 | 0.11859 | -0.0557 | 6.8842
10 | 0.83 | 0.12774 | -0.0584 | 6.4976
10.5 | 0.8005 | 0.14017 | -0.0664 | 5.7109
11 | 0.8227 | 0.14773 | -0.0677 | 5.5689
11.5 | 0.8306 | 0.1537 | -0.0688 | 5.404
12 | 0.8634 | 0.16224 | -0.07 | 5.3217
12.5 | 0.8786 | 0.16713 | -0.07 | 5.257
13 | 0.9754 | 0.14679 | -0.044 | 6.6449
13.5 | 0.9755 | 0.15687 | -0.0479 | 6.2185
14 | 0.9784 | 0.16808 | -0.0529 | 5.821
14.5 | 0.9764 | 0.18122 | -0.0604 | 5.3879
15 | 0.9914 | 0.19096 | -0.0642 | 5.1917
15.5 | 0.9968 | 0.20286 | -0.0714 | 4.9137
16 | 1.008 | 0.2139 | -0.0776 | 4.7125
16.5 | 1.024 | 0.22491 | -0.083 | 4.5529
17 | 1.0365 | 0.23693 | -0.0904 | 4.3747
17.5 | 1.0559 | 0.25514 | -0.0986 | 4.1385
18 | 1.0778 | 0.26664 | -0.1035 | 4.0422
18.5 | 1.0915 | 0.27395 | -0.1102 | 3.9843
19 | 1.108 | 0.28144 | -0.1165 | 3.9369
19.5 | 1.1337 | 0.29316 | -0.1203 | 3.8672
20 | 1.155 | 0.30407 | -0.1257 | 3.7985

## 9. Re 100k Mach 0.00 (1)
BIGFOIL.COM POLAR EXPORT
goe309
GOE 309 (MVA H.41) |  |  |  | Cl Max: | 1.31 | at alpha= | 9 | deg
JavaFoil+Calcfoil stall+Eppler ext transition |  |  |  | L/D Max: | 55.869 | at alpha= | 5.5 | deg
Re: | 100000 |  |  | Cd Min: | 0.01253 | at alpha= | 1 | deg
Mach: | 0 |  |  | Cl=0 at alpha= | -3.3 | deg
|  |  |  | @ Cl=0.1, Cd= | 0.037558
|  |  |  | @ Cl=0.4, Cd= | 0.01574
|  |  |  | @ Cl=0.6, Cd= | 0.016346
alpha (deg) | Cl | Cd | Cm | Cl/Cd
-17 | -0.357 | 0.29135 | -0.003 | -1.226
-16.5 | -0.371 | 0.26859 | -0.004 | -1.383
-16 | -0.386 | 0.24635 | -0.004 | -1.565
-15.5 | -0.399 | 0.23179 | -0.004 | -1.722
-15 | -0.412 | 0.21743 | -0.005 | -1.897
-14.5 | -0.425 | 0.19848 | -0.005 | -2.14
-14 | -0.436 | 0.18346 | -0.006 | -2.377
-13.5 | -0.446 | 0.16815 | -0.006 | -2.652
-13 | -0.454 | 0.1564 | -0.007 | -2.902
-12.5 | -0.46 | 0.14482 | -0.007 | -3.174
-12 | -0.463 | 0.13301 | -0.008 | -3.481
-11.5 | -0.463 | 0.12229 | -0.008 | -3.79
-11 | -0.461 | 0.11259 | -0.009 | -4.091
-10.5 | -0.454 | 0.10447 | -0.01 | -4.349
-10 | -0.444 | 0.0947 | -0.01 | -4.691
-9.5 | -0.43 | 0.0902 | -0.011 | -4.769
-9 | -0.412 | 0.0819 | -0.012 | -5.033
-8.5 | -0.39 | 0.07624 | -0.012 | -5.119
-8 | -0.365 | 0.0705 | -0.013 | -5.172
-7.5 | -0.335 | 0.06554 | -0.013 | -5.118
-7 | -0.303 | 0.06079 | -0.014 | -4.986
-6.5 | -0.268 | 0.05712 | -0.014 | -4.69
-6 | -0.23 | 0.0535 | -0.015 | -4.29
-5.5 | -0.189 | 0.05046 | -0.015 | -3.744
-5 | -0.147 | 0.04752 | -0.016 | -3.1
-4.5 | -0.105 | 0.04502 | -0.016 | -2.329
-4 | -0.062 | 0.04303 | -0.017 | -1.433
-3.5 | -0.018 | 0.04112 | -0.018 | -0.434
-3 | 0.027 | 0.03951 | -0.018 | 0.672
-2.5 | 0.071 | 0.03822 | -0.019 | 1.869
-2 | 0.117 | 0.03717 | -0.02 | 3.139
-1.5 | 0.162 | 0.03639 | -0.02 | 4.459
-1 | 0.208 | 0.03584 | -0.021 | 5.808
-0.5 | 0.254 | 0.03547 | -0.022 | 7.167
0 | 0.373 | 0.01561 | -0.047 | 23.914
0.5 | 0.431 | 0.01589 | -0.048 | 27.099
1 | 0.488 | 0.01253 | -0.031 | 38.932
1.5 | 0.545 | 0.01623 | -0.05 | 33.583
2 | 0.602 | 0.01635 | -0.052 | 36.837
2.5 | 0.66 | 0.01654 | -0.053 | 39.881
3 | 0.717 | 0.01626 | -0.054 | 44.099
3.5 | 0.774 | 0.01706 | -0.055 | 45.382
4 | 0.831 | 0.01667 | -0.056 | 49.882
4.5 | 0.889 | 0.01706 | -0.057 | 52.093
5 | 0.946 | 0.01748 | -0.058 | 54.101
5.5 | 1.003 | 0.01795 | -0.059 | 55.869
6 | 1.06 | 0.01952 | -0.06 | 54.299
6.5 | 1.116 | 0.02366 | -0.061 | 47.173
7 | 1.155 | 0.02468 | -0.061 | 46.787
7.5 | 1.202 | 0.02577 | -0.062 | 46.645
8 | 1.244 | 0.02701 | -0.062 | 46.074
8.5 | 1.279 | 0.03023 | -0.063 | 42.313
9 | 1.31 | 0.03149 | -0.063 | 41.611
9.5 | 1.124 | 0.06562 | -0.028 | 17.132
10 | 1.148 | 0.07031 | -0.027 | 16.324
10.5 | 1.166 | 0.07542 | -0.027 | 15.461
11 | 1.179 | 0.08114 | -0.026 | 14.531
11.5 | 1.186 | 0.08725 | -0.026 | 13.595
12 | 1.187 | 0.09393 | -0.026 | 12.638
12.5 | 1.182 | 0.10107 | -0.026 | 11.695
13 | 1.171 | 0.10824 | -0.026 | 10.818
13.5 | 1.154 | 0.11679 | -0.026 | 9.883
14 | 1.132 | 0.12663 | -0.026 | 8.941

## 10. Re 100k Mach 0.00 (2)
BIGFOIL.COM POLAR EXPORT
goe309
GOE 309 (MVA H.41) |  |  |  | Cl Max: | 1.3072 | at alpha= | 14 | deg
XFOIL ncrit=9 |  |  |  | L/D Max: | 54.7027 | at alpha= | 7.5 | deg
Re: | 100000 |  |  | Cd Min: | 0.25471 | at alpha= | -20 | deg
Mach: | 0 |  |  | Cl=0 at alpha= | -3.0502 | deg
|  |  |  | @ Cl=0.1, Cd= | 0.024191
|  |  |  | @ Cl=0.4, Cd= | 0.017101
|  |  |  | @ Cl=0.6, Cd= | 0.016364
alpha (deg) | Cl | Cd | Cm | Cl/Cd
-20 | -0.6936 | 0.25471 | 0.0582 | -2.7231
-19.5 | -0.6775 | 0.25252 | 0.0525 | -2.683
-19 | -0.6647 | 0.25145 | 0.0468 | -2.6435
-18.5 | -0.6434 | 0.23939 | 0.0441 | -2.6877
-18 | -0.6224 | 0.2284 | 0.0424 | -2.725
-17.5 | -0.6044 | 0.22179 | 0.0392 | -2.7251
-17 | -0.5867 | 0.21551 | 0.0356 | -2.7224
-16.5 | -0.5692 | 0.20927 | 0.0319 | -2.7199
-16 | -0.5521 | 0.20356 | 0.0278 | -2.7122
-15.5 | -0.5393 | 0.20066 | 0.0226 | -2.6876
-15 | -0.5323 | 0.1989 | 0.0174 | -2.6762
-14 | -0.4902 | 0.17713 | 0.0143 | -2.7675
-13.5 | -0.4741 | 0.17009 | 0.012 | -2.7873
-13 | -0.4594 | 0.16351 | 0.0093 | -2.8096
-12.5 | -0.4457 | 0.15717 | 0.0062 | -2.8358
-12 | -0.4387 | 0.15354 | 0.001 | -2.8572
-11.5 | -0.4404 | 0.15135 | -0.0051 | -2.9098
-11 | -0.4135 | 0.13781 | -0.0039 | -3.0005
-10.5 | -0.3972 | 0.13027 | -0.0049 | -3.0491
-10 | -0.3851 | 0.12376 | -0.0074 | -3.1117
-9.5 | -0.3767 | 0.11814 | -0.0115 | -3.1886
-9 | -0.3807 | 0.1152 | -0.0194 | -3.3047
-8.5 | -0.3668 | 0.10572 | -0.0204 | -3.4695
-8 | -0.3466 | 0.09795 | -0.0192 | -3.5385
-7.5 | -0.3464 | 0.09297 | -0.0244 | -3.7259
-7 | -0.347 | 0.09124 | -0.036 | -3.8032
-6.5 | -0.3372 | 0.08063 | -0.0273 | -4.1821
-6 | -0.3467 | 0.07685 | -0.0238 | -4.5114
-5.5 | -0.3596 | 0.07542 | -0.0229 | -4.768
-5 | -0.3234 | 0.06656 | -0.0275 | -4.8588
-4.5 | -0.2469 | 0.05791 | -0.0397 | -4.2635
-3.5 | -0.0833 | 0.04377 | -0.0597 | -1.9031
-3 | 0.0093 | 0.02014 | -0.0656 | 0.46177
-2 | 0.1481 | 0.02634 | -0.0704 | 5.6226
-1.5 | 0.2117 | 0.02296 | -0.0702 | 9.2204
-1 | 0.2695 | 0.02086 | -0.069 | 12.9195
-0.5 | 0.3232 | 0.01929 | -0.0672 | 16.7548
0 | 0.374 | 0.01771 | -0.0647 | 21.118
0.5 | 0.4764 | 0.01531 | -0.0723 | 31.1169
1 | 0.5228 | 0.01569 | -0.0699 | 33.3206
1.5 | 0.5695 | 0.01612 | -0.0677 | 35.3288
2 | 0.617 | 0.0165 | -0.0655 | 37.3939
2.5 | 0.6637 | 0.01674 | -0.0631 | 39.6476
3 | 0.7104 | 0.01691 | -0.0607 | 42.0106
3.5 | 0.758 | 0.01729 | -0.0589 | 43.8404
4 | 0.8067 | 0.01766 | -0.0573 | 45.6795
4.5 | 0.8554 | 0.01807 | -0.0557 | 47.3381
5 | 0.9036 | 0.01856 | -0.0542 | 48.6853
5.5 | 0.952 | 0.01903 | -0.0525 | 50.0263
6 | 0.9996 | 0.01953 | -0.0508 | 51.1828
6.5 | 1.0427 | 0.01948 | -0.0479 | 53.5267
7 | 1.0847 | 0.01999 | -0.0455 | 54.2621
7.5 | 1.1225 | 0.02052 | -0.0426 | 54.7027
8 | 1.1575 | 0.02152 | -0.0397 | 53.7872
8.5 | 1.1893 | 0.02313 | -0.0365 | 51.4181
9 | 1.2167 | 0.02525 | -0.0329 | 48.1861
9.5 | 1.2122 | 0.02987 | -0.0265 | 40.5825
10 | 1.2183 | 0.03317 | -0.021 | 36.729
10.5 | 1.2195 | 0.03724 | -0.0168 | 32.747
11 | 1.2136 | 0.04256 | -0.0141 | 28.515
11.5 | 1.2048 | 0.04878 | -0.0127 | 24.6986
12 | 1.202 | 0.05455 | -0.0109 | 22.0348
12.5 | 1.2194 | 0.05835 | -0.0074 | 20.898
13 | 1.2506 | 0.06181 | -0.0039 | 20.233
13.5 | 1.2915 | 0.0668 | -0.0003 | 19.3338
14 | 1.3072 | 0.07401 | 0.0014 | 17.6625
14.5 | 1.2799 | 0.08204 | 0.0002 | 15.6009
15 | 1.2407 | 0.09329 | -0.0036 | 13.2994
15.5 | 1.1906 | 0.10761 | -0.0112 | 11.064
16 | 1.1368 | 0.12556 | -0.0228 | 9.0538
16.5 | 1.0671 | 0.15182 | -0.0411 | 7.0287
17 | 1.016 | 0.18009 | -0.0575 | 5.6416
17.5 | 1.0015 | 0.20284 | -0.0682 | 4.9374
18 | 1.0109 | 0.23073 | -0.0765 | 4.3813
18.5 | 0.9942 | 0.23606 | -0.0886 | 4.2116
19 | 1.0099 | 0.24358 | -0.0923 | 4.1461

## 11. Re 100k Mach 0.10 (1)
BIGFOIL.COM POLAR EXPORT
goe309
GOE 309 (MVA H.41) |  |  |  | Cl Max: | 1.313 | at alpha= | 9 | deg
JavaFoil+Calcfoil stall+Eppler ext transition |  |  |  | L/D Max: | 54.315 | at alpha= | 6 | deg
Re: | 100000 |  |  | Cd Min: | 0.01259 | at alpha= | 1 | deg
Mach: | 0.1 |  |  | Cl=0 at alpha= | -3.3 | deg
|  |  |  | @ Cl=0.1, Cd= | 0.03759
|  |  |  | @ Cl=0.4, Cd= | 0.015756
|  |  |  | @ Cl=0.6, Cd= | 0.016363
alpha (deg) | Cl | Cd | Cm | Cl/Cd
-16.5 | -0.333 | 0.29242 | -0.004 | -1.14
-16 | -0.35 | 0.27084 | -0.004 | -1.291
-15.5 | -0.366 | 0.24706 | -0.004 | -1.48
-15 | -0.381 | 0.23021 | -0.005 | -1.656
-14.5 | -0.396 | 0.20973 | -0.005 | -1.889
-14 | -0.41 | 0.19334 | -0.006 | -2.121
-13.5 | -0.423 | 0.17645 | -0.006 | -2.396
-13 | -0.434 | 0.16402 | -0.007 | -2.644
-12.5 | -0.442 | 0.14934 | -0.007 | -2.962
-12 | -0.448 | 0.13701 | -0.008 | -3.272
-11.5 | -0.451 | 0.12596 | -0.008 | -3.583
-11 | -0.451 | 0.11588 | -0.009 | -3.892
-10.5 | -0.447 | 0.10642 | -0.009 | -4.199
-10 | -0.439 | 0.09856 | -0.01 | -4.452
-9.5 | -0.426 | 0.08994 | -0.011 | -4.741
-9 | -0.41 | 0.08385 | -0.012 | -4.888
-8.5 | -0.389 | 0.07755 | -0.012 | -5.017
-8 | -0.364 | 0.07097 | -0.013 | -5.131
-7.5 | -0.336 | 0.0658 | -0.013 | -5.1
-7 | -0.304 | 0.06151 | -0.014 | -4.936
-6.5 | -0.269 | 0.0576 | -0.014 | -4.664
-6 | -0.23 | 0.05477 | -0.015 | -4.205
-5.5 | -0.19 | 0.05078 | -0.015 | -3.733
-5 | -0.148 | 0.04778 | -0.016 | -3.095
-4.5 | -0.105 | 0.0452 | -0.017 | -2.33
-4 | -0.062 | 0.04314 | -0.017 | -1.436
-3.5 | -0.018 | 0.04114 | -0.018 | -0.435
-3 | 0.027 | 0.03956 | -0.018 | 0.675
-2.5 | 0.072 | 0.03825 | -0.019 | 1.876
-2 | 0.117 | 0.03719 | -0.02 | 3.153
-1.5 | 0.163 | 0.03637 | -0.02 | 4.483
-1 | 0.209 | 0.03584 | -0.021 | 5.836
-0.5 | 0.256 | 0.03547 | -0.022 | 7.203
0 | 0.375 | 0.01567 | -0.047 | 23.938
0.5 | 0.433 | 0.01587 | -0.048 | 27.278
1 | 0.49 | 0.01259 | -0.032 | 38.93
1.5 | 0.548 | 0.01619 | -0.051 | 33.835
2 | 0.605 | 0.01638 | -0.052 | 36.962
2.5 | 0.663 | 0.01658 | -0.053 | 39.974
3 | 0.72 | 0.01621 | -0.054 | 44.43
3.5 | 0.778 | 0.01711 | -0.055 | 45.463
4 | 0.836 | 0.01672 | -0.056 | 49.988
4.5 | 0.893 | 0.01711 | -0.057 | 52.21
5 | 0.951 | 0.01754 | -0.058 | 54.192
5.5 | 1.008 | 0.02053 | -0.059 | 49.108
6 | 1.065 | 0.01961 | -0.06 | 54.315
6.5 | 1.11 | 0.02388 | -0.061 | 46.48
7 | 1.159 | 0.02486 | -0.061 | 46.623
7.5 | 1.206 | 0.02596 | -0.062 | 46.473
8 | 1.249 | 0.02729 | -0.063 | 45.745
8.5 | 1.283 | 0.03055 | -0.063 | 41.996
9 | 1.313 | 0.03186 | -0.064 | 41.224
9.5 | 1.128 | 0.06584 | -0.028 | 17.128
10 | 1.15 | 0.07057 | -0.027 | 16.3
10.5 | 1.168 | 0.07591 | -0.027 | 15.382
11 | 1.179 | 0.08154 | -0.026 | 14.457
11.5 | 1.184 | 0.08781 | -0.026 | 13.481
12 | 1.182 | 0.09539 | -0.026 | 12.391
12.5 | 1.174 | 0.1018 | -0.026 | 11.529
13 | 1.159 | 0.1103 | -0.026 | 10.507
13.5 | 1.138 | 0.11888 | -0.026 | 9.572
14 | 1.111 | 0.12871 | -0.026 | 8.635

## 12. Re 100k Mach 0.10 (2)
BIGFOIL.COM POLAR EXPORT
goe309
GOE 309 (MVA H.41) |  |  |  | Cl Max: | 1.29 | at alpha= | 14 | deg
XFOIL ncrit=9 |  |  |  | L/D Max: | 54.416 | at alpha= | 7.5 | deg
Re: | 100000 |  |  | Cd Min: | 0.25576 | at alpha= | -20 | deg
Mach: | 0.1 |  |  | Cl=0 at alpha= | -2.9352 | deg
|  |  |  | @ Cl=0.1, Cd= | 0.030026
|  |  |  | @ Cl=0.4, Cd= | 0.017254
|  |  |  | @ Cl=0.6, Cd= | 0.016451
alpha (deg) | Cl | Cd | Cm | Cl/Cd
-20 | -0.6956 | 0.25576 | 0.0583 | -2.7197
-19.5 | -0.6797 | 0.25379 | 0.0526 | -2.6782
-18.5 | -0.6435 | 0.23838 | 0.0449 | -2.6995
-18 | -0.6236 | 0.22883 | 0.0427 | -2.7252
-17.5 | -0.6055 | 0.22226 | 0.0394 | -2.7243
-17 | -0.5876 | 0.21597 | 0.0357 | -2.7207
-16.5 | -0.5699 | 0.20972 | 0.0319 | -2.7174
-16 | -0.5527 | 0.20417 | 0.0277 | -2.7071
-15.5 | -0.5404 | 0.20161 | 0.0224 | -2.6804
-15 | -0.5334 | 0.19982 | 0.0172 | -2.6694
-14 | -0.4895 | 0.1773 | 0.0144 | -2.7609
-13.5 | -0.4734 | 0.17036 | 0.012 | -2.7788
-13 | -0.4586 | 0.16379 | 0.0092 | -2.7999
-12.5 | -0.4449 | 0.15751 | 0.006 | -2.8246
-12 | -0.4391 | 0.15436 | 0.0005 | -2.8446
-11.5 | -0.4406 | 0.15208 | -0.0055 | -2.8972
-11 | -0.4107 | 0.13773 | -0.0036 | -2.9819
-10.5 | -0.3954 | 0.13049 | -0.005 | -3.0301
-10 | -0.3834 | 0.12401 | -0.0076 | -3.0917
-9.5 | -0.376 | 0.11874 | -0.0121 | -3.1666
-9 | -0.3806 | 0.11589 | -0.02 | -3.2841
-8.5 | -0.3596 | 0.10509 | -0.0188 | -3.4218
-8 | -0.344 | 0.09821 | -0.0193 | -3.5027
-7.5 | -0.3457 | 0.09364 | -0.0254 | -3.6918
-7 | -0.3456 | 0.08967 | -0.0343 | -3.8541
-6.5 | -0.3354 | 0.08095 | -0.0269 | -4.1433
-6 | -0.3464 | 0.07731 | -0.0236 | -4.4807
-5.5 | -0.3599 | 0.07652 | -0.0235 | -4.7033
-5 | -0.3217 | 0.06683 | -0.0278 | -4.8137
-4.5 | -0.2447 | 0.05814 | -0.0402 | -4.2088
-4 | -0.1549 | 0.0511 | -0.0532 | -3.0313
-3.5 | -0.0803 | 0.04376 | -0.0606 | -1.835
-3 | -0.0104 | 0.03789 | -0.0655 | -0.27448
-2 | 0.1502 | 0.02645 | -0.0709 | 5.6786
-1.5 | 0.2117 | 0.02314 | -0.0704 | 9.1487
-1 | 0.2712 | 0.02092 | -0.0692 | 12.9637
-0.5 | 0.3246 | 0.01938 | -0.0673 | 16.7492
0 | 0.3755 | 0.01784 | -0.0649 | 21.0482
0.5 | 0.4788 | 0.01537 | -0.0725 | 31.1516
1 | 0.5256 | 0.01574 | -0.0701 | 33.3926
1.5 | 0.5725 | 0.01619 | -0.0679 | 35.3613
2 | 0.6199 | 0.01664 | -0.0659 | 37.2536
2.5 | 0.6669 | 0.01685 | -0.0634 | 39.5786
3 | 0.7143 | 0.017 | -0.0609 | 42.0176
3.5 | 0.7623 | 0.01737 | -0.0591 | 43.886
4 | 0.8107 | 0.01779 | -0.0574 | 45.5705
4.5 | 0.8605 | 0.01815 | -0.0558 | 47.4105
5 | 0.9087 | 0.01866 | -0.0542 | 48.6977
5.5 | 0.9571 | 0.01913 | -0.0525 | 50.0314
6 | 1.0053 | 0.01963 | -0.0507 | 51.2124
6.5 | 1.0473 | 0.01966 | -0.0477 | 53.2706
7 | 1.0894 | 0.02017 | -0.0452 | 54.0109
7.5 | 1.1275 | 0.02072 | -0.0423 | 54.416
8 | 1.1622 | 0.02176 | -0.0392 | 53.4099
8.5 | 1.1937 | 0.02341 | -0.0359 | 50.991
9 | 1.2197 | 0.02561 | -0.0321 | 47.6259
9.5 | 1.2131 | 0.03024 | -0.0253 | 40.1157
10 | 1.2177 | 0.03373 | -0.02 | 36.1014
10.5 | 1.218 | 0.03804 | -0.016 | 32.0189
11 | 1.2112 | 0.04363 | -0.0137 | 27.7607
11.5 | 1.2014 | 0.05012 | -0.0126 | 23.9705
12 | 1.1974 | 0.05615 | -0.0111 | 21.325
12.5 | 1.2142 | 0.05995 | -0.0073 | 20.2535
13 | 1.2403 | 0.06374 | -0.0041 | 19.4587
13.5 | 1.2735 | 0.06871 | -0.0006 | 18.5344
14 | 1.29 | 0.07674 | 0.0013 | 16.81
14.5 | 1.2668 | 0.08458 | -0.0002 | 14.9775
15 | 1.2288 | 0.09562 | -0.0047 | 12.8509
15.5 | 1.1828 | 0.10989 | -0.0125 | 10.7635
16 | 1.1276 | 0.12861 | -0.0249 | 8.7676
16.5 | 1.0508 | 0.1581 | -0.0455 | 6.6464
17 | 0.789 | 0.15147 | -0.0272 | 5.209
17.5 | 1.0018 | 0.20367 | -0.0688 | 4.9187
18 | 1.0098 | 0.23139 | -0.078 | 4.3641
18.5 | 0.9968 | 0.23695 | -0.0893 | 4.2068
19 | 1.0125 | 0.24453 | -0.093 | 4.1406

## 13. Re 100k Mach 0.25 (1)
BIGFOIL.COM POLAR EXPORT
goe309
GOE 309 (MVA H.41) |  |  |  | Cl Max: | 1.329 | at alpha= | 9 | deg
JavaFoil+Calcfoil stall+Eppler ext transition |  |  |  | L/D Max: | 53.901 | at alpha= | 5.5 | deg
Re: | 100000 |  |  | Cd Min: | 0.01568 | at alpha= | 0 | deg
Mach: | 0.25 |  |  | Cl=0 at alpha= | -3.3 | deg
|  |  |  | @ Cl=0.1, Cd= | 0.037817
|  |  |  | @ Cl=0.4, Cd= | 0.015732
|  |  |  | @ Cl=0.6, Cd= | 0.016353
alpha (deg) | Cl | Cd | Cm | Cl/Cd
-14.5 | -0.059 | 1.3361 | -0.006 | -0.044
-14 | -0.151 | 0.48106 | -0.006 | -0.315
-13.5 | -0.203 | 0.34955 | -0.006 | -0.58
-13 | -0.246 | 0.27443 | -0.006 | -0.896
-12.5 | -0.283 | 0.22879 | -0.007 | -1.238
-12 | -0.316 | 0.19314 | -0.007 | -1.637
-11.5 | -0.344 | 0.16596 | -0.008 | -2.072
-11 | -0.366 | 0.14559 | -0.008 | -2.512
-10.5 | -0.381 | 0.12905 | -0.009 | -2.956
-10 | -0.39 | 0.11455 | -0.01 | -3.409
-9.5 | -0.393 | 0.10319 | -0.011 | -3.805
-9 | -0.388 | 0.09068 | -0.012 | -4.277
-8.5 | -0.376 | 0.08471 | -0.012 | -4.441
-8 | -0.358 | 0.07575 | -0.013 | -4.727
-7.5 | -0.334 | 0.07032 | -0.013 | -4.752
-7 | -0.305 | 0.06435 | -0.014 | -4.744
-6.5 | -0.272 | 0.0592 | -0.015 | -4.594
-6 | -0.234 | 0.05555 | -0.015 | -4.216
-5.5 | -0.193 | 0.05204 | -0.016 | -3.713
-5 | -0.151 | 0.04866 | -0.016 | -3.103
-4.5 | -0.108 | 0.04577 | -0.017 | -2.352
-4 | -0.063 | 0.04346 | -0.018 | -1.459
-3.5 | -0.018 | 0.04143 | -0.018 | -0.443
-3 | 0.027 | 0.03979 | -0.019 | 0.688
-2.5 | 0.074 | 0.03845 | -0.019 | 1.915
-2 | 0.12 | 0.03733 | -0.02 | 3.224
-1.5 | 0.167 | 0.03648 | -0.021 | 4.59
-1 | 0.215 | 0.03591 | -0.022 | 5.983
-0.5 | 0.262 | 0.03553 | -0.023 | 7.387
0 | 0.386 | 0.01568 | -0.049 | 24.586
0.5 | 0.445 | 0.0159 | -0.05 | 27.969
1 | 0.504 | 0.0161 | -0.051 | 31.295
1.5 | 0.563 | 0.01619 | -0.052 | 34.763
2 | 0.622 | 0.01645 | -0.053 | 37.806
2.5 | 0.681 | 0.01661 | -0.054 | 40.986
3 | 0.74 | 0.01622 | -0.056 | 45.627
3.5 | 0.799 | 0.01714 | -0.057 | 46.621
4 | 0.858 | 0.01682 | -0.058 | 51.032
4.5 | 0.917 | 0.01728 | -0.059 | 53.091
5 | 0.966 | 0.02047 | -0.059 | 47.217
5.5 | 1.035 | 0.0192 | -0.061 | 53.901
6 | 1.081 | 0.02337 | -0.061 | 46.265
6.5 | 1.131 | 0.02473 | -0.062 | 45.735
7 | 1.181 | 0.02584 | -0.063 | 45.716
7.5 | 1.23 | 0.02716 | -0.063 | 45.282
8 | 1.27 | 0.02869 | -0.064 | 44.268
8.5 | 1.303 | 0.03243 | -0.064 | 40.181
9 | 1.329 | 0.03413 | -0.065 | 38.939
9.5 | 1.145 | 0.06712 | -0.028 | 17.06
10 | 1.161 | 0.07236 | -0.027 | 16.048
10.5 | 1.169 | 0.07829 | -0.027 | 14.932
11 | 1.167 | 0.08527 | -0.026 | 13.691
11.5 | 1.155 | 0.0928 | -0.026 | 12.449
12 | 1.132 | 0.10178 | -0.026 | 11.123
12.5 | 1.098 | 0.11227 | -0.026 | 9.776
13 | 1.052 | 0.12231 | -0.026 | 8.597
13.5 | 0.995 | 0.13779 | -0.025 | 7.218
14 | 0.928 | 0.15436 | -0.025 | 6.009

## 14. Re 100k Mach 0.25 (2)
BIGFOIL.COM POLAR EXPORT
goe309
GOE 309 (MVA H.41) |  |  |  | Cl Max: | 1.2354 | at alpha= | 9 | deg
XFOIL ncrit=9 |  |  |  | L/D Max: | 52.8159 | at alpha= | 7 | deg
Re: | 100000 |  |  | Cd Min: | 0.26254 | at alpha= | -20 | deg
Mach: | 0.25 |  |  | Cl=0 at alpha= | -3.0171 | deg
|  |  |  | @ Cl=0.1, Cd= | 0.031509
|  |  |  | @ Cl=0.4, Cd= | 0.018092
|  |  |  | @ Cl=0.6, Cd= | 0.016775
alpha (deg) | Cl | Cd | Cm | Cl/Cd
-20 | -0.708 | 0.26254 | 0.0592 | -2.6967
-19.5 | -0.6928 | 0.26118 | 0.0532 | -2.6526
-19 | -0.6761 | 0.25572 | 0.0484 | -2.6439
-18.5 | -0.65 | 0.23884 | 0.0476 | -2.7215
-18 | -0.6307 | 0.23159 | 0.0442 | -2.7233
-17.5 | -0.6116 | 0.22503 | 0.0404 | -2.7179
-17 | -0.5927 | 0.2186 | 0.0365 | -2.7113
-16.5 | -0.574 | 0.21247 | 0.0323 | -2.7016
-16 | -0.5575 | 0.20856 | 0.0271 | -2.6731
-15.5 | -0.5474 | 0.20702 | 0.0216 | -2.6442
-14.5 | -0.5055 | 0.18618 | 0.0171 | -2.7151
-14 | -0.4873 | 0.17865 | 0.0147 | -2.7277
-13.5 | -0.4707 | 0.17191 | 0.0118 | -2.7381
-13 | -0.4552 | 0.16537 | 0.0087 | -2.7526
-12.5 | -0.4427 | 0.16033 | 0.0044 | -2.7612
-12 | -0.4421 | 0.15886 | -0.0017 | -2.783
-11.5 | -0.4204 | 0.14724 | -0.0027 | -2.8552
-11 | -0.4004 | 0.13843 | -0.0032 | -2.8924
-10.5 | -0.3867 | 0.13173 | -0.0056 | -2.9355
-10 | -0.3756 | 0.12567 | -0.009 | -2.9888
-9.5 | -0.3758 | 0.12268 | -0.0157 | -3.0633
-9 | -0.3792 | 0.11935 | -0.023 | -3.1772
-8.5 | -0.3417 | 0.10554 | -0.0172 | -3.2376
-8 | -0.3337 | 0.09999 | -0.0208 | -3.3373
-7.5 | -0.3444 | 0.09777 | -0.0308 | -3.5226
-7 | -0.3271 | 0.08778 | -0.0266 | -3.7264
-6.5 | -0.3259 | 0.08265 | -0.0259 | -3.9431
-6 | -0.346 | 0.08014 | -0.0231 | -4.3174
-5 | -0.3092 | 0.06813 | -0.0298 | -4.5384
-4.5 | -0.2147 | 0.06139 | -0.0486 | -3.4973
-4 | -0.1479 | 0.05175 | -0.056 | -2.858
-3.5 | -0.0734 | 0.04459 | -0.0634 | -1.6461
-2 | 0.1546 | 0.02739 | -0.0727 | 5.6444
-1.5 | 0.2164 | 0.02386 | -0.0719 | 9.0696
-1 | 0.2769 | 0.02159 | -0.0703 | 12.8254
-0.5 | 0.3317 | 0.01998 | -0.0684 | 16.6016
0 | 0.3849 | 0.01847 | -0.066 | 20.8392
0.5 | 0.4919 | 0.01579 | -0.0741 | 31.1526
1 | 0.5407 | 0.01617 | -0.0715 | 33.4385
1.5 | 0.5891 | 0.01667 | -0.0694 | 35.3389
2 | 0.6377 | 0.01714 | -0.0672 | 37.2054
2.5 | 0.6858 | 0.01732 | -0.0645 | 39.5958
3 | 0.735 | 0.01752 | -0.062 | 41.9521
3.5 | 0.7846 | 0.01792 | -0.0601 | 43.7835
4 | 0.8341 | 0.01838 | -0.0582 | 45.3808
4.5 | 0.8848 | 0.01882 | -0.0563 | 47.0138
5 | 0.9358 | 0.01926 | -0.0544 | 48.5877
5.5 | 0.9845 | 0.01984 | -0.0524 | 49.622
6 | 1.0324 | 0.02045 | -0.0501 | 50.4841
6.5 | 1.0753 | 0.02056 | -0.0466 | 52.3006
7 | 1.116 | 0.02113 | -0.0434 | 52.8159
7.5 | 1.1539 | 0.0219 | -0.04 | 52.6895
8 | 1.1856 | 0.02322 | -0.0362 | 51.0594
8.5 | 1.2148 | 0.02504 | -0.0321 | 48.5144
9 | 1.2354 | 0.02749 | -0.0274 | 44.94
9.5 | 1.2171 | 0.03248 | -0.0199 | 37.4723
10 | 1.2131 | 0.03734 | -0.0157 | 32.4879
10.5 | 1.2078 | 0.04308 | -0.0134 | 28.0362
11 | 1.1961 | 0.05018 | -0.0129 | 23.8362
11.5 | 1.1813 | 0.05816 | -0.0134 | 20.3112
12 | 1.1697 | 0.06588 | -0.0137 | 17.755
12.5 | 1.1724 | 0.07135 | -0.0118 | 16.4317
13 | 1.1988 | 0.07407 | -0.0059 | 16.1847
13.5 | 1.2019 | 0.08103 | -0.0054 | 14.8328
14 | 1.1943 | 0.08979 | -0.0066 | 13.301

## 15. Re 100k Mach 0.50 (1)
BIGFOIL.COM POLAR EXPORT
goe309
GOE 309 (MVA H.41) |  |  |  | Cl Max: | 1.349 | at alpha= | 8 | deg
JavaFoil+Calcfoil stall+Eppler ext transition |  |  |  | L/D Max: | 47.111 | at alpha= | 1.5 | deg
Re: | 100000 |  |  | Cd Min: | 0.01227 | at alpha= | 0 | deg
Mach: | 0.5 |  |  | Cl=0 at alpha= | -3.3 | deg
|  |  |  | @ Cl=0.1, Cd= | 0.039092
|  |  |  | @ Cl=0.4, Cd= | 0.017634
|  |  |  | @ Cl=0.6, Cd= | 0.014342
alpha (deg) | Cl | Cd | Cm | Cl/Cd
-20 | -0.811 | 0.30168 | -0.002 | -2.687
-19.5 | -0.788 | 0.29161 | -0.003 | -2.704
-19 | -0.766 | 0.32062 | -0.003 | -2.388
-18.5 | -0.741 | 0.27223 | -0.004 | -2.721
-18 | -0.718 | 0.26331 | -0.004 | -2.725
-17.5 | -0.695 | 0.25467 | -0.005 | -2.727
-17 | -0.671 | 0.2659 | -0.005 | -2.524
-16.5 | -0.648 | 0.25664 | -0.006 | -2.526
-16 | -0.626 | 0.23382 | -0.007 | -2.676
-15.5 | -0.603 | 0.23327 | -0.007 | -2.583
-15 | -0.579 | 0.218 | -0.008 | -2.657
-14.5 | -0.556 | 0.21722 | -0.008 | -2.558
-14 | -0.532 | 0.21032 | -0.009 | -2.53
-13.5 | -0.508 | 0.23581 | -0.009 | -2.155
-13 | -0.485 | 0.20515 | -0.01 | -2.363
-12.5 | -0.461 | 0.20098 | -0.011 | -2.293
-12 | -0.437 | 0.19052 | -0.011 | -2.293
-11.5 | -0.411 | 0.20126 | -0.011 | -2.043
-11 | -0.387 | 0.19146 | -0.011 | -2.021
-10.5 | -0.363 | 0.18608 | -0.012 | -1.948
-10 | -0.338 | 0.18295 | -0.012 | -1.848
-9.5 | -0.314 | 0.17889 | -0.013 | -1.753
-9 | -0.289 | 0.17591 | -0.013 | -1.642
-8.5 | -0.264 | 0.17411 | -0.014 | -1.517
-8 | -0.239 | 0.17163 | -0.015 | -1.394
-7.5 | -0.214 | 0.16942 | -0.015 | -1.265
-7 | -0.189 | 0.16733 | -0.016 | -1.13
-6.5 | -0.164 | 0.13154 | -0.016 | -1.245
-6 | -0.224 | 0.07903 | -0.017 | -2.829
-5.5 | -0.196 | 0.06323 | -0.018 | -3.1
-5 | -0.158 | 0.05702 | -0.018 | -2.777
-4.5 | -0.115 | 0.05136 | -0.019 | -2.245
-4 | -0.069 | 0.04688 | -0.019 | -1.469
-3.5 | -0.02 | 0.044 | -0.02 | -0.457
-3 | 0.03 | 0.04144 | -0.021 | 0.728
-2.5 | 0.082 | 0.03958 | -0.021 | 2.061
-2 | 0.134 | 0.03817 | -0.022 | 3.504
-1.5 | 0.186 | 0.03715 | -0.023 | 5.02
-1 | 0.24 | 0.03649 | -0.024 | 6.566
-0.5 | 0.293 | 0.03615 | -0.025 | 8.105
0 | 0.431 | 0.01227 | -0.026 | 35.106
0.5 | 0.497 | 0.01631 | -0.056 | 30.46
1 | 0.563 | 0.01562 | -0.057 | 36.021
1.5 | 0.629 | 0.01334 | -0.037 | 47.111
2 | 0.694 | 0.01692 | -0.06 | 41.03
2.5 | 0.752 | 0.01995 | -0.06 | 37.697
3 | 0.815 | 0.01982 | -0.061 | 41.141
3.5 | 0.876 | 0.02117 | -0.062 | 41.382
4 | 0.936 | 0.02191 | -0.063 | 42.701
4.5 | 0.994 | 0.0222 | -0.064 | 44.754
5 | 1.062 | 0.02449 | -0.065 | 43.35
5.5 | 1.118 | 0.02632 | -0.066 | 42.497
6 | 1.174 | 0.02785 | -0.067 | 42.144
6.5 | 1.226 | 0.02955 | -0.067 | 41.504
7 | 1.274 | 0.03191 | -0.068 | 39.927
7.5 | 1.319 | 0.03475 | -0.068 | 37.953
8 | 1.349 | 0.04047 | -0.069 | 33.332
8.5 | 1.172 | 0.06353 | -0.031 | 18.442
9 | 1.151 | 0.07189 | -0.029 | 16.008
9.5 | 1.031 | 0.12663 | -0.028 | 8.144
10 | 0.709 | 0.14001 | -0.024 | 5.066
10.5 | 0.736 | 0.14298 | -0.024 | 5.15
11 | 0.764 | 0.15021 | -0.025 | 5.083
11.5 | 0.791 | 0.15289 | -0.027 | 5.172
12 | 0.818 | 0.15816 | -0.028 | 5.172
12.5 | 0.846 | 0.1665 | -0.031 | 5.079
13 | 0.874 | 0.32805 | -0.037 | 2.666

## 16. Re 100k Mach 0.50 (2)
BIGFOIL.COM POLAR EXPORT
goe309
GOE 309 (MVA H.41) |  |  |  | Cl Max: | 1.2447 | at alpha= | 8.5 | deg
XFOIL ncrit=9 |  |  |  | L/D Max: | 44.5791 | at alpha= | 5.5 | deg
Re: | 100000 |  |  | Cd Min: | 0.28013 | at alpha= | -20 | deg
Mach: | 0.5 |  |  | Cl=0 at alpha= | -3.2041 | deg
|  |  |  | @ Cl=0.1, Cd= | 0.035429
|  |  |  | @ Cl=0.4, Cd= | 0.022147
|  |  |  | @ Cl=0.6, Cd= | 0.018623
alpha (deg) | Cl | Cd | Cm | Cl/Cd
-20 | -0.7655 | 0.28013 | 0.0697 | -2.7327
-19.5 | -0.7419 | 0.2713 | 0.0651 | -2.7346
-19 | -0.7183 | 0.26327 | 0.0601 | -2.7284
-18.5 | -0.6946 | 0.25546 | 0.0552 | -2.719
-18 | -0.6708 | 0.24789 | 0.0501 | -2.706
-17.5 | -0.6473 | 0.24155 | 0.0444 | -2.6798
-17 | -0.6273 | 0.23871 | 0.0378 | -2.6279
-16 | -0.5806 | 0.21983 | 0.0294 | -2.6411
-15.5 | -0.556 | 0.20968 | 0.0265 | -2.6517
-15 | -0.5334 | 0.20182 | 0.0226 | -2.6429
-14.5 | -0.5113 | 0.19435 | 0.0186 | -2.6308
-14 | -0.4899 | 0.1872 | 0.0144 | -2.617
-13.5 | -0.4718 | 0.1822 | 0.0092 | -2.5895
-13 | -0.4649 | 0.18126 | 0.0029 | -2.5648
-12.5 | -0.4317 | 0.16577 | 0.0025 | -2.6042
-12 | -0.4112 | 0.15792 | -0.0001 | -2.6039
-11.5 | -0.3929 | 0.15091 | -0.0033 | -2.6035
-11 | -0.379 | 0.14553 | -0.0078 | -2.6043
-10.5 | -0.3775 | 0.14354 | -0.014 | -2.6299
-10 | -0.347 | 0.13063 | -0.0138 | -2.6564
-9.5 | -0.3283 | 0.12306 | -0.0156 | -2.6678
-9 | -0.3176 | 0.11787 | -0.0198 | -2.6945
-8.5 | -0.3266 | 0.11706 | -0.0279 | -2.79
-8 | -0.2877 | 0.1035 | -0.0241 | -2.7797
-7.5 | -0.2799 | 0.0983 | -0.0276 | -2.8474
-7 | -0.3045 | 0.09774 | -0.0324 | -3.1154
-6.5 | -0.2959 | 0.08914 | -0.027 | -3.3195
-6 | -0.3297 | 0.08722 | -0.0187 | -3.7801
-5.5 | -0.2982 | 0.08176 | -0.0336 | -3.6473
-5 | -0.2389 | 0.07118 | -0.0436 | -3.3563
-4.5 | -0.1678 | 0.06207 | -0.0578 | -2.7034
-3.5 | -0.0345 | 0.04761 | -0.0743 | -0.72464
-3 | 0.0238 | 0.04243 | -0.077 | 0.56092
-2.5 | 0.0698 | 0.03725 | -0.0753 | 1.8738
-2 | 0.1653 | 0.03149 | -0.0791 | 5.2493
-1.5 | 0.234 | 0.02754 | -0.0776 | 8.4967
-1 | 0.2972 | 0.02476 | -0.0755 | 12.0032
-0.5 | 0.36 | 0.02302 | -0.0737 | 15.6386
0 | 0.4237 | 0.02163 | -0.0718 | 19.5885
0.5 | 0.4866 | 0.02046 | -0.0698 | 23.783
1 | 0.6045 | 0.01855 | -0.0788 | 32.5876
1.5 | 0.6582 | 0.01923 | -0.076 | 34.2278
2 | 0.7117 | 0.01949 | -0.0724 | 36.5162
2.5 | 0.766 | 0.01981 | -0.0691 | 38.6673
3 | 0.8217 | 0.02023 | -0.0661 | 40.6179
3.5 | 0.875 | 0.02083 | -0.0629 | 42.0067
4 | 0.9293 | 0.02143 | -0.0597 | 43.3644
4.5 | 0.9828 | 0.02219 | -0.0563 | 44.2902
5 | 1.0328 | 0.02319 | -0.0524 | 44.5364
5.5 | 1.0855 | 0.02435 | -0.0488 | 44.5791
6 | 1.1314 | 0.02606 | -0.0448 | 43.4152
6.5 | 1.1697 | 0.0265 | -0.0388 | 44.1396
7 | 1.2031 | 0.02784 | -0.033 | 43.2148
7.5 | 1.2282 | 0.02943 | -0.0264 | 41.7329
8 | 1.2395 | 0.03186 | -0.0193 | 38.9046
8.5 | 1.2447 | 0.03528 | -0.0137 | 35.2806
9 | 1.2429 | 0.04022 | -0.0105 | 30.9025
9.5 | 1.2333 | 0.04702 | -0.0097 | 26.2293
10.5 | 1.1795 | 0.06654 | -0.0136 | 17.7262
11 | 1.1464 | 0.07791 | -0.0168 | 14.7144
11.5 | 1.1177 | 0.0894 | -0.0205 | 12.5022
12 | 1.0946 | 0.10061 | -0.0242 | 10.8796
12.5 | 1.082 | 0.11082 | -0.0273 | 9.7636
13 | 1.072 | 0.12112 | -0.0308 | 8.8507
13.5 | 1.0635 | 0.1317 | -0.035 | 8.0752

## 17. Re 250k Mach 0.00 (1)
BIGFOIL.COM POLAR EXPORT
goe309
GOE 309 (MVA H.41) |  |  |  | Cl Max: | 1.375 | at alpha= | 10 | deg
JavaFoil+Calcfoil stall+Eppler ext transition |  |  |  | L/D Max: | 71.819 | at alpha= | 5.5 | deg
Re: | 250000 |  |  | Cd Min: | 0.01304 | at alpha= | -0.5 | deg
Mach: | 0 |  |  | Cl=0 at alpha= | -3.3 | deg
|  |  |  | @ Cl=0.1, Cd= | 0.034908
|  |  |  | @ Cl=0.4, Cd= | 0.013198
|  |  |  | @ Cl=0.6, Cd= | 0.013636
alpha (deg) | Cl | Cd | Cm | Cl/Cd
-17 | -0.357 | 0.22792 | -0.003 | -1.568
-16.5 | -0.372 | 0.21186 | -0.004 | -1.754
-16 | -0.386 | 0.20039 | -0.004 | -1.925
-15.5 | -0.399 | 0.18728 | -0.005 | -2.133
-15 | -0.413 | 0.17334 | -0.005 | -2.381
-14.5 | -0.425 | 0.16168 | -0.006 | -2.629
-14 | -0.436 | 0.15158 | -0.006 | -2.879
-13.5 | -0.446 | 0.13924 | -0.007 | -3.205
-13 | -0.454 | 0.12987 | -0.007 | -3.498
-12.5 | -0.46 | 0.12068 | -0.008 | -3.814
-12 | -0.464 | 0.11221 | -0.009 | -4.131
-11.5 | -0.464 | 0.10551 | -0.009 | -4.398
-11 | -0.461 | 0.09678 | -0.01 | -4.765
-10.5 | -0.455 | 0.09018 | -0.01 | -5.043
-10 | -0.445 | 0.08285 | -0.011 | -5.366
-9.5 | -0.431 | 0.07663 | -0.011 | -5.618
-9 | -0.412 | 0.07131 | -0.012 | -5.784
-8.5 | -0.39 | 0.06588 | -0.012 | -5.926
-8 | -0.365 | 0.0621 | -0.013 | -5.872
-7.5 | -0.335 | 0.0581 | -0.013 | -5.774
-7 | -0.303 | 0.05435 | -0.014 | -5.577
-6.5 | -0.268 | 0.05105 | -0.014 | -5.248
-6 | -0.23 | 0.04845 | -0.015 | -4.738
-5.5 | -0.189 | 0.04579 | -0.016 | -4.126
-5 | -0.147 | 0.04331 | -0.016 | -3.402
-4.5 | -0.105 | 0.04124 | -0.017 | -2.543
-4 | -0.062 | 0.03953 | -0.017 | -1.56
-3.5 | -0.018 | 0.03791 | -0.018 | -0.47
-3 | 0.027 | 0.03658 | -0.019 | 0.726
-2.5 | 0.071 | 0.03545 | -0.019 | 2.016
-2 | 0.117 | 0.03459 | -0.02 | 3.375
-1.5 | 0.162 | 0.03389 | -0.021 | 4.79
-1 | 0.208 | 0.0334 | -0.022 | 6.236
-0.5 | 0.313 | 0.01304 | -0.046 | 24.039
0 | 0.373 | 0.0131 | -0.047 | 28.5
0.5 | 0.431 | 0.01331 | -0.048 | 32.366
1 | 0.488 | 0.01334 | -0.049 | 36.565
1.5 | 0.545 | 0.01352 | -0.05 | 40.32
2 | 0.602 | 0.01364 | -0.052 | 44.165
2.5 | 0.66 | 0.01378 | -0.053 | 47.869
3 | 0.717 | 0.01341 | -0.054 | 53.458
3.5 | 0.774 | 0.01412 | -0.055 | 54.843
4 | 0.831 | 0.01308 | -0.056 | 63.59
4.5 | 0.889 | 0.01338 | -0.057 | 66.429
5 | 0.946 | 0.01361 | -0.058 | 69.489
5.5 | 1.003 | 0.01397 | -0.059 | 71.819
6 | 1.06 | 0.01561 | -0.06 | 67.896
6.5 | 1.116 | 0.01656 | -0.061 | 67.402
7 | 1.172 | 0.01707 | -0.062 | 68.669
7.5 | 1.228 | 0.01764 | -0.063 | 69.633
8 | 1.279 | 0.01818 | -0.064 | 70.315
8.5 | 1.295 | 0.02505 | -0.064 | 51.701
9 | 1.329 | 0.02602 | -0.064 | 51.074
9.5 | 1.355 | 0.02771 | -0.065 | 48.924
10 | 1.375 | 0.0297 | -0.065 | 46.302
10.5 | 1.167 | 0.07027 | -0.029 | 16.612
11 | 1.18 | 0.07508 | -0.029 | 15.719
11.5 | 1.187 | 0.08027 | -0.028 | 14.789
12 | 1.188 | 0.08602 | -0.028 | 13.812
12.5 | 1.183 | 0.092 | -0.028 | 12.857
13 | 1.172 | 0.09782 | -0.028 | 11.978
13.5 | 1.155 | 0.10517 | -0.028 | 10.981
14 | 1.133 | 0.11276 | -0.028 | 10.047
14.5 | 1.106 | 0.12061 | -0.028 | 9.172
15 | 1.076 | 0.12889 | -0.028 | 8.346

## 18. Re 250k Mach 0.00 (2)
BIGFOIL.COM POLAR EXPORT
goe309
GOE 309 (MVA H.41) |  |  |  | Cl Max: | 1.3574 | at alpha= | 12.5 | deg
XFOIL ncrit=9 |  |  |  | L/D Max: | 112.745 | at alpha= | -0.5 | deg
Re: | 250000 |  |  | Cd Min: | 0.05545 | at alpha= | -5.5 | deg
Mach: | 0 |  |  | Cl=0 at alpha= | -3.2877 | deg
|  |  |  | @ Cl=0.1, Cd= | 0.0055419
|  |  |  | @ Cl=0.4, Cd= | 0.01139
|  |  |  | @ Cl=0.6, Cd= | 0.0097445
alpha (deg) | Cl | Cd | Cm | Cl/Cd
-5.5 | -0.2098 | 0.05545 | -0.0549 | -3.7836
-5 | -0.1424 | 0.04686 | -0.0632 | -3.0388
-4.5 | -0.1132 | 0.04146 | -0.0617 | -2.7303
-4 | -0.0677 | 0.03561 | -0.0614 | -1.9012
-3.5 | -0.0211 | 0.03106 | -0.0601 | -0.67933
-2.5 | 0.0783 | 0.0062 | -0.0541 | 12.629
-2 | 0.1304 | 0.00462 | -0.0529 | 28.2251
-1.5 | 0.183 | 0.00353 | -0.0522 | 51.8414
-1 | 0.2357 | 0.00298 | -0.0513 | 79.094
-0.5 | 0.2875 | 0.00255 | -0.0503 | 112.7451
0 | 0.3492 | 0.01192 | -0.0515 | 29.2953
0.5 | 0.4019 | 0.01137 | -0.0508 | 35.3474
1 | 0.4436 | 0.00966 | -0.0484 | 45.9213
1.5 | 0.555 | 0.00959 | -0.0591 | 57.8728
2 | 0.6045 | 0.00976 | -0.0578 | 61.9365
2.5 | 0.6543 | 0.01 | -0.0567 | 65.43
3 | 0.7039 | 0.01029 | -0.0556 | 68.4062
3.5 | 0.7535 | 0.01059 | -0.0545 | 71.152
4 | 0.8028 | 0.01094 | -0.0533 | 73.3821
4.5 | 0.8522 | 0.01131 | -0.0523 | 75.3492
5 | 0.901 | 0.01171 | -0.0511 | 76.9428
5.5 | 0.9486 | 0.01208 | -0.0498 | 78.5265
6 | 0.9956 | 0.01258 | -0.0485 | 79.1415
6.5 | 1.0397 | 0.01341 | -0.047 | 77.5317
7 | 1.0762 | 0.01516 | -0.0447 | 70.9894
7.5 | 1.1054 | 0.0177 | -0.0415 | 62.452
8 | 1.137 | 0.01991 | -0.0383 | 57.107
8.5 | 1.1716 | 0.02165 | -0.0354 | 54.1155
9 | 1.1962 | 0.02394 | -0.0314 | 49.9666
9.5 | 1.1973 | 0.02722 | -0.0247 | 43.986
10 | 1.2077 | 0.03027 | -0.0206 | 39.8976
10.5 | 1.2132 | 0.03431 | -0.017 | 35.36
11 | 1.2235 | 0.03847 | -0.0139 | 31.804
11.5 | 1.2608 | 0.0423 | -0.0101 | 29.8061
12 | 1.2806 | 0.04495 | -0.0082 | 28.4894
12.5 | 1.3574 | 0.04914 | -0.006 | 27.6231

## 19. Re 250k Mach 0.10 (1)
BIGFOIL.COM POLAR EXPORT
goe309
GOE 309 (MVA H.41) |  |  |  | Cl Max: | 1.376 | at alpha= | 10 | deg
JavaFoil+Calcfoil stall+Eppler ext transition |  |  |  | L/D Max: | 72.163 | at alpha= | 5.5 | deg
Re: | 250000 |  |  | Cd Min: | 0.01302 | at alpha= | -0.5 | deg
Mach: | 0.1 |  |  | Cl=0 at alpha= | -3.3 | deg
|  |  |  | @ Cl=0.1, Cd= | 0.034908
|  |  |  | @ Cl=0.4, Cd= | 0.013202
|  |  |  | @ Cl=0.6, Cd= | 0.013569
alpha (deg) | Cl | Cd | Cm | Cl/Cd
-16.5 | -0.334 | 0.23143 | -0.004 | -1.441
-16 | -0.35 | 0.21292 | -0.004 | -1.643
-15.5 | -0.366 | 0.19871 | -0.005 | -1.841
-15 | -0.381 | 0.18637 | -0.005 | -2.047
-14.5 | -0.396 | 0.17013 | -0.006 | -2.33
-14 | -0.41 | 0.15639 | -0.006 | -2.625
-13.5 | -0.423 | 0.14558 | -0.007 | -2.907
-13 | -0.434 | 0.13583 | -0.007 | -3.195
-12.5 | -0.443 | 0.12414 | -0.008 | -3.566
-12 | -0.449 | 0.11515 | -0.008 | -3.898
-11.5 | -0.452 | 0.1067 | -0.009 | -4.236
-11 | -0.452 | 0.09692 | -0.01 | -4.658
-10.5 | -0.447 | 0.09253 | -0.01 | -4.835
-10 | -0.439 | 0.08538 | -0.011 | -5.144
-9.5 | -0.427 | 0.07825 | -0.011 | -5.454
-9 | -0.41 | 0.07232 | -0.012 | -5.671
-8.5 | -0.389 | 0.06635 | -0.012 | -5.865
-8 | -0.364 | 0.0626 | -0.013 | -5.818
-7.5 | -0.336 | 0.05837 | -0.013 | -5.75
-7 | -0.304 | 0.05453 | -0.014 | -5.568
-6.5 | -0.269 | 0.05114 | -0.014 | -5.253
-6 | -0.23 | 0.04936 | -0.015 | -4.667
-5.5 | -0.19 | 0.04591 | -0.016 | -4.131
-5 | -0.148 | 0.04349 | -0.016 | -3.402
-4.5 | -0.105 | 0.0414 | -0.017 | -2.544
-4 | -0.062 | 0.03963 | -0.017 | -1.563
-3.5 | -0.018 | 0.03798 | -0.018 | -0.472
-3 | 0.027 | 0.03659 | -0.019 | 0.73
-2.5 | 0.072 | 0.03548 | -0.019 | 2.024
-2 | 0.117 | 0.03456 | -0.02 | 3.394
-1.5 | 0.163 | 0.03386 | -0.021 | 4.818
-1 | 0.209 | 0.03346 | -0.022 | 6.256
-0.5 | 0.315 | 0.01302 | -0.046 | 24.19
0 | 0.375 | 0.01315 | -0.047 | 28.539
0.5 | 0.433 | 0.01327 | -0.048 | 32.625
1 | 0.49 | 0.01341 | -0.05 | 36.557
1.5 | 0.548 | 0.01346 | -0.051 | 40.7
2 | 0.605 | 0.01358 | -0.052 | 44.571
2.5 | 0.663 | 0.01378 | -0.053 | 48.118
3 | 0.72 | 0.0134 | -0.054 | 53.762
3.5 | 0.778 | 0.01411 | -0.055 | 55.122
4 | 0.836 | 0.01307 | -0.056 | 63.939
4.5 | 0.893 | 0.01337 | -0.057 | 66.775
5 | 0.951 | 0.01365 | -0.058 | 69.663
5.5 | 1.008 | 0.01397 | -0.059 | 72.163
6 | 1.065 | 0.01572 | -0.06 | 67.772
6.5 | 1.122 | 0.01659 | -0.061 | 67.629
7 | 1.178 | 0.01714 | -0.062 | 68.736
7.5 | 1.234 | 0.01771 | -0.063 | 69.694
8 | 1.284 | 0.01834 | -0.065 | 70.045
8.5 | 1.299 | 0.0253 | -0.064 | 51.346
9 | 1.332 | 0.02631 | -0.065 | 50.621
9.5 | 1.358 | 0.02807 | -0.065 | 48.377
10 | 1.376 | 0.03015 | -0.066 | 45.659
10.5 | 1.169 | 0.07045 | -0.029 | 16.59
11 | 1.18 | 0.07532 | -0.029 | 15.666
11.5 | 1.185 | 0.08085 | -0.028 | 14.652
12 | 1.183 | 0.08689 | -0.028 | 13.613
12.5 | 1.175 | 0.09275 | -0.028 | 12.664
13 | 1.16 | 0.09918 | -0.028 | 11.692
13.5 | 1.139 | 0.10629 | -0.028 | 10.712
14 | 1.112 | 0.11415 | -0.028 | 9.742
14.5 | 1.08 | 0.12238 | -0.028 | 8.829
15 | 1.045 | 0.1312 | -0.028 | 7.963

## 20. Re 250k Mach 0.10 (2)
BIGFOIL.COM POLAR EXPORT
goe309
GOE 309 (MVA H.41) |  |  |  | Cl Max: | 1.337 | at alpha= | 12.5 | deg
XFOIL ncrit=9 |  |  |  | L/D Max: | 79.0758 | at alpha= | 6 | deg
Re: | 250000 |  |  | Cd Min: | 0.05204 | at alpha= | 12.5 | deg
Mach: | 0.1 |  |  | Cl=0 at alpha= | -99 | deg
|  |  |  | @ Cl=0.1, Cd= | 0.01196
|  |  |  | @ Cl=0.4, Cd= | 0.011454
|  |  |  | @ Cl=0.6, Cd= | 0.0097804
alpha (deg) | Cl | Cd | Cm | Cl/Cd
0 | 0.3512 | 0.01196 | -0.0517 | 29.3645
0.5 | 0.4042 | 0.01141 | -0.0511 | 35.4251
1 | 0.4503 | 0.01002 | -0.0496 | 44.9401
1.5 | 0.5584 | 0.00963 | -0.0594 | 57.9855
2 | 0.6082 | 0.00981 | -0.0581 | 61.998
2.5 | 0.6583 | 0.01004 | -0.057 | 65.5677
3 | 0.7082 | 0.01035 | -0.0558 | 68.4251
3.5 | 0.758 | 0.01064 | -0.0547 | 71.2406
4 | 0.8075 | 0.01102 | -0.0535 | 73.2759
4.5 | 0.8573 | 0.01137 | -0.0524 | 75.4002
5 | 0.9062 | 0.01177 | -0.0512 | 76.9924
5.5 | 0.9539 | 0.01217 | -0.0498 | 78.3813
6 | 1.0011 | 0.01266 | -0.0485 | 79.0758
6.5 | 1.0448 | 0.01356 | -0.0468 | 77.0501
7 | 1.0816 | 0.0153 | -0.0445 | 70.6928
7.5 | 1.1082 | 0.01809 | -0.0409 | 61.2604
8 | 1.1418 | 0.02009 | -0.0378 | 56.8342
8.5 | 1.1756 | 0.02188 | -0.0347 | 53.7294
9 | 1.1987 | 0.02424 | -0.0305 | 49.4513
9.5 | 1.1974 | 0.02765 | -0.0237 | 43.3056
10 | 1.2072 | 0.03088 | -0.0197 | 39.0933
10.5 | 1.212 | 0.03511 | -0.0164 | 34.5201
11 | 1.2216 | 0.0394 | -0.0134 | 31.0051
11.5 | 1.2465 | 0.04331 | -0.0096 | 28.7809
12 | 1.2781 | 0.04618 | -0.0073 | 27.6765
12.5 | 1.337 | 0.05204 | -0.0042 | 25.6918

## 21. Re 250k Mach 0.25 (1)
BIGFOIL.COM POLAR EXPORT
goe309
GOE 309 (MVA H.41) |  |  |  | Cl Max: | 1.368 | at alpha= | 9.5 | deg
JavaFoil+Calcfoil stall+Eppler ext transition |  |  |  | L/D Max: | 70.844 | at alpha= | 5 | deg
Re: | 250000 |  |  | Cd Min: | 0.01314 | at alpha= | -0.5 | deg
Mach: | 0.25 |  |  | Cl=0 at alpha= | -3.3 | deg
|  |  |  | @ Cl=0.1, Cd= | 0.035097
|  |  |  | @ Cl=0.4, Cd= | 0.013202
|  |  |  | @ Cl=0.6, Cd= | 0.013581
alpha (deg) | Cl | Cd | Cm | Cl/Cd
-14.5 | -0.059 | 0.18426 | -0.007 | -0.318
-14 | -0.152 | 0.36353 | -0.006 | -0.417
-13.5 | -0.203 | 0.26503 | -0.007 | -0.766
-13 | -0.246 | 0.21118 | -0.007 | -1.164
-12.5 | -0.283 | 0.17549 | -0.007 | -1.615
-12 | -0.316 | 0.15324 | -0.008 | -2.064
-11.5 | -0.344 | 0.13371 | -0.009 | -2.573
-11 | -0.366 | 0.11908 | -0.009 | -3.074
-10.5 | -0.382 | 0.106 | -0.01 | -3.602
-10 | -0.391 | 0.09393 | -0.011 | -4.162
-9.5 | -0.393 | 0.08717 | -0.012 | -4.509
-9 | -0.388 | 0.07949 | -0.012 | -4.883
-8.5 | -0.376 | 0.07142 | -0.013 | -5.269
-8 | -0.358 | 0.06629 | -0.013 | -5.403
-7.5 | -0.334 | 0.06096 | -0.014 | -5.483
-7 | -0.305 | 0.05638 | -0.014 | -5.415
-6.5 | -0.272 | 0.05283 | -0.015 | -5.149
-6 | -0.234 | 0.04962 | -0.015 | -4.72
-5.5 | -0.193 | 0.0466 | -0.016 | -4.147
-5 | -0.151 | 0.04413 | -0.017 | -3.422
-4.5 | -0.108 | 0.04186 | -0.017 | -2.572
-4 | -0.063 | 0.03988 | -0.018 | -1.59
-3.5 | -0.018 | 0.03816 | -0.018 | -0.481
-3 | 0.027 | 0.03678 | -0.019 | 0.744
-2.5 | 0.074 | 0.03564 | -0.02 | 2.067
-2 | 0.12 | 0.03468 | -0.02 | 3.472
-1.5 | 0.168 | 0.03396 | -0.021 | 4.933
-1 | 0.215 | 0.03349 | -0.022 | 6.418
-0.5 | 0.324 | 0.01314 | -0.048 | 24.624
0 | 0.386 | 0.01315 | -0.049 | 29.32
0.5 | 0.445 | 0.01337 | -0.05 | 33.264
1 | 0.504 | 0.0134 | -0.051 | 37.59
1.5 | 0.563 | 0.0135 | -0.052 | 41.682
2 | 0.622 | 0.01363 | -0.053 | 45.609
2.5 | 0.681 | 0.01375 | -0.054 | 49.516
3 | 0.74 | 0.01343 | -0.056 | 55.091
3.5 | 0.799 | 0.01411 | -0.057 | 56.628
4 | 0.858 | 0.01317 | -0.058 | 65.165
4.5 | 0.917 | 0.01346 | -0.059 | 68.158
5 | 0.976 | 0.01378 | -0.06 | 70.844
5.5 | 1.035 | 0.01531 | -0.061 | 67.619
6 | 1.093 | 0.01603 | -0.062 | 68.212
6.5 | 1.151 | 0.01689 | -0.063 | 68.173
7 | 1.209 | 0.01749 | -0.064 | 69.122
7.5 | 1.266 | 0.01812 | -0.065 | 69.884
8 | 1.316 | 0.01873 | -0.066 | 70.29
8.5 | 1.32 | 0.02678 | -0.065 | 49.276
9 | 1.349 | 0.02811 | -0.066 | 47.974
9.5 | 1.368 | 0.03027 | -0.066 | 45.18
10 | 1.162 | 0.06713 | -0.029 | 17.316
10.5 | 1.17 | 0.0723 | -0.029 | 16.183
11 | 1.168 | 0.07796 | -0.029 | 14.986
11.5 | 1.156 | 0.08414 | -0.028 | 13.741
12 | 1.133 | 0.09124 | -0.028 | 12.416
12.5 | 1.098 | 0.09925 | -0.028 | 11.064
13 | 1.052 | 0.10803 | -0.028 | 9.738
13.5 | 0.995 | 0.11819 | -0.027 | 8.418
14 | 0.928 | 0.13056 | -0.027 | 7.107
14.5 | 0.852 | 0.14496 | -0.027 | 5.877

## 22. Re 250k Mach 0.25 (2)
BIGFOIL.COM POLAR EXPORT
goe309
GOE 309 (MVA H.41) |  |  |  | Cl Max: | 1.2629 | at alpha= | 12.5 | deg
XFOIL ncrit=9 |  |  |  | L/D Max: | 78.2246 | at alpha= | 6 | deg
Re: | 250000 |  |  | Cd Min: | 0.25772 | at alpha= | -20 | deg
Mach: | 0.25 |  |  | Cl=0 at alpha= | -3.3016 | deg
|  |  |  | @ Cl=0.1, Cd= | 0.019571
|  |  |  | @ Cl=0.4, Cd= | 0.01182
|  |  |  | @ Cl=0.6, Cd= | 0.0099381
alpha (deg) | Cl | Cd | Cm | Cl/Cd
-20 | -0.7146 | 0.25772 | 0.0645 | -2.7728
-19.5 | -0.6952 | 0.25125 | 0.0602 | -2.767
-19 | -0.6757 | 0.24465 | 0.0558 | -2.7619
-18.5 | -0.6557 | 0.2381 | 0.0513 | -2.7539
-18 | -0.6361 | 0.23231 | 0.0463 | -2.7382
-17.5 | -0.6187 | 0.22713 | 0.0411 | -2.724
-17 | -0.602 | 0.22113 | 0.0364 | -2.7224
-16.5 | -0.5813 | 0.2109 | 0.0351 | -2.7563
-16 | -0.5631 | 0.20421 | 0.0318 | -2.7575
-15.5 | -0.5451 | 0.19754 | 0.0283 | -2.7594
-15 | -0.5274 | 0.19077 | 0.0248 | -2.7646
-14.5 | -0.5097 | 0.18438 | 0.0206 | -2.7644
-14 | -0.4989 | 0.18053 | 0.0146 | -2.7635
-13 | -0.4643 | 0.16304 | 0.0106 | -2.8478
-12.5 | -0.4487 | 0.15608 | 0.0084 | -2.8748
-12 | -0.434 | 0.14934 | 0.0057 | -2.9061
-11.5 | -0.4199 | 0.14255 | 0.0028 | -2.9456
-11 | -0.4062 | 0.13578 | -0.0003 | -2.9916
-10.5 | -0.3957 | 0.13035 | -0.0055 | -3.0357
-10 | -0.3898 | 0.125 | -0.011 | -3.1184
-9.5 | -0.3791 | 0.11837 | -0.0154 | -3.2027
-9 | -0.3609 | 0.10776 | -0.0135 | -3.3491
-8.5 | -0.3469 | 0.10131 | -0.0154 | -3.4241
-8 | -0.3353 | 0.09489 | -0.0186 | -3.5336
-7.5 | -0.3263 | 0.08856 | -0.0224 | -3.6845
-7 | -0.3243 | 0.08307 | -0.0282 | -3.9039
-6.5 | -0.3024 | 0.07733 | -0.0385 | -3.9105
-6 | -0.253 | 0.06487 | -0.05 | -3.9001
-5.5 | -0.2015 | 0.05769 | -0.0559 | -3.4928
-4.5 | -0.1162 | 0.04389 | -0.062 | -2.6475
-4 | -0.0681 | 0.03775 | -0.0626 | -1.804
-3.5 | -0.0194 | 0.03329 | -0.0617 | -0.58276
-3 | 0.0295 | 0.02964 | -0.0604 | 0.99528
-2.5 | 0.0828 | 0.02062 | -0.0584 | 4.0155
-2 | 0.1387 | 0.01721 | -0.057 | 8.0593
-1.5 | 0.1953 | 0.01486 | -0.0559 | 13.1427
-1 | 0.2514 | 0.01357 | -0.055 | 18.5262
-0.5 | 0.3072 | 0.01273 | -0.0541 | 24.132
0 | 0.3624 | 0.01219 | -0.0532 | 29.7293
0.5 | 0.4172 | 0.01165 | -0.0524 | 35.8112
1 | 0.4714 | 0.01121 | -0.0518 | 42.0517
1.5 | 0.5774 | 0.00985 | -0.0611 | 58.6193
2 | 0.6287 | 0.01005 | -0.0597 | 62.5572
2.5 | 0.6804 | 0.01031 | -0.0585 | 65.9942
3 | 0.7316 | 0.01064 | -0.0572 | 68.7594
3.5 | 0.7828 | 0.01096 | -0.0559 | 71.4234
4 | 0.8338 | 0.01135 | -0.0546 | 73.4626
4.5 | 0.8849 | 0.01173 | -0.0533 | 75.439
5 | 0.9349 | 0.01214 | -0.0517 | 77.0099
5.5 | 0.9834 | 0.01258 | -0.05 | 78.1717
6 | 1.031 | 0.01318 | -0.0482 | 78.2246
6.5 | 1.0724 | 0.01443 | -0.0459 | 74.3174
7 | 1.111 | 0.01607 | -0.0432 | 69.135
7.5 | 1.1315 | 0.01927 | -0.0385 | 58.7182
8 | 1.1661 | 0.0211 | -0.0349 | 55.2654
8.5 | 1.1948 | 0.02317 | -0.0307 | 51.5667
9 | 1.2064 | 0.02586 | -0.0248 | 46.6512
9.5 | 1.2031 | 0.03003 | -0.0195 | 40.0633
10 | 1.203 | 0.03488 | -0.0165 | 34.4897
10.5 | 1.2048 | 0.04009 | -0.0145 | 30.0524
11 | 1.2094 | 0.0452 | -0.0122 | 26.7566
11.5 | 1.2216 | 0.04973 | -0.0091 | 24.5646
12 | 1.2543 | 0.05372 | -0.0038 | 23.3488
12.5 | 1.2629 | 0.0585 | -0.0031 | 21.588
13 | 1.2608 | 0.06537 | -0.0029 | 19.2871
13.5 | 1.2477 | 0.0741 | -0.0034 | 16.8381
14 | 1.2248 | 0.08442 | -0.0059 | 14.5084
14.5 | 1.1966 | 0.09634 | -0.0099 | 12.4206
15 | 1.1782 | 0.10805 | -0.0158 | 10.9042
15.5 | 1.1304 | 0.12629 | -0.0275 | 8.9508
16 | 1.0787 | 0.1483 | -0.0418 | 7.2738
16.5 | 0.9777 | 0.20104 | -0.0713 | 4.8632
17 | 0.99 | 0.2097 | -0.0752 | 4.721
17.5 | 0.9978 | 0.21926 | -0.0806 | 4.5508

## 23. Re 250k Mach 0.50 (1)
BIGFOIL.COM POLAR EXPORT
goe309
GOE 309 (MVA H.41) |  |  |  | Cl Max: | 1.372 | at alpha= | 8.5 | deg
JavaFoil+Calcfoil stall+Eppler ext transition |  |  |  | L/D Max: | 71.353 | at alpha= | 4.5 | deg
Re: | 250000 |  |  | Cd Min: | 0.01307 | at alpha= | 1 | deg
Mach: | 0.5 |  |  | Cl=0 at alpha= | -3.3 | deg
|  |  |  | @ Cl=0.1, Cd= | 0.036039
|  |  |  | @ Cl=0.4, Cd= | 0.018115
|  |  |  | @ Cl=0.6, Cd= | 0.01353
alpha (deg) | Cl | Cd | Cm | Cl/Cd
-20 | -0.811 | 0.23401 | -0.002 | -3.464
-19.5 | -0.789 | 0.22993 | -0.003 | -3.429
-19 | -0.766 | 0.24506 | -0.003 | -3.125
-18.5 | -0.743 | 0.22623 | -0.004 | -3.283
-18 | -0.718 | 0.20955 | -0.004 | -3.428
-17.5 | -0.695 | 0.20421 | -0.005 | -3.403
-17 | -0.671 | 0.20985 | -0.005 | -3.2
-16.5 | -0.649 | 0.20617 | -0.006 | -3.146
-16 | -0.626 | 0.18384 | -0.007 | -3.404
-15.5 | -0.603 | 0.17923 | -0.007 | -3.362
-15 | -0.579 | 0.17261 | -0.008 | -3.356
-14.5 | -0.556 | 0.1701 | -0.008 | -3.267
-14 | -0.532 | 0.16387 | -0.009 | -3.248
-13.5 | -0.508 | 0.17696 | -0.009 | -2.872
-13 | -0.485 | 0.15742 | -0.01 | -3.08
-12.5 | -0.461 | 0.1507 | -0.011 | -3.058
-12 | -0.437 | 0.14612 | -0.012 | -2.99
-11.5 | -0.411 | 0.1467 | -0.011 | -2.804
-11 | -0.387 | 0.1433 | -0.011 | -2.7
-10.5 | -0.363 | 0.1406 | -0.012 | -2.579
-10 | -0.338 | 0.13758 | -0.012 | -2.458
-9.5 | -0.314 | 0.13486 | -0.013 | -2.325
-9 | -0.289 | 0.13118 | -0.013 | -2.202
-8.5 | -0.264 | 0.12882 | -0.014 | -2.051
-8 | -0.239 | 0.12645 | -0.015 | -1.892
-7.5 | -0.214 | 0.12421 | -0.015 | -1.725
-7 | -0.189 | 0.12212 | -0.016 | -1.549
-6.5 | -0.164 | 0.10088 | -0.016 | -1.625
-6 | -0.224 | 0.06438 | -0.017 | -3.473
-5.5 | -0.196 | 0.05313 | -0.018 | -3.69
-5 | -0.158 | 0.04916 | -0.018 | -3.221
-4.5 | -0.115 | 0.045 | -0.019 | -2.563
-4 | -0.069 | 0.04217 | -0.019 | -1.633
-3.5 | -0.02 | 0.03976 | -0.02 | -0.506
-3 | 0.03 | 0.03786 | -0.021 | 0.797
-2.5 | 0.082 | 0.03643 | -0.022 | 2.24
-2 | 0.134 | 0.0353 | -0.023 | 3.791
-1.5 | 0.187 | 0.03446 | -0.023 | 5.413
-1 | 0.24 | 0.03394 | -0.024 | 7.062
-0.5 | 0.293 | 0.0337 | -0.025 | 8.699
0 | 0.431 | 0.0136 | -0.054 | 31.681
0.5 | 0.497 | 0.01368 | -0.056 | 36.316
1 | 0.563 | 0.01307 | -0.057 | 43.065
1.5 | 0.629 | 0.01389 | -0.058 | 45.243
2 | 0.694 | 0.01399 | -0.06 | 49.637
2.5 | 0.76 | 0.01425 | -0.061 | 53.341
3 | 0.826 | 0.01387 | -0.062 | 59.554
3.5 | 0.892 | 0.01471 | -0.063 | 60.615
4 | 0.957 | 0.01511 | -0.065 | 63.335
4.5 | 1.022 | 0.01433 | -0.066 | 71.353
5 | 1.087 | 0.0163 | -0.067 | 66.682
5.5 | 1.138 | 0.02082 | -0.067 | 54.645
6 | 1.195 | 0.02186 | -0.068 | 54.67
6.5 | 1.25 | 0.02297 | -0.069 | 54.442
7 | 1.303 | 0.0244 | -0.07 | 53.421
7.5 | 1.354 | 0.02606 | -0.07 | 51.952
8 | 1.367 | 0.0331 | -0.07 | 41.31
8.5 | 1.372 | 0.03655 | -0.07 | 37.534
9 | 1.152 | 0.06514 | -0.031 | 17.682
9.5 | 1.031 | 0.10086 | -0.028 | 10.224
10 | 0.709 | 0.11252 | -0.025 | 6.305
10.5 | 0.737 | 0.1157 | -0.026 | 6.366
11 | 0.764 | 0.11869 | -0.027 | 6.435
11.5 | 0.791 | 0.12493 | -0.029 | 6.332
12 | 0.819 | 0.12876 | -0.031 | 6.357
12.5 | 0.847 | 0.1387 | -0.035 | 6.105
13 | 0.874 | 0.24044 | -0.037 | 3.637
13.5 | 0.902 | 0.16822 | -0.038 | 5.36

## 24. Re 250k Mach 0.50 (2)
BIGFOIL.COM POLAR EXPORT
goe309
GOE 309 (MVA H.41) |  |  |  | Cl Max: | 1.2393 | at alpha= | 9 | deg
XFOIL ncrit=9 |  |  |  | L/D Max: | 74.794 | at alpha= | 5 | deg
Re: | 250000 |  |  | Cd Min: | 0.27938 | at alpha= | -20 | deg
Mach: | 0.5 |  |  | Cl=0 at alpha= | -3.4085 | deg
|  |  |  | @ Cl=0.1, Cd= | 0.028447
|  |  |  | @ Cl=0.4, Cd= | 0.013477
|  |  |  | @ Cl=0.6, Cd= | 0.012346
alpha (deg) | Cl | Cd | Cm | Cl/Cd
-20 | -0.7726 | 0.27938 | 0.0742 | -2.7654
-19.5 | -0.7478 | 0.27173 | 0.0684 | -2.752
-19 | -0.724 | 0.26504 | 0.0622 | -2.7317
-18 | -0.6772 | 0.24798 | 0.0524 | -2.7309
-17.5 | -0.6542 | 0.23931 | 0.0484 | -2.7337
-17 | -0.6311 | 0.23151 | 0.0439 | -2.726
-16.5 | -0.6079 | 0.22378 | 0.0393 | -2.7165
-16 | -0.5849 | 0.21606 | 0.0348 | -2.7071
-15.5 | -0.5616 | 0.20853 | 0.03 | -2.6931
-15 | -0.5401 | 0.20264 | 0.024 | -2.6653
-14 | -0.497 | 0.18523 | 0.0172 | -2.6832
-13.5 | -0.4762 | 0.17764 | 0.0138 | -2.6807
-13 | -0.4558 | 0.17025 | 0.0102 | -2.6772
-12.5 | -0.436 | 0.1629 | 0.0066 | -2.6765
-12 | -0.4168 | 0.15581 | 0.0027 | -2.6751
-11.5 | -0.4013 | 0.15042 | -0.0027 | -2.6679
-11 | -0.3897 | 0.14493 | -0.0076 | -2.6889
-10.5 | -0.3784 | 0.13879 | -0.0122 | -2.7264
-10 | -0.3512 | 0.12659 | -0.0113 | -2.7743
-9.5 | -0.3335 | 0.11946 | -0.0131 | -2.7917
-9 | -0.3177 | 0.11267 | -0.0161 | -2.8197
-8.5 | -0.3026 | 0.10616 | -0.02 | -2.8504
-8 | -0.2939 | 0.10156 | -0.0268 | -2.8939
-7.5 | -0.2858 | 0.09597 | -0.0324 | -2.978
-7 | -0.2919 | 0.09134 | -0.0342 | -3.1958
-6.5 | -0.2496 | 0.07929 | -0.0378 | -3.1479
-6 | -0.2069 | 0.07105 | -0.0486 | -2.912
-5.5 | -0.167 | 0.06575 | -0.062 | -2.5399
-5 | -0.1477 | 0.05726 | -0.0616 | -2.5795
-4.5 | -0.1172 | 0.05122 | -0.0611 | -2.2882
-4 | -0.0636 | 0.0449 | -0.0664 | -1.4165
-3.5 | -0.0073 | 0.04102 | -0.0673 | -0.17796
-3 | 0.0326 | 0.03404 | -0.0664 | 0.9577
-2.5 | 0.0906 | 0.02947 | -0.0662 | 3.0743
-2 | 0.1576 | 0.02218 | -0.0647 | 7.1055
-1.5 | 0.2201 | 0.0181 | -0.0634 | 12.1602
-1 | 0.2847 | 0.01567 | -0.0623 | 18.1685
-0.5 | 0.3498 | 0.01422 | -0.061 | 24.5992
0 | 0.4133 | 0.01328 | -0.0597 | 31.122
0.5 | 0.4764 | 0.01285 | -0.0586 | 37.0739
1 | 0.538 | 0.01244 | -0.0574 | 43.2476
3 | 0.8355 | 0.01199 | -0.0627 | 69.6831
3.5 | 0.8917 | 0.01245 | -0.0603 | 71.6225
4 | 0.9475 | 0.01293 | -0.0578 | 73.2792
4.5 | 1.0019 | 0.01349 | -0.0548 | 74.2698
5 | 1.0531 | 0.01408 | -0.0513 | 74.794
5.5 | 1.1002 | 0.01498 | -0.0473 | 73.4446
6 | 1.1434 | 0.01629 | -0.0429 | 70.1903
6.5 | 1.1797 | 0.01799 | -0.0379 | 65.5753
7 | 1.2153 | 0.01972 | -0.0327 | 61.6278
8 | 1.224 | 0.02715 | -0.0192 | 45.0829
8.5 | 1.2365 | 0.03163 | -0.0158 | 39.0926
9 | 1.2393 | 0.03754 | -0.0139 | 33.0128
9.5 | 1.2288 | 0.04525 | -0.0137 | 27.1558
10 | 1.208 | 0.05455 | -0.0151 | 22.1448
10.5 | 1.1829 | 0.06471 | -0.0173 | 18.28
11 | 1.1605 | 0.07484 | -0.0197 | 15.5064
11.5 | 1.1467 | 0.08402 | -0.0214 | 13.6479
12 | 1.1398 | 0.09241 | -0.0225 | 12.3342
12.5 | 1.1325 | 0.10114 | -0.0239 | 11.1974
13 | 1.1221 | 0.11093 | -0.0266 | 10.1154
13.5 | 1.1095 | 0.12208 | -0.0311 | 9.0883
14 | 1.0945 | 0.13447 | -0.0372 | 8.1394

## 25. Re 500k Mach 0.00 (1)
BIGFOIL.COM POLAR EXPORT
goe309
GOE 309 (MVA H.41) |  |  |  | Cl Max: | 1.409 | at alpha= | 11 | deg
JavaFoil+Calcfoil stall+Eppler ext transition |  |  |  | L/D Max: | 83.921 | at alpha= | 5.5 | deg
Re: | 500000 |  |  | Cd Min: | 0.01117 | at alpha= | 0 | deg
Mach: | 0 |  |  | Cl=0 at alpha= | -3.3 | deg
|  |  |  | @ Cl=0.1, Cd= | 0.033507
|  |  |  | @ Cl=0.4, Cd= | 0.011244
|  |  |  | @ Cl=0.6, Cd= | 0.012174
alpha (deg) | Cl | Cd | Cm | Cl/Cd
-17 | -0.358 | 0.19886 | -0.004 | -1.799
-16.5 | -0.372 | 0.18699 | -0.004 | -1.989
-16 | -0.386 | 0.17676 | -0.005 | -2.184
-15.5 | -0.4 | 0.16502 | -0.005 | -2.423
-15 | -0.413 | 0.15541 | -0.006 | -2.658
-14.5 | -0.426 | 0.14627 | -0.006 | -2.91
-14 | -0.437 | 0.13723 | -0.007 | -3.184
-13.5 | -0.447 | 0.1236 | -0.007 | -3.615
-13 | -0.455 | 0.11909 | -0.008 | -3.82
-12.5 | -0.461 | 0.10881 | -0.008 | -4.235
-12 | -0.464 | 0.10208 | -0.009 | -4.546
-11.5 | -0.464 | 0.09492 | -0.01 | -4.893
-11 | -0.462 | 0.08646 | -0.01 | -5.339
-10.5 | -0.455 | 0.08202 | -0.011 | -5.55
-10 | -0.445 | 0.07668 | -0.011 | -5.803
-9.5 | -0.431 | 0.07049 | -0.012 | -6.112
-9 | -0.413 | 0.06561 | -0.012 | -6.291
-8.5 | -0.391 | 0.06181 | -0.013 | -6.32
-8 | -0.365 | 0.05761 | -0.013 | -6.33
-7.5 | -0.336 | 0.05433 | -0.013 | -6.177
-7 | -0.303 | 0.05111 | -0.014 | -5.932
-6.5 | -0.268 | 0.04821 | -0.014 | -5.558
-6 | -0.23 | 0.04581 | -0.015 | -5.013
-5.5 | -0.189 | 0.04335 | -0.016 | -4.359
-5 | -0.147 | 0.04121 | -0.016 | -3.577
-4.5 | -0.105 | 0.03936 | -0.017 | -2.666
-4 | -0.062 | 0.0377 | -0.017 | -1.636
-3.5 | -0.018 | 0.03626 | -0.018 | -0.492
-3 | 0.027 | 0.03502 | -0.019 | 0.759
-2.5 | 0.071 | 0.03403 | -0.02 | 2.101
-2 | 0.117 | 0.0332 | -0.02 | 3.519
-1.5 | 0.2 | 0.01175 | -0.044 | 17.042
-1 | 0.257 | 0.0117 | -0.045 | 21.946
-0.5 | 0.314 | 0.01162 | -0.046 | 26.99
0 | 0.373 | 0.01117 | -0.047 | 33.423
0.5 | 0.431 | 0.01133 | -0.048 | 38.018
1 | 0.488 | 0.01197 | -0.049 | 40.761
1.5 | 0.545 | 0.012 | -0.05 | 45.407
2 | 0.602 | 0.01218 | -0.052 | 49.457
2.5 | 0.66 | 0.01222 | -0.053 | 53.954
3 | 0.717 | 0.01188 | -0.054 | 60.331
3.5 | 0.774 | 0.01251 | -0.055 | 61.892
4 | 0.831 | 0.01126 | -0.056 | 73.847
4.5 | 0.889 | 0.01145 | -0.057 | 77.59
5 | 0.946 | 0.01171 | -0.058 | 80.75
5.5 | 1.003 | 0.01195 | -0.059 | 83.921
6 | 1.06 | 0.01353 | -0.06 | 78.335
6.5 | 1.116 | 0.01441 | -0.061 | 77.468
7 | 1.172 | 0.01485 | -0.062 | 78.952
7.5 | 1.228 | 0.01532 | -0.063 | 80.186
8 | 1.279 | 0.01577 | -0.064 | 81.097
8.5 | 1.324 | 0.01879 | -0.065 | 70.446
9 | 1.345 | 0.02277 | -0.065 | 59.058
9.5 | 1.369 | 0.02421 | -0.066 | 56.549
10 | 1.39 | 0.02582 | -0.066 | 53.824
10.5 | 1.403 | 0.02775 | -0.067 | 50.568
11 | 1.409 | 0.02994 | -0.067 | 47.043
11.5 | 1.407 | 0.03251 | -0.067 | 43.274
12 | 1.396 | 0.03564 | -0.067 | 39.187
12.5 | 1.184 | 0.08698 | -0.03 | 13.611
13 | 1.173 | 0.09282 | -0.03 | 12.635
13.5 | 1.156 | 0.09896 | -0.03 | 11.679
14 | 1.134 | 0.10516 | -0.03 | 10.781
14.5 | 1.107 | 0.11208 | -0.03 | 9.878
15 | 1.076 | 0.12044 | -0.03 | 8.937
15.5 | 1.042 | 0.1277 | -0.03 | 8.163
16 | 1.006 | 0.13623 | -0.03 | 7.384

## 26. Re 500k Mach 0.00 (2)
BIGFOIL.COM POLAR EXPORT
goe309
GOE 309 (MVA H.41) |  |  |  | Cl Max: | 1.3406 | at alpha= | 12.5 | deg
XFOIL ncrit=9 |  |  |  | L/D Max: | 96.8884 | at alpha= | 5 | deg
Re: | 500000 |  |  | Cd Min: | 0.04647 | at alpha= | 12.5 | deg
Mach: | 0 |  |  | Cl=0 at alpha= | -99 | deg
|  |  |  | @ Cl=0.1, Cd= | 0.00922
|  |  |  | @ Cl=0.4, Cd= | 0.009218
|  |  |  | @ Cl=0.6, Cd= | 0.007674
alpha (deg) | Cl | Cd | Cm | Cl/Cd
0.5 | 0.3972 | 0.00922 | -0.0486 | 43.0803
1 | 0.4523 | 0.00918 | -0.0486 | 49.2702
1.5 | 0.506 | 0.0089 | -0.0485 | 56.8539
2 | 0.592 | 0.00764 | -0.0548 | 77.4869
2.5 | 0.6556 | 0.00791 | -0.0568 | 82.8824
3 | 0.7058 | 0.00812 | -0.0559 | 86.9212
3.5 | 0.7556 | 0.00836 | -0.0549 | 90.3828
4 | 0.8052 | 0.00863 | -0.0538 | 93.3024
4.5 | 0.8544 | 0.00893 | -0.0528 | 95.6775
5 | 0.903 | 0.00932 | -0.0517 | 96.8884
5.5 | 0.9505 | 0.0099 | -0.0505 | 96.0101
6 | 0.9913 | 0.01136 | -0.0487 | 87.2623
6.5 | 1.0261 | 0.01355 | -0.0462 | 75.7269
7 | 1.0662 | 0.01515 | -0.0441 | 70.3762
7.5 | 1.1098 | 0.01629 | -0.0424 | 68.1277
8 | 1.1461 | 0.0181 | -0.0397 | 63.3204
8.5 | 1.1791 | 0.01994 | -0.0367 | 59.1324
9 | 1.2061 | 0.02199 | -0.033 | 54.8477
9.5 | 1.2198 | 0.02442 | -0.0275 | 49.9509
10 | 1.2283 | 0.02747 | -0.0225 | 44.7142
10.5 | 1.2377 | 0.03113 | -0.0185 | 39.7591
11 | 1.2559 | 0.03514 | -0.0147 | 35.7399
11.5 | 1.3113 | 0.03846 | -0.0122 | 34.0952
12 | 1.3249 | 0.04199 | -0.0092 | 31.5528
12.5 | 1.3406 | 0.04647 | -0.0069 | 28.8487

## 27. Re 500k Mach 0.10 (1)
BIGFOIL.COM POLAR EXPORT
goe309
GOE 309 (MVA H.41) |  |  |  | Cl Max: | 1.406 | at alpha= | 11 | deg
JavaFoil+Calcfoil stall+Eppler ext transition |  |  |  | L/D Max: | 83.905 | at alpha= | 5.5 | deg
Re: | 500000 |  |  | Cd Min: | 0.01117 | at alpha= | 0 | deg
Mach: | 0.1 |  |  | Cl=0 at alpha= | -3.3 | deg
|  |  |  | @ Cl=0.1, Cd= | 0.033474
|  |  |  | @ Cl=0.4, Cd= | 0.011235
|  |  |  | @ Cl=0.6, Cd= | 0.012115
alpha (deg) | Cl | Cd | Cm | Cl/Cd
-16.5 | -0.334 | 0.19912 | -0.004 | -1.676
-16 | -0.35 | 0.18336 | -0.005 | -1.909
-15.5 | -0.366 | 0.17111 | -0.005 | -2.14
-15 | -0.382 | 0.16034 | -0.006 | -2.381
-14.5 | -0.397 | 0.14858 | -0.006 | -2.671
-14 | -0.411 | 0.14125 | -0.007 | -2.909
-13.5 | -0.424 | 0.13022 | -0.007 | -3.253
-13 | -0.435 | 0.11896 | -0.008 | -3.653
-12.5 | -0.443 | 0.1115 | -0.008 | -3.976
-12 | -0.449 | 0.10337 | -0.009 | -4.347
-11.5 | -0.452 | 0.0952 | -0.01 | -4.751
-11 | -0.452 | 0.08872 | -0.01 | -5.094
-10.5 | -0.448 | 0.08355 | -0.011 | -5.359
-10 | -0.44 | 0.07663 | -0.011 | -5.736
-9.5 | -0.427 | 0.07189 | -0.012 | -5.941
-9 | -0.41 | 0.06628 | -0.012 | -6.192
-8.5 | -0.389 | 0.06203 | -0.013 | -6.277
-8 | -0.364 | 0.05805 | -0.013 | -6.275
-7.5 | -0.336 | 0.05441 | -0.013 | -6.17
-7 | -0.304 | 0.05127 | -0.014 | -5.924
-6.5 | -0.269 | 0.04828 | -0.015 | -5.566
-6 | -0.23 | 0.04626 | -0.015 | -4.98
-5.5 | -0.19 | 0.04354 | -0.016 | -4.357
-5 | -0.148 | 0.04135 | -0.016 | -3.579
-4.5 | -0.105 | 0.03949 | -0.017 | -2.668
-4 | -0.062 | 0.03778 | -0.018 | -1.64
-3.5 | -0.018 | 0.03632 | -0.018 | -0.494
-3 | 0.027 | 0.03503 | -0.019 | 0.763
-2.5 | 0.072 | 0.03399 | -0.02 | 2.114
-2 | 0.117 | 0.03316 | -0.021 | 3.54
-1.5 | 0.201 | 0.01169 | -0.044 | 17.208
-1 | 0.258 | 0.01168 | -0.045 | 22.096
-0.5 | 0.315 | 0.01169 | -0.046 | 26.96
0 | 0.375 | 0.01117 | -0.047 | 33.606
0.5 | 0.433 | 0.01132 | -0.049 | 38.234
1 | 0.49 | 0.01191 | -0.05 | 41.173
1.5 | 0.548 | 0.01206 | -0.051 | 45.41
2 | 0.605 | 0.01212 | -0.052 | 49.947
2.5 | 0.663 | 0.01229 | -0.053 | 53.943
3 | 0.72 | 0.01194 | -0.054 | 60.331
3.5 | 0.778 | 0.01252 | -0.055 | 62.122
4 | 0.836 | 0.01125 | -0.056 | 74.273
4.5 | 0.893 | 0.01151 | -0.057 | 77.579
5 | 0.951 | 0.01174 | -0.058 | 80.972
5.5 | 1.008 | 0.01201 | -0.059 | 83.905
6 | 1.065 | 0.01364 | -0.06 | 78.09
6.5 | 1.122 | 0.01449 | -0.061 | 77.424
7 | 1.178 | 0.01487 | -0.062 | 79.225
7.5 | 1.234 | 0.01539 | -0.063 | 80.18
8 | 1.284 | 0.0159 | -0.065 | 80.781
8.5 | 1.33 | 0.02211 | -0.066 | 60.149
9 | 1.346 | 0.02305 | -0.065 | 58.403
9.5 | 1.371 | 0.02449 | -0.066 | 55.975
10 | 1.391 | 0.02618 | -0.066 | 53.113
10.5 | 1.403 | 0.02819 | -0.067 | 49.759
11 | 1.406 | 0.0305 | -0.067 | 46.097
11.5 | 1.401 | 0.03319 | -0.067 | 42.218
12 | 1.388 | 0.03682 | -0.067 | 37.689
12.5 | 1.176 | 0.08784 | -0.03 | 13.383
13 | 1.161 | 0.09368 | -0.03 | 12.388
13.5 | 1.14 | 0.09966 | -0.03 | 11.434
14 | 1.113 | 0.10682 | -0.03 | 10.418
14.5 | 1.081 | 0.11434 | -0.03 | 9.457
15 | 1.046 | 0.12231 | -0.03 | 8.548
15.5 | 1.006 | 0.13083 | -0.03 | 7.692
16 | 0.965 | 0.13995 | -0.03 | 6.892

## 28. Re 500k Mach 0.10 (2)
BIGFOIL.COM POLAR EXPORT
goe309
GOE 309 (MVA H.41) |  |  |  | Cl Max: | 1.2874 | at alpha= | 11.5 | deg
XFOIL ncrit=9 |  |  |  | L/D Max: | 96.9584 | at alpha= | 5 | deg
Re: | 500000 |  |  | Cd Min: | 0.04 | at alpha= | 11.5 | deg
Mach: | 0.1 |  |  | Cl=0 at alpha= | -99 | deg
|  |  |  | @ Cl=0.1, Cd= | 0.00942
|  |  |  | @ Cl=0.4, Cd= | 0.0092398
|  |  |  | @ Cl=0.6, Cd= | 0.0076946
alpha (deg) | Cl | Cd | Cm | Cl/Cd
0 | 0.3442 | 0.00942 | -0.049 | 36.5393
0.5 | 0.3996 | 0.00924 | -0.0489 | 43.2468
1 | 0.455 | 0.00921 | -0.0488 | 49.4028
1.5 | 0.5091 | 0.00895 | -0.0487 | 56.8827
2 | 0.5912 | 0.00766 | -0.0541 | 77.1802
2.5 | 0.6598 | 0.00793 | -0.0572 | 83.203
3 | 0.7102 | 0.00815 | -0.0562 | 87.1411
3.5 | 0.7602 | 0.00841 | -0.0551 | 90.3924
4 | 0.81 | 0.00869 | -0.054 | 93.2106
4.5 | 0.8595 | 0.00899 | -0.053 | 95.6062
5 | 0.9085 | 0.00937 | -0.0519 | 96.9584
5.5 | 0.9559 | 0.00998 | -0.0506 | 95.7816
6 | 0.9966 | 0.01147 | -0.0487 | 86.8875
6.5 | 1.0307 | 0.01376 | -0.046 | 74.9055
7 | 1.0717 | 0.01526 | -0.0439 | 70.2294
7.5 | 1.1152 | 0.01643 | -0.0421 | 67.8758
8 | 1.1507 | 0.01831 | -0.0392 | 62.8454
8.5 | 1.1832 | 0.02017 | -0.0361 | 58.6614
9 | 1.2085 | 0.02229 | -0.0321 | 54.2171
9.5 | 1.2196 | 0.02482 | -0.0263 | 49.1378
10 | 1.2276 | 0.02805 | -0.0215 | 43.7647
10.5 | 1.2366 | 0.03185 | -0.0177 | 38.8257
11 | 1.2531 | 0.03588 | -0.0139 | 34.9247
11.5 | 1.2874 | 0.04 | -0.0109 | 32.185

## 29. Re 500k Mach 0.25 (1)
BIGFOIL.COM POLAR EXPORT
goe309
GOE 309 (MVA H.41) |  |  |  | Cl Max: | 1.392 | at alpha= | 10 | deg
JavaFoil+Calcfoil stall+Eppler ext transition |  |  |  | L/D Max: | 82.456 | at alpha= | 5 | deg
Re: | 500000 |  |  | Cd Min: | 0.0111 | at alpha= | 0 | deg
Mach: | 0.25 |  |  | Cl=0 at alpha= | -3.3 | deg
|  |  |  | @ Cl=0.1, Cd= | 0.033675
|  |  |  | @ Cl=0.4, Cd= | 0.011169
|  |  |  | @ Cl=0.6, Cd= | 0.01213
alpha (deg) | Cl | Cd | Cm | Cl/Cd
-14.5 | -0.059 | 0.16055 | -0.007 | -0.366
-14 | -0.152 | 0.16364 | -0.007 | -0.927
-13.5 | -0.203 | 0.21941 | -0.007 | -0.926
-13 | -0.246 | 0.17737 | -0.007 | -1.388
-12.5 | -0.284 | 0.15066 | -0.008 | -1.883
-12 | -0.317 | 0.131 | -0.008 | -2.417
-11.5 | -0.344 | 0.11593 | -0.009 | -2.971
-11 | -0.366 | 0.1022 | -0.01 | -3.586
-10.5 | -0.382 | 0.0945 | -0.011 | -4.045
-10 | -0.391 | 0.08466 | -0.011 | -4.622
-9.5 | -0.393 | 0.07799 | -0.012 | -5.043
-9 | -0.388 | 0.07083 | -0.013 | -5.483
-8.5 | -0.377 | 0.06473 | -0.013 | -5.817
-8 | -0.358 | 0.06003 | -0.013 | -5.968
-7.5 | -0.334 | 0.05615 | -0.014 | -5.953
-7 | -0.305 | 0.05253 | -0.014 | -5.813
-6.5 | -0.272 | 0.0492 | -0.015 | -5.53
-6 | -0.234 | 0.04663 | -0.016 | -5.024
-5.5 | -0.193 | 0.04404 | -0.016 | -4.389
-5 | -0.151 | 0.04181 | -0.017 | -3.613
-4.5 | -0.108 | 0.03979 | -0.017 | -2.707
-4 | -0.063 | 0.03797 | -0.018 | -1.671
-3.5 | -0.018 | 0.03645 | -0.019 | -0.504
-3 | 0.027 | 0.03521 | -0.02 | 0.778
-2.5 | 0.074 | 0.03414 | -0.02 | 2.159
-2 | 0.121 | 0.0333 | -0.021 | 3.619
-1.5 | 0.207 | 0.01169 | -0.045 | 17.679
-1 | 0.265 | 0.01173 | -0.046 | 22.59
-0.5 | 0.324 | 0.01167 | -0.048 | 27.729
0 | 0.386 | 0.0111 | -0.049 | 34.719
0.5 | 0.445 | 0.01139 | -0.05 | 39.048
1 | 0.504 | 0.01199 | -0.051 | 42.006
1.5 | 0.563 | 0.01203 | -0.052 | 46.792
2 | 0.622 | 0.01219 | -0.053 | 51.009
2.5 | 0.681 | 0.01224 | -0.054 | 55.65
3 | 0.74 | 0.01188 | -0.056 | 62.319
3.5 | 0.799 | 0.01254 | -0.057 | 63.752
4 | 0.858 | 0.01133 | -0.058 | 75.775
4.5 | 0.917 | 0.01157 | -0.059 | 79.304
5 | 0.976 | 0.01184 | -0.06 | 82.456
5.5 | 1.035 | 0.01328 | -0.061 | 77.957
6 | 1.093 | 0.0139 | -0.062 | 78.667
6.5 | 1.151 | 0.01707 | -0.063 | 67.445
7 | 1.209 | 0.01768 | -0.064 | 68.396
7.5 | 1.266 | 0.01834 | -0.065 | 69.034
8 | 1.316 | 0.01619 | -0.066 | 81.3
8.5 | 1.333 | 0.02348 | -0.066 | 56.765
9 | 1.362 | 0.02458 | -0.067 | 55.408
9.5 | 1.382 | 0.02635 | -0.067 | 52.449
10 | 1.392 | 0.02849 | -0.067 | 48.863
10.5 | 1.391 | 0.03113 | -0.068 | 44.68
11 | 1.378 | 0.03415 | -0.068 | 40.338
11.5 | 1.157 | 0.07974 | -0.03 | 14.511
12 | 1.134 | 0.08579 | -0.03 | 13.215
12.5 | 1.099 | 0.09234 | -0.03 | 11.901
13 | 1.053 | 0.09984 | -0.03 | 10.545
13.5 | 0.996 | 0.10868 | -0.029 | 9.16
14 | 0.928 | 0.118 | -0.029 | 7.867
14.5 | 0.852 | 0.12994 | -0.029 | 6.559
15 | 0.769 | 0.14353 | -0.029 | 5.356

## 30. Re 500k Mach 0.25 (2)
BIGFOIL.COM POLAR EXPORT
goe309
GOE 309 (MVA H.41) |  |  |  | Cl Max: | 1.2634 | at alpha= | 12 | deg
XFOIL ncrit=9 |  |  |  | L/D Max: | 96.8008 | at alpha= | 5 | deg
Re: | 500000 |  |  | Cd Min: | 0.05072 | at alpha= | 12 | deg
Mach: | 0.25 |  |  | Cl=0 at alpha= | -99 | deg
|  |  |  | @ Cl=0.1, Cd= | 0.00956
|  |  |  | @ Cl=0.4, Cd= | 0.0094198
|  |  |  | @ Cl=0.6, Cd= | 0.00783
alpha (deg) | Cl | Cd | Cm | Cl/Cd
0 | 0.3556 | 0.00956 | -0.0505 | 37.1967
0.5 | 0.4126 | 0.00938 | -0.0502 | 43.9872
1 | 0.4697 | 0.00937 | -0.0501 | 50.1281
1.5 | 0.5258 | 0.00922 | -0.05 | 57.0282
2 | 0.59 | 0.00779 | -0.051 | 75.7381
2.5 | 0.6825 | 0.00816 | -0.0588 | 83.6397
3 | 0.7345 | 0.00838 | -0.0577 | 87.6492
3.5 | 0.786 | 0.00863 | -0.0565 | 91.0776
4 | 0.8373 | 0.00892 | -0.0553 | 93.8677
4.5 | 0.8881 | 0.00925 | -0.0539 | 96.0108
5 | 0.938 | 0.00969 | -0.0525 | 96.8008
5.5 | 0.9846 | 0.01055 | -0.0508 | 93.327
6 | 1.0257 | 0.01209 | -0.0484 | 84.8387
6.5 | 1.0552 | 0.01481 | -0.0447 | 71.2492
7 | 1.1015 | 0.01585 | -0.0427 | 69.4953
7.5 | 1.1437 | 0.01721 | -0.0402 | 66.4555
8 | 1.1742 | 0.01942 | -0.0361 | 60.4634
8.5 | 1.2011 | 0.0215 | -0.0318 | 55.8651
9 | 1.2127 | 0.02402 | -0.0258 | 50.4871
9.5 | 1.2192 | 0.02748 | -0.021 | 44.3668
10 | 1.224 | 0.03182 | -0.0176 | 38.4664
10.5 | 1.2297 | 0.03655 | -0.015 | 33.6443
11 | 1.2394 | 0.04114 | -0.0119 | 30.1264
11.5 | 1.2537 | 0.04563 | -0.0087 | 27.4753
12 | 1.2634 | 0.05072 | -0.0067 | 24.9093

## 31. Re 500k Mach 0.50 (1)
BIGFOIL.COM POLAR EXPORT
goe309
GOE 309 (MVA H.41) |  |  |  | Cl Max: | 1.385 | at alpha= | 8.5 | deg
JavaFoil+Calcfoil stall+Eppler ext transition |  |  |  | L/D Max: | 83.409 | at alpha= | 4.5 | deg
Re: | 500000 |  |  | Cd Min: | 0.01146 | at alpha= | 0 | deg
Mach: | 0.5 |  |  | Cl=0 at alpha= | -3.3 | deg
|  |  |  | @ Cl=0.1, Cd= | 0.034457
|  |  |  | @ Cl=0.4, Cd= | 0.011695
|  |  |  | @ Cl=0.6, Cd= | 0.012044
alpha (deg) | Cl | Cd | Cm | Cl/Cd
-20 | -0.811 | 0.20406 | -0.002 | -3.973
-19.5 | -0.789 | 0.19896 | -0.003 | -3.964
-19 | -0.766 | 0.21075 | -0.003 | -3.634
-18.5 | -0.744 | 0.19416 | -0.004 | -3.832
-18 | -0.72 | 0.18384 | -0.004 | -3.914
-17.5 | -0.696 | 0.17947 | -0.005 | -3.877
-17 | -0.672 | 0.18262 | -0.005 | -3.68
-16.5 | -0.649 | 0.17732 | -0.006 | -3.66
-16 | -0.626 | 0.15946 | -0.007 | -3.925
-15.5 | -0.603 | 0.15403 | -0.007 | -3.914
-15 | -0.579 | 0.14826 | -0.008 | -3.908
-14.5 | -0.556 | 0.14642 | -0.009 | -3.797
-14 | -0.532 | 0.14079 | -0.009 | -3.781
-13.5 | -0.508 | 0.15013 | -0.01 | -3.386
-13 | -0.485 | 0.13302 | -0.01 | -3.645
-12.5 | -0.461 | 0.12886 | -0.011 | -3.577
-12 | -0.437 | 0.12359 | -0.012 | -3.535
-11.5 | -0.412 | 0.12764 | -0.011 | -3.225
-11 | -0.387 | 0.12057 | -0.011 | -3.21
-10.5 | -0.363 | 0.11658 | -0.012 | -3.111
-10 | -0.338 | 0.11367 | -0.013 | -2.975
-9.5 | -0.314 | 0.1144 | -0.013 | -2.742
-9 | -0.289 | 0.11088 | -0.014 | -2.606
-8.5 | -0.264 | 0.10524 | -0.014 | -2.511
-8 | -0.239 | 0.1029 | -0.015 | -2.326
-7.5 | -0.214 | 0.10069 | -0.015 | -2.128
-7 | -0.189 | 0.09864 | -0.016 | -1.918
-6.5 | -0.164 | 0.0825 | -0.017 | -1.988
-6 | -0.224 | 0.05687 | -0.017 | -3.931
-5.5 | -0.196 | 0.04872 | -0.018 | -4.024
-5 | -0.158 | 0.04534 | -0.018 | -3.493
-4.5 | -0.115 | 0.04223 | -0.019 | -2.731
-4 | -0.069 | 0.03966 | -0.02 | -1.736
-3.5 | -0.02 | 0.03772 | -0.02 | -0.533
-3 | 0.03 | 0.03609 | -0.021 | 0.837
-2.5 | 0.082 | 0.0348 | -0.022 | 2.346
-2 | 0.134 | 0.03381 | -0.023 | 3.96
-1.5 | 0.187 | 0.03306 | -0.024 | 5.647
-1 | 0.296 | 0.01187 | -0.052 | 24.887
-0.5 | 0.361 | 0.01199 | -0.053 | 30.124
0 | 0.431 | 0.01146 | -0.054 | 37.571
0.5 | 0.497 | 0.01153 | -0.056 | 43.087
1 | 0.563 | 0.01168 | -0.057 | 48.163
1.5 | 0.629 | 0.01233 | -0.058 | 50.995
2 | 0.694 | 0.01246 | -0.06 | 55.753
2.5 | 0.76 | 0.01264 | -0.061 | 60.154
3 | 0.826 | 0.01222 | -0.062 | 67.594
3.5 | 0.892 | 0.01293 | -0.063 | 68.933
4 | 0.957 | 0.01327 | -0.065 | 72.098
4.5 | 1.022 | 0.01226 | -0.066 | 83.409
5 | 1.087 | 0.01413 | -0.067 | 76.957
5.5 | 1.152 | 0.01793 | -0.068 | 64.251
6 | 1.216 | 0.01874 | -0.069 | 64.891
6.5 | 1.278 | 0.01952 | -0.071 | 65.482
7 | 1.321 | 0.02065 | -0.071 | 63.953
7.5 | 1.371 | 0.02193 | -0.071 | 62.525
8 | 1.38 | 0.02875 | -0.071 | 48.015
8.5 | 1.385 | 0.03184 | -0.071 | 43.508
9 | 1.345 | 0.03693 | -0.071 | 36.409
9.5 | 1.031 | 0.08755 | -0.028 | 11.78
10 | 0.71 | 0.09774 | -0.027 | 7.261
10.5 | 0.737 | 0.10186 | -0.028 | 7.234
11 | 0.764 | 0.1057 | -0.029 | 7.23
11.5 | 0.792 | 0.11012 | -0.031 | 7.188
12 | 0.819 | 0.1144 | -0.033 | 7.162
12.5 | 0.849 | 0.12121 | -0.04 | 7.005
13 | 0.875 | 0.19458 | -0.037 | 4.494
13.5 | 0.902 | 0.14683 | -0.038 | 6.143

## 32. Re 500k Mach 0.50 (2)
BIGFOIL.COM POLAR EXPORT
goe309
GOE 309 (MVA H.41) |  |  |  | Cl Max: | 1.24 | at alpha= | 8 | deg
XFOIL ncrit=9 |  |  |  | L/D Max: | 95.2969 | at alpha= | 4.5 | deg
Re: | 500000 |  |  | Cd Min: | 0.28014 | at alpha= | -20 | deg
Mach: | 0.5 |  |  | Cl=0 at alpha= | -3.2566 | deg
|  |  |  | @ Cl=0.1, Cd= | 0.019632
|  |  |  | @ Cl=0.4, Cd= | 0.010366
|  |  |  | @ Cl=0.6, Cd= | 0.01018
alpha (deg) | Cl | Cd | Cm | Cl/Cd
-20 | -0.7757 | 0.28014 | 0.0754 | -2.769
-19 | -0.7298 | 0.26321 | 0.0655 | -2.7727
-18.5 | -0.7068 | 0.25548 | 0.0607 | -2.7666
-18 | -0.6833 | 0.24767 | 0.0558 | -2.7589
-17.5 | -0.6597 | 0.2397 | 0.0509 | -2.7522
-17 | -0.6359 | 0.23167 | 0.046 | -2.7449
-16.5 | -0.6118 | 0.22384 | 0.0408 | -2.7332
-16 | -0.5891 | 0.21635 | 0.0356 | -2.7229
-15 | -0.5454 | 0.19984 | 0.0274 | -2.7292
-14.5 | -0.524 | 0.19225 | 0.0238 | -2.7256
-14 | -0.5027 | 0.18479 | 0.0199 | -2.7204
-13.5 | -0.4819 | 0.1772 | 0.016 | -2.7195
-13 | -0.461 | 0.16987 | 0.0111 | -2.7138
-12.5 | -0.4449 | 0.16341 | 0.0058 | -2.7226
-12 | -0.4251 | 0.15433 | 0.0037 | -2.7545
-11.5 | -0.4066 | 0.14678 | 0.0014 | -2.7701
-11 | -0.389 | 0.13968 | -0.0015 | -2.7849
-10.5 | -0.3718 | 0.13254 | -0.0047 | -2.8052
-10 | -0.3551 | 0.12535 | -0.008 | -2.8329
-9.5 | -0.3401 | 0.11881 | -0.0133 | -2.8626
-9 | -0.3282 | 0.11219 | -0.0182 | -2.9254
-8.5 | -0.315 | 0.10517 | -0.0225 | -2.9952
-8 | -0.2962 | 0.0966 | -0.0219 | -3.0663
-7.5 | -0.2799 | 0.09035 | -0.0249 | -3.098
-7 | -0.2545 | 0.08289 | -0.0322 | -3.0703
-6.5 | -0.2489 | 0.07729 | -0.0369 | -3.2203
-6 | -0.2297 | 0.07073 | -0.0441 | -3.2476
-5.5 | -0.1999 | 0.06337 | -0.0497 | -3.1545
-5 | -0.1636 | 0.05576 | -0.0546 | -2.934
-4.5 | -0.1363 | 0.04889 | -0.0555 | -2.7879
-4 | -0.073 | 0.04282 | -0.0608 | -1.7048
-3 | 0.0252 | 0.03003 | -0.0628 | 0.83916
-2.5 | 0.0862 | 0.02076 | -0.062 | 4.1522
-2 | 0.1458 | 0.01589 | -0.0609 | 9.1756
-1.5 | 0.2116 | 0.01347 | -0.06 | 15.709
-1 | 0.2777 | 0.01183 | -0.059 | 23.4742
-0.5 | 0.3431 | 0.01104 | -0.058 | 31.0779
0 | 0.4064 | 0.01029 | -0.0569 | 39.4947
0.5 | 0.4708 | 0.0101 | -0.0562 | 46.6139
1 | 0.5354 | 0.01012 | -0.0556 | 52.9051
1.5 | 0.6 | 0.01018 | -0.0552 | 58.9391
2 | 0.654 | 0.00891 | -0.0535 | 73.4007
2.5 | 0.7807 | 0.00907 | -0.0649 | 86.075
3 | 0.8422 | 0.00939 | -0.0637 | 89.6912
3.5 | 0.8999 | 0.0097 | -0.0616 | 92.7732
4 | 0.9566 | 0.01008 | -0.0592 | 94.9008
4.5 | 1.0111 | 0.01061 | -0.0564 | 95.2969
5 | 1.057 | 0.01176 | -0.0525 | 89.881
5.5 | 1.1032 | 0.01301 | -0.0486 | 84.7963
6 | 1.1479 | 0.01442 | -0.0445 | 79.6047
6.5 | 1.1655 | 0.01736 | -0.0373 | 67.1371
7 | 1.2015 | 0.01893 | -0.0317 | 63.4707
7.5 | 1.2261 | 0.02127 | -0.0257 | 57.6446
8 | 1.24 | 0.02502 | -0.0209 | 49.5604
8.5 | 1.2394 | 0.03086 | -0.0184 | 40.162
9 | 1.2251 | 0.03872 | -0.0179 | 31.64
9.5 | 1.2008 | 0.04792 | -0.0184 | 25.0584
10 | 1.1927 | 0.05579 | -0.0188 | 21.3784
10.5 | 1.1799 | 0.06414 | -0.0194 | 18.3957
11 | 1.1708 | 0.07234 | -0.0199 | 16.1847
11.5 | 1.1641 | 0.08056 | -0.0206 | 14.4501
12 | 1.1563 | 0.08933 | -0.0219 | 12.9441
12.5 | 1.1449 | 0.09908 | -0.0244 | 11.5553
13 | 1.1298 | 0.10998 | -0.0282 | 10.2728

## 33. Re 750k Mach 0.00 (1)
BIGFOIL.COM POLAR EXPORT
goe309
GOE 309 (MVA H.41) |  |  |  | Cl Max: | 1.418 | at alpha= | 11 | deg
JavaFoil+Calcfoil stall+Eppler ext transition |  |  |  | L/D Max: | 91.01 | at alpha= | 5.5 | deg
Re: | 750000 |  |  | Cd Min: | 0.01043 | at alpha= | 4 | deg
Mach: | 0 |  |  | Cl=0 at alpha= | -3.3 | deg
|  |  |  | @ Cl=0.1, Cd= | 0.011116
|  |  |  | @ Cl=0.4, Cd= | 0.010625
|  |  |  | @ Cl=0.6, Cd= | 0.011408
alpha (deg) | Cl | Cd | Cm | Cl/Cd
-16.5 | -0.372 | 0.17861 | -0.004 | -2.084
-16 | -0.386 | 0.16302 | -0.005 | -2.37
-15.5 | -0.4 | 0.15176 | -0.005 | -2.637
-15 | -0.413 | 0.14254 | -0.006 | -2.901
-14.5 | -0.426 | 0.13552 | -0.006 | -3.143
-14 | -0.437 | 0.12895 | -0.007 | -3.391
-13.5 | -0.447 | 0.11949 | -0.008 | -3.742
-13 | -0.455 | 0.11087 | -0.008 | -4.105
-12.5 | -0.461 | 0.10346 | -0.009 | -4.456
-12 | -0.464 | 0.09498 | -0.009 | -4.889
-11.5 | -0.465 | 0.08955 | -0.01 | -5.19
-11 | -0.462 | 0.08412 | -0.01 | -5.49
-10.5 | -0.455 | 0.07808 | -0.011 | -5.832
-10 | -0.445 | 0.07311 | -0.011 | -6.089
-9.5 | -0.431 | 0.06797 | -0.012 | -6.342
-9 | -0.413 | 0.063 | -0.013 | -6.554
-8.5 | -0.391 | 0.05963 | -0.013 | -6.554
-8 | -0.365 | 0.05594 | -0.013 | -6.522
-7.5 | -0.336 | 0.05261 | -0.014 | -6.38
-7 | -0.303 | 0.04956 | -0.014 | -6.119
-6.5 | -0.268 | 0.04683 | -0.015 | -5.723
-6 | -0.23 | 0.04455 | -0.015 | -5.156
-5.5 | -0.189 | 0.04229 | -0.016 | -4.47
-5 | -0.147 | 0.04023 | -0.017 | -3.665
-4.5 | -0.105 | 0.03847 | -0.017 | -2.728
-4 | -0.062 | 0.03694 | -0.018 | -1.671
-3.5 | -0.018 | 0.03549 | -0.019 | -0.503
-3 | 0.027 | 0.03431 | -0.019 | 0.775
-2.5 | 0.088 | 0.01111 | -0.042 | 7.939
-2 | 0.144 | 0.01114 | -0.043 | 12.927
-1.5 | 0.2 | 0.01107 | -0.044 | 18.089
-1 | 0.257 | 0.01101 | -0.045 | 23.33
-0.5 | 0.314 | 0.01102 | -0.046 | 28.442
0 | 0.373 | 0.01055 | -0.047 | 35.403
0.5 | 0.431 | 0.01071 | -0.048 | 40.217
1 | 0.488 | 0.01121 | -0.049 | 43.501
1.5 | 0.545 | 0.01136 | -0.05 | 47.961
2 | 0.602 | 0.01141 | -0.052 | 52.798
2.5 | 0.66 | 0.01156 | -0.053 | 57.038
3 | 0.717 | 0.01161 | -0.054 | 61.758
3.5 | 0.774 | 0.01177 | -0.055 | 65.754
4 | 0.831 | 0.01043 | -0.056 | 79.689
4.5 | 0.889 | 0.0106 | -0.057 | 83.818
5 | 0.946 | 0.01085 | -0.058 | 87.207
5.5 | 1.003 | 0.01102 | -0.059 | 91.01
6 | 1.06 | 0.01256 | -0.06 | 84.361
6.5 | 1.116 | 0.01529 | -0.061 | 72.994
7 | 1.172 | 0.01581 | -0.062 | 74.179
7.5 | 1.228 | 0.01633 | -0.063 | 75.202
8 | 1.279 | 0.01683 | -0.064 | 75.97
8.5 | 1.324 | 0.01762 | -0.065 | 75.127
9 | 1.365 | 0.02117 | -0.066 | 64.494
9.5 | 1.38 | 0.02247 | -0.066 | 61.424
10 | 1.398 | 0.02391 | -0.067 | 58.48
10.5 | 1.412 | 0.02558 | -0.067 | 55.197
11 | 1.418 | 0.02752 | -0.067 | 51.533
11.5 | 1.417 | 0.02979 | -0.068 | 47.55
12 | 1.408 | 0.03246 | -0.068 | 43.361
12.5 | 1.392 | 0.03513 | -0.068 | 39.624
13 | 1.369 | 0.03862 | -0.068 | 35.444
13.5 | 1.156 | 0.09605 | -0.031 | 12.039
14 | 1.134 | 0.10254 | -0.031 | 11.063
14.5 | 1.108 | 0.10841 | -0.031 | 10.217
15 | 1.077 | 0.11549 | -0.031 | 9.324
15.5 | 1.043 | 0.1228 | -0.031 | 8.492
16 | 1.006 | 0.13156 | -0.032 | 7.649

## 34. Re 750k Mach 0.00 (2)
BIGFOIL.COM POLAR EXPORT
goe309
GOE 309 (MVA H.41) |  |  |  | Cl Max: | 1.3875 | at alpha= | 13 | deg
XFOIL ncrit=9 |  |  |  | L/D Max: | 107.104 | at alpha= | 4.5 | deg
Re: | 750000 |  |  | Cd Min: | 0.2533 | at alpha= | -20 | deg
Mach: | 0 |  |  | Cl=0 at alpha= | -3.0735 | deg
|  |  |  | @ Cl=0.1, Cd= | 0.011151
|  |  |  | @ Cl=0.4, Cd= | 0.0083552
|  |  |  | @ Cl=0.6, Cd= | 0.0068873
alpha (deg) | Cl | Cd | Cm | Cl/Cd
-20 | -0.7059 | 0.2533 | 0.0641 | -2.7868
-19 | -0.6718 | 0.23987 | 0.0563 | -2.8007
-18.5 | -0.6544 | 0.23396 | 0.0525 | -2.7971
-18 | -0.6367 | 0.2278 | 0.0487 | -2.795
-17.5 | -0.6191 | 0.22149 | 0.0449 | -2.7952
-17 | -0.6015 | 0.21491 | 0.0412 | -2.7988
-16.5 | -0.5835 | 0.20798 | 0.0374 | -2.8056
-16 | -0.5663 | 0.20111 | 0.0334 | -2.8159
-15.5 | -0.5504 | 0.19424 | 0.0294 | -2.8336
-15 | -0.5356 | 0.18727 | 0.0256 | -2.86
-14.5 | -0.5216 | 0.17957 | 0.0233 | -2.9047
-14 | -0.5065 | 0.17339 | 0.0207 | -2.9212
-13.5 | -0.4918 | 0.167 | 0.0178 | -2.9449
-13 | -0.4777 | 0.16018 | 0.0149 | -2.9823
-12.5 | -0.4641 | 0.15271 | 0.0109 | -3.0391
-12 | -0.4532 | 0.14553 | 0.007 | -3.1141
-11.5 | -0.4422 | 0.1384 | 0.0037 | -3.1951
-11 | -0.4306 | 0.13074 | 0.0027 | -3.2936
-10.5 | -0.4178 | 0.1244 | 0.0002 | -3.3585
-10 | -0.4054 | 0.11787 | -0.0025 | -3.4394
-9.5 | -0.3936 | 0.11111 | -0.0056 | -3.5424
-9 | -0.383 | 0.10363 | -0.0104 | -3.6958
-8.5 | -0.3756 | 0.09615 | -0.0161 | -3.9064
-8 | -0.3687 | 0.08857 | -0.0216 | -4.1628
-7.5 | -0.3604 | 0.07924 | -0.0281 | -4.5482
-7 | -0.3255 | 0.07263 | -0.0351 | -4.4816
-6.5 | -0.3019 | 0.06633 | -0.0388 | -4.5515
-4.5 | -0.1549 | 0.01594 | -0.0502 | -9.7177
-4 | -0.1006 | 0.01526 | -0.0499 | -6.5924
-3.5 | -0.0464 | 0.01358 | -0.0495 | -3.4168
-3 | 0.008 | 0.0123 | -0.0493 | 0.65041
-2.5 | 0.0638 | 0.01148 | -0.0492 | 5.5575
-2 | 0.1199 | 0.01097 | -0.0491 | 10.9298
-1.5 | 0.1743 | 0.00962 | -0.0486 | 18.1185
-1 | 0.2292 | 0.009 | -0.0484 | 25.4667
-0.5 | 0.2848 | 0.00868 | -0.0483 | 32.8111
0 | 0.3405 | 0.00853 | -0.0482 | 39.9179
0.5 | 0.3959 | 0.00835 | -0.0481 | 47.4132
1 | 0.4515 | 0.00842 | -0.0482 | 53.6223
1.5 | 0.5069 | 0.00847 | -0.0483 | 59.8465
2 | 0.548 | 0.00672 | -0.0458 | 81.5476
2.5 | 0.6226 | 0.00696 | -0.0495 | 89.454
3 | 0.7095 | 0.00725 | -0.0567 | 97.8621
3.5 | 0.7595 | 0.00745 | -0.0558 | 101.9463
4 | 0.8088 | 0.00771 | -0.0547 | 104.9027
4.5 | 0.8579 | 0.00801 | -0.0536 | 107.1036
5 | 0.9053 | 0.00853 | -0.0524 | 106.1313
5.5 | 0.9478 | 0.00972 | -0.0507 | 97.5103
6 | 0.9892 | 0.01113 | -0.0488 | 88.8769
6.5 | 1.0256 | 0.0132 | -0.0463 | 77.697
7 | 1.0722 | 0.01409 | -0.045 | 76.0965
7.5 | 1.1171 | 0.01513 | -0.0435 | 73.8334
8 | 1.1583 | 0.01649 | -0.0416 | 70.2426
8.5 | 1.1866 | 0.01886 | -0.038 | 62.9162
9 | 1.2108 | 0.02118 | -0.0339 | 57.1671
9.5 | 1.2343 | 0.023 | -0.0297 | 53.6652
10 | 1.2465 | 0.0256 | -0.0246 | 48.6914
10.5 | 1.2577 | 0.02885 | -0.0205 | 43.5945
11 | 1.2735 | 0.03207 | -0.0176 | 39.71
11.5 | 1.2898 | 0.0356 | -0.015 | 36.2303
12 | 1.3131 | 0.03964 | -0.0116 | 33.1256
13 | 1.3875 | 0.05617 | -0.0082 | 24.7018
13.5 | 1.358 | 0.06057 | -0.0038 | 22.4203
14 | 1.3254 | 0.065 | -0.0031 | 20.3908
14.5 | 1.3006 | 0.07241 | -0.0046 | 17.9616
15 | 1.2733 | 0.08173 | -0.0075 | 15.5793
15.5 | 1.2432 | 0.09281 | -0.0122 | 13.3951
16 | 1.2117 | 0.1055 | -0.0187 | 11.4853
16.5 | 1.1797 | 0.11975 | -0.0268 | 9.8514
17 | 1.1475 | 0.1354 | -0.0363 | 8.4749
17.5 | 1.1164 | 0.15251 | -0.0472 | 7.3202
18 | 1.0861 | 0.17106 | -0.059 | 6.3492

## 35. Re 750k Mach 0.10 (1)
BIGFOIL.COM POLAR EXPORT
goe309
GOE 309 (MVA H.41) |  |  |  | Cl Max: | 1.415 | at alpha= | 11 | deg
JavaFoil+Calcfoil stall+Eppler ext transition |  |  |  | L/D Max: | 91.213 | at alpha= | 5.5 | deg
Re: | 750000 |  |  | Cd Min: | 0.01042 | at alpha= | 4 | deg
Mach: | 0.1 |  |  | Cl=0 at alpha= | -3.3 | deg
|  |  |  | @ Cl=0.1, Cd= | 0.01114
|  |  |  | @ Cl=0.4, Cd= | 0.01058
|  |  |  | @ Cl=0.6, Cd= | 0.011455
alpha (deg) | Cl | Cd | Cm | Cl/Cd
-16.5 | -0.334 | 0.18624 | -0.004 | -1.793
-16 | -0.35 | 0.16978 | -0.005 | -2.063
-15.5 | -0.366 | 0.16394 | -0.005 | -2.235
-15 | -0.382 | 0.14915 | -0.006 | -2.562
-14.5 | -0.397 | 0.13952 | -0.006 | -2.847
-14 | -0.411 | 0.13049 | -0.007 | -3.151
-13.5 | -0.424 | 0.12292 | -0.008 | -3.449
-13 | -0.435 | 0.11392 | -0.008 | -3.817
-12.5 | -0.444 | 0.10515 | -0.009 | -4.218
-12 | -0.45 | 0.09777 | -0.009 | -4.598
-11.5 | -0.453 | 0.09145 | -0.01 | -4.949
-11 | -0.452 | 0.08424 | -0.01 | -5.367
-10.5 | -0.448 | 0.0792 | -0.011 | -5.656
-10 | -0.44 | 0.07367 | -0.012 | -5.969
-9.5 | -0.427 | 0.06785 | -0.012 | -6.297
-9 | -0.411 | 0.06366 | -0.013 | -6.449
-8.5 | -0.39 | 0.05984 | -0.013 | -6.51
-8 | -0.364 | 0.05616 | -0.013 | -6.488
-7.5 | -0.336 | 0.05272 | -0.014 | -6.369
-7 | -0.304 | 0.04978 | -0.014 | -6.102
-6.5 | -0.269 | 0.04697 | -0.015 | -5.724
-6 | -0.23 | 0.04503 | -0.015 | -5.118
-5.5 | -0.19 | 0.04241 | -0.016 | -4.475
-5 | -0.148 | 0.04033 | -0.017 | -3.671
-4.5 | -0.105 | 0.03858 | -0.017 | -2.732
-4 | -0.062 | 0.03693 | -0.018 | -1.678
-3.5 | -0.018 | 0.03552 | -0.019 | -0.505
-3 | 0.027 | 0.03433 | -0.019 | 0.779
-2.5 | 0.089 | 0.01115 | -0.042 | 7.943
-2 | 0.145 | 0.0111 | -0.043 | 13.04
-1.5 | 0.201 | 0.01102 | -0.044 | 18.258
-1 | 0.258 | 0.01108 | -0.045 | 23.297
-0.5 | 0.315 | 0.01102 | -0.046 | 28.596
0 | 0.375 | 0.01049 | -0.047 | 35.763
0.5 | 0.433 | 0.0107 | -0.049 | 40.436
1 | 0.49 | 0.01127 | -0.05 | 43.485
1.5 | 0.548 | 0.0113 | -0.051 | 48.48
2 | 0.605 | 0.01147 | -0.052 | 52.787
2.5 | 0.663 | 0.0115 | -0.053 | 57.616
3 | 0.72 | 0.01167 | -0.054 | 61.737
3.5 | 0.778 | 0.01177 | -0.055 | 66.128
4 | 0.836 | 0.01042 | -0.056 | 80.168
4.5 | 0.893 | 0.01058 | -0.057 | 84.395
5 | 0.951 | 0.01082 | -0.058 | 87.818
5.5 | 1.008 | 0.01105 | -0.059 | 91.213
6 | 1.065 | 0.01267 | -0.06 | 84.077
6.5 | 1.122 | 0.01537 | -0.061 | 72.984
7 | 1.178 | 0.01588 | -0.062 | 74.179
7.5 | 1.234 | 0.01644 | -0.063 | 75.082
8 | 1.284 | 0.01699 | -0.065 | 75.614
8.5 | 1.33 | 0.01774 | -0.066 | 74.945
9 | 1.37 | 0.02132 | -0.067 | 64.273
9.5 | 1.38 | 0.02278 | -0.066 | 60.582
10 | 1.399 | 0.02423 | -0.067 | 57.744
10.5 | 1.411 | 0.02597 | -0.067 | 54.343
11 | 1.415 | 0.02801 | -0.068 | 50.525
11.5 | 1.411 | 0.03041 | -0.068 | 46.395
12 | 1.398 | 0.03349 | -0.068 | 41.738
12.5 | 1.379 | 0.03611 | -0.068 | 38.179
13 | 1.348 | 0.04053 | -0.068 | 33.269
13.5 | 1.14 | 0.09689 | -0.031 | 11.767
14 | 1.113 | 0.1029 | -0.031 | 10.82
14.5 | 1.082 | 0.11001 | -0.031 | 9.834
15 | 1.046 | 0.11779 | -0.031 | 8.88
15.5 | 1.007 | 0.12499 | -0.031 | 8.055
16 | 0.965 | 0.13288 | -0.031 | 7.262

## 36. Re 750k Mach 0.10 (2)
BIGFOIL.COM POLAR EXPORT
goe309
GOE 309 (MVA H.41) |  |  |  | Cl Max: | 1.3074 | at alpha= | 12 | deg
XFOIL ncrit=9 |  |  |  | L/D Max: | 107.363 | at alpha= | 4.5 | deg
Re: | 750000 |  |  | Cd Min: | 0.04076 | at alpha= | 12 | deg
Mach: | 0.1 |  |  | Cl=0 at alpha= | -99 | deg
|  |  |  | @ Cl=0.1, Cd= | 0.00855
|  |  |  | @ Cl=0.4, Cd= | 0.0084934
|  |  |  | @ Cl=0.6, Cd= | 0.0069051
alpha (deg) | Cl | Cd | Cm | Cl/Cd
0 | 0.3426 | 0.00855 | -0.0485 | 40.0702
1 | 0.4542 | 0.00844 | -0.0485 | 53.8152
1.5 | 0.51 | 0.00849 | -0.0486 | 60.0707
2 | 0.552 | 0.00678 | -0.0462 | 81.4159
2.5 | 0.6249 | 0.00697 | -0.0495 | 89.6557
3 | 0.714 | 0.00729 | -0.057 | 97.9424
3.5 | 0.7642 | 0.00749 | -0.056 | 102.0294
4 | 0.8139 | 0.00774 | -0.055 | 105.155
4.5 | 0.8632 | 0.00804 | -0.0538 | 107.3632
5 | 0.9107 | 0.0086 | -0.0526 | 105.8953
5.5 | 0.953 | 0.00984 | -0.0507 | 96.8496
6 | 0.9943 | 0.01126 | -0.0488 | 88.3037
6.5 | 1.0313 | 0.01328 | -0.0462 | 77.6581
7 | 1.078 | 0.01419 | -0.0448 | 75.969
7.5 | 1.1228 | 0.01526 | -0.0433 | 73.578
8 | 1.1636 | 0.01667 | -0.0412 | 69.802
8.5 | 1.19 | 0.01917 | -0.0372 | 62.0762
9 | 1.2136 | 0.02145 | -0.033 | 56.5781
9.5 | 1.2338 | 0.02339 | -0.0283 | 52.749
10 | 1.2454 | 0.02617 | -0.0234 | 47.5888
10.5 | 1.2561 | 0.02961 | -0.0195 | 42.4215
11 | 1.2714 | 0.03299 | -0.0167 | 38.539
11.5 | 1.2872 | 0.03666 | -0.0141 | 35.1118
12 | 1.3074 | 0.04076 | -0.0108 | 32.0756

## 37. Re 750k Mach 0.25 (1)
BIGFOIL.COM POLAR EXPORT
goe309
GOE 309 (MVA H.41) |  |  |  | Cl Max: | 1.401 | at alpha= | 10 | deg
JavaFoil+Calcfoil stall+Eppler ext transition |  |  |  | L/D Max: | 89.543 | at alpha= | 5 | deg
Re: | 750000 |  |  | Cd Min: | 0.01048 | at alpha= | 4 | deg
Mach: | 0.25 |  |  | Cl=0 at alpha= | -3.3 | deg
|  |  |  | @ Cl=0.1, Cd= | 0.025716
|  |  |  | @ Cl=0.4, Cd= | 0.010583
|  |  |  | @ Cl=0.6, Cd= | 0.011383
alpha (deg) | Cl | Cd | Cm | Cl/Cd
-14.5 | -0.059 | 0.14902 | -0.007 | -0.394
-14 | -0.152 | 0.1487 | -0.007 | -1.021
-13.5 | -0.203 | 0.14456 | -0.007 | -1.407
-13 | -0.246 | 0.16364 | -0.008 | -1.505
-12.5 | -0.284 | 0.13694 | -0.008 | -2.073
-12 | -0.317 | 0.11948 | -0.009 | -2.651
-11.5 | -0.345 | 0.10819 | -0.01 | -3.185
-11 | -0.367 | 0.09643 | -0.01 | -3.802
-10.5 | -0.382 | 0.08839 | -0.011 | -4.327
-10 | -0.391 | 0.08043 | -0.012 | -4.867
-9.5 | -0.394 | 0.07454 | -0.012 | -5.279
-9 | -0.389 | 0.06797 | -0.013 | -5.716
-8.5 | -0.377 | 0.06256 | -0.013 | -6.022
-8 | -0.358 | 0.05811 | -0.014 | -6.167
-7.5 | -0.334 | 0.05416 | -0.014 | -6.173
-7 | -0.305 | 0.05077 | -0.014 | -6.015
-6.5 | -0.272 | 0.04784 | -0.015 | -5.688
-6 | -0.234 | 0.04523 | -0.016 | -5.18
-5.5 | -0.193 | 0.04291 | -0.016 | -4.505
-5 | -0.151 | 0.04072 | -0.017 | -3.711
-4.5 | -0.108 | 0.03882 | -0.018 | -2.775
-4 | -0.063 | 0.03711 | -0.018 | -1.711
-3.5 | -0.018 | 0.03567 | -0.019 | -0.515
-3 | 0.027 | 0.03446 | -0.02 | 0.795
-2.5 | 0.074 | 0.03344 | -0.021 | 2.206
-2 | 0.149 | 0.01116 | -0.044 | 13.304
-1.5 | 0.207 | 0.01109 | -0.045 | 18.635
-1 | 0.265 | 0.01106 | -0.046 | 23.964
-0.5 | 0.324 | 0.0111 | -0.048 | 29.152
0 | 0.386 | 0.01054 | -0.049 | 36.591
0.5 | 0.445 | 0.01072 | -0.05 | 41.471
1 | 0.504 | 0.01121 | -0.051 | 44.932
1.5 | 0.563 | 0.01137 | -0.052 | 49.495
2 | 0.622 | 0.01139 | -0.053 | 54.578
2.5 | 0.681 | 0.01156 | -0.054 | 58.901
3 | 0.74 | 0.01166 | -0.056 | 63.448
3.5 | 0.799 | 0.01178 | -0.057 | 67.849
4 | 0.858 | 0.01048 | -0.058 | 81.858
4.5 | 0.917 | 0.0107 | -0.059 | 85.71
5 | 0.976 | 0.0109 | -0.06 | 89.543
5.5 | 1.035 | 0.01411 | -0.061 | 73.361
6 | 1.093 | 0.0129 | -0.062 | 84.749
6.5 | 1.151 | 0.01583 | -0.063 | 72.733
7 | 1.209 | 0.01638 | -0.064 | 73.826
7.5 | 1.266 | 0.01697 | -0.065 | 74.62
8 | 1.316 | 0.01753 | -0.066 | 75.086
8.5 | 1.344 | 0.0218 | -0.067 | 61.635
9 | 1.369 | 0.02282 | -0.067 | 59.983
9.5 | 1.39 | 0.02439 | -0.068 | 56.981
10 | 1.401 | 0.02628 | -0.068 | 53.291
10.5 | 1.4 | 0.02861 | -0.068 | 48.923
11 | 1.386 | 0.03131 | -0.069 | 44.272
11.5 | 1.36 | 0.03461 | -0.069 | 39.291
12 | 1.134 | 0.08323 | -0.031 | 13.629
12.5 | 1.099 | 0.08989 | -0.031 | 12.231
13 | 1.053 | 0.09672 | -0.031 | 10.89
13.5 | 0.996 | 0.10404 | -0.031 | 9.574
14 | 0.929 | 0.11318 | -0.03 | 8.206
14.5 | 0.853 | 0.12379 | -0.03 | 6.888
15 | 0.769 | 0.13615 | -0.03 | 5.649

## 38. Re 750k Mach 0.25 (2)
BIGFOIL.COM POLAR EXPORT
goe309
GOE 309 (MVA H.41) |  |  |  | Cl Max: | 1.283 | at alpha= | 12.5 | deg
XFOIL ncrit=9 |  |  |  | L/D Max: | 107.506 | at alpha= | 4.5 | deg
Re: | 750000 |  |  | Cd Min: | 0.06136 | at alpha= | 13 | deg
Mach: | 0.25 |  |  | Cl=0 at alpha= | -99 | deg
|  |  |  | @ Cl=0.1, Cd= | 0.00868
|  |  |  | @ Cl=0.4, Cd= | 0.0085515
|  |  |  | @ Cl=0.6, Cd= | 0.0081326
alpha (deg) | Cl | Cd | Cm | Cl/Cd
0 | 0.3539 | 0.00868 | -0.0499 | 40.7719
0.5 | 0.4113 | 0.00852 | -0.0497 | 48.2746
1 | 0.469 | 0.00858 | -0.0498 | 54.662
1.5 | 0.5266 | 0.00866 | -0.0499 | 60.8083
2 | 0.5823 | 0.00822 | -0.0499 | 70.8394
3 | 0.7362 | 0.00746 | -0.0581 | 98.6863
3.5 | 0.7907 | 0.00768 | -0.0576 | 102.9557
4 | 0.8417 | 0.00796 | -0.0563 | 105.7412
4.5 | 0.8923 | 0.0083 | -0.0549 | 107.506
5 | 0.9394 | 0.00906 | -0.0532 | 103.6865
5.5 | 0.9821 | 0.01035 | -0.0509 | 94.8889
6 | 1.0184 | 0.01237 | -0.0479 | 82.3282
6.5 | 1.0619 | 0.01374 | -0.0456 | 77.2853
7 | 1.109 | 0.01474 | -0.0437 | 75.2374
7.5 | 1.1528 | 0.01602 | -0.0415 | 71.96
8 | 1.19 | 0.01773 | -0.0384 | 67.1179
8.5 | 1.2054 | 0.02071 | -0.0326 | 58.2038
9 | 1.2166 | 0.02322 | -0.0264 | 52.3945
9.5 | 1.2312 | 0.02604 | -0.0221 | 47.2811
10 | 1.2396 | 0.02993 | -0.0186 | 41.4166
10.5 | 1.2471 | 0.03438 | -0.0157 | 36.274
11 | 1.2586 | 0.03871 | -0.0133 | 32.5136
11.5 | 1.2694 | 0.04325 | -0.0113 | 29.3503
12 | 1.2784 | 0.04825 | -0.0089 | 26.4953
12.5 | 1.283 | 0.05407 | -0.0067 | 23.7285
13 | 1.2768 | 0.06136 | -0.0057 | 20.8083

## 39. Re 750k Mach 0.50 (1)
BIGFOIL.COM POLAR EXPORT
goe309
GOE 309 (MVA H.41) |  |  |  | Cl Max: | 1.393 | at alpha= | 8.5 | deg
JavaFoil+Calcfoil stall+Eppler ext transition |  |  |  | L/D Max: | 90.643 | at alpha= | 4.5 | deg
Re: | 750000 |  |  | Cd Min: | 0.01079 | at alpha= | 0 | deg
Mach: | 0.5 |  |  | Cl=0 at alpha= | -3.3 | deg
|  |  |  | @ Cl=0.1, Cd= | 0.033701
|  |  |  | @ Cl=0.4, Cd= | 0.011051
|  |  |  | @ Cl=0.6, Cd= | 0.01131
alpha (deg) | Cl | Cd | Cm | Cl/Cd
-20 | -0.811 | 0.19053 | -0.002 | -4.256
-19.5 | -0.789 | 0.18754 | -0.003 | -4.206
-19 | -0.766 | 0.19263 | -0.003 | -3.976
-18.5 | -0.745 | 0.1791 | -0.004 | -4.158
-18 | -0.721 | 0.17157 | -0.005 | -4.201
-17.5 | -0.697 | 0.16725 | -0.005 | -4.164
-17 | -0.673 | 0.16862 | -0.006 | -3.989
-16.5 | -0.649 | 0.16313 | -0.006 | -3.981
-16 | -0.626 | 0.14951 | -0.007 | -4.188
-15.5 | -0.603 | 0.14487 | -0.007 | -4.163
-15 | -0.58 | 0.13953 | -0.008 | -4.154
-14.5 | -0.556 | 0.13496 | -0.009 | -4.12
-14 | -0.532 | 0.13002 | -0.009 | -4.095
-13.5 | -0.509 | 0.13745 | -0.01 | -3.7
-13 | -0.485 | 0.12185 | -0.01 | -3.98
-12.5 | -0.461 | 0.11898 | -0.011 | -3.874
-12 | -0.437 | 0.11556 | -0.012 | -3.781
-11.5 | -0.412 | 0.11634 | -0.012 | -3.541
-11 | -0.387 | 0.10947 | -0.012 | -3.536
-10.5 | -0.363 | 0.10722 | -0.012 | -3.383
-10 | -0.338 | 0.10437 | -0.013 | -3.241
-9.5 | -0.314 | 0.10216 | -0.013 | -3.071
-9 | -0.289 | 0.10108 | -0.014 | -2.859
-8.5 | -0.264 | 0.09615 | -0.014 | -2.748
-8 | -0.239 | 0.09385 | -0.015 | -2.55
-7.5 | -0.214 | 0.09167 | -0.016 | -2.338
-7 | -0.189 | 0.08965 | -0.016 | -2.111
-6.5 | -0.164 | 0.07586 | -0.017 | -2.163
-6 | -0.224 | 0.05353 | -0.017 | -4.177
-5.5 | -0.196 | 0.0464 | -0.018 | -4.226
-5 | -0.158 | 0.04382 | -0.018 | -3.615
-4.5 | -0.115 | 0.0408 | -0.019 | -2.827
-4 | -0.069 | 0.03859 | -0.02 | -1.785
-3.5 | -0.02 | 0.03674 | -0.021 | -0.548
-3 | 0.03 | 0.03526 | -0.022 | 0.857
-2.5 | 0.082 | 0.03403 | -0.023 | 2.401
-2 | 0.134 | 0.03308 | -0.024 | 4.05
-1.5 | 0.23 | 0.01118 | -0.051 | 20.582
-1 | 0.296 | 0.01127 | -0.052 | 26.214
-0.5 | 0.361 | 0.01138 | -0.053 | 31.742
0 | 0.431 | 0.01079 | -0.054 | 39.909
0.5 | 0.497 | 0.01091 | -0.056 | 45.555
1 | 0.563 | 0.01099 | -0.057 | 51.215
1.5 | 0.629 | 0.01156 | -0.058 | 54.387
2 | 0.694 | 0.0117 | -0.06 | 59.339
2.5 | 0.76 | 0.01179 | -0.061 | 64.479
3 | 0.826 | 0.01199 | -0.062 | 68.91
3.5 | 0.892 | 0.01213 | -0.063 | 73.48
4 | 0.957 | 0.0124 | -0.065 | 77.174
4.5 | 1.022 | 0.01128 | -0.066 | 90.643
5 | 1.087 | 0.01534 | -0.067 | 70.875
5.5 | 1.152 | 0.01656 | -0.068 | 69.541
6 | 1.216 | 0.01733 | -0.069 | 70.142
6.5 | 1.278 | 0.01806 | -0.071 | 70.788
7 | 1.34 | 0.01894 | -0.072 | 70.731
7.5 | 1.384 | 0.02002 | -0.072 | 69.12
8 | 1.388 | 0.02661 | -0.071 | 52.163
8.5 | 1.393 | 0.02937 | -0.071 | 47.423
9 | 1.354 | 0.03334 | -0.071 | 40.613
9.5 | 1.031 | 0.0813 | -0.028 | 12.686
10 | 0.71 | 0.09247 | -0.029 | 7.677
10.5 | 0.737 | 0.09503 | -0.029 | 7.756
11 | 0.764 | 0.09887 | -0.031 | 7.732
11.5 | 0.792 | 0.10319 | -0.032 | 7.675
12 | 0.82 | 0.10905 | -0.035 | 7.516
12.5 | 0.881 | 0.10925 | -0.059 | 8.065
13 | 0.875 | 0.17269 | -0.037 | 5.065
13.5 | 0.902 | 0.13513 | -0.039 | 6.677

## 40. Re 750k Mach 0.50 (2)
BIGFOIL.COM POLAR EXPORT
goe309
GOE 309 (MVA H.41) |  |  |  | Cl Max: | 1.2546 | at alpha= | 8.5 | deg
XFOIL ncrit=9 |  |  |  | L/D Max: | 106.929 | at alpha= | 4 | deg
Re: | 750000 |  |  | Cd Min: | 0.27168 | at alpha= | -19.5 | deg
Mach: | 0.5 |  |  | Cl=0 at alpha= | -3.1841 | deg
|  |  |  | @ Cl=0.1, Cd= | 0.01548
|  |  |  | @ Cl=0.4, Cd= | 0.009351
|  |  |  | @ Cl=0.6, Cd= | 0.0092784
alpha (deg) | Cl | Cd | Cm | Cl/Cd
-19.5 | -0.7565 | 0.27168 | 0.072 | -2.7845
-19 | -0.7332 | 0.2639 | 0.0669 | -2.7783
-18.5 | -0.7096 | 0.25595 | 0.0618 | -2.7724
-18 | -0.6859 | 0.24788 | 0.0568 | -2.7671
-17.5 | -0.6612 | 0.23957 | 0.0516 | -2.7599
-17 | -0.6375 | 0.23164 | 0.0463 | -2.7521
-16.5 | -0.6145 | 0.22376 | 0.0413 | -2.7462
-15.5 | -0.5706 | 0.20739 | 0.033 | -2.7513
-15 | -0.5489 | 0.19989 | 0.029 | -2.746
-14.5 | -0.5272 | 0.19237 | 0.025 | -2.7406
-14 | -0.5059 | 0.18475 | 0.021 | -2.7383
-13.5 | -0.4846 | 0.17686 | 0.0168 | -2.74
-13 | -0.4647 | 0.16924 | 0.012 | -2.7458
-12 | -0.4285 | 0.1537 | 0.006 | -2.7879
-11.5 | -0.41 | 0.14668 | 0.0028 | -2.7952
-11 | -0.3925 | 0.13943 | -0.0004 | -2.815
-10.5 | -0.3754 | 0.13204 | -0.0037 | -2.8431
-10 | -0.3591 | 0.12477 | -0.0083 | -2.8781
-9.5 | -0.3452 | 0.11759 | -0.0125 | -2.9356
-9 | -0.3315 | 0.11029 | -0.0165 | -3.0057
-8.5 | -0.316 | 0.10234 | -0.0177 | -3.0877
-8 | -0.2994 | 0.09596 | -0.0205 | -3.1201
-7.5 | -0.2792 | 0.08908 | -0.0253 | -3.1343
-7 | -0.2754 | 0.0835 | -0.0287 | -3.2982
-6.5 | -0.2657 | 0.07688 | -0.0343 | -3.456
-6 | -0.2425 | 0.06933 | -0.0407 | -3.4978
-5.5 | -0.2128 | 0.06148 | -0.0469 | -3.4613
-5 | -0.1771 | 0.05344 | -0.0524 | -3.314
-4.5 | -0.1417 | 0.04564 | -0.0559 | -3.1047
-4 | -0.0907 | 0.04008 | -0.0589 | -2.263
-3.5 | -0.0369 | 0.03182 | -0.0614 | -1.1596
-3 | 0.0215 | 0.02405 | -0.0618 | 0.89397
-2.5 | 0.0778 | 0.01642 | -0.0608 | 4.7381
-2 | 0.1425 | 0.01368 | -0.0598 | 10.4167
-1.5 | 0.2096 | 0.01209 | -0.0589 | 17.3366
-1 | 0.2747 | 0.01027 | -0.0579 | 26.7478
-0.5 | 0.3397 | 0.00962 | -0.0571 | 35.3119
0 | 0.4047 | 0.00933 | -0.0563 | 43.3762
0.5 | 0.4701 | 0.00921 | -0.0558 | 51.0423
1 | 0.5355 | 0.00919 | -0.0555 | 58.2699
2 | 0.6668 | 0.00937 | -0.055 | 71.1633
2.5 | 0.7107 | 0.00777 | -0.0503 | 91.4672
3 | 0.8169 | 0.00821 | -0.0582 | 99.5006
3.5 | 0.9083 | 0.00859 | -0.0632 | 105.7392
4 | 0.9645 | 0.00902 | -0.0608 | 106.929
4.5 | 1.0132 | 0.01 | -0.0573 | 101.32
5.5 | 1.1083 | 0.0122 | -0.0497 | 90.8443
6 | 1.1341 | 0.01477 | -0.0433 | 76.784
6.5 | 1.1805 | 0.01606 | -0.039 | 73.5056
7 | 1.2181 | 0.0177 | -0.0336 | 68.8192
7.5 | 1.2398 | 0.02006 | -0.0269 | 61.8046
8 | 1.2531 | 0.02372 | -0.0218 | 52.8288
8.5 | 1.2546 | 0.02934 | -0.0192 | 42.7607
9 | 1.2453 | 0.03672 | -0.0185 | 33.9134
9.5 | 1.2272 | 0.0453 | -0.0187 | 27.0905
10 | 1.2074 | 0.05414 | -0.0192 | 22.3014
10.5 | 1.1901 | 0.06266 | -0.0194 | 18.993
11 | 1.1805 | 0.07053 | -0.0193 | 16.7376
11.5 | 1.1755 | 0.07834 | -0.0195 | 15.0051
12 | 1.1689 | 0.08701 | -0.0208 | 13.4341
12.5 | 1.1585 | 0.0968 | -0.0236 | 11.968
13 | 1.1437 | 0.10789 | -0.0278 | 10.6006
13.5 | 1.1256 | 0.1201 | -0.0334 | 9.3722

## 41. Re 1M Mach 0.00 (1)
BIGFOIL.COM POLAR EXPORT
goe309
GOE 309 (MVA H.41) |  |  |  | Cl Max: | 1.425 | at alpha= | 11 | deg
JavaFoil+Calcfoil stall+Eppler ext transition |  |  |  | L/D Max: | 94.725 | at alpha= | 5.5 | deg
Re: | 1000000 |  |  | Cd Min: | 0.00993 | at alpha= | 4 | deg
Mach: | 0 |  |  | Cl=0 at alpha= | -3.3235 | deg
|  |  |  | @ Cl=0.1, Cd= | 0.01079
|  |  |  | @ Cl=0.4, Cd= | 0.010366
|  |  |  | @ Cl=0.6, Cd= | 0.011017
alpha (deg) | Cl | Cd | Cm | Cl/Cd
-16.5 | -0.372 | 0.1664 | -0.005 | -2.238
-16 | -0.387 | 0.15563 | -0.005 | -2.484
-15.5 | -0.4 | 0.14529 | -0.006 | -2.756
-15 | -0.414 | 0.13938 | -0.006 | -2.968
-14.5 | -0.426 | 0.12795 | -0.007 | -3.33
-14 | -0.437 | 0.12138 | -0.007 | -3.603
-13.5 | -0.447 | 0.11444 | -0.008 | -3.908
-13 | -0.455 | 0.10658 | -0.008 | -4.272
-12.5 | -0.461 | 0.09842 | -0.009 | -4.686
-12 | -0.464 | 0.09293 | -0.009 | -4.998
-11.5 | -0.465 | 0.08639 | -0.01 | -5.381
-11 | -0.462 | 0.08155 | -0.01 | -5.665
-10.5 | -0.456 | 0.07589 | -0.011 | -6.002
-10 | -0.445 | 0.07102 | -0.012 | -6.271
-9.5 | -0.431 | 0.06581 | -0.012 | -6.552
-9 | -0.413 | 0.06215 | -0.013 | -6.647
-8.5 | -0.391 | 0.05786 | -0.013 | -6.756
-8 | -0.365 | 0.05472 | -0.013 | -6.668
-7.5 | -0.336 | 0.05151 | -0.014 | -6.517
-7 | -0.303 | 0.04878 | -0.014 | -6.219
-6.5 | -0.268 | 0.04612 | -0.015 | -5.814
-6 | -0.23 | 0.04381 | -0.016 | -5.245
-5.5 | -0.189 | 0.04161 | -0.016 | -4.546
-5 | -0.148 | 0.03973 | -0.017 | -3.713
-4.5 | -0.105 | 0.03796 | -0.017 | -2.766
-4 | -0.062 | 0.0364 | -0.018 | -1.696
-3.5 | -0.018 | 0.03507 | -0.019 | -0.509
-3 | 0.033 | 0.01085 | -0.04 | 3.023
-2.5 | 0.088 | 0.01079 | -0.042 | 8.174
-2 | 0.144 | 0.01079 | -0.043 | 13.352
-1.5 | 0.2 | 0.01071 | -0.044 | 18.691
-1 | 0.257 | 0.01069 | -0.045 | 24.017
-0.5 | 0.314 | 0.01075 | -0.046 | 29.17
0 | 0.373 | 0.01031 | -0.047 | 36.227
0.5 | 0.431 | 0.01043 | -0.048 | 41.299
1 | 0.488 | 0.01085 | -0.049 | 44.962
1.5 | 0.545 | 0.01093 | -0.05 | 49.867
2 | 0.602 | 0.01102 | -0.052 | 54.658
2.5 | 0.66 | 0.01112 | -0.053 | 59.31
3 | 0.717 | 0.01081 | -0.054 | 66.327
3.5 | 0.774 | 0.01135 | -0.055 | 68.22
4 | 0.831 | 0.00993 | -0.056 | 83.705
4.5 | 0.889 | 0.01013 | -0.057 | 87.726
5 | 0.946 | 0.01034 | -0.058 | 91.47
5.5 | 1.003 | 0.01059 | -0.059 | 94.725
6 | 1.06 | 0.01195 | -0.06 | 88.675
6.5 | 1.116 | 0.01456 | -0.061 | 76.67
7 | 1.172 | 0.01503 | -0.062 | 77.992
7.5 | 1.228 | 0.01554 | -0.063 | 79.043
8 | 1.279 | 0.01598 | -0.064 | 80.013
8.5 | 1.324 | 0.01687 | -0.065 | 78.465
9 | 1.365 | 0.02025 | -0.066 | 67.416
9.5 | 1.401 | 0.02123 | -0.067 | 65.977
10 | 1.405 | 0.02263 | -0.067 | 62.101
10.5 | 1.418 | 0.0242 | -0.067 | 58.598
11 | 1.425 | 0.02595 | -0.068 | 54.902
11.5 | 1.423 | 0.02802 | -0.068 | 50.801
12 | 1.414 | 0.03044 | -0.068 | 46.463
12.5 | 1.399 | 0.0329 | -0.069 | 42.539
13 | 1.375 | 0.03638 | -0.069 | 37.792
13.5 | 1.347 | 0.03964 | -0.069 | 33.971
14 | 1.311 | 0.04371 | -0.069 | 29.994
14.5 | 1.267 | 0.04922 | -0.069 | 25.746
15 | 1.077 | 0.11359 | -0.032 | 9.484
15.5 | 1.043 | 0.11998 | -0.032 | 8.695
16 | 1.007 | 0.12733 | -0.032 | 7.906

## 42. Re 1M Mach 0.00 (2)
BIGFOIL.COM POLAR EXPORT
goe309
GOE 309 (MVA H.41) |  |  |  | Cl Max: | 1.3503 | at alpha= | 13.5 | deg
XFOIL ncrit=9 |  |  |  | L/D Max: | 113.32 | at alpha= | 4.5 | deg
Re: | 1000000 |  |  | Cd Min: | 0.0579 | at alpha= | 14 | deg
Mach: | 0 |  |  | Cl=0 at alpha= | -99 | deg
|  |  |  | @ Cl=0.1, Cd= | 0.008
|  |  |  | @ Cl=0.4, Cd= | 0.0079533
|  |  |  | @ Cl=0.6, Cd= | 0.0063944
alpha (deg) | Cl | Cd | Cm | Cl/Cd
0 | 0.3396 | 0.008 | -0.0479 | 42.45
0.5 | 0.3954 | 0.00795 | -0.048 | 49.7358
1 | 0.4511 | 0.00799 | -0.0481 | 56.4581
2 | 0.5624 | 0.00792 | -0.0486 | 71.0101
2.5 | 0.6006 | 0.00637 | -0.0449 | 94.2857
3 | 0.6773 | 0.00664 | -0.0496 | 102.003
3.5 | 0.7568 | 0.00693 | -0.0552 | 109.2063
4 | 0.8122 | 0.00718 | -0.0555 | 113.1198
4.5 | 0.8601 | 0.00759 | -0.0543 | 113.3202
5 | 0.9053 | 0.00836 | -0.0528 | 108.2895
5.5 | 0.9474 | 0.00957 | -0.0509 | 98.9969
6 | 0.9814 | 0.01183 | -0.0479 | 82.9586
6.5 | 1.0298 | 0.01247 | -0.0469 | 82.5822
7 | 1.0775 | 0.01325 | -0.0458 | 81.3208
7.5 | 1.122 | 0.01438 | -0.0443 | 78.025
8 | 1.1631 | 0.01578 | -0.0424 | 73.7072
8.5 | 1.2035 | 0.01711 | -0.0405 | 70.339
9 | 1.239 | 0.0187 | -0.0379 | 66.2567
9.5 | 1.2687 | 0.0205 | -0.0348 | 61.8878
10 | 1.2743 | 0.02332 | -0.0283 | 54.6441
10.5 | 1.2709 | 0.0274 | -0.0221 | 46.3832
11 | 1.2938 | 0.02968 | -0.02 | 43.5916
11.5 | 1.3065 | 0.03328 | -0.0172 | 39.2578
12 | 1.3201 | 0.03714 | -0.0147 | 35.5439
12.5 | 1.3346 | 0.04118 | -0.0122 | 32.4089
13 | 1.3457 | 0.04567 | -0.0101 | 29.4657
13.5 | 1.3503 | 0.051 | -0.0084 | 26.4765
14 | 1.3452 | 0.0579 | -0.0068 | 23.2332

## 43. Re 1M Mach 0.10 (1)
BIGFOIL.COM POLAR EXPORT
goe309
GOE 309 (MVA H.41) |  |  |  | Cl Max: | 1.422 | at alpha= | 11 | deg
JavaFoil+Calcfoil stall+Eppler ext transition |  |  |  | L/D Max: | 95.245 | at alpha= | 5.5 | deg
Re: | 1000000 |  |  | Cd Min: | 0.00996 | at alpha= | 4 | deg
Mach: | 0.1 |  |  | Cl=0 at alpha= | -3.3235 | deg
|  |  |  | @ Cl=0.1, Cd= | 0.010844
|  |  |  | @ Cl=0.4, Cd= | 0.01032
|  |  |  | @ Cl=0.6, Cd= | 0.011058
alpha (deg) | Cl | Cd | Cm | Cl/Cd
-16.5 | -0.334 | 0.17884 | -0.004 | -1.869
-16 | -0.35 | 0.16797 | -0.005 | -2.086
-15.5 | -0.367 | 0.1538 | -0.005 | -2.383
-15 | -0.382 | 0.14366 | -0.006 | -2.661
-14.5 | -0.397 | 0.13574 | -0.007 | -2.927
-14 | -0.411 | 0.12694 | -0.007 | -3.241
-13.5 | -0.424 | 0.1181 | -0.008 | -3.591
-13 | -0.435 | 0.10863 | -0.008 | -4.004
-12.5 | -0.444 | 0.10174 | -0.009 | -4.361
-12 | -0.45 | 0.09394 | -0.009 | -4.787
-11.5 | -0.453 | 0.08914 | -0.01 | -5.079
-11 | -0.452 | 0.08308 | -0.01 | -5.444
-10.5 | -0.448 | 0.07685 | -0.011 | -5.83
-10 | -0.44 | 0.07201 | -0.012 | -6.109
-9.5 | -0.427 | 0.0667 | -0.012 | -6.408
-9 | -0.411 | 0.06263 | -0.013 | -6.558
-8.5 | -0.39 | 0.05877 | -0.013 | -6.631
-8 | -0.364 | 0.055 | -0.013 | -6.627
-7.5 | -0.336 | 0.05184 | -0.014 | -6.479
-7 | -0.304 | 0.04883 | -0.014 | -6.223
-6.5 | -0.269 | 0.04613 | -0.015 | -5.829
-6 | -0.231 | 0.04441 | -0.016 | -5.191
-5.5 | -0.19 | 0.04176 | -0.016 | -4.546
-5 | -0.148 | 0.03972 | -0.017 | -3.728
-4.5 | -0.105 | 0.03801 | -0.017 | -2.774
-4 | -0.062 | 0.03649 | -0.018 | -1.7
-3.5 | -0.018 | 0.03509 | -0.019 | -0.511
-3 | 0.033 | 0.01083 | -0.041 | 3.043
-2.5 | 0.089 | 0.01086 | -0.042 | 8.156
-2 | 0.145 | 0.01078 | -0.043 | 13.423
-1.5 | 0.201 | 0.01069 | -0.044 | 18.822
-1 | 0.258 | 0.01077 | -0.045 | 23.96
-0.5 | 0.315 | 0.01074 | -0.046 | 29.333
0 | 0.375 | 0.01023 | -0.047 | 36.671
0.5 | 0.433 | 0.01044 | -0.049 | 41.447
1 | 0.49 | 0.01091 | -0.05 | 44.952
1.5 | 0.548 | 0.01093 | -0.051 | 50.113
2 | 0.605 | 0.01107 | -0.052 | 54.652
2.5 | 0.663 | 0.01111 | -0.053 | 59.655
3 | 0.72 | 0.01079 | -0.054 | 66.769
3.5 | 0.778 | 0.01131 | -0.055 | 68.779
4 | 0.836 | 0.00996 | -0.056 | 83.933
4.5 | 0.893 | 0.01015 | -0.057 | 87.95
5 | 0.951 | 0.0104 | -0.058 | 91.41
5.5 | 1.008 | 0.01058 | -0.059 | 95.245
6 | 1.065 | 0.01202 | -0.06 | 88.634
6.5 | 1.122 | 0.01461 | -0.061 | 76.775
7 | 1.178 | 0.0151 | -0.062 | 78.031
7.5 | 1.234 | 0.0156 | -0.063 | 79.119
8 | 1.284 | 0.01614 | -0.065 | 79.592
8.5 | 1.33 | 0.01697 | -0.066 | 78.339
9 | 1.37 | 0.0204 | -0.067 | 67.183
9.5 | 1.406 | 0.02153 | -0.068 | 65.271
10 | 1.405 | 0.02298 | -0.067 | 61.141
10.5 | 1.417 | 0.02454 | -0.068 | 57.742
11 | 1.422 | 0.0264 | -0.068 | 53.855
11.5 | 1.417 | 0.02858 | -0.068 | 49.587
12 | 1.405 | 0.0314 | -0.069 | 44.756
12.5 | 1.386 | 0.0338 | -0.069 | 41
13 | 1.358 | 0.0373 | -0.069 | 36.398
13.5 | 1.324 | 0.04085 | -0.069 | 32.414
14 | 1.282 | 0.04534 | -0.069 | 28.281
14.5 | 1.082 | 0.10766 | -0.032 | 10.051
15 | 1.046 | 0.11521 | -0.032 | 9.082
15.5 | 1.007 | 0.12239 | -0.032 | 8.229
16 | 0.965 | 0.13073 | -0.032 | 7.384

## 44. Re 1M Mach 0.10 (2)
BIGFOIL.COM POLAR EXPORT
goe309
GOE 309 (MVA H.41) |  |  |  | Cl Max: | 1.3397 | at alpha= | 13.5 | deg
XFOIL ncrit=9 |  |  |  | L/D Max: | 113.434 | at alpha= | 4.5 | deg
Re: | 1000000 |  |  | Cd Min: | 0.25474 | at alpha= | -20 | deg
Mach: | 0.1 |  |  | Cl=0 at alpha= | -3.0566 | deg
|  |  |  | @ Cl=0.1, Cd= | 0.0097175
|  |  |  | @ Cl=0.4, Cd= | 0.0079812
|  |  |  | @ Cl=0.6, Cd= | 0.0065695
alpha (deg) | Cl | Cd | Cm | Cl/Cd
-20 | -0.7117 | 0.25474 | 0.0657 | -2.7938
-19.5 | -0.6934 | 0.24839 | 0.0615 | -2.7916
-19 | -0.6744 | 0.24147 | 0.0574 | -2.7929
-18.5 | -0.6555 | 0.23453 | 0.053 | -2.795
-18 | -0.6377 | 0.2278 | 0.0488 | -2.7994
-17.5 | -0.6203 | 0.22109 | 0.0446 | -2.8056
-17 | -0.6044 | 0.21379 | 0.0413 | -2.8271
-16.5 | -0.5875 | 0.20758 | 0.038 | -2.8302
-16 | -0.5706 | 0.20129 | 0.0346 | -2.8347
-15.5 | -0.554 | 0.19483 | 0.0312 | -2.8435
-15 | -0.5379 | 0.18821 | 0.0279 | -2.858
-14.5 | -0.5221 | 0.18133 | 0.0246 | -2.8793
-14 | -0.5063 | 0.17376 | 0.0209 | -2.9138
-13.5 | -0.4932 | 0.16632 | 0.0172 | -2.9654
-13 | -0.4826 | 0.15804 | 0.0142 | -3.0537
-12.5 | -0.4685 | 0.15189 | 0.0121 | -3.0845
-12 | -0.4546 | 0.14555 | 0.0095 | -3.1233
-11.5 | -0.4415 | 0.13889 | 0.0067 | -3.1788
-11 | -0.4287 | 0.13187 | 0.0038 | -3.2509
-10.5 | -0.4178 | 0.12419 | -0.0006 | -3.3642
-10 | -0.4071 | 0.11692 | -0.0039 | -3.4819
-9.5 | -0.397 | 0.10953 | -0.0074 | -3.6246
-9 | -0.3933 | 0.10065 | -0.0108 | -3.9076
-8.5 | -0.3792 | 0.095 | -0.0131 | -3.9916
-8 | -0.3666 | 0.08901 | -0.0168 | -4.1186
-7.5 | -0.3486 | 0.08044 | -0.0278 | -4.3337
-6 | -0.3139 | 0.02226 | -0.0511 | -14.1015
-5.5 | -0.274 | 0.01356 | -0.0495 | -20.2065
-5 | -0.2172 | 0.01401 | -0.0494 | -15.5032
-4.5 | -0.1609 | 0.0138 | -0.0493 | -11.6594
-4 | -0.1066 | 0.01239 | -0.049 | -8.6037
-3.5 | -0.0501 | 0.01217 | -0.049 | -4.1167
-3 | 0.0064 | 0.01156 | -0.0489 | 0.55363
-2.5 | 0.0613 | 0.01011 | -0.0487 | 6.0633
-2 | 0.1175 | 0.00954 | -0.0486 | 12.3166
-1.5 | 0.1738 | 0.00902 | -0.0485 | 19.2683
-1 | 0.2299 | 0.00862 | -0.0484 | 26.6705
-0.5 | 0.2854 | 0.00816 | -0.0482 | 34.9755
0 | 0.3416 | 0.00802 | -0.0482 | 42.5935
0.5 | 0.3978 | 0.00798 | -0.0482 | 49.8496
1 | 0.4538 | 0.00801 | -0.0484 | 56.6542
2 | 0.5658 | 0.00795 | -0.0488 | 71.1698
2.5 | 0.6042 | 0.0064 | -0.0451 | 94.4062
3 | 0.6805 | 0.00667 | -0.0496 | 102.024
3.5 | 0.7608 | 0.00695 | -0.0553 | 109.4676
4 | 0.8173 | 0.00722 | -0.0558 | 113.1994
4.5 | 0.8655 | 0.00763 | -0.0545 | 113.4338
5.5 | 0.9529 | 0.00964 | -0.051 | 98.8485
6 | 0.9869 | 0.01189 | -0.0479 | 83.0025
6.5 | 1.0356 | 0.01254 | -0.0468 | 82.5837
7 | 1.0834 | 0.01334 | -0.0457 | 81.2144
7.5 | 1.1275 | 0.01454 | -0.044 | 77.5447
8 | 1.1687 | 0.01594 | -0.042 | 73.3187
8.5 | 1.2085 | 0.01733 | -0.0399 | 69.7346
9 | 1.2429 | 0.01899 | -0.0371 | 65.4502
9.5 | 1.2702 | 0.0209 | -0.0335 | 60.7751
10 | 1.272 | 0.02391 | -0.0267 | 53.1995
10.5 | 1.2689 | 0.02817 | -0.0209 | 45.0444
11 | 1.291 | 0.03066 | -0.0189 | 42.107
11.5 | 1.3033 | 0.03446 | -0.0163 | 37.8207
12 | 1.3165 | 0.03845 | -0.0137 | 34.2393
12.5 | 1.3297 | 0.0427 | -0.0112 | 31.1405
13 | 1.3384 | 0.04753 | -0.0093 | 28.1591
13.5 | 1.3397 | 0.05331 | -0.0078 | 25.1304
14 | 1.3309 | 0.06062 | -0.0069 | 21.9548

## 45. Re 1M Mach 0.25 (1)
BIGFOIL.COM POLAR EXPORT
goe309
GOE 309 (MVA H.41) |  |  |  | Cl Max: | 1.406 | at alpha= | 10 | deg
JavaFoil+Calcfoil stall+Eppler ext transition |  |  |  | L/D Max: | 93.52 | at alpha= | 5 | deg
Re: | 1000000 |  |  | Cd Min: | 0.01 | at alpha= | 4 | deg
Mach: | 0.25 |  |  | Cl=0 at alpha= | -3.3269 | deg
|  |  |  | @ Cl=0.1, Cd= | 0.010816
|  |  |  | @ Cl=0.4, Cd= | 0.010299
|  |  |  | @ Cl=0.6, Cd= | 0.010982
alpha (deg) | Cl | Cd | Cm | Cl/Cd
-14.5 | -0.059 | 0.14359 | -0.007 | -0.409
-14 | -0.152 | 0.14638 | -0.007 | -1.038
-13.5 | -0.203 | 0.14313 | -0.008 | -1.422
-13 | -0.246 | 0.13533 | -0.008 | -1.821
-12.5 | -0.284 | 0.1299 | -0.008 | -2.186
-12 | -0.317 | 0.11538 | -0.009 | -2.747
-11.5 | -0.345 | 0.10428 | -0.01 | -3.306
-11 | -0.367 | 0.09352 | -0.01 | -3.922
-10.5 | -0.383 | 0.08632 | -0.011 | -4.432
-10 | -0.392 | 0.07823 | -0.012 | -5.005
-9.5 | -0.394 | 0.07164 | -0.012 | -5.494
-9 | -0.389 | 0.06641 | -0.013 | -5.852
-8.5 | -0.377 | 0.06106 | -0.014 | -6.171
-8 | -0.358 | 0.05636 | -0.014 | -6.36
-7.5 | -0.334 | 0.05294 | -0.014 | -6.316
-7 | -0.305 | 0.04984 | -0.015 | -6.129
-6.5 | -0.272 | 0.04698 | -0.015 | -5.793
-6 | -0.234 | 0.04447 | -0.016 | -5.271
-5.5 | -0.193 | 0.04221 | -0.016 | -4.582
-5 | -0.151 | 0.04015 | -0.017 | -3.765
-4.5 | -0.108 | 0.03832 | -0.018 | -2.813
-4 | -0.064 | 0.03659 | -0.019 | -1.735
-3.5 | -0.018 | 0.03521 | -0.019 | -0.522
-3 | 0.034 | 0.01089 | -0.042 | 3.102
-2.5 | 0.091 | 0.01083 | -0.043 | 8.396
-2 | 0.149 | 0.01074 | -0.044 | 13.829
-1.5 | 0.207 | 0.01076 | -0.045 | 19.205
-1 | 0.265 | 0.0107 | -0.046 | 24.77
-0.5 | 0.324 | 0.0108 | -0.048 | 29.971
0 | 0.386 | 0.01027 | -0.049 | 37.55
0.5 | 0.445 | 0.01039 | -0.05 | 42.793
1 | 0.504 | 0.01082 | -0.051 | 46.562
1.5 | 0.563 | 0.01097 | -0.052 | 51.289
2 | 0.622 | 0.01099 | -0.053 | 56.564
2.5 | 0.681 | 0.01116 | -0.054 | 61.044
3 | 0.74 | 0.01077 | -0.056 | 68.705
3.5 | 0.799 | 0.01136 | -0.057 | 70.328
4 | 0.858 | 0.01 | -0.058 | 85.81
4.5 | 0.917 | 0.01022 | -0.059 | 89.767
5 | 0.976 | 0.01044 | -0.06 | 93.52
5.5 | 1.035 | 0.01345 | -0.061 | 76.948
6 | 1.093 | 0.01227 | -0.062 | 89.109
6.5 | 1.151 | 0.015 | -0.063 | 76.752
7 | 1.209 | 0.01554 | -0.064 | 77.812
7.5 | 1.266 | 0.01609 | -0.065 | 78.666
8 | 1.316 | 0.01662 | -0.066 | 79.208
8.5 | 1.36 | 0.0175 | -0.067 | 77.708
9 | 1.379 | 0.02163 | -0.068 | 63.783
9.5 | 1.395 | 0.02314 | -0.068 | 60.294
10 | 1.406 | 0.02485 | -0.068 | 56.585
10.5 | 1.406 | 0.02699 | -0.069 | 52.1
11 | 1.393 | 0.02946 | -0.069 | 47.285
11.5 | 1.367 | 0.03251 | -0.069 | 42.056
12 | 1.327 | 0.0363 | -0.069 | 36.558
12.5 | 1.277 | 0.04002 | -0.069 | 31.897
13 | 1.054 | 0.09418 | -0.031 | 11.186
13.5 | 0.996 | 0.10175 | -0.031 | 9.791
14 | 0.929 | 0.11035 | -0.031 | 8.419
14.5 | 0.853 | 0.12067 | -0.031 | 7.068
15 | 0.769 | 0.1308 | -0.031 | 5.882

## 46. Re 1M Mach 0.25 (2)
BIGFOIL.COM POLAR EXPORT
goe309
GOE 309 (MVA H.41) |  |  |  | Cl Max: | 1.2949 | at alpha= | 12.5 | deg
XFOIL ncrit=9 |  |  |  | L/D Max: | 114.143 | at alpha= | 4 | deg
Re: | 1000000 |  |  | Cd Min: | 0.12757 | at alpha= | 16 | deg
Mach: | 0.25 |  |  | Cl=0 at alpha= | -99 | deg
|  |  |  | @ Cl=0.1, Cd= | 0.00815
|  |  |  | @ Cl=0.4, Cd= | 0.0081419
|  |  |  | @ Cl=0.6, Cd= | 0.0075386
alpha (deg) | Cl | Cd | Cm | Cl/Cd
0 | 0.3529 | 0.00815 | -0.0496 | 43.3006
1 | 0.4687 | 0.00813 | -0.0497 | 57.6507
2 | 0.5846 | 0.00815 | -0.05 | 71.7301
2.5 | 0.6249 | 0.00655 | -0.0465 | 95.4046
3 | 0.7002 | 0.0068 | -0.0502 | 102.9706
3.5 | 0.7826 | 0.0071 | -0.0558 | 110.2254
4 | 0.8458 | 0.00741 | -0.0572 | 114.143
4.5 | 0.8944 | 0.00794 | -0.0556 | 112.6448
5 | 0.9389 | 0.00896 | -0.0535 | 104.7879
5.5 | 0.983 | 0.01005 | -0.0513 | 97.8109
6 | 1.0173 | 0.01225 | -0.0478 | 83.0449
6.5 | 1.0672 | 0.01295 | -0.0464 | 82.4093
7 | 1.1152 | 0.0139 | -0.0447 | 80.2302
7.5 | 1.1555 | 0.01556 | -0.0419 | 74.2609
8 | 1.1974 | 0.0169 | -0.0395 | 70.8521
8.5 | 1.2322 | 0.01863 | -0.0361 | 66.1406
9 | 1.2561 | 0.02069 | -0.0313 | 60.7105
9.5 | 1.2658 | 0.02332 | -0.0254 | 54.2796
10 | 1.2655 | 0.02741 | -0.0206 | 46.1693
10.5 | 1.2568 | 0.03309 | -0.0161 | 37.9813
11 | 1.2745 | 0.0368 | -0.0149 | 34.6332
11.5 | 1.2845 | 0.04137 | -0.0127 | 31.0491
12 | 1.2921 | 0.04635 | -0.0105 | 27.877
12.5 | 1.2949 | 0.05207 | -0.0089 | 24.8684
13 | 1.2903 | 0.05887 | -0.0084 | 21.9178
13.5 | 1.278 | 0.06698 | -0.009 | 19.0803
14 | 1.2595 | 0.07647 | -0.0111 | 16.4705
14.5 | 1.2353 | 0.08753 | -0.0149 | 14.1129
15 | 1.2077 | 0.09999 | -0.0203 | 12.0782
15.5 | 1.1789 | 0.11343 | -0.0268 | 10.3932
16 | 1.151 | 0.12757 | -0.0343 | 9.0225

## 47. Re 1M Mach 0.50 (1)
BIGFOIL.COM POLAR EXPORT
goe309
GOE 309 (MVA H.41) |  |  |  | Cl Max: | 1.4 | at alpha= | 7.5 | deg
JavaFoil+Calcfoil stall+Eppler ext transition |  |  |  | L/D Max: | 94.603 | at alpha= | 4.5 | deg
Re: | 1000000 |  |  | Cd Min: | 0.01047 | at alpha= | 0 | deg
Mach: | 0.5 |  |  | Cl=0 at alpha= | -3.3 | deg
|  |  |  | @ Cl=0.1, Cd= | 0.028701
|  |  |  | @ Cl=0.4, Cd= | 0.010731
|  |  |  | @ Cl=0.6, Cd= | 0.010877
alpha (deg) | Cl | Cd | Cm | Cl/Cd
-20 | -0.811 | 0.18385 | -0.002 | -4.411
-19.5 | -0.789 | 0.17852 | -0.003 | -4.419
-19 | -0.766 | 0.18373 | -0.003 | -4.17
-18.5 | -0.745 | 0.17422 | -0.004 | -4.277
-18 | -0.722 | 0.1658 | -0.005 | -4.352
-17.5 | -0.697 | 0.16004 | -0.005 | -4.356
-17 | -0.673 | 0.15971 | -0.006 | -4.215
-16.5 | -0.65 | 0.15658 | -0.006 | -4.151
-16 | -0.626 | 0.14252 | -0.007 | -4.396
-15.5 | -0.603 | 0.13961 | -0.008 | -4.322
-15 | -0.58 | 0.13393 | -0.008 | -4.329
-14.5 | -0.556 | 0.12879 | -0.009 | -4.319
-14 | -0.533 | 0.12461 | -0.009 | -4.274
-13.5 | -0.509 | 0.12921 | -0.01 | -3.937
-13 | -0.485 | 0.11626 | -0.01 | -4.171
-12.5 | -0.461 | 0.11273 | -0.011 | -4.09
-12 | -0.437 | 0.10884 | -0.012 | -4.015
-11.5 | -0.412 | 0.11176 | -0.012 | -3.689
-11 | -0.387 | 0.10386 | -0.012 | -3.728
-10.5 | -0.363 | 0.10099 | -0.012 | -3.592
-10 | -0.338 | 0.09815 | -0.013 | -3.447
-9.5 | -0.314 | 0.09789 | -0.013 | -3.205
-9 | -0.289 | 0.09441 | -0.014 | -3.062
-8.5 | -0.264 | 0.09008 | -0.015 | -2.934
-8 | -0.239 | 0.08778 | -0.015 | -2.727
-7.5 | -0.214 | 0.08561 | -0.016 | -2.504
-7 | -0.189 | 0.08363 | -0.016 | -2.263
-6.5 | -0.164 | 0.07321 | -0.017 | -2.242
-6 | -0.224 | 0.05226 | -0.017 | -4.279
-5.5 | -0.196 | 0.04532 | -0.018 | -4.327
-5 | -0.158 | 0.04291 | -0.018 | -3.692
-4.5 | -0.115 | 0.04007 | -0.019 | -2.88
-4 | -0.069 | 0.03797 | -0.02 | -1.815
-3.5 | -0.02 | 0.03624 | -0.021 | -0.556
-3 | 0.03 | 0.03479 | -0.022 | 0.869
-2.5 | 0.082 | 0.03362 | -0.023 | 2.431
-2 | 0.165 | 0.01094 | -0.049 | 15.09
-1.5 | 0.23 | 0.01091 | -0.051 | 21.082
-1 | 0.296 | 0.01094 | -0.052 | 27.004
-0.5 | 0.361 | 0.01106 | -0.053 | 32.657
0 | 0.431 | 0.01047 | -0.054 | 41.156
0.5 | 0.497 | 0.01052 | -0.056 | 47.233
1 | 0.563 | 0.01058 | -0.057 | 53.193
1.5 | 0.629 | 0.01111 | -0.058 | 56.555
2 | 0.694 | 0.0112 | -0.06 | 62.025
2.5 | 0.76 | 0.01136 | -0.061 | 66.932
3 | 0.826 | 0.01152 | -0.062 | 71.686
3.5 | 0.892 | 0.01169 | -0.063 | 76.295
4 | 0.957 | 0.01198 | -0.065 | 79.883
4.5 | 1.022 | 0.01081 | -0.066 | 94.603
5 | 1.087 | 0.01457 | -0.067 | 74.639
5.5 | 1.152 | 0.01574 | -0.068 | 73.193
6 | 1.216 | 0.01639 | -0.069 | 74.157
6.5 | 1.278 | 0.01713 | -0.071 | 74.627
7 | 1.34 | 0.01794 | -0.072 | 74.682
7.5 | 1.4 | 0.01885 | -0.073 | 74.282
8 | 1.394 | 0.02523 | -0.071 | 55.239
8.5 | 1.399 | 0.02782 | -0.072 | 50.299
9 | 1.36 | 0.03147 | -0.072 | 43.215
9.5 | 1.031 | 0.078 | -0.028 | 13.222
10 | 0.71 | 0.08787 | -0.029 | 8.082
10.5 | 0.737 | 0.09097 | -0.03 | 8.104
11 | 0.765 | 0.09592 | -0.032 | 7.972
11.5 | 0.792 | 0.09945 | -0.033 | 7.965
12 | 0.822 | 0.10558 | -0.039 | 7.782
12.5 | 0.89 | 0.10191 | -0.062 | 8.734

## 48. Re 1M Mach 0.50 (2)
BIGFOIL.COM POLAR EXPORT
goe309
GOE 309 (MVA H.41) |  |  |  | Cl Max: | 1.2625 | at alpha= | 8.5 | deg
XFOIL ncrit=9 |  |  |  | L/D Max: | 203.951 | at alpha= | -0.5 | deg
Re: | 1000000 |  |  | Cd Min: | 0.28081 | at alpha= | -20 | deg
Mach: | 0.5 |  |  | Cl=0 at alpha= | -3.1616 | deg
|  |  |  | @ Cl=0.1, Cd= | 0.0034527
|  |  |  | @ Cl=0.4, Cd= | 0.0083439
|  |  |  | @ Cl=0.6, Cd= | 0.0087364
alpha (deg) | Cl | Cd | Cm | Cl/Cd
-20 | -0.7821 | 0.28081 | 0.0781 | -2.7852
-19.5 | -0.7576 | 0.27227 | 0.0727 | -2.7825
-19 | -0.7332 | 0.26383 | 0.0672 | -2.7791
-18.5 | -0.7093 | 0.25553 | 0.0617 | -2.7758
-17.5 | -0.664 | 0.2391 | 0.0523 | -2.7771
-17 | -0.6412 | 0.23165 | 0.0477 | -2.768
-16.5 | -0.6181 | 0.22394 | 0.0431 | -2.7601
-16 | -0.5954 | 0.21612 | 0.0386 | -2.755
-15.5 | -0.5727 | 0.20821 | 0.0342 | -2.7506
-15 | -0.5496 | 0.20003 | 0.0296 | -2.7476
-14.5 | -0.5277 | 0.19207 | 0.025 | -2.7474
-14 | -0.5071 | 0.18416 | 0.0205 | -2.7536
-13.5 | -0.4879 | 0.17589 | 0.0169 | -2.7739
-13 | -0.4684 | 0.16865 | 0.0139 | -2.7773
-12.5 | -0.4489 | 0.16146 | 0.0104 | -2.7803
-12 | -0.4301 | 0.15399 | 0.0069 | -2.793
-11.5 | -0.4116 | 0.14627 | 0.0024 | -2.814
-11 | -0.3956 | 0.13879 | -0.0015 | -2.8503
-10.5 | -0.3797 | 0.13125 | -0.005 | -2.893
-10 | -0.3648 | 0.12336 | -0.0069 | -2.9572
-9.5 | -0.3484 | 0.11659 | -0.0096 | -2.9882
-9 | -0.3321 | 0.10979 | -0.0127 | -3.0249
-8.5 | -0.316 | 0.10276 | -0.0162 | -3.0751
-8 | -0.2999 | 0.09528 | -0.0224 | -3.1476
-7.5 | -0.2963 | 0.08918 | -0.0229 | -3.3225
-7 | -0.2861 | 0.08247 | -0.0262 | -3.4691
-6.5 | -0.2772 | 0.07519 | -0.0296 | -3.6867
-6 | -0.2549 | 0.06924 | -0.0348 | -3.6814
-5.5 | -0.2278 | 0.05986 | -0.044 | -3.8055
-5 | -0.1916 | 0.05156 | -0.0508 | -3.7161
-4.5 | -0.1464 | 0.04239 | -0.0569 | -3.4536
-4 | -0.0949 | 0.03701 | -0.0594 | -2.5642
-3.5 | -0.0402 | 0.02843 | -0.0614 | -1.414
-3 | 0.0192 | 0.0074 | -0.0595 | 2.5946
-2.5 | 0.0743 | 0.00397 | -0.0583 | 18.7154
-2 | 0.1364 | 0.00272 | -0.0574 | 50.1471
-1.5 | 0.2017 | 0.00219 | -0.0566 | 92.1005
-1 | 0.2663 | 0.00182 | -0.0557 | 146.3187
-0.5 | 0.3304 | 0.00162 | -0.055 | 203.9506
0 | 0.4041 | 0.00874 | -0.0561 | 46.2357
0.5 | 0.47 | 0.00866 | -0.0558 | 54.2725
1 | 0.5357 | 0.00864 | -0.0555 | 62.0023
1.5 | 0.6024 | 0.00874 | -0.0554 | 68.9245
2 | 0.6689 | 0.00883 | -0.0553 | 75.7531
2.5 | 0.734 | 0.00866 | -0.0552 | 84.7575
3 | 0.7839 | 0.00742 | -0.0512 | 105.6469
3.5 | 0.8799 | 0.00785 | -0.0571 | 112.0892
4 | 0.9679 | 0.00856 | -0.0616 | 113.0724
4.5 | 1.0154 | 0.00975 | -0.0581 | 104.1436
5 | 1.0648 | 0.01062 | -0.0545 | 100.2637
5.5 | 1.1013 | 0.01237 | -0.0492 | 89.0299
6 | 1.1426 | 0.01399 | -0.0443 | 81.6726
6.5 | 1.1923 | 0.01512 | -0.0404 | 78.8558
7 | 1.2317 | 0.0168 | -0.0353 | 73.3155
7.5 | 1.2493 | 0.01928 | -0.0278 | 64.7977
8 | 1.2533 | 0.02347 | -0.0222 | 53.4001
8.5 | 1.2625 | 0.02854 | -0.0197 | 44.2362
9 | 1.2592 | 0.03536 | -0.0188 | 35.6109
9.5 | 1.2483 | 0.04321 | -0.0186 | 28.8891
10 | 1.234 | 0.05152 | -0.0188 | 23.9519
10.5 | 1.2199 | 0.05986 | -0.019 | 20.3792
11 | 1.2084 | 0.06824 | -0.0195 | 17.7081
11.5 | 1.1979 | 0.07688 | -0.0204 | 15.5814
12 | 1.1848 | 0.0863 | -0.0222 | 13.7289
12.5 | 1.1684 | 0.09674 | -0.0251 | 12.0777
13 | 1.1499 | 0.10817 | -0.0294 | 10.6305
13.5 | 1.1304 | 0.12031 | -0.0348 | 9.3957

## 49. Re 2M Mach 0.00 (1)
BIGFOIL.COM POLAR EXPORT
goe309
GOE 309 (MVA H.41) |  |  |  | Cl Max: | 1.455 | at alpha= | 10.5 | deg
JavaFoil+Calcfoil stall+Eppler ext transition |  |  |  | L/D Max: | 97.186 | at alpha= | 6.5 | deg
Re: | 2000000 |  |  | Cd Min: | 0.00911 | at alpha= | 4 | deg
Mach: | 0 |  |  | Cl=0 at alpha= | -3.3 | deg
|  |  |  | @ Cl=0.1, Cd= | 0.01006
|  |  |  | @ Cl=0.4, Cd= | 0.0097772
|  |  |  | @ Cl=0.6, Cd= | 0.011069
alpha (deg) | Cl | Cd | Cm | Cl/Cd
-17 | -0.358 | 0.16265 | -0.004 | -2.204
-16.5 | -0.373 | 0.1531 | -0.005 | -2.435
-16 | -0.387 | 0.14269 | -0.005 | -2.712
-15.5 | -0.401 | 0.13428 | -0.006 | -2.984
-15 | -0.414 | 0.1278 | -0.006 | -3.239
-14.5 | -0.426 | 0.12176 | -0.007 | -3.502
-14 | -0.438 | 0.11383 | -0.007 | -3.845
-13.5 | -0.448 | 0.10648 | -0.008 | -4.203
-13 | -0.456 | 0.09951 | -0.008 | -4.578
-12.5 | -0.461 | 0.09403 | -0.009 | -4.908
-12 | -0.465 | 0.08777 | -0.01 | -5.295
-11.5 | -0.465 | 0.08296 | -0.01 | -5.607
-11 | -0.462 | 0.07735 | -0.011 | -5.976
-10.5 | -0.456 | 0.07217 | -0.011 | -6.315
-10 | -0.446 | 0.06791 | -0.012 | -6.564
-9.5 | -0.432 | 0.0636 | -0.013 | -6.788
-9 | -0.414 | 0.05925 | -0.013 | -6.983
-8.5 | -0.391 | 0.05551 | -0.013 | -7.049
-8 | -0.365 | 0.05255 | -0.014 | -6.952
-7.5 | -0.336 | 0.04962 | -0.014 | -6.773
-7 | -0.304 | 0.04696 | -0.015 | -6.466
-6.5 | -0.268 | 0.04443 | -0.015 | -6.041
-6 | -0.23 | 0.04231 | -0.016 | -5.437
-5.5 | -0.192 | 0.03775 | -0.021 | -5.08
-5 | -0.157 | 0.0256 | -0.028 | -6.148
-4.5 | -0.129 | 0.01039 | -0.037 | -12.462
-4 | -0.076 | 0.01072 | -0.038 | -7.102
-3.5 | -0.022 | 0.01026 | -0.039 | -2.145
-3 | 0.033 | 0.01017 | -0.04 | 3.227
-2.5 | 0.088 | 0.01006 | -0.042 | 8.767
-2 | 0.144 | 0.01006 | -0.043 | 14.314
-1.5 | 0.2 | 0.01014 | -0.044 | 19.757
-1 | 0.257 | 0.01019 | -0.045 | 25.214
-0.5 | 0.314 | 0.01021 | -0.046 | 30.705
0 | 0.373 | 0.00974 | -0.047 | 38.312
0.5 | 0.431 | 0.00982 | -0.048 | 43.858
1 | 0.488 | 0.01091 | -0.049 | 44.722
1.5 | 0.545 | 0.01103 | -0.05 | 49.409
2 | 0.602 | 0.01107 | -0.052 | 54.401
2.5 | 0.66 | 0.01126 | -0.053 | 58.591
3 | 0.717 | 0.01 | -0.054 | 71.694
3.5 | 0.774 | 0.0101 | -0.055 | 76.667
4 | 0.831 | 0.00911 | -0.056 | 91.234
4.5 | 0.889 | 0.0093 | -0.057 | 95.54
5 | 0.946 | 0.01159 | -0.058 | 81.609
5.5 | 1.003 | 0.01062 | -0.059 | 94.449
6 | 1.06 | 0.01272 | -0.06 | 83.299
6.5 | 1.116 | 0.01149 | -0.061 | 97.186
7 | 1.172 | 0.01349 | -0.062 | 86.91
7.5 | 1.228 | 0.01393 | -0.063 | 88.203
8 | 1.279 | 0.01439 | -0.064 | 88.852
8.5 | 1.324 | 0.01527 | -0.065 | 86.689
9 | 1.365 | 0.0183 | -0.066 | 74.583
9.5 | 1.401 | 0.01923 | -0.067 | 72.863
10 | 1.431 | 0.02018 | -0.068 | 70.913
10.5 | 1.455 | 0.02108 | -0.069 | 68.994
11 | 1.44 | 0.02275 | -0.069 | 63.316
11.5 | 1.44 | 0.02436 | -0.069 | 59.099
12 | 1.431 | 0.02629 | -0.069 | 54.442
12.5 | 1.415 | 0.02846 | -0.07 | 49.72
13 | 1.392 | 0.03084 | -0.07 | 45.138
13.5 | 1.362 | 0.03385 | -0.07 | 40.252
14 | 1.326 | 0.03734 | -0.07 | 35.509
14.5 | 1.287 | 0.04108 | -0.07 | 31.32
15 | 1.242 | 0.04552 | -0.071 | 27.278
15.5 | 1.193 | 0.05107 | -0.07 | 23.356

## 50. Re 2M Mach 0.00 (2)
BIGFOIL.COM POLAR EXPORT
goe309
GOE 309 (MVA H.41) |  |  |  | Cl Max: | 1.448 | at alpha= | 13.5 | deg
XFOIL ncrit=9 |  |  |  | L/D Max: | 124.51 | at alpha= | 4 | deg
Re: | 2000000 |  |  | Cd Min: | 0.13281 | at alpha= | 18.5 | deg
Mach: | 0 |  |  | Cl=0 at alpha= | -2.9956 | deg
|  |  |  | @ Cl=0.1, Cd= | 0.0081367
|  |  |  | @ Cl=0.4, Cd= | 0.0072189
|  |  |  | @ Cl=0.6, Cd= | 0.0071501
alpha (deg) | Cl | Cd | Cm | Cl/Cd
-9 | -0.647 | 0.01694 | -0.0511 | -38.1936
-8.5 | -0.6026 | 0.01462 | -0.0494 | -41.2175
-8 | -0.5538 | 0.01326 | -0.0481 | -41.7647
-7.5 | -0.5043 | 0.01167 | -0.047 | -43.2134
-7 | -0.4508 | 0.01079 | -0.0466 | -41.7794
-6.5 | -0.3958 | 0.01024 | -0.0465 | -38.6523
-6 | -0.3408 | 0.00949 | -0.0462 | -35.9115
-5.5 | -0.2844 | 0.00922 | -0.0463 | -30.846
-5 | -0.2281 | 0.00888 | -0.0463 | -25.6869
-4.5 | -0.1708 | 0.00895 | -0.0465 | -19.0838
-4 | -0.1131 | 0.00914 | -0.0468 | -12.3742
-3.5 | -0.0575 | 0.00842 | -0.0467 | -6.829
-3 | -0.0005 | 0.00833 | -0.0469 | -0.060024
-2.5 | 0.0565 | 0.00819 | -0.0471 | 6.8987
-2 | 0.1136 | 0.00812 | -0.0473 | 13.9901
-1.5 | 0.1689 | 0.00749 | -0.0472 | 22.5501
-1 | 0.2249 | 0.00722 | -0.0472 | 31.1496
-0.5 | 0.2814 | 0.00715 | -0.0474 | 39.3566
0 | 0.3377 | 0.00718 | -0.0476 | 47.0334
0.5 | 0.3943 | 0.00723 | -0.0478 | 54.5367
1 | 0.4507 | 0.00712 | -0.0481 | 63.3006
1.5 | 0.5075 | 0.00717 | -0.0484 | 70.781
2 | 0.5643 | 0.00722 | -0.0488 | 78.1579
2.5 | 0.6205 | 0.00711 | -0.0492 | 87.2714
3 | 0.6668 | 0.00567 | -0.0478 | 117.6014
3.5 | 0.7148 | 0.00582 | -0.0459 | 122.8179
4 | 0.7757 | 0.00623 | -0.0474 | 124.5104
4.5 | 0.8405 | 0.00711 | -0.0503 | 118.2138
5 | 0.903 | 0.00797 | -0.0527 | 113.2999
5.5 | 0.9433 | 0.00989 | -0.0507 | 95.3792
6 | 0.9908 | 0.01033 | -0.0494 | 95.9148
6.5 | 1.039 | 0.01094 | -0.0483 | 94.9726
7 | 1.0889 | 0.01148 | -0.0477 | 94.8519
7.5 | 1.1384 | 0.0121 | -0.047 | 94.0826
8 | 1.1838 | 0.01319 | -0.0458 | 89.7498
8.5 | 1.231 | 0.01399 | -0.0449 | 87.9914
9 | 1.2759 | 0.01495 | -0.0437 | 85.3445
9.5 | 1.3199 | 0.01589 | -0.0425 | 83.0648
10 | 1.3562 | 0.01738 | -0.0402 | 78.0322
10.5 | 1.3864 | 0.01912 | -0.0371 | 72.5105
11 | 1.412 | 0.02066 | -0.0333 | 68.3446
11.5 | 1.4254 | 0.02282 | -0.0283 | 62.4628
12 | 1.4351 | 0.02573 | -0.0244 | 55.7754
12.5 | 1.4406 | 0.0296 | -0.0216 | 48.6689
13 | 1.4462 | 0.03403 | -0.0202 | 42.4978
13.5 | 1.448 | 0.03923 | -0.0195 | 36.9105
14 | 1.4479 | 0.04491 | -0.0194 | 32.24
14.5 | 1.4441 | 0.05129 | -0.0199 | 28.1556
15 | 1.4397 | 0.05811 | -0.021 | 24.7754
15.5 | 1.4319 | 0.06579 | -0.0228 | 21.7647
16 | 1.4203 | 0.07437 | -0.0251 | 19.0978
16.5 | 1.4041 | 0.0838 | -0.0278 | 16.7554
17 | 1.3842 | 0.09407 | -0.031 | 14.7146
17.5 | 1.3561 | 0.10566 | -0.0346 | 12.8346
18 | 1.3014 | 0.12186 | -0.0395 | 10.6795
18.5 | 1.2883 | 0.13281 | -0.0451 | 9.7003

## 51. Re 2M Mach 0.10 (1)
BIGFOIL.COM POLAR EXPORT
goe309
GOE 309 (MVA H.41) |  |  |  | Cl Max: | 1.441 | at alpha= | 10.5 | deg
JavaFoil+Calcfoil stall+Eppler ext transition |  |  |  | L/D Max: | 97.052 | at alpha= | 6.5 | deg
Re: | 2000000 |  |  | Cd Min: | 0.00914 | at alpha= | 4 | deg
Mach: | 0.1 |  |  | Cl=0 at alpha= | -3.3 | deg
|  |  |  | @ Cl=0.1, Cd= | 0.01014
|  |  |  | @ Cl=0.4, Cd= | 0.0097672
|  |  |  | @ Cl=0.6, Cd= | 0.011148
alpha (deg) | Cl | Cd | Cm | Cl/Cd
-16.5 | -0.335 | 0.15849 | -0.005 | -2.111
-16 | -0.351 | 0.15124 | -0.005 | -2.319
-15.5 | -0.367 | 0.13979 | -0.006 | -2.625
-15 | -0.383 | 0.13394 | -0.006 | -2.857
-14.5 | -0.398 | 0.12349 | -0.007 | -3.22
-14 | -0.412 | 0.11664 | -0.007 | -3.53
-13.5 | -0.424 | 0.11002 | -0.008 | -3.857
-13 | -0.435 | 0.10192 | -0.008 | -4.271
-12.5 | -0.444 | 0.09565 | -0.009 | -4.641
-12 | -0.45 | 0.0888 | -0.01 | -5.068
-11.5 | -0.453 | 0.08347 | -0.01 | -5.427
-11 | -0.453 | 0.07842 | -0.011 | -5.771
-10.5 | -0.448 | 0.07293 | -0.011 | -6.147
-10 | -0.44 | 0.06841 | -0.012 | -6.434
-9.5 | -0.428 | 0.0638 | -0.013 | -6.706
-9 | -0.411 | 0.05967 | -0.013 | -6.892
-8.5 | -0.39 | 0.05571 | -0.014 | -7.002
-8 | -0.365 | 0.05271 | -0.014 | -6.921
-7.5 | -0.336 | 0.04973 | -0.014 | -6.761
-7 | -0.304 | 0.04701 | -0.015 | -6.47
-6.5 | -0.269 | 0.04448 | -0.016 | -6.052
-6 | -0.231 | 0.04271 | -0.016 | -5.403
-5.5 | -0.191 | 0.03907 | -0.019 | -4.895
-5 | -0.152 | 0.0333 | -0.024 | -4.572
-4.5 | -0.13 | 0.01044 | -0.037 | -12.455
-4 | -0.076 | 0.01065 | -0.038 | -7.185
-3.5 | -0.022 | 0.01023 | -0.039 | -2.161
-3 | 0.033 | 0.01014 | -0.041 | 3.252
-2.5 | 0.089 | 0.01014 | -0.042 | 8.74
-2 | 0.145 | 0.01014 | -0.043 | 14.268
-1.5 | 0.201 | 0.01012 | -0.044 | 19.88
-1 | 0.258 | 0.01025 | -0.045 | 25.187
-0.5 | 0.315 | 0.01019 | -0.046 | 30.923
0 | 0.375 | 0.00975 | -0.047 | 38.472
0.5 | 0.433 | 0.00979 | -0.049 | 44.191
1 | 0.49 | 0.01093 | -0.05 | 44.864
1.5 | 0.548 | 0.01102 | -0.051 | 49.709
2 | 0.605 | 0.01116 | -0.052 | 54.259
2.5 | 0.663 | 0.01121 | -0.053 | 59.149
3 | 0.72 | 0.01005 | -0.054 | 71.684
3.5 | 0.778 | 0.01009 | -0.055 | 77.082
4 | 0.836 | 0.00914 | -0.056 | 91.391
4.5 | 0.893 | 0.00927 | -0.057 | 96.307
5 | 0.951 | 0.01166 | -0.058 | 81.497
5.5 | 1.008 | 0.01068 | -0.059 | 94.41
6 | 1.065 | 0.01275 | -0.06 | 83.525
6.5 | 1.122 | 0.01156 | -0.061 | 97.052
7 | 1.178 | 0.01363 | -0.062 | 86.463
7.5 | 1.234 | 0.01397 | -0.063 | 88.357
8 | 1.284 | 0.01444 | -0.065 | 88.943
8.5 | 1.33 | 0.01533 | -0.066 | 86.708
9 | 1.37 | 0.01844 | -0.067 | 74.305
9.5 | 1.406 | 0.01938 | -0.068 | 72.506
10 | 1.434 | 0.02037 | -0.069 | 70.428
10.5 | 1.441 | 0.02146 | -0.069 | 67.143
11 | 1.437 | 0.0231 | -0.069 | 62.201
11.5 | 1.434 | 0.02482 | -0.069 | 57.753
12 | 1.421 | 0.02704 | -0.069 | 52.566
12.5 | 1.401 | 0.02922 | -0.07 | 47.963
13 | 1.375 | 0.03174 | -0.07 | 43.32
13.5 | 1.339 | 0.03503 | -0.07 | 38.231
14 | 1.299 | 0.03858 | -0.07 | 33.671
14.5 | 1.253 | 0.04266 | -0.071 | 29.386
15 | 1.202 | 0.04766 | -0.07 | 25.215
15.5 | 1.141 | 0.05563 | -0.07 | 20.506

## 52. Re 2M Mach 0.10 (2)
BIGFOIL.COM POLAR EXPORT
goe309
GOE 309 (MVA H.41) |  |  |  | Cl Max: | 1.4291 | at alpha= | 13 | deg
XFOIL ncrit=9 |  |  |  | L/D Max: | 124.236 | at alpha= | 4 | deg
Re: | 2000000 |  |  | Cd Min: | 0.12982 | at alpha= | 18 | deg
Mach: | 0.1 |  |  | Cl=0 at alpha= | -2.9948 | deg
|  |  |  | @ Cl=0.1, Cd= | 0.0081574
|  |  |  | @ Cl=0.4, Cd= | 0.0072342
|  |  |  | @ Cl=0.6, Cd= | 0.0071771
alpha (deg) | Cl | Cd | Cm | Cl/Cd
-8.5 | -0.604 | 0.01664 | -0.0508 | -36.2981
-8 | -0.5577 | 0.01417 | -0.0493 | -39.3578
-7.5 | -0.5067 | 0.01289 | -0.0483 | -39.3095
-7 | -0.4548 | 0.01112 | -0.0475 | -40.8993
-6.5 | -0.3993 | 0.01047 | -0.0473 | -38.1375
-6 | -0.3438 | 0.00965 | -0.047 | -35.6269
-5.5 | -0.287 | 0.0093 | -0.0469 | -30.8602
-5 | -0.2302 | 0.00891 | -0.0468 | -25.8361
-4.5 | -0.1723 | 0.00898 | -0.047 | -19.1871
-4 | -0.1142 | 0.00915 | -0.0472 | -12.4809
-3.5 | -0.0581 | 0.00846 | -0.0471 | -6.8676
-3 | -0.0006 | 0.00838 | -0.0473 | -0.071599
-2.5 | 0.0568 | 0.00821 | -0.0474 | 6.9184
-2 | 0.1143 | 0.00814 | -0.0476 | 14.0418
-1.5 | 0.1699 | 0.00752 | -0.0475 | 22.5931
-1 | 0.2263 | 0.00725 | -0.0475 | 31.2138
-0.5 | 0.2831 | 0.00717 | -0.0477 | 39.484
0 | 0.3398 | 0.00719 | -0.0479 | 47.2601
0.5 | 0.3967 | 0.00724 | -0.0481 | 54.7928
1 | 0.4534 | 0.00714 | -0.0483 | 63.5014
1.5 | 0.5106 | 0.00719 | -0.0487 | 71.0153
2 | 0.5677 | 0.00724 | -0.049 | 78.4116
2.5 | 0.6242 | 0.00713 | -0.0494 | 87.5456
3 | 0.671 | 0.00569 | -0.0481 | 117.9262
3.5 | 0.7192 | 0.00584 | -0.0461 | 123.1507
4 | 0.7802 | 0.00628 | -0.0476 | 124.2357
4.5 | 0.8451 | 0.00717 | -0.0504 | 117.8661
5 | 0.9081 | 0.00802 | -0.0528 | 113.2294
5.5 | 0.9489 | 0.00993 | -0.0509 | 95.5589
6 | 0.9967 | 0.01038 | -0.0495 | 96.0212
6.5 | 1.0452 | 0.011 | -0.0483 | 95.0182
7 | 1.0952 | 0.01156 | -0.0476 | 94.7405
7.5 | 1.1449 | 0.0122 | -0.0469 | 93.8443
8 | 1.1904 | 0.01331 | -0.0455 | 89.4365
8.5 | 1.2374 | 0.01416 | -0.0445 | 87.387
9 | 1.282 | 0.01517 | -0.0431 | 84.5089
9.5 | 1.3258 | 0.01615 | -0.0418 | 82.0929
10 | 1.3504 | 0.01854 | -0.0377 | 72.8371
10.5 | 1.3879 | 0.01962 | -0.0355 | 70.739
11 | 1.4061 | 0.02143 | -0.0305 | 65.6136
11.5 | 1.4167 | 0.02404 | -0.0258 | 58.9309
12 | 1.4234 | 0.02753 | -0.0223 | 51.7036
12.5 | 1.4262 | 0.03204 | -0.0201 | 44.5131
13 | 1.4291 | 0.03704 | -0.019 | 38.5826
13.5 | 1.4288 | 0.04267 | -0.0185 | 33.4849
14 | 1.4265 | 0.04877 | -0.0187 | 29.2495
14.5 | 1.4208 | 0.05554 | -0.0193 | 25.5816
15 | 1.4156 | 0.0628 | -0.0209 | 22.5414
15.5 | 1.4068 | 0.07091 | -0.023 | 19.8392
16 | 1.3937 | 0.0799 | -0.0256 | 17.4431
16.5 | 1.3752 | 0.0899 | -0.0287 | 15.297
17 | 1.3482 | 0.10129 | -0.0321 | 13.3103
17.5 | 1.2925 | 0.11755 | -0.0369 | 10.9953
18 | 1.2715 | 0.12982 | -0.0428 | 9.7943

## 53. Re 2M Mach 0.25 (1)
BIGFOIL.COM POLAR EXPORT
goe309
GOE 309 (MVA H.41) |  |  |  | Cl Max: | 1.428 | at alpha= | 9.5 | deg
JavaFoil+Calcfoil stall+Eppler ext transition |  |  |  | L/D Max: | 98.226 | at alpha= | 6.5 | deg
Re: | 2000000 |  |  | Cd Min: | 0.00917 | at alpha= | 4 | deg
Mach: | 0.25 |  |  | Cl=0 at alpha= | -3.2982 | deg
|  |  |  | @ Cl=0.1, Cd= | 0.010635
|  |  |  | @ Cl=0.4, Cd= | 0.0097266
|  |  |  | @ Cl=0.6, Cd= | 0.011179
alpha (deg) | Cl | Cd | Cm | Cl/Cd
-14.5 | -0.059 | 0.13053 | -0.007 | -0.45
-14 | -0.152 | 0.13306 | -0.008 | -1.142
-13.5 | -0.204 | 0.12801 | -0.008 | -1.591
-13 | -0.247 | 0.12406 | -0.008 | -1.988
-12.5 | -0.284 | 0.1163 | -0.009 | -2.444
-12 | -0.317 | 0.10462 | -0.009 | -3.032
-11.5 | -0.345 | 0.09538 | -0.01 | -3.617
-11 | -0.367 | 0.0882 | -0.011 | -4.161
-10.5 | -0.383 | 0.08068 | -0.011 | -4.744
-10 | -0.392 | 0.07349 | -0.012 | -5.331
-9.5 | -0.394 | 0.06777 | -0.013 | -5.811
-9 | -0.389 | 0.06312 | -0.013 | -6.161
-8.5 | -0.377 | 0.05828 | -0.014 | -6.471
-8 | -0.359 | 0.0538 | -0.014 | -6.67
-7.5 | -0.335 | 0.05081 | -0.014 | -6.587
-7 | -0.306 | 0.04778 | -0.015 | -6.399
-6.5 | -0.272 | 0.04516 | -0.016 | -6.032
-6 | -0.235 | 0.04287 | -0.017 | -5.472
-5.5 | -0.194 | 0.04111 | -0.017 | -4.709
-5 | -0.152 | 0.03839 | -0.02 | -3.961
-4.5 | -0.11 | 0.03426 | -0.024 | -3.198
-4 | -0.078 | 0.01034 | -0.039 | -7.573
-3.5 | -0.023 | 0.01029 | -0.041 | -2.202
-3 | 0.034 | 0.01019 | -0.042 | 3.318
-2.5 | 0.091 | 0.01061 | -0.043 | 8.568
-2 | 0.149 | 0.01077 | -0.044 | 13.792
-1.5 | 0.207 | 0.01016 | -0.045 | 20.341
-1 | 0.265 | 0.0102 | -0.046 | 25.984
-0.5 | 0.324 | 0.01022 | -0.048 | 31.678
0 | 0.386 | 0.00971 | -0.049 | 39.684
0.5 | 0.445 | 0.00978 | -0.05 | 45.481
1 | 0.504 | 0.011 | -0.051 | 45.776
1.5 | 0.563 | 0.01111 | -0.052 | 50.671
2 | 0.622 | 0.01122 | -0.053 | 55.404
2.5 | 0.681 | 0.01136 | -0.054 | 59.94
3 | 0.74 | 0.01002 | -0.056 | 73.833
3.5 | 0.799 | 0.01046 | -0.057 | 76.368
4 | 0.858 | 0.00917 | -0.058 | 93.601
4.5 | 0.917 | 0.01054 | -0.059 | 87.021
5 | 0.976 | 0.01047 | -0.06 | 93.246
5.5 | 1.035 | 0.01085 | -0.061 | 95.379
6 | 1.093 | 0.01305 | -0.062 | 83.805
6.5 | 1.151 | 0.01172 | -0.063 | 98.226
7 | 1.209 | 0.01395 | -0.064 | 86.676
7.5 | 1.266 | 0.01442 | -0.065 | 87.816
8 | 1.316 | 0.01494 | -0.066 | 88.084
8.5 | 1.36 | 0.01581 | -0.067 | 86.016
9 | 1.398 | 0.01942 | -0.068 | 71.975
9.5 | 1.428 | 0.02055 | -0.069 | 69.453
10 | 1.42 | 0.02204 | -0.069 | 64.433
10.5 | 1.421 | 0.02362 | -0.07 | 60.153
11 | 1.409 | 0.02562 | -0.07 | 54.988
11.5 | 1.383 | 0.02807 | -0.07 | 49.273
12 | 1.343 | 0.03104 | -0.07 | 43.283
12.5 | 1.291 | 0.03452 | -0.07 | 37.391
13 | 1.228 | 0.0382 | -0.071 | 32.141
13.5 | 1.149 | 0.04311 | -0.07 | 26.662
14 | 0.93 | 0.10393 | -0.032 | 8.944
14.5 | 0.853 | 0.11215 | -0.032 | 7.609

## 54. Re 2M Mach 0.25 (2)
BIGFOIL.COM POLAR EXPORT
goe309
GOE 309 (MVA H.41) |  |  |  | Cl Max: | 1.3666 | at alpha= | 11 | deg
XFOIL ncrit=9 |  |  |  | L/D Max: | 243.22 | at alpha= | -0.5 | deg
Re: | 2000000 |  |  | Cd Min: | 0.25943 | at alpha= | -20 | deg
Mach: | 0.25 |  |  | Cl=0 at alpha= | -2.9949 | deg
|  |  |  | @ Cl=0.1, Cd= | 0.0015355
|  |  |  | @ Cl=0.4, Cd= | 0.0073215
|  |  |  | @ Cl=0.6, Cd= | 0.00733
alpha (deg) | Cl | Cd | Cm | Cl/Cd
-20 | -0.7261 | 0.25943 | 0.0689 | -2.7988
-19.5 | -0.7064 | 0.25236 | 0.0646 | -2.7992
-19 | -0.6867 | 0.24514 | 0.0602 | -2.8013
-18.5 | -0.6675 | 0.23773 | 0.0558 | -2.8078
-18 | -0.6488 | 0.23065 | 0.0516 | -2.8129
-17.5 | -0.6304 | 0.22369 | 0.0476 | -2.8182
-17 | -0.614 | 0.21619 | 0.0437 | -2.8401
-16.5 | -0.5959 | 0.20992 | 0.04 | -2.8387
-16 | -0.5777 | 0.20357 | 0.0364 | -2.8378
-15.5 | -0.56 | 0.19694 | 0.0328 | -2.8435
-15 | -0.5429 | 0.1901 | 0.0293 | -2.8559
-14.5 | -0.5261 | 0.1829 | 0.026 | -2.8764
-14 | -0.5096 | 0.17526 | 0.0224 | -2.9077
-13.5 | -0.4949 | 0.16778 | 0.0191 | -2.9497
-13 | -0.481 | 0.16015 | 0.0159 | -3.0034
-12.5 | -0.471 | 0.15207 | 0.0129 | -3.0973
-12 | -0.4559 | 0.14593 | 0.0102 | -3.1241
-11.5 | -0.4415 | 0.13938 | 0.0074 | -3.1676
-11 | -0.4281 | 0.13249 | 0.0046 | -3.2312
-10.5 | -0.4153 | 0.12472 | 0.0011 | -3.3299
-10 | -0.4033 | 0.11741 | -0.0021 | -3.435
-9.5 | -0.3923 | 0.11004 | -0.0053 | -3.5651
-9 | -0.3821 | 0.10256 | -0.0087 | -3.7256
-8.5 | -0.378 | 0.09541 | -0.0112 | -3.9618
-8 | -0.3787 | 0.08776 | -0.0138 | -4.3152
-7.5 | -0.3773 | 0.07914 | -0.0208 | -4.7675
-7 | -0.3597 | 0.06899 | -0.0307 | -5.2138
-6.5 | -0.297 | 0.03908 | -0.0429 | -7.5998
-6 | -0.2725 | 0.02739 | -0.0487 | -9.9489
-5.5 | -0.294 | 0.00216 | -0.05 | -136.1111
-5 | -0.2353 | 0.00199 | -0.0495 | -118.2412
-4.5 | -0.1769 | 0.00183 | -0.0491 | -96.6667
-4 | -0.1171 | 0.00189 | -0.049 | -61.9577
-3.5 | -0.0591 | 0.00172 | -0.0487 | -34.3605
-3 | -0.0006 | 0.00166 | -0.0486 | -0.36145
-2.5 | 0.0576 | 0.00155 | -0.0484 | 37.1613
-2 | 0.116 | 0.00153 | -0.0484 | 75.817
-1.5 | 0.1726 | 0.00133 | -0.0482 | 129.7744
-1 | 0.2296 | 0.00122 | -0.048 | 188.1967
-0.5 | 0.287 | 0.00118 | -0.048 | 243.2203
0 | 0.3512 | 0.00728 | -0.0493 | 48.2418
0.5 | 0.41 | 0.00733 | -0.0495 | 55.9345
1 | 0.4687 | 0.00723 | -0.0497 | 64.8271
1.5 | 0.5277 | 0.00726 | -0.05 | 72.686
2 | 0.5867 | 0.00733 | -0.0503 | 80.0409
2.5 | 0.6455 | 0.00733 | -0.0507 | 88.0628
3 | 0.6948 | 0.00585 | -0.0496 | 118.7692
3.5 | 0.7434 | 0.00598 | -0.0472 | 124.3144
4 | 0.8051 | 0.00651 | -0.0484 | 123.6713
4.5 | 0.8706 | 0.00745 | -0.0508 | 116.8591
5 | 0.9368 | 0.00827 | -0.0533 | 113.2769
5.5 | 0.9799 | 0.01018 | -0.0513 | 96.2574
6 | 1.0287 | 0.01069 | -0.0496 | 96.2301
6.5 | 1.0786 | 0.01134 | -0.0481 | 95.1146
7 | 1.1298 | 0.01201 | -0.0469 | 94.0716
7.5 | 1.1786 | 0.01294 | -0.0454 | 91.0819
8 | 1.2252 | 0.01407 | -0.0436 | 87.0789
8.5 | 1.2703 | 0.01523 | -0.0416 | 83.4077
9 | 1.312 | 0.01653 | -0.0392 | 79.3708
9.5 | 1.3484 | 0.01804 | -0.0361 | 74.745
10 | 1.3519 | 0.02094 | -0.0286 | 64.5606
10.5 | 1.3641 | 0.02371 | -0.0238 | 57.5327
11 | 1.3666 | 0.02792 | -0.0201 | 48.947
11.5 | 1.365 | 0.03329 | -0.0178 | 41.0033
12 | 1.3609 | 0.03924 | -0.0161 | 34.6814
12.5 | 1.3562 | 0.04542 | -0.0146 | 29.8591
13 | 1.3521 | 0.05182 | -0.014 | 26.0922
13.5 | 1.345 | 0.05894 | -0.0143 | 22.8198
14 | 1.3349 | 0.06699 | -0.0157 | 19.9269
14.5 | 1.3209 | 0.07612 | -0.0183 | 17.3529
15 | 1.3034 | 0.08634 | -0.0219 | 15.0961
15.5 | 1.2813 | 0.09766 | -0.0263 | 13.12
16 | 1.2555 | 0.11012 | -0.0316 | 11.4012

## 55. Re 2M Mach 0.50 (1)
BIGFOIL.COM POLAR EXPORT
goe309
GOE 309 (MVA H.41) |  |  |  | Cl Max: | 1.413 | at alpha= | 8.5 | deg
JavaFoil+Calcfoil stall+Eppler ext transition |  |  |  | L/D Max: | 95.426 | at alpha= | 5.5 | deg
Re: | 2000000 |  |  | Cd Min: | 0.0098 | at alpha= | 0.5 | deg
Mach: | 0.5 |  |  | Cl=0 at alpha= | -3.3246 | deg
|  |  |  | @ Cl=0.1, Cd= | 0.01091
|  |  |  | @ Cl=0.4, Cd= | 0.010036
|  |  |  | @ Cl=0.6, Cd= | 0.011431
alpha (deg) | Cl | Cd | Cm | Cl/Cd
-20 | -0.812 | 0.16921 | -0.002 | -4.798
-19.5 | -0.789 | 0.16342 | -0.003 | -4.83
-19 | -0.767 | 0.16658 | -0.003 | -4.602
-18.5 | -0.746 | 0.15932 | -0.004 | -4.683
-18 | -0.723 | 0.15218 | -0.005 | -4.752
-17.5 | -0.699 | 0.14391 | -0.005 | -4.859
-17 | -0.675 | 0.14534 | -0.006 | -4.641
-16.5 | -0.651 | 0.14032 | -0.006 | -4.64
-16 | -0.627 | 0.13079 | -0.007 | -4.797
-15.5 | -0.604 | 0.1268 | -0.008 | -4.765
-15 | -0.58 | 0.12068 | -0.008 | -4.81
-14.5 | -0.557 | 0.11717 | -0.009 | -4.752
-14 | -0.533 | 0.11338 | -0.009 | -4.702
-13.5 | -0.509 | 0.11755 | -0.01 | -4.332
-13 | -0.485 | 0.10505 | -0.011 | -4.62
-12.5 | -0.461 | 0.10087 | -0.011 | -4.573
-12 | -0.437 | 0.09849 | -0.012 | -4.44
-11.5 | -0.413 | 0.10088 | -0.013 | -4.095
-11 | -0.388 | 0.09357 | -0.012 | -4.142
-10.5 | -0.363 | 0.09031 | -0.013 | -4.021
-10 | -0.339 | 0.08758 | -0.013 | -3.866
-9.5 | -0.314 | 0.08669 | -0.014 | -3.623
-9 | -0.289 | 0.08305 | -0.014 | -3.484
-8.5 | -0.265 | 0.07987 | -0.015 | -3.312
-8 | -0.24 | 0.0777 | -0.016 | -3.084
-7.5 | -0.215 | 0.07558 | -0.016 | -2.839
-7 | -0.189 | 0.07374 | -0.017 | -2.569
-6.5 | -0.164 | 0.06731 | -0.018 | -2.439
-6 | -0.224 | 0.04831 | -0.017 | -4.63
-5.5 | -0.196 | 0.04331 | -0.018 | -4.529
-5 | -0.159 | 0.04116 | -0.019 | -3.851
-4.5 | -0.115 | 0.03872 | -0.02 | -2.982
-4 | -0.069 | 0.03726 | -0.021 | -1.851
-3.5 | -0.02 | 0.03515 | -0.022 | -0.573
-3 | 0.037 | 0.0103 | -0.047 | 3.617
-2.5 | 0.101 | 0.01092 | -0.048 | 9.225
-2 | 0.165 | 0.01033 | -0.049 | 15.975
-1.5 | 0.23 | 0.01038 | -0.051 | 22.166
-1 | 0.296 | 0.01119 | -0.052 | 26.413
-0.5 | 0.361 | 0.01032 | -0.053 | 35.003
0 | 0.431 | 0.00981 | -0.054 | 43.915
0.5 | 0.497 | 0.0098 | -0.056 | 50.726
1 | 0.563 | 0.01142 | -0.057 | 49.258
1.5 | 0.629 | 0.01144 | -0.058 | 54.949
2 | 0.694 | 0.01161 | -0.06 | 59.833
2.5 | 0.76 | 0.01174 | -0.061 | 64.754
3 | 0.826 | 0.01153 | -0.062 | 71.639
3.5 | 0.892 | 0.01076 | -0.063 | 82.848
4 | 0.957 | 0.01208 | -0.065 | 79.23
4.5 | 1.022 | 0.01093 | -0.066 | 93.494
5 | 1.087 | 0.01359 | -0.067 | 79.976
5.5 | 1.152 | 0.01207 | -0.068 | 95.426
6 | 1.216 | 0.01468 | -0.069 | 82.818
6.5 | 1.278 | 0.01532 | -0.071 | 83.462
7 | 1.34 | 0.01602 | -0.072 | 83.634
7.5 | 1.4 | 0.01679 | -0.073 | 83.384
8 | 1.407 | 0.0223 | -0.072 | 63.083
8.5 | 1.413 | 0.02444 | -0.073 | 57.799
9 | 1.375 | 0.02748 | -0.073 | 50.028
9.5 | 1.032 | 0.07134 | -0.029 | 14.459
10 | 0.71 | 0.08058 | -0.031 | 8.817
10.5 | 0.738 | 0.08474 | -0.032 | 8.706
11 | 0.765 | 0.08782 | -0.033 | 8.712
11.5 | 0.794 | 0.09323 | -0.037 | 8.515
12 | 0.889 | 0.07518 | -0.068 | 11.83
12.5 | 0.907 | 0.08786 | -0.066 | 10.328
13 | 0.875 | 0.13534 | -0.038 | 6.464
13.5 | 0.904 | 0.11581 | -0.041 | 7.803

## 56. Re 2M Mach 0.50 (2)
BIGFOIL.COM POLAR EXPORT
goe309
GOE 309 (MVA H.41) |  |  |  | Cl Max: | 1.3188 | at alpha= | 8.5 | deg
XFOIL ncrit=9 |  |  |  | L/D Max: | 124.635 | at alpha= | 3.5 | deg
Re: | 2000000 |  |  | Cd Min: | 0.28122 | at alpha= | -20 | deg
Mach: | 0.5 |  |  | Cl=0 at alpha= | -2.9824 | deg
|  |  |  | @ Cl=0.1, Cd= | 0.0096678
|  |  |  | @ Cl=0.4, Cd= | 0.0076649
|  |  |  | @ Cl=0.6, Cd= | 0.0076143
alpha (deg) | Cl | Cd | Cm | Cl/Cd
-20 | -0.785 | 0.28122 | 0.0794 | -2.7914
-19.5 | -0.761 | 0.27273 | 0.0741 | -2.7903
-19 | -0.7371 | 0.26428 | 0.0688 | -2.7891
-18.5 | -0.7134 | 0.25574 | 0.0636 | -2.7896
-18 | -0.6899 | 0.24727 | 0.0584 | -2.7901
-17.5 | -0.6678 | 0.23884 | 0.0537 | -2.796
-17 | -0.6452 | 0.23142 | 0.0491 | -2.788
-16.5 | -0.6223 | 0.22384 | 0.0445 | -2.7801
-16 | -0.5996 | 0.2162 | 0.04 | -2.7734
-15.5 | -0.5771 | 0.20832 | 0.0356 | -2.7703
-15 | -0.5542 | 0.20005 | 0.0312 | -2.7703
-14.5 | -0.5325 | 0.19197 | 0.0269 | -2.7739
-14 | -0.5118 | 0.18396 | 0.0227 | -2.7821
-13.5 | -0.4919 | 0.17595 | 0.0187 | -2.7957
-13 | -0.4727 | 0.16792 | 0.0149 | -2.815
-12.5 | -0.4558 | 0.16026 | 0.0117 | -2.8441
-12 | -0.4366 | 0.1534 | 0.0084 | -2.8462
-11.5 | -0.418 | 0.1458 | 0.0049 | -2.8669
-11 | -0.4009 | 0.13802 | 0.0012 | -2.9047
-10.5 | -0.3848 | 0.13041 | -0.0022 | -2.9507
-10 | -0.3692 | 0.1229 | -0.0055 | -3.0041
-9.5 | -0.3531 | 0.11533 | -0.0092 | -3.0616
-9 | -0.3461 | 0.10876 | -0.0097 | -3.1822
-8.5 | -0.338 | 0.1024 | -0.0109 | -3.3008
-8 | -0.3263 | 0.09502 | -0.0143 | -3.434
-7.5 | -0.3157 | 0.08728 | -0.0184 | -3.6171
-7 | -0.3041 | 0.07983 | -0.0229 | -3.8093
-6.5 | -0.2963 | 0.07217 | -0.0296 | -4.1056
-6 | -0.2742 | 0.06395 | -0.0381 | -4.2877
-5.5 | -0.2392 | 0.05713 | -0.0447 | -4.1869
-5 | -0.2 | 0.04856 | -0.0518 | -4.1186
-4.5 | -0.1553 | 0.03875 | -0.0576 | -4.0077
-4 | -0.104 | 0.03033 | -0.0605 | -3.4289
-3.5 | -0.0623 | 0.01647 | -0.0611 | -3.7826
-3 | -0.0024 | 0.01145 | -0.0598 | -0.20961
-2.5 | 0.0658 | 0.00999 | -0.0588 | 6.5866
-2 | 0.1348 | 0.00934 | -0.058 | 14.4325
-1.5 | 0.2031 | 0.00891 | -0.0573 | 22.7946
-1 | 0.2691 | 0.00812 | -0.0566 | 33.1404
-0.5 | 0.3358 | 0.00777 | -0.0561 | 43.2175
0 | 0.403 | 0.00766 | -0.0559 | 52.611
1 | 0.5377 | 0.00767 | -0.0558 | 70.1043
1.5 | 0.6048 | 0.00761 | -0.0558 | 79.4744
2.5 | 0.7402 | 0.00782 | -0.056 | 94.6547
3 | 0.8067 | 0.0078 | -0.0559 | 103.4231
3.5 | 0.8525 | 0.00684 | -0.0519 | 124.6345
4 | 0.9113 | 0.0078 | -0.0503 | 116.8333
4.5 | 0.9857 | 0.00851 | -0.0517 | 115.8284
5 | 1.0531 | 0.01065 | -0.0531 | 98.8826
5.5 | 1.1109 | 0.01143 | -0.0507 | 97.1916
6 | 1.1616 | 0.01233 | -0.0467 | 94.2092
6.5 | 1.2157 | 0.01327 | -0.0433 | 91.6127
7 | 1.2646 | 0.01457 | -0.0392 | 86.7948
7.5 | 1.2897 | 0.01685 | -0.0321 | 76.5401
8 | 1.31 | 0.0194 | -0.0255 | 67.5258
8.5 | 1.3188 | 0.02367 | -0.0209 | 55.7161
9 | 1.3161 | 0.03012 | -0.019 | 43.6952
9.5 | 1.3041 | 0.03789 | -0.0183 | 34.4181
10 | 1.2875 | 0.04624 | -0.0181 | 27.8439
10.5 | 1.2707 | 0.05472 | -0.0181 | 23.2219
11 | 1.2558 | 0.06335 | -0.0186 | 19.8232
11.5 | 1.2401 | 0.07253 | -0.0198 | 17.0978
12 | 1.222 | 0.08244 | -0.0219 | 14.8229
12.5 | 1.2014 | 0.09324 | -0.0251 | 12.885
13 | 1.1789 | 0.10482 | -0.0293 | 11.2469
13.5 | 1.1563 | 0.11711 | -0.0345 | 9.8736

## 57. Re 3M Mach 0.00 (1)
BIGFOIL.COM POLAR EXPORT
goe309
GOE 309 (MVA H.41) |  |  |  | Cl Max: | 1.471 | at alpha= | 11 | deg
JavaFoil+Calcfoil stall+Eppler ext transition |  |  |  | L/D Max: | 93.629 | at alpha= | 8 | deg
Re: | 3000000 |  |  | Cd Min: | 0.00939 | at alpha= | 0 | deg
Mach: | 0 |  |  | Cl=0 at alpha= | -3.3 | deg
|  |  |  | @ Cl=0.1, Cd= | 0.0098414
|  |  |  | @ Cl=0.4, Cd= | 0.0094412
|  |  |  | @ Cl=0.6, Cd= | 0.010686
alpha (deg) | Cl | Cd | Cm | Cl/Cd
-17 | -0.359 | 0.15605 | -0.004 | -2.298
-16.5 | -0.373 | 0.1464 | -0.005 | -2.547
-16 | -0.387 | 0.13813 | -0.005 | -2.802
-15.5 | -0.401 | 0.13057 | -0.006 | -3.07
-15 | -0.414 | 0.12326 | -0.006 | -3.36
-14.5 | -0.427 | 0.11584 | -0.007 | -3.682
-14 | -0.438 | 0.1091 | -0.007 | -4.013
-13.5 | -0.448 | 0.10292 | -0.008 | -4.35
-13 | -0.456 | 0.09639 | -0.009 | -4.728
-12.5 | -0.462 | 0.09174 | -0.009 | -5.031
-12 | -0.465 | 0.08589 | -0.01 | -5.413
-11.5 | -0.465 | 0.08031 | -0.01 | -5.793
-11 | -0.462 | 0.07524 | -0.011 | -6.146
-10.5 | -0.456 | 0.07109 | -0.012 | -6.419
-10 | -0.446 | 0.06618 | -0.013 | -6.747
-9.5 | -0.433 | 0.06168 | -0.013 | -7.016
-9 | -0.415 | 0.05721 | -0.014 | -7.254
-8.5 | -0.393 | 0.0534 | -0.015 | -7.361
-8 | -0.366 | 0.05108 | -0.015 | -7.166
-7.5 | -0.338 | 0.04762 | -0.016 | -7.091
-7 | -0.306 | 0.04482 | -0.017 | -6.818
-6.5 | -0.272 | 0.04093 | -0.02 | -6.643
-6 | -0.236 | 0.03631 | -0.022 | -6.487
-5.5 | -0.233 | 0.0105 | -0.035 | -22.223
-5 | -0.182 | 0.01015 | -0.036 | -17.923
-4.5 | -0.13 | 0.01007 | -0.037 | -12.861
-4 | -0.076 | 0.00996 | -0.038 | -7.647
-3.5 | -0.022 | 0.0103 | -0.039 | -2.138
-3 | 0.033 | 0.01027 | -0.04 | 3.196
-2.5 | 0.088 | 0.00982 | -0.042 | 8.984
-2 | 0.144 | 0.00992 | -0.043 | 14.515
-1.5 | 0.2 | 0.00989 | -0.044 | 20.251
-1 | 0.257 | 0.00988 | -0.045 | 26.005
-0.5 | 0.314 | 0.0099 | -0.046 | 31.699
0 | 0.373 | 0.00939 | -0.047 | 39.773
0.5 | 0.431 | 0.0095 | -0.048 | 45.339
1 | 0.488 | 0.01056 | -0.049 | 46.201
1.5 | 0.545 | 0.01059 | -0.051 | 51.469
2 | 0.602 | 0.01069 | -0.052 | 56.324
2.5 | 0.66 | 0.01079 | -0.053 | 61.151
3 | 0.717 | 0.01 | -0.054 | 71.675
3.5 | 0.774 | 0.00975 | -0.055 | 79.427
4 | 0.831 | 0.00979 | -0.056 | 84.89
4.5 | 0.889 | 0.01085 | -0.057 | 81.877
5 | 0.946 | 0.01129 | -0.058 | 83.782
5.5 | 1.003 | 0.01178 | -0.059 | 85.164
6 | 1.06 | 0.01214 | -0.06 | 87.322
6.5 | 1.116 | 0.01251 | -0.061 | 89.259
7 | 1.172 | 0.01284 | -0.062 | 91.298
7.5 | 1.228 | 0.01321 | -0.063 | 92.957
8 | 1.279 | 0.01366 | -0.064 | 93.629
8.5 | 1.324 | 0.01446 | -0.065 | 91.572
9 | 1.365 | 0.0173 | -0.066 | 78.914
9.5 | 1.401 | 0.01818 | -0.067 | 77.048
10 | 1.431 | 0.019 | -0.068 | 75.309
10.5 | 1.455 | 0.01992 | -0.069 | 73.015
11 | 1.471 | 0.02092 | -0.07 | 70.334
11.5 | 1.449 | 0.02251 | -0.07 | 64.368
12 | 1.441 | 0.02415 | -0.07 | 59.673
12.5 | 1.425 | 0.02602 | -0.07 | 54.78
13 | 1.402 | 0.02809 | -0.071 | 49.932
13.5 | 1.373 | 0.03068 | -0.071 | 44.759
14 | 1.336 | 0.03386 | -0.071 | 39.453
14.5 | 1.295 | 0.03741 | -0.071 | 34.616
15 | 1.251 | 0.04124 | -0.071 | 30.335
15.5 | 1.203 | 0.04573 | -0.071 | 26.312
16 | 1.148 | 0.05274 | -0.071 | 21.766

## 58. Re 3M Mach 0.00 (2)
BIGFOIL.COM POLAR EXPORT
goe309
GOE 309 (MVA H.41) |  |  |  | Cl Max: | 1.5379 | at alpha= | 14.5 | deg
XFOIL ncrit=9 |  |  |  | L/D Max: | 129.356 | at alpha= | 3.5 | deg
Re: | 3000000 |  |  | Cd Min: | 0.1364 | at alpha= | 19.5 | deg
Mach: | 0 |  |  | Cl=0 at alpha= | -2.9685 | deg
|  |  |  | @ Cl=0.1, Cd= | 0.0070564
|  |  |  | @ Cl=0.4, Cd= | 0.0067889
|  |  |  | @ Cl=0.6, Cd= | 0.0068033
alpha (deg) | Cl | Cd | Cm | Cl/Cd
-9.5 | -0.7096 | 0.01676 | -0.0493 | -42.3389
-9 | -0.666 | 0.01379 | -0.0478 | -48.2959
-8.5 | -0.6183 | 0.01186 | -0.0465 | -52.1332
-8 | -0.5654 | 0.01101 | -0.046 | -51.3533
-7.5 | -0.5109 | 0.01037 | -0.0458 | -49.2671
-6.5 | -0.4007 | 0.00898 | -0.0455 | -44.6214
-6 | -0.3447 | 0.00856 | -0.0455 | -40.2687
-5.5 | -0.2885 | 0.0081 | -0.0455 | -35.6173
-5 | -0.2317 | 0.00789 | -0.0456 | -29.3663
-4.5 | -0.1748 | 0.00769 | -0.0457 | -22.7308
-4 | -0.1173 | 0.00771 | -0.0459 | -15.214
-3.5 | -0.0597 | 0.00776 | -0.0462 | -7.6933
-3 | -0.0036 | 0.00725 | -0.0462 | -0.49655
-2.5 | 0.0535 | 0.00713 | -0.0465 | 7.5035
-2 | 0.1104 | 0.00704 | -0.0467 | 15.6818
-1.5 | 0.1671 | 0.00697 | -0.0469 | 23.9742
-1 | 0.2238 | 0.00691 | -0.0471 | 32.3878
-0.5 | 0.2801 | 0.00679 | -0.0472 | 41.2518
0 | 0.3369 | 0.00679 | -0.0475 | 49.6171
0.5 | 0.3939 | 0.00679 | -0.0478 | 58.0118
1 | 0.451 | 0.00678 | -0.0481 | 66.5192
1.5 | 0.5078 | 0.00671 | -0.0485 | 75.6781
2 | 0.5648 | 0.00676 | -0.0489 | 83.5503
2.5 | 0.6217 | 0.00683 | -0.0493 | 91.0249
3 | 0.6776 | 0.00677 | -0.0497 | 100.0886
3.5 | 0.7231 | 0.00559 | -0.0482 | 129.356
4 | 0.7714 | 0.00613 | -0.0469 | 125.8401
4.5 | 0.8252 | 0.00682 | -0.047 | 120.9971
5 | 0.8856 | 0.00742 | -0.0487 | 119.3531
5.5 | 0.941 | 0.00913 | -0.0499 | 103.0668
6 | 0.9966 | 0.0096 | -0.0504 | 103.8125
6.5 | 1.0454 | 0.00999 | -0.0494 | 104.6446
7 | 1.0955 | 0.0105 | -0.0488 | 104.3333
7.5 | 1.1452 | 0.01114 | -0.0482 | 102.8007
8 | 1.1959 | 0.01166 | -0.0478 | 102.5643
8.5 | 1.2455 | 0.01227 | -0.0473 | 101.5077
9 | 1.2922 | 0.01315 | -0.0464 | 98.2662
9.5 | 1.3351 | 0.01435 | -0.0449 | 93.0383
10 | 1.3826 | 0.01494 | -0.0443 | 92.5435
10.5 | 1.427 | 0.01575 | -0.0432 | 90.6032
11 | 1.4692 | 0.01665 | -0.0419 | 88.2402
11.5 | 1.5079 | 0.01769 | -0.0401 | 85.2402
12 | 1.5332 | 0.01933 | -0.0362 | 79.3171
12.5 | 1.5277 | 0.02253 | -0.0287 | 67.8074
13 | 1.5168 | 0.02714 | -0.0236 | 55.888
13.5 | 1.5283 | 0.03072 | -0.022 | 49.7493
14 | 1.5362 | 0.03509 | -0.0212 | 43.7789
14.5 | 1.5379 | 0.0404 | -0.0209 | 38.0668
15 | 1.536 | 0.04642 | -0.0212 | 33.0892
15.5 | 1.5284 | 0.05341 | -0.022 | 28.6164
16 | 1.5153 | 0.0616 | -0.0237 | 24.599
16.5 | 1.4959 | 0.07108 | -0.026 | 21.0453
17 | 1.4758 | 0.08107 | -0.0289 | 18.204
17.5 | 1.4533 | 0.0917 | -0.0323 | 15.8484
18 | 1.4278 | 0.10301 | -0.0361 | 13.8608
18.5 | 1.4099 | 0.11354 | -0.0401 | 12.4177
19 | 1.3861 | 0.12515 | -0.0448 | 11.0755
19.5 | 1.3669 | 0.1364 | -0.0498 | 10.0213

## 59. Re 3M Mach 0.10 (1)
BIGFOIL.COM POLAR EXPORT
goe309
GOE 309 (MVA H.41) |  |  |  | Cl Max: | 1.471 | at alpha= | 11 | deg
JavaFoil+Calcfoil stall+Eppler ext transition |  |  |  | L/D Max: | 93.757 | at alpha= | 8 | deg
Re: | 3000000 |  |  | Cd Min: | 0.00942 | at alpha= | 0.5 | deg
Mach: | 0.1 |  |  | Cl=0 at alpha= | -3.3 | deg
|  |  |  | @ Cl=0.1, Cd= | 0.0098859
|  |  |  | @ Cl=0.4, Cd= | 0.0094314
|  |  |  | @ Cl=0.6, Cd= | 0.01068
alpha (deg) | Cl | Cd | Cm | Cl/Cd
-16.5 | -0.335 | 0.15237 | -0.005 | -2.196
-16 | -0.351 | 0.14404 | -0.005 | -2.436
-15.5 | -0.367 | 0.13431 | -0.006 | -2.733
-15 | -0.383 | 0.12784 | -0.006 | -2.994
-14.5 | -0.398 | 0.11863 | -0.007 | -3.353
-14 | -0.412 | 0.11289 | -0.007 | -3.648
-13.5 | -0.425 | 0.10567 | -0.008 | -4.017
-13 | -0.435 | 0.0983 | -0.009 | -4.429
-12.5 | -0.444 | 0.09302 | -0.009 | -4.774
-12 | -0.45 | 0.08663 | -0.01 | -5.196
-11.5 | -0.453 | 0.08181 | -0.01 | -5.539
-11 | -0.453 | 0.07602 | -0.011 | -5.955
-10.5 | -0.449 | 0.07162 | -0.012 | -6.265
-10 | -0.441 | 0.06698 | -0.012 | -6.58
-9.5 | -0.429 | 0.06232 | -0.013 | -6.878
-9 | -0.412 | 0.05767 | -0.014 | -7.15
-8.5 | -0.392 | 0.05394 | -0.015 | -7.261
-8 | -0.365 | 0.05154 | -0.014 | -7.084
-7.5 | -0.337 | 0.04822 | -0.016 | -6.997
-7 | -0.306 | 0.045 | -0.017 | -6.798
-6.5 | -0.273 | 0.04034 | -0.02 | -6.775
-6 | -0.235 | 0.03821 | -0.021 | -6.146
-5.5 | -0.234 | 0.01055 | -0.035 | -22.185
-5 | -0.183 | 0.01021 | -0.036 | -17.886
-4.5 | -0.13 | 0.01004 | -0.037 | -12.956
-4 | -0.076 | 0.0099 | -0.038 | -7.73
-3.5 | -0.022 | 0.01027 | -0.039 | -2.154
-3 | 0.033 | 0.01025 | -0.041 | 3.216
-2.5 | 0.089 | 0.00988 | -0.042 | 8.965
-2 | 0.145 | 0.00991 | -0.043 | 14.607
-1.5 | 0.201 | 0.00986 | -0.044 | 20.409
-1 | 0.258 | 0.00989 | -0.045 | 26.093
-0.5 | 0.315 | 0.00987 | -0.046 | 31.943
0 | 0.375 | 0.00944 | -0.047 | 39.732
0.5 | 0.433 | 0.00942 | -0.049 | 45.941
1 | 0.49 | 0.0105 | -0.05 | 46.676
1.5 | 0.548 | 0.01058 | -0.051 | 51.775
2 | 0.605 | 0.01069 | -0.052 | 56.646
2.5 | 0.663 | 0.0108 | -0.053 | 61.384
3 | 0.72 | 0.00999 | -0.054 | 72.143
3.5 | 0.778 | 0.00973 | -0.055 | 79.94
4 | 0.836 | 0.00985 | -0.056 | 84.809
4.5 | 0.893 | 0.00978 | -0.057 | 91.301
5 | 0.951 | 0.0114 | -0.058 | 83.363
5.5 | 1.008 | 0.01186 | -0.059 | 85.02
6 | 1.065 | 0.01216 | -0.06 | 87.622
6.5 | 1.122 | 0.01253 | -0.061 | 89.506
7 | 1.178 | 0.01293 | -0.062 | 91.09
7.5 | 1.234 | 0.0133 | -0.063 | 92.789
8 | 1.284 | 0.0137 | -0.065 | 93.757
8.5 | 1.33 | 0.01451 | -0.066 | 91.625
9 | 1.37 | 0.01743 | -0.067 | 78.604
9.5 | 1.406 | 0.01834 | -0.068 | 76.653
10 | 1.434 | 0.01918 | -0.069 | 74.795
10.5 | 1.456 | 0.02012 | -0.07 | 72.374
11 | 1.471 | 0.02117 | -0.071 | 69.48
11.5 | 1.443 | 0.02292 | -0.07 | 62.976
12 | 1.432 | 0.02481 | -0.07 | 57.714
12.5 | 1.412 | 0.02669 | -0.07 | 52.887
13 | 1.385 | 0.02887 | -0.071 | 47.979
13.5 | 1.35 | 0.03171 | -0.071 | 42.57
14 | 1.307 | 0.0351 | -0.071 | 37.246
14.5 | 1.262 | 0.03873 | -0.071 | 32.575
15 | 1.211 | 0.04297 | -0.071 | 28.194
15.5 | 1.155 | 0.04867 | -0.071 | 23.731
16 | 1.093 | 0.05677 | -0.07 | 19.252

## 60. Re 3M Mach 0.10 (2)
BIGFOIL.COM POLAR EXPORT
goe309
GOE 309 (MVA H.41) |  |  |  | Cl Max: | 1.5248 | at alpha= | 12 | deg
XFOIL ncrit=9 |  |  |  | L/D Max: | 129.236 | at alpha= | 3.5 | deg
Re: | 3000000 |  |  | Cd Min: | 0.08893 | at alpha= | 17 | deg
Mach: | 0.1 |  |  | Cl=0 at alpha= | -2.967 | deg
|  |  |  | @ Cl=0.1, Cd= | 0.0070792
|  |  |  | @ Cl=0.4, Cd= | 0.0067994
|  |  |  | @ Cl=0.6, Cd= | 0.0068088
alpha (deg) | Cl | Cd | Cm | Cl/Cd
-9 | -0.6644 | 0.01703 | -0.0496 | -39.0135
-8 | -0.5705 | 0.01149 | -0.0472 | -49.6519
-7.5 | -0.5157 | 0.01067 | -0.0468 | -48.3318
-7 | -0.4599 | 0.01003 | -0.0466 | -45.8524
-6.5 | -0.4043 | 0.00916 | -0.0463 | -44.1376
-6 | -0.3478 | 0.00865 | -0.0462 | -40.2081
-5.5 | -0.2911 | 0.00817 | -0.0461 | -35.6304
-5 | -0.2338 | 0.00794 | -0.0461 | -29.4458
-4.5 | -0.1764 | 0.00771 | -0.0462 | -22.8794
-4 | -0.1184 | 0.00772 | -0.0464 | -15.3368
-3.5 | -0.0603 | 0.00778 | -0.0466 | -7.7506
-3 | -0.0038 | 0.00728 | -0.0466 | -0.52198
-2.5 | 0.0538 | 0.00716 | -0.0468 | 7.514
-2 | 0.111 | 0.00706 | -0.047 | 15.7224
-1.5 | 0.1681 | 0.007 | -0.0472 | 24.0143
-1 | 0.2252 | 0.00693 | -0.0474 | 32.4964
-0.5 | 0.2819 | 0.0068 | -0.0475 | 41.4559
0 | 0.3389 | 0.0068 | -0.0477 | 49.8382
0.5 | 0.3963 | 0.0068 | -0.048 | 58.2794
1 | 0.4538 | 0.00679 | -0.0484 | 66.8336
1.5 | 0.5109 | 0.00672 | -0.0487 | 76.0268
2 | 0.5683 | 0.00677 | -0.0491 | 83.9439
2.5 | 0.6255 | 0.00684 | -0.0495 | 91.4474
3 | 0.6818 | 0.00679 | -0.0499 | 100.4124
3.5 | 0.7276 | 0.00563 | -0.0485 | 129.2362
4 | 0.776 | 0.00618 | -0.0471 | 125.5663
4.5 | 0.83 | 0.00686 | -0.0471 | 120.9913
5 | 0.8908 | 0.00746 | -0.0488 | 119.4102
5.5 | 0.9465 | 0.00917 | -0.05 | 103.217
6 | 1.0026 | 0.00964 | -0.0505 | 104.0041
6.5 | 1.0517 | 0.01005 | -0.0494 | 104.6468
7 | 1.102 | 0.01058 | -0.0487 | 104.1588
7.5 | 1.1521 | 0.01122 | -0.048 | 102.6827
8 | 1.203 | 0.01176 | -0.0476 | 102.2959
8.5 | 1.2527 | 0.0124 | -0.047 | 101.0242
9 | 1.2984 | 0.01343 | -0.0458 | 96.6791
9.5 | 1.3424 | 0.01452 | -0.0444 | 92.4518
10 | 1.3897 | 0.01517 | -0.0436 | 91.6084
10.5 | 1.4334 | 0.01607 | -0.0422 | 89.1973
11 | 1.4745 | 0.01706 | -0.0405 | 86.4302
11.5 | 1.5103 | 0.01828 | -0.0382 | 82.6204
12 | 1.5248 | 0.02028 | -0.0325 | 75.1874
12.5 | 1.5113 | 0.02445 | -0.0253 | 61.8119
13 | 1.5051 | 0.02929 | -0.0218 | 51.3861
13.5 | 1.5129 | 0.0336 | -0.0207 | 45.0268
14 | 1.5166 | 0.0387 | -0.0202 | 39.1886
14.5 | 1.5131 | 0.04488 | -0.0203 | 33.7143
15 | 1.5065 | 0.05176 | -0.021 | 29.1055
15.5 | 1.4948 | 0.05965 | -0.0224 | 25.0595
16 | 1.479 | 0.06858 | -0.0246 | 21.5661
16.5 | 1.4585 | 0.07858 | -0.0273 | 18.5607
17 | 1.4372 | 0.08893 | -0.0305 | 16.161

## 61. Re 3M Mach 0.25 (1)
BIGFOIL.COM POLAR EXPORT
goe309
GOE 309 (MVA H.41) |  |  |  | Cl Max: | 1.448 | at alpha= | 10 | deg
JavaFoil+Calcfoil stall+Eppler ext transition |  |  |  | L/D Max: | 93.345 | at alpha= | 8 | deg
Re: | 3000000 |  |  | Cd Min: | 0.00939 | at alpha= | 0.5 | deg
Mach: | 0.25 |  |  | Cl=0 at alpha= | -3.2982 | deg
|  |  |  | @ Cl=0.1, Cd= | 0.0099062
|  |  |  | @ Cl=0.4, Cd= | 0.0094053
|  |  |  | @ Cl=0.6, Cd= | 0.010693
alpha (deg) | Cl | Cd | Cm | Cl/Cd
-14.5 | -0.059 | 0.12562 | -0.007 | -0.468
-14 | -0.152 | 0.12426 | -0.008 | -1.224
-13.5 | -0.204 | 0.1202 | -0.008 | -1.694
-13 | -0.247 | 0.11655 | -0.008 | -2.116
-12.5 | -0.284 | 0.11213 | -0.009 | -2.536
-12 | -0.317 | 0.10209 | -0.01 | -3.108
-11.5 | -0.345 | 0.09109 | -0.01 | -3.789
-11 | -0.367 | 0.0839 | -0.011 | -4.376
-10.5 | -0.383 | 0.07777 | -0.011 | -4.923
-10 | -0.392 | 0.07231 | -0.012 | -5.419
-9.5 | -0.394 | 0.066 | -0.013 | -5.968
-9 | -0.389 | 0.0612 | -0.013 | -6.356
-8.5 | -0.378 | 0.05665 | -0.014 | -6.667
-8 | -0.359 | 0.05284 | -0.014 | -6.795
-7.5 | -0.335 | 0.04965 | -0.015 | -6.746
-7 | -0.306 | 0.04688 | -0.016 | -6.526
-6.5 | -0.273 | 0.0447 | -0.016 | -6.1
-6 | -0.237 | 0.03998 | -0.02 | -5.932
-5.5 | -0.197 | 0.03603 | -0.023 | -5.477
-5 | -0.186 | 0.01018 | -0.037 | -18.316
-4.5 | -0.133 | 0.01005 | -0.038 | -13.225
-4 | -0.078 | 0.00994 | -0.039 | -7.875
-3.5 | -0.023 | 0.01033 | -0.041 | -2.194
-3 | 0.034 | 0.01031 | -0.042 | 3.278
-2.5 | 0.091 | 0.0099 | -0.043 | 9.181
-2 | 0.149 | 0.00994 | -0.044 | 14.955
-1.5 | 0.207 | 0.0105 | -0.045 | 19.675
-1 | 0.265 | 0.00995 | -0.046 | 26.657
-0.5 | 0.324 | 0.00987 | -0.048 | 32.815
0 | 0.386 | 0.00941 | -0.049 | 40.964
0.5 | 0.445 | 0.00939 | -0.05 | 47.37
1 | 0.504 | 0.01059 | -0.051 | 47.572
1.5 | 0.563 | 0.01063 | -0.052 | 52.937
2 | 0.622 | 0.01073 | -0.053 | 57.935
2.5 | 0.681 | 0.0109 | -0.054 | 62.472
3 | 0.74 | 0.00998 | -0.056 | 74.166
3.5 | 0.799 | 0.00973 | -0.057 | 82.128
4 | 0.858 | 0.01006 | -0.058 | 85.318
4.5 | 0.917 | 0.00983 | -0.059 | 93.282
5 | 0.976 | 0.01176 | -0.06 | 82.991
5.5 | 1.035 | 0.01211 | -0.061 | 85.487
6 | 1.093 | 0.01242 | -0.062 | 88.023
6.5 | 1.151 | 0.01288 | -0.063 | 89.427
7 | 1.209 | 0.01323 | -0.064 | 91.376
7.5 | 1.266 | 0.01369 | -0.065 | 92.468
8 | 1.316 | 0.0141 | -0.066 | 93.345
8.5 | 1.36 | 0.01494 | -0.067 | 91.008
9 | 1.398 | 0.01826 | -0.068 | 76.534
9.5 | 1.428 | 0.01936 | -0.069 | 73.734
10 | 1.448 | 0.02042 | -0.07 | 70.933
10.5 | 1.429 | 0.02191 | -0.07 | 65.23
11 | 1.418 | 0.02364 | -0.07 | 59.989
11.5 | 1.393 | 0.02577 | -0.071 | 54.068
12 | 1.353 | 0.02834 | -0.071 | 47.753
12.5 | 1.301 | 0.03136 | -0.071 | 41.491
13 | 1.236 | 0.03491 | -0.071 | 35.395
13.5 | 1.159 | 0.03903 | -0.071 | 29.689
14 | 1.067 | 0.04513 | -0.071 | 23.652
14.5 | 0.854 | 0.1097 | -0.033 | 7.781
15 | 0.77 | 0.11959 | -0.033 | 6.438

## 62. Re 3M Mach 0.25 (2)
BIGFOIL.COM POLAR EXPORT
goe309
GOE 309 (MVA H.41) |  |  |  | Cl Max: | 1.4723 | at alpha= | 11.5 | deg
XFOIL ncrit=9 |  |  |  | L/D Max: | 129.022 | at alpha= | 3.5 | deg
Re: | 3000000 |  |  | Cd Min: | 0.25832 | at alpha= | -20 | deg
Mach: | 0.25 |  |  | Cl=0 at alpha= | -2.9608 | deg
|  |  |  | @ Cl=0.1, Cd= | 0.0072472
|  |  |  | @ Cl=0.4, Cd= | 0.0068657
|  |  |  | @ Cl=0.6, Cd= | 0.006867
alpha (deg) | Cl | Cd | Cm | Cl/Cd
-20 | -0.7263 | 0.25832 | 0.0694 | -2.8116
-19.5 | -0.7088 | 0.25062 | 0.0649 | -2.8282
-19 | -0.69 | 0.24458 | 0.0607 | -2.8212
-18.5 | -0.6709 | 0.23845 | 0.0566 | -2.8136
-18 | -0.652 | 0.23195 | 0.0525 | -2.811
-17.5 | -0.6324 | 0.22451 | 0.0485 | -2.8168
-17 | -0.6141 | 0.21747 | 0.0445 | -2.8238
-16.5 | -0.5959 | 0.2104 | 0.0407 | -2.8322
-16 | -0.5782 | 0.2033 | 0.0369 | -2.8441
-15.5 | -0.561 | 0.19615 | 0.0333 | -2.8601
-15 | -0.5446 | 0.18895 | 0.0298 | -2.8822
-14.5 | -0.5287 | 0.18163 | 0.0264 | -2.9109
-14 | -0.517 | 0.17295 | 0.0229 | -2.9893
-13.5 | -0.5016 | 0.16663 | 0.0199 | -3.0103
-13 | -0.4856 | 0.16032 | 0.0169 | -3.0289
-12.5 | -0.4698 | 0.15324 | 0.0138 | -3.0658
-12 | -0.4569 | 0.14561 | 0.0108 | -3.1378
-11.5 | -0.4444 | 0.13823 | 0.0078 | -3.2149
-11 | -0.4324 | 0.13084 | 0.0049 | -3.3048
-10.5 | -0.4213 | 0.12344 | 0.0019 | -3.413
-10 | -0.4143 | 0.11539 | -0.0013 | -3.5904
-9.5 | -0.4079 | 0.10771 | -0.0042 | -3.787
-9 | -0.4089 | 0.09922 | -0.0067 | -4.1211
-8 | -0.4126 | 0.08135 | -0.0174 | -5.0719
-7 | -0.4811 | 0.01258 | -0.0521 | -38.2432
-6.5 | -0.4239 | 0.01091 | -0.0512 | -38.8543
-6 | -0.3655 | 0.00958 | -0.0504 | -38.1524
-5.5 | -0.3058 | 0.00882 | -0.0498 | -34.6712
-5 | -0.2458 | 0.00824 | -0.0493 | -29.8301
-4.5 | -0.1853 | 0.00799 | -0.049 | -23.1915
-3.5 | -0.0638 | 0.00789 | -0.0489 | -8.0862
-3 | -0.0047 | 0.00743 | -0.0487 | -0.63257
-2.5 | 0.0552 | 0.00733 | -0.0488 | 7.5307
-2 | 0.1147 | 0.00722 | -0.0488 | 15.8864
-1.5 | 0.1739 | 0.00713 | -0.0489 | 24.3899
-1 | 0.2329 | 0.00703 | -0.049 | 33.1294
-0.5 | 0.2915 | 0.00693 | -0.0491 | 42.0635
0.5 | 0.4097 | 0.00686 | -0.0495 | 59.723
1.5 | 0.5281 | 0.00679 | -0.0501 | 77.7761
2 | 0.5874 | 0.00685 | -0.0505 | 85.7518
2.5 | 0.6466 | 0.00693 | -0.0509 | 93.3045
3 | 0.7049 | 0.00689 | -0.0512 | 102.3077
3.5 | 0.7522 | 0.00583 | -0.0497 | 129.0223
4 | 0.8016 | 0.00645 | -0.0481 | 124.2791
4.5 | 0.857 | 0.00704 | -0.0478 | 121.733
5.5 | 0.9768 | 0.0094 | -0.0503 | 103.9149
6 | 1.0358 | 0.0099 | -0.0508 | 104.6263
6.5 | 1.0862 | 0.01037 | -0.0493 | 104.7445
7 | 1.1365 | 0.01115 | -0.048 | 101.9283
7.5 | 1.1897 | 0.01167 | -0.0472 | 101.9452
8 | 1.2412 | 0.01238 | -0.0461 | 100.2585
8.5 | 1.2909 | 0.01324 | -0.0448 | 97.5
9 | 1.3317 | 0.01482 | -0.0421 | 89.8583
9.5 | 1.3778 | 0.01578 | -0.0403 | 87.3131
10 | 1.4179 | 0.01707 | -0.0376 | 83.0639
10.5 | 1.4474 | 0.01871 | -0.0334 | 77.3597
11 | 1.4631 | 0.02078 | -0.0277 | 70.409
11.5 | 1.4723 | 0.02385 | -0.023 | 61.7317
12 | 1.4662 | 0.02904 | -0.0197 | 50.489
12.5 | 1.4378 | 0.0374 | -0.018 | 38.4439
13 | 1.4147 | 0.04576 | -0.0174 | 30.9156
13.5 | 1.4043 | 0.0532 | -0.0177 | 26.3966
14 | 1.3903 | 0.06146 | -0.0188 | 22.6212
14.5 | 1.373 | 0.07053 | -0.0203 | 19.4669
15 | 1.352 | 0.0803 | -0.0222 | 16.8369
15.5 | 1.3263 | 0.09123 | -0.0248 | 14.538
16 | 1.2974 | 0.10337 | -0.0288 | 12.551
16.5 | 1.2663 | 0.11676 | -0.0345 | 10.8453

## 63. Re 3M Mach 0.50 (1)
BIGFOIL.COM POLAR EXPORT
goe309
GOE 309 (MVA H.41) |  |  |  | Cl Max: | 1.42 | at alpha= | 8.5 | deg
JavaFoil+Calcfoil stall+Eppler ext transition |  |  |  | L/D Max: | 97.002 | at alpha= | 5 | deg
Re: | 3000000 |  |  | Cd Min: | 0.00942 | at alpha= | 0 | deg
Mach: | 0.5 |  |  | Cl=0 at alpha= | -3.2984 | deg
|  |  |  | @ Cl=0.1, Cd= | 0.010071
|  |  |  | @ Cl=0.4, Cd= | 0.0096591
|  |  |  | @ Cl=0.6, Cd= | 0.010962
alpha (deg) | Cl | Cd | Cm | Cl/Cd
-20 | -0.813 | 0.16035 | -0.002 | -5.068
-19.5 | -0.79 | 0.15515 | -0.003 | -5.092
-19 | -0.767 | 0.1589 | -0.003 | -4.829
-18.5 | -0.746 | 0.15323 | -0.004 | -4.872
-18 | -0.724 | 0.14553 | -0.005 | -4.973
-17.5 | -0.7 | 0.13811 | -0.006 | -5.071
-17 | -0.676 | 0.14031 | -0.006 | -4.82
-16.5 | -0.652 | 0.13464 | -0.007 | -4.841
-16 | -0.628 | 0.1248 | -0.007 | -5.034
-15.5 | -0.605 | 0.12074 | -0.008 | -5.008
-15 | -0.581 | 0.11755 | -0.008 | -4.943
-14.5 | -0.557 | 0.11273 | -0.009 | -4.944
-14 | -0.534 | 0.10771 | -0.01 | -4.954
-13.5 | -0.51 | 0.11025 | -0.01 | -4.623
-13 | -0.486 | 0.09961 | -0.011 | -4.877
-12.5 | -0.462 | 0.09604 | -0.011 | -4.808
-12 | -0.438 | 0.09232 | -0.012 | -4.739
-11.5 | -0.413 | 0.09555 | -0.013 | -4.328
-11 | -0.388 | 0.08955 | -0.012 | -4.33
-10.5 | -0.363 | 0.08661 | -0.013 | -4.195
-10 | -0.339 | 0.08398 | -0.014 | -4.035
-9.5 | -0.314 | 0.08111 | -0.014 | -3.874
-9 | -0.29 | 0.07964 | -0.015 | -3.636
-8.5 | -0.265 | 0.07449 | -0.015 | -3.554
-8 | -0.24 | 0.07232 | -0.016 | -3.315
-7.5 | -0.215 | 0.07023 | -0.017 | -3.057
-7 | -0.19 | 0.0684 | -0.017 | -2.771
-6.5 | -0.164 | 0.06293 | -0.018 | -2.61
-6 | -0.224 | 0.04715 | -0.017 | -4.745
-5.5 | -0.196 | 0.04288 | -0.019 | -4.576
-5 | -0.159 | 0.04024 | -0.019 | -3.942
-4.5 | -0.116 | 0.03806 | -0.02 | -3.036
-4 | -0.069 | 0.0351 | -0.024 | -1.978
-3.5 | -0.025 | 0.01007 | -0.045 | -2.467
-3 | 0.037 | 0.01012 | -0.047 | 3.684
-2.5 | 0.101 | 0.01007 | -0.048 | 10.003
-2 | 0.165 | 0.01076 | -0.049 | 15.346
-1.5 | 0.23 | 0.01078 | -0.051 | 21.342
-1 | 0.296 | 0.01081 | -0.052 | 27.34
-0.5 | 0.361 | 0.00996 | -0.053 | 36.292
0 | 0.431 | 0.00942 | -0.054 | 45.742
0.5 | 0.497 | 0.00951 | -0.056 | 52.256
1 | 0.563 | 0.01094 | -0.057 | 51.433
1.5 | 0.629 | 0.01098 | -0.058 | 57.271
2 | 0.694 | 0.01109 | -0.06 | 62.644
2.5 | 0.76 | 0.01126 | -0.061 | 67.53
3 | 0.826 | 0.0114 | -0.062 | 72.432
3.5 | 0.892 | 0.01047 | -0.063 | 85.154
4 | 0.957 | 0.01268 | -0.065 | 75.448
4.5 | 1.022 | 0.01253 | -0.066 | 81.558
5 | 1.087 | 0.01121 | -0.067 | 97.002
5.5 | 1.152 | 0.01356 | -0.068 | 84.971
6 | 1.216 | 0.01395 | -0.069 | 87.121
6.5 | 1.278 | 0.01448 | -0.071 | 88.258
7 | 1.34 | 0.01521 | -0.072 | 88.117
7.5 | 1.4 | 0.01584 | -0.073 | 88.4
8 | 1.415 | 0.02084 | -0.073 | 67.888
8.5 | 1.42 | 0.0229 | -0.073 | 61.98
9 | 1.384 | 0.02545 | -0.073 | 54.36
9.5 | 1.032 | 0.06846 | -0.029 | 15.069
10 | 0.711 | 0.07821 | -0.032 | 9.087
10.5 | 0.738 | 0.08166 | -0.032 | 9.036
11 | 0.765 | 0.08419 | -0.033 | 9.09
11.5 | 0.877 | 0.06015 | -0.07 | 14.576
12 | 0.899 | 0.06849 | -0.069 | 13.124
12.5 | 0.917 | 0.07948 | -0.068 | 11.533
13 | 0.875 | 0.12544 | -0.038 | 6.977
13.5 | 0.966 | 0.08957 | -0.068 | 10.785

## 64. Re 3M Mach 0.50 (2)
BIGFOIL.COM POLAR EXPORT
goe309
GOE 309 (MVA H.41) |  |  |  | Cl Max: | 1.3632 | at alpha= | 8.5 | deg
XFOIL ncrit=9 |  |  |  | L/D Max: | 124.542 | at alpha= | 4.5 | deg
Re: | 3000000 |  |  | Cd Min: | 0.28053 | at alpha= | -20 | deg
Mach: | 0.5 |  |  | Cl=0 at alpha= | -2.9397 | deg
|  |  |  | @ Cl=0.1, Cd= | 0.0084795
|  |  |  | @ Cl=0.4, Cd= | 0.0071686
|  |  |  | @ Cl=0.6, Cd= | 0.0070737
alpha (deg) | Cl | Cd | Cm | Cl/Cd
-20 | -0.7858 | 0.28053 | 0.0799 | -2.8011
-19.5 | -0.7635 | 0.27206 | 0.0747 | -2.8064
-19 | -0.7403 | 0.26437 | 0.0695 | -2.8002
-18.5 | -0.7168 | 0.25664 | 0.0644 | -2.793
-18 | -0.6933 | 0.24867 | 0.0595 | -2.788
-17.5 | -0.6689 | 0.23984 | 0.0545 | -2.7889
-17 | -0.6458 | 0.23156 | 0.0497 | -2.7889
-16.5 | -0.623 | 0.22344 | 0.045 | -2.7882
-16 | -0.6006 | 0.21544 | 0.0405 | -2.7878
-15.5 | -0.5784 | 0.20738 | 0.036 | -2.7891
-15 | -0.5567 | 0.19934 | 0.0317 | -2.7927
-14.5 | -0.5355 | 0.19132 | 0.0275 | -2.799
-14 | -0.5167 | 0.18346 | 0.0236 | -2.8164
-13.5 | -0.4961 | 0.17615 | 0.0198 | -2.8163
-13 | -0.476 | 0.16874 | 0.0161 | -2.8209
-12.5 | -0.4565 | 0.1606 | 0.0124 | -2.8425
-12 | -0.439 | 0.15256 | 0.0088 | -2.8776
-11.5 | -0.4219 | 0.14483 | 0.0054 | -2.9131
-11 | -0.4057 | 0.1372 | 0.0021 | -2.957
-10.5 | -0.3927 | 0.12895 | -0.0014 | -3.0454
-10 | -0.3805 | 0.12309 | -0.0025 | -3.0912
-9.5 | -0.3712 | 0.11579 | -0.0041 | -3.2058
-9 | -0.3589 | 0.10841 | -0.0073 | -3.3106
-8.5 | -0.3477 | 0.10062 | -0.0108 | -3.4556
-8 | -0.3384 | 0.09263 | -0.0147 | -3.6532
-7.5 | -0.3231 | 0.08629 | -0.0183 | -3.7444
-7 | -0.3093 | 0.07963 | -0.0226 | -3.8842
-6.5 | -0.2996 | 0.07218 | -0.0293 | -4.1507
-6 | -0.2766 | 0.06365 | -0.0381 | -4.3456
-5.5 | -0.2462 | 0.0543 | -0.0468 | -4.5341
-5 | -0.2085 | 0.04394 | -0.0546 | -4.7451
-4.5 | -0.1593 | 0.03618 | -0.0587 | -4.403
-4 | -0.1153 | 0.02402 | -0.0614 | -4.8002
-3.5 | -0.0798 | 0.01009 | -0.0606 | -7.9088
-3 | -0.0086 | 0.0092 | -0.0592 | -0.93478
-2.5 | 0.0627 | 0.0089 | -0.0583 | 7.0449
-2 | 0.131 | 0.00813 | -0.0574 | 16.1132
-1.5 | 0.1996 | 0.00782 | -0.0568 | 25.5243
-1 | 0.2676 | 0.00757 | -0.0563 | 35.3501
-0.5 | 0.3353 | 0.00739 | -0.056 | 45.3721
0 | 0.4025 | 0.00716 | -0.0558 | 56.2151
0.5 | 0.4705 | 0.00711 | -0.0558 | 66.1744
1 | 0.5385 | 0.00711 | -0.0559 | 75.7384
1.5 | 0.6062 | 0.00707 | -0.056 | 85.7426
2 | 0.6742 | 0.00716 | -0.0562 | 94.162
2.5 | 0.7419 | 0.00732 | -0.0563 | 101.3525
3.5 | 0.8678 | 0.00811 | -0.0554 | 107.0037
4 | 0.9179 | 0.00739 | -0.0519 | 124.2084
4.5 | 0.9789 | 0.00786 | -0.0501 | 124.542
5 | 1.0353 | 0.00988 | -0.0488 | 104.7874
5.5 | 1.112 | 0.01058 | -0.0502 | 105.104
6 | 1.1761 | 0.01126 | -0.0488 | 104.4494
6.5 | 1.2312 | 0.01211 | -0.0454 | 101.668
7 | 1.2828 | 0.01334 | -0.0415 | 96.1619
7.5 | 1.3278 | 0.0149 | -0.0366 | 89.1141
8 | 1.3527 | 0.01701 | -0.0293 | 79.5238
8.5 | 1.3632 | 0.02044 | -0.0227 | 66.6928
9 | 1.3516 | 0.02696 | -0.0193 | 50.1335
9.5 | 1.3372 | 0.03482 | -0.0183 | 38.4032
10 | 1.3191 | 0.04323 | -0.0179 | 30.5135
10.5 | 1.3022 | 0.05165 | -0.0176 | 25.212
11 | 1.2834 | 0.06049 | -0.0179 | 21.2167
11.5 | 1.2649 | 0.06986 | -0.019 | 18.1062
12 | 1.2446 | 0.07997 | -0.0211 | 15.5633
12.5 | 1.2211 | 0.09103 | -0.0243 | 13.4143
13 | 1.1959 | 0.10292 | -0.0286 | 11.6197
13.5 | 1.1707 | 0.11553 | -0.0339 | 10.1333

## 65. Re 4M Mach 0.00 (1)
BIGFOIL.COM POLAR EXPORT
goe309
GOE 309 (MVA H.41) |  |  |  | Cl Max: | 1.48 | at alpha= | 11.5 | deg
JavaFoil+Calcfoil stall+Eppler ext transition |  |  |  | L/D Max: | 97.039 | at alpha= | 8 | deg
Re: | 4000000 |  |  | Cd Min: | 0.00919 | at alpha= | 0 | deg
Mach: | 0 |  |  | Cl=0 at alpha= | -3.3 | deg
|  |  |  | @ Cl=0.1, Cd= | 0.0098371
|  |  |  | @ Cl=0.4, Cd= | 0.0092319
|  |  |  | @ Cl=0.6, Cd= | 0.010349
alpha (deg) | Cl | Cd | Cm | Cl/Cd
-16.5 | -0.373 | 0.14343 | -0.005 | -2.601
-16 | -0.387 | 0.13644 | -0.005 | -2.837
-15.5 | -0.401 | 0.1266 | -0.006 | -3.167
-15 | -0.414 | 0.12023 | -0.006 | -3.445
-14.5 | -0.427 | 0.11319 | -0.007 | -3.769
-14 | -0.438 | 0.10692 | -0.007 | -4.096
-13.5 | -0.448 | 0.10125 | -0.008 | -4.422
-13 | -0.456 | 0.09487 | -0.009 | -4.805
-12.5 | -0.462 | 0.08928 | -0.009 | -5.171
-12 | -0.465 | 0.08389 | -0.01 | -5.542
-11.5 | -0.466 | 0.07895 | -0.01 | -5.897
-11 | -0.463 | 0.07483 | -0.011 | -6.187
-10.5 | -0.457 | 0.06929 | -0.012 | -6.592
-10 | -0.447 | 0.06495 | -0.013 | -6.882
-9.5 | -0.433 | 0.06029 | -0.014 | -7.186
-9 | -0.416 | 0.05598 | -0.015 | -7.424
-8.5 | -0.394 | 0.05264 | -0.015 | -7.479
-8 | -0.369 | 0.04831 | -0.017 | -7.641
-7.5 | -0.341 | 0.04474 | -0.019 | -7.628
-7 | -0.309 | 0.0418 | -0.02 | -7.393
-6.5 | -0.286 | 0.02808 | -0.025 | -10.184
-6 | -0.283 | 0.01039 | -0.034 | -27.294
-5.5 | -0.233 | 0.00994 | -0.035 | -23.472
-5 | -0.182 | 0.01022 | -0.036 | -17.804
-4.5 | -0.13 | 0.01014 | -0.037 | -12.772
-4 | -0.076 | 0.01003 | -0.038 | -7.593
-3.5 | -0.022 | 0.01006 | -0.039 | -2.189
-3 | 0.033 | 0.00972 | -0.04 | 3.376
-2.5 | 0.088 | 0.00973 | -0.042 | 9.067
-2 | 0.144 | 0.01023 | -0.043 | 14.09
-1.5 | 0.2 | 0.01028 | -0.044 | 19.485
-1 | 0.257 | 0.00969 | -0.045 | 26.522
-0.5 | 0.314 | 0.00961 | -0.046 | 32.646
0 | 0.373 | 0.00919 | -0.047 | 40.62
0.5 | 0.431 | 0.00928 | -0.048 | 46.382
1 | 0.488 | 0.01023 | -0.049 | 47.667
1.5 | 0.545 | 0.01033 | -0.051 | 52.756
2 | 0.602 | 0.01035 | -0.052 | 58.212
2.5 | 0.66 | 0.0105 | -0.053 | 62.809
3 | 0.717 | 0.00968 | -0.054 | 74.046
3.5 | 0.774 | 0.00959 | -0.055 | 80.691
4 | 0.831 | 0.01038 | -0.056 | 80.097
4.5 | 0.889 | 0.01073 | -0.057 | 82.832
5 | 0.946 | 0.01126 | -0.058 | 84.018
5.5 | 1.003 | 0.0115 | -0.059 | 87.196
6 | 1.06 | 0.01182 | -0.06 | 89.665
6.5 | 1.116 | 0.01208 | -0.061 | 92.378
7 | 1.172 | 0.01241 | -0.062 | 94.504
7.5 | 1.228 | 0.01281 | -0.063 | 95.885
8 | 1.279 | 0.01318 | -0.064 | 97.039
8.5 | 1.324 | 0.01389 | -0.065 | 95.311
9 | 1.365 | 0.01663 | -0.066 | 82.099
9.5 | 1.401 | 0.01746 | -0.067 | 80.253
10 | 1.431 | 0.01823 | -0.068 | 78.511
10.5 | 1.455 | 0.01907 | -0.069 | 76.284
11 | 1.471 | 0.01998 | -0.07 | 73.636
11.5 | 1.48 | 0.02099 | -0.071 | 70.536
12 | 1.448 | 0.02281 | -0.07 | 63.502
12.5 | 1.433 | 0.02446 | -0.071 | 58.58
13 | 1.411 | 0.02632 | -0.071 | 53.591
13.5 | 1.38 | 0.02865 | -0.071 | 48.186
14 | 1.344 | 0.0315 | -0.072 | 42.656
14.5 | 1.302 | 0.03487 | -0.072 | 37.33
15 | 1.257 | 0.03853 | -0.072 | 32.63
15.5 | 1.21 | 0.04254 | -0.072 | 28.437
16 | 1.156 | 0.04846 | -0.072 | 23.847
16.5 | 1.102 | 0.05476 | -0.071 | 20.121

## 66. Re 4M Mach 0.00 (2)
BIGFOIL.COM POLAR EXPORT
goe309
GOE 309 (MVA H.41) |  |  |  | Cl Max: | 1.6582 | at alpha= | 15.5 | deg
XFOIL ncrit=9 |  |  |  | L/D Max: | 126.656 | at alpha= | 4 | deg
Re: | 4000000 |  |  | Cd Min: | 0.12985 | at alpha= | 20 | deg
Mach: | 0 |  |  | Cl=0 at alpha= | -2.9536 | deg
|  |  |  | @ Cl=0.1, Cd= | 0.0066046
|  |  |  | @ Cl=0.4, Cd= | 0.0065189
|  |  |  | @ Cl=0.6, Cd= | 0.0065452
alpha (deg) | Cl | Cd | Cm | Cl/Cd
-10.5 | -0.822 | 0.01646 | -0.0492 | -49.9392
-10 | -0.7752 | 0.01455 | -0.0481 | -53.2784
-9.5 | -0.7262 | 0.01314 | -0.047 | -55.2664
-9 | -0.6755 | 0.01222 | -0.0462 | -55.2782
-8.5 | -0.6222 | 0.01149 | -0.0458 | -54.1514
-8 | -0.5694 | 0.01016 | -0.0454 | -56.0433
-7.5 | -0.5145 | 0.0095 | -0.0452 | -54.1579
-7 | -0.4589 | 0.00899 | -0.0451 | -51.0456
-6.5 | -0.4029 | 0.0085 | -0.0451 | -47.4
-6 | -0.3471 | 0.00797 | -0.045 | -43.5508
-5.5 | -0.2906 | 0.0076 | -0.045 | -38.2368
-5 | -0.2339 | 0.00733 | -0.0452 | -31.91
-4.5 | -0.177 | 0.0071 | -0.0453 | -24.9296
-4 | -0.1196 | 0.00704 | -0.0455 | -16.9886
-3.5 | -0.0619 | 0.00707 | -0.0458 | -8.7553
-3 | -0.0053 | 0.00674 | -0.0459 | -0.78635
-2.5 | 0.0518 | 0.00663 | -0.0461 | 7.813
-2 | 0.1087 | 0.0066 | -0.0463 | 16.4697
-1.5 | 0.1656 | 0.00655 | -0.0466 | 25.2824
-1 | 0.2225 | 0.00654 | -0.0468 | 34.0214
-0.5 | 0.2795 | 0.00661 | -0.0472 | 42.2844
0 | 0.3365 | 0.00654 | -0.0474 | 51.4526
0.5 | 0.3938 | 0.00652 | -0.0478 | 60.3988
1 | 0.451 | 0.00651 | -0.0482 | 69.278
1.5 | 0.508 | 0.00643 | -0.0485 | 79.0047
2 | 0.5651 | 0.00649 | -0.049 | 87.0724
2.5 | 0.622 | 0.00658 | -0.0494 | 94.5289
3 | 0.6779 | 0.00671 | -0.0498 | 101.0283
3.5 | 0.7281 | 0.00585 | -0.0497 | 124.4615
4 | 0.7764 | 0.00613 | -0.0483 | 126.6558
4.5 | 0.8267 | 0.00661 | -0.0475 | 125.0681
5 | 0.8792 | 0.00728 | -0.0473 | 120.7692
6 | 0.9947 | 0.00903 | -0.0497 | 110.155
6.5 | 1.0493 | 0.00944 | -0.0501 | 111.1547
7 | 1.0991 | 0.00996 | -0.0493 | 110.3514
7.5 | 1.1508 | 0.01038 | -0.0491 | 110.8671
8 | 1.2021 | 0.01086 | -0.0488 | 110.6906
8.5 | 1.2498 | 0.01175 | -0.048 | 106.366
9 | 1.2996 | 0.01232 | -0.0476 | 105.487
9.5 | 1.3485 | 0.01293 | -0.0471 | 104.2923
10 | 1.3968 | 0.01353 | -0.0466 | 103.2373
10.5 | 1.4435 | 0.01421 | -0.0459 | 101.5834
11 | 1.4871 | 0.01511 | -0.0447 | 98.4183
11.5 | 1.519 | 0.01685 | -0.0417 | 90.1484
12 | 1.556 | 0.01792 | -0.0397 | 86.8304
12.5 | 1.5836 | 0.01918 | -0.0361 | 82.5652
13 | 1.6047 | 0.02072 | -0.032 | 77.4469
13.5 | 1.6227 | 0.02276 | -0.0284 | 71.2961
14 | 1.6375 | 0.02537 | -0.0255 | 64.5447
14.5 | 1.6479 | 0.0288 | -0.0234 | 57.2188
15 | 1.6552 | 0.03297 | -0.0223 | 50.2032
15.5 | 1.6582 | 0.03791 | -0.0217 | 43.7404
16 | 1.6557 | 0.04375 | -0.0217 | 37.8446
16.5 | 1.6422 | 0.05125 | -0.0224 | 32.0429
17 | 1.6264 | 0.05955 | -0.0239 | 27.3115
17.5 | 1.6049 | 0.06916 | -0.0263 | 23.2056
18 | 1.5734 | 0.08065 | -0.0296 | 19.509
18.5 | 1.5511 | 0.09102 | -0.0328 | 17.0413
19 | 1.5109 | 0.10455 | -0.0375 | 14.4515
19.5 | 1.4793 | 0.11712 | -0.0423 | 12.6306
20 | 1.4487 | 0.12985 | -0.0476 | 11.1567

## 67. Re 4M Mach 0.10 (1)
BIGFOIL.COM POLAR EXPORT
goe309
GOE 309 (MVA H.41) |  |  |  | Cl Max: | 1.471 | at alpha= | 11 | deg
JavaFoil+Calcfoil stall+Eppler ext transition |  |  |  | L/D Max: | 97.124 | at alpha= | 8 | deg
Re: | 4000000 |  |  | Cd Min: | 0.00921 | at alpha= | 0.5 | deg
Mach: | 0.1 |  |  | Cl=0 at alpha= | -3.3 | deg
|  |  |  | @ Cl=0.1, Cd= | 0.0098239
|  |  |  | @ Cl=0.4, Cd= | 0.0092271
|  |  |  | @ Cl=0.6, Cd= | 0.01041
alpha (deg) | Cl | Cd | Cm | Cl/Cd
-16.5 | -0.335 | 0.1484 | -0.005 | -2.256
-16 | -0.351 | 0.14084 | -0.005 | -2.492
-15.5 | -0.367 | 0.13177 | -0.006 | -2.786
-15 | -0.383 | 0.1237 | -0.006 | -3.095
-14.5 | -0.398 | 0.11793 | -0.007 | -3.374
-14 | -0.412 | 0.11039 | -0.007 | -3.732
-13.5 | -0.425 | 0.1039 | -0.008 | -4.087
-13 | -0.435 | 0.09654 | -0.009 | -4.511
-12.5 | -0.444 | 0.09058 | -0.009 | -4.903
-12 | -0.45 | 0.08563 | -0.01 | -5.257
-11.5 | -0.453 | 0.07993 | -0.01 | -5.67
-11 | -0.453 | 0.0756 | -0.011 | -5.994
-10.5 | -0.449 | 0.07029 | -0.012 | -6.388
-10 | -0.441 | 0.06598 | -0.013 | -6.69
-9.5 | -0.429 | 0.06107 | -0.014 | -7.029
-9 | -0.413 | 0.05666 | -0.015 | -7.29
-8.5 | -0.393 | 0.05244 | -0.016 | -7.489
-8 | -0.367 | 0.04932 | -0.016 | -7.449
-7.5 | -0.341 | 0.04504 | -0.018 | -7.569
-7 | -0.31 | 0.04148 | -0.02 | -7.464
-6.5 | -0.287 | 0.02811 | -0.026 | -10.203
-6 | -0.284 | 0.01009 | -0.034 | -28.197
-5.5 | -0.234 | 0.00998 | -0.035 | -23.471
-5 | -0.183 | 0.01029 | -0.036 | -17.748
-4.5 | -0.13 | 0.00984 | -0.037 | -13.223
-4 | -0.077 | 0.0101 | -0.038 | -7.574
-3.5 | -0.022 | 0.01013 | -0.039 | -2.184
-3 | 0.033 | 0.00969 | -0.041 | 3.402
-2.5 | 0.089 | 0.00971 | -0.042 | 9.129
-2 | 0.145 | 0.01029 | -0.043 | 14.067
-1.5 | 0.201 | 0.01026 | -0.044 | 19.619
-1 | 0.258 | 0.00966 | -0.045 | 26.735
-0.5 | 0.315 | 0.00966 | -0.046 | 32.62
0 | 0.375 | 0.00924 | -0.047 | 40.602
0.5 | 0.433 | 0.00921 | -0.049 | 46.995
1 | 0.49 | 0.01024 | -0.05 | 47.853
1.5 | 0.548 | 0.01031 | -0.051 | 53.128
2 | 0.605 | 0.01042 | -0.052 | 58.071
2.5 | 0.663 | 0.01045 | -0.053 | 63.454
3 | 0.72 | 0.00973 | -0.054 | 74.026
3.5 | 0.778 | 0.00964 | -0.055 | 80.694
4 | 0.836 | 0.00937 | -0.056 | 89.22
4.5 | 0.893 | 0.01079 | -0.057 | 82.789
5 | 0.951 | 0.01129 | -0.058 | 84.162
5.5 | 1.008 | 0.01152 | -0.059 | 87.514
6 | 1.065 | 0.01183 | -0.06 | 90.002
6.5 | 1.122 | 0.01217 | -0.061 | 92.169
7 | 1.178 | 0.01243 | -0.062 | 94.753
7.5 | 1.234 | 0.01284 | -0.064 | 96.093
8 | 1.284 | 0.01322 | -0.065 | 97.124
8.5 | 1.33 | 0.014 | -0.066 | 94.981
9 | 1.37 | 0.01676 | -0.067 | 81.769
9.5 | 1.406 | 0.0176 | -0.068 | 79.84
10 | 1.434 | 0.01846 | -0.069 | 77.69
10.5 | 1.456 | 0.01926 | -0.07 | 75.634
11 | 1.471 | 0.02021 | -0.071 | 72.781
11.5 | 1.457 | 0.0215 | -0.071 | 67.777
12 | 1.438 | 0.02338 | -0.07 | 61.534
12.5 | 1.419 | 0.02506 | -0.071 | 56.613
13 | 1.392 | 0.02703 | -0.071 | 51.514
13.5 | 1.357 | 0.02957 | -0.071 | 45.877
14 | 1.315 | 0.03262 | -0.072 | 40.312
14.5 | 1.268 | 0.03629 | -0.072 | 34.932
15 | 1.217 | 0.04005 | -0.072 | 30.4
15.5 | 1.162 | 0.04509 | -0.072 | 25.784
16 | 1.102 | 0.05155 | -0.071 | 21.383

## 68. Re 4M Mach 0.10 (2)
BIGFOIL.COM POLAR EXPORT
goe309
GOE 309 (MVA H.41) |  |  |  | Cl Max: | 1.6278 | at alpha= | 15 | deg
XFOIL ncrit=9 |  |  |  | L/D Max: | 126.596 | at alpha= | 4 | deg
Re: | 4000000 |  |  | Cd Min: | 0.14027 | at alpha= | 20 | deg
Mach: | 0.1 |  |  | Cl=0 at alpha= | -2.9522 | deg
|  |  |  | @ Cl=0.1, Cd= | 0.0066333
|  |  |  | @ Cl=0.4, Cd= | 0.0065293
|  |  |  | @ Cl=0.6, Cd= | 0.0065549
alpha (deg) | Cl | Cd | Cm | Cl/Cd
-10 | -0.7767 | 0.01701 | -0.0502 | -45.6614
-9.5 | -0.7311 | 0.01446 | -0.0488 | -50.5602
-9 | -0.6812 | 0.01304 | -0.0477 | -52.2393
-8.5 | -0.628 | 0.01201 | -0.0471 | -52.2898
-8 | -0.5745 | 0.01064 | -0.0465 | -53.9944
-7.5 | -0.5194 | 0.00976 | -0.0462 | -53.2172
-7 | -0.4633 | 0.00915 | -0.046 | -50.6339
-6.5 | -0.4066 | 0.00871 | -0.0459 | -46.682
-6 | -0.3502 | 0.00806 | -0.0457 | -43.4491
-5.5 | -0.2932 | 0.00771 | -0.0457 | -38.0285
-5 | -0.236 | 0.00737 | -0.0457 | -32.0217
-4.5 | -0.1786 | 0.00713 | -0.0458 | -25.0491
-4 | -0.1207 | 0.00705 | -0.0459 | -17.1206
-3.5 | -0.0626 | 0.00708 | -0.0462 | -8.8418
-3 | -0.0055 | 0.00677 | -0.0463 | -0.81241
-2.5 | 0.052 | 0.00665 | -0.0465 | 7.8195
-2 | 0.1093 | 0.00663 | -0.0467 | 16.4857
-1.5 | 0.1666 | 0.00657 | -0.0469 | 25.3577
-1 | 0.2239 | 0.00655 | -0.0471 | 34.1832
-0.5 | 0.2812 | 0.00662 | -0.0474 | 42.4773
0 | 0.3386 | 0.00655 | -0.0477 | 51.6947
0.5 | 0.3962 | 0.00653 | -0.048 | 60.6738
1 | 0.4538 | 0.00652 | -0.0484 | 69.6012
1.5 | 0.5111 | 0.00644 | -0.0488 | 79.3634
2 | 0.5686 | 0.0065 | -0.0492 | 87.4769
2.5 | 0.6258 | 0.0066 | -0.0496 | 94.8182
3 | 0.6821 | 0.00677 | -0.05 | 100.7533
3.5 | 0.7333 | 0.00603 | -0.0501 | 121.6086
4 | 0.7811 | 0.00617 | -0.0485 | 126.5964
4.5 | 0.8318 | 0.00664 | -0.0477 | 125.2711
5 | 0.8832 | 0.00752 | -0.0473 | 117.4468
6 | 1.0007 | 0.00908 | -0.0498 | 110.2093
6.5 | 1.0558 | 0.00949 | -0.0501 | 111.254
7 | 1.1059 | 0.01002 | -0.0493 | 110.3693
7.5 | 1.1578 | 0.01045 | -0.049 | 110.7943
8 | 1.2094 | 0.01094 | -0.0487 | 110.5484
8.5 | 1.2573 | 0.01186 | -0.0477 | 106.0118
9 | 1.3073 | 0.01246 | -0.0472 | 104.9197
9.5 | 1.3564 | 0.01309 | -0.0466 | 103.6211
10 | 1.4048 | 0.01372 | -0.046 | 102.3907
10.5 | 1.4515 | 0.01444 | -0.0451 | 100.5194
11 | 1.4884 | 0.01594 | -0.0426 | 93.3752
11.5 | 1.5237 | 0.01732 | -0.0401 | 87.9734
12 | 1.5573 | 0.01854 | -0.0374 | 83.9968
12.5 | 1.5776 | 0.02006 | -0.0326 | 78.6441
13 | 1.5965 | 0.02198 | -0.0287 | 72.6342
13.5 | 1.6108 | 0.02458 | -0.0253 | 65.533
14 | 1.6213 | 0.02797 | -0.0229 | 57.9657
14.5 | 1.6264 | 0.03238 | -0.0215 | 50.2285
15 | 1.6278 | 0.03759 | -0.0209 | 43.3041
15.5 | 1.6246 | 0.04361 | -0.0209 | 37.2529
16 | 1.6153 | 0.05068 | -0.0215 | 31.8725
16.5 | 1.5947 | 0.05967 | -0.0232 | 26.7253
17 | 1.5738 | 0.06929 | -0.0256 | 22.7132
17.5 | 1.5485 | 0.07992 | -0.0286 | 19.3756
18 | 1.5138 | 0.09225 | -0.0325 | 16.4098
18.5 | 1.4916 | 0.103 | -0.0362 | 14.4816
19 | 1.4568 | 0.1161 | -0.0411 | 12.5478
19.5 | 1.4279 | 0.12859 | -0.0463 | 11.1043
20 | 1.406 | 0.14027 | -0.0517 | 10.0235

## 69. Re 4M Mach 0.25 (1)
BIGFOIL.COM POLAR EXPORT
goe309
GOE 309 (MVA H.41) |  |  |  | Cl Max: | 1.459 | at alpha= | 10.5 | deg
JavaFoil+Calcfoil stall+Eppler ext transition |  |  |  | L/D Max: | 96.807 | at alpha= | 8 | deg
Re: | 4000000 |  |  | Cd Min: | 0.0092 | at alpha= | 0 | deg
Mach: | 0.25 |  |  | Cl=0 at alpha= | -3.2982 | deg
|  |  |  | @ Cl=0.1, Cd= | 0.00984
|  |  |  | @ Cl=0.4, Cd= | 0.0092071
|  |  |  | @ Cl=0.6, Cd= | 0.010423
alpha (deg) | Cl | Cd | Cm | Cl/Cd
-14.5 | -0.059 | 0.12509 | -0.007 | -0.47
-14 | -0.152 | 0.12282 | -0.008 | -1.238
-13.5 | -0.204 | 0.11767 | -0.008 | -1.731
-13 | -0.247 | 0.11173 | -0.009 | -2.208
-12.5 | -0.284 | 0.10897 | -0.009 | -2.61
-12 | -0.317 | 0.0984 | -0.01 | -3.225
-11.5 | -0.345 | 0.08914 | -0.01 | -3.872
-11 | -0.367 | 0.08291 | -0.011 | -4.429
-10.5 | -0.383 | 0.07597 | -0.011 | -5.041
-10 | -0.392 | 0.07086 | -0.012 | -5.531
-9.5 | -0.394 | 0.06544 | -0.013 | -6.022
-9 | -0.389 | 0.0602 | -0.014 | -6.47
-8.5 | -0.378 | 0.05565 | -0.015 | -6.796
-8 | -0.361 | 0.05112 | -0.016 | -7.053
-7.5 | -0.336 | 0.04884 | -0.016 | -6.879
-7 | -0.308 | 0.04518 | -0.018 | -6.811
-6.5 | -0.276 | 0.04079 | -0.02 | -6.773
-6 | -0.247 | 0.03028 | -0.026 | -8.143
-5.5 | -0.239 | 0.0104 | -0.036 | -22.941
-5 | -0.186 | 0.01035 | -0.037 | -18.011
-4.5 | -0.133 | 0.0099 | -0.038 | -13.439
-4 | -0.078 | 0.00969 | -0.039 | -8.086
-3.5 | -0.023 | 0.01024 | -0.041 | -2.214
-3 | 0.034 | 0.00975 | -0.042 | 3.468
-2.5 | 0.091 | 0.00975 | -0.043 | 9.33
-2 | 0.149 | 0.01033 | -0.044 | 14.38
-1.5 | 0.207 | 0.01034 | -0.045 | 19.985
-1 | 0.265 | 0.00965 | -0.046 | 27.475
-0.5 | 0.324 | 0.00964 | -0.048 | 33.595
0 | 0.386 | 0.0092 | -0.049 | 41.908
0.5 | 0.445 | 0.00923 | -0.05 | 48.177
1 | 0.504 | 0.01032 | -0.051 | 48.814
1.5 | 0.563 | 0.01036 | -0.052 | 54.317
2 | 0.622 | 0.01046 | -0.053 | 59.449
2.5 | 0.681 | 0.01057 | -0.054 | 64.452
3 | 0.74 | 0.00971 | -0.056 | 76.199
3.5 | 0.799 | 0.00967 | -0.057 | 82.639
4 | 0.858 | 0.0094 | -0.058 | 91.338
4.5 | 0.917 | 0.01102 | -0.059 | 83.2
5 | 0.976 | 0.01147 | -0.06 | 85.141
5.5 | 1.035 | 0.01175 | -0.061 | 88.112
6 | 1.093 | 0.01209 | -0.062 | 90.446
6.5 | 1.151 | 0.01242 | -0.063 | 92.687
7 | 1.209 | 0.01282 | -0.064 | 94.275
7.5 | 1.266 | 0.01319 | -0.065 | 96.016
8 | 1.316 | 0.0136 | -0.066 | 96.807
8.5 | 1.36 | 0.01442 | -0.067 | 94.317
9 | 1.398 | 0.01763 | -0.068 | 79.268
9.5 | 1.428 | 0.01857 | -0.069 | 76.885
10 | 1.448 | 0.01954 | -0.07 | 74.112
10.5 | 1.459 | 0.02057 | -0.071 | 70.912
11 | 1.425 | 0.02238 | -0.071 | 63.667
11.5 | 1.4 | 0.02427 | -0.071 | 57.672
12 | 1.36 | 0.02661 | -0.071 | 51.134
12.5 | 1.308 | 0.02931 | -0.072 | 44.621
13 | 1.243 | 0.03251 | -0.072 | 38.229
13.5 | 1.164 | 0.03654 | -0.072 | 31.863
14 | 1.075 | 0.04154 | -0.072 | 25.881
14.5 | 0.964 | 0.05193 | -0.07 | 18.571
15 | 0.77 | 0.11538 | -0.033 | 6.674
15.5 | 0.681 | 0.12082 | -0.037 | 5.64

## 70. Re 4M Mach 0.25 (2)
BIGFOIL.COM POLAR EXPORT
goe309
GOE 309 (MVA H.41) |  |  |  | Cl Max: | 1.5059 | at alpha= | 12 | deg
XFOIL ncrit=9 |  |  |  | L/D Max: | 126.887 | at alpha= | 4 | deg
Re: | 4000000 |  |  | Cd Min: | 0.25903 | at alpha= | -20 | deg
Mach: | 0.25 |  |  | Cl=0 at alpha= | -2.9517 | deg
|  |  |  | @ Cl=0.1, Cd= | 0.0067587
|  |  |  | @ Cl=0.4, Cd= | 0.0065749
|  |  |  | @ Cl=0.6, Cd= | 0.0065886
alpha (deg) | Cl | Cd | Cm | Cl/Cd
-20 | -0.7275 | 0.25903 | 0.0698 | -2.8086
-19.5 | -0.7085 | 0.25201 | 0.0655 | -2.8114
-19 | -0.6897 | 0.24486 | 0.0612 | -2.8167
-18.5 | -0.6725 | 0.23715 | 0.0568 | -2.8358
-18 | -0.6537 | 0.23103 | 0.0528 | -2.8295
-17.5 | -0.635 | 0.22478 | 0.0488 | -2.825
-17 | -0.6164 | 0.21812 | 0.045 | -2.826
-16.5 | -0.5975 | 0.21089 | 0.0412 | -2.8332
-16 | -0.5795 | 0.20376 | 0.0374 | -2.844
-15.5 | -0.5623 | 0.19658 | 0.0338 | -2.8604
-15 | -0.5457 | 0.18941 | 0.0303 | -2.8811
-14.5 | -0.5297 | 0.18212 | 0.0269 | -2.9085
-14 | -0.5145 | 0.17473 | 0.0236 | -2.9445
-13.5 | -0.5022 | 0.1671 | 0.0204 | -3.0054
-13 | -0.492 | 0.15795 | 0.017 | -3.1149
-12.5 | -0.4756 | 0.15218 | 0.0142 | -3.1252
-12 | -0.4601 | 0.14596 | 0.0114 | -3.1522
-11.5 | -0.4459 | 0.13849 | 0.0084 | -3.2197
-11 | -0.4337 | 0.13115 | 0.0054 | -3.3069
-10.5 | -0.4217 | 0.12372 | 0.0022 | -3.4085
-10 | -0.4217 | 0.11561 | 0.0004 | -3.6476
-9.5 | -0.4271 | 0.10515 | -0.003 | -4.0618
-9 | -0.4212 | 0.09742 | -0.0067 | -4.3235
-8.5 | -0.4199 | 0.08861 | -0.0115 | -4.7387
-7.5 | -0.5364 | 0.01508 | -0.0528 | -35.5703
-7 | -0.4869 | 0.01091 | -0.0515 | -44.6288
-6.5 | -0.428 | 0.00972 | -0.0506 | -44.0329
-6 | -0.368 | 0.00897 | -0.05 | -41.0256
-5.5 | -0.3083 | 0.00816 | -0.0493 | -37.7819
-5 | -0.248 | 0.00769 | -0.0489 | -32.2497
-4.5 | -0.1876 | 0.00736 | -0.0486 | -25.4891
-4 | -0.1271 | 0.00716 | -0.0484 | -17.7514
-3.5 | -0.0663 | 0.00717 | -0.0484 | -9.2469
-3 | -0.0057 | 0.00718 | -0.0485 | -0.79387
-2.5 | 0.0533 | 0.00679 | -0.0484 | 7.8498
-2 | 0.1129 | 0.00675 | -0.0485 | 16.7259
-1.5 | 0.1722 | 0.00668 | -0.0486 | 25.7784
-1 | 0.2315 | 0.00663 | -0.0487 | 34.917
-0.5 | 0.2907 | 0.00667 | -0.0489 | 43.5832
0 | 0.3501 | 0.0066 | -0.0492 | 53.0455
0.5 | 0.4097 | 0.00657 | -0.0495 | 62.3592
1 | 0.4692 | 0.00658 | -0.0498 | 71.307
2 | 0.5878 | 0.00657 | -0.0506 | 89.4673
2.5 | 0.647 | 0.00666 | -0.051 | 97.1471
3 | 0.705 | 0.00694 | -0.0512 | 101.585
3.5 | 0.7606 | 0.00725 | -0.0513 | 104.9103
4 | 0.807 | 0.00636 | -0.0496 | 126.8868
4.5 | 0.86 | 0.00682 | -0.0486 | 126.0997
5 | 0.9094 | 0.00813 | -0.0475 | 111.8573
6 | 1.0336 | 0.00932 | -0.05 | 110.9013
6.5 | 1.0909 | 0.00981 | -0.0501 | 111.2029
7 | 1.143 | 0.01035 | -0.049 | 110.4348
7.5 | 1.1966 | 0.01087 | -0.0483 | 110.0828
8 | 1.2493 | 0.01151 | -0.0474 | 108.5404
8.5 | 1.298 | 0.01253 | -0.0458 | 103.5914
9 | 1.3483 | 0.01332 | -0.0446 | 101.2237
9.5 | 1.3974 | 0.01413 | -0.0432 | 98.896
10 | 1.4447 | 0.01503 | -0.0415 | 96.1211
10.5 | 1.4781 | 0.01682 | -0.0377 | 87.8775
11 | 1.4876 | 0.01934 | -0.0306 | 76.9183
11.5 | 1.4999 | 0.02186 | -0.0253 | 68.6139
12 | 1.5059 | 0.02552 | -0.0213 | 59.0086
12.5 | 1.5028 | 0.03085 | -0.019 | 48.7131
13 | 1.496 | 0.03725 | -0.0181 | 40.1611
13.5 | 1.4814 | 0.04485 | -0.018 | 33.0301
14 | 1.4607 | 0.05349 | -0.0186 | 27.3079
14.5 | 1.438 | 0.06294 | -0.0201 | 22.8472
15 | 1.4162 | 0.07276 | -0.0222 | 19.464
15.5 | 1.3923 | 0.08327 | -0.025 | 16.7203
16 | 1.3679 | 0.09422 | -0.0282 | 14.5181
16.5 | 1.3407 | 0.10597 | -0.0322 | 12.6517
17 | 1.315 | 0.11814 | -0.0371 | 11.1309

## 71. Re 4M Mach 0.50 (1)
BIGFOIL.COM POLAR EXPORT
goe309
GOE 309 (MVA H.41) |  |  |  | Cl Max: | 1.426 | at alpha= | 8.5 | deg
JavaFoil+Calcfoil stall+Eppler ext transition |  |  |  | L/D Max: | 96.667 | at alpha= | 4.5 | deg
Re: | 4000000 |  |  | Cd Min: | 0.00917 | at alpha= | -4 | deg
Mach: | 0.5 |  |  | Cl=0 at alpha= | -3.2984 | deg
|  |  |  | @ Cl=0.1, Cd= | 0.010481
|  |  |  | @ Cl=0.4, Cd= | 0.0094426
|  |  |  | @ Cl=0.6, Cd= | 0.0096888
alpha (deg) | Cl | Cd | Cm | Cl/Cd
-20 | -0.813 | 0.1567 | -0.002 | -5.189
-19.5 | -0.791 | 0.15244 | -0.003 | -5.186
-19 | -0.768 | 0.15547 | -0.003 | -4.939
-18.5 | -0.747 | 0.14959 | -0.004 | -4.991
-18 | -0.724 | 0.14261 | -0.005 | -5.077
-17.5 | -0.701 | 0.13489 | -0.006 | -5.196
-17 | -0.677 | 0.13507 | -0.006 | -5.012
-16.5 | -0.653 | 0.13093 | -0.007 | -4.986
-16 | -0.629 | 0.12182 | -0.007 | -5.162
-15.5 | -0.605 | 0.11656 | -0.008 | -5.191
-15 | -0.581 | 0.11223 | -0.009 | -5.18
-14.5 | -0.558 | 0.10967 | -0.009 | -5.086
-14 | -0.534 | 0.10322 | -0.01 | -5.173
-13.5 | -0.51 | 0.10694 | -0.01 | -4.769
-13 | -0.486 | 0.09672 | -0.011 | -5.025
-12.5 | -0.462 | 0.09324 | -0.012 | -4.955
-12 | -0.438 | 0.09051 | -0.012 | -4.838
-11.5 | -0.414 | 0.09206 | -0.013 | -4.494
-11 | -0.388 | 0.08804 | -0.013 | -4.412
-10.5 | -0.364 | 0.07904 | -0.014 | -4.606
-10 | -0.34 | 0.07194 | -0.014 | -4.72
-9.5 | -0.315 | 0.06735 | -0.015 | -4.676
-9 | -0.29 | 0.06186 | -0.016 | -4.694
-8.5 | -0.265 | 0.05777 | -0.017 | -4.596
-8 | -0.241 | 0.05401 | -0.017 | -4.454
-7.5 | -0.216 | 0.05045 | -0.018 | -4.273
-7 | -0.19 | 0.0471 | -0.019 | -4.04
-6.5 | -0.164 | 0.06187 | -0.018 | -2.655
-6 | -0.224 | 0.0467 | -0.018 | -4.792
-5.5 | -0.196 | 0.04169 | -0.019 | -4.709
-5 | -0.159 | 0.04016 | -0.02 | -3.952
-4.5 | -0.116 | 0.03697 | -0.023 | -3.139
-4 | -0.085 | 0.00917 | -0.044 | -9.273
-3.5 | -0.025 | 0.00993 | -0.045 | -2.502
-3 | 0.037 | 0.00994 | -0.047 | 3.751
-2.5 | 0.101 | 0.01049 | -0.048 | 9.601
-2 | 0.165 | 0.00982 | -0.049 | 16.823
-1.5 | 0.23 | 0.01052 | -0.051 | 21.878
-1 | 0.296 | 0.00982 | -0.052 | 30.117
-0.5 | 0.361 | 0.00971 | -0.053 | 37.213
0 | 0.431 | 0.00923 | -0.054 | 46.677
0.5 | 0.497 | 0.00925 | -0.056 | 53.733
1 | 0.563 | 0.0097 | -0.057 | 58.002
1.5 | 0.629 | 0.00968 | -0.058 | 64.958
2 | 0.694 | 0.00973 | -0.06 | 71.351
2.5 | 0.76 | 0.01093 | -0.061 | 69.569
3 | 0.826 | 0.01008 | -0.062 | 81.919
3.5 | 0.892 | 0.01235 | -0.063 | 72.171
4 | 0.957 | 0.01244 | -0.065 | 76.899
4.5 | 1.022 | 0.01057 | -0.066 | 96.667
5 | 1.087 | 0.01267 | -0.067 | 85.781
5.5 | 1.152 | 0.0131 | -0.068 | 87.944
6 | 1.216 | 0.0135 | -0.069 | 90.026
6.5 | 1.278 | 0.01405 | -0.071 | 90.995
7 | 1.34 | 0.01464 | -0.072 | 91.52
7.5 | 1.4 | 0.01524 | -0.073 | 91.899
8 | 1.423 | 0.01986 | -0.073 | 71.618
8.5 | 1.426 | 0.02181 | -0.073 | 65.385
9 | 1.388 | 0.02431 | -0.074 | 57.097
9.5 | 1.032 | 0.06688 | -0.03 | 15.428
10 | 0.711 | 0.07573 | -0.032 | 9.385
10.5 | 0.738 | 0.07886 | -0.033 | 9.358
11 | 0.765 | 0.08316 | -0.034 | 9.204
11.5 | 0.887 | 0.05496 | -0.071 | 16.134
12 | 0.906 | 0.06341 | -0.07 | 14.29
12.5 | 0.922 | 0.07455 | -0.069 | 12.369
13 | 0.875 | 0.12069 | -0.039 | 7.253
13.5 | 0.974 | 0.08364 | -0.069 | 11.641

## 72. Re 4M Mach 0.50 (2)
BIGFOIL.COM POLAR EXPORT
goe309
GOE 309 (MVA H.41) |  |  |  | Cl Max: | 1.3844 | at alpha= | 8.5 | deg
XFOIL ncrit=9 |  |  |  | L/D Max: | 130.728 | at alpha= | 4.5 | deg
Re: | 4000000 |  |  | Cd Min: | 0.15298 | at alpha= | -12 | deg
Mach: | 0.5 |  |  | Cl=0 at alpha= | -2.9144 | deg
|  |  |  | @ Cl=0.1, Cd= | 0.0076698
|  |  |  | @ Cl=0.4, Cd= | 0.0068907
|  |  |  | @ Cl=0.6, Cd= | 0.0068168
alpha (deg) | Cl | Cd | Cm | Cl/Cd
-12 | -0.442 | 0.15298 | 0.0095 | -2.8893
-11.5 | -0.4235 | 0.14508 | 0.0061 | -2.9191
-11 | -0.4084 | 0.13771 | 0.0032 | -2.9657
-10.5 | -0.399 | 0.13088 | 0.002 | -3.0486
-10 | -0.3859 | 0.12385 | -0.0006 | -3.1159
-9.5 | -0.3721 | 0.11634 | -0.0038 | -3.1984
-9 | -0.3604 | 0.10847 | -0.0071 | -3.3226
-7.5 | -0.3291 | 0.08515 | -0.0185 | -3.8649
-7 | -0.3216 | 0.07735 | -0.0237 | -4.1577
-6.5 | -0.3105 | 0.06942 | -0.0319 | -4.4728
-6 | -0.284 | 0.06129 | -0.0402 | -4.6337
-5.5 | -0.2498 | 0.0528 | -0.048 | -4.7311
-5 | -0.2111 | 0.04244 | -0.0555 | -4.9741
-4.5 | -0.1673 | 0.03165 | -0.0602 | -5.2859
-4 | -0.1438 | 0.01359 | -0.0619 | -10.5813
-3.5 | -0.0851 | 0.0085 | -0.0602 | -10.0118
-3 | -0.0123 | 0.00808 | -0.0588 | -1.5223
-2.5 | 0.0595 | 0.00797 | -0.0579 | 7.4655
-2 | 0.1283 | 0.00746 | -0.057 | 17.1984
-1.5 | 0.1975 | 0.00728 | -0.0565 | 27.1291
-1 | 0.266 | 0.00705 | -0.0561 | 37.7305
-0.5 | 0.3342 | 0.00691 | -0.0558 | 48.3647
0 | 0.4025 | 0.00689 | -0.0558 | 58.418
0.5 | 0.4707 | 0.00678 | -0.0558 | 69.4248
1 | 0.539 | 0.00679 | -0.056 | 79.3814
1.5 | 0.6072 | 0.00682 | -0.0562 | 89.0323
2 | 0.675 | 0.00684 | -0.0564 | 98.6842
2.5 | 0.7426 | 0.00705 | -0.0565 | 105.3333
3.5 | 0.8695 | 0.00816 | -0.0556 | 106.5564
4 | 0.9259 | 0.00712 | -0.0537 | 130.0421
4.5 | 0.987 | 0.00755 | -0.0519 | 130.7285
5 | 1.0343 | 0.00934 | -0.0483 | 110.7388
5.5 | 1.1055 | 0.00992 | -0.0484 | 111.4415
6 | 1.1807 | 0.0106 | -0.0492 | 111.3868
6.5 | 1.2397 | 0.01148 | -0.0465 | 107.9878
7 | 1.2972 | 0.01237 | -0.0433 | 104.8666
7.5 | 1.3486 | 0.01367 | -0.0392 | 98.654
8 | 1.3761 | 0.01591 | -0.032 | 86.4928
8.5 | 1.3844 | 0.01907 | -0.0239 | 72.5957
9 | 1.3769 | 0.02482 | -0.0194 | 55.4754
9.5 | 1.3628 | 0.0325 | -0.0179 | 41.9323
10 | 1.3454 | 0.0407 | -0.0171 | 33.0565
10.5 | 1.3258 | 0.04925 | -0.0167 | 26.9198
11 | 1.3061 | 0.0581 | -0.0168 | 22.4802
11.5 | 1.2864 | 0.06756 | -0.018 | 19.0409
12 | 1.2638 | 0.07789 | -0.0202 | 16.2254
12.5 | 1.2383 | 0.08909 | -0.0236 | 13.8994
13 | 1.2119 | 0.10102 | -0.0279 | 11.9966
13.5 | 1.1861 | 0.11358 | -0.0332 | 10.4429

## 73. Re 5M Mach 0.00 (1)
BIGFOIL.COM POLAR EXPORT
goe309
GOE 309 (MVA H.41) |  |  |  | Cl Max: | 1.48 | at alpha= | 11.5 | deg
JavaFoil+Calcfoil stall+Eppler ext transition |  |  |  | L/D Max: | 99.588 | at alpha= | 8 | deg
Re: | 5000000 |  |  | Cd Min: | 0.00906 | at alpha= | 0 | deg
Mach: | 0 |  |  | Cl=0 at alpha= | -3.3 | deg
|  |  |  | @ Cl=0.1, Cd= | 0.0099643
|  |  |  | @ Cl=0.4, Cd= | 0.0090786
|  |  |  | @ Cl=0.6, Cd= | 0.0094004
alpha (deg) | Cl | Cd | Cm | Cl/Cd
-16.5 | -0.373 | 0.14019 | -0.005 | -2.661
-16 | -0.387 | 0.13395 | -0.005 | -2.891
-15.5 | -0.401 | 0.1243 | -0.006 | -3.226
-15 | -0.414 | 0.11832 | -0.006 | -3.501
-14.5 | -0.427 | 0.11187 | -0.007 | -3.814
-14 | -0.438 | 0.10576 | -0.007 | -4.142
-13.5 | -0.448 | 0.10044 | -0.008 | -4.459
-13 | -0.456 | 0.09445 | -0.009 | -4.827
-12.5 | -0.462 | 0.08929 | -0.009 | -5.173
-12 | -0.465 | 0.08286 | -0.01 | -5.615
-11.5 | -0.466 | 0.07889 | -0.011 | -5.906
-11 | -0.463 | 0.07351 | -0.011 | -6.303
-10.5 | -0.457 | 0.06823 | -0.012 | -6.704
-10 | -0.447 | 0.06381 | -0.013 | -7.011
-9.5 | -0.434 | 0.05948 | -0.014 | -7.291
-9 | -0.416 | 0.05563 | -0.015 | -7.476
-8.5 | -0.396 | 0.05087 | -0.017 | -7.778
-8 | -0.371 | 0.04609 | -0.018 | -8.057
-7.5 | -0.343 | 0.04322 | -0.019 | -7.928
-7 | -0.322 | 0.03068 | -0.024 | -10.484
-6.5 | -0.331 | 0.00983 | -0.032 | -33.679
-6 | -0.284 | 0.00992 | -0.034 | -28.574
-5.5 | -0.233 | 0.00977 | -0.035 | -23.885
-5 | -0.182 | 0.00968 | -0.036 | -18.8
-4.5 | -0.13 | 0.00961 | -0.037 | -13.484
-4 | -0.076 | 0.00962 | -0.038 | -7.918
-3.5 | -0.022 | 0.00957 | -0.039 | -2.3
-3 | 0.033 | 0.01001 | -0.04 | 3.278
-2.5 | 0.088 | 0.01008 | -0.042 | 8.75
-2 | 0.144 | 0.00954 | -0.043 | 15.097
-1.5 | 0.2 | 0.01005 | -0.044 | 19.935
-1 | 0.257 | 0.00954 | -0.045 | 26.943
-0.5 | 0.314 | 0.00946 | -0.046 | 33.164
0 | 0.373 | 0.00906 | -0.047 | 41.221
0.5 | 0.431 | 0.0091 | -0.048 | 47.302
1 | 0.488 | 0.0093 | -0.049 | 52.441
1.5 | 0.545 | 0.00941 | -0.051 | 57.898
2 | 0.602 | 0.0094 | -0.052 | 64.078
2.5 | 0.66 | 0.00947 | -0.053 | 69.627
3 | 0.717 | 0.00962 | -0.054 | 74.537
3.5 | 0.774 | 0.00993 | -0.055 | 77.96
4 | 0.831 | 0.0103 | -0.056 | 80.697
4.5 | 0.889 | 0.01068 | -0.057 | 83.243
5 | 0.946 | 0.011 | -0.058 | 85.989
5.5 | 1.003 | 0.01127 | -0.059 | 89.008
6 | 1.06 | 0.01158 | -0.06 | 91.545
6.5 | 1.116 | 0.01183 | -0.061 | 94.324
7 | 1.172 | 0.01209 | -0.062 | 96.98
7.5 | 1.228 | 0.01248 | -0.063 | 98.397
8 | 1.279 | 0.01284 | -0.064 | 99.588
8.5 | 1.324 | 0.01351 | -0.065 | 97.984
9 | 1.365 | 0.01614 | -0.066 | 84.576
9.5 | 1.401 | 0.01691 | -0.067 | 82.868
10 | 1.431 | 0.01769 | -0.068 | 80.915
10.5 | 1.455 | 0.01848 | -0.069 | 78.695
11 | 1.471 | 0.01935 | -0.07 | 76.038
11.5 | 1.48 | 0.02029 | -0.071 | 72.94
12 | 1.458 | 0.02167 | -0.071 | 67.267
12.5 | 1.439 | 0.02335 | -0.071 | 61.603
13 | 1.416 | 0.02504 | -0.071 | 56.566
13.5 | 1.386 | 0.02719 | -0.072 | 50.988
14 | 1.349 | 0.0298 | -0.072 | 45.272
14.5 | 1.308 | 0.0329 | -0.072 | 39.759
15 | 1.262 | 0.03659 | -0.072 | 34.488
15.5 | 1.214 | 0.04026 | -0.072 | 30.167
16 | 1.161 | 0.04565 | -0.072 | 25.439
16.5 | 1.108 | 0.05117 | -0.072 | 21.654

## 74. Re 5M Mach 0.00 (2)
BIGFOIL.COM POLAR EXPORT
goe309
GOE 309 (MVA H.41) |  |  |  | Cl Max: | 1.7405 | at alpha= | 16.5 | deg
XFOIL ncrit=9 |  |  |  | L/D Max: | 128.915 | at alpha= | 4.5 | deg
Re: | 5000000 |  |  | Cd Min: | 0.11113 | at alpha= | 20 | deg
Mach: | 0 |  |  | Cl=0 at alpha= | -2.9486 | deg
|  |  |  | @ Cl=0.1, Cd= | 0.0063367
|  |  |  | @ Cl=0.4, Cd= | 0.0063189
|  |  |  | @ Cl=0.6, Cd= | 0.0063755
alpha (deg) | Cl | Cd | Cm | Cl/Cd
-11.5 | -0.9197 | 0.01953 | -0.0504 | -47.0917
-11 | -0.88 | 0.0162 | -0.0488 | -54.321
-10.5 | -0.8333 | 0.0143 | -0.0477 | -58.2727
-10 | -0.7838 | 0.01293 | -0.0468 | -60.6187
-9.5 | -0.7336 | 0.01194 | -0.0459 | -61.4405
-9 | -0.6805 | 0.01119 | -0.0455 | -60.8132
-8 | -0.5715 | 0.0098 | -0.045 | -58.3163
-7.5 | -0.5166 | 0.00903 | -0.0448 | -57.2093
-6.5 | -0.4046 | 0.00813 | -0.0448 | -49.7663
-6 | -0.3486 | 0.00762 | -0.0447 | -45.748
-5.5 | -0.292 | 0.0073 | -0.0448 | -40
-5 | -0.2353 | 0.00698 | -0.0449 | -33.7106
-4.5 | -0.1783 | 0.00676 | -0.045 | -26.3757
-4 | -0.121 | 0.00665 | -0.0452 | -18.1955
-3.5 | -0.0634 | 0.00666 | -0.0455 | -9.5195
-3 | -0.0058 | 0.00668 | -0.0458 | -0.86826
-2.5 | 0.0506 | 0.00638 | -0.0459 | 7.931
-2 | 0.1077 | 0.00633 | -0.0462 | 17.0142
-1.5 | 0.1647 | 0.00632 | -0.0464 | 26.0601
-1 | 0.2217 | 0.00634 | -0.0467 | 34.9685
-0.5 | 0.2789 | 0.00639 | -0.0471 | 43.6463
0 | 0.3363 | 0.00635 | -0.0474 | 52.9606
0.5 | 0.3937 | 0.00632 | -0.0478 | 62.2943
1 | 0.4511 | 0.00631 | -0.0482 | 71.4897
1.5 | 0.5081 | 0.00623 | -0.0486 | 81.557
2 | 0.5653 | 0.00629 | -0.049 | 89.8728
2.5 | 0.6221 | 0.00643 | -0.0494 | 96.7496
3 | 0.6777 | 0.00674 | -0.0498 | 100.549
3.5 | 0.7318 | 0.00706 | -0.05 | 103.6544
4 | 0.7794 | 0.00608 | -0.0491 | 128.1908
4.5 | 0.8315 | 0.00645 | -0.0487 | 128.9147
5 | 0.876 | 0.0078 | -0.047 | 112.3077
5.5 | 0.9303 | 0.00829 | -0.0471 | 112.2195
6 | 0.9905 | 0.00864 | -0.0486 | 114.6412
6.5 | 1.0522 | 0.00908 | -0.0505 | 115.8811
7 | 1.1025 | 0.00948 | -0.0499 | 116.2975
7.5 | 1.1543 | 0.00989 | -0.0497 | 116.7139
8 | 1.2059 | 0.01037 | -0.0495 | 116.2874
8.5 | 1.2559 | 0.01102 | -0.049 | 113.9655
9 | 1.3064 | 0.01155 | -0.0487 | 113.1082
9.5 | 1.356 | 0.01212 | -0.0484 | 111.8812
10 | 1.405 | 0.0127 | -0.0479 | 110.6299
10.5 | 1.4522 | 0.01339 | -0.0473 | 108.4541
11 | 1.4936 | 0.01455 | -0.0457 | 102.6529
11.5 | 1.5377 | 0.01531 | -0.0446 | 100.4376
12 | 1.579 | 0.01621 | -0.0432 | 97.409
12.5 | 1.6164 | 0.01725 | -0.0412 | 93.7043
13 | 1.6462 | 0.01842 | -0.038 | 89.3702
13.5 | 1.6675 | 0.01985 | -0.0337 | 84.005
14 | 1.6876 | 0.02165 | -0.0302 | 77.9492
14.5 | 1.7047 | 0.02394 | -0.0272 | 71.2072
15 | 1.7197 | 0.02675 | -0.0249 | 64.2879
15.5 | 1.7322 | 0.03014 | -0.0234 | 57.4718
16 | 1.7403 | 0.03427 | -0.0225 | 50.782
16.5 | 1.7405 | 0.03952 | -0.022 | 44.041
17 | 1.7339 | 0.04575 | -0.0221 | 37.8995
17.5 | 1.7208 | 0.05318 | -0.0228 | 32.358
18 | 1.698 | 0.06249 | -0.0247 | 27.1723
18.5 | 1.6731 | 0.0725 | -0.0272 | 23.0772
19 | 1.637 | 0.08455 | -0.0307 | 19.3613
19.5 | 1.598 | 0.09747 | -0.035 | 16.3948
20 | 1.5568 | 0.11113 | -0.0399 | 14.0088

## 75. Re 5M Mach 0.10 (1)
BIGFOIL.COM POLAR EXPORT
goe309
GOE 309 (MVA H.41) |  |  |  | Cl Max: | 1.477 | at alpha= | 11.5 | deg
JavaFoil+Calcfoil stall+Eppler ext transition |  |  |  | L/D Max: | 99.947 | at alpha= | 8 | deg
Re: | 5000000 |  |  | Cd Min: | 0.00906 | at alpha= | 0 | deg
Mach: | 0.1 |  |  | Cl=0 at alpha= | -3.3 | deg
|  |  |  | @ Cl=0.1, Cd= | 0.0099696
|  |  |  | @ Cl=0.4, Cd= | 0.0090643
|  |  |  | @ Cl=0.6, Cd= | 0.0094395
alpha (deg) | Cl | Cd | Cm | Cl/Cd
-16.5 | -0.335 | 0.14388 | -0.005 | -2.327
-16 | -0.351 | 0.13739 | -0.005 | -2.555
-15.5 | -0.367 | 0.12893 | -0.006 | -2.848
-15 | -0.383 | 0.12156 | -0.006 | -3.15
-14.5 | -0.398 | 0.114 | -0.007 | -3.491
-14 | -0.412 | 0.10881 | -0.007 | -3.786
-13.5 | -0.425 | 0.10121 | -0.008 | -4.196
-13 | -0.436 | 0.09598 | -0.009 | -4.538
-12.5 | -0.444 | 0.09007 | -0.009 | -4.932
-12 | -0.45 | 0.08413 | -0.01 | -5.352
-11.5 | -0.454 | 0.07884 | -0.01 | -5.752
-11 | -0.453 | 0.07451 | -0.011 | -6.084
-10.5 | -0.45 | 0.06955 | -0.012 | -6.463
-10 | -0.442 | 0.06465 | -0.013 | -6.832
-9.5 | -0.43 | 0.06021 | -0.014 | -7.136
-9 | -0.413 | 0.0558 | -0.015 | -7.409
-8.5 | -0.394 | 0.0512 | -0.016 | -7.691
-8 | -0.37 | 0.0467 | -0.018 | -7.929
-7.5 | -0.342 | 0.04324 | -0.019 | -7.921
-7 | -0.321 | 0.0318 | -0.024 | -10.102
-6.5 | -0.332 | 0.00989 | -0.033 | -33.545
-6 | -0.284 | 0.0103 | -0.034 | -27.628
-5.5 | -0.234 | 0.01017 | -0.035 | -23.031
-5 | -0.183 | 0.00964 | -0.036 | -18.947
-4.5 | -0.13 | 0.00958 | -0.037 | -13.579
-4 | -0.077 | 0.00955 | -0.038 | -8.013
-3.5 | -0.022 | 0.00964 | -0.039 | -2.296
-3 | 0.033 | 0.01004 | -0.041 | 3.284
-2.5 | 0.089 | 0.01006 | -0.042 | 8.814
-2 | 0.145 | 0.0096 | -0.043 | 15.077
-1.5 | 0.201 | 0.01011 | -0.044 | 19.91
-1 | 0.258 | 0.00947 | -0.045 | 27.269
-0.5 | 0.315 | 0.00952 | -0.046 | 33.132
0 | 0.375 | 0.00906 | -0.047 | 41.426
0.5 | 0.433 | 0.00907 | -0.049 | 47.696
1 | 0.49 | 0.00935 | -0.05 | 52.441
1.5 | 0.548 | 0.00933 | -0.051 | 58.675
2 | 0.605 | 0.00945 | -0.052 | 64.071
2.5 | 0.663 | 0.00945 | -0.053 | 70.12
3 | 0.72 | 0.00967 | -0.054 | 74.518
3.5 | 0.778 | 0.00999 | -0.055 | 77.917
4 | 0.836 | 0.01028 | -0.056 | 81.245
4.5 | 0.893 | 0.01066 | -0.057 | 83.769
5 | 0.951 | 0.011 | -0.058 | 86.411
5.5 | 1.008 | 0.01128 | -0.059 | 89.361
6 | 1.065 | 0.01159 | -0.061 | 91.923
6.5 | 1.122 | 0.01193 | -0.062 | 94.048
7 | 1.178 | 0.01222 | -0.062 | 96.38
7.5 | 1.234 | 0.01251 | -0.064 | 98.625
8 | 1.284 | 0.01285 | -0.065 | 99.947
8.5 | 1.33 | 0.01355 | -0.066 | 98.117
9 | 1.37 | 0.01633 | -0.067 | 83.895
9.5 | 1.406 | 0.01708 | -0.068 | 82.276
10 | 1.434 | 0.01785 | -0.069 | 80.371
10.5 | 1.456 | 0.01867 | -0.07 | 78.023
11 | 1.471 | 0.01957 | -0.071 | 75.158
11.5 | 1.477 | 0.02057 | -0.072 | 71.822
12 | 1.444 | 0.02238 | -0.071 | 64.542
12.5 | 1.425 | 0.02391 | -0.071 | 59.599
13 | 1.398 | 0.02569 | -0.072 | 54.421
13.5 | 1.362 | 0.02805 | -0.072 | 48.573
14 | 1.321 | 0.03085 | -0.072 | 42.828
14.5 | 1.273 | 0.03421 | -0.072 | 37.21
15 | 1.222 | 0.03798 | -0.072 | 32.177
15.5 | 1.167 | 0.04257 | -0.072 | 27.425
16 | 1.108 | 0.04829 | -0.072 | 22.953
16.5 | 1.05 | 0.05417 | -0.072 | 19.375

## 76. Re 5M Mach 0.10 (2)
BIGFOIL.COM POLAR EXPORT
goe309
GOE 309 (MVA H.41) |  |  |  | Cl Max: | 1.7157 | at alpha= | 16 | deg
XFOIL ncrit=9 |  |  |  | L/D Max: | 129.12 | at alpha= | 4.5 | deg
Re: | 5000000 |  |  | Cd Min: | 0.12522 | at alpha= | 20 | deg
Mach: | 0.1 |  |  | Cl=0 at alpha= | -2.9472 | deg
|  |  |  | @ Cl=0.1, Cd= | 0.0063572
|  |  |  | @ Cl=0.4, Cd= | 0.0063293
|  |  |  | @ Cl=0.6, Cd= | 0.0063766
alpha (deg) | Cl | Cd | Cm | Cl/Cd
-10.5 | -0.8362 | 0.01657 | -0.05 | -50.4647
-10 | -0.7893 | 0.01428 | -0.0488 | -55.2731
-9.5 | -0.74 | 0.01283 | -0.0476 | -57.6773
-9 | -0.687 | 0.01178 | -0.0469 | -58.3192
-8.5 | -0.6323 | 0.01092 | -0.0465 | -57.9029
-8 | -0.5767 | 0.01026 | -0.0462 | -56.2086
-7.5 | -0.5216 | 0.00929 | -0.0459 | -56.1464
-7 | -0.4654 | 0.00866 | -0.0457 | -53.7413
-6.5 | -0.4085 | 0.00822 | -0.0456 | -49.6959
-5.5 | -0.2947 | 0.00735 | -0.0454 | -40.0952
-5 | -0.2374 | 0.00702 | -0.0454 | -33.8177
-4.5 | -0.1799 | 0.0068 | -0.0455 | -26.4559
-4 | -0.1221 | 0.00667 | -0.0457 | -18.3058
-3.5 | -0.064 | 0.00667 | -0.0459 | -9.5952
-3 | -0.006 | 0.00669 | -0.0462 | -0.89686
-2.5 | 0.0508 | 0.0064 | -0.0463 | 7.9375
-2 | 0.1083 | 0.00635 | -0.0465 | 17.0551
-1.5 | 0.1657 | 0.00633 | -0.0467 | 26.1769
-1 | 0.2231 | 0.00635 | -0.047 | 35.1339
-0.5 | 0.2806 | 0.00639 | -0.0473 | 43.9124
0 | 0.3384 | 0.00636 | -0.0477 | 53.2075
0.5 | 0.3961 | 0.00633 | -0.0481 | 62.575
1 | 0.4539 | 0.00632 | -0.0484 | 71.8196
1.5 | 0.5112 | 0.00624 | -0.0488 | 81.9231
2 | 0.5687 | 0.0063 | -0.0493 | 90.2698
2.5 | 0.6259 | 0.00644 | -0.0497 | 97.1894
3 | 0.6818 | 0.00677 | -0.05 | 100.709
3.5 | 0.7362 | 0.00708 | -0.0502 | 103.9831
4 | 0.7841 | 0.00611 | -0.0493 | 128.3306
4.5 | 0.8367 | 0.00648 | -0.0488 | 129.1204
5 | 0.8807 | 0.00794 | -0.047 | 110.9194
5.5 | 0.936 | 0.00833 | -0.0472 | 112.3649
6 | 0.9965 | 0.00867 | -0.0487 | 114.9366
6.5 | 1.0586 | 0.00915 | -0.0506 | 115.694
7 | 1.1093 | 0.00953 | -0.0499 | 116.4008
7.5 | 1.1615 | 0.00996 | -0.0496 | 116.6165
8 | 1.2132 | 0.01047 | -0.0493 | 115.8739
8.5 | 1.2637 | 0.01111 | -0.0488 | 113.7444
9 | 1.3144 | 0.01167 | -0.0484 | 112.6307
9.5 | 1.3644 | 0.01226 | -0.0479 | 111.2887
10 | 1.4136 | 0.01286 | -0.0474 | 109.9222
10.5 | 1.4596 | 0.0137 | -0.0463 | 106.5401
11 | 1.5017 | 0.01481 | -0.0447 | 101.3977
11.5 | 1.545 | 0.01566 | -0.0434 | 98.659
12 | 1.5847 | 0.01668 | -0.0415 | 95.006
12.5 | 1.6187 | 0.01788 | -0.0388 | 90.5313
13 | 1.6413 | 0.01925 | -0.0343 | 85.2623
13.5 | 1.661 | 0.02103 | -0.0303 | 78.9824
14 | 1.6785 | 0.02327 | -0.0269 | 72.1315
14.5 | 1.6924 | 0.02615 | -0.0243 | 64.7189
15 | 1.7041 | 0.02967 | -0.0226 | 57.4351
15.5 | 1.7128 | 0.03384 | -0.0216 | 50.6147
16 | 1.7157 | 0.03887 | -0.0211 | 44.1394
16.5 | 1.7074 | 0.04541 | -0.0211 | 37.5996
17 | 1.6939 | 0.05298 | -0.0219 | 31.9724
17.5 | 1.6731 | 0.06208 | -0.0237 | 26.9507
18 | 1.6422 | 0.07304 | -0.0265 | 22.4836
18.5 | 1.6102 | 0.08455 | -0.0299 | 19.0444
19 | 1.57 | 0.09773 | -0.0342 | 16.0647
19.5 | 1.53 | 0.11124 | -0.0391 | 13.754
20 | 1.4904 | 0.12522 | -0.0448 | 11.9023

## 77. Re 5M Mach 0.25 (1)
BIGFOIL.COM POLAR EXPORT
goe309
GOE 309 (MVA H.41) |  |  |  | Cl Max: | 1.459 | at alpha= | 10.5 | deg
JavaFoil+Calcfoil stall+Eppler ext transition |  |  |  | L/D Max: | 99.423 | at alpha= | 8 | deg
Re: | 5000000 |  |  | Cd Min: | 0.00902 | at alpha= | 0.5 | deg
Mach: | 0.25 |  |  | Cl=0 at alpha= | -3.2982 | deg
|  |  |  | @ Cl=0.1, Cd= | 0.0095646
|  |  |  | @ Cl=0.4, Cd= | 0.0090352
|  |  |  | @ Cl=0.6, Cd= | 0.0099344
alpha (deg) | Cl | Cd | Cm | Cl/Cd
-14.5 | -0.059 | 0.12331 | -0.007 | -0.477
-14 | -0.152 | 0.12078 | -0.008 | -1.259
-13.5 | -0.204 | 0.11424 | -0.008 | -1.783
-13 | -0.247 | 0.10953 | -0.009 | -2.253
-12.5 | -0.284 | 0.10469 | -0.009 | -2.717
-12 | -0.317 | 0.09637 | -0.01 | -3.294
-11.5 | -0.345 | 0.08813 | -0.01 | -3.917
-11 | -0.367 | 0.08109 | -0.011 | -4.529
-10.5 | -0.383 | 0.07573 | -0.012 | -5.057
-10 | -0.392 | 0.06974 | -0.012 | -5.621
-9.5 | -0.394 | 0.0646 | -0.013 | -6.103
-9 | -0.39 | 0.05986 | -0.014 | -6.512
-8.5 | -0.379 | 0.05452 | -0.015 | -6.944
-8 | -0.361 | 0.05037 | -0.017 | -7.172
-7.5 | -0.337 | 0.04683 | -0.017 | -7.201
-7 | -0.31 | 0.04281 | -0.02 | -7.252
-6.5 | -0.278 | 0.03909 | -0.022 | -7.118
-6 | -0.289 | 0.00994 | -0.035 | -29.105
-5.5 | -0.239 | 0.0102 | -0.036 | -23.398
-5 | -0.187 | 0.00984 | -0.037 | -18.958
-4.5 | -0.133 | 0.00964 | -0.038 | -13.798
-4 | -0.078 | 0.00959 | -0.039 | -8.17
-3.5 | -0.023 | 0.00965 | -0.041 | -2.348
-3 | 0.034 | 0.00964 | -0.042 | 3.507
-2.5 | 0.091 | 0.00956 | -0.043 | 9.51
-2 | 0.149 | 0.00959 | -0.044 | 15.491
-1.5 | 0.207 | 0.00956 | -0.045 | 21.613
-1 | 0.265 | 0.0095 | -0.046 | 27.908
-0.5 | 0.324 | 0.00948 | -0.048 | 34.154
0 | 0.386 | 0.00904 | -0.049 | 42.625
0.5 | 0.445 | 0.00902 | -0.05 | 49.285
1 | 0.504 | 0.00938 | -0.051 | 53.723
1.5 | 0.563 | 0.00937 | -0.052 | 60.08
2 | 0.622 | 0.01027 | -0.053 | 60.537
2.5 | 0.681 | 0.00943 | -0.054 | 72.248
3 | 0.74 | 0.00973 | -0.056 | 76.071
3.5 | 0.799 | 0.01 | -0.057 | 79.891
4 | 0.858 | 0.01054 | -0.058 | 81.465
4.5 | 0.917 | 0.01087 | -0.059 | 84.364
5 | 0.976 | 0.0112 | -0.06 | 87.192
5.5 | 1.035 | 0.01157 | -0.061 | 89.437
6 | 1.093 | 0.01187 | -0.062 | 92.139
6.5 | 1.151 | 0.01224 | -0.063 | 94.06
7 | 1.209 | 0.01249 | -0.064 | 96.776
7.5 | 1.266 | 0.01284 | -0.065 | 98.588
8 | 1.316 | 0.01324 | -0.066 | 99.423
8.5 | 1.36 | 0.01396 | -0.067 | 97.403
9 | 1.398 | 0.01712 | -0.068 | 81.643
9.5 | 1.428 | 0.01795 | -0.069 | 79.531
10 | 1.448 | 0.01895 | -0.07 | 76.438
10.5 | 1.459 | 0.01992 | -0.071 | 73.218
11 | 1.434 | 0.02134 | -0.071 | 67.172
11.5 | 1.405 | 0.02322 | -0.071 | 60.525
12 | 1.366 | 0.02534 | -0.072 | 53.903
12.5 | 1.314 | 0.02785 | -0.072 | 47.162
13 | 1.248 | 0.03077 | -0.072 | 40.555
13.5 | 1.169 | 0.0347 | -0.072 | 33.681
14 | 1.08 | 0.03932 | -0.072 | 27.473
14.5 | 0.977 | 0.04645 | -0.071 | 21.034
15 | 0.77 | 0.11508 | -0.033 | 6.692
15.5 | 0.74 | 0.0751 | -0.066 | 9.859

## 78. Re 5M Mach 0.25 (2)
BIGFOIL.COM POLAR EXPORT
goe309
GOE 309 (MVA H.41) |  |  |  | Cl Max: | 1.5591 | at alpha= | 12.5 | deg
XFOIL ncrit=9 |  |  |  | L/D Max: | 129.895 | at alpha= | 4.5 | deg
Re: | 5000000 |  |  | Cd Min: | 0.25953 | at alpha= | -20 | deg
Mach: | 0.25 |  |  | Cl=0 at alpha= | -2.9385 | deg
|  |  |  | @ Cl=0.1, Cd= | 0.0064718
|  |  |  | @ Cl=0.4, Cd= | 0.0063764
|  |  |  | @ Cl=0.6, Cd= | 0.0064005
alpha (deg) | Cl | Cd | Cm | Cl/Cd
-20 | -0.7284 | 0.25953 | 0.0701 | -2.8066
-19.5 | -0.7094 | 0.25251 | 0.0657 | -2.8094
-19 | -0.6905 | 0.24538 | 0.0614 | -2.814
-18.5 | -0.6719 | 0.23793 | 0.0572 | -2.8239
-18 | -0.6552 | 0.22962 | 0.0529 | -2.8534
-17.5 | -0.6367 | 0.22351 | 0.049 | -2.8486
-17 | -0.6182 | 0.21721 | 0.0451 | -2.8461
-16.5 | -0.5997 | 0.21067 | 0.0413 | -2.8466
-16 | -0.5817 | 0.20394 | 0.0376 | -2.8523
-15.5 | -0.5642 | 0.19699 | 0.0341 | -2.8641
-15 | -0.5469 | 0.18969 | 0.0306 | -2.8831
-14.5 | -0.5306 | 0.1824 | 0.0272 | -2.909
-14 | -0.5153 | 0.17503 | 0.0239 | -2.9441
-13.5 | -0.5042 | 0.16687 | 0.0206 | -3.0215
-13 | -0.4916 | 0.15885 | 0.0174 | -3.0947
-11 | -0.4451 | 0.12851 | 0.0052 | -3.4635
-10.5 | -0.4332 | 0.12338 | 0.0041 | -3.5111
-10 | -0.451 | 0.10896 | -0.0006 | -4.1391
-9.5 | -0.4393 | 0.10256 | -0.0038 | -4.2833
-9 | -0.4334 | 0.09474 | -0.0078 | -4.5746
-8 | -0.5963 | 0.01588 | -0.0536 | -37.5504
-7.5 | -0.5464 | 0.01215 | -0.0522 | -44.9712
-7 | -0.4889 | 0.0105 | -0.0512 | -46.5619
-6.5 | -0.4304 | 0.0091 | -0.0503 | -47.2967
-6 | -0.3701 | 0.00839 | -0.0496 | -44.112
-5.5 | -0.3098 | 0.0078 | -0.0491 | -39.7179
-5 | -0.2495 | 0.00734 | -0.0486 | -33.9918
-4.5 | -0.1891 | 0.00699 | -0.0483 | -27.0529
-4 | -0.1286 | 0.00678 | -0.0482 | -18.9676
-3.5 | -0.0679 | 0.00675 | -0.0482 | -10.0593
-3 | -0.0073 | 0.00675 | -0.0482 | -1.0815
-2.5 | 0.052 | 0.00652 | -0.0482 | 7.9755
-2 | 0.1117 | 0.00646 | -0.0483 | 17.291
-1.5 | 0.1712 | 0.00642 | -0.0484 | 26.6667
-1 | 0.2307 | 0.0064 | -0.0486 | 36.0469
-0.5 | 0.2902 | 0.00642 | -0.0489 | 45.2025
0 | 0.35 | 0.00641 | -0.0492 | 54.6022
0.5 | 0.4096 | 0.00637 | -0.0495 | 64.3014
1 | 0.4692 | 0.00638 | -0.0499 | 73.5423
1.5 | 0.5286 | 0.0063 | -0.0502 | 83.9048
2 | 0.588 | 0.00637 | -0.0506 | 92.3077
2.5 | 0.647 | 0.00652 | -0.051 | 99.2331
3 | 0.7044 | 0.00693 | -0.0512 | 101.645
3.5 | 0.7606 | 0.00727 | -0.0513 | 104.6217
4 | 0.8107 | 0.00626 | -0.0505 | 129.5048
4.5 | 0.8651 | 0.00666 | -0.0499 | 129.8949
5 | 0.9099 | 0.00814 | -0.0477 | 111.7813
5.5 | 0.9672 | 0.00851 | -0.0477 | 113.6545
6 | 1.0295 | 0.0089 | -0.0489 | 115.6742
6.5 | 1.0942 | 0.00944 | -0.0506 | 115.911
7 | 1.147 | 0.00985 | -0.0497 | 116.4467
7.5 | 1.2011 | 0.01034 | -0.049 | 116.1605
8 | 1.2531 | 0.01109 | -0.048 | 112.9937
8.5 | 1.3061 | 0.01172 | -0.0471 | 111.442
9 | 1.3576 | 0.01244 | -0.046 | 109.1318
9.5 | 1.4089 | 0.01313 | -0.0449 | 107.3039
10 | 1.4534 | 0.01433 | -0.0427 | 101.4236
10.5 | 1.4935 | 0.01573 | -0.0399 | 94.946
11 | 1.5293 | 0.01719 | -0.0365 | 88.9645
11.5 | 1.5478 | 0.01904 | -0.0306 | 81.292
12 | 1.5576 | 0.02173 | -0.025 | 71.6797
12.5 | 1.5591 | 0.02576 | -0.0208 | 60.5241
13 | 1.5577 | 0.03102 | -0.0188 | 50.216
13.5 | 1.5488 | 0.03767 | -0.018 | 41.1149
14 | 1.5332 | 0.04545 | -0.0181 | 33.7338
14.5 | 1.5124 | 0.05426 | -0.0191 | 27.8732
15 | 1.4934 | 0.06349 | -0.0209 | 23.5218
15.5 | 1.472 | 0.07344 | -0.0234 | 20.0436
16 | 1.448 | 0.08409 | -0.0265 | 17.2196
16.5 | 1.4199 | 0.09563 | -0.0302 | 14.8479
17 | 1.3942 | 0.10719 | -0.0343 | 13.0068
17.5 | 1.3685 | 0.11916 | -0.039 | 11.4846

## 79. Re 5M Mach 0.50 (1)
BIGFOIL.COM POLAR EXPORT
goe309
GOE 309 (MVA H.41) |  |  |  | Cl Max: | 1.442 | at alpha= | 8 | deg
JavaFoil+Calcfoil stall+Eppler ext transition |  |  |  | L/D Max: | 104.595 | at alpha= | 7.5 | deg
Re: | 5000000 |  |  | Cd Min: | 0.00908 | at alpha= | 0.5 | deg
Mach: | 0.5 |  |  | Cl=0 at alpha= | -3.2984 | deg
|  |  |  | @ Cl=0.1, Cd= | 0.0097406
|  |  |  | @ Cl=0.4, Cd= | 0.0095733
|  |  |  | @ Cl=0.6, Cd= | 0.0095308
alpha (deg) | Cl | Cd | Cm | Cl/Cd
-20 | -0.814 | 0.15354 | -0.002 | -5.299
-19.5 | -0.791 | 0.14795 | -0.003 | -5.347
-19 | -0.768 | 0.15138 | -0.003 | -5.076
-18.5 | -0.747 | 0.14885 | -0.004 | -5.018
-18 | -0.724 | 0.13852 | -0.005 | -5.228
-17.5 | -0.701 | 0.13273 | -0.006 | -5.283
-17 | -0.677 | 0.13218 | -0.006 | -5.125
-16.5 | -0.653 | 0.12702 | -0.007 | -5.144
-16 | -0.63 | 0.11915 | -0.007 | -5.286
-15.5 | -0.605 | 0.11639 | -0.008 | -5.202
-15 | -0.582 | 0.10949 | -0.009 | -5.312
-14.5 | -0.558 | 0.10673 | -0.009 | -5.227
-14 | -0.534 | 0.10294 | -0.01 | -5.189
-13.5 | -0.51 | 0.10415 | -0.01 | -4.898
-13 | -0.486 | 0.09374 | -0.011 | -5.187
-12.5 | -0.462 | 0.0911 | -0.012 | -5.073
-12 | -0.438 | 0.08828 | -0.012 | -4.962
-11.5 | -0.414 | 0.08907 | -0.013 | -4.646
-11 | -0.389 | 0.08443 | -0.013 | -4.606
-10.5 | -0.364 | 0.07755 | -0.014 | -4.7
-10 | -0.34 | 0.07062 | -0.015 | -4.815
-9.5 | -0.315 | 0.06523 | -0.016 | -4.835
-9 | -0.291 | 0.06062 | -0.016 | -4.798
-8.5 | -0.266 | 0.05681 | -0.017 | -4.681
-8 | -0.241 | 0.05274 | -0.018 | -4.57
-7.5 | -0.216 | 0.04923 | -0.019 | -4.388
-7 | -0.191 | 0.04623 | -0.02 | -4.125
-6.5 | -0.164 | 0.06023 | -0.018 | -2.727
-6 | -0.224 | 0.04589 | -0.018 | -4.878
-5.5 | -0.196 | 0.04118 | -0.019 | -4.768
-5 | -0.159 | 0.03932 | -0.02 | -4.037
-4.5 | -0.117 | 0.03459 | -0.027 | -3.397
-4 | -0.085 | 0.00993 | -0.044 | -8.559
-3.5 | -0.025 | 0.00981 | -0.045 | -2.532
-3 | 0.037 | 0.00978 | -0.047 | 3.811
-2.5 | 0.101 | 0.00974 | -0.048 | 10.338
-2 | 0.165 | 0.00964 | -0.049 | 17.127
-1.5 | 0.23 | 0.00962 | -0.051 | 23.933
-1 | 0.296 | 0.01034 | -0.052 | 28.59
-0.5 | 0.361 | 0.00959 | -0.053 | 37.699
0 | 0.431 | 0.00956 | -0.054 | 45.078
0.5 | 0.497 | 0.00908 | -0.056 | 54.748
1 | 0.563 | 0.00957 | -0.057 | 58.83
1.5 | 0.629 | 0.0095 | -0.058 | 66.199
2 | 0.694 | 0.00955 | -0.06 | 72.714
2.5 | 0.76 | 0.01079 | -0.061 | 70.438
3 | 0.826 | 0.01041 | -0.062 | 79.303
3.5 | 0.892 | 0.01046 | -0.063 | 85.205
4 | 0.957 | 0.01244 | -0.065 | 76.94
4.5 | 1.022 | 0.01193 | -0.066 | 85.705
5 | 1.087 | 0.01233 | -0.067 | 88.202
5.5 | 1.152 | 0.01287 | -0.068 | 89.497
6 | 1.216 | 0.01311 | -0.07 | 92.766
6.5 | 1.278 | 0.01367 | -0.071 | 93.543
7 | 1.34 | 0.01417 | -0.072 | 94.554
7.5 | 1.4 | 0.01339 | -0.073 | 104.595
8 | 1.442 | 0.01585 | -0.074 | 90.996
8.5 | 1.43 | 0.02099 | -0.074 | 68.131
9 | 1.393 | 0.02336 | -0.074 | 59.651
9.5 | 1.032 | 0.06557 | -0.03 | 15.739
10 | 0.711 | 0.07496 | -0.032 | 9.483
10.5 | 0.738 | 0.07793 | -0.033 | 9.471
11 | 0.768 | 0.08204 | -0.039 | 9.364
11.5 | 0.892 | 0.05156 | -0.072 | 17.308
12 | 0.911 | 0.05995 | -0.071 | 15.202
12.5 | 0.926 | 0.07111 | -0.07 | 13.02
13 | 0.875 | 0.1138 | -0.039 | 7.693

## 80. Re 5M Mach 0.50 (2)
BIGFOIL.COM POLAR EXPORT
goe309
GOE 309 (MVA H.41) |  |  |  | Cl Max: | 1.4029 | at alpha= | 8.5 | deg
XFOIL ncrit=9 |  |  |  | L/D Max: | 133.381 | at alpha= | 4 | deg
Re: | 5000000 |  |  | Cd Min: | 0.28175 | at alpha= | -20 | deg
Mach: | 0.5 |  |  | Cl=0 at alpha= | -2.8963 | deg
|  |  |  | @ Cl=0.1, Cd= | 0.0071997
|  |  |  | @ Cl=0.4, Cd= | 0.0066007
|  |  |  | @ Cl=0.6, Cd= | 0.0066056
alpha (deg) | Cl | Cd | Cm | Cl/Cd
-20 | -0.7882 | 0.28175 | 0.0808 | -2.7975
-19.5 | -0.7647 | 0.27332 | 0.0755 | -2.7978
-19 | -0.7413 | 0.2649 | 0.0703 | -2.7984
-18.5 | -0.7179 | 0.25637 | 0.0652 | -2.8002
-18 | -0.6947 | 0.24782 | 0.0602 | -2.8032
-17.5 | -0.6726 | 0.23921 | 0.0552 | -2.8118
-17 | -0.6494 | 0.23189 | 0.0505 | -2.8005
-16.5 | -0.6265 | 0.22427 | 0.0459 | -2.7935
-16 | -0.6037 | 0.21632 | 0.0414 | -2.7908
-15.5 | -0.581 | 0.20818 | 0.037 | -2.7909
-15 | -0.559 | 0.20009 | 0.0327 | -2.7937
-14.5 | -0.5378 | 0.19205 | 0.0285 | -2.8003
-14 | -0.5175 | 0.18408 | 0.0245 | -2.8113
-13.5 | -0.4987 | 0.1763 | 0.0207 | -2.8287
-13 | -0.4805 | 0.1679 | 0.0168 | -2.8618
-12.5 | -0.4628 | 0.15985 | 0.0133 | -2.8952
-11.5 | -0.4298 | 0.14542 | 0.0075 | -2.9556
-11 | -0.4149 | 0.13866 | 0.0057 | -2.9922
-10.5 | -0.4012 | 0.13144 | 0.0027 | -3.0523
-10 | -0.391 | 0.12255 | -0.0008 | -3.1905
-9.5 | -0.38 | 0.11434 | -0.0042 | -3.3234
-9 | -0.3682 | 0.10665 | -0.0076 | -3.4524
-8.5 | -0.3546 | 0.09955 | -0.0109 | -3.562
-8 | -0.3417 | 0.09244 | -0.0145 | -3.6965
-7.5 | -0.3321 | 0.08477 | -0.0186 | -3.9177
-7 | -0.324 | 0.0771 | -0.0238 | -4.2023
-6.5 | -0.3126 | 0.06902 | -0.0321 | -4.5291
-6 | -0.2912 | 0.05889 | -0.0425 | -4.9448
-5.5 | -0.2548 | 0.05056 | -0.0498 | -5.0396
-5 | -0.2148 | 0.04043 | -0.0567 | -5.3129
-4.5 | -0.177 | 0.02711 | -0.0615 | -6.529
-4 | -0.1579 | 0.00965 | -0.0619 | -16.3627
-3.5 | -0.0883 | 0.00771 | -0.0599 | -11.4527
-3 | -0.015 | 0.00745 | -0.0585 | -2.0134
-2.5 | 0.0573 | 0.00744 | -0.0576 | 7.7016
-2 | 0.1266 | 0.00705 | -0.0567 | 17.9574
-1.5 | 0.1962 | 0.0069 | -0.0562 | 28.4348
-1 | 0.265 | 0.00673 | -0.0559 | 39.3759
-0.5 | 0.3335 | 0.00662 | -0.0557 | 50.3776
0 | 0.4023 | 0.0066 | -0.0558 | 60.9545
0.5 | 0.4707 | 0.00656 | -0.0559 | 71.753
1 | 0.5392 | 0.00657 | -0.0561 | 82.07
1.5 | 0.6076 | 0.00661 | -0.0563 | 91.9213
2 | 0.6753 | 0.00664 | -0.0564 | 101.7018
2.5 | 0.7419 | 0.00699 | -0.0565 | 106.1373
3 | 0.805 | 0.00772 | -0.056 | 104.2746
3.5 | 0.8712 | 0.00807 | -0.0558 | 107.9554
4 | 0.931 | 0.00698 | -0.0548 | 133.3811
4.5 | 0.9918 | 0.00749 | -0.0531 | 132.4166
5 | 1.0413 | 0.00902 | -0.0496 | 115.4435
5.5 | 1.1058 | 0.00948 | -0.0481 | 116.6456
6.5 | 1.2479 | 0.01089 | -0.0476 | 114.5914
7 | 1.3072 | 0.01169 | -0.0447 | 111.8221
7.5 | 1.3573 | 0.01313 | -0.0403 | 103.374
8 | 1.398 | 0.01493 | -0.0346 | 93.637
8.5 | 1.4029 | 0.01799 | -0.0253 | 77.9822
9 | 1.3944 | 0.02339 | -0.0196 | 59.6152
9.5 | 1.3834 | 0.03067 | -0.0178 | 45.106
10 | 1.3656 | 0.03885 | -0.0168 | 35.1506
10.5 | 1.3457 | 0.04738 | -0.0163 | 28.4023
11 | 1.3249 | 0.05628 | -0.0164 | 23.5412
11.5 | 1.3036 | 0.06586 | -0.0176 | 19.7935
12 | 1.2793 | 0.07628 | -0.0199 | 16.7711
12.5 | 1.2521 | 0.08759 | -0.0233 | 14.295
13 | 1.2235 | 0.0997 | -0.0277 | 12.2718
13.5 | 1.1929 | 0.11277 | -0.0333 | 10.5782

## 81. Re 6M Mach 0.00 (1)
BIGFOIL.COM POLAR EXPORT
goe309
GOE 309 (MVA H.41) |  |  |  | Cl Max: | 1.482 | at alpha= | 12 | deg
JavaFoil+Calcfoil stall+Eppler ext transition |  |  |  | L/D Max: | 102.089 | at alpha= | 8 | deg
Re: | 6000000 |  |  | Cd Min: | 0.00888 | at alpha= | 0 | deg
Mach: | 0 |  |  | Cl=0 at alpha= | -3.3 | deg
|  |  |  | @ Cl=0.1, Cd= | 0.0094686
|  |  |  | @ Cl=0.4, Cd= | 0.0089219
|  |  |  | @ Cl=0.6, Cd= | 0.0092683
alpha (deg) | Cl | Cd | Cm | Cl/Cd
-16.5 | -0.373 | 0.13761 | -0.005 | -2.711
-16 | -0.387 | 0.13066 | -0.005 | -2.964
-15.5 | -0.401 | 0.12416 | -0.006 | -3.23
-15 | -0.414 | 0.11667 | -0.006 | -3.551
-14.5 | -0.427 | 0.11053 | -0.007 | -3.861
-14 | -0.438 | 0.10471 | -0.008 | -4.183
-13.5 | -0.448 | 0.09936 | -0.008 | -4.508
-13 | -0.456 | 0.09381 | -0.009 | -4.861
-12.5 | -0.462 | 0.08747 | -0.009 | -5.282
-12 | -0.465 | 0.08246 | -0.01 | -5.644
-11.5 | -0.466 | 0.07738 | -0.011 | -6.023
-11 | -0.464 | 0.07224 | -0.012 | -6.42
-10.5 | -0.457 | 0.06809 | -0.012 | -6.718
-10 | -0.448 | 0.06335 | -0.013 | -7.067
-9.5 | -0.434 | 0.05886 | -0.014 | -7.373
-9 | -0.417 | 0.05425 | -0.015 | -7.686
-8.5 | -0.397 | 0.04983 | -0.017 | -7.961
-8 | -0.372 | 0.04504 | -0.018 | -8.266
-7.5 | -0.347 | 0.03946 | -0.021 | -8.781
-7 | -0.374 | 0.01032 | -0.031 | -36.273
-6.5 | -0.331 | 0.00977 | -0.032 | -33.855
-6 | -0.284 | 0.00973 | -0.034 | -29.136
-5.5 | -0.233 | 0.00996 | -0.035 | -23.424
-5 | -0.182 | 0.00961 | -0.036 | -18.938
-4.5 | -0.13 | 0.00952 | -0.037 | -13.611
-4 | -0.076 | 0.00953 | -0.038 | -7.996
-3.5 | -0.022 | 0.00989 | -0.039 | -2.227
-3 | 0.033 | 0.00942 | -0.04 | 3.485
-2.5 | 0.088 | 0.00949 | -0.042 | 9.296
-2 | 0.144 | 0.00939 | -0.043 | 15.351
-1.5 | 0.2 | 0.00944 | -0.044 | 21.235
-1 | 0.257 | 0.00936 | -0.045 | 27.456
-0.5 | 0.314 | 0.00933 | -0.046 | 33.638
0 | 0.373 | 0.00888 | -0.047 | 42.054
0.5 | 0.431 | 0.00897 | -0.048 | 47.985
1 | 0.488 | 0.00917 | -0.049 | 53.222
1.5 | 0.545 | 0.00922 | -0.051 | 59.101
2 | 0.602 | 0.00927 | -0.052 | 64.973
2.5 | 0.66 | 0.0094 | -0.053 | 70.171
3 | 0.717 | 0.00972 | -0.054 | 73.716
3.5 | 0.774 | 0.01085 | -0.055 | 71.331
4 | 0.831 | 0.01027 | -0.056 | 80.964
4.5 | 0.889 | 0.0094 | -0.057 | 94.509
5 | 0.946 | 0.0108 | -0.058 | 87.614
5.5 | 1.003 | 0.01102 | -0.059 | 91.005
6 | 1.06 | 0.01138 | -0.06 | 93.098
6.5 | 1.116 | 0.0117 | -0.061 | 95.426
7 | 1.172 | 0.01192 | -0.062 | 98.368
7.5 | 1.228 | 0.01218 | -0.063 | 100.855
8 | 1.279 | 0.01252 | -0.064 | 102.089
8.5 | 1.324 | 0.0132 | -0.065 | 100.316
9 | 1.365 | 0.01581 | -0.066 | 86.352
9.5 | 1.401 | 0.01651 | -0.067 | 84.853
10 | 1.431 | 0.01723 | -0.068 | 83.071
10.5 | 1.455 | 0.01798 | -0.069 | 80.885
11 | 1.471 | 0.01889 | -0.07 | 77.896
11.5 | 1.48 | 0.0198 | -0.071 | 74.762
12 | 1.482 | 0.02081 | -0.072 | 71.184
12.5 | 1.443 | 0.0225 | -0.071 | 64.122
13 | 1.419 | 0.02438 | -0.072 | 58.196
13.5 | 1.39 | 0.02631 | -0.072 | 52.827
14 | 1.355 | 0.02844 | -0.072 | 47.636
14.5 | 1.313 | 0.03128 | -0.072 | 41.974
15 | 1.267 | 0.03469 | -0.072 | 36.513
15.5 | 1.218 | 0.03834 | -0.073 | 31.777
16 | 1.166 | 0.0434 | -0.072 | 26.862
16.5 | 1.113 | 0.04839 | -0.072 | 22.999
17 | 1.055 | 0.05631 | -0.072 | 18.733

## 82. Re 6M Mach 0.00 (2)
BIGFOIL.COM POLAR EXPORT
goe309
GOE 309 (MVA H.41) |  |  |  | Cl Max: | 1.7772 | at alpha= | 16.5 | deg
XFOIL ncrit=9 |  |  |  | L/D Max: | 131.64 | at alpha= | 4.5 | deg
Re: | 6000000 |  |  | Cd Min: | 0.11236 | at alpha= | 20 | deg
Mach: | 0 |  |  | Cl=0 at alpha= | -2.9392 | deg
|  |  |  | @ Cl=0.1, Cd= | 0.0062217
|  |  |  | @ Cl=0.4, Cd= | 0.00617
|  |  |  | @ Cl=0.6, Cd= | 0.0062602
alpha (deg) | Cl | Cd | Cm | Cl/Cd
-11.5 | -0.9301 | 0.01788 | -0.0491 | -52.019
-11 | -0.8865 | 0.01517 | -0.0479 | -58.4377
-10.5 | -0.8387 | 0.01344 | -0.0469 | -62.4033
-10 | -0.7891 | 0.01221 | -0.0459 | -64.6274
-9.5 | -0.7372 | 0.01132 | -0.0453 | -65.1237
-9 | -0.6834 | 0.01056 | -0.0451 | -64.7159
-8.5 | -0.6286 | 0.00995 | -0.0449 | -63.1759
-8 | -0.5732 | 0.00946 | -0.0448 | -60.592
-7.5 | -0.518 | 0.00876 | -0.0446 | -59.1324
-7 | -0.4623 | 0.00819 | -0.0445 | -56.4469
-6.5 | -0.406 | 0.0078 | -0.0445 | -52.0513
-6 | -0.3496 | 0.0074 | -0.0445 | -47.2432
-5.5 | -0.2931 | 0.00704 | -0.0446 | -41.6335
-5 | -0.2363 | 0.00674 | -0.0447 | -35.0593
-4.5 | -0.1792 | 0.00655 | -0.0449 | -27.3588
-4 | -0.122 | 0.0064 | -0.0451 | -19.0625
-3.5 | -0.0644 | 0.00639 | -0.0453 | -10.0782
-3 | -0.0069 | 0.0064 | -0.0456 | -1.0781
-2.5 | 0.0498 | 0.00627 | -0.0458 | 7.9426
-1.5 | 0.1641 | 0.00616 | -0.0463 | 26.6396
-1 | 0.2212 | 0.00619 | -0.0466 | 35.7351
-0.5 | 0.2787 | 0.0062 | -0.047 | 44.9516
0 | 0.3362 | 0.00621 | -0.0474 | 54.1385
0.5 | 0.3936 | 0.00617 | -0.0478 | 63.7925
1 | 0.4511 | 0.00617 | -0.0482 | 73.1118
1.5 | 0.5082 | 0.0061 | -0.0486 | 83.3115
2 | 0.5653 | 0.00615 | -0.0491 | 91.9187
2.5 | 0.622 | 0.00633 | -0.0495 | 98.2622
3.5 | 0.7318 | 0.00703 | -0.05 | 104.0967
4 | 0.7818 | 0.00603 | -0.0497 | 129.6517
4.5 | 0.8346 | 0.00634 | -0.0494 | 131.6404
5 | 0.8802 | 0.00773 | -0.048 | 113.868
6 | 0.9876 | 0.00834 | -0.0478 | 118.4173
7 | 1.1049 | 0.00913 | -0.0503 | 121.0186
7.5 | 1.1569 | 0.00953 | -0.0501 | 121.3956
8 | 1.208 | 0.01009 | -0.0498 | 119.7225
8.5 | 1.2598 | 0.01053 | -0.0497 | 119.6391
9 | 1.3108 | 0.01104 | -0.0495 | 118.7319
9.5 | 1.3611 | 0.01157 | -0.0492 | 117.6404
10 | 1.4103 | 0.01216 | -0.0488 | 115.9786
10.5 | 1.4552 | 0.01312 | -0.0477 | 110.9146
11 | 1.5026 | 0.01373 | -0.0471 | 109.4392
11.5 | 1.5482 | 0.01442 | -0.0463 | 107.3648
12 | 1.5915 | 0.01522 | -0.0451 | 104.5664
12.5 | 1.6317 | 0.01615 | -0.0436 | 101.0341
13 | 1.6683 | 0.01717 | -0.0415 | 97.1637
13.5 | 1.6957 | 0.01831 | -0.0378 | 92.6106
14 | 1.7177 | 0.01974 | -0.0338 | 87.0162
14.5 | 1.7378 | 0.02155 | -0.0304 | 80.6404
15 | 1.7552 | 0.02382 | -0.0275 | 73.686
15.5 | 1.7686 | 0.02676 | -0.0252 | 66.0912
16 | 1.7768 | 0.03056 | -0.0236 | 58.1414
16.5 | 1.7772 | 0.03549 | -0.0226 | 50.0761
17 | 1.7689 | 0.04169 | -0.0221 | 42.4298
17.5 | 1.7517 | 0.04934 | -0.0225 | 35.5026
18 | 1.7278 | 0.05843 | -0.0239 | 29.5704
18.5 | 1.6852 | 0.07081 | -0.0269 | 23.7989
19 | 1.647 | 0.08311 | -0.0304 | 19.8171
19.5 | 1.6017 | 0.09698 | -0.0349 | 16.5158
20 | 1.55 | 0.11236 | -0.0405 | 13.7949

## 83. Re 6M Mach 0.10 (1)
BIGFOIL.COM POLAR EXPORT
goe309
GOE 309 (MVA H.41) |  |  |  | Cl Max: | 1.477 | at alpha= | 11.5 | deg
JavaFoil+Calcfoil stall+Eppler ext transition |  |  |  | L/D Max: | 102.493 | at alpha= | 8 | deg
Re: | 6000000 |  |  | Cd Min: | 0.00891 | at alpha= | 0.5 | deg
Mach: | 0.1 |  |  | Cl=0 at alpha= | -3.3 | deg
|  |  |  | @ Cl=0.1, Cd= | 0.0093937
|  |  |  | @ Cl=0.4, Cd= | 0.0089214
|  |  |  | @ Cl=0.6, Cd= | 0.0092639
alpha (deg) | Cl | Cd | Cm | Cl/Cd
-16.5 | -0.335 | 0.14352 | -0.005 | -2.333
-16 | -0.351 | 0.13646 | -0.005 | -2.573
-15.5 | -0.367 | 0.1284 | -0.006 | -2.86
-15 | -0.383 | 0.12201 | -0.006 | -3.139
-14.5 | -0.398 | 0.11429 | -0.007 | -3.482
-14 | -0.412 | 0.1075 | -0.008 | -3.833
-13.5 | -0.425 | 0.1015 | -0.008 | -4.184
-13 | -0.436 | 0.09499 | -0.009 | -4.586
-12.5 | -0.444 | 0.08921 | -0.009 | -4.98
-12 | -0.451 | 0.08379 | -0.01 | -5.377
-11.5 | -0.454 | 0.07863 | -0.011 | -5.77
-11 | -0.454 | 0.07272 | -0.012 | -6.24
-10.5 | -0.45 | 0.06889 | -0.012 | -6.529
-10 | -0.442 | 0.06417 | -0.013 | -6.887
-9.5 | -0.43 | 0.05944 | -0.014 | -7.233
-9 | -0.414 | 0.05541 | -0.015 | -7.467
-8.5 | -0.395 | 0.05013 | -0.017 | -7.882
-8 | -0.372 | 0.04548 | -0.018 | -8.17
-7.5 | -0.345 | 0.04096 | -0.02 | -8.422
-7 | -0.375 | 0.01026 | -0.031 | -36.547
-6.5 | -0.332 | 0.00974 | -0.033 | -34.083
-6 | -0.285 | 0.00977 | -0.034 | -29.112
-5.5 | -0.234 | 0.0097 | -0.035 | -24.152
-5 | -0.183 | 0.00957 | -0.036 | -19.089
-4.5 | -0.13 | 0.00985 | -0.037 | -13.207
-4 | -0.077 | 0.00959 | -0.038 | -7.98
-3.5 | -0.022 | 0.00954 | -0.039 | -2.318
-3 | 0.033 | 0.00948 | -0.041 | 3.479
-2.5 | 0.089 | 0.00938 | -0.042 | 9.447
-2 | 0.145 | 0.00945 | -0.043 | 15.329
-1.5 | 0.201 | 0.00938 | -0.044 | 21.464
-1 | 0.258 | 0.00941 | -0.045 | 27.437
-0.5 | 0.315 | 0.00933 | -0.046 | 33.803
0 | 0.375 | 0.00893 | -0.047 | 42.027
0.5 | 0.433 | 0.00891 | -0.049 | 48.579
1 | 0.49 | 0.00921 | -0.05 | 53.21
1.5 | 0.548 | 0.0092 | -0.051 | 59.567
2 | 0.605 | 0.00927 | -0.052 | 65.325
2.5 | 0.663 | 0.00939 | -0.053 | 70.583
3 | 0.72 | 0.00971 | -0.054 | 74.2
3.5 | 0.778 | 0.0109 | -0.055 | 71.347
4 | 0.836 | 0.01026 | -0.056 | 81.435
4.5 | 0.893 | 0.00943 | -0.057 | 94.676
5 | 0.951 | 0.01081 | -0.058 | 87.96
5.5 | 1.008 | 0.0111 | -0.059 | 90.769
6 | 1.065 | 0.01139 | -0.061 | 93.511
6.5 | 1.122 | 0.01172 | -0.062 | 95.674
7 | 1.178 | 0.01201 | -0.063 | 98.085
7.5 | 1.234 | 0.01221 | -0.064 | 101.096
8 | 1.284 | 0.01253 | -0.065 | 102.493
8.5 | 1.33 | 0.0133 | -0.066 | 99.98
9 | 1.37 | 0.01594 | -0.067 | 85.981
9.5 | 1.406 | 0.01665 | -0.068 | 84.413
10 | 1.434 | 0.01743 | -0.069 | 82.29
10.5 | 1.456 | 0.01816 | -0.07 | 80.209
11 | 1.471 | 0.0191 | -0.071 | 76.997
11.5 | 1.477 | 0.02006 | -0.072 | 73.626
12 | 1.459 | 0.0213 | -0.072 | 68.502
12.5 | 1.429 | 0.02302 | -0.071 | 62.092
13 | 1.401 | 0.02503 | -0.072 | 55.983
13.5 | 1.366 | 0.02716 | -0.072 | 50.289
14 | 1.326 | 0.0294 | -0.072 | 45.109
14.5 | 1.278 | 0.0325 | -0.072 | 39.337
15 | 1.226 | 0.03624 | -0.072 | 33.824
15.5 | 1.172 | 0.04024 | -0.073 | 29.12
16 | 1.113 | 0.04578 | -0.072 | 24.317
16.5 | 1.054 | 0.05129 | -0.072 | 20.557

## 84. Re 6M Mach 0.10 (2)
BIGFOIL.COM POLAR EXPORT
goe309
GOE 309 (MVA H.41) |  |  |  | Cl Max: | 1.7558 | at alpha= | 16 | deg
XFOIL ncrit=9 |  |  |  | L/D Max: | 132.044 | at alpha= | 4.5 | deg
Re: | 6000000 |  |  | Cd Min: | 0.18211 | at alpha= | -15 | deg
Mach: | 0.1 |  |  | Cl=0 at alpha= | -2.9378 | deg
|  |  |  | @ Cl=0.1, Cd= | 0.006203
|  |  |  | @ Cl=0.4, Cd= | 0.00617
|  |  |  | @ Cl=0.6, Cd= | 0.006264
alpha (deg) | Cl | Cd | Cm | Cl/Cd
-16 | -0.3771 | 0.16954 | 0.0075 | -2.2243
-15.5 | -0.3681 | 0.16516 | 0.0055 | -2.2287
-15 | -0.5574 | 0.18211 | 0.0297 | -3.0608
-14.5 | -0.5421 | 0.17573 | 0.0266 | -3.0848
-14 | -0.527 | 0.16951 | 0.0236 | -3.109
-13.5 | -0.512 | 0.16314 | 0.0206 | -3.1384
-13 | -0.4989 | 0.15608 | 0.0177 | -3.1964
-12.5 | -0.4878 | 0.14836 | 0.0148 | -3.2879
-12 | -0.4786 | 0.14037 | 0.0117 | -3.4096
-11 | -0.8839 | 0.01905 | -0.0507 | -46.399
-10.5 | -0.8436 | 0.0152 | -0.0491 | -55.5
-10 | -0.7956 | 0.01331 | -0.0479 | -59.7746
-9.5 | -0.7441 | 0.01205 | -0.047 | -61.751
-9 | -0.6902 | 0.01106 | -0.0465 | -62.4051
-8.5 | -0.635 | 0.01027 | -0.0462 | -61.8306
-8 | -0.5791 | 0.00968 | -0.0459 | -59.8244
-7.5 | -0.523 | 0.00902 | -0.0456 | -57.9823
-7 | -0.4668 | 0.00835 | -0.0454 | -55.9042
-6.5 | -0.4099 | 0.00789 | -0.0453 | -51.9518
-6 | -0.3528 | 0.00752 | -0.0453 | -46.9149
-5.5 | -0.2958 | 0.00709 | -0.0452 | -41.7207
-5 | -0.2384 | 0.00678 | -0.0452 | -35.1622
-4.5 | -0.1808 | 0.0066 | -0.0454 | -27.3939
-4 | -0.1232 | 0.00642 | -0.0455 | -19.19
-3.5 | -0.0651 | 0.0064 | -0.0457 | -10.1719
-3 | -0.0071 | 0.00641 | -0.046 | -1.1076
-2.5 | 0.05 | 0.00629 | -0.0462 | 7.9491
-2 | 0.1075 | 0.00619 | -0.0464 | 17.3667
-1.5 | 0.1651 | 0.00617 | -0.0466 | 26.7585
-1 | 0.2226 | 0.0062 | -0.0469 | 35.9032
-0.5 | 0.2804 | 0.00621 | -0.0473 | 45.153
0 | 0.3383 | 0.00622 | -0.0477 | 54.3891
0.5 | 0.3961 | 0.00617 | -0.0481 | 64.1977
1 | 0.4539 | 0.00617 | -0.0485 | 73.5656
1.5 | 0.5113 | 0.00611 | -0.0489 | 83.6825
2 | 0.5688 | 0.00616 | -0.0493 | 92.3377
2.5 | 0.6258 | 0.00635 | -0.0497 | 98.5512
3.5 | 0.7362 | 0.00707 | -0.0502 | 104.1301
4 | 0.7866 | 0.00606 | -0.0499 | 129.802
4.5 | 0.8398 | 0.00636 | -0.0496 | 132.044
5 | 0.8855 | 0.00776 | -0.0481 | 114.1108
5.5 | 0.9376 | 0.00806 | -0.0475 | 116.3275
6 | 0.9935 | 0.00838 | -0.0478 | 118.5561
7 | 1.1118 | 0.00919 | -0.0503 | 120.9793
7.5 | 1.1641 | 0.0096 | -0.05 | 121.2604
8 | 1.2157 | 0.01016 | -0.0497 | 119.6555
8.5 | 1.2678 | 0.01062 | -0.0495 | 119.3785
9 | 1.3191 | 0.01115 | -0.0492 | 118.3049
9.5 | 1.3697 | 0.0117 | -0.0488 | 117.0684
10 | 1.419 | 0.01232 | -0.0483 | 115.1786
10.5 | 1.4643 | 0.01328 | -0.047 | 110.2636
11 | 1.5116 | 0.01394 | -0.0463 | 108.4362
11.5 | 1.5567 | 0.01471 | -0.0452 | 105.826
12 | 1.599 | 0.01561 | -0.0437 | 102.4343
12.5 | 1.6376 | 0.01665 | -0.0417 | 98.3544
13 | 1.6703 | 0.01778 | -0.0387 | 93.9426
13.5 | 1.6926 | 0.01913 | -0.0342 | 88.4788
14 | 1.7136 | 0.02085 | -0.0305 | 82.1871
14.5 | 1.7313 | 0.02307 | -0.0272 | 75.0455
15 | 1.7454 | 0.02592 | -0.0246 | 67.338
15.5 | 1.7543 | 0.02967 | -0.0228 | 59.1271
16 | 1.7558 | 0.03455 | -0.0216 | 50.8191
16.5 | 1.7461 | 0.04098 | -0.0211 | 42.6086
17 | 1.724 | 0.04927 | -0.0215 | 34.9909
17.5 | 1.6919 | 0.05956 | -0.0232 | 28.4066
18 | 1.6585 | 0.07073 | -0.0259 | 23.4483
18.5 | 1.593 | 0.08722 | -0.0309 | 18.2642
19 | 1.5557 | 0.10004 | -0.0352 | 15.5508
19.5 | 1.5051 | 0.11549 | -0.041 | 13.0323
20 | 1.4755 | 0.12787 | -0.0461 | 11.5391

## 85. Re 6M Mach 0.25 (1)
BIGFOIL.COM POLAR EXPORT
goe309
GOE 309 (MVA H.41) |  |  |  | Cl Max: | 1.459 | at alpha= | 10.5 | deg
JavaFoil+Calcfoil stall+Eppler ext transition |  |  |  | L/D Max: | 112.434 | at alpha= | 7 | deg
Re: | 6000000 |  |  | Cd Min: | 0.00888 | at alpha= | 0 | deg
Mach: | 0.25 |  |  | Cl=0 at alpha= | -3.2982 | deg
|  |  |  | @ Cl=0.1, Cd= | 0.0094415
|  |  |  | @ Cl=0.4, Cd= | 0.00888
|  |  |  | @ Cl=0.6, Cd= | 0.0095559
alpha (deg) | Cl | Cd | Cm | Cl/Cd
-14.5 | -0.059 | 0.12199 | -0.007 | -0.482
-14 | -0.152 | 0.11996 | -0.008 | -1.268
-13.5 | -0.204 | 0.11276 | -0.008 | -1.807
-13 | -0.247 | 0.10816 | -0.009 | -2.282
-12.5 | -0.285 | 0.10451 | -0.009 | -2.722
-12 | -0.317 | 0.09463 | -0.01 | -3.355
-11.5 | -0.345 | 0.08704 | -0.01 | -3.966
-11 | -0.367 | 0.08034 | -0.011 | -4.571
-10.5 | -0.383 | 0.07405 | -0.012 | -5.172
-10 | -0.392 | 0.06941 | -0.012 | -5.648
-9.5 | -0.395 | 0.06406 | -0.013 | -6.159
-9 | -0.39 | 0.05898 | -0.014 | -6.613
-8.5 | -0.379 | 0.05419 | -0.016 | -6.994
-8 | -0.363 | 0.04798 | -0.018 | -7.569
-7.5 | -0.34 | 0.04441 | -0.019 | -7.656
-7 | -0.311 | 0.04185 | -0.02 | -7.439
-6.5 | -0.289 | 0.02987 | -0.026 | -9.663
-6 | -0.289 | 0.00984 | -0.035 | -29.401
-5.5 | -0.239 | 0.00972 | -0.036 | -24.551
-5 | -0.187 | 0.00958 | -0.037 | -19.466
-4.5 | -0.133 | 0.00991 | -0.038 | -13.418
-4 | -0.078 | 0.0095 | -0.039 | -8.244
-3.5 | -0.023 | 0.00958 | -0.041 | -2.365
-3 | 0.034 | 0.00951 | -0.042 | 3.556
-2.5 | 0.091 | 0.00944 | -0.043 | 9.631
-2 | 0.149 | 0.00945 | -0.044 | 15.733
-1.5 | 0.207 | 0.00942 | -0.045 | 21.951
-1 | 0.265 | 0.00943 | -0.046 | 28.11
-0.5 | 0.324 | 0.00935 | -0.048 | 34.641
0 | 0.386 | 0.00888 | -0.049 | 43.422
0.5 | 0.445 | 0.00888 | -0.05 | 50.053
1 | 0.504 | 0.00917 | -0.051 | 54.932
1.5 | 0.563 | 0.01002 | -0.052 | 56.137
2 | 0.622 | 0.00928 | -0.053 | 67.001
2.5 | 0.681 | 0.00948 | -0.054 | 71.802
3 | 0.74 | 0.01001 | -0.056 | 73.902
3.5 | 0.799 | 0.00992 | -0.057 | 80.535
4 | 0.858 | 0.01041 | -0.058 | 82.453
4.5 | 0.917 | 0.01074 | -0.059 | 85.374
5 | 0.976 | 0.01102 | -0.06 | 88.545
5.5 | 1.035 | 0.01127 | -0.061 | 91.797
6 | 1.093 | 0.01166 | -0.062 | 93.802
6.5 | 1.151 | 0.01203 | -0.063 | 95.709
7 | 1.209 | 0.01075 | -0.064 | 112.434
7.5 | 1.266 | 0.0126 | -0.065 | 100.513
8 | 1.316 | 0.01186 | -0.066 | 110.937
8.5 | 1.36 | 0.01363 | -0.067 | 99.751
9 | 1.398 | 0.01669 | -0.068 | 83.751
9.5 | 1.428 | 0.01754 | -0.069 | 81.378
10 | 1.448 | 0.01843 | -0.07 | 78.597
10.5 | 1.459 | 0.01934 | -0.071 | 75.406
11 | 1.457 | 0.02046 | -0.072 | 71.198
11.5 | 1.41 | 0.0224 | -0.072 | 62.92
12 | 1.37 | 0.02437 | -0.072 | 56.232
12.5 | 1.319 | 0.02647 | -0.072 | 49.827
13 | 1.253 | 0.02936 | -0.073 | 42.686
13.5 | 1.174 | 0.03295 | -0.072 | 35.616
14 | 1.084 | 0.03739 | -0.072 | 28.997
14.5 | 0.984 | 0.04322 | -0.072 | 22.765
15 | 0.844 | 0.06689 | -0.067 | 12.617
15.5 | 0.755 | 0.06445 | -0.069 | 11.717

## 86. Re 6M Mach 0.25 (2)
BIGFOIL.COM POLAR EXPORT
goe309
GOE 309 (MVA H.41) |  |  |  | Cl Max: | 1.6123 | at alpha= | 13.5 | deg
XFOIL ncrit=9 |  |  |  | L/D Max: | 133.395 | at alpha= | 4.5 | deg
Re: | 6000000 |  |  | Cd Min: | 0.25986 | at alpha= | -20 | deg
Mach: | 0.25 |  |  | Cl=0 at alpha= | -2.9291 | deg
|  |  |  | @ Cl=0.1, Cd= | 0.0062993
|  |  |  | @ Cl=0.4, Cd= | 0.0062164
|  |  |  | @ Cl=0.6, Cd= | 0.0062728
alpha (deg) | Cl | Cd | Cm | Cl/Cd
-20 | -0.7293 | 0.25986 | 0.0703 | -2.8065
-19.5 | -0.7101 | 0.25286 | 0.0659 | -2.8083
-19 | -0.6911 | 0.24579 | 0.0616 | -2.8117
-18.5 | -0.6726 | 0.23839 | 0.0574 | -2.8214
-18 | -0.654 | 0.2309 | 0.0533 | -2.8324
-17.5 | -0.6357 | 0.22395 | 0.0493 | -2.8386
-17 | -0.62 | 0.21556 | 0.0451 | -2.8762
-16.5 | -0.6019 | 0.20916 | 0.0414 | -2.8777
-16 | -0.5839 | 0.20266 | 0.0377 | -2.8812
-15.5 | -0.5663 | 0.1961 | 0.0342 | -2.8878
-15 | -0.5492 | 0.18953 | 0.0308 | -2.8977
-14.5 | -0.5406 | 0.17802 | 0.0268 | -3.0367
-14 | -0.5245 | 0.17151 | 0.0237 | -3.0581
-13.5 | -0.5088 | 0.16512 | 0.0206 | -3.0814
-13 | -0.4934 | 0.15846 | 0.0176 | -3.1137
-12.5 | -0.481 | 0.1508 | 0.0146 | -3.1897
-12 | -0.4689 | 0.14317 | 0.0116 | -3.2751
-11.5 | -0.46 | 0.13537 | 0.0088 | -3.3981
-11 | -0.4573 | 0.12673 | 0.0064 | -3.6085
-10.5 | -0.4564 | 0.11751 | 0.0033 | -3.8839
-10 | -0.4601 | 0.10701 | -0.0013 | -4.2996
-9.5 | -0.4507 | 0.09998 | -0.0049 | -4.5079
-9 | -0.4545 | 0.09027 | -0.0102 | -5.0349
-8 | -0.6066 | 0.01308 | -0.0531 | -46.3761
-7.5 | -0.5506 | 0.011 | -0.0519 | -50.0545
-7 | -0.4914 | 0.00982 | -0.0509 | -50.0407
-6.5 | -0.4319 | 0.00874 | -0.05 | -49.4165
-6 | -0.3716 | 0.00804 | -0.0494 | -46.2189
-5.5 | -0.3109 | 0.00759 | -0.0489 | -40.9618
-5 | -0.2506 | 0.00708 | -0.0484 | -35.3955
-4.5 | -0.1902 | 0.00675 | -0.0482 | -28.1778
-4 | -0.1297 | 0.00653 | -0.048 | -19.8622
-3.5 | -0.069 | 0.00648 | -0.048 | -10.6481
-3 | -0.0085 | 0.00648 | -0.048 | -1.3117
-2.5 | 0.0514 | 0.00643 | -0.0481 | 7.9938
-2 | 0.1109 | 0.00627 | -0.0482 | 17.6874
-1.5 | 0.1706 | 0.00624 | -0.0483 | 27.3397
-1 | 0.2301 | 0.00625 | -0.0485 | 36.816
-0.5 | 0.2899 | 0.00624 | -0.0488 | 46.4583
0 | 0.3498 | 0.00625 | -0.0492 | 55.968
0.5 | 0.4096 | 0.00621 | -0.0495 | 65.9581
1 | 0.4693 | 0.00621 | -0.0499 | 75.5717
2 | 0.588 | 0.00623 | -0.0507 | 94.382
2.5 | 0.6469 | 0.00644 | -0.051 | 100.4503
3 | 0.7039 | 0.00692 | -0.0512 | 101.7197
3.5 | 0.7608 | 0.0072 | -0.0514 | 105.6667
4.5 | 0.8684 | 0.00651 | -0.0506 | 133.3948
5 | 0.9151 | 0.00793 | -0.0488 | 115.3972
5.5 | 0.9691 | 0.00824 | -0.048 | 117.6092
6 | 1.0268 | 0.0086 | -0.0481 | 119.3953
6.5 | 1.0909 | 0.00907 | -0.0497 | 120.2756
7 | 1.15 | 0.00949 | -0.0501 | 121.1802
7.5 | 1.2042 | 0.00997 | -0.0495 | 120.7823
8 | 1.2577 | 0.01059 | -0.0487 | 118.763
8.5 | 1.3114 | 0.01117 | -0.048 | 117.4038
9 | 1.3639 | 0.01183 | -0.047 | 115.2916
9.5 | 1.4159 | 0.0125 | -0.046 | 113.272
10 | 1.4616 | 0.01367 | -0.0439 | 106.9203
10.5 | 1.5081 | 0.01464 | -0.042 | 103.0123
11 | 1.5489 | 0.0159 | -0.0393 | 97.4151
11.5 | 1.5803 | 0.01748 | -0.0352 | 90.4062
12 | 1.5947 | 0.01947 | -0.0289 | 81.9055
12.5 | 1.6034 | 0.02241 | -0.0237 | 71.5484
13 | 1.6111 | 0.02615 | -0.0203 | 61.6099
13.5 | 1.6123 | 0.03124 | -0.0185 | 51.6101
14 | 1.6072 | 0.0375 | -0.0177 | 42.8587
14.5 | 1.594 | 0.04502 | -0.0179 | 35.4065
15 | 1.5759 | 0.05354 | -0.0189 | 29.4341
15.5 | 1.5501 | 0.06357 | -0.0209 | 24.3841
16 | 1.5184 | 0.07485 | -0.0239 | 20.2859
16.5 | 1.4813 | 0.08725 | -0.0276 | 16.9777
17 | 1.4417 | 0.10046 | -0.032 | 14.351
17.5 | 1.3968 | 0.11493 | -0.0374 | 12.1535
18 | 1.342 | 0.13161 | -0.0445 | 10.1968
18.5 | 1.3193 | 0.14399 | -0.0504 | 9.1624

## 87. Re 6M Mach 0.50 (1)
BIGFOIL.COM POLAR EXPORT
goe309
GOE 309 (MVA H.41) |  |  |  | Cl Max: | 1.442 | at alpha= | 8 | deg
JavaFoil+Calcfoil stall+Eppler ext transition |  |  |  | L/D Max: | 111.595 | at alpha= | 6.5 | deg
Re: | 6000000 |  |  | Cd Min: | 0.00892 | at alpha= | 0.5 | deg
Mach: | 0.5 |  |  | Cl=0 at alpha= | -3.2984 | deg
|  |  |  | @ Cl=0.1, Cd= | 0.0095717
|  |  |  | @ Cl=0.4, Cd= | 0.0093643
|  |  |  | @ Cl=0.6, Cd= | 0.0098665
alpha (deg) | Cl | Cd | Cm | Cl/Cd
-20 | -0.814 | 0.14999 | -0.002 | -5.426
-19.5 | -0.791 | 0.14717 | -0.003 | -5.377
-19 | -0.769 | 0.14696 | -0.003 | -5.23
-18.5 | -0.747 | 0.14633 | -0.004 | -5.104
-18 | -0.724 | 0.13677 | -0.005 | -5.297
-17.5 | -0.702 | 0.13155 | -0.006 | -5.333
-17 | -0.678 | 0.12952 | -0.006 | -5.232
-16.5 | -0.654 | 0.12501 | -0.007 | -5.23
-16 | -0.631 | 0.11728 | -0.008 | -5.376
-15.5 | -0.606 | 0.11342 | -0.008 | -5.344
-15 | -0.582 | 0.1084 | -0.009 | -5.367
-14.5 | -0.558 | 0.10524 | -0.009 | -5.303
-14 | -0.534 | 0.10127 | -0.01 | -5.276
-13.5 | -0.51 | 0.1005 | -0.01 | -5.077
-13 | -0.486 | 0.09338 | -0.011 | -5.209
-12.5 | -0.462 | 0.08947 | -0.012 | -5.168
-12 | -0.438 | 0.08604 | -0.012 | -5.092
-11.5 | -0.414 | 0.08913 | -0.013 | -4.644
-11 | -0.389 | 0.08339 | -0.014 | -4.666
-10.5 | -0.365 | 0.07602 | -0.014 | -4.797
-10 | -0.34 | 0.06956 | -0.015 | -4.892
-9.5 | -0.316 | 0.06496 | -0.016 | -4.86
-9 | -0.291 | 0.05944 | -0.017 | -4.897
-8.5 | -0.266 | 0.05564 | -0.018 | -4.785
-8 | -0.241 | 0.05189 | -0.019 | -4.65
-7.5 | -0.217 | 0.04813 | -0.02 | -4.499
-7 | -0.192 | 0.04542 | -0.021 | -4.217
-6.5 | -0.164 | 0.0584 | -0.018 | -2.813
-6 | -0.224 | 0.04497 | -0.018 | -4.979
-5.5 | -0.196 | 0.04099 | -0.019 | -4.792
-5 | -0.159 | 0.03854 | -0.022 | -4.133
-4.5 | -0.119 | 0.03196 | -0.029 | -3.72
-4 | -0.085 | 0.00979 | -0.044 | -8.686
-3.5 | -0.025 | 0.00971 | -0.045 | -2.557
-3 | 0.037 | 0.00968 | -0.047 | 3.853
-2.5 | 0.101 | 0.00957 | -0.048 | 10.524
-2 | 0.165 | 0.00953 | -0.049 | 17.325
-1.5 | 0.23 | 0.01015 | -0.051 | 22.674
-1 | 0.296 | 0.01017 | -0.052 | 29.082
-0.5 | 0.361 | 0.00942 | -0.053 | 38.374
0 | 0.431 | 0.00932 | -0.054 | 46.214
0.5 | 0.497 | 0.00892 | -0.056 | 55.691
1 | 0.563 | 0.00939 | -0.057 | 59.936
1.5 | 0.629 | 0.01024 | -0.058 | 61.4
2 | 0.694 | 0.00945 | -0.06 | 73.507
2.5 | 0.76 | 0.00973 | -0.061 | 78.158
3 | 0.826 | 0.01038 | -0.062 | 79.542
3.5 | 0.892 | 0.01044 | -0.063 | 85.383
4 | 0.957 | 0.01223 | -0.065 | 78.257
4.5 | 1.022 | 0.0117 | -0.066 | 87.407
5 | 1.087 | 0.01046 | -0.067 | 103.956
5.5 | 1.152 | 0.01264 | -0.068 | 91.142
6 | 1.216 | 0.01295 | -0.069 | 93.845
6.5 | 1.278 | 0.01146 | -0.071 | 111.595
7 | 1.34 | 0.01395 | -0.072 | 96.067
7.5 | 1.4 | 0.01552 | -0.073 | 90.227
8 | 1.442 | 0.01546 | -0.074 | 93.307
8.5 | 1.435 | 0.02038 | -0.074 | 70.388
9 | 1.397 | 0.02257 | -0.074 | 61.894
9.5 | 1.032 | 0.06468 | -0.031 | 15.96
10 | 0.711 | 0.07447 | -0.032 | 9.545
10.5 | 0.738 | 0.07732 | -0.033 | 9.546
11 | 0.873 | 0.04362 | -0.073 | 20.003
11.5 | 0.897 | 0.04921 | -0.073 | 18.225
12 | 0.915 | 0.05718 | -0.072 | 16.003
12.5 | 0.929 | 0.06874 | -0.07 | 13.517
13 | 0.876 | 0.11393 | -0.04 | 7.687

## 88. Re 6M Mach 0.50 (2)
BIGFOIL.COM POLAR EXPORT
goe309
GOE 309 (MVA H.41) |  |  |  | Cl Max: | 1.4205 | at alpha= | 8.5 | deg
XFOIL ncrit=9 |  |  |  | L/D Max: | 126.378 | at alpha= | 4.5 | deg
Re: | 6000000 |  |  | Cd Min: | 0.28211 | at alpha= | -20 | deg
Mach: | 0.5 |  |  | Cl=0 at alpha= | -2.8833 | deg
|  |  |  | @ Cl=0.1, Cd= | 0.0069854
|  |  |  | @ Cl=0.4, Cd= | 0.0064006
|  |  |  | @ Cl=0.6, Cd= | 0.006452
alpha (deg) | Cl | Cd | Cm | Cl/Cd
-20 | -0.789 | 0.28211 | 0.081 | -2.7968
-19.5 | -0.7655 | 0.27367 | 0.0758 | -2.7972
-19 | -0.742 | 0.26526 | 0.0706 | -2.7973
-18.5 | -0.7186 | 0.25677 | 0.0654 | -2.7986
-18 | -0.696 | 0.24849 | 0.0604 | -2.8009
-17.5 | -0.6721 | 0.23954 | 0.0555 | -2.8058
-17 | -0.6505 | 0.23084 | 0.0506 | -2.818
-16.5 | -0.6278 | 0.22346 | 0.046 | -2.8095
-16 | -0.6052 | 0.21596 | 0.0416 | -2.8024
-15.5 | -0.5827 | 0.20826 | 0.0372 | -2.7979
-15 | -0.5607 | 0.20044 | 0.0329 | -2.7973
-14.5 | -0.5387 | 0.19229 | 0.0288 | -2.8015
-14 | -0.5182 | 0.18431 | 0.0248 | -2.8116
-13.5 | -0.5026 | 0.17463 | 0.0207 | -2.8781
-13 | -0.4833 | 0.16698 | 0.017 | -2.8944
-12.5 | -0.4644 | 0.15963 | 0.0135 | -2.9092
-12 | -0.4494 | 0.15218 | 0.0109 | -2.9531
-11.5 | -0.4366 | 0.14476 | 0.0088 | -3.016
-11 | -0.4212 | 0.13741 | 0.0058 | -3.0653
-10.5 | -0.4067 | 0.12971 | 0.0025 | -3.1355
-10 | -0.3926 | 0.1221 | -0.0007 | -3.2154
-9.5 | -0.3806 | 0.11424 | -0.004 | -3.3316
-9 | -0.3693 | 0.10642 | -0.0074 | -3.4702
-8.5 | -0.3595 | 0.09854 | -0.0112 | -3.6483
-8 | -0.3454 | 0.09176 | -0.0147 | -3.7642
-7.5 | -0.3345 | 0.08442 | -0.0187 | -3.9623
-7 | -0.3277 | 0.07658 | -0.0242 | -4.2792
-6.5 | -0.3167 | 0.06801 | -0.0332 | -4.6567
-6 | -0.2919 | 0.05871 | -0.0426 | -4.9719
-5.5 | -0.2601 | 0.04824 | -0.0517 | -5.3918
-5 | -0.2192 | 0.03824 | -0.0579 | -5.7322
-4.5 | -0.1867 | 0.02336 | -0.0623 | -7.9923
-4 | -0.1623 | 0.00852 | -0.0618 | -19.0493
-3.5 | -0.0904 | 0.00724 | -0.0597 | -12.4862
-3 | -0.0169 | 0.00704 | -0.0583 | -2.4006
-2.5 | 0.0555 | 0.00708 | -0.0573 | 7.839
-2 | 0.1261 | 0.00693 | -0.0567 | 18.1962
-1.5 | 0.1952 | 0.00663 | -0.0561 | 29.4419
-1 | 0.2643 | 0.00649 | -0.0558 | 40.7242
-0.5 | 0.3331 | 0.00642 | -0.0556 | 51.8847
0 | 0.402 | 0.0064 | -0.0557 | 62.8125
0.5 | 0.4709 | 0.0064 | -0.0559 | 73.5781
1 | 0.5394 | 0.00639 | -0.0561 | 84.4131
1.5 | 0.6078 | 0.00646 | -0.0563 | 94.0867
2 | 0.6753 | 0.00652 | -0.0565 | 103.5736
2.5 | 0.7408 | 0.00701 | -0.0564 | 105.6776
3 | 0.8054 | 0.00758 | -0.0561 | 106.2533
3.5 | 0.8726 | 0.00787 | -0.056 | 110.8767
4 | 0.9396 | 0.00789 | -0.0558 | 119.0875
4.5 | 0.9908 | 0.00784 | -0.0533 | 126.3776
5 | 1.0479 | 0.00877 | -0.0508 | 119.4869
5.5 | 1.11 | 0.00918 | -0.0488 | 120.915
6 | 1.1761 | 0.00977 | -0.0475 | 120.3787
6.5 | 1.2504 | 0.01044 | -0.0477 | 119.7701
7 | 1.3142 | 0.0112 | -0.0456 | 117.3393
7.5 | 1.3681 | 0.01246 | -0.0416 | 109.7994
8 | 1.4119 | 0.01421 | -0.0362 | 99.3596
8.5 | 1.4205 | 0.01705 | -0.0268 | 83.3138
9 | 1.4127 | 0.02199 | -0.02 | 64.2428
9.5 | 1.4023 | 0.02901 | -0.0177 | 48.3385
10 | 1.3844 | 0.03718 | -0.0166 | 37.2351
10.5 | 1.3631 | 0.04582 | -0.0161 | 29.749
11 | 1.3399 | 0.0549 | -0.0162 | 24.4062
11.5 | 1.3139 | 0.06489 | -0.0176 | 20.2481
12 | 1.2866 | 0.07555 | -0.0199 | 17.0298
12.5 | 1.2593 | 0.08678 | -0.023 | 14.5114
13 | 1.2303 | 0.09888 | -0.0271 | 12.4424
13.5 | 1.201 | 0.11175 | -0.0324 | 10.7472

## 89. Re 7M Mach 0.00 (1)
BIGFOIL.COM POLAR EXPORT
goe309
GOE 309 (MVA H.41) |  |  |  | Cl Max: | 1.482 | at alpha= | 12 | deg
JavaFoil+Calcfoil stall+Eppler ext transition |  |  |  | L/D Max: | 112.816 | at alpha= | 7 | deg
Re: | 7000000 |  |  | Cd Min: | 0.00884 | at alpha= | 0 | deg
Mach: | 0 |  |  | Cl=0 at alpha= | -3.3 | deg
|  |  |  | @ Cl=0.1, Cd= | 0.009315
|  |  |  | @ Cl=0.4, Cd= | 0.00884
|  |  |  | @ Cl=0.6, Cd= | 0.0092351
alpha (deg) | Cl | Cd | Cm | Cl/Cd
-17 | -0.359 | 0.14404 | -0.004 | -2.491
-16.5 | -0.373 | 0.13627 | -0.005 | -2.738
-16 | -0.387 | 0.13086 | -0.005 | -2.959
-15.5 | -0.401 | 0.12212 | -0.006 | -3.284
-15 | -0.414 | 0.11684 | -0.006 | -3.546
-14.5 | -0.427 | 0.11081 | -0.007 | -3.851
-14 | -0.438 | 0.10336 | -0.008 | -4.238
-13.5 | -0.448 | 0.09754 | -0.008 | -4.592
-13 | -0.456 | 0.09244 | -0.009 | -4.935
-12.5 | -0.462 | 0.08772 | -0.009 | -5.269
-12 | -0.466 | 0.08224 | -0.01 | -5.663
-11.5 | -0.466 | 0.07702 | -0.011 | -6.056
-11 | -0.464 | 0.07169 | -0.012 | -6.473
-10.5 | -0.458 | 0.0675 | -0.012 | -6.781
-10 | -0.448 | 0.06284 | -0.013 | -7.128
-9.5 | -0.434 | 0.05866 | -0.014 | -7.399
-9 | -0.418 | 0.05331 | -0.016 | -7.84
-8.5 | -0.397 | 0.04924 | -0.017 | -8.065
-8 | -0.375 | 0.04293 | -0.019 | -8.731
-7.5 | -0.354 | 0.03408 | -0.023 | -10.378
-7 | -0.374 | 0.00981 | -0.031 | -38.171
-6.5 | -0.331 | 0.00959 | -0.032 | -34.502
-6 | -0.284 | 0.00957 | -0.034 | -29.621
-5.5 | -0.233 | 0.00986 | -0.035 | -23.661
-5 | -0.182 | 0.00949 | -0.036 | -19.181
-4.5 | -0.13 | 0.00946 | -0.037 | -13.696
-4 | -0.076 | 0.00982 | -0.038 | -7.759
-3.5 | -0.022 | 0.00937 | -0.039 | -2.352
-3 | 0.033 | 0.00936 | -0.04 | 3.507
-2.5 | 0.088 | 0.00933 | -0.042 | 9.456
-2 | 0.144 | 0.00926 | -0.043 | 15.564
-1.5 | 0.2 | 0.0098 | -0.044 | 20.454
-1 | 0.257 | 0.0092 | -0.045 | 27.92
-0.5 | 0.314 | 0.00923 | -0.046 | 34.002
0 | 0.373 | 0.00884 | -0.047 | 42.25
0.5 | 0.431 | 0.00884 | -0.048 | 48.702
1 | 0.488 | 0.00911 | -0.049 | 53.567
1.5 | 0.545 | 0.0091 | -0.051 | 59.896
2 | 0.602 | 0.00924 | -0.052 | 65.154
2.5 | 0.66 | 0.00942 | -0.053 | 70.047
3 | 0.717 | 0.01083 | -0.054 | 66.191
3.5 | 0.774 | 0.00986 | -0.055 | 78.511
4 | 0.831 | 0.01023 | -0.056 | 81.237
4.5 | 0.889 | 0.01054 | -0.057 | 84.302
5 | 0.946 | 0.01068 | -0.058 | 88.596
5.5 | 1.003 | 0.00972 | -0.059 | 103.204
6 | 1.06 | 0.01121 | -0.06 | 94.558
6.5 | 1.116 | 0.01152 | -0.061 | 96.931
7 | 1.172 | 0.01039 | -0.062 | 112.816
7.5 | 1.228 | 0.01204 | -0.063 | 102.049
8 | 1.279 | 0.01136 | -0.064 | 112.545
8.5 | 1.324 | 0.01294 | -0.065 | 102.357
9 | 1.365 | 0.01549 | -0.066 | 88.141
9.5 | 1.401 | 0.01617 | -0.067 | 86.645
10 | 1.431 | 0.0169 | -0.068 | 84.688
10.5 | 1.455 | 0.01764 | -0.069 | 82.458
11 | 1.471 | 0.01845 | -0.07 | 79.738
11.5 | 1.48 | 0.01932 | -0.071 | 76.635
12 | 1.482 | 0.02027 | -0.072 | 73.09
12.5 | 1.447 | 0.02183 | -0.072 | 66.278
13 | 1.423 | 0.02358 | -0.072 | 60.34
13.5 | 1.394 | 0.02538 | -0.072 | 54.923
14 | 1.358 | 0.0274 | -0.073 | 49.573
14.5 | 1.317 | 0.03007 | -0.073 | 43.796
15 | 1.271 | 0.03327 | -0.073 | 38.186
15.5 | 1.222 | 0.03696 | -0.073 | 33.047
16 | 1.169 | 0.04169 | -0.073 | 28.037
16.5 | 1.116 | 0.04639 | -0.073 | 24.069
17 | 1.06 | 0.0533 | -0.072 | 19.881

## 90. Re 7M Mach 0.00 (2)
BIGFOIL.COM POLAR EXPORT
goe309
GOE 309 (MVA H.41) |  |  |  | Cl Max: | 1.7887 | at alpha= | 16 | deg
XFOIL ncrit=9 |  |  |  | L/D Max: | 133.658 | at alpha= | 4.5 | deg
Re: | 7000000 |  |  | Cd Min: | 0.10314 | at alpha= | 20 | deg
Mach: | 0 |  |  | Cl=0 at alpha= | -2.9326 | deg
|  |  |  | @ Cl=0.1, Cd= | 0.0060935
|  |  |  | @ Cl=0.4, Cd= | 0.00606
|  |  |  | @ Cl=0.6, Cd= | 0.0061951
alpha (deg) | Cl | Cd | Cm | Cl/Cd
-11.5 | -0.9339 | 0.01735 | -0.0485 | -53.8271
-11 | -0.8901 | 0.01468 | -0.0473 | -60.6335
-10.5 | -0.8421 | 0.01302 | -0.0463 | -64.6774
-10 | -0.7919 | 0.01193 | -0.0455 | -66.3789
-9.5 | -0.7393 | 0.01093 | -0.0451 | -67.6395
-9 | -0.6853 | 0.01014 | -0.0448 | -67.5838
-8.5 | -0.6304 | 0.00954 | -0.0446 | -66.0797
-8 | -0.5748 | 0.00907 | -0.0445 | -63.3738
-7.5 | -0.5191 | 0.00856 | -0.0444 | -60.6425
-7 | -0.4634 | 0.00797 | -0.0444 | -58.143
-6.5 | -0.4071 | 0.00755 | -0.0444 | -53.9205
-6 | -0.3504 | 0.00723 | -0.0444 | -48.4647
-5.5 | -0.2939 | 0.00684 | -0.0445 | -42.9678
-5 | -0.2371 | 0.00657 | -0.0446 | -36.0883
-4.5 | -0.18 | 0.00639 | -0.0447 | -28.169
-4 | -0.1228 | 0.00622 | -0.0449 | -19.7428
-3.5 | -0.0652 | 0.00619 | -0.0452 | -10.5331
-3 | -0.0077 | 0.00622 | -0.0455 | -1.2379
-2.5 | 0.0494 | 0.0062 | -0.0458 | 7.9677
-2 | 0.1064 | 0.00608 | -0.046 | 17.5
-1.5 | 0.1636 | 0.00606 | -0.0463 | 26.9967
-1 | 0.2209 | 0.00607 | -0.0466 | 36.3921
-0.5 | 0.2785 | 0.00606 | -0.047 | 45.9571
0 | 0.3361 | 0.00606 | -0.0474 | 55.462
0.5 | 0.3935 | 0.00606 | -0.0478 | 64.934
1 | 0.451 | 0.00606 | -0.0482 | 74.4224
2 | 0.5653 | 0.00606 | -0.0491 | 93.2838
2.5 | 0.6218 | 0.00628 | -0.0495 | 99.0127
3 | 0.6771 | 0.0067 | -0.0498 | 101.0597
3.5 | 0.732 | 0.00698 | -0.0501 | 104.8711
4.5 | 0.8367 | 0.00626 | -0.0499 | 133.6581
5 | 0.8834 | 0.00756 | -0.0487 | 116.8519
5.5 | 0.9354 | 0.00783 | -0.0481 | 119.4636
6 | 0.9889 | 0.00813 | -0.048 | 121.6359
6.5 | 1.0465 | 0.00851 | -0.0489 | 122.973
7 | 1.1068 | 0.00887 | -0.0506 | 124.7802
7.5 | 1.1588 | 0.00927 | -0.0504 | 125.0054
8 | 1.2106 | 0.00976 | -0.0502 | 124.0369
8.5 | 1.2627 | 0.01018 | -0.0502 | 124.0373
9 | 1.3141 | 0.01066 | -0.05 | 123.2739
9.5 | 1.3647 | 0.01118 | -0.0498 | 122.0662
10 | 1.4137 | 0.01181 | -0.0494 | 119.7036
10.5 | 1.4608 | 0.01258 | -0.0486 | 116.1208
11 | 1.5088 | 0.01316 | -0.0481 | 114.6505
11.5 | 1.5553 | 0.01381 | -0.0474 | 112.6213
12 | 1.5997 | 0.01456 | -0.0464 | 109.8695
12.5 | 1.6415 | 0.01541 | -0.0451 | 106.5217
13 | 1.6803 | 0.01636 | -0.0433 | 102.7078
13.5 | 1.7139 | 0.01743 | -0.0408 | 98.3305
14 | 1.7356 | 0.01872 | -0.0363 | 92.7137
14.5 | 1.7552 | 0.0204 | -0.0324 | 86.0392
15 | 1.7716 | 0.02258 | -0.029 | 78.4588
15.5 | 1.7832 | 0.02549 | -0.0261 | 69.9568
16 | 1.7887 | 0.02939 | -0.024 | 60.8608
16.5 | 1.785 | 0.03466 | -0.0227 | 51.5003
17 | 1.7667 | 0.04195 | -0.0221 | 42.1144
17.5 | 1.7355 | 0.05137 | -0.0227 | 33.7843
18 | 1.7131 | 0.06048 | -0.0244 | 28.3251
18.5 | 1.7053 | 0.06795 | -0.0262 | 25.0964
19 | 1.6716 | 0.07947 | -0.0294 | 21.0344
19.5 | 1.6372 | 0.09141 | -0.0331 | 17.9105
20 | 1.6059 | 0.10314 | -0.037 | 15.5701

## 91. Re 7M Mach 0.10 (1)
BIGFOIL.COM POLAR EXPORT
goe309
GOE 309 (MVA H.41) |  |  |  | Cl Max: | 1.477 | at alpha= | 11.5 | deg
JavaFoil+Calcfoil stall+Eppler ext transition |  |  |  | L/D Max: | 112.91 | at alpha= | 7 | deg
Re: | 7000000 |  |  | Cd Min: | 0.00881 | at alpha= | 0 | deg
Mach: | 0.1 |  |  | Cl=0 at alpha= | -3.3 | deg
|  |  |  | @ Cl=0.1, Cd= | 0.0093762
|  |  |  | @ Cl=0.4, Cd= | 0.0088229
|  |  |  | @ Cl=0.6, Cd= | 0.009213
alpha (deg) | Cl | Cd | Cm | Cl/Cd
-16.5 | -0.335 | 0.14211 | -0.005 | -2.356
-16 | -0.351 | 0.13342 | -0.005 | -2.632
-15.5 | -0.367 | 0.1258 | -0.006 | -2.919
-15 | -0.383 | 0.11966 | -0.006 | -3.2
-14.5 | -0.398 | 0.11248 | -0.007 | -3.538
-14 | -0.412 | 0.1059 | -0.008 | -3.891
-13.5 | -0.425 | 0.09957 | -0.008 | -4.266
-13 | -0.436 | 0.0938 | -0.009 | -4.644
-12.5 | -0.444 | 0.08804 | -0.009 | -5.048
-12 | -0.451 | 0.08262 | -0.01 | -5.455
-11.5 | -0.454 | 0.07757 | -0.011 | -5.851
-11 | -0.454 | 0.07265 | -0.012 | -6.25
-10.5 | -0.45 | 0.06828 | -0.012 | -6.59
-10 | -0.442 | 0.06368 | -0.013 | -6.944
-9.5 | -0.43 | 0.05886 | -0.014 | -7.308
-9 | -0.415 | 0.05434 | -0.016 | -7.629
-8.5 | -0.396 | 0.04907 | -0.017 | -8.067
-8 | -0.373 | 0.04453 | -0.019 | -8.365
-7.5 | -0.348 | 0.03904 | -0.021 | -8.903
-7 | -0.375 | 0.01019 | -0.031 | -36.8
-6.5 | -0.332 | 0.0096 | -0.033 | -34.576
-6 | -0.285 | 0.00964 | -0.034 | -29.514
-5.5 | -0.234 | 0.0096 | -0.035 | -24.4
-5 | -0.183 | 0.00955 | -0.036 | -19.128
-4.5 | -0.13 | 0.00948 | -0.037 | -13.718
-4 | -0.077 | 0.00989 | -0.038 | -7.74
-3.5 | -0.022 | 0.00943 | -0.039 | -2.346
-3 | 0.033 | 0.00932 | -0.041 | 3.536
-2.5 | 0.089 | 0.00939 | -0.042 | 9.442
-2 | 0.145 | 0.00932 | -0.043 | 15.538
-1.5 | 0.201 | 0.00977 | -0.044 | 20.615
-1 | 0.258 | 0.00926 | -0.045 | 27.898
-0.5 | 0.315 | 0.0092 | -0.046 | 34.283
0 | 0.375 | 0.00881 | -0.047 | 42.604
0.5 | 0.433 | 0.00884 | -0.049 | 48.967
1 | 0.49 | 0.00908 | -0.05 | 53.971
1.5 | 0.548 | 0.00914 | -0.051 | 59.914
2 | 0.605 | 0.00922 | -0.052 | 65.631
2.5 | 0.663 | 0.00946 | -0.053 | 70.05
3 | 0.72 | 0.01082 | -0.054 | 66.563
3.5 | 0.778 | 0.00987 | -0.055 | 78.808
4 | 0.836 | 0.01029 | -0.056 | 81.185
4.5 | 0.893 | 0.01054 | -0.057 | 84.765
5 | 0.951 | 0.01074 | -0.058 | 88.491
5.5 | 1.008 | 0.00975 | -0.059 | 103.37
6 | 1.065 | 0.0113 | -0.061 | 94.289
6.5 | 1.122 | 0.01156 | -0.062 | 97.034
7 | 1.178 | 0.01043 | -0.063 | 112.91
7.5 | 1.234 | 0.01212 | -0.064 | 101.838
8 | 1.284 | 0.01141 | -0.065 | 112.605
8.5 | 1.33 | 0.01304 | -0.066 | 101.993
9 | 1.37 | 0.01562 | -0.067 | 87.745
9.5 | 1.406 | 0.01631 | -0.068 | 86.191
10 | 1.434 | 0.01706 | -0.069 | 84.104
10.5 | 1.456 | 0.01782 | -0.07 | 81.736
11 | 1.471 | 0.01866 | -0.071 | 78.841
11.5 | 1.477 | 0.01957 | -0.072 | 75.491
12 | 1.475 | 0.02068 | -0.072 | 71.355
12.5 | 1.434 | 0.02232 | -0.072 | 64.215
13 | 1.405 | 0.02418 | -0.072 | 58.101
13.5 | 1.37 | 0.02619 | -0.072 | 52.328
14 | 1.33 | 0.02831 | -0.073 | 46.984
14.5 | 1.282 | 0.03122 | -0.073 | 41.074
15 | 1.23 | 0.03476 | -0.073 | 35.38
15.5 | 1.175 | 0.03875 | -0.073 | 30.321
16 | 1.117 | 0.04395 | -0.073 | 25.413
16.5 | 1.058 | 0.04903 | -0.073 | 21.575

## 92. Re 7M Mach 0.10 (2)
BIGFOIL.COM POLAR EXPORT
goe309
GOE 309 (MVA H.41) |  |  |  | Cl Max: | 1.7671 | at alpha= | 15.5 | deg
XFOIL ncrit=9 |  |  |  | L/D Max: | 124.984 | at alpha= | 7.5 | deg
Re: | 7000000 |  |  | Cd Min: | 0.18148 | at alpha= | -15 | deg
Mach: | 0.1 |  |  | Cl=0 at alpha= | -2.9294 | deg
|  |  |  | @ Cl=0.1, Cd= | 0.0061071
|  |  |  | @ Cl=0.4, Cd= | 0.0060607
|  |  |  | @ Cl=0.6, Cd= | 0.0061963
alpha (deg) | Cl | Cd | Cm | Cl/Cd
-15 | -0.5593 | 0.18148 | 0.0298 | -3.0819
-14.5 | -0.5437 | 0.17525 | 0.0267 | -3.1024
-14 | -0.5286 | 0.16909 | 0.0237 | -3.1261
-13.5 | -0.5135 | 0.16277 | 0.0208 | -3.1548
-13 | -0.5001 | 0.15596 | 0.0178 | -3.2066
-12.5 | -0.4894 | 0.14815 | 0.0149 | -3.3034
-11 | -0.8891 | 0.01816 | -0.0501 | -48.9593
-10.5 | -0.8476 | 0.01463 | -0.0486 | -57.9357
-10 | -0.7988 | 0.01293 | -0.0474 | -61.7788
-9.5 | -0.7464 | 0.01162 | -0.0468 | -64.2341
-9 | -0.6922 | 0.01062 | -0.0463 | -65.1789
-8.5 | -0.637 | 0.00983 | -0.0459 | -64.8016
-8 | -0.5808 | 0.00926 | -0.0456 | -62.7214
-7.5 | -0.5241 | 0.00881 | -0.0455 | -59.4892
-7 | -0.4678 | 0.00814 | -0.0453 | -57.4693
-6.5 | -0.411 | 0.00765 | -0.0451 | -53.7255
-6 | -0.3537 | 0.00732 | -0.0451 | -48.3197
-5.5 | -0.2966 | 0.0069 | -0.0451 | -42.9855
-5 | -0.2392 | 0.00662 | -0.0451 | -36.1329
-4.5 | -0.1816 | 0.00641 | -0.0452 | -28.3307
-4 | -0.1239 | 0.00624 | -0.0454 | -19.8558
-3.5 | -0.0659 | 0.0062 | -0.0456 | -10.629
-2.5 | 0.0496 | 0.00623 | -0.0461 | 7.9615
-2 | 0.107 | 0.00609 | -0.0463 | 17.5698
-1.5 | 0.1646 | 0.00607 | -0.0466 | 27.117
-1 | 0.2222 | 0.00607 | -0.0469 | 36.6063
-0.5 | 0.2802 | 0.00606 | -0.0473 | 46.2376
0 | 0.3381 | 0.00607 | -0.0477 | 55.7002
0.5 | 0.396 | 0.00606 | -0.0481 | 65.3465
1 | 0.4538 | 0.00607 | -0.0485 | 74.7611
1.5 | 0.5114 | 0.00605 | -0.0489 | 84.5289
2 | 0.5688 | 0.00607 | -0.0493 | 93.7068
2.5 | 0.6256 | 0.0063 | -0.0497 | 99.3016
3 | 0.6812 | 0.00672 | -0.05 | 101.369
3.5 | 0.7365 | 0.00704 | -0.0503 | 104.6165
5 | 0.8888 | 0.00759 | -0.0488 | 117.1014
5.5 | 0.9412 | 0.00786 | -0.0482 | 119.7455
6 | 0.9949 | 0.00816 | -0.0481 | 121.924
6.5 | 1.053 | 0.00855 | -0.049 | 123.1579
7 | 1.1137 | 0.00892 | -0.0506 | 124.8543
7.5 | 1.1661 | 0.00933 | -0.0503 | 124.9839
8 | 1.2184 | 0.00982 | -0.0501 | 124.0733
8.5 | 1.2709 | 0.01026 | -0.05 | 123.8694
9 | 1.3225 | 0.01076 | -0.0497 | 122.9089
9.5 | 1.3734 | 0.0113 | -0.0494 | 121.5398
10 | 1.4223 | 0.01201 | -0.0488 | 118.4263
10.5 | 1.4702 | 0.01273 | -0.048 | 115.491
11 | 1.5183 | 0.01335 | -0.0473 | 113.7303
11.5 | 1.5645 | 0.01407 | -0.0464 | 111.194
12 | 1.6083 | 0.01489 | -0.0451 | 108.0121
12.5 | 1.6491 | 0.01583 | -0.0434 | 104.1756
13 | 1.6861 | 0.01688 | -0.0412 | 99.8874
13.5 | 1.7129 | 0.01807 | -0.0372 | 94.7925
14 | 1.733 | 0.01965 | -0.0328 | 88.1934
14.5 | 1.7504 | 0.02171 | -0.029 | 80.6264
15 | 1.7624 | 0.02452 | -0.0257 | 71.876
15.5 | 1.7671 | 0.02847 | -0.0233 | 62.0688
16 | 1.76 | 0.03412 | -0.0217 | 51.5826
16.5 | 1.7358 | 0.04215 | -0.0211 | 41.1815
17 | 1.7184 | 0.04998 | -0.0216 | 34.3818
17.5 | 1.7054 | 0.05776 | -0.0229 | 29.5256
18 | 1.6769 | 0.06816 | -0.0253 | 24.6024
18.5 | 1.6635 | 0.07679 | -0.0277 | 21.663
19 | 1.6236 | 0.0895 | -0.0315 | 18.1408
19.5 | 1.5869 | 0.1021 | -0.0358 | 15.5426
20 | 1.5515 | 0.11497 | -0.0406 | 13.4948

## 93. Re 7M Mach 0.25 (1)
BIGFOIL.COM POLAR EXPORT
goe309
GOE 309 (MVA H.41) |  |  |  | Cl Max: | 1.459 | at alpha= | 10.5 | deg
JavaFoil+Calcfoil stall+Eppler ext transition |  |  |  | L/D Max: | 114.473 | at alpha= | 7 | deg
Re: | 7000000 |  |  | Cd Min: | 0.00879 | at alpha= | 0 | deg
Mach: | 0.25 |  |  | Cl=0 at alpha= | -3.2982 | deg
|  |  |  | @ Cl=0.1, Cd= | 0.0093476
|  |  |  | @ Cl=0.4, Cd= | 0.00879
|  |  |  | @ Cl=0.6, Cd= | 0.0096919
alpha (deg) | Cl | Cd | Cm | Cl/Cd
-14.5 | -0.059 | 0.12005 | -0.007 | -0.49
-14 | -0.152 | 0.11712 | -0.008 | -1.299
-13.5 | -0.204 | 0.1137 | -0.008 | -1.792
-13 | -0.247 | 0.10776 | -0.009 | -2.29
-12.5 | -0.285 | 0.10444 | -0.009 | -2.724
-12 | -0.317 | 0.09382 | -0.01 | -3.384
-11.5 | -0.345 | 0.08686 | -0.01 | -3.975
-11 | -0.367 | 0.08014 | -0.011 | -4.583
-10.5 | -0.383 | 0.07403 | -0.012 | -5.174
-10 | -0.392 | 0.06862 | -0.012 | -5.715
-9.5 | -0.395 | 0.06334 | -0.013 | -6.229
-9 | -0.39 | 0.0585 | -0.015 | -6.671
-8.5 | -0.379 | 0.05351 | -0.016 | -7.087
-8 | -0.364 | 0.0475 | -0.018 | -7.66
-7.5 | -0.341 | 0.0441 | -0.02 | -7.726
-7 | -0.313 | 0.04029 | -0.021 | -7.766
-6.5 | -0.336 | 0.00971 | -0.033 | -34.608
-6 | -0.289 | 0.01005 | -0.035 | -28.774
-5.5 | -0.239 | 0.00966 | -0.036 | -24.718
-5 | -0.187 | 0.0096 | -0.037 | -19.436
-4.5 | -0.133 | 0.00953 | -0.038 | -13.955
-4 | -0.078 | 0.00947 | -0.039 | -8.273
-3.5 | -0.023 | 0.00946 | -0.041 | -2.397
-3 | 0.034 | 0.00934 | -0.042 | 3.619
-2.5 | 0.091 | 0.00936 | -0.043 | 9.716
-2 | 0.149 | 0.00928 | -0.044 | 16.017
-1.5 | 0.207 | 0.00982 | -0.045 | 21.048
-1 | 0.265 | 0.00926 | -0.046 | 28.639
-0.5 | 0.324 | 0.00921 | -0.048 | 35.164
0 | 0.386 | 0.00879 | -0.049 | 43.842
0.5 | 0.445 | 0.00879 | -0.05 | 50.612
1 | 0.504 | 0.00904 | -0.051 | 55.73
1.5 | 0.563 | 0.00914 | -0.052 | 61.579
2 | 0.622 | 0.01002 | -0.053 | 62.057
2.5 | 0.681 | 0.00945 | -0.054 | 72.058
3 | 0.74 | 0.011 | -0.056 | 67.253
3.5 | 0.799 | 0.00987 | -0.057 | 80.946
4 | 0.858 | 0.01041 | -0.058 | 82.461
4.5 | 0.917 | 0.0107 | -0.059 | 85.707
5 | 0.976 | 0.01089 | -0.06 | 89.663
5.5 | 1.035 | 0.00983 | -0.061 | 105.237
6 | 1.093 | 0.01152 | -0.062 | 94.901
6.5 | 1.151 | 0.01185 | -0.063 | 97.19
7 | 1.209 | 0.01056 | -0.064 | 114.473
7.5 | 1.266 | 0.01239 | -0.065 | 102.202
8 | 1.316 | 0.01161 | -0.066 | 113.352
8.5 | 1.36 | 0.01339 | -0.067 | 101.594
9 | 1.398 | 0.01634 | -0.068 | 85.512
9.5 | 1.428 | 0.01716 | -0.069 | 83.17
10 | 1.448 | 0.01802 | -0.07 | 80.378
10.5 | 1.459 | 0.019 | -0.071 | 76.774
11 | 1.457 | 0.01996 | -0.072 | 73.007
11.5 | 1.413 | 0.02175 | -0.072 | 64.971
12 | 1.375 | 0.02361 | -0.072 | 58.226
12.5 | 1.323 | 0.02557 | -0.073 | 51.739
13 | 1.257 | 0.02829 | -0.073 | 44.42
13.5 | 1.177 | 0.03168 | -0.073 | 37.166
14 | 1.087 | 0.03605 | -0.073 | 30.153
14.5 | 0.988 | 0.04142 | -0.072 | 23.844
15 | 0.865 | 0.05538 | -0.07 | 15.612
15.5 | 0.762 | 0.05914 | -0.07 | 12.887

## 94. Re 7M Mach 0.25 (2)
BIGFOIL.COM POLAR EXPORT
goe309
GOE 309 (MVA H.41) |  |  |  | Cl Max: | 1.6607 | at alpha= | 13.5 | deg
XFOIL ncrit=9 |  |  |  | L/D Max: | 125.114 | at alpha= | 7 | deg
Re: | 7000000 |  |  | Cd Min: | 0.25969 | at alpha= | -20 | deg
Mach: | 0.25 |  |  | Cl=0 at alpha= | -2.9222 | deg
|  |  |  | @ Cl=0.1, Cd= | 0.0062117
|  |  |  | @ Cl=0.4, Cd= | 0.0060808
|  |  |  | @ Cl=0.6, Cd= | 0.0061932
alpha (deg) | Cl | Cd | Cm | Cl/Cd
-20 | -0.7302 | 0.25969 | 0.0703 | -2.8118
-19.5 | -0.7111 | 0.2531 | 0.066 | -2.8096
-19 | -0.6917 | 0.24606 | 0.0618 | -2.8111
-18.5 | -0.6731 | 0.23878 | 0.0576 | -2.8189
-18 | -0.6546 | 0.2311 | 0.0535 | -2.8325
-17.5 | -0.6362 | 0.22416 | 0.0495 | -2.8382
-17 | -0.6181 | 0.21716 | 0.0456 | -2.8463
-16.5 | -0.6002 | 0.21005 | 0.0418 | -2.8574
-16 | -0.5828 | 0.2029 | 0.038 | -2.8724
-15 | -0.5542 | 0.18654 | 0.0306 | -2.9709
-14.5 | -0.5426 | 0.17733 | 0.0269 | -3.0598
-14 | -0.5264 | 0.17098 | 0.0238 | -3.0787
-13.5 | -0.5104 | 0.16468 | 0.0207 | -3.0993
-13 | -0.4949 | 0.15812 | 0.0177 | -3.1299
-12.5 | -0.4817 | 0.15091 | 0.0148 | -3.192
-12 | -0.4715 | 0.14321 | 0.012 | -3.2924
-11.5 | -0.4651 | 0.13541 | 0.0099 | -3.4348
-11 | -0.4667 | 0.12492 | 0.0065 | -3.736
-10.5 | -0.4817 | 0.11124 | 0.0009 | -4.3303
-10 | -0.4737 | 0.10389 | -0.0027 | -4.5596
-9.5 | -0.4958 | 0.09038 | -0.0103 | -5.4857
-9 | -0.5289 | 0.07495 | -0.0249 | -7.0567
-8.5 | -0.6621 | 0.01523 | -0.0543 | -43.4734
-7 | -0.4934 | 0.00931 | -0.0507 | -52.9968
-6.5 | -0.433 | 0.00851 | -0.0499 | -50.8813
-6 | -0.3727 | 0.00779 | -0.0492 | -47.8434
-5.5 | -0.3119 | 0.00734 | -0.0487 | -42.4932
-5 | -0.2515 | 0.00689 | -0.0483 | -36.5022
-4.5 | -0.191 | 0.00658 | -0.048 | -29.0274
-4 | -0.1304 | 0.00637 | -0.0479 | -20.471
-3.5 | -0.0699 | 0.00628 | -0.0478 | -11.1306
-3 | -0.0094 | 0.00629 | -0.0479 | -1.4944
-2.5 | 0.051 | 0.00641 | -0.0481 | 7.9563
-2 | 0.1103 | 0.00617 | -0.0481 | 17.8768
-1.5 | 0.17 | 0.00612 | -0.0482 | 27.7778
-1 | 0.2297 | 0.00611 | -0.0485 | 37.5941
-0.5 | 0.2897 | 0.00609 | -0.0488 | 47.5698
0.5 | 0.4096 | 0.00608 | -0.0495 | 67.3684
1 | 0.4693 | 0.00609 | -0.0499 | 77.0608
1.5 | 0.5289 | 0.00611 | -0.0503 | 86.563
2 | 0.588 | 0.00614 | -0.0507 | 95.7655
2.5 | 0.6466 | 0.0064 | -0.051 | 101.0312
3 | 0.7038 | 0.00687 | -0.0512 | 102.4454
3.5 | 0.7614 | 0.0072 | -0.0514 | 105.75
5 | 0.9188 | 0.00776 | -0.0496 | 118.4021
5.5 | 0.9732 | 0.00804 | -0.0489 | 121.0448
6 | 1.0287 | 0.00838 | -0.0484 | 122.7566
6.5 | 1.0888 | 0.00878 | -0.049 | 124.0091
7 | 1.1523 | 0.00921 | -0.0505 | 125.114
7.5 | 1.2062 | 0.00974 | -0.0498 | 123.8398
8 | 1.2611 | 0.01022 | -0.0492 | 123.3953
8.5 | 1.3152 | 0.01077 | -0.0486 | 122.117
9 | 1.3686 | 0.01139 | -0.0478 | 120.158
9.5 | 1.4196 | 0.01218 | -0.0465 | 116.5517
10 | 1.4692 | 0.01303 | -0.0451 | 112.7552
10.5 | 1.5175 | 0.0139 | -0.0434 | 109.1727
11 | 1.5615 | 0.01502 | -0.0411 | 103.9614
11.5 | 1.5996 | 0.01637 | -0.0379 | 97.7153
12 | 1.6242 | 0.01795 | -0.0327 | 90.4847
12.5 | 1.639 | 0.02014 | -0.027 | 81.3803
13 | 1.6531 | 0.02289 | -0.0227 | 72.2193
13.5 | 1.6607 | 0.0268 | -0.0197 | 61.9664
14 | 1.6575 | 0.0324 | -0.018 | 51.1574
14.5 | 1.6404 | 0.03998 | -0.0174 | 41.0305
15 | 1.6019 | 0.05046 | -0.0182 | 31.7459
15.5 | 1.5414 | 0.06456 | -0.0211 | 23.8755
16 | 1.5138 | 0.07535 | -0.024 | 20.0902
16.5 | 1.4797 | 0.08734 | -0.0275 | 16.9418
17 | 1.448 | 0.09942 | -0.0316 | 14.5645
17.5 | 1.4173 | 0.11177 | -0.0361 | 12.6805
18 | 1.3866 | 0.12449 | -0.0413 | 11.1382
18.5 | 1.3639 | 0.13645 | -0.0467 | 9.9956

## 95. Re 7M Mach 0.50 (1)
BIGFOIL.COM POLAR EXPORT
goe309
GOE 309 (MVA H.41) |  |  |  | Cl Max: | 1.442 | at alpha= | 8 | deg
JavaFoil+Calcfoil stall+Eppler ext transition |  |  |  | L/D Max: | 112.877 | at alpha= | 6.5 | deg
Re: | 7000000 |  |  | Cd Min: | 0.00881 | at alpha= | 0.5 | deg
Mach: | 0.5 |  |  | Cl=0 at alpha= | -3.2984 | deg
|  |  |  | @ Cl=0.1, Cd= | 0.0094803
|  |  |  | @ Cl=0.4, Cd= | 0.0092443
|  |  |  | @ Cl=0.6, Cd= | 0.0094004
alpha (deg) | Cl | Cd | Cm | Cl/Cd
-20 | -0.814 | 0.14897 | -0.002 | -5.465
-19.5 | -0.792 | 0.14609 | -0.003 | -5.418
-19 | -0.769 | 0.14598 | -0.004 | -5.266
-18.5 | -0.747 | 0.14643 | -0.004 | -5.102
-18 | -0.725 | 0.13674 | -0.005 | -5.299
-17.5 | -0.702 | 0.13008 | -0.006 | -5.395
-17 | -0.678 | 0.12867 | -0.006 | -5.268
-16.5 | -0.654 | 0.12368 | -0.007 | -5.289
-16 | -0.631 | 0.11542 | -0.008 | -5.468
-15.5 | -0.607 | 0.11203 | -0.008 | -5.414
-15 | -0.582 | 0.10832 | -0.009 | -5.375
-14.5 | -0.558 | 0.10354 | -0.009 | -5.391
-14 | -0.534 | 0.0995 | -0.01 | -5.371
-13.5 | -0.51 | 0.10054 | -0.011 | -5.076
-13 | -0.487 | 0.09223 | -0.011 | -5.275
-12.5 | -0.462 | 0.08787 | -0.012 | -5.263
-12 | -0.438 | 0.08566 | -0.012 | -5.116
-11.5 | -0.414 | 0.08866 | -0.013 | -4.669
-11 | -0.389 | 0.08184 | -0.014 | -4.757
-10.5 | -0.365 | 0.07491 | -0.014 | -4.872
-10 | -0.341 | 0.0688 | -0.015 | -4.949
-9.5 | -0.316 | 0.06392 | -0.016 | -4.942
-9 | -0.291 | 0.0591 | -0.017 | -4.928
-8.5 | -0.266 | 0.05495 | -0.018 | -4.849
-8 | -0.242 | 0.05103 | -0.019 | -4.736
-7.5 | -0.217 | 0.04788 | -0.021 | -4.534
-7 | -0.192 | 0.04463 | -0.022 | -4.302
-6.5 | -0.164 | 0.05883 | -0.018 | -2.793
-6 | -0.224 | 0.04463 | -0.018 | -5.018
-5.5 | -0.196 | 0.04071 | -0.019 | -4.826
-5 | -0.16 | 0.03713 | -0.024 | -4.317
-4.5 | -0.142 | 0.00975 | -0.043 | -14.602
-4 | -0.085 | 0.00973 | -0.044 | -8.741
-3.5 | -0.025 | 0.00962 | -0.045 | -2.584
-3 | 0.037 | 0.01013 | -0.047 | 3.682
-2.5 | 0.101 | 0.00947 | -0.048 | 10.637
-2 | 0.165 | 0.00936 | -0.049 | 17.641
-1.5 | 0.23 | 0.01 | -0.051 | 23.026
-1 | 0.296 | 0.00927 | -0.052 | 31.884
-0.5 | 0.361 | 0.0093 | -0.053 | 38.859
0 | 0.431 | 0.0092 | -0.054 | 46.806
0.5 | 0.497 | 0.00881 | -0.056 | 56.376
1 | 0.563 | 0.00972 | -0.057 | 57.907
1.5 | 0.629 | 0.00915 | -0.058 | 68.722
2 | 0.694 | 0.0104 | -0.06 | 66.757
2.5 | 0.76 | 0.00995 | -0.061 | 76.432
3 | 0.826 | 0.01031 | -0.062 | 80.147
3.5 | 0.892 | 0.01033 | -0.063 | 86.34
4 | 0.957 | 0.01203 | -0.065 | 79.533
4.5 | 1.022 | 0.01165 | -0.066 | 87.755
5 | 1.087 | 0.01193 | -0.067 | 91.162
5.5 | 1.152 | 0.01233 | -0.068 | 93.409
6 | 1.216 | 0.01096 | -0.07 | 110.9
6.5 | 1.278 | 0.01132 | -0.071 | 112.877
7 | 1.34 | 0.01369 | -0.072 | 97.891
7.5 | 1.4 | 0.01288 | -0.073 | 108.714
8 | 1.442 | 0.01514 | -0.074 | 95.289
8.5 | 1.44 | 0.01983 | -0.074 | 72.628
9 | 1.4 | 0.02196 | -0.074 | 63.756
9.5 | 1.032 | 0.06405 | -0.031 | 16.119
10 | 0.711 | 0.07331 | -0.032 | 9.697
10.5 | 0.738 | 0.07611 | -0.033 | 9.698
11 | 0.88 | 0.04082 | -0.073 | 21.556
11.5 | 0.904 | 0.04561 | -0.074 | 19.811
12 | 0.923 | 0.05294 | -0.073 | 17.433
12.5 | 0.936 | 0.06407 | -0.071 | 14.61
13 | 0.876 | 0.1097 | -0.04 | 7.985

## 96. Re 7M Mach 0.50 (2)
BIGFOIL.COM POLAR EXPORT
goe309
GOE 309 (MVA H.41) |  |  |  | Cl Max: | 1.438 | at alpha= | 8.5 | deg
XFOIL ncrit=9 |  |  |  | L/D Max: | 124.598 | at alpha= | 5.5 | deg
Re: | 7000000 |  |  | Cd Min: | 0.28244 | at alpha= | -20 | deg
Mach: | 0.5 |  |  | Cl=0 at alpha= | -2.8738 | deg
|  |  |  | @ Cl=0.1, Cd= | 0.0068072
|  |  |  | @ Cl=0.4, Cd= | 0.0062206
|  |  |  | @ Cl=0.6, Cd= | 0.0063218
alpha (deg) | Cl | Cd | Cm | Cl/Cd
-20 | -0.79 | 0.28244 | 0.0811 | -2.7971
-19.5 | -0.7662 | 0.27396 | 0.0759 | -2.7968
-19 | -0.7426 | 0.26553 | 0.0707 | -2.7967
-18.5 | -0.7192 | 0.25705 | 0.0656 | -2.7979
-18 | -0.6965 | 0.24857 | 0.0605 | -2.802
-17.5 | -0.673 | 0.23974 | 0.0557 | -2.8072
-17 | -0.6498 | 0.23152 | 0.0509 | -2.8067
-16.5 | -0.6272 | 0.22344 | 0.0463 | -2.807
-16 | -0.6066 | 0.21486 | 0.0416 | -2.8232
-15.5 | -0.5843 | 0.20732 | 0.0373 | -2.8183
-15 | -0.562 | 0.19989 | 0.033 | -2.8115
-14 | -0.5227 | 0.18251 | 0.0248 | -2.864
-13.5 | -0.5036 | 0.17428 | 0.0209 | -2.8896
-13 | -0.4855 | 0.16631 | 0.0171 | -2.9192
-12.5 | -0.467 | 0.15957 | 0.014 | -2.9266
-12 | -0.4529 | 0.15268 | 0.0121 | -2.9663
-11.5 | -0.4375 | 0.14514 | 0.0091 | -3.0143
-11 | -0.4222 | 0.13734 | 0.0057 | -3.0741
-10.5 | -0.4081 | 0.12955 | 0.0025 | -3.1501
-10 | -0.3948 | 0.12169 | -0.0008 | -3.2443
-9.5 | -0.3838 | 0.11358 | -0.0042 | -3.3791
-8.5 | -0.3633 | 0.09778 | -0.0114 | -3.7155
-8 | -0.3491 | 0.09106 | -0.0149 | -3.8337
-7.5 | -0.3376 | 0.08389 | -0.019 | -4.0243
-7 | -0.3312 | 0.07608 | -0.0245 | -4.3533
-6.5 | -0.3201 | 0.06714 | -0.0342 | -4.7676
-6 | -0.2957 | 0.0574 | -0.0439 | -5.1516
-5 | -0.2245 | 0.03581 | -0.0591 | -6.2692
-4.5 | -0.1932 | 0.02113 | -0.0626 | -9.1434
-4 | -0.1649 | 0.00791 | -0.0616 | -20.847
-3.5 | -0.0919 | 0.00694 | -0.0595 | -13.2421
-3 | -0.0183 | 0.00676 | -0.0581 | -2.7071
-2.5 | 0.0542 | 0.00682 | -0.0572 | 7.9472
-2 | 0.1256 | 0.0068 | -0.0566 | 18.4706
-1.5 | 0.1945 | 0.00644 | -0.056 | 30.2019
-1 | 0.2638 | 0.00631 | -0.0557 | 41.8067
-0.5 | 0.3329 | 0.00624 | -0.0556 | 53.3494
0 | 0.402 | 0.00622 | -0.0557 | 64.6302
0.5 | 0.4709 | 0.00624 | -0.0559 | 75.4647
1 | 0.5395 | 0.00626 | -0.0561 | 86.1821
1.5 | 0.608 | 0.00633 | -0.0564 | 96.0506
2 | 0.675 | 0.00646 | -0.0565 | 104.4892
2.5 | 0.74 | 0.00702 | -0.0563 | 105.4131
3 | 0.8061 | 0.00744 | -0.0562 | 108.3468
3.5 | 0.8735 | 0.00772 | -0.0561 | 113.1477
4 | 0.9408 | 0.00782 | -0.0559 | 120.3069
4.5 | 0.9892 | 0.0082 | -0.0532 | 120.6341
5 | 1.0528 | 0.00856 | -0.0517 | 122.9907
5.5 | 1.1164 | 0.00896 | -0.05 | 124.5982
6 | 1.1792 | 0.00947 | -0.0479 | 124.5195
6.5 | 1.2494 | 0.01007 | -0.0472 | 124.0715
7 | 1.3177 | 0.01096 | -0.046 | 120.2281
7.5 | 1.376 | 0.01196 | -0.0426 | 115.0502
8 | 1.4231 | 0.0136 | -0.0375 | 104.6397
8.5 | 1.438 | 0.01622 | -0.0285 | 88.656
9 | 1.4301 | 0.02076 | -0.0206 | 68.8873
9.5 | 1.4182 | 0.02764 | -0.0177 | 51.3097
10 | 1.3979 | 0.03597 | -0.0165 | 38.8629
10.5 | 1.3714 | 0.045 | -0.0159 | 30.4756
11 | 1.3478 | 0.05406 | -0.0159 | 24.9316
11.5 | 1.3236 | 0.06375 | -0.0168 | 20.7624
12 | 1.2964 | 0.07435 | -0.0188 | 17.4364
12.5 | 1.2668 | 0.08587 | -0.0222 | 14.7525
13 | 1.2361 | 0.0982 | -0.0267 | 12.5876
13.5 | 1.2063 | 0.11108 | -0.032 | 10.8597

## 97. Re 8M Mach 0.00 (1)
BIGFOIL.COM POLAR EXPORT
goe309
GOE 309 (MVA H.41) |  |  |  | Cl Max: | 1.482 | at alpha= | 12 | deg
JavaFoil+Calcfoil stall+Eppler ext transition |  |  |  | L/D Max: | 113.843 | at alpha= | 8 | deg
Re: | 8000000 |  |  | Cd Min: | 0.00871 | at alpha= | 0 | deg
Mach: | 0 |  |  | Cl=0 at alpha= | -3.3 | deg
|  |  |  | @ Cl=0.1, Cd= | 0.0093171
|  |  |  | @ Cl=0.4, Cd= | 0.0087193
|  |  |  | @ Cl=0.6, Cd= | 0.0099253
alpha (deg) | Cl | Cd | Cm | Cl/Cd
-16.5 | -0.373 | 0.13758 | -0.005 | -2.712
-16 | -0.387 | 0.12858 | -0.005 | -3.012
-15.5 | -0.401 | 0.12323 | -0.006 | -3.255
-15 | -0.414 | 0.11529 | -0.006 | -3.594
-14.5 | -0.427 | 0.1093 | -0.007 | -3.905
-14 | -0.438 | 0.10376 | -0.008 | -4.224
-13.5 | -0.448 | 0.09682 | -0.008 | -4.628
-13 | -0.456 | 0.0921 | -0.009 | -4.955
-12.5 | -0.462 | 0.08739 | -0.01 | -5.291
-12 | -0.466 | 0.08178 | -0.01 | -5.697
-11.5 | -0.467 | 0.07657 | -0.011 | -6.093
-11 | -0.464 | 0.071 | -0.012 | -6.538
-10.5 | -0.458 | 0.0668 | -0.013 | -6.854
-10 | -0.448 | 0.06221 | -0.013 | -7.203
-9.5 | -0.434 | 0.05812 | -0.014 | -7.473
-9 | -0.418 | 0.05271 | -0.016 | -7.938
-8.5 | -0.398 | 0.04796 | -0.018 | -8.299
-8 | -0.377 | 0.04119 | -0.02 | -9.155
-7.5 | -0.359 | 0.0298 | -0.024 | -12.062
-7 | -0.374 | 0.00973 | -0.031 | -38.499
-6.5 | -0.331 | 0.00999 | -0.032 | -33.145
-6 | -0.284 | 0.00962 | -0.034 | -29.487
-5.5 | -0.233 | 0.00957 | -0.035 | -24.393
-5 | -0.182 | 0.00981 | -0.036 | -18.559
-4.5 | -0.13 | 0.00972 | -0.037 | -13.324
-4 | -0.076 | 0.00931 | -0.038 | -8.182
-3.5 | -0.022 | 0.00931 | -0.039 | -2.365
-3 | 0.033 | 0.00923 | -0.04 | 3.554
-2.5 | 0.088 | 0.00921 | -0.042 | 9.582
-2 | 0.144 | 0.00971 | -0.043 | 14.835
-1.5 | 0.2 | 0.00967 | -0.044 | 20.73
-1 | 0.257 | 0.00916 | -0.045 | 28.042
-0.5 | 0.314 | 0.0091 | -0.046 | 34.495
0 | 0.373 | 0.00871 | -0.047 | 42.848
0.5 | 0.431 | 0.00873 | -0.048 | 49.321
1 | 0.488 | 0.00961 | -0.049 | 50.751
1.5 | 0.545 | 0.00897 | -0.051 | 60.761
2 | 0.602 | 0.00996 | -0.052 | 60.465
2.5 | 0.66 | 0.00969 | -0.053 | 68.096
3 | 0.717 | 0.00985 | -0.054 | 72.752
3.5 | 0.774 | 0.00981 | -0.055 | 78.955
4 | 0.831 | 0.01016 | -0.056 | 81.871
4.5 | 0.889 | 0.0104 | -0.057 | 85.482
5 | 0.946 | 0.00953 | -0.058 | 99.239
5.5 | 1.003 | 0.01079 | -0.059 | 92.945
6 | 1.06 | 0.01107 | -0.06 | 95.72
6.5 | 1.116 | 0.01012 | -0.061 | 110.292
7 | 1.172 | 0.01164 | -0.062 | 100.702
7.5 | 1.228 | 0.01179 | -0.063 | 104.162
8 | 1.279 | 0.01123 | -0.064 | 113.843
8.5 | 1.324 | 0.0127 | -0.065 | 104.23
9 | 1.365 | 0.01522 | -0.066 | 89.691
9.5 | 1.401 | 0.01588 | -0.067 | 88.206
10 | 1.431 | 0.01659 | -0.068 | 86.246
10.5 | 1.455 | 0.01731 | -0.069 | 84.024
11 | 1.471 | 0.01809 | -0.07 | 81.308
11.5 | 1.48 | 0.01893 | -0.071 | 78.2
12 | 1.482 | 0.01983 | -0.072 | 74.721
12.5 | 1.475 | 0.02093 | -0.073 | 70.507
13 | 1.427 | 0.02293 | -0.072 | 62.221
13.5 | 1.398 | 0.02462 | -0.072 | 56.78
14 | 1.362 | 0.02652 | -0.073 | 51.363
14.5 | 1.32 | 0.02907 | -0.073 | 45.425
15 | 1.275 | 0.03211 | -0.073 | 39.698
15.5 | 1.225 | 0.03567 | -0.073 | 34.339
16 | 1.172 | 0.04033 | -0.073 | 29.063
16.5 | 1.119 | 0.04498 | -0.073 | 24.874
17 | 1.063 | 0.05155 | -0.073 | 20.615

## 98. Re 8M Mach 0.00 (2)
BIGFOIL.COM POLAR EXPORT
goe309
GOE 309 (MVA H.41) |  |  |  | Cl Max: | 1.7897 | at alpha= | 17 | deg
XFOIL ncrit=9 |  |  |  | L/D Max: | 128.21 | at alpha= | 7.5 | deg
Re: | 8000000 |  |  | Cd Min: | 0.09086 | at alpha= | 20 | deg
Mach: | 0 |  |  | Cl=0 at alpha= | -2.927 | deg
|  |  |  | @ Cl=0.1, Cd= | 0.0060269
|  |  |  | @ Cl=0.4, Cd= | 0.0059411
|  |  |  | @ Cl=0.6, Cd= | 0.0061619
alpha (deg) | Cl | Cd | Cm | Cl/Cd
-12 | -0.9819 | 0.01918 | -0.0491 | -51.194
-11.5 | -0.9376 | 0.01688 | -0.048 | -55.545
-11 | -0.8926 | 0.01445 | -0.0469 | -61.7716
-10.5 | -0.8447 | 0.01283 | -0.0459 | -65.8379
-10 | -0.7935 | 0.01173 | -0.0453 | -67.6471
-9.5 | -0.7407 | 0.01069 | -0.0449 | -69.2891
-9 | -0.6868 | 0.00986 | -0.0446 | -69.6552
-8.5 | -0.6318 | 0.00923 | -0.0444 | -68.4507
-8 | -0.5761 | 0.00877 | -0.0443 | -65.6899
-7.5 | -0.52 | 0.00838 | -0.0443 | -62.0525
-7 | -0.4642 | 0.00782 | -0.0442 | -59.3606
-6.5 | -0.4079 | 0.00738 | -0.0442 | -55.271
-6 | -0.3512 | 0.00708 | -0.0443 | -49.6045
-5.5 | -0.2946 | 0.0067 | -0.0443 | -43.9701
-5 | -0.2377 | 0.00645 | -0.0445 | -36.8527
-4.5 | -0.1806 | 0.00624 | -0.0446 | -28.9423
-4 | -0.1234 | 0.00609 | -0.0448 | -20.2627
-3.5 | -0.0659 | 0.00604 | -0.0451 | -10.9106
-2.5 | 0.0491 | 0.00617 | -0.0457 | 7.9579
-2 | 0.106 | 0.00601 | -0.046 | 17.6373
-1.5 | 0.1632 | 0.006 | -0.0462 | 27.2
-1 | 0.2206 | 0.00596 | -0.0466 | 37.0134
-0.5 | 0.2783 | 0.00595 | -0.047 | 46.7731
0 | 0.3359 | 0.00595 | -0.0474 | 56.4538
0.5 | 0.3935 | 0.00594 | -0.0478 | 66.2458
1 | 0.4511 | 0.00595 | -0.0482 | 75.8151
1.5 | 0.5083 | 0.00597 | -0.0487 | 85.1424
2 | 0.5652 | 0.00602 | -0.0491 | 93.887
2.5 | 0.6216 | 0.00625 | -0.0495 | 99.456
3 | 0.6769 | 0.00667 | -0.0498 | 101.4843
3.5 | 0.7325 | 0.00698 | -0.0501 | 104.9427
4 | 0.7879 | 0.00702 | -0.0505 | 112.2365
5 | 0.8859 | 0.00742 | -0.0492 | 119.3935
5.5 | 0.9391 | 0.00767 | -0.0489 | 122.4381
6 | 0.9911 | 0.00796 | -0.0485 | 124.5101
6.5 | 1.0449 | 0.00829 | -0.0485 | 126.0434
7 | 1.1061 | 0.00864 | -0.0503 | 128.0208
7.5 | 1.1603 | 0.00905 | -0.0506 | 128.2099
8 | 1.2127 | 0.00949 | -0.0505 | 127.7871
8.5 | 1.265 | 0.0099 | -0.0505 | 127.7778
9 | 1.3166 | 0.01037 | -0.0504 | 126.9624
9.5 | 1.3673 | 0.0109 | -0.0502 | 125.4404
10 | 1.4159 | 0.0116 | -0.0497 | 122.0603
10.5 | 1.465 | 0.01217 | -0.0493 | 120.378
11 | 1.5135 | 0.01273 | -0.0489 | 118.8924
11.5 | 1.5606 | 0.01335 | -0.0483 | 116.8989
12 | 1.6056 | 0.01408 | -0.0474 | 114.0341
12.5 | 1.6483 | 0.0149 | -0.0462 | 110.6242
13 | 1.688 | 0.01583 | -0.0445 | 106.633
13.5 | 1.7231 | 0.0169 | -0.0422 | 101.9586
14 | 1.7462 | 0.01817 | -0.0378 | 96.1035
14.5 | 1.765 | 0.01981 | -0.0336 | 89.0964
15 | 1.7798 | 0.022 | -0.0297 | 80.9
15.5 | 1.788 | 0.02509 | -0.0264 | 71.2635
16 | 1.7856 | 0.02969 | -0.0239 | 60.1415
16.5 | 1.7868 | 0.03447 | -0.0228 | 51.8364
17 | 1.7897 | 0.03939 | -0.0223 | 45.4354
17.5 | 1.787 | 0.04508 | -0.0223 | 39.6406
18 | 1.772 | 0.05268 | -0.023 | 33.6371
18.5 | 1.7683 | 0.05925 | -0.0242 | 29.8447
19 | 1.741 | 0.06932 | -0.0265 | 25.1154
19.5 | 1.7135 | 0.07982 | -0.0294 | 21.4671
20 | 1.6839 | 0.09086 | -0.0328 | 18.5329

## 99. Re 8M Mach 0.10 (1)
BIGFOIL.COM POLAR EXPORT
goe309
GOE 309 (MVA H.41) |  |  |  | Cl Max: | 1.477 | at alpha= | 11.5 | deg
JavaFoil+Calcfoil stall+Eppler ext transition |  |  |  | L/D Max: | 113.907 | at alpha= | 8 | deg
Re: | 8000000 |  |  | Cd Min: | 0.00869 | at alpha= | 0 | deg
Mach: | 0.1 |  |  | Cl=0 at alpha= | -3.3 | deg
|  |  |  | @ Cl=0.1, Cd= | 0.0093525
|  |  |  | @ Cl=0.4, Cd= | 0.0086986
|  |  |  | @ Cl=0.6, Cd= | 0.0092289
alpha (deg) | Cl | Cd | Cm | Cl/Cd
-16.5 | -0.335 | 0.14031 | -0.005 | -2.387
-16 | -0.351 | 0.13366 | -0.005 | -2.627
-15.5 | -0.367 | 0.12424 | -0.006 | -2.956
-15 | -0.383 | 0.11993 | -0.006 | -3.194
-14.5 | -0.398 | 0.11274 | -0.007 | -3.531
-14 | -0.412 | 0.10513 | -0.008 | -3.92
-13.5 | -0.425 | 0.09889 | -0.008 | -4.295
-13 | -0.436 | 0.09437 | -0.009 | -4.618
-12.5 | -0.445 | 0.0877 | -0.009 | -5.069
-12 | -0.451 | 0.0824 | -0.01 | -5.47
-11.5 | -0.454 | 0.07711 | -0.011 | -5.888
-11 | -0.454 | 0.07189 | -0.012 | -6.318
-10.5 | -0.45 | 0.06758 | -0.012 | -6.661
-10 | -0.442 | 0.06304 | -0.013 | -7.017
-9.5 | -0.43 | 0.05881 | -0.014 | -7.313
-9 | -0.415 | 0.05387 | -0.016 | -7.706
-8.5 | -0.396 | 0.04867 | -0.017 | -8.141
-8 | -0.375 | 0.04263 | -0.02 | -8.798
-7.5 | -0.356 | 0.03248 | -0.023 | -10.961
-7 | -0.375 | 0.00981 | -0.031 | -38.239
-6.5 | -0.332 | 0.0099 | -0.033 | -33.513
-6 | -0.285 | 0.00969 | -0.034 | -29.376
-5.5 | -0.234 | 0.00954 | -0.035 | -24.56
-5 | -0.183 | 0.00984 | -0.036 | -18.567
-4.5 | -0.13 | 0.0098 | -0.037 | -13.279
-4 | -0.077 | 0.00938 | -0.038 | -8.16
-3.5 | -0.022 | 0.00928 | -0.039 | -2.385
-3 | 0.033 | 0.0092 | -0.041 | 3.584
-2.5 | 0.089 | 0.00927 | -0.042 | 9.565
-2 | 0.145 | 0.00969 | -0.043 | 14.95
-1.5 | 0.201 | 0.00972 | -0.044 | 20.708
-1 | 0.258 | 0.00913 | -0.045 | 28.275
-0.5 | 0.315 | 0.00914 | -0.046 | 34.481
0 | 0.375 | 0.00869 | -0.047 | 43.156
0.5 | 0.433 | 0.00871 | -0.049 | 49.666
1 | 0.49 | 0.00959 | -0.05 | 51.121
1.5 | 0.548 | 0.00901 | -0.051 | 60.764
2 | 0.605 | 0.00925 | -0.052 | 65.411
2.5 | 0.663 | 0.00961 | -0.053 | 68.959
3 | 0.72 | 0.0099 | -0.054 | 72.768
3.5 | 0.778 | 0.00984 | -0.055 | 79.065
4 | 0.836 | 0.00915 | -0.056 | 91.348
4.5 | 0.893 | 0.01046 | -0.057 | 85.412
5 | 0.951 | 0.00955 | -0.058 | 99.563
5.5 | 1.008 | 0.01086 | -0.059 | 92.815
6 | 1.065 | 0.01107 | -0.061 | 96.19
6.5 | 1.122 | 0.01015 | -0.062 | 110.568
7 | 1.178 | 0.01169 | -0.063 | 100.792
7.5 | 1.234 | 0.01185 | -0.064 | 104.126
8 | 1.284 | 0.01128 | -0.065 | 113.907
8.5 | 1.33 | 0.01277 | -0.066 | 104.129
9 | 1.37 | 0.01535 | -0.067 | 89.3
9.5 | 1.406 | 0.01602 | -0.068 | 87.735
10 | 1.434 | 0.01675 | -0.069 | 85.656
10.5 | 1.456 | 0.01748 | -0.07 | 83.31
11 | 1.471 | 0.0183 | -0.071 | 80.39
11.5 | 1.477 | 0.01917 | -0.072 | 77.054
12 | 1.475 | 0.02021 | -0.072 | 72.991
12.5 | 1.436 | 0.02174 | -0.072 | 66.091
13 | 1.408 | 0.02349 | -0.072 | 59.958
13.5 | 1.374 | 0.02538 | -0.073 | 54.133
14 | 1.334 | 0.02741 | -0.073 | 48.647
14.5 | 1.286 | 0.03016 | -0.073 | 42.629
15 | 1.234 | 0.03352 | -0.073 | 36.807
15.5 | 1.178 | 0.0375 | -0.073 | 31.4
16 | 1.119 | 0.04265 | -0.073 | 26.242
16.5 | 1.061 | 0.04722 | -0.073 | 22.464

## 100. Re 8M Mach 0.10 (2)
BIGFOIL.COM POLAR EXPORT
goe309
GOE 309 (MVA H.41) |  |  |  | Cl Max: | 1.7726 | at alpha= | 16.5 | deg
XFOIL ncrit=9 |  |  |  | L/D Max: | 135.144 | at alpha= | 4.5 | deg
Re: | 8000000 |  |  | Cd Min: | 0.19085 | at alpha= | -15.5 | deg
Mach: | 0.1 |  |  | Cl=0 at alpha= | -2.9245 | deg
|  |  |  | @ Cl=0.1, Cd= | 0.0060246
|  |  |  | @ Cl=0.4, Cd= | 0.00595
|  |  |  | @ Cl=0.6, Cd= | 0.0061572
alpha (deg) | Cl | Cd | Cm | Cl/Cd
-16 | -0.389 | 0.16623 | 0.0079 | -2.3401
-15.5 | -0.5705 | 0.19085 | 0.0336 | -2.9893
-15 | -0.5604 | 0.18119 | 0.0299 | -3.0929
-14.5 | -0.5449 | 0.17498 | 0.0268 | -3.1141
-14 | -0.5298 | 0.16881 | 0.0238 | -3.1384
-13.5 | -0.5148 | 0.16247 | 0.0209 | -3.1686
-13 | -0.5013 | 0.15572 | 0.018 | -3.2192
-12.5 | -0.4905 | 0.14809 | 0.015 | -3.3122
-11 | -0.8923 | 0.01774 | -0.0497 | -50.2988
-10.5 | -0.8502 | 0.01446 | -0.0481 | -58.7967
-10 | -0.8006 | 0.01268 | -0.0472 | -63.1388
-9.5 | -0.7479 | 0.01136 | -0.0466 | -65.8363
-9 | -0.6937 | 0.01034 | -0.0461 | -67.089
-8.5 | -0.6384 | 0.00952 | -0.0457 | -67.0588
-8 | -0.5821 | 0.00895 | -0.0454 | -65.0391
-7 | -0.4686 | 0.00798 | -0.0451 | -58.7218
-6.5 | -0.4118 | 0.00748 | -0.045 | -55.0535
-6 | -0.3545 | 0.00713 | -0.045 | -49.7195
-5.5 | -0.2973 | 0.00677 | -0.045 | -43.9143
-5 | -0.2398 | 0.0065 | -0.045 | -36.8923
-4.5 | -0.1823 | 0.00626 | -0.0451 | -29.1214
-3.5 | -0.0666 | 0.00605 | -0.0455 | -11.0083
-3 | -0.0087 | 0.0061 | -0.0458 | -1.4262
-2 | 0.1066 | 0.00602 | -0.0463 | 17.7076
-1.5 | 0.1642 | 0.006 | -0.0465 | 27.3667
-1 | 0.222 | 0.00597 | -0.0469 | 37.1859
-0.5 | 0.28 | 0.00595 | -0.0472 | 47.0588
0 | 0.338 | 0.00596 | -0.0477 | 56.7114
0.5 | 0.396 | 0.00595 | -0.0481 | 66.5546
1 | 0.4539 | 0.00595 | -0.0485 | 76.2857
1.5 | 0.5115 | 0.00598 | -0.0489 | 85.5351
2 | 0.5686 | 0.00603 | -0.0493 | 94.2952
2.5 | 0.6254 | 0.00626 | -0.0497 | 99.9042
3 | 0.681 | 0.00669 | -0.05 | 101.7937
3.5 | 0.737 | 0.00701 | -0.0503 | 105.1355
4 | 0.7928 | 0.00704 | -0.0507 | 112.6136
4.5 | 0.8433 | 0.00624 | -0.0504 | 135.1442
5 | 0.8913 | 0.00745 | -0.0493 | 119.6376
5.5 | 0.9448 | 0.0077 | -0.049 | 122.7013
6 | 0.9973 | 0.008 | -0.0485 | 124.6625
6.5 | 1.0514 | 0.00833 | -0.0485 | 126.2185
7 | 1.1131 | 0.00869 | -0.0503 | 128.0898
7.5 | 1.1677 | 0.00912 | -0.0506 | 128.0373
8 | 1.2205 | 0.00955 | -0.0504 | 127.801
8.5 | 1.2732 | 0.00998 | -0.0504 | 127.5752
9 | 1.3252 | 0.01047 | -0.0502 | 126.5712
9.5 | 1.3761 | 0.01102 | -0.0498 | 124.873
10 | 1.4248 | 0.01177 | -0.0491 | 121.0535
10.5 | 1.4747 | 0.01231 | -0.0487 | 119.7969
11 | 1.5233 | 0.0129 | -0.0481 | 118.0853
11.5 | 1.5702 | 0.01359 | -0.0473 | 115.5408
12 | 1.6149 | 0.01438 | -0.0461 | 112.3018
12.5 | 1.6568 | 0.01527 | -0.0446 | 108.5003
13 | 1.6951 | 0.0163 | -0.0425 | 103.9939
13.5 | 1.7254 | 0.01748 | -0.0391 | 98.7071
14 | 1.7435 | 0.01904 | -0.0341 | 91.5704
14.5 | 1.7594 | 0.02111 | -0.0299 | 83.3444
15 | 1.7675 | 0.02411 | -0.0261 | 73.3098
15.5 | 1.7614 | 0.02897 | -0.023 | 60.8008
16 | 1.7711 | 0.03298 | -0.022 | 53.7022
16.5 | 1.7726 | 0.03806 | -0.0213 | 46.5738
17 | 1.7697 | 0.04386 | -0.0212 | 40.3488
17.5 | 1.7622 | 0.05054 | -0.0217 | 34.8674
18 | 1.7396 | 0.05959 | -0.0232 | 29.1928
18.5 | 1.7304 | 0.06724 | -0.025 | 25.7347
19 | 1.6966 | 0.07868 | -0.0281 | 21.5633
19.5 | 1.6608 | 0.09069 | -0.0317 | 18.3129
20 | 1.6269 | 0.1027 | -0.0358 | 15.8413

## 101. Re 8M Mach 0.25 (1)
BIGFOIL.COM POLAR EXPORT
goe309
GOE 309 (MVA H.41) |  |  |  | Cl Max: | 1.459 | at alpha= | 10.5 | deg
JavaFoil+Calcfoil stall+Eppler ext transition |  |  |  | L/D Max: | 114.713 | at alpha= | 8 | deg
Re: | 8000000 |  |  | Cd Min: | 0.00869 | at alpha= | 0.5 | deg
Mach: | 0.25 |  |  | Cl=0 at alpha= | -3.2982 | deg
|  |  |  | @ Cl=0.1, Cd= | 0.0093007
|  |  |  | @ Cl=0.4, Cd= | 0.0089875
|  |  |  | @ Cl=0.6, Cd= | 0.0094302
alpha (deg) | Cl | Cd | Cm | Cl/Cd
-14.5 | -0.059 | 0.11329 | -0.007 | -0.519
-14 | -0.152 | 0.11746 | -0.008 | -1.295
-13.5 | -0.204 | 0.11172 | -0.008 | -1.824
-13 | -0.247 | 0.10667 | -0.009 | -2.314
-12.5 | -0.285 | 0.10175 | -0.009 | -2.796
-12 | -0.318 | 0.09293 | -0.01 | -3.417
-11.5 | -0.345 | 0.08625 | -0.01 | -4.003
-11 | -0.367 | 0.07919 | -0.011 | -4.638
-10.5 | -0.383 | 0.0733 | -0.012 | -5.226
-10 | -0.392 | 0.068 | -0.012 | -5.769
-9.5 | -0.395 | 0.06273 | -0.013 | -6.292
-9 | -0.39 | 0.05806 | -0.015 | -6.723
-8.5 | -0.379 | 0.05334 | -0.016 | -7.112
-8 | -0.364 | 0.04734 | -0.018 | -7.695
-7.5 | -0.341 | 0.04345 | -0.02 | -7.852
-7 | -0.316 | 0.03743 | -0.022 | -8.429
-6.5 | -0.336 | 0.00959 | -0.033 | -35.038
-6 | -0.289 | 0.01004 | -0.035 | -28.814
-5.5 | -0.239 | 0.00956 | -0.036 | -24.979
-5 | -0.187 | 0.00986 | -0.037 | -18.923
-4.5 | -0.133 | 0.00985 | -0.038 | -13.5
-4 | -0.078 | 0.00986 | -0.039 | -7.947
-3.5 | -0.023 | 0.0093 | -0.041 | -2.439
-3 | 0.034 | 0.00931 | -0.042 | 3.633
-2.5 | 0.091 | 0.00922 | -0.043 | 9.867
-2 | 0.149 | 0.00974 | -0.044 | 15.267
-1.5 | 0.207 | 0.00976 | -0.045 | 21.188
-1 | 0.265 | 0.00914 | -0.046 | 29.006
-0.5 | 0.324 | 0.00915 | -0.048 | 35.393
0 | 0.386 | 0.00908 | -0.049 | 42.471
0.5 | 0.445 | 0.00869 | -0.05 | 51.148
1 | 0.504 | 0.0097 | -0.051 | 51.929
1.5 | 0.563 | 0.00975 | -0.052 | 57.717
2 | 0.622 | 0.00924 | -0.053 | 67.293
2.5 | 0.681 | 0.00964 | -0.054 | 70.621
3 | 0.74 | 0.00988 | -0.056 | 74.896
3.5 | 0.799 | 0.01097 | -0.057 | 72.834
4 | 0.858 | 0.00922 | -0.058 | 93.129
4.5 | 0.917 | 0.01063 | -0.059 | 86.307
5 | 0.976 | 0.00964 | -0.06 | 101.315
5.5 | 1.035 | 0.01102 | -0.061 | 93.894
6 | 1.093 | 0.01129 | -0.062 | 96.869
6.5 | 1.151 | 0.01027 | -0.063 | 112.147
7 | 1.209 | 0.012 | -0.064 | 100.727
7.5 | 1.266 | 0.01122 | -0.065 | 112.795
8 | 1.316 | 0.01147 | -0.066 | 114.713
8.5 | 1.36 | 0.01314 | -0.067 | 103.466
9 | 1.398 | 0.01606 | -0.068 | 87.032
9.5 | 1.428 | 0.01686 | -0.069 | 84.692
10 | 1.448 | 0.01769 | -0.07 | 81.884
10.5 | 1.459 | 0.01863 | -0.071 | 78.294
11 | 1.457 | 0.01968 | -0.072 | 74.044
11.5 | 1.426 | 0.02089 | -0.073 | 68.282
12 | 1.379 | 0.02278 | -0.073 | 60.538
12.5 | 1.327 | 0.02483 | -0.073 | 53.429
13 | 1.26 | 0.02741 | -0.073 | 45.957
13.5 | 1.181 | 0.03064 | -0.073 | 38.547
14 | 1.089 | 0.0349 | -0.073 | 31.218
14.5 | 0.99 | 0.03994 | -0.073 | 24.795
15 | 0.873 | 0.05074 | -0.071 | 17.205
15.5 | 0.767 | 0.0557 | -0.071 | 13.777

## 102. Re 8M Mach 0.25 (2)
BIGFOIL.COM POLAR EXPORT
goe309
GOE 309 (MVA H.41) |  |  |  | Cl Max: | 1.685 | at alpha= | 13.5 | deg
XFOIL ncrit=9 |  |  |  | L/D Max: | 130.661 | at alpha= | 4.5 | deg
Re: | 8000000 |  |  | Cd Min: | 0.25866 | at alpha= | -20 | deg
Mach: | 0.25 |  |  | Cl=0 at alpha= | -2.9164 | deg
|  |  |  | @ Cl=0.1, Cd= | 0.0061233
|  |  |  | @ Cl=0.4, Cd= | 0.0059842
|  |  |  | @ Cl=0.6, Cd= | 0.0061501
alpha (deg) | Cl | Cd | Cm | Cl/Cd
-20 | -0.7307 | 0.25866 | 0.0703 | -2.8249
-19.5 | -0.7117 | 0.25229 | 0.066 | -2.821
-19 | -0.6928 | 0.2457 | 0.0618 | -2.8197
-18.5 | -0.6743 | 0.23824 | 0.0575 | -2.8303
-18 | -0.6552 | 0.23118 | 0.0536 | -2.8342
-17.5 | -0.6367 | 0.22432 | 0.0496 | -2.8384
-17 | -0.6185 | 0.21733 | 0.0457 | -2.8459
-16.5 | -0.6006 | 0.21023 | 0.0419 | -2.8569
-15 | -0.5561 | 0.18589 | 0.0306 | -2.9916
-14.5 | -0.5439 | 0.17701 | 0.027 | -3.0727
-14 | -0.5276 | 0.17068 | 0.0238 | -3.0912
-13.5 | -0.5117 | 0.16437 | 0.0208 | -3.1131
-13 | -0.4963 | 0.15783 | 0.0178 | -3.1445
-12.5 | -0.4827 | 0.15089 | 0.0149 | -3.199
-12 | -0.4747 | 0.14358 | 0.0131 | -3.3062
-11.5 | -0.4679 | 0.13531 | 0.0103 | -3.458
-11 | -0.478 | 0.12191 | 0.0055 | -3.9209
-10.5 | -0.4942 | 0.10838 | -0.0005 | -4.5599
-9.5 | -0.539 | 0.08232 | -0.0169 | -6.5476
-8.5 | -0.6682 | 0.01372 | -0.054 | -48.7026
-8 | -0.6139 | 0.01123 | -0.0525 | -54.6661
-7.5 | -0.5552 | 0.00985 | -0.0514 | -56.3655
-7 | -0.4949 | 0.00893 | -0.0505 | -55.4199
-6.5 | -0.4339 | 0.00834 | -0.0498 | -52.0264
-6 | -0.3736 | 0.0076 | -0.0491 | -49.1579
-5.5 | -0.3128 | 0.00715 | -0.0486 | -43.7483
-5 | -0.2522 | 0.00674 | -0.0482 | -37.4184
-4.5 | -0.1917 | 0.00645 | -0.0479 | -29.7209
-4 | -0.1311 | 0.00625 | -0.0478 | -20.976
-3.5 | -0.0706 | 0.00613 | -0.0477 | -11.5171
-3 | -0.0101 | 0.00615 | -0.0478 | -1.6423
-2.5 | 0.0503 | 0.00624 | -0.048 | 8.0609
-2 | 0.1099 | 0.0061 | -0.048 | 18.0164
-1.5 | 0.1696 | 0.00604 | -0.0482 | 28.0795
-1 | 0.2295 | 0.006 | -0.0484 | 38.25
-0.5 | 0.2895 | 0.00597 | -0.0487 | 48.4925
0 | 0.3495 | 0.00598 | -0.0491 | 58.4448
1 | 0.4693 | 0.00599 | -0.0499 | 78.3472
1.5 | 0.5289 | 0.00604 | -0.0503 | 87.5662
2 | 0.5879 | 0.00609 | -0.0507 | 96.5353
2.5 | 0.6463 | 0.00638 | -0.051 | 101.3009
3 | 0.7037 | 0.00682 | -0.0512 | 103.1818
3.5 | 0.7617 | 0.00713 | -0.0515 | 106.8303
4 | 0.8198 | 0.00715 | -0.0518 | 114.6573
4.5 | 0.8702 | 0.00666 | -0.0512 | 130.6607
5 | 0.9213 | 0.00761 | -0.0501 | 121.0644
5.5 | 0.9768 | 0.00788 | -0.0496 | 123.9594
6 | 1.0313 | 0.00821 | -0.0489 | 125.6151
6.5 | 1.0878 | 0.00856 | -0.0487 | 127.0794
7 | 1.1517 | 0.00898 | -0.0502 | 128.2517
7.5 | 1.2083 | 0.00949 | -0.0501 | 127.3235
8 | 1.2637 | 0.00993 | -0.0496 | 127.2608
8.5 | 1.3183 | 0.01046 | -0.0491 | 126.0325
9 | 1.372 | 0.01106 | -0.0483 | 124.0506
9.5 | 1.4228 | 0.0119 | -0.047 | 119.563
10 | 1.4748 | 0.01256 | -0.0459 | 117.4204
10.5 | 1.5244 | 0.01337 | -0.0444 | 114.0165
11 | 1.5705 | 0.01436 | -0.0424 | 109.3663
11.5 | 1.6123 | 0.01554 | -0.0397 | 103.7516
12 | 1.6469 | 0.01692 | -0.036 | 97.3345
12.5 | 1.665 | 0.01867 | -0.0299 | 89.1805
13 | 1.6802 | 0.02106 | -0.025 | 79.7816
13.5 | 1.685 | 0.02478 | -0.0208 | 67.9984
14 | 1.6684 | 0.03132 | -0.0181 | 53.2695
14.5 | 1.6283 | 0.04124 | -0.0175 | 39.4835
15 | 1.611 | 0.04937 | -0.0181 | 32.6312
15.5 | 1.5874 | 0.05882 | -0.0196 | 26.9874
16 | 1.56 | 0.06933 | -0.0222 | 22.5011
16.5 | 1.5256 | 0.08115 | -0.0255 | 18.7998
17 | 1.4912 | 0.09333 | -0.0293 | 15.9777
17.5 | 1.4588 | 0.10564 | -0.0337 | 13.8092
18 | 1.426 | 0.11846 | -0.0387 | 12.0378
18.5 | 1.4014 | 0.13031 | -0.0437 | 10.7544

## 103. Re 8M Mach 0.50 (1)
BIGFOIL.COM POLAR EXPORT
goe309
GOE 309 (MVA H.41) |  |  |  | Cl Max: | 1.445 | at alpha= | 8.5 | deg
JavaFoil+Calcfoil stall+Eppler ext transition |  |  |  | L/D Max: | 115.278 | at alpha= | 6.5 | deg
Re: | 8000000 |  |  | Cd Min: | 0.00871 | at alpha= | 0.5 | deg
Mach: | 0.5 |  |  | Cl=0 at alpha= | -3.2984 | deg
|  |  |  | @ Cl=0.1, Cd= | 0.0094108
|  |  |  | @ Cl=0.4, Cd= | 0.0091677
|  |  |  | @ Cl=0.6, Cd= | 0.0089823
alpha (deg) | Cl | Cd | Cm | Cl/Cd
-20 | -0.814 | 0.14707 | -0.002 | -5.536
-19.5 | -0.792 | 0.14379 | -0.003 | -5.506
-19 | -0.769 | 0.14349 | -0.004 | -5.359
-18.5 | -0.747 | 0.1444 | -0.004 | -5.174
-18 | -0.725 | 0.13599 | -0.005 | -5.33
-17.5 | -0.702 | 0.12849 | -0.006 | -5.463
-17 | -0.678 | 0.12831 | -0.006 | -5.285
-16.5 | -0.654 | 0.12194 | -0.007 | -5.366
-16 | -0.631 | 0.11391 | -0.008 | -5.543
-15.5 | -0.607 | 0.10945 | -0.008 | -5.548
-15 | -0.583 | 0.10706 | -0.009 | -5.444
-14.5 | -0.558 | 0.10337 | -0.009 | -5.401
-14 | -0.534 | 0.09837 | -0.01 | -5.433
-13.5 | -0.51 | 0.09936 | -0.011 | -5.137
-13 | -0.487 | 0.09078 | -0.011 | -5.36
-12.5 | -0.462 | 0.08755 | -0.012 | -5.282
-12 | -0.438 | 0.08393 | -0.013 | -5.222
-11.5 | -0.414 | 0.08672 | -0.013 | -4.774
-11 | -0.389 | 0.08032 | -0.014 | -4.848
-10.5 | -0.365 | 0.07408 | -0.014 | -4.928
-10 | -0.341 | 0.06777 | -0.015 | -5.026
-9.5 | -0.316 | 0.06298 | -0.016 | -5.018
-9 | -0.291 | 0.05844 | -0.017 | -4.986
-8.5 | -0.267 | 0.05421 | -0.018 | -4.919
-8 | -0.242 | 0.05028 | -0.02 | -4.817
-7.5 | -0.217 | 0.04656 | -0.021 | -4.67
-7 | -0.192 | 0.04354 | -0.022 | -4.417
-6.5 | -0.164 | 0.05684 | -0.018 | -2.89
-6 | -0.224 | 0.04481 | -0.018 | -4.998
-5.5 | -0.196 | 0.04065 | -0.019 | -4.833
-5 | -0.161 | 0.03554 | -0.026 | -4.539
-4.5 | -0.142 | 0.0097 | -0.043 | -14.674
-4 | -0.085 | 0.01012 | -0.044 | -8.401
-3.5 | -0.025 | 0.00956 | -0.045 | -2.598
-3 | 0.037 | 0.00946 | -0.047 | 3.94
-2.5 | 0.101 | 0.00941 | -0.048 | 10.701
-2 | 0.165 | 0.00928 | -0.049 | 17.803
-1.5 | 0.23 | 0.0092 | -0.051 | 25.025
-1 | 0.296 | 0.00917 | -0.052 | 32.236
-0.5 | 0.361 | 0.00919 | -0.053 | 39.337
0 | 0.431 | 0.00915 | -0.054 | 47.073
0.5 | 0.497 | 0.00871 | -0.056 | 57.044
1 | 0.563 | 0.00873 | -0.057 | 64.432
1.5 | 0.629 | 0.00918 | -0.058 | 68.477
2 | 0.694 | 0.00951 | -0.06 | 73.037
2.5 | 0.76 | 0.00994 | -0.061 | 76.48
3 | 0.826 | 0.0103 | -0.062 | 80.202
3.5 | 0.892 | 0.01054 | -0.063 | 84.591
4 | 0.957 | 0.01192 | -0.065 | 80.289
4.5 | 1.022 | 0.00998 | -0.066 | 102.379
5 | 1.087 | 0.01189 | -0.067 | 91.442
5.5 | 1.152 | 0.01219 | -0.068 | 94.461
6 | 1.216 | 0.01073 | -0.07 | 113.28
6.5 | 1.278 | 0.01109 | -0.071 | 115.278
7 | 1.34 | 0.01229 | -0.072 | 109.03
7.5 | 1.4 | 0.0128 | -0.073 | 109.401
8 | 1.442 | 0.01488 | -0.074 | 96.949
8.5 | 1.445 | 0.01938 | -0.074 | 74.552
9 | 1.403 | 0.02144 | -0.075 | 65.429
9.5 | 1.033 | 0.06351 | -0.032 | 16.258
10 | 0.711 | 0.07248 | -0.032 | 9.809
10.5 | 0.738 | 0.07525 | -0.033 | 9.81
11 | 0.882 | 0.03941 | -0.074 | 22.383
11.5 | 0.906 | 0.04415 | -0.074 | 20.52
12 | 0.925 | 0.05168 | -0.073 | 17.889
12.5 | 0.939 | 0.06192 | -0.072 | 15.161
13 | 0.876 | 0.10704 | -0.04 | 8.184
13.5 | 0.985 | 0.07346 | -0.071 | 13.411

## 104. Re 8M Mach 0.50 (2)
BIGFOIL.COM POLAR EXPORT
goe309
GOE 309 (MVA H.41) |  |  |  | Cl Max: | 1.4542 | at alpha= | 8.5 | deg
XFOIL ncrit=9 |  |  |  | L/D Max: | 128.106 | at alpha= | 6 | deg
Re: | 8000000 |  |  | Cd Min: | 0.28193 | at alpha= | -20 | deg
Mach: | 0.5 |  |  | Cl=0 at alpha= | -2.8664 | deg
|  |  |  | @ Cl=0.1, Cd= | 0.0066
|  |  |  | @ Cl=0.4, Cd= | 0.0061005
|  |  |  | @ Cl=0.6, Cd= | 0.0062396
alpha (deg) | Cl | Cd | Cm | Cl/Cd
-20 | -0.7904 | 0.28193 | 0.0812 | -2.8035
-19.5 | -0.767 | 0.27386 | 0.0759 | -2.8007
-19 | -0.7435 | 0.26573 | 0.0708 | -2.798
-18.5 | -0.7197 | 0.25728 | 0.0658 | -2.7973
-18 | -0.6971 | 0.24812 | 0.0606 | -2.8095
-17.5 | -0.6739 | 0.24011 | 0.0558 | -2.8066
-17 | -0.6503 | 0.23169 | 0.0511 | -2.8068
-16.5 | -0.6277 | 0.22361 | 0.0465 | -2.8071
-16 | -0.6055 | 0.21562 | 0.042 | -2.8082
-15.5 | -0.5835 | 0.20754 | 0.0376 | -2.8115
-15 | -0.5619 | 0.19945 | 0.0333 | -2.8172
-14.5 | -0.5429 | 0.19075 | 0.029 | -2.8461
-14 | -0.5238 | 0.18241 | 0.0249 | -2.8716
-13.5 | -0.5053 | 0.17383 | 0.021 | -2.9069
-13 | -0.487 | 0.16591 | 0.0172 | -2.9353
-12.5 | -0.4715 | 0.15973 | 0.0153 | -2.9519
-12 | -0.4544 | 0.15285 | 0.0125 | -2.9728
-11.5 | -0.4376 | 0.14521 | 0.0091 | -3.0136
-11 | -0.4224 | 0.13742 | 0.0058 | -3.0738
-10.5 | -0.4085 | 0.12956 | 0.0025 | -3.153
-9.5 | -0.3857 | 0.11321 | -0.0043 | -3.4069
-9 | -0.3758 | 0.10511 | -0.0078 | -3.5753
-8.5 | -0.3665 | 0.09718 | -0.0116 | -3.7714
-8 | -0.3526 | 0.09042 | -0.0151 | -3.8996
-7.5 | -0.3413 | 0.08327 | -0.0193 | -4.0987
-7 | -0.3354 | 0.07547 | -0.0251 | -4.4441
-6.5 | -0.3234 | 0.06627 | -0.0351 | -4.88
-6 | -0.2995 | 0.05607 | -0.0452 | -5.3415
-5.5 | -0.269 | 0.04437 | -0.0547 | -6.0627
-5 | -0.2291 | 0.03382 | -0.0601 | -6.7741
-4.5 | -0.201 | 0.01873 | -0.0629 | -10.7314
-4 | -0.1666 | 0.00754 | -0.0614 | -22.0955
-3 | -0.0194 | 0.00657 | -0.058 | -2.9528
-2.5 | 0.0532 | 0.0066 | -0.057 | 8.0606
-2 | 0.1247 | 0.0066 | -0.0565 | 18.8939
-1.5 | 0.1941 | 0.0063 | -0.0559 | 30.8095
-1 | 0.2634 | 0.00619 | -0.0556 | 42.5525
-0.5 | 0.3326 | 0.00612 | -0.0556 | 54.3464
0 | 0.4019 | 0.0061 | -0.0557 | 65.8852
0.5 | 0.4709 | 0.00611 | -0.0559 | 77.0704
1 | 0.5396 | 0.00616 | -0.0562 | 87.5974
1.5 | 0.6079 | 0.00625 | -0.0564 | 97.264
2 | 0.6746 | 0.00644 | -0.0565 | 104.7516
2.5 | 0.7398 | 0.00697 | -0.0564 | 106.1406
3 | 0.8065 | 0.00734 | -0.0563 | 109.8774
3.5 | 0.8744 | 0.00758 | -0.0563 | 115.3562
4 | 0.9419 | 0.00768 | -0.0561 | 122.6432
4.5 | 0.9921 | 0.00812 | -0.0537 | 122.1798
5 | 1.0565 | 0.00838 | -0.0524 | 126.074
5.5 | 1.1207 | 0.00877 | -0.0508 | 127.7879
6 | 1.1837 | 0.00924 | -0.0487 | 128.1061
6.5 | 1.2498 | 0.00979 | -0.0471 | 127.6609
7 | 1.3226 | 0.01061 | -0.0467 | 124.656
7.5 | 1.3823 | 0.01156 | -0.0434 | 119.5761
8 | 1.4326 | 0.01306 | -0.0387 | 109.6937
8.5 | 1.4542 | 0.01553 | -0.0302 | 93.6381
9 | 1.4441 | 0.01983 | -0.0212 | 72.824
9.5 | 1.4247 | 0.02707 | -0.0177 | 52.6302
10 | 1.4043 | 0.03535 | -0.0163 | 39.7256
10.5 | 1.381 | 0.04403 | -0.0154 | 31.365
11 | 1.3564 | 0.05308 | -0.0152 | 25.5539
11.5 | 1.3311 | 0.06284 | -0.0161 | 21.1824
12 | 1.3031 | 0.07357 | -0.0183 | 17.7124
12.5 | 1.2727 | 0.08519 | -0.0218 | 14.9395
13 | 1.2417 | 0.09754 | -0.0263 | 12.7302
13.5 | 1.2116 | 0.1104 | -0.0316 | 10.9746

## 105. Re 10M Mach 0.00 (1)
BIGFOIL.COM POLAR EXPORT
goe309
GOE 309 (MVA H.41) |  |  |  | Cl Max: | 1.482 | at alpha= | 12 | deg
JavaFoil+Calcfoil stall+Eppler ext transition |  |  |  | L/D Max: | 115.792 | at alpha= | 8 | deg
Re: | 10000000 |  |  | Cd Min: | 0.00857 | at alpha= | 0.5 | deg
Mach: | 0 |  |  | Cl=0 at alpha= | -3.3 | deg
|  |  |  | @ Cl=0.1, Cd= | 0.0094136
|  |  |  | @ Cl=0.4, Cd= | 0.008586
|  |  |  | @ Cl=0.6, Cd= | 0.0093588
alpha (deg) | Cl | Cd | Cm | Cl/Cd
-16.5 | -0.373 | 0.13591 | -0.005 | -2.746
-16 | -0.387 | 0.12714 | -0.005 | -3.047
-15.5 | -0.401 | 0.12 | -0.006 | -3.343
-15 | -0.414 | 0.11422 | -0.006 | -3.628
-14.5 | -0.427 | 0.10834 | -0.007 | -3.94
-14 | -0.438 | 0.10223 | -0.008 | -4.287
-13.5 | -0.448 | 0.09678 | -0.008 | -4.632
-13 | -0.456 | 0.09157 | -0.009 | -4.985
-12.5 | -0.463 | 0.08564 | -0.01 | -5.401
-12 | -0.466 | 0.08023 | -0.01 | -5.809
-11.5 | -0.467 | 0.07526 | -0.011 | -6.201
-11 | -0.464 | 0.07058 | -0.012 | -6.581
-10.5 | -0.458 | 0.0663 | -0.013 | -6.909
-10 | -0.448 | 0.06199 | -0.013 | -7.228
-9.5 | -0.435 | 0.05736 | -0.015 | -7.583
-9 | -0.419 | 0.0525 | -0.016 | -7.98
-8.5 | -0.398 | 0.04764 | -0.018 | -8.36
-8 | -0.383 | 0.03643 | -0.022 | -10.509
-7.5 | -0.414 | 0.00973 | -0.03 | -42.589
-7 | -0.374 | 0.00956 | -0.031 | -39.164
-6.5 | -0.331 | 0.00939 | -0.032 | -35.242
-6 | -0.284 | 0.00954 | -0.034 | -29.722
-5.5 | -0.233 | 0.00973 | -0.035 | -23.998
-5 | -0.182 | 0.00935 | -0.036 | -19.467
-4.5 | -0.13 | 0.00931 | -0.037 | -13.912
-4 | -0.076 | 0.00919 | -0.038 | -8.293
-3.5 | -0.022 | 0.00911 | -0.039 | -2.419
-3 | 0.033 | 0.00912 | -0.04 | 3.599
-2.5 | 0.088 | 0.00951 | -0.042 | 9.278
-2 | 0.144 | 0.00906 | -0.043 | 15.903
-1.5 | 0.2 | 0.009 | -0.044 | 22.278
-1 | 0.257 | 0.00896 | -0.045 | 28.696
-0.5 | 0.314 | 0.00897 | -0.046 | 34.974
0 | 0.373 | 0.0086 | -0.047 | 43.397
0.5 | 0.431 | 0.00857 | -0.048 | 50.225
1 | 0.488 | 0.00954 | -0.049 | 51.122
1.5 | 0.545 | 0.00905 | -0.051 | 60.189
2 | 0.602 | 0.00937 | -0.052 | 64.272
2.5 | 0.66 | 0.00951 | -0.053 | 69.364
3 | 0.717 | 0.0098 | -0.054 | 73.148
3.5 | 0.774 | 0.0097 | -0.055 | 79.844
4 | 0.831 | 0.01112 | -0.056 | 74.766
4.5 | 0.889 | 0.00918 | -0.057 | 96.847
5 | 0.946 | 0.01048 | -0.058 | 90.286
5.5 | 1.003 | 0.01065 | -0.059 | 94.149
6 | 1.06 | 0.00965 | -0.06 | 109.884
6.5 | 1.116 | 0.01111 | -0.061 | 100.475
7 | 1.172 | 0.01136 | -0.062 | 103.201
7.5 | 1.228 | 0.01075 | -0.063 | 114.208
8 | 1.279 | 0.01104 | -0.064 | 115.792
8.5 | 1.324 | 0.01246 | -0.065 | 106.294
9 | 1.365 | 0.0148 | -0.066 | 92.245
9.5 | 1.401 | 0.01542 | -0.067 | 90.844
10 | 1.431 | 0.0161 | -0.068 | 88.87
10.5 | 1.455 | 0.01676 | -0.069 | 86.788
11 | 1.471 | 0.01754 | -0.07 | 83.888
11.5 | 1.48 | 0.01833 | -0.071 | 80.768
12 | 1.482 | 0.01918 | -0.072 | 77.246
12.5 | 1.475 | 0.0202 | -0.073 | 73.023
13 | 1.432 | 0.0219 | -0.072 | 65.41
13.5 | 1.403 | 0.02341 | -0.073 | 59.943
14 | 1.368 | 0.02514 | -0.073 | 54.437
14.5 | 1.327 | 0.0275 | -0.073 | 48.235
15 | 1.28 | 0.03025 | -0.073 | 42.309
15.5 | 1.23 | 0.03364 | -0.073 | 36.564
16 | 1.176 | 0.03831 | -0.073 | 30.711
16.5 | 1.123 | 0.0426 | -0.073 | 26.366
17 | 1.067 | 0.04856 | -0.073 | 21.979

## 106. Re 10M Mach 0.00 (2)
BIGFOIL.COM POLAR EXPORT
goe309
GOE 309 (MVA H.41) |  |  |  | Cl Max: | 1.8562 | at alpha= | 17.5 | deg
XFOIL ncrit=9 |  |  |  | L/D Max: | 133.751 | at alpha= | 8 | deg
Re: | 10000000 |  |  | Cd Min: | 0.07408 | at alpha= | 20 | deg
Mach: | 0 |  |  | Cl=0 at alpha= | -2.9175 | deg
|  |  |  | @ Cl=0.1, Cd= | 0.0059481
|  |  |  | @ Cl=0.4, Cd= | 0.0057752
|  |  |  | @ Cl=0.6, Cd= | 0.0061659
alpha (deg) | Cl | Cd | Cm | Cl/Cd
-13.5 | -1.1266 | 0.02291 | -0.0512 | -49.175
-13 | -1.0905 | 0.01933 | -0.0497 | -56.4149
-12.5 | -1.0464 | 0.0172 | -0.0485 | -60.8372
-12 | -0.9991 | 0.01562 | -0.0476 | -63.9629
-11.5 | -0.9498 | 0.01433 | -0.0468 | -66.2805
-11 | -0.8999 | 0.01327 | -0.046 | -67.8146
-10.5 | -0.8482 | 0.01242 | -0.0455 | -68.2931
-10 | -0.7957 | 0.01144 | -0.045 | -69.5542
-9.5 | -0.7426 | 0.0104 | -0.0446 | -71.4038
-9 | -0.6886 | 0.00954 | -0.0443 | -72.1803
-8.5 | -0.6339 | 0.00881 | -0.0441 | -71.9523
-7 | -0.4655 | 0.00758 | -0.044 | -61.4116
-6.5 | -0.4092 | 0.00713 | -0.044 | -57.3913
-6 | -0.3525 | 0.0068 | -0.0441 | -51.8382
-5.5 | -0.2956 | 0.00651 | -0.0442 | -45.4071
-5 | -0.2387 | 0.00626 | -0.0443 | -38.131
-4.5 | -0.1817 | 0.00604 | -0.0445 | -30.0828
-4 | -0.1243 | 0.0059 | -0.0447 | -21.0678
-3.5 | -0.0669 | 0.00584 | -0.0449 | -11.4555
-3 | -0.0095 | 0.00589 | -0.0452 | -1.6129
-2.5 | 0.0481 | 0.00593 | -0.0456 | 8.1113
-2 | 0.1055 | 0.00595 | -0.0459 | 17.7311
-1.5 | 0.1627 | 0.00587 | -0.0462 | 27.7172
-1 | 0.2203 | 0.00579 | -0.0465 | 38.0484
-0.5 | 0.278 | 0.00577 | -0.0469 | 48.1802
0 | 0.3358 | 0.00576 | -0.0474 | 58.2986
0.5 | 0.3934 | 0.00577 | -0.0478 | 68.1802
1.5 | 0.5082 | 0.00586 | -0.0487 | 86.7235
2 | 0.5647 | 0.00599 | -0.0491 | 94.2738
2.5 | 0.6209 | 0.00627 | -0.0495 | 99.0271
3 | 0.6768 | 0.0066 | -0.0498 | 102.5455
3.5 | 0.733 | 0.00684 | -0.0502 | 107.1637
4 | 0.7887 | 0.00692 | -0.0506 | 113.974
4.5 | 0.8385 | 0.00649 | -0.0505 | 129.1988
5 | 0.8893 | 0.0072 | -0.0499 | 123.5139
5.5 | 0.9435 | 0.00742 | -0.0499 | 127.1563
6 | 0.9966 | 0.00771 | -0.0496 | 129.2607
6.5 | 1.049 | 0.00798 | -0.0493 | 131.4536
7 | 1.1032 | 0.0083 | -0.0495 | 132.9157
7.5 | 1.1626 | 0.00874 | -0.051 | 133.0206
8 | 1.2158 | 0.00909 | -0.0511 | 133.7514
8.5 | 1.2684 | 0.00949 | -0.0511 | 133.6565
9 | 1.3203 | 0.00995 | -0.051 | 132.6935
9.5 | 1.371 | 0.01051 | -0.0508 | 130.4472
10 | 1.4212 | 0.01106 | -0.0505 | 128.4991
10.5 | 1.4712 | 0.01156 | -0.0503 | 127.2664
11 | 1.5203 | 0.0121 | -0.05 | 125.6446
11.5 | 1.568 | 0.0127 | -0.0495 | 123.4646
12 | 1.6137 | 0.01341 | -0.0487 | 120.3356
12.5 | 1.6568 | 0.01425 | -0.0475 | 116.2667
13 | 1.697 | 0.01521 | -0.0458 | 111.5713
13.5 | 1.7331 | 0.0163 | -0.0437 | 106.3252
14 | 1.7579 | 0.01764 | -0.0396 | 99.6542
14.5 | 1.7719 | 0.01941 | -0.0343 | 91.288
15 | 1.7914 | 0.02122 | -0.0309 | 84.4204
15.5 | 1.8116 | 0.02324 | -0.0282 | 77.9518
16 | 1.8302 | 0.02565 | -0.0262 | 71.3528
16.5 | 1.8421 | 0.02896 | -0.0245 | 63.6084
17 | 1.852 | 0.03276 | -0.0235 | 56.5324
17.5 | 1.8562 | 0.03735 | -0.0228 | 49.6975
18 | 1.8533 | 0.04288 | -0.0225 | 43.2206
18.5 | 1.8519 | 0.04859 | -0.0228 | 38.1128
19 | 1.8382 | 0.05608 | -0.0238 | 32.7782
19.5 | 1.8196 | 0.06465 | -0.0255 | 28.1454
20 | 1.7972 | 0.07408 | -0.0278 | 24.2603

## 107. Re 10M Mach 0.10 (1)
BIGFOIL.COM POLAR EXPORT
goe309
GOE 309 (MVA H.41) |  |  |  | Cl Max: | 1.477 | at alpha= | 11.5 | deg
JavaFoil+Calcfoil stall+Eppler ext transition |  |  |  | L/D Max: | 115.053 | at alpha= | 8 | deg
Re: | 10000000 |  |  | Cd Min: | 0.0086 | at alpha= | 0.5 | deg
Mach: | 0.1 |  |  | Cl=0 at alpha= | -3.3 | deg
|  |  |  | @ Cl=0.1, Cd= | 0.0094639
|  |  |  | @ Cl=0.4, Cd= | 0.0087707
|  |  |  | @ Cl=0.6, Cd= | 0.0093328
alpha (deg) | Cl | Cd | Cm | Cl/Cd
-16.5 | -0.335 | 0.14001 | -0.005 | -2.392
-16 | -0.351 | 0.13152 | -0.005 | -2.67
-15.5 | -0.367 | 0.12431 | -0.006 | -2.955
-15 | -0.383 | 0.11866 | -0.006 | -3.228
-14.5 | -0.398 | 0.11168 | -0.007 | -3.565
-14 | -0.412 | 0.1043 | -0.008 | -3.951
-13.5 | -0.425 | 0.09811 | -0.008 | -4.33
-13 | -0.436 | 0.09313 | -0.009 | -4.681
-12.5 | -0.445 | 0.08751 | -0.009 | -5.082
-12 | -0.451 | 0.08203 | -0.01 | -5.499
-11.5 | -0.454 | 0.07659 | -0.011 | -5.931
-11 | -0.454 | 0.07141 | -0.012 | -6.364
-10.5 | -0.45 | 0.06736 | -0.013 | -6.686
-10 | -0.443 | 0.06253 | -0.013 | -7.077
-9.5 | -0.43 | 0.05853 | -0.014 | -7.352
-9 | -0.416 | 0.05334 | -0.016 | -7.794
-8.5 | -0.396 | 0.04824 | -0.018 | -8.218
-8 | -0.389 | 0.03132 | -0.023 | -12.434
-7.5 | -0.414 | 0.00984 | -0.03 | -42.108
-7 | -0.375 | 0.00998 | -0.031 | -37.572
-6.5 | -0.332 | 0.00946 | -0.033 | -35.091
-6 | -0.285 | 0.0095 | -0.034 | -29.941
-5.5 | -0.234 | 0.00979 | -0.035 | -23.921
-5 | -0.183 | 0.00941 | -0.036 | -19.418
-4.5 | -0.13 | 0.00934 | -0.037 | -13.929
-4 | -0.077 | 0.00921 | -0.038 | -8.314
-3.5 | -0.022 | 0.00917 | -0.039 | -2.413
-3 | 0.033 | 0.00908 | -0.041 | 3.631
-2.5 | 0.089 | 0.00957 | -0.042 | 9.265
-2 | 0.145 | 0.00903 | -0.043 | 16.035
-1.5 | 0.201 | 0.00896 | -0.044 | 22.476
-1 | 0.258 | 0.00896 | -0.045 | 28.819
-0.5 | 0.315 | 0.00894 | -0.046 | 35.288
0 | 0.375 | 0.0089 | -0.047 | 42.142
0.5 | 0.433 | 0.0086 | -0.049 | 50.307
1 | 0.49 | 0.00952 | -0.05 | 51.492
1.5 | 0.548 | 0.00905 | -0.051 | 60.55
2 | 0.605 | 0.00936 | -0.052 | 64.662
2.5 | 0.663 | 0.00954 | -0.053 | 69.446
3 | 0.72 | 0.00985 | -0.054 | 73.165
3.5 | 0.778 | 0.00967 | -0.055 | 80.466
4 | 0.836 | 0.01117 | -0.056 | 74.821
4.5 | 0.893 | 0.00919 | -0.057 | 97.193
5 | 0.951 | 0.01051 | -0.058 | 90.482
5.5 | 1.008 | 0.01065 | -0.059 | 94.609
6 | 1.065 | 0.00961 | -0.061 | 110.822
6.5 | 1.122 | 0.01115 | -0.062 | 100.588
7 | 1.178 | 0.01137 | -0.063 | 103.599
7.5 | 1.234 | 0.01079 | -0.064 | 114.393
8 | 1.284 | 0.01116 | -0.065 | 115.053
8.5 | 1.33 | 0.01252 | -0.066 | 106.166
9 | 1.37 | 0.01491 | -0.067 | 91.928
9.5 | 1.406 | 0.01556 | -0.068 | 90.351
10 | 1.434 | 0.01625 | -0.069 | 88.252
10.5 | 1.456 | 0.01696 | -0.07 | 85.876
11 | 1.471 | 0.01773 | -0.071 | 82.954
11.5 | 1.477 | 0.01854 | -0.072 | 79.657
12 | 1.475 | 0.01954 | -0.072 | 75.514
12.5 | 1.465 | 0.02057 | -0.073 | 71.221
13 | 1.414 | 0.02241 | -0.073 | 63.115
13.5 | 1.38 | 0.0241 | -0.073 | 57.231
14 | 1.339 | 0.02602 | -0.073 | 51.472
14.5 | 1.291 | 0.02858 | -0.073 | 45.175
15 | 1.239 | 0.03167 | -0.074 | 39.118
15.5 | 1.183 | 0.03557 | -0.073 | 33.249
16 | 1.123 | 0.04044 | -0.073 | 27.778
16.5 | 1.065 | 0.04471 | -0.073 | 23.826

## 108. Re 10M Mach 0.10 (2)
BIGFOIL.COM POLAR EXPORT
goe309
GOE 309 (MVA H.41) |  |  |  | Cl Max: | 1.8392 | at alpha= | 17 | deg
XFOIL ncrit=9 |  |  |  | L/D Max: | 133.738 | at alpha= | 8 | deg
Re: | 10000000 |  |  | Cd Min: | 0.08538 | at alpha= | 20 | deg
Mach: | 0.1 |  |  | Cl=0 at alpha= | -2.9157 | deg
|  |  |  | @ Cl=0.1, Cd= | 0.0059568
|  |  |  | @ Cl=0.4, Cd= | 0.0057735
|  |  |  | @ Cl=0.6, Cd= | 0.0061578
alpha (deg) | Cl | Cd | Cm | Cl/Cd
-12 | -1.0025 | 0.01839 | -0.0507 | -54.5133
-11.5 | -0.9563 | 0.01615 | -0.0495 | -59.2136
-11 | -0.9076 | 0.01457 | -0.0484 | -62.2924
-10.5 | -0.8563 | 0.01337 | -0.0476 | -64.0464
-10 | -0.803 | 0.01234 | -0.047 | -65.0729
-9.5 | -0.7501 | 0.011 | -0.0463 | -68.1909
-9 | -0.6956 | 0.01001 | -0.0458 | -69.4905
-8.5 | -0.6404 | 0.00913 | -0.0454 | -70.1424
-8 | -0.5842 | 0.00851 | -0.0452 | -68.6486
-7.5 | -0.5272 | 0.00808 | -0.045 | -65.2475
-7 | -0.47 | 0.00771 | -0.0449 | -60.9598
-6.5 | -0.413 | 0.00725 | -0.0448 | -56.9655
-6 | -0.3558 | 0.00686 | -0.0448 | -51.8659
-5.5 | -0.2983 | 0.00658 | -0.0448 | -45.3343
-5 | -0.2409 | 0.00629 | -0.0448 | -38.2989
-4.5 | -0.1833 | 0.00607 | -0.0449 | -30.1977
-4 | -0.1255 | 0.00593 | -0.0451 | -21.1636
-3.5 | -0.0676 | 0.00585 | -0.0453 | -11.5556
-3 | -0.0098 | 0.0059 | -0.0456 | -1.661
-2.5 | 0.0483 | 0.00593 | -0.0459 | 8.145
-2 | 0.1061 | 0.00596 | -0.0462 | 17.802
-1.5 | 0.1637 | 0.00588 | -0.0465 | 27.8401
-1 | 0.2217 | 0.0058 | -0.0468 | 38.2241
-0.5 | 0.2797 | 0.00577 | -0.0472 | 48.4749
0 | 0.3378 | 0.00577 | -0.0476 | 58.5442
0.5 | 0.3959 | 0.00577 | -0.0481 | 68.6135
1.5 | 0.5114 | 0.00587 | -0.0489 | 87.121
2 | 0.5681 | 0.006 | -0.0493 | 94.6833
2.5 | 0.6247 | 0.00628 | -0.0497 | 99.4745
3 | 0.681 | 0.00661 | -0.05 | 103.0257
4 | 0.7935 | 0.00694 | -0.0508 | 114.3372
4.5 | 0.8436 | 0.00653 | -0.0506 | 129.1884
5 | 0.8948 | 0.00723 | -0.05 | 123.7621
5.5 | 0.9493 | 0.00745 | -0.05 | 127.4228
6 | 1.0028 | 0.00775 | -0.0497 | 129.3935
6.5 | 1.0556 | 0.00802 | -0.0494 | 131.6209
7 | 1.1102 | 0.00835 | -0.0495 | 132.9581
7.5 | 1.1701 | 0.00879 | -0.0509 | 133.1172
8 | 1.2237 | 0.00915 | -0.051 | 133.7377
8.5 | 1.2768 | 0.00956 | -0.0509 | 133.5565
9 | 1.329 | 0.01005 | -0.0508 | 132.2388
9.5 | 1.3798 | 0.01065 | -0.0504 | 129.5587
10 | 1.4307 | 0.01117 | -0.0501 | 128.0842
10.5 | 1.4812 | 0.01169 | -0.0498 | 126.7066
11 | 1.5305 | 0.01226 | -0.0493 | 124.8369
11.5 | 1.5781 | 0.01292 | -0.0486 | 122.144
12 | 1.6235 | 0.0137 | -0.0475 | 118.5036
12.5 | 1.666 | 0.01461 | -0.046 | 114.0315
13 | 1.7048 | 0.01567 | -0.0439 | 108.7939
13.5 | 1.7372 | 0.01692 | -0.0409 | 102.6714
14 | 1.7512 | 0.01864 | -0.0351 | 93.9485
14.5 | 1.7676 | 0.02058 | -0.0307 | 85.8892
15 | 1.789 | 0.0225 | -0.0278 | 79.5111
15.5 | 1.8079 | 0.0249 | -0.0255 | 72.6064
16 | 1.8248 | 0.02779 | -0.0238 | 65.6639
16.5 | 1.8337 | 0.03172 | -0.0225 | 57.809
17 | 1.8392 | 0.03623 | -0.0217 | 50.7646
17.5 | 1.8387 | 0.0416 | -0.0213 | 44.1995
18 | 1.8288 | 0.04835 | -0.0215 | 37.8242
18.5 | 1.8224 | 0.05501 | -0.0223 | 33.1285
19 | 1.7991 | 0.06428 | -0.0242 | 27.9885
19.5 | 1.7722 | 0.07443 | -0.0267 | 23.8103
20 | 1.7412 | 0.08538 | -0.0298 | 20.3935

## 109. Re 10M Mach 0.25 (1)
BIGFOIL.COM POLAR EXPORT
goe309
GOE 309 (MVA H.41) |  |  |  | Cl Max: | 1.459 | at alpha= | 10.5 | deg
JavaFoil+Calcfoil stall+Eppler ext transition |  |  |  | L/D Max: | 115.93 | at alpha= | 8 | deg
Re: | 10000000 |  |  | Cd Min: | 0.00852 | at alpha= | 0.5 | deg
Mach: | 0.25 |  |  | Cl=0 at alpha= | -3.2982 | deg
|  |  |  | @ Cl=0.1, Cd= | 0.0095131
|  |  |  | @ Cl=0.4, Cd= | 0.0088022
|  |  |  | @ Cl=0.6, Cd= | 0.0092695
alpha (deg) | Cl | Cd | Cm | Cl/Cd
-14.5 | -0.059 | 0.11238 | -0.007 | -0.523
-14 | -0.152 | 0.11571 | -0.008 | -1.315
-13.5 | -0.204 | 0.11111 | -0.008 | -1.834
-13 | -0.247 | 0.10418 | -0.009 | -2.369
-12.5 | -0.285 | 0.10018 | -0.009 | -2.841
-12 | -0.318 | 0.0931 | -0.01 | -3.411
-11.5 | -0.345 | 0.08559 | -0.01 | -4.035
-11 | -0.367 | 0.07918 | -0.011 | -4.639
-10.5 | -0.383 | 0.07325 | -0.012 | -5.23
-10 | -0.393 | 0.06769 | -0.013 | -5.799
-9.5 | -0.395 | 0.06248 | -0.014 | -6.321
-9 | -0.391 | 0.05804 | -0.015 | -6.729
-8.5 | -0.379 | 0.05293 | -0.016 | -7.17
-8 | -0.364 | 0.04732 | -0.018 | -7.692
-7.5 | -0.344 | 0.04053 | -0.021 | -8.487
-7 | -0.327 | 0.02904 | -0.026 | -11.244
-6.5 | -0.336 | 0.00945 | -0.033 | -35.553
-6 | -0.289 | 0.0096 | -0.035 | -30.142
-5.5 | -0.239 | 0.00981 | -0.036 | -24.341
-5 | -0.187 | 0.00944 | -0.037 | -19.772
-4.5 | -0.133 | 0.00932 | -0.038 | -14.274
-4 | -0.078 | 0.00975 | -0.039 | -8.033
-3.5 | -0.023 | 0.00913 | -0.041 | -2.483
-3 | 0.034 | 0.00911 | -0.042 | 3.713
-2.5 | 0.091 | 0.0096 | -0.043 | 9.477
-2 | 0.149 | 0.00904 | -0.044 | 16.452
-1.5 | 0.207 | 0.00903 | -0.045 | 22.888
-1 | 0.265 | 0.00896 | -0.046 | 29.601
-0.5 | 0.324 | 0.00896 | -0.048 | 36.131
0 | 0.386 | 0.00889 | -0.049 | 43.344
0.5 | 0.445 | 0.00852 | -0.05 | 52.179
1 | 0.504 | 0.00962 | -0.051 | 52.36
1.5 | 0.563 | 0.00905 | -0.052 | 62.153
2 | 0.622 | 0.0094 | -0.053 | 66.152
2.5 | 0.681 | 0.00957 | -0.054 | 71.184
3 | 0.74 | 0.01088 | -0.056 | 68.041
3.5 | 0.799 | 0.0097 | -0.057 | 82.418
4 | 0.858 | 0.0113 | -0.058 | 75.974
4.5 | 0.917 | 0.00926 | -0.059 | 99.082
5 | 0.976 | 0.01068 | -0.06 | 91.393
5.5 | 1.035 | 0.01088 | -0.061 | 95.106
6 | 1.093 | 0.00975 | -0.062 | 112.129
6.5 | 1.151 | 0.01138 | -0.063 | 101.204
7 | 1.209 | 0.0117 | -0.064 | 103.333
7.5 | 1.266 | 0.0111 | -0.065 | 114.065
8 | 1.316 | 0.01135 | -0.066 | 115.93
8.5 | 1.36 | 0.01284 | -0.068 | 105.884
9 | 1.398 | 0.01559 | -0.068 | 89.622
9.5 | 1.428 | 0.01636 | -0.069 | 87.24
10 | 1.448 | 0.01717 | -0.07 | 84.363
10.5 | 1.459 | 0.01805 | -0.072 | 80.806
11 | 1.457 | 0.01901 | -0.072 | 76.647
11.5 | 1.442 | 0.02001 | -0.073 | 72.076
12 | 1.384 | 0.0218 | -0.073 | 63.522
12.5 | 1.332 | 0.02365 | -0.073 | 56.326
13 | 1.266 | 0.02602 | -0.073 | 48.641
13.5 | 1.186 | 0.02907 | -0.073 | 40.802
14 | 1.095 | 0.033 | -0.073 | 33.172
14.5 | 0.993 | 0.0383 | -0.073 | 25.941
15 | 0.88 | 0.0466 | -0.072 | 18.891
15.5 | 0.773 | 0.05168 | -0.072 | 14.95

## 110. Re 10M Mach 0.25 (2)
BIGFOIL.COM POLAR EXPORT
goe309
GOE 309 (MVA H.41) |  |  |  | Cl Max: | 1.6981 | at alpha= | 14 | deg
XFOIL ncrit=9 |  |  |  | L/D Max: | 133.458 | at alpha= | 7.5 | deg
Re: | 10000000 |  |  | Cd Min: | 0.25607 | at alpha= | -20 | deg
Mach: | 0.25 |  |  | Cl=0 at alpha= | -2.9066 | deg
|  |  |  | @ Cl=0.1, Cd= | 0.0060221
|  |  |  | @ Cl=0.4, Cd= | 0.0057984
|  |  |  | @ Cl=0.6, Cd= | 0.0062049
alpha (deg) | Cl | Cd | Cm | Cl/Cd
-20 | -0.7321 | 0.25607 | 0.0703 | -2.859
-19.5 | -0.7131 | 0.25009 | 0.066 | -2.8514
-19 | -0.6942 | 0.24393 | 0.0618 | -2.8459
-18.5 | -0.6752 | 0.23783 | 0.0577 | -2.839
-18 | -0.6565 | 0.23137 | 0.0536 | -2.8374
-17.5 | -0.6374 | 0.22455 | 0.0498 | -2.8386
-17 | -0.6191 | 0.21757 | 0.046 | -2.8455
-16.5 | -0.6013 | 0.21046 | 0.0421 | -2.8571
-16 | -0.5839 | 0.20328 | 0.0384 | -2.8724
-14.5 | -0.5457 | 0.17658 | 0.0271 | -3.0904
-14 | -0.5297 | 0.1702 | 0.024 | -3.1122
-13.5 | -0.5139 | 0.16382 | 0.021 | -3.137
-12 | -0.5027 | 0.13547 | 0.0115 | -3.7108
-11.5 | -0.4949 | 0.12741 | 0.008 | -3.8843
-11 | -0.4851 | 0.12015 | 0.0048 | -4.0375
-10.5 | -0.5195 | 0.10286 | -0.0033 | -5.0506
-10 | -0.545 | 0.08928 | -0.0116 | -6.1044
-9.5 | -0.5507 | 0.08056 | -0.019 | -6.8359
-8.5 | -0.6728 | 0.01271 | -0.0537 | -52.9347
-8 | -0.6171 | 0.01052 | -0.0522 | -58.6597
-7.5 | -0.5577 | 0.00926 | -0.0511 | -60.2268
-7 | -0.4971 | 0.00844 | -0.0502 | -58.8981
-6.5 | -0.4359 | 0.00789 | -0.0495 | -55.2471
-6 | -0.3749 | 0.00736 | -0.0489 | -50.9375
-5.5 | -0.3142 | 0.00687 | -0.0484 | -45.7351
-5 | -0.2533 | 0.00656 | -0.048 | -38.6128
-4.5 | -0.1927 | 0.00626 | -0.0478 | -30.7827
-4 | -0.1322 | 0.00605 | -0.0476 | -21.8512
-3.5 | -0.0717 | 0.00592 | -0.0476 | -12.1115
-3 | -0.0113 | 0.00596 | -0.0476 | -1.896
-2.5 | 0.0492 | 0.00598 | -0.0478 | 8.2274
-2 | 0.1095 | 0.00603 | -0.048 | 18.1592
-1.5 | 0.1692 | 0.00591 | -0.0482 | 28.6294
-1 | 0.2292 | 0.00583 | -0.0484 | 39.3139
-0.5 | 0.2893 | 0.00579 | -0.0487 | 49.9655
0 | 0.3494 | 0.00579 | -0.0491 | 60.3454
0.5 | 0.4094 | 0.0058 | -0.0495 | 70.5862
1 | 0.4692 | 0.00585 | -0.0499 | 80.2051
1.5 | 0.5289 | 0.0059 | -0.0503 | 89.6441
2.5 | 0.6455 | 0.0064 | -0.051 | 100.8594
3 | 0.7037 | 0.00673 | -0.0513 | 104.5617
4 | 0.8206 | 0.00703 | -0.0519 | 116.7283
4.5 | 0.8718 | 0.00677 | -0.0516 | 128.774
5 | 0.9252 | 0.00738 | -0.0509 | 125.3659
5.5 | 0.9816 | 0.00763 | -0.0506 | 128.6501
6.5 | 1.0923 | 0.00824 | -0.0496 | 132.5607
7 | 1.1488 | 0.00862 | -0.0493 | 133.2715
7.5 | 1.2118 | 0.00908 | -0.0506 | 133.4581
8 | 1.2675 | 0.0095 | -0.0502 | 133.4211
8.5 | 1.3227 | 0.01001 | -0.0497 | 132.1379
9 | 1.3765 | 0.01063 | -0.049 | 129.492
9.5 | 1.4297 | 0.01127 | -0.0481 | 126.8589
10 | 1.4827 | 0.01188 | -0.0471 | 124.8064
10.5 | 1.5339 | 0.01261 | -0.0459 | 121.6416
11 | 1.5825 | 0.01347 | -0.0442 | 117.4833
11.5 | 1.6278 | 0.01449 | -0.0419 | 112.3395
12 | 1.6673 | 0.01576 | -0.0389 | 105.7931
12.5 | 1.6906 | 0.01741 | -0.0333 | 97.1051
13 | 1.6936 | 0.02021 | -0.0262 | 83.8001
13.5 | 1.6935 | 0.02409 | -0.0212 | 70.2989
14 | 1.6981 | 0.02854 | -0.0187 | 59.4989
14.5 | 1.6951 | 0.03433 | -0.0175 | 49.3766
15 | 1.6835 | 0.04142 | -0.0171 | 40.6446
15.5 | 1.6639 | 0.04979 | -0.0177 | 33.4184
16 | 1.6372 | 0.0596 | -0.0194 | 27.4698
16.5 | 1.6014 | 0.07115 | -0.0222 | 22.5074
17 | 1.5652 | 0.08323 | -0.0258 | 18.8057
17.5 | 1.5297 | 0.09554 | -0.0297 | 16.0111
18 | 1.493 | 0.10836 | -0.0343 | 13.7781
18.5 | 1.4631 | 0.12072 | -0.0393 | 12.1198
19 | 1.4309 | 0.13374 | -0.045 | 10.6991

## 111. Re 10M Mach 0.50 (1)
BIGFOIL.COM POLAR EXPORT
goe309
GOE 309 (MVA H.41) |  |  |  | Cl Max: | 1.46 | at alpha= | 8.5 | deg
JavaFoil+Calcfoil stall+Eppler ext transition |  |  |  | L/D Max: | 115.643 | at alpha= | 6 | deg
Re: | 10000000 |  |  | Cd Min: | 0.0085 | at alpha= | 0.5 | deg
Mach: | 0.5 |  |  | Cl=0 at alpha= | -3.2984 | deg
|  |  |  | @ Cl=0.1, Cd= | 0.0098202
|  |  |  | @ Cl=0.4, Cd= | 0.0089635
|  |  |  | @ Cl=0.6, Cd= | 0.0095653
alpha (deg) | Cl | Cd | Cm | Cl/Cd
-20 | -0.814 | 0.14503 | -0.002 | -5.616
-19.5 | -0.792 | 0.14157 | -0.003 | -5.594
-19 | -0.769 | 0.14194 | -0.004 | -5.419
-18.5 | -0.747 | 0.14183 | -0.004 | -5.268
-18 | -0.725 | 0.13243 | -0.005 | -5.475
-17.5 | -0.702 | 0.12569 | -0.006 | -5.588
-17 | -0.678 | 0.12484 | -0.006 | -5.434
-16.5 | -0.655 | 0.12051 | -0.007 | -5.433
-16 | -0.632 | 0.11217 | -0.008 | -5.633
-15.5 | -0.608 | 0.10779 | -0.008 | -5.639
-15 | -0.583 | 0.10382 | -0.009 | -5.619
-14.5 | -0.559 | 0.10092 | -0.009 | -5.536
-14 | -0.535 | 0.097 | -0.01 | -5.511
-13.5 | -0.511 | 0.09824 | -0.011 | -5.197
-13 | -0.487 | 0.08923 | -0.011 | -5.455
-12.5 | -0.463 | 0.08586 | -0.012 | -5.388
-12 | -0.438 | 0.08216 | -0.013 | -5.336
-11.5 | -0.414 | 0.08478 | -0.013 | -4.884
-11 | -0.39 | 0.07922 | -0.014 | -4.917
-10.5 | -0.365 | 0.07224 | -0.015 | -5.055
-10 | -0.341 | 0.06697 | -0.015 | -5.089
-9.5 | -0.316 | 0.06261 | -0.016 | -5.05
-9 | -0.292 | 0.05793 | -0.017 | -5.035
-8.5 | -0.267 | 0.05344 | -0.019 | -5.001
-8 | -0.243 | 0.04947 | -0.02 | -4.904
-7.5 | -0.218 | 0.04597 | -0.021 | -4.739
-7 | -0.193 | 0.04311 | -0.023 | -4.469
-6.5 | -0.164 | 0.05798 | -0.018 | -2.834
-6 | -0.224 | 0.04427 | -0.018 | -5.061
-5.5 | -0.198 | 0.03901 | -0.022 | -5.072
-5 | -0.162 | 0.0341 | -0.027 | -4.758
-4.5 | -0.142 | 0.00957 | -0.043 | -14.883
-4 | -0.085 | 0.00946 | -0.044 | -8.988
-3.5 | -0.025 | 0.00937 | -0.045 | -2.651
-3 | 0.037 | 0.0092 | -0.047 | 4.053
-2.5 | 0.101 | 0.00983 | -0.048 | 10.246
-2 | 0.165 | 0.00976 | -0.049 | 16.92
-1.5 | 0.23 | 0.00906 | -0.051 | 25.412
-1 | 0.296 | 0.00902 | -0.052 | 32.779
-0.5 | 0.362 | 0.00898 | -0.053 | 40.251
0 | 0.431 | 0.00895 | -0.054 | 48.14
0.5 | 0.497 | 0.0085 | -0.056 | 58.446
1 | 0.563 | 0.00873 | -0.057 | 64.469
1.5 | 0.629 | 0.01022 | -0.058 | 61.509
2 | 0.694 | 0.00966 | -0.06 | 71.908
2.5 | 0.76 | 0.00987 | -0.061 | 77.045
3 | 0.826 | 0.0101 | -0.062 | 81.763
3.5 | 0.892 | 0.01039 | -0.063 | 85.809
4 | 0.957 | 0.01061 | -0.065 | 90.21
4.5 | 1.022 | 0.01131 | -0.066 | 90.416
5 | 1.087 | 0.01168 | -0.067 | 93.085
5.5 | 1.152 | 0.01028 | -0.068 | 112.045
6 | 1.216 | 0.01051 | -0.07 | 115.643
6.5 | 1.278 | 0.01267 | -0.071 | 100.886
7 | 1.34 | 0.01197 | -0.072 | 111.897
7.5 | 1.4 | 0.01481 | -0.073 | 94.581
8 | 1.442 | 0.0146 | -0.074 | 98.769
8.5 | 1.46 | 0.01549 | -0.075 | 94.257
9 | 1.407 | 0.02061 | -0.075 | 68.279
9.5 | 1.033 | 0.06267 | -0.032 | 16.48
10 | 0.711 | 0.07141 | -0.033 | 9.956
10.5 | 0.738 | 0.07454 | -0.033 | 9.903
11 | 0.887 | 0.03715 | -0.074 | 23.875
11.5 | 0.91 | 0.04217 | -0.074 | 21.58
12 | 0.929 | 0.04915 | -0.074 | 18.895
12.5 | 0.945 | 0.05827 | -0.073 | 16.215
13 | 0.876 | 0.10478 | -0.04 | 8.363
13.5 | 0.989 | 0.07066 | -0.072 | 13.99

## 112. Re 10M Mach 0.50 (2)
BIGFOIL.COM POLAR EXPORT
goe309
GOE 309 (MVA H.41) |  |  |  | Cl Max: | 1.4761 | at alpha= | 8.5 | deg
XFOIL ncrit=9 |  |  |  | L/D Max: | 133.989 | at alpha= | 6 | deg
Re: | 10000000 |  |  | Cd Min: | 0.28148 | at alpha= | -20 | deg
Mach: | 0.5 |  |  | Cl=0 at alpha= | -2.8556 | deg
|  |  |  | @ Cl=0.1, Cd= | 0.0062933
|  |  |  | @ Cl=0.4, Cd= | 0.0058908
|  |  |  | @ Cl=0.6, Cd= | 0.0061501
alpha (deg) | Cl | Cd | Cm | Cl/Cd
-20 | -0.7902 | 0.28148 | 0.0815 | -2.8073
-19.5 | -0.7675 | 0.27246 | 0.0761 | -2.8169
-19 | -0.7444 | 0.26346 | 0.0708 | -2.8255
-18.5 | -0.7213 | 0.25518 | 0.0657 | -2.8266
-18 | -0.698 | 0.24755 | 0.0608 | -2.8196
-17.5 | -0.6747 | 0.24002 | 0.056 | -2.811
-17 | -0.6512 | 0.23187 | 0.0513 | -2.8085
-16.5 | -0.6285 | 0.22384 | 0.0467 | -2.8078
-16 | -0.6063 | 0.21586 | 0.0423 | -2.8088
-15.5 | -0.5852 | 0.20744 | 0.0377 | -2.8211
-15 | -0.5641 | 0.19923 | 0.0334 | -2.8314
-14.5 | -0.5436 | 0.19101 | 0.0292 | -2.8459
-14 | -0.5245 | 0.18263 | 0.0252 | -2.8719
-13.5 | -0.5072 | 0.17346 | 0.0211 | -2.924
-13 | -0.4937 | 0.16616 | 0.019 | -2.9712
-12.5 | -0.4744 | 0.1596 | 0.0158 | -2.9724
-12 | -0.4554 | 0.15256 | 0.0124 | -2.9851
-11.5 | -0.4386 | 0.14506 | 0.009 | -3.0236
-11 | -0.4232 | 0.13732 | 0.0058 | -3.0819
-10.5 | -0.4096 | 0.12941 | 0.0025 | -3.1651
-10 | -0.3973 | 0.1213 | -0.0008 | -3.2754
-9 | -0.3802 | 0.10425 | -0.0081 | -3.647
-8.5 | -0.3666 | 0.09727 | -0.0114 | -3.7689
-8 | -0.3593 | 0.08917 | -0.0157 | -4.0294
-7.5 | -0.3492 | 0.08187 | -0.02 | -4.2653
-7 | -0.3461 | 0.07408 | -0.0265 | -4.672
-6.5 | -0.33 | 0.06446 | -0.0371 | -5.1195
-6 | -0.3067 | 0.05353 | -0.0477 | -5.7295
-5.5 | -0.2761 | 0.04152 | -0.0568 | -6.6498
-5 | -0.2367 | 0.03082 | -0.0613 | -7.6801
-4.5 | -0.216 | 0.01474 | -0.0632 | -14.654
-4 | -0.1686 | 0.00714 | -0.0612 | -23.6134
-3.5 | -0.0944 | 0.0065 | -0.0592 | -14.5231
-3 | -0.021 | 0.00633 | -0.0578 | -3.3175
-2.5 | 0.0517 | 0.0063 | -0.0568 | 8.2063
-2 | 0.1235 | 0.00629 | -0.0563 | 19.6343
-1.5 | 0.1939 | 0.0062 | -0.0559 | 31.2742
-1 | 0.263 | 0.00602 | -0.0556 | 43.6877
-0.5 | 0.3325 | 0.00592 | -0.0555 | 56.1655
0 | 0.4018 | 0.00589 | -0.0557 | 68.2173
0.5 | 0.4708 | 0.00592 | -0.0559 | 79.527
1 | 0.5396 | 0.00599 | -0.0562 | 90.0835
1.5 | 0.6075 | 0.00617 | -0.0564 | 98.4603
2.5 | 0.7397 | 0.00688 | -0.0564 | 107.5145
3 | 0.8076 | 0.00711 | -0.0565 | 113.5865
3.5 | 0.876 | 0.00732 | -0.0565 | 119.6721
4 | 0.9433 | 0.00761 | -0.0563 | 123.9553
4.5 | 0.9998 | 0.00889 | -0.0544 | 112.4634
5 | 1.0619 | 0.00813 | -0.0533 | 130.615
5.5 | 1.1273 | 0.00849 | -0.052 | 132.7797
6 | 1.1925 | 0.0089 | -0.0503 | 133.9888
6.5 | 1.2565 | 0.0094 | -0.0481 | 133.6702
7 | 1.323 | 0.01006 | -0.0462 | 131.5109
7.5 | 1.3918 | 0.01095 | -0.0446 | 127.105
8 | 1.4475 | 0.0122 | -0.0405 | 118.6475
8.5 | 1.4761 | 0.01469 | -0.0329 | 100.4833
9 | 1.4575 | 0.01897 | -0.0219 | 76.8318
9.5 | 1.4382 | 0.02591 | -0.0176 | 55.5075
10 | 1.417 | 0.03414 | -0.0159 | 41.5056
10.5 | 1.3935 | 0.04272 | -0.0147 | 32.6194
11 | 1.3694 | 0.05164 | -0.0142 | 26.5182
11.5 | 1.3437 | 0.06144 | -0.0152 | 21.8701
12 | 1.3148 | 0.07228 | -0.0176 | 18.1904
12.5 | 1.2838 | 0.08394 | -0.0212 | 15.2943
13 | 1.2525 | 0.09627 | -0.0257 | 13.0103
13.5 | 1.2219 | 0.1091 | -0.031 | 11.1998

## 113. Re 12M Mach 0.00 (1)
BIGFOIL.COM POLAR EXPORT
goe309
GOE 309 (MVA H.41) |  |  |  | Cl Max: | 1.482 | at alpha= | 12 | deg
JavaFoil+Calcfoil stall+Eppler ext transition |  |  |  | L/D Max: | 117.573 | at alpha= | 8 | deg
Re: | 12000000 |  |  | Cd Min: | 0.00854 | at alpha= | 0.5 | deg
Mach: | 0 |  |  | Cl=0 at alpha= | -3.3 | deg
|  |  |  | @ Cl=0.1, Cd= | 0.0089443
|  |  |  | @ Cl=0.4, Cd= | 0.0086469
|  |  |  | @ Cl=0.6, Cd= | 0.0093058
alpha (deg) | Cl | Cd | Cm | Cl/Cd
-16.5 | -0.373 | 0.13236 | -0.005 | -2.82
-16 | -0.387 | 0.12743 | -0.005 | -3.04
-15.5 | -0.401 | 0.1192 | -0.006 | -3.366
-15 | -0.414 | 0.1144 | -0.007 | -3.623
-14.5 | -0.427 | 0.10724 | -0.007 | -3.981
-14 | -0.438 | 0.10129 | -0.008 | -4.328
-13.5 | -0.448 | 0.09621 | -0.008 | -4.66
-13 | -0.457 | 0.0901 | -0.009 | -5.067
-12.5 | -0.463 | 0.08458 | -0.01 | -5.47
-12 | -0.466 | 0.08013 | -0.01 | -5.818
-11.5 | -0.467 | 0.07513 | -0.011 | -6.215
-11 | -0.465 | 0.06961 | -0.012 | -6.674
-10.5 | -0.458 | 0.06574 | -0.013 | -6.97
-10 | -0.448 | 0.06194 | -0.013 | -7.235
-9.5 | -0.436 | 0.05676 | -0.015 | -7.673
-9 | -0.419 | 0.05177 | -0.016 | -8.095
-8.5 | -0.398 | 0.04742 | -0.018 | -8.402
-8 | -0.384 | 0.03518 | -0.022 | -10.929
-7.5 | -0.414 | 0.00959 | -0.03 | -43.223
-7 | -0.375 | 0.00945 | -0.031 | -39.651
-6.5 | -0.331 | 0.00934 | -0.032 | -35.447
-6 | -0.284 | 0.00967 | -0.034 | -29.343
-5.5 | -0.233 | 0.00932 | -0.035 | -25.056
-5 | -0.182 | 0.00961 | -0.036 | -18.936
-4.5 | -0.13 | 0.00917 | -0.037 | -14.129
-4 | -0.076 | 0.00908 | -0.038 | -8.396
-3.5 | -0.022 | 0.00899 | -0.039 | -2.449
-3 | 0.033 | 0.00944 | -0.04 | 3.475
-2.5 | 0.088 | 0.00894 | -0.042 | 9.867
-2 | 0.144 | 0.00896 | -0.043 | 16.087
-1.5 | 0.2 | 0.00887 | -0.044 | 22.587
-1 | 0.257 | 0.0088 | -0.045 | 29.212
-0.5 | 0.314 | 0.00881 | -0.046 | 35.6
0 | 0.373 | 0.00874 | -0.047 | 42.734
0.5 | 0.431 | 0.00854 | -0.048 | 50.419
1 | 0.488 | 0.00892 | -0.049 | 54.702
1.5 | 0.545 | 0.00919 | -0.051 | 59.3
2 | 0.602 | 0.00931 | -0.052 | 64.722
2.5 | 0.66 | 0.0095 | -0.053 | 69.428
3 | 0.717 | 0.00964 | -0.054 | 74.381
3.5 | 0.774 | 0.00981 | -0.055 | 78.905
4 | 0.831 | 0.01 | -0.056 | 83.122
4.5 | 0.889 | 0.01008 | -0.057 | 88.209
5 | 0.946 | 0.01029 | -0.058 | 91.884
5.5 | 1.003 | 0.00938 | -0.059 | 106.891
6 | 1.06 | 0.00957 | -0.06 | 110.76
6.5 | 1.116 | 0.01089 | -0.061 | 102.498
7 | 1.172 | 0.01036 | -0.062 | 113.162
7.5 | 1.228 | 0.01059 | -0.063 | 115.995
8 | 1.279 | 0.01087 | -0.064 | 117.573
8.5 | 1.324 | 0.01226 | -0.065 | 107.985
9 | 1.365 | 0.01464 | -0.066 | 93.266
9.5 | 1.401 | 0.01507 | -0.067 | 92.956
10 | 1.431 | 0.01572 | -0.068 | 91.033
10.5 | 1.455 | 0.01642 | -0.069 | 88.576
11 | 1.471 | 0.01712 | -0.07 | 85.93
11.5 | 1.48 | 0.01789 | -0.071 | 82.733
12 | 1.482 | 0.01871 | -0.072 | 79.192
12.5 | 1.475 | 0.01969 | -0.073 | 74.921
13 | 1.462 | 0.02073 | -0.074 | 70.502
13.5 | 1.408 | 0.02255 | -0.073 | 62.439
14 | 1.373 | 0.02415 | -0.073 | 56.875
14.5 | 1.331 | 0.02633 | -0.074 | 50.549
15 | 1.285 | 0.02894 | -0.074 | 44.39
15.5 | 1.235 | 0.03211 | -0.074 | 38.453
16 | 1.18 | 0.03674 | -0.074 | 32.106
16.5 | 1.127 | 0.04064 | -0.074 | 27.741
17 | 1.071 | 0.04608 | -0.074 | 23.248

## 114. Re 12M Mach 0.00 (2)
BIGFOIL.COM POLAR EXPORT
goe309
GOE 309 (MVA H.41) |  |  |  | Cl Max: | 0.7894 | at alpha= | 4 | deg
XFOIL ncrit=9 |  |  |  | L/D Max: | 116.259 | at alpha= | 4 | deg
Re: | 12000000 |  |  | Cd Min: | 0.00679 | at alpha= | 4 | deg
Mach: | 0 |  |  | Cl=0 at alpha= | -99 | deg
|  |  |  | @ Cl=0.1, Cd= | 0.00562
|  |  |  | @ Cl=0.4, Cd= | 0.0056558
|  |  |  | @ Cl=0.6, Cd= | 0.0061531
alpha (deg) | Cl | Cd | Cm | Cl/Cd
0 | 0.3357 | 0.00562 | -0.0473 | 59.7331
0.5 | 0.3933 | 0.00565 | -0.0478 | 69.6106
1 | 0.4508 | 0.0057 | -0.0483 | 79.0877
1.5 | 0.508 | 0.0058 | -0.0487 | 87.5862
2 | 0.5644 | 0.00595 | -0.0491 | 94.8571
2.5 | 0.6205 | 0.00627 | -0.0494 | 98.9633
3 | 0.6769 | 0.00651 | -0.0499 | 103.9785
3.5 | 0.7333 | 0.00671 | -0.0503 | 109.2846
4 | 0.7894 | 0.00679 | -0.0507 | 116.2592

## 115. Re 12M Mach 0.10 (1)
BIGFOIL.COM POLAR EXPORT
goe309
GOE 309 (MVA H.41) |  |  |  | Cl Max: | 1.477 | at alpha= | 11.5 | deg
JavaFoil+Calcfoil stall+Eppler ext transition |  |  |  | L/D Max: | 117.724 | at alpha= | 8 | deg
Re: | 12000000 |  |  | Cd Min: | 0.00857 | at alpha= | 0.5 | deg
Mach: | 0.1 |  |  | Cl=0 at alpha= | -3.3 | deg
|  |  |  | @ Cl=0.1, Cd= | 0.0089362
|  |  |  | @ Cl=0.4, Cd= | 0.0086895
|  |  |  | @ Cl=0.6, Cd= | 0.0093333
alpha (deg) | Cl | Cd | Cm | Cl/Cd
-16 | -0.351 | 0.12912 | -0.005 | -2.72
-15.5 | -0.367 | 0.12209 | -0.006 | -3.009
-15 | -0.383 | 0.11664 | -0.007 | -3.284
-14.5 | -0.398 | 0.11001 | -0.007 | -3.619
-14 | -0.412 | 0.10392 | -0.008 | -3.967
-13.5 | -0.425 | 0.09719 | -0.008 | -4.372
-13 | -0.436 | 0.09219 | -0.009 | -4.73
-12.5 | -0.445 | 0.08663 | -0.01 | -5.135
-12 | -0.451 | 0.08133 | -0.01 | -5.546
-11.5 | -0.454 | 0.07629 | -0.011 | -5.957
-11 | -0.455 | 0.07044 | -0.012 | -6.453
-10.5 | -0.45 | 0.06643 | -0.013 | -6.781
-10 | -0.443 | 0.06222 | -0.014 | -7.114
-9.5 | -0.431 | 0.05804 | -0.014 | -7.419
-9 | -0.416 | 0.05257 | -0.016 | -7.913
-8.5 | -0.397 | 0.04793 | -0.018 | -8.278
-8 | -0.377 | 0.04087 | -0.02 | -9.217
-7.5 | -0.415 | 0.00966 | -0.03 | -42.934
-7 | -0.375 | 0.00944 | -0.031 | -39.738
-6.5 | -0.332 | 0.00927 | -0.033 | -35.828
-6 | -0.285 | 0.0097 | -0.034 | -29.342
-5.5 | -0.234 | 0.00938 | -0.035 | -24.978
-5 | -0.183 | 0.00968 | -0.036 | -18.888
-4.5 | -0.13 | 0.00927 | -0.037 | -14.035
-4 | -0.077 | 0.00913 | -0.038 | -8.381
-3.5 | -0.022 | 0.00905 | -0.039 | -2.445
-3 | 0.033 | 0.00941 | -0.041 | 3.505
-2.5 | 0.089 | 0.00895 | -0.042 | 9.904
-2 | 0.145 | 0.00888 | -0.043 | 16.308
-1.5 | 0.201 | 0.00884 | -0.044 | 22.782
-1 | 0.258 | 0.00885 | -0.045 | 29.191
-0.5 | 0.315 | 0.00879 | -0.046 | 35.866
0 | 0.375 | 0.00878 | -0.047 | 42.726
0.5 | 0.433 | 0.00857 | -0.049 | 50.503
1 | 0.49 | 0.0089 | -0.05 | 55.073
1.5 | 0.548 | 0.00916 | -0.051 | 59.79
2 | 0.605 | 0.00935 | -0.052 | 64.74
2.5 | 0.663 | 0.00948 | -0.053 | 69.905
3 | 0.72 | 0.00968 | -0.054 | 74.396
3.5 | 0.778 | 0.00981 | -0.055 | 79.33
4 | 0.836 | 0.00998 | -0.056 | 83.726
4.5 | 0.893 | 0.0101 | -0.057 | 88.401
5 | 0.951 | 0.01032 | -0.058 | 92.091
5.5 | 1.008 | 0.0094 | -0.059 | 107.241
6 | 1.065 | 0.00959 | -0.061 | 111.102
6.5 | 1.122 | 0.01093 | -0.062 | 102.627
7 | 1.178 | 0.01038 | -0.063 | 113.444
7.5 | 1.234 | 0.01062 | -0.064 | 116.188
8 | 1.284 | 0.01091 | -0.065 | 117.724
8.5 | 1.33 | 0.01233 | -0.066 | 107.881
9 | 1.37 | 0.01476 | -0.067 | 92.843
9.5 | 1.406 | 0.0152 | -0.068 | 92.449
10 | 1.434 | 0.01587 | -0.069 | 90.41
10.5 | 1.456 | 0.01653 | -0.07 | 88.104
11 | 1.471 | 0.01731 | -0.071 | 84.97
11.5 | 1.477 | 0.0181 | -0.072 | 81.598
12 | 1.475 | 0.01895 | -0.072 | 77.867
12.5 | 1.465 | 0.02004 | -0.073 | 73.104
13 | 1.419 | 0.0217 | -0.073 | 65.405
13.5 | 1.386 | 0.02295 | -0.073 | 60.399
14 | 1.344 | 0.02497 | -0.074 | 53.833
14.5 | 1.296 | 0.0274 | -0.074 | 47.301
15 | 1.243 | 0.03027 | -0.074 | 41.074
15.5 | 1.186 | 0.03391 | -0.074 | 34.979
16 | 1.127 | 0.03858 | -0.074 | 29.215
16.5 | 1.069 | 0.04282 | -0.074 | 24.957

## 116. Re 12M Mach 0.10 (2)
BIGFOIL.COM POLAR EXPORT
goe309
GOE 309 (MVA H.41) |  |  |  | Cl Max: | 1.8866 | at alpha= | 17.5 | deg
XFOIL ncrit=9 |  |  |  | L/D Max: | 138.542 | at alpha= | 8 | deg
Re: | 12000000 |  |  | Cd Min: | 0.07464 | at alpha= | 20 | deg
Mach: | 0.1 |  |  | Cl=0 at alpha= | -2.9095 | deg
|  |  |  | @ Cl=0.1, Cd= | 0.0058267
|  |  |  | @ Cl=0.4, Cd= | 0.0056544
|  |  |  | @ Cl=0.6, Cd= | 0.0061467
alpha (deg) | Cl | Cd | Cm | Cl/Cd
-13 | -1.1027 | 0.02107 | -0.0524 | -52.3351
-12.5 | -1.0626 | 0.01777 | -0.0509 | -59.7974
-12 | -1.0155 | 0.0158 | -0.0497 | -64.2722
-11.5 | -0.9658 | 0.01436 | -0.0486 | -67.2563
-11 | -0.9144 | 0.01331 | -0.0478 | -68.7002
-10 | -0.807 | 0.01142 | -0.0466 | -70.6655
-9.5 | -0.7522 | 0.01059 | -0.0461 | -71.0293
-9 | -0.697 | 0.00979 | -0.0457 | -71.1951
-8.5 | -0.6416 | 0.00892 | -0.0452 | -71.9283
-8 | -0.5856 | 0.00822 | -0.045 | -71.2409
-7.5 | -0.5286 | 0.00779 | -0.0448 | -67.8562
-7 | -0.4713 | 0.00744 | -0.0447 | -63.3468
-6.5 | -0.414 | 0.00708 | -0.0447 | -58.4746
-6 | -0.3568 | 0.00667 | -0.0446 | -53.4933
-5.5 | -0.2991 | 0.00643 | -0.0447 | -46.5163
-5 | -0.2417 | 0.00614 | -0.0447 | -39.3648
-4.5 | -0.1841 | 0.00593 | -0.0448 | -31.0455
-4 | -0.1262 | 0.00581 | -0.045 | -21.7212
-3.5 | -0.0685 | 0.00574 | -0.0452 | -11.9338
-3 | -0.0105 | 0.00576 | -0.0455 | -1.8229
-2 | 0.1055 | 0.00583 | -0.0462 | 18.0961
-1.5 | 0.1635 | 0.00578 | -0.0465 | 28.2872
-1 | 0.2215 | 0.0057 | -0.0468 | 38.8596
-0.5 | 0.2796 | 0.00563 | -0.0472 | 49.6625
0 | 0.3377 | 0.00563 | -0.0476 | 59.9822
0.5 | 0.3958 | 0.00565 | -0.0481 | 70.0531
1 | 0.4536 | 0.00571 | -0.0485 | 79.4396
1.5 | 0.5112 | 0.00581 | -0.0489 | 87.9862
2 | 0.5678 | 0.00597 | -0.0493 | 95.1089
2.5 | 0.6243 | 0.00628 | -0.0497 | 99.4108
3 | 0.6811 | 0.00652 | -0.0501 | 104.4632
3.5 | 0.7378 | 0.00673 | -0.0505 | 109.6285
4 | 0.7943 | 0.00681 | -0.0509 | 116.6373
4.5 | 0.8455 | 0.00779 | -0.0506 | 108.5366
5 | 0.8973 | 0.00707 | -0.0505 | 126.9165
5.5 | 0.9522 | 0.00728 | -0.0506 | 130.7967
6 | 1.0062 | 0.00753 | -0.0504 | 133.6255
6.5 | 1.06 | 0.0078 | -0.0503 | 135.8974
7 | 1.1122 | 0.00812 | -0.0498 | 136.9704
8 | 1.2261 | 0.00885 | -0.0513 | 138.5424
8.5 | 1.2793 | 0.00926 | -0.0513 | 138.1533
9 | 1.3316 | 0.00976 | -0.0512 | 136.4344
10 | 1.435 | 0.01075 | -0.0508 | 133.4884
10.5 | 1.4858 | 0.01125 | -0.0505 | 132.0711
11 | 1.5355 | 0.01181 | -0.0501 | 130.0169
11.5 | 1.5834 | 0.01247 | -0.0494 | 126.9767
12 | 1.6288 | 0.01329 | -0.0483 | 122.5583
12.5 | 1.6715 | 0.01422 | -0.0468 | 117.5457
13 | 1.7096 | 0.01537 | -0.0446 | 111.2297
13.5 | 1.7459 | 0.01644 | -0.0423 | 106.1983
14 | 1.7737 | 0.01753 | -0.0384 | 101.1808
14.5 | 1.796 | 0.01889 | -0.0342 | 95.0768
15 | 1.8192 | 0.02048 | -0.0309 | 88.8281
15.5 | 1.8402 | 0.02244 | -0.028 | 82.0053
16 | 1.8592 | 0.02483 | -0.0257 | 74.8772
16.5 | 1.8721 | 0.02806 | -0.0239 | 66.7177
17 | 1.8827 | 0.03183 | -0.0227 | 59.1486
17.5 | 1.8866 | 0.03647 | -0.0218 | 51.7302
18 | 1.8835 | 0.04205 | -0.0214 | 44.7919
18.5 | 1.8797 | 0.04806 | -0.0216 | 39.1115
19 | 1.8646 | 0.05573 | -0.0225 | 33.4577
19.5 | 1.8436 | 0.06461 | -0.0242 | 28.5343
20 | 1.8168 | 0.07464 | -0.0267 | 24.3408

## 117. Re 12M Mach 0.25 (1)
BIGFOIL.COM POLAR EXPORT
goe309
GOE 309 (MVA H.41) |  |  |  | Cl Max: | 1.459 | at alpha= | 10.5 | deg
JavaFoil+Calcfoil stall+Eppler ext transition |  |  |  | L/D Max: | 118.901 | at alpha= | 8 | deg
Re: | 12000000 |  |  | Cd Min: | 0.00855 | at alpha= | 0.5 | deg
Mach: | 0.25 |  |  | Cl=0 at alpha= | -3.2982 | deg
|  |  |  | @ Cl=0.1, Cd= | 0.0093685
|  |  |  | @ Cl=0.4, Cd= | 0.0087102
|  |  |  | @ Cl=0.6, Cd= | 0.0092578
alpha (deg) | Cl | Cd | Cm | Cl/Cd
-14.5 | -0.059 | 0.11094 | -0.007 | -0.53
-14 | -0.152 | 0.11509 | -0.008 | -1.322
-13.5 | -0.204 | 0.10919 | -0.008 | -1.866
-13 | -0.247 | 0.10485 | -0.009 | -2.354
-12.5 | -0.285 | 0.0989 | -0.009 | -2.878
-12 | -0.318 | 0.09135 | -0.01 | -3.476
-11.5 | -0.345 | 0.08358 | -0.01 | -4.132
-11 | -0.367 | 0.07827 | -0.011 | -4.693
-10.5 | -0.383 | 0.07279 | -0.012 | -5.264
-10 | -0.393 | 0.06724 | -0.013 | -5.84
-9.5 | -0.395 | 0.06192 | -0.014 | -6.379
-9 | -0.391 | 0.05743 | -0.015 | -6.803
-8.5 | -0.38 | 0.05251 | -0.016 | -7.237
-8 | -0.364 | 0.04703 | -0.018 | -7.743
-7.5 | -0.346 | 0.03883 | -0.022 | -8.907
-7 | -0.377 | 0.00958 | -0.032 | -39.351
-6.5 | -0.336 | 0.00941 | -0.033 | -35.701
-6 | -0.289 | 0.00952 | -0.035 | -30.402
-5.5 | -0.239 | 0.00936 | -0.036 | -25.509
-5 | -0.187 | 0.00971 | -0.037 | -19.209
-4.5 | -0.133 | 0.00928 | -0.038 | -14.33
-4 | -0.078 | 0.0092 | -0.039 | -8.519
-3.5 | -0.023 | 0.00905 | -0.041 | -2.506
-3 | 0.034 | 0.00948 | -0.042 | 3.567
-2.5 | 0.091 | 0.00946 | -0.043 | 9.617
-2 | 0.149 | 0.00887 | -0.044 | 16.753
-1.5 | 0.207 | 0.00891 | -0.045 | 23.207
-1 | 0.265 | 0.00886 | -0.046 | 29.941
-0.5 | 0.324 | 0.00883 | -0.048 | 36.666
0 | 0.386 | 0.00876 | -0.049 | 43.988
0.5 | 0.445 | 0.00855 | -0.05 | 52.042
1 | 0.504 | 0.00895 | -0.051 | 56.292
1.5 | 0.563 | 0.00917 | -0.052 | 61.397
2 | 0.622 | 0.00931 | -0.053 | 66.773
2.5 | 0.681 | 0.00955 | -0.054 | 71.28
3 | 0.74 | 0.00969 | -0.056 | 76.349
3.5 | 0.799 | 0.00984 | -0.057 | 81.203
4 | 0.858 | 0.01008 | -0.058 | 85.128
4.5 | 0.917 | 0.0103 | -0.059 | 89.057
5 | 0.976 | 0.01049 | -0.06 | 93.039
5.5 | 1.035 | 0.00948 | -0.061 | 109.221
6 | 1.093 | 0.00967 | -0.062 | 113.027
6.5 | 1.151 | 0.01123 | -0.063 | 102.567
7 | 1.209 | 0.01051 | -0.064 | 115.037
7.5 | 1.266 | 0.01082 | -0.065 | 117.069
8 | 1.316 | 0.01107 | -0.066 | 118.901
8.5 | 1.36 | 0.01268 | -0.068 | 107.228
9 | 1.398 | 0.01542 | -0.069 | 90.629
9.5 | 1.428 | 0.01597 | -0.069 | 89.406
10 | 1.448 | 0.01673 | -0.07 | 86.587
10.5 | 1.459 | 0.01756 | -0.072 | 83.046
11 | 1.457 | 0.01846 | -0.073 | 78.911
11.5 | 1.442 | 0.01952 | -0.073 | 73.864
12 | 1.398 | 0.02087 | -0.074 | 66.987
12.5 | 1.336 | 0.02279 | -0.073 | 58.623
13 | 1.27 | 0.025 | -0.074 | 50.797
13.5 | 1.19 | 0.02779 | -0.074 | 42.844
14 | 1.098 | 0.03174 | -0.074 | 34.595
14.5 | 0.996 | 0.0367 | -0.073 | 27.142
15 | 0.885 | 0.04416 | -0.072 | 20.035
15.5 | 0.776 | 0.04913 | -0.072 | 15.805

## 118. Re 12M Mach 0.25 (2)
BIGFOIL.COM POLAR EXPORT
goe309
GOE 309 (MVA H.41) |  |  |  | Cl Max: | 1.7431 | at alpha= | 14.5 | deg
XFOIL ncrit=9 |  |  |  | L/D Max: | 138.237 | at alpha= | 8 | deg
Re: | 12000000 |  |  | Cd Min: | 0.25591 | at alpha= | -20 | deg
Mach: | 0.25 |  |  | Cl=0 at alpha= | -2.9 | deg
|  |  |  | @ Cl=0.1, Cd= | 0.0058542
|  |  |  | @ Cl=0.4, Cd= | 0.0057519
|  |  |  | @ Cl=0.6, Cd= | 0.0061237
alpha (deg) | Cl | Cd | Cm | Cl/Cd
-20 | -0.7326 | 0.25591 | 0.0704 | -2.8627
-19.5 | -0.7136 | 0.24993 | 0.0661 | -2.8552
-19 | -0.6947 | 0.24379 | 0.0619 | -2.8496
-18.5 | -0.6757 | 0.23772 | 0.0578 | -2.8424
-18 | -0.657 | 0.23135 | 0.0538 | -2.8399
-17.5 | -0.6379 | 0.22472 | 0.05 | -2.8386
-17 | -0.6196 | 0.21776 | 0.0461 | -2.8453
-16.5 | -0.6017 | 0.21064 | 0.0423 | -2.8565
-16 | -0.5862 | 0.20264 | 0.0384 | -2.8928
-15.5 | -0.5706 | 0.19491 | 0.0347 | -2.9275
-15 | -0.5614 | 0.18377 | 0.0307 | -3.0549
-14.5 | -0.5449 | 0.17721 | 0.0274 | -3.0749
-14 | -0.5315 | 0.16976 | 0.0241 | -3.1309
-13 | -0.5318 | 0.14788 | 0.0171 | -3.5962
-12 | -0.5105 | 0.13329 | 0.0107 | -3.83
-11 | -0.5035 | 0.1157 | 0.003 | -4.3518
-10.5 | -0.512 | 0.10463 | -0.0023 | -4.8934
-10 | -0.5477 | 0.0889 | -0.0118 | -6.1609
-9.5 | -0.5547 | 0.08016 | -0.0196 | -6.9199
-9 | -0.7224 | 0.01632 | -0.0553 | -44.2647
-8.5 | -0.6745 | 0.01241 | -0.0536 | -54.3513
-8 | -0.6189 | 0.01015 | -0.0521 | -60.9754
-7.5 | -0.5593 | 0.00893 | -0.0509 | -62.6316
-7 | -0.4986 | 0.00812 | -0.05 | -61.4039
-6.5 | -0.4373 | 0.00758 | -0.0493 | -57.6913
-6 | -0.3759 | 0.00717 | -0.0487 | -52.4268
-5.5 | -0.3152 | 0.00669 | -0.0482 | -47.1151
-5 | -0.2542 | 0.00641 | -0.0479 | -39.6568
-4.5 | -0.1936 | 0.00611 | -0.0476 | -31.6858
-4 | -0.133 | 0.0059 | -0.0475 | -22.5424
-3.5 | -0.0725 | 0.00581 | -0.0474 | -12.4785
-3 | -0.0121 | 0.00581 | -0.0475 | -2.0826
-2.5 | 0.0484 | 0.00582 | -0.0477 | 8.3162
-2 | 0.1087 | 0.00586 | -0.0479 | 18.5495
-1.5 | 0.1689 | 0.00583 | -0.0481 | 28.9708
-1 | 0.229 | 0.00572 | -0.0484 | 40.035
-0.5 | 0.2891 | 0.00565 | -0.0487 | 51.1681
1.5 | 0.5285 | 0.00587 | -0.0503 | 90.0341
2 | 0.587 | 0.00605 | -0.0507 | 97.0248
2.5 | 0.6452 | 0.00638 | -0.051 | 101.1285
3 | 0.704 | 0.00662 | -0.0513 | 106.3444
3.5 | 0.763 | 0.00679 | -0.0517 | 112.3711
4 | 0.8213 | 0.00693 | -0.052 | 118.5137
4.5 | 0.8735 | 0.00804 | -0.0515 | 108.6443
5 | 0.9278 | 0.00721 | -0.0514 | 128.6824
5.5 | 0.9847 | 0.00744 | -0.0512 | 132.3522
6 | 1.0411 | 0.00771 | -0.0509 | 135.0324
6.5 | 1.0972 | 0.00801 | -0.0506 | 136.9788
7 | 1.1514 | 0.00838 | -0.0498 | 137.3986
7.5 | 1.2108 | 0.00876 | -0.0502 | 138.2192
8 | 1.2704 | 0.00919 | -0.0507 | 138.2372
8.5 | 1.3257 | 0.00969 | -0.0502 | 136.8111
9 | 1.3799 | 0.01031 | -0.0495 | 133.8409
9.5 | 1.4346 | 0.01083 | -0.0488 | 132.4654
10 | 1.4882 | 0.01141 | -0.048 | 130.4294
10.5 | 1.5402 | 0.01209 | -0.0468 | 127.3945
11 | 1.5899 | 0.01291 | -0.0453 | 123.1526
11.5 | 1.6358 | 0.01395 | -0.0431 | 117.2616
12 | 1.6747 | 0.01531 | -0.0399 | 109.386
12.5 | 1.693 | 0.01731 | -0.0336 | 97.8047
13 | 1.7127 | 0.0191 | -0.0282 | 89.6702
13.5 | 1.7301 | 0.02149 | -0.0237 | 80.5072
14 | 1.7403 | 0.02492 | -0.0202 | 69.8355
14.5 | 1.7431 | 0.0297 | -0.018 | 58.6902
15 | 1.7372 | 0.03585 | -0.0169 | 48.4575
15.5 | 1.7211 | 0.04348 | -0.0168 | 39.5837
16 | 1.6963 | 0.05257 | -0.0177 | 32.2675
16.5 | 1.6603 | 0.06373 | -0.02 | 26.0521
17 | 1.6241 | 0.07541 | -0.0231 | 21.5369
17.5 | 1.5868 | 0.08763 | -0.0267 | 18.108
18 | 1.5474 | 0.10056 | -0.0311 | 15.3878
18.5 | 1.5149 | 0.11286 | -0.0357 | 13.4228
19 | 1.479 | 0.1261 | -0.0412 | 11.7288
19.5 | 1.4492 | 0.13888 | -0.0471 | 10.4349

## 119. Re 12M Mach 0.50 (1)
BIGFOIL.COM POLAR EXPORT
goe309
GOE 309 (MVA H.41) |  |  |  | Cl Max: | 1.46 | at alpha= | 8.5 | deg
JavaFoil+Calcfoil stall+Eppler ext transition |  |  |  | L/D Max: | 114.181 | at alpha= | 7.5 | deg
Re: | 12000000 |  |  | Cd Min: | 0.00859 | at alpha= | 0.5 | deg
Mach: | 0.5 |  |  | Cl=0 at alpha= | -3.2984 | deg
|  |  |  | @ Cl=0.1, Cd= | 0.0096123
|  |  |  | @ Cl=0.4, Cd= | 0.0088125
|  |  |  | @ Cl=0.6, Cd= | 0.0091008
alpha (deg) | Cl | Cd | Cm | Cl/Cd
-20 | -0.815 | 0.14486 | -0.002 | -5.626
-19.5 | -0.792 | 0.13933 | -0.003 | -5.685
-19 | -0.769 | 0.13945 | -0.004 | -5.517
-18.5 | -0.747 | 0.1415 | -0.004 | -5.282
-18 | -0.725 | 0.13272 | -0.005 | -5.465
-17.5 | -0.703 | 0.12566 | -0.006 | -5.591
-17 | -0.679 | 0.12498 | -0.006 | -5.429
-16.5 | -0.655 | 0.11982 | -0.007 | -5.467
-16 | -0.632 | 0.11055 | -0.008 | -5.719
-15.5 | -0.608 | 0.10592 | -0.008 | -5.742
-15 | -0.584 | 0.10279 | -0.009 | -5.681
-14.5 | -0.559 | 0.09905 | -0.01 | -5.646
-14 | -0.535 | 0.09617 | -0.01 | -5.56
-13.5 | -0.511 | 0.09635 | -0.011 | -5.3
-13 | -0.487 | 0.08841 | -0.011 | -5.506
-12.5 | -0.463 | 0.08496 | -0.012 | -5.446
-12 | -0.438 | 0.08116 | -0.013 | -5.402
-11.5 | -0.414 | 0.08369 | -0.013 | -4.948
-11 | -0.39 | 0.07821 | -0.014 | -4.982
-10.5 | -0.365 | 0.07155 | -0.015 | -5.106
-10 | -0.341 | 0.06583 | -0.016 | -5.178
-9.5 | -0.316 | 0.06106 | -0.016 | -5.182
-9 | -0.292 | 0.05636 | -0.018 | -5.186
-8.5 | -0.268 | 0.05233 | -0.019 | -5.118
-8 | -0.243 | 0.04861 | -0.02 | -4.998
-7.5 | -0.218 | 0.045 | -0.022 | -4.846
-7 | -0.193 | 0.04224 | -0.023 | -4.566
-6.5 | -0.164 | 0.0573 | -0.018 | -2.867
-6 | -0.224 | 0.04337 | -0.019 | -5.167
-5.5 | -0.2 | 0.03643 | -0.025 | -5.485
-5 | -0.167 | 0.02831 | -0.031 | -5.883
-4.5 | -0.142 | 0.00941 | -0.043 | -15.139
-4 | -0.085 | 0.00932 | -0.044 | -9.125
-3.5 | -0.025 | 0.00974 | -0.045 | -2.551
-3 | 0.037 | 0.00913 | -0.047 | 4.085
-2.5 | 0.101 | 0.00962 | -0.048 | 10.471
-2 | 0.165 | 0.00961 | -0.049 | 17.193
-1.5 | 0.23 | 0.00891 | -0.051 | 25.826
-1 | 0.296 | 0.00887 | -0.052 | 33.343
-0.5 | 0.362 | 0.00884 | -0.053 | 40.877
0 | 0.431 | 0.00879 | -0.054 | 49
0.5 | 0.497 | 0.00859 | -0.056 | 57.852
1 | 0.563 | 0.00877 | -0.057 | 64.151
1.5 | 0.629 | 0.00936 | -0.058 | 67.141
2 | 0.694 | 0.00956 | -0.06 | 72.651
2.5 | 0.76 | 0.01095 | -0.061 | 69.395
3 | 0.826 | 0.00996 | -0.062 | 82.932
3.5 | 0.892 | 0.01016 | -0.063 | 87.746
4 | 0.957 | 0.01181 | -0.065 | 81.059
4.5 | 1.022 | 0.01114 | -0.066 | 91.774
5 | 1.087 | 0.00998 | -0.067 | 108.919
5.5 | 1.152 | 0.0118 | -0.068 | 97.581
6 | 1.216 | 0.01215 | -0.07 | 100.055
6.5 | 1.278 | 0.01139 | -0.071 | 112.21
7 | 1.34 | 0.01383 | -0.072 | 96.878
7.5 | 1.4 | 0.01226 | -0.073 | 114.181
8 | 1.442 | 0.01434 | -0.074 | 100.619
8.5 | 1.46 | 0.01527 | -0.075 | 95.602
9 | 1.414 | 0.02006 | -0.075 | 70.489
9.5 | 1.249 | 0.02299 | -0.075 | 54.323
10 | 0.711 | 0.07119 | -0.033 | 9.988
10.5 | 0.861 | 0.03314 | -0.074 | 25.965
11 | 0.89 | 0.03587 | -0.075 | 24.805
11.5 | 0.913 | 0.04065 | -0.075 | 22.459
12 | 0.932 | 0.04719 | -0.074 | 19.748
12.5 | 0.948 | 0.05613 | -0.073 | 16.881
13 | 0.877 | 0.10104 | -0.041 | 8.676
13.5 | 0.993 | 0.0672 | -0.073 | 14.78

## 120. Re 12M Mach 0.50 (2)
BIGFOIL.COM POLAR EXPORT
goe309
GOE 309 (MVA H.41) |  |  |  | Cl Max: | 1.4869 | at alpha= | 8.5 | deg
XFOIL ncrit=9 |  |  |  | L/D Max: | 138.555 | at alpha= | 6 | deg
Re: | 12000000 |  |  | Cd Min: | 0.28149 | at alpha= | -20 | deg
Mach: | 0.5 |  |  | Cl=0 at alpha= | -2.8494 | deg
|  |  |  | @ Cl=0.1, Cd= | 0.00607
|  |  |  | @ Cl=0.4, Cd= | 0.0057507
|  |  |  | @ Cl=0.6, Cd= | 0.0061134
alpha (deg) | Cl | Cd | Cm | Cl/Cd
-20 | -0.7913 | 0.28149 | 0.0815 | -2.8111
-19.5 | -0.768 | 0.27287 | 0.0762 | -2.8145
-19 | -0.7448 | 0.26403 | 0.071 | -2.8209
-18.5 | -0.7219 | 0.25485 | 0.0658 | -2.8326
-18 | -0.6986 | 0.24731 | 0.0609 | -2.8248
-17.5 | -0.6752 | 0.23991 | 0.0561 | -2.8144
-17 | -0.6522 | 0.23207 | 0.0514 | -2.8104
-16.5 | -0.6291 | 0.22398 | 0.0469 | -2.8087
-16 | -0.607 | 0.21599 | 0.0424 | -2.8103
-15.5 | -0.5859 | 0.20763 | 0.0379 | -2.8218
-15 | -0.5646 | 0.19941 | 0.0336 | -2.8314
-14.5 | -0.5443 | 0.19104 | 0.0294 | -2.8491
-14 | -0.5265 | 0.1827 | 0.0257 | -2.8818
-13.5 | -0.513 | 0.17394 | 0.0229 | -2.9493
-12.5 | -0.4756 | 0.15918 | 0.0156 | -2.9878
-12 | -0.4566 | 0.15218 | 0.0123 | -3.0004
-11.5 | -0.4398 | 0.14475 | 0.009 | -3.0383
-11 | -0.4245 | 0.13702 | 0.0057 | -3.0981
-10.5 | -0.4115 | 0.12898 | 0.0025 | -3.1904
-10 | -0.3997 | 0.12077 | -0.0009 | -3.3096
-9.5 | -0.3936 | 0.11152 | -0.0047 | -3.5294
-9 | -0.3834 | 0.10361 | -0.0083 | -3.7004
-8.5 | -0.3698 | 0.09669 | -0.0116 | -3.8246
-8 | -0.3655 | 0.08804 | -0.0163 | -4.1515
-7 | -0.3547 | 0.0723 | -0.0287 | -4.9059
-6.5 | -0.3363 | 0.0627 | -0.0391 | -5.3636
-6 | -0.3121 | 0.05162 | -0.0496 | -6.0461
-5.5 | -0.2784 | 0.04066 | -0.0573 | -6.847
-5 | -0.243 | 0.02855 | -0.0621 | -8.5114
-4.5 | -0.226 | 0.01241 | -0.0634 | -18.2111
-4 | -0.17 | 0.00691 | -0.0611 | -24.602
-3.5 | -0.0955 | 0.00633 | -0.059 | -15.0869
-3 | -0.0219 | 0.00617 | -0.0576 | -3.5494
-2.5 | 0.0508 | 0.00607 | -0.0567 | 8.369
-2 | 0.1226 | 0.00607 | -0.0561 | 20.1977
-1.5 | 0.1934 | 0.00606 | -0.0558 | 31.9142
-1 | 0.2628 | 0.00589 | -0.0556 | 44.618
-0.5 | 0.3323 | 0.00578 | -0.0555 | 57.4913
0 | 0.4016 | 0.00575 | -0.0556 | 69.8435
0.5 | 0.4707 | 0.00578 | -0.0559 | 81.436
1 | 0.5394 | 0.00588 | -0.0562 | 91.7347
1.5 | 0.6069 | 0.00614 | -0.0564 | 98.8436
2 | 0.673 | 0.00655 | -0.0564 | 102.7481
2.5 | 0.74 | 0.00677 | -0.0565 | 109.3058
3 | 0.8083 | 0.00696 | -0.0566 | 116.1351
3.5 | 0.8769 | 0.00716 | -0.0567 | 122.4721
4 | 0.9441 | 0.00753 | -0.0564 | 125.3785
4.5 | 1.0021 | 0.00867 | -0.0547 | 115.5825
5 | 1.0658 | 0.00796 | -0.054 | 133.8945
5.5 | 1.1319 | 0.00826 | -0.0527 | 137.0339
6 | 1.1985 | 0.00865 | -0.0513 | 138.5549
6.5 | 1.2639 | 0.00915 | -0.0494 | 138.1311
7 | 1.3271 | 0.00969 | -0.0467 | 136.9556
7.5 | 1.3985 | 0.01048 | -0.0455 | 133.4447
8 | 1.458 | 0.01158 | -0.0418 | 125.9067
8.5 | 1.4869 | 0.01419 | -0.0341 | 104.7851
9 | 1.4689 | 0.01829 | -0.0226 | 80.3116
9.5 | 1.4476 | 0.02512 | -0.0176 | 57.6274
10 | 1.4268 | 0.03322 | -0.0156 | 42.95
10.5 | 1.4043 | 0.04163 | -0.0142 | 33.7329
11 | 1.3807 | 0.05047 | -0.0137 | 27.3568
11.5 | 1.3545 | 0.06031 | -0.0147 | 22.459
12 | 1.3255 | 0.07113 | -0.0171 | 18.6349
12.5 | 1.294 | 0.08281 | -0.0207 | 15.6261
13 | 1.2622 | 0.09514 | -0.0252 | 13.2668
13.5 | 1.2311 | 0.10796 | -0.0305 | 11.4033

## 121. Re 14M Mach 0.00 (1)
BIGFOIL.COM POLAR EXPORT
goe309
GOE 309 (MVA H.41) |  |  |  | Cl Max: | 1.482 | at alpha= | 12 | deg
JavaFoil+Calcfoil stall+Eppler ext transition |  |  |  | L/D Max: | 118.594 | at alpha= | 8 | deg
Re: | 14000000 |  |  | Cd Min: | 0.00864 | at alpha= | 0.5 | deg
Mach: | 0 |  |  | Cl=0 at alpha= | -3.3 | deg
|  |  |  | @ Cl=0.1, Cd= | 0.0087864
|  |  |  | @ Cl=0.4, Cd= | 0.0087148
|  |  |  | @ Cl=0.6, Cd= | 0.0092186
alpha (deg) | Cl | Cd | Cm | Cl/Cd
-16.5 | -0.373 | 0.13375 | -0.005 | -2.791
-16 | -0.387 | 0.12507 | -0.005 | -3.097
-15.5 | -0.401 | 0.11841 | -0.006 | -3.389
-15 | -0.415 | 0.11363 | -0.007 | -3.649
-14.5 | -0.427 | 0.10691 | -0.007 | -3.995
-14 | -0.439 | 0.1001 | -0.008 | -4.381
-13.5 | -0.448 | 0.09569 | -0.008 | -4.687
-13 | -0.457 | 0.09054 | -0.009 | -5.045
-12.5 | -0.463 | 0.08393 | -0.01 | -5.514
-12 | -0.466 | 0.07957 | -0.01 | -5.861
-11.5 | -0.467 | 0.07462 | -0.011 | -6.259
-11 | -0.465 | 0.06959 | -0.012 | -6.678
-10.5 | -0.458 | 0.06542 | -0.013 | -7.006
-10 | -0.448 | 0.06158 | -0.014 | -7.279
-9.5 | -0.436 | 0.05663 | -0.015 | -7.694
-9 | -0.419 | 0.05191 | -0.016 | -8.077
-8.5 | -0.399 | 0.04725 | -0.018 | -8.436
-8 | -0.39 | 0.03138 | -0.023 | -12.413
-7.5 | -0.414 | 0.00952 | -0.03 | -43.529
-7 | -0.375 | 0.00936 | -0.031 | -40.006
-6.5 | -0.331 | 0.00924 | -0.032 | -35.847
-6 | -0.284 | 0.00927 | -0.034 | -30.612
-5.5 | -0.233 | 0.00922 | -0.035 | -25.316
-5 | -0.182 | 0.00915 | -0.036 | -19.885
-4.5 | -0.13 | 0.0091 | -0.037 | -14.242
-4 | -0.076 | 0.00901 | -0.038 | -8.459
-3.5 | -0.022 | 0.00943 | -0.039 | -2.336
-3 | 0.033 | 0.00936 | -0.04 | 3.508
-2.5 | 0.088 | 0.00878 | -0.042 | 10.054
-2 | 0.144 | 0.00881 | -0.043 | 16.369
-1.5 | 0.2 | 0.00876 | -0.044 | 22.874
-1 | 0.257 | 0.00879 | -0.045 | 29.251
-0.5 | 0.314 | 0.00871 | -0.046 | 36.037
0 | 0.373 | 0.00878 | -0.047 | 42.546
0.5 | 0.431 | 0.00864 | -0.048 | 49.825
1 | 0.488 | 0.009 | -0.049 | 54.171
1.5 | 0.545 | 0.00918 | -0.051 | 59.393
2 | 0.602 | 0.00922 | -0.052 | 65.302
2.5 | 0.66 | 0.01029 | -0.053 | 64.108
3 | 0.717 | 0.00954 | -0.054 | 75.14
3.5 | 0.774 | 0.00969 | -0.055 | 79.902
4 | 0.831 | 0.01084 | -0.056 | 76.677
4.5 | 0.889 | 0.01083 | -0.057 | 82.074
5 | 0.946 | 0.00906 | -0.058 | 104.439
5.5 | 1.003 | 0.00929 | -0.059 | 107.95
6 | 1.06 | 0.0094 | -0.06 | 112.748
6.5 | 1.116 | 0.01088 | -0.061 | 102.564
7 | 1.172 | 0.01033 | -0.062 | 113.476
7.5 | 1.228 | 0.01194 | -0.063 | 102.88
8 | 1.279 | 0.01078 | -0.064 | 118.594
8.5 | 1.324 | 0.01204 | -0.065 | 109.973
9 | 1.365 | 0.01433 | -0.066 | 95.244
9.5 | 1.401 | 0.0149 | -0.067 | 94.001
10 | 1.431 | 0.01539 | -0.068 | 93.006
10.5 | 1.455 | 0.01605 | -0.069 | 90.617
11 | 1.471 | 0.01677 | -0.07 | 87.703
11.5 | 1.48 | 0.01751 | -0.071 | 84.535
12 | 1.482 | 0.01839 | -0.072 | 80.583
12.5 | 1.475 | 0.01925 | -0.073 | 76.659
13 | 1.462 | 0.02035 | -0.074 | 71.814
13.5 | 1.416 | 0.02164 | -0.073 | 65.42
14 | 1.377 | 0.02336 | -0.074 | 58.946
14.5 | 1.335 | 0.0254 | -0.074 | 52.547
15 | 1.288 | 0.02789 | -0.074 | 46.176
15.5 | 1.238 | 0.03089 | -0.074 | 40.091
16 | 1.183 | 0.03522 | -0.074 | 33.599
16.5 | 1.13 | 0.0392 | -0.074 | 28.817
17 | 1.077 | 0.04322 | -0.074 | 24.91

## 122. Re 14M Mach 0.00 (2)
BIGFOIL.COM POLAR EXPORT
goe309
GOE 309 (MVA H.41) |  |  |  | Cl Max: | 1.9409 | at alpha= | 18.5 | deg
XFOIL ncrit=9 |  |  |  | L/D Max: | 142.55 | at alpha= | 8 | deg
Re: | 14000000 |  |  | Cd Min: | 0.05866 | at alpha= | 20 | deg
Mach: | 0 |  |  | Cl=0 at alpha= | -2.9068 | deg
|  |  |  | @ Cl=0.1, Cd= | 0.0056673
|  |  |  | @ Cl=0.4, Cd= | 0.0055683
|  |  |  | @ Cl=0.6, Cd= | 0.0061217
alpha (deg) | Cl | Cd | Cm | Cl/Cd
-14.5 | -1.2451 | 0.02094 | -0.0513 | -59.4604
-14 | -1.2046 | 0.01856 | -0.0498 | -64.903
-13.5 | -1.1595 | 0.01682 | -0.0487 | -68.9358
-13 | -1.112 | 0.01544 | -0.0477 | -72.0207
-12.5 | -1.0628 | 0.01422 | -0.0469 | -74.7398
-12 | -1.0124 | 0.01318 | -0.0461 | -76.8134
-11.5 | -0.9611 | 0.01244 | -0.0455 | -77.2588
-11 | -0.9084 | 0.01171 | -0.0451 | -77.5747
-10.5 | -0.855 | 0.01098 | -0.0447 | -77.8689
-10 | -0.8008 | 0.01033 | -0.0444 | -77.5218
-9.5 | -0.7462 | 0.0097 | -0.0442 | -76.9278
-9 | -0.691 | 0.00915 | -0.044 | -75.5191
-8.5 | -0.6362 | 0.00839 | -0.0438 | -75.8284
-8 | -0.5806 | 0.00782 | -0.0437 | -74.2455
-7.5 | -0.5242 | 0.00746 | -0.0437 | -70.2681
-7 | -0.4676 | 0.00715 | -0.0437 | -65.3986
-6.5 | -0.4108 | 0.00684 | -0.0438 | -60.0585
-6 | -0.3542 | 0.00647 | -0.0438 | -54.745
-5.5 | -0.2971 | 0.00626 | -0.044 | -47.4601
-5 | -0.2402 | 0.006 | -0.0441 | -40.0333
-4.5 | -0.183 | 0.00581 | -0.0443 | -31.4974
-4 | -0.1256 | 0.00569 | -0.0445 | -22.0738
-3.5 | -0.0684 | 0.00566 | -0.0448 | -12.0848
-1.5 | 0.1622 | 0.00567 | -0.0462 | 28.6067
-1 | 0.22 | 0.00559 | -0.0465 | 39.356
-0.5 | 0.2777 | 0.00552 | -0.0469 | 50.308
0.5 | 0.3932 | 0.00556 | -0.0478 | 70.7194
1 | 0.4507 | 0.00563 | -0.0483 | 80.0533
1.5 | 0.5076 | 0.00582 | -0.0487 | 87.2165
2 | 0.5642 | 0.00595 | -0.0491 | 94.8235
2.5 | 0.6205 | 0.00622 | -0.0495 | 99.7588
3 | 0.6771 | 0.00642 | -0.0499 | 105.4673
3.5 | 0.7338 | 0.00657 | -0.0503 | 111.6895
4 | 0.7898 | 0.00681 | -0.0507 | 115.9765
4.5 | 0.8408 | 0.00774 | -0.0504 | 108.6305
5 | 0.8936 | 0.00694 | -0.0507 | 128.7608
5.5 | 0.9482 | 0.0071 | -0.0508 | 133.5493
6 | 1.0025 | 0.00733 | -0.0508 | 136.7667
6.5 | 1.0562 | 0.00758 | -0.0508 | 139.3404
7 | 1.1085 | 0.0079 | -0.0505 | 140.3165
7.5 | 1.1605 | 0.0082 | -0.0502 | 141.5244
8 | 1.2188 | 0.00855 | -0.0515 | 142.5497
8.5 | 1.2728 | 0.00896 | -0.0518 | 142.0536
9 | 1.3249 | 0.00944 | -0.0517 | 140.3496
10 | 1.4284 | 0.01032 | -0.0517 | 138.4109
10.5 | 1.4791 | 0.01079 | -0.0516 | 137.0806
11 | 1.5288 | 0.01131 | -0.0514 | 135.1724
11.5 | 1.5768 | 0.01193 | -0.0509 | 132.171
12 | 1.6222 | 0.01273 | -0.05 | 127.4313
12.5 | 1.6655 | 0.01361 | -0.0488 | 122.3733
13 | 1.7085 | 0.01439 | -0.0476 | 118.7283
13.5 | 1.7494 | 0.01522 | -0.0461 | 114.9409
14 | 1.7873 | 0.01613 | -0.0443 | 110.806
14.5 | 1.8167 | 0.01712 | -0.0409 | 106.1157
15 | 1.8397 | 0.0183 | -0.0369 | 100.5301
15.5 | 1.8629 | 0.01974 | -0.0336 | 94.3718
16 | 1.8842 | 0.02151 | -0.0307 | 87.5965
16.5 | 1.9019 | 0.02379 | -0.0281 | 79.9454
17 | 1.9176 | 0.02653 | -0.0262 | 72.2804
17.5 | 1.9295 | 0.02991 | -0.0248 | 64.5102
18 | 1.937 | 0.03391 | -0.0238 | 57.1218
18.5 | 1.9409 | 0.03851 | -0.0233 | 50.3999
19 | 1.9365 | 0.04416 | -0.023 | 43.8519
19.5 | 1.9262 | 0.05087 | -0.0234 | 37.8651
20 | 1.9106 | 0.05866 | -0.0245 | 32.5707

## 123. Re 14M Mach 0.10 (1)
BIGFOIL.COM POLAR EXPORT
goe309
GOE 309 (MVA H.41) |  |  |  | Cl Max: | 1.477 | at alpha= | 11.5 | deg
JavaFoil+Calcfoil stall+Eppler ext transition |  |  |  | L/D Max: | 118.76 | at alpha= | 8 | deg
Re: | 14000000 |  |  | Cd Min: | 0.00862 | at alpha= | 0.5 | deg
Mach: | 0.1 |  |  | Cl=0 at alpha= | -3.3 | deg
|  |  |  | @ Cl=0.1, Cd= | 0.0088182
|  |  |  | @ Cl=0.4, Cd= | 0.0086883
|  |  |  | @ Cl=0.6, Cd= | 0.0092542
alpha (deg) | Cl | Cd | Cm | Cl/Cd
-16.5 | -0.335 | 0.13701 | -0.005 | -2.445
-16 | -0.351 | 0.1291 | -0.005 | -2.721
-15.5 | -0.367 | 0.12099 | -0.006 | -3.036
-15 | -0.383 | 0.11475 | -0.007 | -3.338
-14.5 | -0.398 | 0.10921 | -0.007 | -3.646
-14 | -0.412 | 0.10322 | -0.008 | -3.994
-13.5 | -0.425 | 0.09639 | -0.008 | -4.41
-13 | -0.436 | 0.09129 | -0.009 | -4.777
-12.5 | -0.445 | 0.08579 | -0.01 | -5.187
-12 | -0.451 | 0.08053 | -0.01 | -5.604
-11.5 | -0.455 | 0.07575 | -0.011 | -6.001
-11 | -0.455 | 0.07077 | -0.012 | -6.425
-10.5 | -0.451 | 0.0661 | -0.013 | -6.816
-10 | -0.443 | 0.06242 | -0.013 | -7.09
-9.5 | -0.431 | 0.0576 | -0.015 | -7.481
-9 | -0.416 | 0.05274 | -0.016 | -7.891
-8.5 | -0.397 | 0.04785 | -0.018 | -8.291
-8 | -0.383 | 0.036 | -0.022 | -10.635
-7.5 | -0.415 | 0.00952 | -0.03 | -43.532
-7 | -0.375 | 0.00934 | -0.031 | -40.169
-6.5 | -0.332 | 0.00919 | -0.033 | -36.106
-6 | -0.285 | 0.00934 | -0.034 | -30.466
-5.5 | -0.234 | 0.00959 | -0.035 | -24.427
-5 | -0.183 | 0.00921 | -0.036 | -19.835
-4.5 | -0.13 | 0.00951 | -0.037 | -13.687
-4 | -0.077 | 0.00902 | -0.038 | -8.482
-3.5 | -0.022 | 0.00935 | -0.039 | -2.366
-3 | 0.033 | 0.00928 | -0.041 | 3.555
-2.5 | 0.089 | 0.00883 | -0.042 | 10.039
-2 | 0.145 | 0.00877 | -0.043 | 16.516
-1.5 | 0.201 | 0.00881 | -0.044 | 22.857
-1 | 0.258 | 0.00875 | -0.045 | 29.516
-0.5 | 0.315 | 0.00875 | -0.046 | 36.035
0 | 0.375 | 0.00874 | -0.047 | 42.909
0.5 | 0.433 | 0.00862 | -0.049 | 50.182
1 | 0.49 | 0.00905 | -0.05 | 54.192
1.5 | 0.548 | 0.00909 | -0.051 | 60.277
2 | 0.605 | 0.00927 | -0.052 | 65.312
2.5 | 0.663 | 0.01024 | -0.053 | 64.75
3 | 0.72 | 0.00958 | -0.054 | 75.238
3.5 | 0.778 | 0.00973 | -0.055 | 79.927
4 | 0.836 | 0.01085 | -0.056 | 77.017
4.5 | 0.893 | 0.01088 | -0.057 | 82.08
5 | 0.951 | 0.00916 | -0.058 | 103.766
5.5 | 1.008 | 0.00931 | -0.059 | 108.287
6 | 1.065 | 0.00942 | -0.061 | 113.065
6.5 | 1.122 | 0.01088 | -0.062 | 103.052
7 | 1.178 | 0.0103 | -0.063 | 114.368
7.5 | 1.234 | 0.01199 | -0.064 | 102.935
8 | 1.284 | 0.01081 | -0.065 | 118.76
8.5 | 1.33 | 0.01209 | -0.066 | 109.96
9 | 1.37 | 0.01444 | -0.067 | 94.878
9.5 | 1.406 | 0.01508 | -0.068 | 93.23
10 | 1.434 | 0.01553 | -0.069 | 92.39
10.5 | 1.456 | 0.0162 | -0.07 | 89.923
11 | 1.471 | 0.01696 | -0.071 | 86.743
11.5 | 1.477 | 0.01774 | -0.072 | 83.292
12 | 1.475 | 0.01872 | -0.072 | 78.828
12.5 | 1.465 | 0.01958 | -0.073 | 74.833
13 | 1.447 | 0.02075 | -0.074 | 69.729
13.5 | 1.389 | 0.02224 | -0.073 | 62.474
14 | 1.347 | 0.02413 | -0.074 | 55.843
14.5 | 1.299 | 0.02641 | -0.074 | 49.195
15 | 1.247 | 0.02916 | -0.074 | 42.753
15.5 | 1.191 | 0.03247 | -0.074 | 36.676
16 | 1.129 | 0.03725 | -0.074 | 30.323
16.5 | 1.072 | 0.04107 | -0.074 | 26.094

## 124. Re 14M Mach 0.10 (2)
BIGFOIL.COM POLAR EXPORT
goe309
GOE 309 (MVA H.41) |  |  |  | Cl Max: | 0.2794 | at alpha= | -0.5 | deg
XFOIL ncrit=9 |  |  |  | L/D Max: | 50.6159 | at alpha= | -0.5 | deg
Re: | 14000000 |  |  | Cd Min: | 0.02149 | at alpha= | -13.5 | deg
Mach: | 0.1 |  |  | Cl=0 at alpha= | -2.9045 | deg
|  |  |  | @ Cl=0.1, Cd= | 0.0056974
|  |  |  | @ Cl=0.4, Cd= | 0.00552
|  |  |  | @ Cl=0.6, Cd= | 0.00552
alpha (deg) | Cl | Cd | Cm | Cl/Cd
-13.5 | -1.1572 | 0.02149 | -0.0531 | -53.8483
-13 | -1.1183 | 0.01809 | -0.0515 | -61.8187
-12.5 | -1.0719 | 0.01603 | -0.0502 | -66.8684
-12 | -1.0225 | 0.01451 | -0.0491 | -70.4686
-11.5 | -0.9714 | 0.01346 | -0.0481 | -72.1694
-11 | -0.9185 | 0.0125 | -0.0474 | -73.48
-10.5 | -0.8646 | 0.01159 | -0.0468 | -74.5988
-10 | -0.8098 | 0.01081 | -0.0463 | -74.9121
-9.5 | -0.7545 | 0.01007 | -0.0458 | -74.9255
-9 | -0.6986 | 0.00944 | -0.0455 | -74.0042
-8.5 | -0.6425 | 0.00879 | -0.0451 | -73.0944
-8 | -0.5866 | 0.00803 | -0.0448 | -73.0511
-7.5 | -0.5297 | 0.00757 | -0.0447 | -69.9736
-6.5 | -0.4148 | 0.00694 | -0.0446 | -59.7695
-6 | -0.3575 | 0.00654 | -0.0445 | -54.6636
-5.5 | -0.2999 | 0.00629 | -0.0446 | -47.6789
-5 | -0.2423 | 0.00604 | -0.0446 | -40.1159
-4.5 | -0.1846 | 0.00585 | -0.0448 | -31.5556
-4 | -0.1268 | 0.00571 | -0.0449 | -22.2067
-3.5 | -0.0691 | 0.00567 | -0.0451 | -12.1869
-3 | -0.0111 | 0.00565 | -0.0454 | -1.9646
-2.5 | 0.047 | 0.00567 | -0.0457 | 8.2892
-2 | 0.105 | 0.0057 | -0.0461 | 18.4211
-1.5 | 0.1632 | 0.00568 | -0.0464 | 28.7324
-1 | 0.2214 | 0.00559 | -0.0468 | 39.6064
-0.5 | 0.2794 | 0.00552 | -0.0472 | 50.6159

## 125. Re 14M Mach 0.25 (1)
BIGFOIL.COM POLAR EXPORT
goe309
GOE 309 (MVA H.41) |  |  |  | Cl Max: | 1.459 | at alpha= | 10.5 | deg
JavaFoil+Calcfoil stall+Eppler ext transition |  |  |  | L/D Max: | 119.906 | at alpha= | 8 | deg
Re: | 14000000 |  |  | Cd Min: | 0.00857 | at alpha= | 0.5 | deg
Mach: | 0.25 |  |  | Cl=0 at alpha= | -3.2982 | deg
|  |  |  | @ Cl=0.1, Cd= | 0.0092569
|  |  |  | @ Cl=0.4, Cd= | 0.0087302
|  |  |  | @ Cl=0.6, Cd= | 0.0092178
alpha (deg) | Cl | Cd | Cm | Cl/Cd
-14.5 | -0.059 | 0.11195 | -0.008 | -0.526
-14 | -0.152 | 0.11309 | -0.008 | -1.345
-13.5 | -0.204 | 0.10715 | -0.008 | -1.902
-13 | -0.247 | 0.10405 | -0.009 | -2.373
-12.5 | -0.285 | 0.09794 | -0.009 | -2.906
-12 | -0.318 | 0.09044 | -0.01 | -3.512
-11.5 | -0.345 | 0.08309 | -0.01 | -4.157
-11 | -0.367 | 0.07739 | -0.011 | -4.747
-10.5 | -0.383 | 0.07242 | -0.012 | -5.294
-10 | -0.393 | 0.06703 | -0.013 | -5.857
-9.5 | -0.395 | 0.06182 | -0.014 | -6.391
-9 | -0.391 | 0.05742 | -0.015 | -6.805
-8.5 | -0.38 | 0.05228 | -0.016 | -7.274
-8 | -0.364 | 0.04682 | -0.018 | -7.779
-7.5 | -0.348 | 0.03688 | -0.022 | -9.444
-7 | -0.377 | 0.00947 | -0.032 | -39.82
-6.5 | -0.336 | 0.00933 | -0.033 | -36.007
-6 | -0.289 | 0.00977 | -0.035 | -29.601
-5.5 | -0.239 | 0.00962 | -0.036 | -24.81
-5 | -0.187 | 0.00922 | -0.037 | -20.241
-4.5 | -0.133 | 0.00949 | -0.038 | -14.018
-4 | -0.078 | 0.00946 | -0.039 | -8.286
-3.5 | -0.023 | 0.00939 | -0.041 | -2.416
-3 | 0.034 | 0.00939 | -0.042 | 3.603
-2.5 | 0.091 | 0.00935 | -0.043 | 9.731
-2 | 0.149 | 0.00875 | -0.044 | 16.988
-1.5 | 0.207 | 0.00875 | -0.045 | 23.636
-1 | 0.265 | 0.00873 | -0.046 | 30.384
-0.5 | 0.324 | 0.00872 | -0.048 | 37.128
0 | 0.386 | 0.00878 | -0.049 | 43.889
0.5 | 0.445 | 0.00857 | -0.05 | 51.915
1 | 0.504 | 0.00897 | -0.051 | 56.141
1.5 | 0.563 | 0.00913 | -0.052 | 61.639
2 | 0.622 | 0.00927 | -0.053 | 67.078
2.5 | 0.681 | 0.00943 | -0.054 | 72.193
3 | 0.74 | 0.00957 | -0.056 | 77.302
3.5 | 0.799 | 0.00976 | -0.057 | 81.858
4 | 0.858 | 0.01097 | -0.058 | 78.203
4.5 | 0.917 | 0.01099 | -0.059 | 83.452
5 | 0.976 | 0.00921 | -0.06 | 105.999
5.5 | 1.035 | 0.00938 | -0.061 | 110.332
6 | 1.093 | 0.01083 | -0.062 | 100.994
6.5 | 1.151 | 0.0111 | -0.063 | 103.769
7 | 1.209 | 0.01048 | -0.064 | 115.326
7.5 | 1.266 | 0.01226 | -0.065 | 103.281
8 | 1.316 | 0.01098 | -0.066 | 119.906
8.5 | 1.36 | 0.01246 | -0.068 | 109.146
9 | 1.398 | 0.01508 | -0.069 | 92.682
9.5 | 1.428 | 0.01581 | -0.07 | 90.281
10 | 1.448 | 0.01639 | -0.071 | 88.357
10.5 | 1.459 | 0.0172 | -0.072 | 84.806
11 | 1.457 | 0.01808 | -0.073 | 80.575
11.5 | 1.442 | 0.01911 | -0.073 | 75.472
12 | 1.413 | 0.02029 | -0.074 | 69.659
12.5 | 1.34 | 0.02212 | -0.074 | 60.599
13 | 1.274 | 0.0242 | -0.074 | 52.628
13.5 | 1.194 | 0.02684 | -0.074 | 44.466
14 | 1.102 | 0.03044 | -0.074 | 36.185
14.5 | 0.999 | 0.03533 | -0.074 | 28.284
15 | 0.889 | 0.04193 | -0.073 | 21.192
15.5 | 0.78 | 0.04669 | -0.073 | 16.706

## 126. Re 14M Mach 0.25 (2)
BIGFOIL.COM POLAR EXPORT
goe309
GOE 309 (MVA H.41) |  |  |  | Cl Max: | 1.7789 | at alpha= | 14.5 | deg
XFOIL ncrit=9 |  |  |  | L/D Max: | 142.237 | at alpha= | 8 | deg
Re: | 14000000 |  |  | Cd Min: | 0.25586 | at alpha= | -20 | deg
Mach: | 0.25 |  |  | Cl=0 at alpha= | -2.8948 | deg
|  |  |  | @ Cl=0.1, Cd= | 0.005662
|  |  |  | @ Cl=0.4, Cd= | 0.0055739
|  |  |  | @ Cl=0.6, Cd= | 0.0061191
alpha (deg) | Cl | Cd | Cm | Cl/Cd
-20 | -0.7329 | 0.25586 | 0.0705 | -2.8645
-19.5 | -0.714 | 0.24987 | 0.0662 | -2.8575
-19 | -0.6951 | 0.24374 | 0.062 | -2.8518
-18.5 | -0.6761 | 0.23767 | 0.0579 | -2.8447
-18 | -0.6574 | 0.23134 | 0.0539 | -2.8417
-17.5 | -0.6383 | 0.22486 | 0.0501 | -2.8387
-17 | -0.62 | 0.21792 | 0.0462 | -2.8451
-16.5 | -0.6021 | 0.21081 | 0.0424 | -2.8561
-16 | -0.5848 | 0.20359 | 0.0387 | -2.8724
-15.5 | -0.5793 | 0.19005 | 0.0341 | -3.0481
-15 | -0.5623 | 0.18359 | 0.0308 | -3.0628
-13.5 | -0.5494 | 0.15335 | 0.0198 | -3.5827
-13 | -0.5379 | 0.14619 | 0.0165 | -3.6795
-12.5 | -0.5259 | 0.13918 | 0.0133 | -3.7786
-12 | -0.5287 | 0.12848 | 0.0088 | -4.115
-11.5 | -0.5209 | 0.12088 | 0.0054 | -4.3092
-11 | -0.5274 | 0.11018 | 0.0004 | -4.7867
-10.5 | -0.5234 | 0.10222 | -0.0037 | -5.1203
-10 | -0.5493 | 0.08869 | -0.012 | -6.1935
-9 | -0.7345 | 0.01353 | -0.0548 | -54.2868
-8.5 | -0.679 | 0.01134 | -0.0533 | -59.8765
-8 | -0.6202 | 0.00993 | -0.0519 | -62.4572
-7.5 | -0.5605 | 0.00871 | -0.0508 | -64.3513
-7 | -0.4997 | 0.00791 | -0.0499 | -63.1732
-6.5 | -0.4384 | 0.00736 | -0.0492 | -59.5652
-6 | -0.3769 | 0.00698 | -0.0486 | -53.9971
-5.5 | -0.3159 | 0.00657 | -0.0481 | -48.0822
-5 | -0.2549 | 0.00628 | -0.0478 | -40.5892
-4.5 | -0.1943 | 0.006 | -0.0475 | -32.3833
-4 | -0.1337 | 0.00579 | -0.0474 | -23.0915
-3.5 | -0.0732 | 0.00574 | -0.0474 | -12.7526
-3 | -0.0127 | 0.00569 | -0.0474 | -2.232
-1 | 0.2288 | 0.00563 | -0.0484 | 40.6394
-0.5 | 0.289 | 0.00553 | -0.0487 | 52.2604
0 | 0.3491 | 0.00554 | -0.0491 | 63.0144
0.5 | 0.4092 | 0.00558 | -0.0495 | 73.3333
1 | 0.4689 | 0.00567 | -0.0499 | 82.6984
1.5 | 0.5281 | 0.00587 | -0.0503 | 89.9659
2 | 0.5867 | 0.00606 | -0.0507 | 96.8152
2.5 | 0.6452 | 0.00632 | -0.051 | 102.0886
3 | 0.7043 | 0.00649 | -0.0514 | 108.5208
3.5 | 0.7635 | 0.00665 | -0.0518 | 114.812
4 | 0.822 | 0.00691 | -0.0521 | 118.958
4.5 | 0.8745 | 0.00789 | -0.0516 | 110.8365
5 | 0.9298 | 0.00711 | -0.0517 | 130.7736
5.5 | 0.9869 | 0.0073 | -0.0516 | 135.1918
6 | 1.0438 | 0.00754 | -0.0515 | 138.435
6.5 | 1.1002 | 0.00783 | -0.0512 | 140.5109
7.5 | 1.2101 | 0.00852 | -0.0499 | 142.0305
8 | 1.2716 | 0.00894 | -0.0508 | 142.2371
8.5 | 1.3281 | 0.00946 | -0.0505 | 140.3911
9 | 1.3832 | 0.00998 | -0.05 | 138.5972
9.5 | 1.4383 | 0.01049 | -0.0494 | 137.1115
10 | 1.4924 | 0.01105 | -0.0486 | 135.0588
10.5 | 1.5448 | 0.01172 | -0.0475 | 131.8089
11 | 1.5947 | 0.01256 | -0.0459 | 126.9666
11.5 | 1.6402 | 0.01365 | -0.0437 | 120.1612
12 | 1.6791 | 0.01506 | -0.0405 | 111.494
12.5 | 1.7148 | 0.01637 | -0.0368 | 104.7526
13 | 1.7376 | 0.01781 | -0.0311 | 97.5632
13.5 | 1.7576 | 0.01977 | -0.0262 | 88.9024
14 | 1.7716 | 0.02258 | -0.022 | 78.4588
14.5 | 1.7789 | 0.02653 | -0.019 | 67.0524
15 | 1.7775 | 0.03192 | -0.0172 | 55.6861
15.5 | 1.7651 | 0.03887 | -0.0164 | 45.4103
16 | 1.7426 | 0.04731 | -0.0167 | 36.8337
16.5 | 1.7083 | 0.0578 | -0.0183 | 29.5554
17 | 1.6723 | 0.0692 | -0.021 | 24.1662
17.5 | 1.635 | 0.08122 | -0.0244 | 20.1305
18 | 1.5947 | 0.09393 | -0.0284 | 16.9775
18.5 | 1.559 | 0.10641 | -0.0328 | 14.6509
19 | 1.5218 | 0.11956 | -0.0381 | 12.7283
19.5 | 1.4883 | 0.13252 | -0.0438 | 11.2308

## 127. Re 14M Mach 0.50 (1)
BIGFOIL.COM POLAR EXPORT
goe309
GOE 309 (MVA H.41) |  |  |  | Cl Max: | 1.46 | at alpha= | 8.5 | deg
JavaFoil+Calcfoil stall+Eppler ext transition |  |  |  | L/D Max: | 116.15 | at alpha= | 7.5 | deg
Re: | 14000000 |  |  | Cd Min: | 0.00866 | at alpha= | 0.5 | deg
Mach: | 0.5 |  |  | Cl=0 at alpha= | -3.2984 | deg
|  |  |  | @ Cl=0.1, Cd= | 0.0094631
|  |  |  | @ Cl=0.4, Cd= | 0.0087996
|  |  |  | @ Cl=0.6, Cd= | 0.0091098
alpha (deg) | Cl | Cd | Cm | Cl/Cd
-20 | -0.816 | 0.14306 | -0.002 | -5.702
-19.5 | -0.793 | 0.13919 | -0.003 | -5.694
-19 | -0.769 | 0.13909 | -0.004 | -5.532
-18.5 | -0.747 | 0.13915 | -0.004 | -5.372
-18 | -0.726 | 0.13188 | -0.005 | -5.502
-17.5 | -0.703 | 0.12424 | -0.006 | -5.657
-17 | -0.679 | 0.1225 | -0.006 | -5.54
-16.5 | -0.655 | 0.11881 | -0.007 | -5.515
-16 | -0.633 | 0.10962 | -0.008 | -5.77
-15.5 | -0.609 | 0.1048 | -0.009 | -5.806
-15 | -0.584 | 0.10138 | -0.009 | -5.763
-14.5 | -0.56 | 0.09779 | -0.01 | -5.723
-14 | -0.535 | 0.09596 | -0.01 | -5.576
-13.5 | -0.511 | 0.09625 | -0.011 | -5.306
-13 | -0.487 | 0.08765 | -0.011 | -5.554
-12.5 | -0.463 | 0.084 | -0.012 | -5.509
-12 | -0.439 | 0.08084 | -0.013 | -5.425
-11.5 | -0.414 | 0.08424 | -0.013 | -4.917
-11 | -0.39 | 0.07717 | -0.014 | -5.051
-10.5 | -0.365 | 0.07136 | -0.015 | -5.121
-10 | -0.341 | 0.06547 | -0.016 | -5.209
-9.5 | -0.317 | 0.06046 | -0.017 | -5.241
-9 | -0.293 | 0.05543 | -0.018 | -5.279
-8.5 | -0.268 | 0.05179 | -0.019 | -5.174
-8 | -0.243 | 0.04793 | -0.02 | -5.074
-7.5 | -0.218 | 0.04461 | -0.022 | -4.893
-7 | -0.193 | 0.04221 | -0.023 | -4.569
-6.5 | -0.164 | 0.05602 | -0.018 | -2.933
-6 | -0.224 | 0.04326 | -0.019 | -5.18
-5.5 | -0.201 | 0.03566 | -0.026 | -5.633
-5 | -0.196 | 0.0094 | -0.041 | -20.802
-4.5 | -0.142 | 0.00973 | -0.043 | -14.634
-4 | -0.085 | 0.00915 | -0.044 | -9.291
-3.5 | -0.025 | 0.00907 | -0.045 | -2.738
-3 | 0.037 | 0.00903 | -0.047 | 4.129
-2.5 | 0.101 | 0.00947 | -0.048 | 10.641
-2 | 0.165 | 0.00945 | -0.049 | 17.485
-1.5 | 0.23 | 0.00882 | -0.051 | 26.106
-1 | 0.296 | 0.00941 | -0.052 | 31.416
-0.5 | 0.362 | 0.00875 | -0.053 | 41.316
0 | 0.431 | 0.00884 | -0.054 | 48.736
0.5 | 0.497 | 0.00866 | -0.056 | 57.366
1 | 0.563 | 0.00888 | -0.057 | 63.404
1.5 | 0.629 | 0.00929 | -0.058 | 67.641
2 | 0.694 | 0.0095 | -0.06 | 73.111
2.5 | 0.76 | 0.00968 | -0.061 | 78.541
3 | 0.826 | 0.00986 | -0.062 | 83.724
3.5 | 0.892 | 0.01013 | -0.063 | 87.978
4 | 0.957 | 0.01163 | -0.065 | 82.308
4.5 | 1.022 | 0.01027 | -0.066 | 99.533
5 | 1.087 | 0.01133 | -0.067 | 95.949
5.5 | 1.152 | 0.01162 | -0.068 | 99.114
6 | 1.216 | 0.01192 | -0.07 | 102.022
6.5 | 1.278 | 0.01128 | -0.071 | 113.342
7 | 1.34 | 0.01168 | -0.072 | 114.693
7.5 | 1.4 | 0.01206 | -0.073 | 116.15
8 | 1.442 | 0.01402 | -0.074 | 102.884
8.5 | 1.46 | 0.01495 | -0.075 | 97.649
9 | 1.421 | 0.01961 | -0.076 | 72.432
9.5 | 1.251 | 0.02271 | -0.075 | 55.078
10 | 0.711 | 0.07054 | -0.033 | 10.08
10.5 | 0.864 | 0.03176 | -0.074 | 27.197
11 | 0.892 | 0.03464 | -0.075 | 25.755
11.5 | 0.915 | 0.0393 | -0.075 | 23.281
12 | 0.935 | 0.04583 | -0.075 | 20.4
12.5 | 0.95 | 0.0547 | -0.073 | 17.371
13 | 0.944 | 0.07324 | -0.069 | 12.893
13.5 | 0.997 | 0.06457 | -0.073 | 15.444

## 128. Re 14M Mach 0.50 (2)
BIGFOIL.COM POLAR EXPORT
goe309
GOE 309 (MVA H.41) |  |  |  | Cl Max: | 1.497 | at alpha= | 8.5 | deg
XFOIL ncrit=9 |  |  |  | L/D Max: | 142.476 | at alpha= | 6 | deg
Re: | 14000000 |  |  | Cd Min: | 0.2817 | at alpha= | -20 | deg
Mach: | 0.5 |  |  | Cl=0 at alpha= | -2.8441 | deg
|  |  |  | @ Cl=0.1, Cd= | 0.005903
|  |  |  | @ Cl=0.4, Cd= | 0.0056409
|  |  |  | @ Cl=0.6, Cd= | 0.006083
alpha (deg) | Cl | Cd | Cm | Cl/Cd
-20 | -0.7916 | 0.2817 | 0.0817 | -2.8101
-19.5 | -0.7683 | 0.27293 | 0.0763 | -2.815
-19 | -0.7451 | 0.26404 | 0.0711 | -2.8219
-18.5 | -0.7224 | 0.2547 | 0.0659 | -2.8363
-18 | -0.6991 | 0.24717 | 0.061 | -2.8284
-17.5 | -0.6757 | 0.23982 | 0.0562 | -2.8175
-17 | -0.6527 | 0.23218 | 0.0516 | -2.8112
-16.5 | -0.6296 | 0.2241 | 0.0471 | -2.8095
-16 | -0.6076 | 0.21606 | 0.0426 | -2.8122
-15.5 | -0.5863 | 0.20775 | 0.038 | -2.8221
-15 | -0.5651 | 0.19948 | 0.0337 | -2.8329
-14.5 | -0.545 | 0.19092 | 0.0295 | -2.8546
-14 | -0.531 | 0.18284 | 0.027 | -2.9042
-12.5 | -0.4768 | 0.1588 | 0.0156 | -3.0025
-12 | -0.4579 | 0.15177 | 0.0122 | -3.0171
-11.5 | -0.4412 | 0.14435 | 0.0089 | -3.0565
-11 | -0.4263 | 0.13654 | 0.0057 | -3.1222
-10.5 | -0.4144 | 0.12822 | 0.0023 | -3.2319
-10 | -0.4039 | 0.11976 | -0.0012 | -3.3726
-9.5 | -0.3979 | 0.11058 | -0.005 | -3.5983
-9 | -0.3862 | 0.1031 | -0.0085 | -3.7459
-8.5 | -0.3725 | 0.0962 | -0.0118 | -3.8721
-8 | -0.3688 | 0.0875 | -0.0166 | -4.2149
-7.5 | -0.3676 | 0.07876 | -0.0223 | -4.6673
-7 | -0.3616 | 0.07071 | -0.0306 | -5.1138
-6.5 | -0.343 | 0.06078 | -0.0412 | -5.6433
-6 | -0.3164 | 0.05015 | -0.0509 | -6.3091
-5.5 | -0.2821 | 0.03925 | -0.0583 | -7.1873
-5 | -0.2478 | 0.02692 | -0.0626 | -9.2051
-4.5 | -0.2322 | 0.01107 | -0.0634 | -20.9756
-4 | -0.1712 | 0.00671 | -0.0609 | -25.5142
-3.5 | -0.0964 | 0.00621 | -0.0589 | -15.5233
-3 | -0.0227 | 0.00603 | -0.0575 | -3.7645
-2.5 | 0.0501 | 0.00591 | -0.0566 | 8.4772
-2 | 0.1219 | 0.0059 | -0.0561 | 20.661
-1.5 | 0.1927 | 0.0059 | -0.0557 | 32.661
-1 | 0.2628 | 0.00582 | -0.0556 | 45.1546
-0.5 | 0.3321 | 0.00568 | -0.0555 | 58.4683
0 | 0.4015 | 0.00564 | -0.0556 | 71.1879
0.5 | 0.4706 | 0.00569 | -0.0559 | 82.7065
1 | 0.539 | 0.00583 | -0.0562 | 92.4528
1.5 | 0.6065 | 0.00611 | -0.0564 | 99.2635
2 | 0.6729 | 0.00649 | -0.0564 | 103.6826
2.5 | 0.7406 | 0.00664 | -0.0565 | 111.5361
3 | 0.8091 | 0.0068 | -0.0567 | 118.9853
3.5 | 0.8778 | 0.00701 | -0.0568 | 125.2211
4 | 0.942 | 0.00772 | -0.0561 | 122.0207
5 | 1.0707 | 0.00831 | -0.0545 | 128.8448
6 | 1.2025 | 0.00844 | -0.052 | 142.4763
6.5 | 1.2685 | 0.00893 | -0.0502 | 142.0493
7 | 1.3334 | 0.00942 | -0.0478 | 141.5499
7.5 | 1.3993 | 0.0101 | -0.0453 | 138.5446
8 | 1.4644 | 0.0112 | -0.0426 | 130.75
8.5 | 1.497 | 0.01371 | -0.0353 | 109.1904
9 | 1.4777 | 0.01778 | -0.0231 | 83.1102
9.5 | 1.4557 | 0.02443 | -0.0176 | 59.5866
10 | 1.4357 | 0.0324 | -0.0154 | 44.3117
10.5 | 1.4141 | 0.04069 | -0.0138 | 34.753
11 | 1.3907 | 0.04947 | -0.0132 | 28.112
11.5 | 1.3643 | 0.05929 | -0.0142 | 23.0106
12 | 1.3346 | 0.07017 | -0.0167 | 19.0195
12.5 | 1.3027 | 0.08187 | -0.0203 | 15.9118
13 | 1.2705 | 0.0942 | -0.0248 | 13.4873
13.5 | 1.239 | 0.10699 | -0.03 | 11.5805

## 129. Re 16M Mach 0.00 (1)
BIGFOIL.COM POLAR EXPORT
goe309
GOE 309 (MVA H.41) |  |  |  | Cl Max: | 1.482 | at alpha= | 12 | deg
JavaFoil+Calcfoil stall+Eppler ext transition |  |  |  | L/D Max: | 119.84 | at alpha= | 8 | deg
Re: | 16000000 |  |  | Cd Min: | 0.00862 | at alpha= | 0.5 | deg
Mach: | 0 |  |  | Cl=0 at alpha= | -3.3 | deg
|  |  |  | @ Cl=0.1, Cd= | 0.0087221
|  |  |  | @ Cl=0.4, Cd= | 0.0087162
|  |  |  | @ Cl=0.6, Cd= | 0.0092158
alpha (deg) | Cl | Cd | Cm | Cl/Cd
-16.5 | -0.373 | 0.13193 | -0.005 | -2.829
-16 | -0.387 | 0.12437 | -0.006 | -3.115
-15.5 | -0.401 | 0.11833 | -0.006 | -3.393
-15 | -0.415 | 0.11127 | -0.007 | -3.727
-14.5 | -0.427 | 0.10645 | -0.007 | -4.013
-14 | -0.439 | 0.10031 | -0.008 | -4.372
-13.5 | -0.449 | 0.09476 | -0.008 | -4.734
-13 | -0.457 | 0.0887 | -0.009 | -5.151
-12.5 | -0.463 | 0.0842 | -0.01 | -5.499
-12 | -0.466 | 0.07898 | -0.011 | -5.906
-11.5 | -0.467 | 0.07432 | -0.011 | -6.285
-11 | -0.465 | 0.06925 | -0.012 | -6.711
-10.5 | -0.458 | 0.06532 | -0.013 | -7.018
-10 | -0.449 | 0.06161 | -0.014 | -7.281
-9.5 | -0.436 | 0.05647 | -0.015 | -7.718
-9 | -0.419 | 0.05158 | -0.016 | -8.131
-8.5 | -0.399 | 0.0472 | -0.018 | -8.445
-8 | -0.389 | 0.03154 | -0.023 | -12.344
-7.5 | -0.415 | 0.00938 | -0.03 | -44.176
-7 | -0.375 | 0.00929 | -0.031 | -40.327
-6.5 | -0.331 | 0.00917 | -0.032 | -36.113
-6 | -0.284 | 0.00915 | -0.034 | -30.998
-5.5 | -0.233 | 0.00911 | -0.035 | -25.634
-5 | -0.182 | 0.009 | -0.036 | -20.235
-4.5 | -0.13 | 0.00891 | -0.037 | -14.548
-4 | -0.076 | 0.00925 | -0.038 | -8.241
-3.5 | -0.022 | 0.0089 | -0.039 | -2.475
-3 | 0.033 | 0.00882 | -0.04 | 3.723
-2.5 | 0.088 | 0.00872 | -0.042 | 10.125
-2 | 0.144 | 0.00873 | -0.043 | 16.504
-1.5 | 0.2 | 0.00913 | -0.044 | 21.95
-1 | 0.257 | 0.00868 | -0.045 | 29.626
-0.5 | 0.314 | 0.00919 | -0.046 | 34.144
0 | 0.373 | 0.0088 | -0.047 | 42.437
0.5 | 0.431 | 0.00862 | -0.048 | 49.933
1 | 0.488 | 0.00895 | -0.049 | 54.513
1.5 | 0.545 | 0.0091 | -0.051 | 59.895
2 | 0.602 | 0.00922 | -0.052 | 65.295
2.5 | 0.66 | 0.00932 | -0.053 | 70.746
3 | 0.717 | 0.00949 | -0.054 | 75.529
3.5 | 0.774 | 0.0096 | -0.055 | 80.631
4 | 0.831 | 0.01075 | -0.056 | 77.355
4.5 | 0.889 | 0.00974 | -0.057 | 91.288
5 | 0.946 | 0.00897 | -0.058 | 105.465
5.5 | 1.003 | 0.00907 | -0.059 | 110.584
6 | 1.06 | 0.01043 | -0.06 | 101.59
6.5 | 1.116 | 0.00994 | -0.061 | 112.266
7 | 1.172 | 0.01016 | -0.062 | 115.378
7.5 | 1.228 | 0.01037 | -0.063 | 118.412
8 | 1.279 | 0.01067 | -0.064 | 119.84
8.5 | 1.324 | 0.01191 | -0.065 | 111.187
9 | 1.365 | 0.01412 | -0.066 | 96.691
9.5 | 1.401 | 0.01462 | -0.067 | 95.799
10 | 1.431 | 0.01532 | -0.068 | 93.428
10.5 | 1.455 | 0.01578 | -0.069 | 92.199
11 | 1.471 | 0.01648 | -0.07 | 89.265
11.5 | 1.48 | 0.01719 | -0.071 | 86.102
12 | 1.482 | 0.01804 | -0.072 | 82.126
12.5 | 1.475 | 0.01887 | -0.073 | 78.188
13 | 1.462 | 0.01993 | -0.074 | 73.328
13.5 | 1.441 | 0.0208 | -0.075 | 69.276
14 | 1.38 | 0.02273 | -0.074 | 60.74
14.5 | 1.338 | 0.02465 | -0.074 | 54.286
15 | 1.291 | 0.02704 | -0.074 | 47.766
15.5 | 1.242 | 0.02978 | -0.074 | 41.702
16 | 1.186 | 0.03403 | -0.074 | 34.864
16.5 | 1.132 | 0.03807 | -0.074 | 29.737
17 | 1.08 | 0.04137 | -0.074 | 26.107

## 130. Re 16M Mach 0.00 (2)
BIGFOIL.COM POLAR EXPORT
goe309
GOE 309 (MVA H.41) |  |  |  | Cl Max: | 1.9668 | at alpha= | 18.5 | deg
XFOIL ncrit=9 |  |  |  | L/D Max: | 145.856 | at alpha= | 8 | deg
Re: | 16000000 |  |  | Cd Min: | 0.05443 | at alpha= | 20 | deg
Mach: | 0 |  |  | Cl=0 at alpha= | -2.9028 | deg
|  |  |  | @ Cl=0.1, Cd= | 0.0055893
|  |  |  | @ Cl=0.4, Cd= | 0.0055122
|  |  |  | @ Cl=0.6, Cd= | 0.0060537
alpha (deg) | Cl | Cd | Cm | Cl/Cd
-15 | -1.2889 | 0.02271 | -0.0523 | -56.7547
-14.5 | -1.2548 | 0.01937 | -0.0504 | -64.7806
-14 | -1.2122 | 0.01733 | -0.0491 | -69.9481
-13.5 | -1.1659 | 0.01581 | -0.048 | -73.7445
-13 | -1.117 | 0.01456 | -0.0472 | -76.717
-12.5 | -1.067 | 0.01347 | -0.0464 | -79.2131
-12 | -1.0162 | 0.01263 | -0.0457 | -80.4592
-11.5 | -0.964 | 0.01194 | -0.0452 | -80.737
-11 | -0.9108 | 0.01124 | -0.0448 | -81.032
-10.5 | -0.857 | 0.01055 | -0.0445 | -81.2322
-10 | -0.8026 | 0.00994 | -0.0442 | -80.7445
-9.5 | -0.7477 | 0.00936 | -0.044 | -79.8825
-8.5 | -0.6367 | 0.00837 | -0.0437 | -76.0693
-8 | -0.5815 | 0.00767 | -0.0436 | -75.8149
-7.5 | -0.5251 | 0.00729 | -0.0435 | -72.0302
-6.5 | -0.4115 | 0.00674 | -0.0437 | -61.0534
-6 | -0.3548 | 0.00638 | -0.0437 | -55.6113
-5.5 | -0.2977 | 0.00615 | -0.0439 | -48.4065
-5 | -0.2406 | 0.00593 | -0.044 | -40.5734
-4.5 | -0.1834 | 0.00575 | -0.0442 | -31.8957
-4 | -0.1261 | 0.00562 | -0.0444 | -22.4377
-3.5 | -0.0688 | 0.00558 | -0.0447 | -12.3297
-3 | -0.0112 | 0.00556 | -0.045 | -2.0144
-2.5 | 0.0464 | 0.00558 | -0.0454 | 8.3154
-2 | 0.1041 | 0.00559 | -0.0457 | 18.6225
-1.5 | 0.162 | 0.00555 | -0.0461 | 29.1892
-0.5 | 0.2776 | 0.00544 | -0.0469 | 51.0294
0 | 0.3354 | 0.00545 | -0.0473 | 61.5413
0.5 | 0.393 | 0.0055 | -0.0478 | 71.4545
1 | 0.4505 | 0.0056 | -0.0482 | 80.4464
1.5 | 0.5073 | 0.00583 | -0.0487 | 87.0154
2 | 0.5641 | 0.00593 | -0.0491 | 95.1265
3 | 0.6773 | 0.00632 | -0.0499 | 107.1677
3.5 | 0.7341 | 0.00648 | -0.0504 | 113.287
4 | 0.7903 | 0.0067 | -0.0508 | 117.9552
4.5 | 0.8415 | 0.00761 | -0.0505 | 110.5782
5 | 0.8951 | 0.0069 | -0.0509 | 129.7246
5.5 | 0.9497 | 0.00699 | -0.0511 | 135.8655
6 | 1.0045 | 0.0072 | -0.0512 | 139.5139
6.5 | 1.0587 | 0.00744 | -0.0513 | 142.2984
7 | 1.1117 | 0.00775 | -0.0512 | 143.4452
7.5 | 1.1634 | 0.00803 | -0.0508 | 144.8817
8 | 1.2179 | 0.00835 | -0.0511 | 145.8563
8.5 | 1.2744 | 0.00877 | -0.052 | 145.3136
10 | 1.4309 | 0.01006 | -0.0521 | 142.2366
10.5 | 1.4818 | 0.01052 | -0.0521 | 140.8555
11 | 1.5318 | 0.01104 | -0.0518 | 138.75
11.5 | 1.5793 | 0.01173 | -0.0512 | 134.6377
12 | 1.6254 | 0.01248 | -0.0504 | 130.2404
12.5 | 1.6711 | 0.01316 | -0.0497 | 126.9833
13 | 1.7151 | 0.01389 | -0.0486 | 123.4773
13.5 | 1.7572 | 0.01467 | -0.0474 | 119.7819
14 | 1.7968 | 0.01552 | -0.0458 | 115.7732
14.5 | 1.8316 | 0.01644 | -0.0434 | 111.4112
15 | 1.8557 | 0.01749 | -0.0392 | 106.1006
15.5 | 1.8791 | 0.01879 | -0.0356 | 100.0053
16 | 1.9015 | 0.02037 | -0.0325 | 93.3481
16.5 | 1.9204 | 0.02241 | -0.0297 | 85.6939
17 | 1.9375 | 0.02485 | -0.0275 | 77.9678
17.5 | 1.9513 | 0.02786 | -0.0258 | 70.0395
18 | 1.9614 | 0.0315 | -0.0246 | 62.2667
18.5 | 1.9668 | 0.03578 | -0.0237 | 54.9693
19 | 1.9646 | 0.04101 | -0.0232 | 47.9054
19.5 | 1.9573 | 0.04718 | -0.0232 | 41.4858
20 | 1.9436 | 0.05443 | -0.0239 | 35.7082

## 131. Re 16M Mach 0.10 (1)
BIGFOIL.COM POLAR EXPORT
goe309
GOE 309 (MVA H.41) |  |  |  | Cl Max: | 1.477 | at alpha= | 11.5 | deg
JavaFoil+Calcfoil stall+Eppler ext transition |  |  |  | L/D Max: | 120.013 | at alpha= | 8 | deg
Re: | 16000000 |  |  | Cd Min: | 0.0086 | at alpha= | 0.5 | deg
Mach: | 0.1 |  |  | Cl=0 at alpha= | -3.3 | deg
|  |  |  | @ Cl=0.1, Cd= | 0.0087502
|  |  |  | @ Cl=0.4, Cd= | 0.0087024
|  |  |  | @ Cl=0.6, Cd= | 0.0091804
alpha (deg) | Cl | Cd | Cm | Cl/Cd
-16.5 | -0.335 | 0.13651 | -0.005 | -2.454
-16 | -0.351 | 0.12871 | -0.005 | -2.729
-15.5 | -0.367 | 0.12181 | -0.006 | -3.016
-15 | -0.383 | 0.11449 | -0.007 | -3.346
-14.5 | -0.398 | 0.10794 | -0.007 | -3.689
-14 | -0.412 | 0.10318 | -0.008 | -3.997
-13.5 | -0.425 | 0.09643 | -0.008 | -4.41
-13 | -0.436 | 0.09081 | -0.009 | -4.803
-12.5 | -0.445 | 0.0857 | -0.01 | -5.194
-12 | -0.451 | 0.08046 | -0.01 | -5.61
-11.5 | -0.455 | 0.0754 | -0.011 | -6.03
-11 | -0.455 | 0.07004 | -0.012 | -6.493
-10.5 | -0.451 | 0.06602 | -0.013 | -6.826
-10 | -0.443 | 0.06226 | -0.013 | -7.109
-9.5 | -0.431 | 0.05788 | -0.015 | -7.449
-9 | -0.416 | 0.0522 | -0.016 | -7.976
-8.5 | -0.397 | 0.04777 | -0.018 | -8.305
-8 | -0.383 | 0.03615 | -0.022 | -10.583
-7.5 | -0.415 | 0.00938 | -0.03 | -44.209
-7 | -0.375 | 0.0093 | -0.031 | -40.341
-6.5 | -0.332 | 0.0091 | -0.033 | -36.496
-6 | -0.285 | 0.00953 | -0.034 | -29.857
-5.5 | -0.234 | 0.00918 | -0.035 | -25.536
-5 | -0.183 | 0.00906 | -0.036 | -20.184
-4.5 | -0.13 | 0.00935 | -0.037 | -13.922
-4 | -0.077 | 0.00931 | -0.038 | -8.224
-3.5 | -0.022 | 0.00881 | -0.039 | -2.511
-3 | 0.033 | 0.00882 | -0.041 | 3.737
-2.5 | 0.089 | 0.00876 | -0.042 | 10.119
-2 | 0.145 | 0.00871 | -0.043 | 16.628
-1.5 | 0.201 | 0.00919 | -0.044 | 21.928
-1 | 0.258 | 0.00865 | -0.045 | 29.854
-0.5 | 0.315 | 0.00925 | -0.046 | 34.114
0 | 0.375 | 0.00878 | -0.047 | 42.741
0.5 | 0.433 | 0.0086 | -0.049 | 50.32
1 | 0.49 | 0.00898 | -0.05 | 54.604
1.5 | 0.548 | 0.00908 | -0.051 | 60.33
2 | 0.605 | 0.00919 | -0.052 | 65.83
2.5 | 0.663 | 0.00937 | -0.053 | 70.762
3 | 0.72 | 0.00948 | -0.054 | 75.959
3.5 | 0.778 | 0.00964 | -0.055 | 80.747
4 | 0.836 | 0.01071 | -0.056 | 77.992
4.5 | 0.893 | 0.00977 | -0.057 | 91.457
5 | 0.951 | 0.00898 | -0.058 | 105.833
5.5 | 1.008 | 0.00909 | -0.06 | 110.94
6 | 1.065 | 0.01048 | -0.061 | 101.624
6.5 | 1.122 | 0.00998 | -0.062 | 112.386
7 | 1.178 | 0.0102 | -0.063 | 115.479
7.5 | 1.234 | 0.0104 | -0.064 | 118.641
8 | 1.284 | 0.0107 | -0.065 | 120.013
8.5 | 1.33 | 0.01197 | -0.066 | 111.1
9 | 1.37 | 0.01423 | -0.067 | 96.286
9.5 | 1.406 | 0.01473 | -0.068 | 95.446
10 | 1.434 | 0.01546 | -0.069 | 92.808
10.5 | 1.456 | 0.01594 | -0.07 | 91.379
11 | 1.471 | 0.01667 | -0.071 | 88.242
11.5 | 1.477 | 0.0174 | -0.072 | 84.88
12 | 1.475 | 0.01835 | -0.072 | 80.38
12.5 | 1.465 | 0.01919 | -0.073 | 76.345
13 | 1.447 | 0.02031 | -0.074 | 71.248
13.5 | 1.393 | 0.02168 | -0.074 | 64.261
14 | 1.351 | 0.02339 | -0.074 | 57.749
14.5 | 1.303 | 0.02553 | -0.074 | 51.044
15 | 1.251 | 0.02816 | -0.074 | 44.412
15.5 | 1.192 | 0.03202 | -0.074 | 37.228
16 | 1.132 | 0.03619 | -0.074 | 31.271
16.5 | 1.074 | 0.03987 | -0.074 | 26.939

## 132. Re 16M Mach 0.10 (2)
BIGFOIL.COM POLAR EXPORT
goe309
GOE 309 (MVA H.41) |  |  |  | Cl Max: | 1.948 | at alpha= | 18 | deg
XFOIL ncrit=9 |  |  |  | L/D Max: | 145.779 | at alpha= | 8 | deg
Re: | 16000000 |  |  | Cd Min: | 0.16517 | at alpha= | -15 | deg
Mach: | 0.1 |  |  | Cl=0 at alpha= | -2.901 | deg
|  |  |  | @ Cl=0.1, Cd= | 0.0055892
|  |  |  | @ Cl=0.4, Cd= | 0.0055078
|  |  |  | @ Cl=0.6, Cd= | 0.0060714
alpha (deg) | Cl | Cd | Cm | Cl/Cd
-15 | -0.6042 | 0.16517 | 0.0263 | -3.658
-13.5 | -1.1694 | 0.01924 | -0.0524 | -60.7796
-13 | -1.1259 | 0.0167 | -0.0509 | -67.4192
-12.5 | -1.0776 | 0.015 | -0.0497 | -71.84
-12 | -1.0274 | 0.01377 | -0.0486 | -74.6115
-11.5 | -0.975 | 0.01283 | -0.0478 | -75.9938
-11 | -0.9214 | 0.01193 | -0.0471 | -77.2339
-10.5 | -0.867 | 0.01109 | -0.0465 | -78.1785
-10 | -0.8119 | 0.01037 | -0.046 | -78.2932
-9.5 | -0.7562 | 0.0097 | -0.0456 | -77.9588
-9 | -0.7001 | 0.00912 | -0.0453 | -76.7654
-8 | -0.5874 | 0.00789 | -0.0447 | -74.4487
-7.5 | -0.5306 | 0.0074 | -0.0445 | -71.7027
-7 | -0.4732 | 0.00707 | -0.0445 | -66.9307
-6 | -0.3581 | 0.00645 | -0.0444 | -55.5194
-5.5 | -0.3005 | 0.00618 | -0.0445 | -48.6246
-5 | -0.2428 | 0.00598 | -0.0446 | -40.602
-4.5 | -0.1851 | 0.00577 | -0.0447 | -32.0797
-4 | -0.1273 | 0.00564 | -0.0449 | -22.5709
-3.5 | -0.0695 | 0.00559 | -0.0451 | -12.4329
-3 | -0.0115 | 0.00557 | -0.0454 | -2.0646
-2.5 | 0.0466 | 0.00558 | -0.0457 | 8.3513
-2 | 0.1047 | 0.00559 | -0.046 | 18.7299
-1.5 | 0.163 | 0.00555 | -0.0464 | 29.3694
-0.5 | 0.2793 | 0.00544 | -0.0472 | 51.3419
0 | 0.3375 | 0.00545 | -0.0476 | 61.9266
0.5 | 0.3955 | 0.0055 | -0.048 | 71.9091
1 | 0.4532 | 0.0056 | -0.0485 | 80.9286
1.5 | 0.5104 | 0.00584 | -0.0489 | 87.3973
2 | 0.5676 | 0.00594 | -0.0493 | 95.5556
2.5 | 0.6243 | 0.00617 | -0.0497 | 101.1831
3 | 0.6815 | 0.00633 | -0.0502 | 107.6619
3.5 | 0.7386 | 0.00649 | -0.0506 | 113.8059
4 | 0.7952 | 0.00672 | -0.051 | 118.3333
4.5 | 0.8467 | 0.00763 | -0.0507 | 110.9699
5 | 0.9007 | 0.00692 | -0.0511 | 130.159
5.5 | 0.9556 | 0.00702 | -0.0512 | 136.1254
6.5 | 1.0655 | 0.00748 | -0.0514 | 142.4465
7.5 | 1.171 | 0.00807 | -0.0508 | 145.1053
8 | 1.226 | 0.00841 | -0.0511 | 145.7788
8.5 | 1.2829 | 0.00885 | -0.0519 | 144.9605
9.5 | 1.3887 | 0.00971 | -0.0518 | 143.0175
10 | 1.4408 | 0.01016 | -0.0517 | 141.811
10.5 | 1.4922 | 0.01064 | -0.0515 | 140.2444
11 | 1.5423 | 0.0112 | -0.0512 | 137.7054
11.5 | 1.5897 | 0.01195 | -0.0503 | 133.0293
12 | 1.6362 | 0.01271 | -0.0494 | 128.7333
12.5 | 1.6819 | 0.01344 | -0.0484 | 125.1414
13 | 1.7256 | 0.01422 | -0.0471 | 121.3502
13.5 | 1.7671 | 0.01506 | -0.0455 | 117.3373
14 | 1.8054 | 0.01598 | -0.0434 | 112.9787
14.5 | 1.8338 | 0.01701 | -0.0397 | 107.8072
15 | 1.8571 | 0.01824 | -0.0355 | 101.8147
15.5 | 1.8804 | 0.01977 | -0.0321 | 95.1138
16 | 1.9013 | 0.02167 | -0.0291 | 87.7388
16.5 | 1.9185 | 0.02411 | -0.0265 | 79.5728
17 | 1.9332 | 0.02709 | -0.0246 | 71.3621
17.5 | 1.9432 | 0.03082 | -0.0232 | 63.05
18 | 1.948 | 0.03525 | -0.0222 | 55.2624
18.5 | 1.9475 | 0.04042 | -0.0216 | 48.1816
19 | 1.9393 | 0.04677 | -0.0216 | 41.4646
19.5 | 1.9233 | 0.0544 | -0.0224 | 35.3548
20 | 1.8999 | 0.06342 | -0.024 | 29.9574

## 133. Re 16M Mach 0.25 (1)
BIGFOIL.COM POLAR EXPORT
goe309
GOE 309 (MVA H.41) |  |  |  | Cl Max: | 1.459 | at alpha= | 10.5 | deg
JavaFoil+Calcfoil stall+Eppler ext transition |  |  |  | L/D Max: | 119.033 | at alpha= | 7.5 | deg
Re: | 16000000 |  |  | Cd Min: | 0.00859 | at alpha= | 0.5 | deg
Mach: | 0.25 |  |  | Cl=0 at alpha= | -3.2982 | deg
|  |  |  | @ Cl=0.1, Cd= | 0.0090971
|  |  |  | @ Cl=0.4, Cd= | 0.0087273
|  |  |  | @ Cl=0.6, Cd= | 0.0091741
alpha (deg) | Cl | Cd | Cm | Cl/Cd
-14.5 | -0.059 | 0.11016 | -0.008 | -0.535
-14 | -0.152 | 0.11215 | -0.008 | -1.357
-13.5 | -0.204 | 0.10734 | -0.008 | -1.899
-13 | -0.247 | 0.10245 | -0.009 | -2.41
-12.5 | -0.285 | 0.09864 | -0.009 | -2.886
-12 | -0.318 | 0.08942 | -0.01 | -3.552
-11.5 | -0.345 | 0.08279 | -0.01 | -4.172
-11 | -0.367 | 0.07703 | -0.011 | -4.769
-10.5 | -0.383 | 0.0711 | -0.012 | -5.391
-10 | -0.393 | 0.06624 | -0.013 | -5.929
-9.5 | -0.395 | 0.06195 | -0.014 | -6.379
-9 | -0.391 | 0.05689 | -0.015 | -6.869
-8.5 | -0.38 | 0.05194 | -0.016 | -7.321
-8 | -0.364 | 0.04673 | -0.018 | -7.797
-7.5 | -0.347 | 0.0383 | -0.022 | -9.049
-7 | -0.377 | 0.00934 | -0.032 | -40.362
-6.5 | -0.336 | 0.00925 | -0.033 | -36.329
-6 | -0.289 | 0.00921 | -0.035 | -31.43
-5.5 | -0.239 | 0.00917 | -0.036 | -26.048
-5 | -0.187 | 0.00909 | -0.037 | -20.517
-4.5 | -0.133 | 0.00936 | -0.038 | -14.212
-4 | -0.078 | 0.00889 | -0.039 | -8.817
-3.5 | -0.023 | 0.00893 | -0.041 | -2.538
-3 | 0.034 | 0.0088 | -0.042 | 3.843
-2.5 | 0.091 | 0.00917 | -0.043 | 9.921
-2 | 0.149 | 0.0087 | -0.044 | 17.08
-1.5 | 0.207 | 0.0092 | -0.045 | 22.486
-1 | 0.265 | 0.00868 | -0.046 | 30.55
-0.5 | 0.324 | 0.00925 | -0.048 | 35.024
0 | 0.386 | 0.00877 | -0.049 | 43.945
0.5 | 0.445 | 0.00859 | -0.05 | 51.769
1 | 0.504 | 0.00895 | -0.051 | 56.251
1.5 | 0.563 | 0.00908 | -0.052 | 61.974
2 | 0.622 | 0.00923 | -0.053 | 67.35
2.5 | 0.681 | 0.00936 | -0.054 | 72.775
3 | 0.74 | 0.0095 | -0.056 | 77.914
3.5 | 0.799 | 0.00967 | -0.057 | 82.668
4 | 0.858 | 0.01087 | -0.058 | 78.98
4.5 | 0.917 | 0.0098 | -0.059 | 93.608
5 | 0.976 | 0.01019 | -0.06 | 95.761
5.5 | 1.035 | 0.0092 | -0.061 | 112.553
6 | 1.093 | 0.01064 | -0.062 | 102.746
6.5 | 1.151 | 0.01007 | -0.063 | 114.324
7 | 1.209 | 0.01038 | -0.064 | 116.465
7.5 | 1.266 | 0.01064 | -0.065 | 119.033
8 | 1.316 | 0.01192 | -0.066 | 110.394
8.5 | 1.36 | 0.01227 | -0.068 | 110.817
9 | 1.398 | 0.0131 | -0.069 | 106.676
9.5 | 1.428 | 0.01544 | -0.07 | 92.436
10 | 1.448 | 0.01629 | -0.071 | 88.892
10.5 | 1.459 | 0.01691 | -0.072 | 86.237
11 | 1.457 | 0.01784 | -0.073 | 81.666
11.5 | 1.442 | 0.01885 | -0.073 | 76.498
12 | 1.413 | 0.01988 | -0.074 | 71.106
12.5 | 1.343 | 0.02156 | -0.074 | 62.287
13 | 1.277 | 0.02348 | -0.074 | 54.381
13.5 | 1.197 | 0.02614 | -0.074 | 45.772
14 | 1.105 | 0.02952 | -0.074 | 37.419
14.5 | 1.001 | 0.03424 | -0.074 | 29.246
15 | 0.891 | 0.04068 | -0.073 | 21.903
15.5 | 0.782 | 0.0452 | -0.073 | 17.294

## 134. Re 16M Mach 0.25 (2)
BIGFOIL.COM POLAR EXPORT
goe309
GOE 309 (MVA H.41) |  |  |  | Cl Max: | 1.8085 | at alpha= | 15 | deg
XFOIL ncrit=9 |  |  |  | L/D Max: | 145.48 | at alpha= | 7.5 | deg
Re: | 16000000 |  |  | Cd Min: | 0.20764 | at alpha= | -20 | deg
Mach: | 0.25 |  |  | Cl=0 at alpha= | -2.8917 | deg
|  |  |  | @ Cl=0.1, Cd= | 0.0056174
|  |  |  | @ Cl=0.4, Cd= | 0.005511
|  |  |  | @ Cl=0.6, Cd= | 0.006091
alpha (deg) | Cl | Cd | Cm | Cl/Cd
-20 | -0.4645 | 0.20764 | 0.0277 | -2.237
-19.5 | -0.453 | 0.20308 | 0.025 | -2.2306
-19 | -0.4413 | 0.19862 | 0.0224 | -2.2218
-18.5 | -0.4299 | 0.19401 | 0.0199 | -2.2159
-18 | -0.4183 | 0.18916 | 0.0175 | -2.2114
-17.5 | -0.4074 | 0.18423 | 0.0149 | -2.2114
-16 | -0.5951 | 0.1973 | 0.0378 | -3.0162
-15.5 | -0.5801 | 0.18986 | 0.0342 | -3.0554
-15 | -0.563 | 0.18344 | 0.0309 | -3.0691
-14 | -0.5377 | 0.16954 | 0.0253 | -3.1715
-13.5 | -0.5517 | 0.15272 | 0.0194 | -3.6125
-13 | -0.5409 | 0.1453 | 0.0161 | -3.7226
-12.5 | -0.5441 | 0.13435 | 0.0115 | -4.0499
-12 | -0.5346 | 0.12704 | 0.0082 | -4.2081
-11.5 | -0.5427 | 0.11584 | 0.003 | -4.6849
-11 | -0.5352 | 0.10854 | -0.0005 | -4.9309
-10.5 | -0.5591 | 0.09507 | -0.0081 | -5.8809
-10 | -0.5568 | 0.08736 | -0.013 | -6.3736
-9.5 | -0.7918 | 0.01524 | -0.0564 | -51.9554
-9 | -0.7399 | 0.01233 | -0.0546 | -60.0081
-8.5 | -0.682 | 0.01066 | -0.053 | -63.9775
-7.5 | -0.5615 | 0.00854 | -0.0507 | -65.7494
-7 | -0.5005 | 0.00777 | -0.0498 | -64.4144
-6.5 | -0.4393 | 0.00719 | -0.049 | -61.0987
-6 | -0.3777 | 0.00683 | -0.0485 | -55.3001
-5.5 | -0.3165 | 0.00648 | -0.048 | -48.8426
-5 | -0.2556 | 0.00617 | -0.0477 | -41.4263
-4.5 | -0.1948 | 0.00592 | -0.0475 | -32.9054
-4 | -0.1342 | 0.00573 | -0.0473 | -23.4206
-3.5 | -0.0737 | 0.00568 | -0.0473 | -12.9754
-3 | -0.0131 | 0.0056 | -0.0474 | -2.3393
-2.5 | 0.0474 | 0.0056 | -0.0475 | 8.4643
-2 | 0.1079 | 0.00562 | -0.0478 | 19.1993
-1.5 | 0.1683 | 0.00558 | -0.048 | 30.1613
-1 | 0.2287 | 0.00554 | -0.0484 | 41.2816
-0.5 | 0.2888 | 0.00546 | -0.0487 | 52.8938
0 | 0.349 | 0.00546 | -0.0491 | 63.9194
0.5 | 0.409 | 0.00552 | -0.0495 | 74.0942
1 | 0.4687 | 0.00563 | -0.0499 | 83.2504
1.5 | 0.5277 | 0.00587 | -0.0503 | 89.8978
2 | 0.5866 | 0.00605 | -0.0507 | 96.9587
2.5 | 0.6454 | 0.00623 | -0.051 | 103.5955
3 | 0.7046 | 0.0064 | -0.0515 | 110.0938
3.5 | 0.7638 | 0.00657 | -0.0519 | 116.2557
4 | 0.8221 | 0.00686 | -0.0521 | 119.8397
4.5 | 0.8754 | 0.00775 | -0.0517 | 112.9548
5 | 0.9316 | 0.00708 | -0.052 | 131.5819
5.5 | 0.9886 | 0.00718 | -0.0519 | 137.688
6 | 1.046 | 0.0074 | -0.0519 | 141.3514
6.5 | 1.1029 | 0.00769 | -0.0517 | 143.42
7 | 1.1588 | 0.00802 | -0.0513 | 144.4888
7.5 | 1.2133 | 0.00834 | -0.0505 | 145.4796
8 | 1.2709 | 0.00874 | -0.0505 | 145.4119
8.5 | 1.3299 | 0.00927 | -0.0508 | 143.4628
9 | 1.3859 | 0.00972 | -0.0504 | 142.5823
9.5 | 1.4412 | 0.01021 | -0.0499 | 141.1557
10 | 1.4956 | 0.01077 | -0.0491 | 138.8672
10.5 | 1.5482 | 0.01145 | -0.048 | 135.214
11 | 1.5981 | 0.01231 | -0.0464 | 129.8213
11.5 | 1.6438 | 0.01341 | -0.0442 | 122.5802
12 | 1.6886 | 0.01444 | -0.0418 | 116.9391
12.5 | 1.7288 | 0.01562 | -0.0388 | 110.6786
13 | 1.7572 | 0.01691 | -0.0338 | 103.9148
13.5 | 1.7789 | 0.01858 | -0.0285 | 95.7427
14 | 1.7958 | 0.02095 | -0.0239 | 85.7184
14.5 | 1.8061 | 0.02432 | -0.0202 | 74.264
15 | 1.8085 | 0.02904 | -0.0177 | 62.2762
15.5 | 1.8002 | 0.03536 | -0.0164 | 50.9106
16 | 1.781 | 0.0432 | -0.0161 | 41.2269
16.5 | 1.7485 | 0.05309 | -0.0171 | 32.9346
17 | 1.7133 | 0.06412 | -0.0194 | 26.7202
17.5 | 1.6757 | 0.07589 | -0.0225 | 22.0806
18 | 1.6347 | 0.08847 | -0.0263 | 18.4774
18.5 | 1.5984 | 0.10085 | -0.0305 | 15.8493
19 | 1.5591 | 0.11397 | -0.0354 | 13.6799
19.5 | 1.5237 | 0.12698 | -0.0409 | 11.9995
20 | 1.4929 | 0.13974 | -0.0469 | 10.6834

## 135. Re 16M Mach 0.50 (1)
BIGFOIL.COM POLAR EXPORT
goe309
GOE 309 (MVA H.41) |  |  |  | Cl Max: | 1.46 | at alpha= | 8.5 | deg
JavaFoil+Calcfoil stall+Eppler ext transition |  |  |  | L/D Max: | 116.967 | at alpha= | 7.5 | deg
Re: | 16000000 |  |  | Cd Min: | 0.00869 | at alpha= | -1 | deg
Mach: | 0.5 |  |  | Cl=0 at alpha= | -3.2984 | deg
|  |  |  | @ Cl=0.1, Cd= | 0.0093716
|  |  |  | @ Cl=0.4, Cd= | 0.0091461
|  |  |  | @ Cl=0.6, Cd= | 0.009093
alpha (deg) | Cl | Cd | Cm | Cl/Cd
-20 | -0.814 | 0.15366 | -0.002 | -5.3
-19.5 | -0.792 | 0.14884 | -0.003 | -5.321
-19 | -0.769 | 0.14447 | -0.004 | -5.325
-18.5 | -0.748 | 0.13903 | -0.004 | -5.377
-18 | -0.726 | 0.12993 | -0.005 | -5.585
-17.5 | -0.703 | 0.1237 | -0.006 | -5.684
-17 | -0.679 | 0.1224 | -0.006 | -5.546
-16.5 | -0.655 | 0.11831 | -0.007 | -5.539
-16 | -0.633 | 0.10858 | -0.008 | -5.826
-15.5 | -0.609 | 0.10435 | -0.009 | -5.833
-15 | -0.585 | 0.10031 | -0.009 | -5.827
-14.5 | -0.56 | 0.09696 | -0.01 | -5.776
-14 | -0.535 | 0.09465 | -0.01 | -5.657
-13.5 | -0.511 | 0.09556 | -0.011 | -5.344
-13 | -0.487 | 0.08683 | -0.011 | -5.607
-12.5 | -0.463 | 0.08295 | -0.012 | -5.579
-12 | -0.439 | 0.08022 | -0.013 | -5.467
-11.5 | -0.414 | 0.08305 | -0.013 | -4.988
-11 | -0.39 | 0.07743 | -0.014 | -5.034
-10.5 | -0.365 | 0.07 | -0.015 | -5.221
-10 | -0.341 | 0.06498 | -0.016 | -5.249
-9.5 | -0.317 | 0.0602 | -0.017 | -5.266
-9 | -0.293 | 0.05498 | -0.018 | -5.326
-8.5 | -0.268 | 0.05143 | -0.019 | -5.214
-8 | -0.243 | 0.04773 | -0.021 | -5.1
-7.5 | -0.218 | 0.04446 | -0.022 | -4.913
-7 | -0.193 | 0.04194 | -0.023 | -4.6
-6.5 | -0.164 | 0.04813 | -0.018 | -3.415
-6 | -0.224 | 0.04296 | -0.019 | -5.221
-5.5 | -0.203 | 0.03278 | -0.028 | -6.183
-5 | -0.196 | 0.00935 | -0.041 | -20.93
-4.5 | -0.142 | 0.0097 | -0.043 | -14.684
-4 | -0.085 | 0.0096 | -0.044 | -8.865
-3.5 | -0.025 | 0.00899 | -0.045 | -2.765
-3 | 0.037 | 0.00947 | -0.047 | 3.938
-2.5 | 0.101 | 0.00937 | -0.048 | 10.752
-2 | 0.165 | 0.00935 | -0.049 | 17.664
-1.5 | 0.23 | 0.00873 | -0.051 | 26.365
-1 | 0.296 | 0.00869 | -0.052 | 34.032
-0.5 | 0.362 | 0.00946 | -0.053 | 38.238
0 | 0.431 | 0.00889 | -0.054 | 48.449
0.5 | 0.497 | 0.0087 | -0.056 | 57.125
1 | 0.563 | 0.00888 | -0.057 | 63.351
1.5 | 0.629 | 0.00926 | -0.058 | 67.856
2 | 0.694 | 0.00942 | -0.06 | 73.724
2.5 | 0.76 | 0.00966 | -0.061 | 78.672
3 | 0.826 | 0.00975 | -0.062 | 84.676
3.5 | 0.892 | 0.01002 | -0.063 | 88.956
4 | 0.957 | 0.00995 | -0.065 | 96.158
4.5 | 1.022 | 0.01014 | -0.066 | 100.794
5 | 1.087 | 0.01104 | -0.067 | 98.517
5.5 | 1.152 | 0.0115 | -0.068 | 100.134
6 | 1.216 | 0.0108 | -0.07 | 112.578
6.5 | 1.278 | 0.01114 | -0.071 | 114.734
7 | 1.34 | 0.01158 | -0.072 | 115.751
7.5 | 1.4 | 0.01197 | -0.073 | 116.967
8 | 1.442 | 0.01383 | -0.074 | 104.313
8.5 | 1.46 | 0.01473 | -0.075 | 99.122
9 | 1.436 | 0.01584 | -0.077 | 90.657
9.5 | 1.254 | 0.02208 | -0.076 | 56.811
10 | 0.711 | 0.07026 | -0.033 | 10.121
10.5 | 0.866 | 0.03089 | -0.075 | 28.037
11 | 0.894 | 0.03369 | -0.075 | 26.523
11.5 | 0.917 | 0.0383 | -0.075 | 23.943
12 | 0.937 | 0.04453 | -0.075 | 21.042
12.5 | 0.953 | 0.05285 | -0.074 | 18.031
13 | 0.954 | 0.06756 | -0.07 | 14.126
13.5 | 1.001 | 0.06242 | -0.074 | 16.03

## 136. Re 16M Mach 0.50 (2)
BIGFOIL.COM POLAR EXPORT
goe309
GOE 309 (MVA H.41) |  |  |  | Cl Max: | 1.505 | at alpha= | 8.5 | deg
XFOIL ncrit=9 |  |  |  | L/D Max: | 145.796 | at alpha= | 6.5 | deg
Re: | 16000000 |  |  | Cd Min: | 0.25461 | at alpha= | -18.5 | deg
Mach: | 0.5 |  |  | Cl=0 at alpha= | -2.8393 | deg
|  |  |  | @ Cl=0.1, Cd= | 0.0057689
|  |  |  | @ Cl=0.4, Cd= | 0.0055412
|  |  |  | @ Cl=0.6, Cd= | 0.0061015
alpha (deg) | Cl | Cd | Cm | Cl/Cd
-18.5 | -0.7227 | 0.25461 | 0.066 | -2.8385
-18 | -0.6995 | 0.24707 | 0.0611 | -2.8312
-17.5 | -0.6761 | 0.23976 | 0.0563 | -2.8199
-17 | -0.653 | 0.23224 | 0.0517 | -2.8117
-16.5 | -0.6299 | 0.22424 | 0.0472 | -2.809
-16 | -0.6078 | 0.21622 | 0.0427 | -2.811
-15.5 | -0.5867 | 0.20784 | 0.0382 | -2.8228
-15 | -0.5655 | 0.19949 | 0.0338 | -2.8347
-14.5 | -0.5501 | 0.19117 | 0.031 | -2.8775
-14 | -0.5319 | 0.18246 | 0.0268 | -2.9152
-13.5 | -0.5141 | 0.17369 | 0.0227 | -2.9599
-12.5 | -0.4778 | 0.15845 | 0.0155 | -3.0155
-12 | -0.4593 | 0.15132 | 0.0121 | -3.0353
-11.5 | -0.4431 | 0.14382 | 0.0089 | -3.0809
-11 | -0.429 | 0.13577 | 0.0055 | -3.1598
-10.5 | -0.4174 | 0.12744 | 0.0021 | -3.2753
-10 | -0.4093 | 0.11848 | -0.0015 | -3.4546
-9.5 | -0.4012 | 0.10991 | -0.0053 | -3.6503
-9 | -0.3885 | 0.10266 | -0.0086 | -3.7843
-8.5 | -0.375 | 0.09575 | -0.012 | -3.9164
-8 | -0.3634 | 0.0886 | -0.0158 | -4.1016
-7.5 | -0.3749 | 0.07762 | -0.0233 | -4.8299
-7 | -0.3675 | 0.06932 | -0.0323 | -5.3015
-6.5 | -0.3484 | 0.05923 | -0.0429 | -5.8822
-6 | -0.32 | 0.04891 | -0.0521 | -6.5426
-5.5 | -0.285 | 0.03818 | -0.0589 | -7.4646
-5 | -0.2506 | 0.02605 | -0.0629 | -9.62
-4 | -0.1721 | 0.00654 | -0.0608 | -26.315
-3.5 | -0.0971 | 0.00611 | -0.0588 | -15.892
-3 | -0.0234 | 0.00591 | -0.0575 | -3.9594
-2.5 | 0.0494 | 0.00579 | -0.0565 | 8.532
-2 | 0.1214 | 0.00576 | -0.056 | 21.0764
-1.5 | 0.1923 | 0.00576 | -0.0557 | 33.3854
-0.5 | 0.3321 | 0.0056 | -0.0555 | 59.3036
0 | 0.4014 | 0.00554 | -0.0556 | 72.4549
0.5 | 0.4705 | 0.0056 | -0.0559 | 84.0179
1 | 0.5387 | 0.0058 | -0.0561 | 92.8793
1.5 | 0.6058 | 0.00613 | -0.0563 | 98.8254
2 | 0.6731 | 0.00642 | -0.0564 | 104.8442
2.5 | 0.741 | 0.00653 | -0.0566 | 113.4763
3 | 0.8098 | 0.00667 | -0.0568 | 121.4093
3.5 | 0.8787 | 0.00687 | -0.0569 | 127.9039
4 | 0.9421 | 0.00767 | -0.0562 | 122.8292
4.5 | 1.0054 | 0.00832 | -0.0551 | 120.8413
5 | 1.0737 | 0.00859 | -0.0546 | 124.9942
5.5 | 1.1381 | 0.00794 | -0.0537 | 143.3375
6 | 1.2056 | 0.00828 | -0.0525 | 145.6039
6.5 | 1.2728 | 0.00873 | -0.0509 | 145.7961
7 | 1.3394 | 0.00922 | -0.0488 | 145.2711
7.5 | 1.4026 | 0.00982 | -0.0457 | 142.831
8 | 1.4688 | 0.01093 | -0.0431 | 134.3824
8.5 | 1.505 | 0.0133 | -0.0362 | 113.1579
9 | 1.4855 | 0.01735 | -0.0237 | 85.6196
9.5 | 1.4631 | 0.02382 | -0.0176 | 61.4232
10 | 1.4438 | 0.03167 | -0.0153 | 45.5889
10.5 | 1.4228 | 0.03987 | -0.0136 | 35.686
11 | 1.3996 | 0.04861 | -0.0129 | 28.7924
11.5 | 1.3728 | 0.05844 | -0.0139 | 23.4908
12 | 1.3427 | 0.06934 | -0.0164 | 19.364
12.5 | 1.3103 | 0.08108 | -0.02 | 16.1606
13 | 1.2774 | 0.09341 | -0.0244 | 13.6752
13.5 | 1.2453 | 0.10622 | -0.0297 | 11.7238

## 137. Re 18M Mach 0.00 (1)
BIGFOIL.COM POLAR EXPORT
goe309
GOE 309 (MVA H.41) |  |  |  | Cl Max: | 1.482 | at alpha= | 12 | deg
JavaFoil+Calcfoil stall+Eppler ext transition |  |  |  | L/D Max: | 118.568 | at alpha= | 7.5 | deg
Re: | 18000000 |  |  | Cd Min: | 0.00858 | at alpha= | -2 | deg
Mach: | 0 |  |  | Cl=0 at alpha= | -3.3 | deg
|  |  |  | @ Cl=0.1, Cd= | 0.008635
|  |  |  | @ Cl=0.4, Cd= | 0.0088559
|  |  |  | @ Cl=0.6, Cd= | 0.0091744
alpha (deg) | Cl | Cd | Cm | Cl/Cd
-17 | -0.359 | 0.13742 | -0.004 | -2.613
-16.5 | -0.373 | 0.13184 | -0.005 | -2.832
-16 | -0.388 | 0.12397 | -0.006 | -3.126
-15.5 | -0.402 | 0.11791 | -0.006 | -3.406
-15 | -0.415 | 0.1112 | -0.007 | -3.73
-14.5 | -0.427 | 0.10641 | -0.007 | -4.016
-14 | -0.439 | 0.10096 | -0.008 | -4.346
-13.5 | -0.449 | 0.09378 | -0.008 | -4.785
-13 | -0.457 | 0.08945 | -0.009 | -5.109
-12.5 | -0.463 | 0.08407 | -0.01 | -5.508
-12 | -0.467 | 0.07872 | -0.011 | -5.927
-11.5 | -0.467 | 0.07383 | -0.011 | -6.328
-11 | -0.465 | 0.06908 | -0.012 | -6.729
-10.5 | -0.458 | 0.06578 | -0.013 | -6.967
-10 | -0.449 | 0.06105 | -0.014 | -7.348
-9.5 | -0.436 | 0.05609 | -0.015 | -7.774
-9 | -0.419 | 0.0514 | -0.016 | -8.16
-8.5 | -0.399 | 0.04719 | -0.018 | -8.447
-8 | -0.389 | 0.0315 | -0.023 | -12.362
-7.5 | -0.415 | 0.00932 | -0.03 | -44.467
-7 | -0.375 | 0.0092 | -0.031 | -40.704
-6.5 | -0.331 | 0.00906 | -0.032 | -36.558
-6 | -0.284 | 0.00935 | -0.034 | -30.329
-5.5 | -0.233 | 0.0091 | -0.035 | -25.659
-5 | -0.182 | 0.00888 | -0.036 | -20.5
-4.5 | -0.13 | 0.00926 | -0.037 | -13.991
-4 | -0.076 | 0.00887 | -0.038 | -8.59
-3.5 | -0.022 | 0.00879 | -0.039 | -2.507
-3 | 0.033 | 0.00908 | -0.04 | 3.615
-2.5 | 0.088 | 0.00865 | -0.042 | 10.206
-2 | 0.144 | 0.00858 | -0.043 | 16.804
-1.5 | 0.2 | 0.00858 | -0.044 | 23.363
-1 | 0.257 | 0.0086 | -0.045 | 29.878
-0.5 | 0.314 | 0.00876 | -0.046 | 35.842
0 | 0.373 | 0.0088 | -0.047 | 42.428
0.5 | 0.431 | 0.00892 | -0.048 | 48.263
1 | 0.488 | 0.00892 | -0.049 | 54.698
1.5 | 0.545 | 0.00902 | -0.051 | 60.398
2 | 0.602 | 0.00918 | -0.052 | 65.62
2.5 | 0.66 | 0.00922 | -0.053 | 71.516
3 | 0.717 | 0.00938 | -0.054 | 76.423
3.5 | 0.774 | 0.00954 | -0.055 | 81.179
4 | 0.831 | 0.01055 | -0.056 | 78.813
4.5 | 0.889 | 0.00956 | -0.057 | 93
5 | 0.946 | 0.01073 | -0.058 | 88.168
5.5 | 1.003 | 0.01006 | -0.059 | 99.701
6 | 1.06 | 0.00967 | -0.06 | 109.59
6.5 | 1.116 | 0.00988 | -0.061 | 112.991
7 | 1.172 | 0.01007 | -0.062 | 116.397
7.5 | 1.228 | 0.01036 | -0.063 | 118.568
8 | 1.279 | 0.013 | -0.064 | 98.323
8.5 | 1.324 | 0.01184 | -0.065 | 111.819
9 | 1.365 | 0.01403 | -0.066 | 97.268
9.5 | 1.401 | 0.01443 | -0.067 | 97.087
10 | 1.431 | 0.01505 | -0.068 | 95.087
10.5 | 1.455 | 0.01574 | -0.069 | 92.401
11 | 1.471 | 0.01624 | -0.07 | 90.57
11.5 | 1.48 | 0.01693 | -0.071 | 87.452
12 | 1.482 | 0.01778 | -0.072 | 83.322
12.5 | 1.475 | 0.01857 | -0.073 | 79.466
13 | 1.462 | 0.01945 | -0.074 | 75.141
13.5 | 1.441 | 0.02043 | -0.075 | 70.542
14 | 1.384 | 0.02215 | -0.074 | 62.469
14.5 | 1.342 | 0.02396 | -0.074 | 55.996
15 | 1.295 | 0.02621 | -0.075 | 49.407
15.5 | 1.244 | 0.02912 | -0.075 | 42.711
16 | 1.189 | 0.03304 | -0.074 | 35.985
16.5 | 1.135 | 0.03693 | -0.074 | 30.722
17 | 1.082 | 0.04008 | -0.075 | 27.006

## 138. Re 18M Mach 0.00 (2)
BIGFOIL.COM POLAR EXPORT
goe309
GOE 309 (MVA H.41) |  |  |  | Cl Max: | 1.9862 | at alpha= | 19 | deg
XFOIL ncrit=9 |  |  |  | L/D Max: | 148.755 | at alpha= | 8 | deg
Re: | 18000000 |  |  | Cd Min: | 0.0514 | at alpha= | 20 | deg
Mach: | 0 |  |  | Cl=0 at alpha= | -2.8995 | deg
|  |  |  | @ Cl=0.1, Cd= | 0.0054914
|  |  |  | @ Cl=0.4, Cd= | 0.0054761
|  |  |  | @ Cl=0.6, Cd= | 0.0060308
alpha (deg) | Cl | Cd | Cm | Cl/Cd
-15 | -1.2968 | 0.02161 | -0.0516 | -60.0093
-14.5 | -1.2607 | 0.01853 | -0.0499 | -68.0356
-14 | -1.2173 | 0.01654 | -0.0486 | -73.5973
-13.5 | -1.17 | 0.01509 | -0.0476 | -77.5348
-13 | -1.1208 | 0.01394 | -0.0468 | -80.4017
-12.5 | -1.0704 | 0.01296 | -0.046 | -82.5926
-12 | -1.0189 | 0.01225 | -0.0454 | -83.1755
-11.5 | -0.9661 | 0.01156 | -0.045 | -83.5727
-11 | -0.9127 | 0.01087 | -0.0446 | -83.965
-10.5 | -0.8587 | 0.01023 | -0.0443 | -83.9394
-10 | -0.804 | 0.00965 | -0.044 | -83.3161
-9.5 | -0.749 | 0.00911 | -0.0438 | -82.2173
-9 | -0.6935 | 0.00862 | -0.0437 | -80.4524
-8.5 | -0.6376 | 0.00817 | -0.0436 | -78.0416
-8 | -0.5821 | 0.00755 | -0.0435 | -77.0993
-7.5 | -0.5258 | 0.00715 | -0.0434 | -73.5385
-7 | -0.4691 | 0.00685 | -0.0435 | -68.4818
-6.5 | -0.4121 | 0.00661 | -0.0436 | -62.3449
-6 | -0.3553 | 0.0063 | -0.0437 | -56.3968
-5.5 | -0.2982 | 0.00606 | -0.0438 | -49.2079
-5 | -0.241 | 0.00588 | -0.044 | -40.9864
-4.5 | -0.1838 | 0.00568 | -0.0442 | -32.3592
-4 | -0.1266 | 0.00558 | -0.0444 | -22.6882
-3.5 | -0.0692 | 0.00552 | -0.0447 | -12.5362
-3 | -0.0116 | 0.00549 | -0.045 | -2.1129
-2.5 | 0.0461 | 0.00551 | -0.0453 | 8.3666
-1.5 | 0.1618 | 0.00547 | -0.0461 | 29.5795
-1 | 0.2197 | 0.00542 | -0.0465 | 40.5351
-0.5 | 0.2775 | 0.00536 | -0.0469 | 51.7724
0 | 0.3353 | 0.00538 | -0.0473 | 62.3234
0.5 | 0.3929 | 0.00546 | -0.0478 | 71.9597
1 | 0.4502 | 0.00559 | -0.0482 | 80.5367
1.5 | 0.5071 | 0.00581 | -0.0487 | 87.2806
2.5 | 0.6207 | 0.00608 | -0.0495 | 102.0888
3 | 0.6775 | 0.00625 | -0.05 | 108.4
3.5 | 0.7343 | 0.0064 | -0.0504 | 114.7344
4 | 0.7903 | 0.00668 | -0.0508 | 118.3084
4.5 | 0.8421 | 0.0075 | -0.0506 | 112.28
5 | 0.8981 | 0.00765 | -0.051 | 117.3987
6 | 1.006 | 0.00709 | -0.0515 | 141.89
6.5 | 1.0602 | 0.00732 | -0.0516 | 144.8361
7.5 | 1.1662 | 0.00789 | -0.0514 | 147.8074
8 | 1.2183 | 0.00819 | -0.0511 | 148.7546
8.5 | 1.2757 | 0.00862 | -0.0522 | 147.993
9.5 | 1.3811 | 0.00942 | -0.0525 | 146.6136
10 | 1.433 | 0.00984 | -0.0525 | 145.6301
10.5 | 1.4841 | 0.0103 | -0.0524 | 144.0874
11 | 1.5341 | 0.01082 | -0.0522 | 141.7837
11.5 | 1.5815 | 0.01154 | -0.0516 | 137.0451
12 | 1.6292 | 0.01215 | -0.0511 | 134.0905
12.5 | 1.6755 | 0.0128 | -0.0504 | 130.8984
13 | 1.7203 | 0.0135 | -0.0495 | 127.4296
13.5 | 1.7632 | 0.01425 | -0.0483 | 123.7333
14 | 1.8039 | 0.01505 | -0.0469 | 119.8605
14.5 | 1.8411 | 0.01593 | -0.0449 | 115.5744
15 | 1.869 | 0.01689 | -0.0413 | 110.6572
15.5 | 1.8921 | 0.01807 | -0.0373 | 104.7095
16 | 1.915 | 0.01952 | -0.034 | 98.1045
16.5 | 1.935 | 0.02136 | -0.0311 | 90.5899
17 | 1.9531 | 0.0236 | -0.0286 | 82.7585
17.5 | 1.9681 | 0.02637 | -0.0267 | 74.6341
18 | 1.9793 | 0.02978 | -0.0253 | 66.4641
18.5 | 1.9859 | 0.03382 | -0.0242 | 58.7197
19 | 1.9862 | 0.03873 | -0.0235 | 51.2832
19.5 | 1.9803 | 0.04454 | -0.0233 | 44.4612
20 | 1.9682 | 0.0514 | -0.0237 | 38.2918

## 139. Re 18M Mach 0.10 (1)
BIGFOIL.COM POLAR EXPORT
goe309
GOE 309 (MVA H.41) |  |  |  | Cl Max: | 1.477 | at alpha= | 11.5 | deg
JavaFoil+Calcfoil stall+Eppler ext transition |  |  |  | L/D Max: | 119.341 | at alpha= | 7.5 | deg
Re: | 18000000 |  |  | Cd Min: | 0.00854 | at alpha= | -1.5 | deg
Mach: | 0.1 |  |  | Cl=0 at alpha= | -3.3 | deg
|  |  |  | @ Cl=0.1, Cd= | 0.0086059
|  |  |  | @ Cl=0.4, Cd= | 0.0088702
|  |  |  | @ Cl=0.6, Cd= | 0.0090956
alpha (deg) | Cl | Cd | Cm | Cl/Cd
-16.5 | -0.335 | 0.13534 | -0.005 | -2.475
-16 | -0.351 | 0.12766 | -0.005 | -2.752
-15.5 | -0.367 | 0.11995 | -0.006 | -3.063
-15 | -0.383 | 0.11357 | -0.007 | -3.373
-14.5 | -0.398 | 0.10825 | -0.007 | -3.679
-14 | -0.412 | 0.10137 | -0.008 | -4.069
-13.5 | -0.425 | 0.09639 | -0.008 | -4.412
-13 | -0.436 | 0.09006 | -0.009 | -4.844
-12.5 | -0.445 | 0.0853 | -0.01 | -5.219
-12 | -0.451 | 0.08011 | -0.01 | -5.636
-11.5 | -0.455 | 0.07487 | -0.011 | -6.074
-11 | -0.455 | 0.06981 | -0.012 | -6.516
-10.5 | -0.451 | 0.06589 | -0.013 | -6.84
-10 | -0.443 | 0.06201 | -0.014 | -7.139
-9.5 | -0.431 | 0.05711 | -0.015 | -7.555
-9 | -0.416 | 0.05224 | -0.016 | -7.969
-8.5 | -0.397 | 0.04771 | -0.018 | -8.319
-8 | -0.383 | 0.03614 | -0.022 | -10.586
-7.5 | -0.415 | 0.00943 | -0.03 | -43.978
-7 | -0.375 | 0.00922 | -0.031 | -40.697
-6.5 | -0.332 | 0.00902 | -0.033 | -36.817
-6 | -0.285 | 0.00943 | -0.034 | -30.186
-5.5 | -0.234 | 0.00906 | -0.035 | -25.856
-5 | -0.183 | 0.00894 | -0.036 | -20.445
-4.5 | -0.13 | 0.00886 | -0.037 | -14.69
-4 | -0.077 | 0.00878 | -0.038 | -8.714
-3.5 | -0.022 | 0.0088 | -0.039 | -2.516
-3 | 0.033 | 0.00914 | -0.041 | 3.609
-2.5 | 0.089 | 0.0086 | -0.042 | 10.306
-2 | 0.145 | 0.00863 | -0.043 | 16.789
-1.5 | 0.201 | 0.00854 | -0.044 | 23.581
-1 | 0.258 | 0.00865 | -0.045 | 29.864
-0.5 | 0.315 | 0.00872 | -0.046 | 36.174
0 | 0.375 | 0.00884 | -0.047 | 42.426
0.5 | 0.433 | 0.00891 | -0.049 | 48.601
1 | 0.49 | 0.0089 | -0.05 | 55.074
1.5 | 0.548 | 0.00905 | -0.051 | 60.502
2 | 0.605 | 0.0091 | -0.052 | 66.48
2.5 | 0.663 | 0.00925 | -0.053 | 71.631
3 | 0.72 | 0.00942 | -0.054 | 76.462
3.5 | 0.778 | 0.00953 | -0.055 | 81.647
4 | 0.836 | 0.01059 | -0.056 | 78.885
4.5 | 0.893 | 0.0096 | -0.057 | 93.064
5 | 0.951 | 0.01078 | -0.058 | 88.153
5.5 | 1.008 | 0.0101 | -0.06 | 99.798
6 | 1.065 | 0.00963 | -0.061 | 110.61
6.5 | 1.122 | 0.0099 | -0.062 | 113.315
7 | 1.178 | 0.01011 | -0.063 | 116.542
7.5 | 1.234 | 0.01034 | -0.064 | 119.341
8 | 1.284 | 0.01146 | -0.065 | 112.08
8.5 | 1.33 | 0.0119 | -0.066 | 111.71
9 | 1.37 | 0.01414 | -0.067 | 96.914
9.5 | 1.406 | 0.01453 | -0.068 | 96.752
10 | 1.434 | 0.01518 | -0.069 | 94.468
10.5 | 1.456 | 0.01581 | -0.07 | 92.15
11 | 1.471 | 0.01641 | -0.071 | 89.656
11.5 | 1.477 | 0.0172 | -0.072 | 85.876
12 | 1.475 | 0.01807 | -0.072 | 81.655
12.5 | 1.465 | 0.01887 | -0.073 | 77.626
13 | 1.447 | 0.0198 | -0.074 | 73.076
13.5 | 1.421 | 0.02074 | -0.075 | 68.509
14 | 1.354 | 0.02284 | -0.074 | 59.292
14.5 | 1.306 | 0.02487 | -0.074 | 52.52
15 | 1.253 | 0.02753 | -0.075 | 45.491
15.5 | 1.195 | 0.03096 | -0.074 | 38.597
16 | 1.135 | 0.035 | -0.074 | 32.428
16.5 | 1.076 | 0.03864 | -0.075 | 27.852

## 140. Re 18M Mach 0.10 (2)
BIGFOIL.COM POLAR EXPORT
goe309
GOE 309 (MVA H.41) |  |  |  | Cl Max: | 1.9689 | at alpha= | 18.5 | deg
XFOIL ncrit=9 |  |  |  | L/D Max: | 148.823 | at alpha= | 8 | deg
Re: | 18000000 |  |  | Cd Min: | 0.06055 | at alpha= | 20 | deg
Mach: | 0.1 |  |  | Cl=0 at alpha= | -2.8978 | deg
|  |  |  | @ Cl=0.1, Cd= | 0.0054916
|  |  |  | @ Cl=0.4, Cd= | 0.0054706
|  |  |  | @ Cl=0.6, Cd= | 0.0060269
alpha (deg) | Cl | Cd | Cm | Cl/Cd
-14 | -1.2018 | 0.02403 | -0.0539 | -50.0125
-13.5 | -1.1752 | 0.01823 | -0.0519 | -64.4652
-13 | -1.131 | 0.01583 | -0.0505 | -71.4466
-12.5 | -1.082 | 0.01432 | -0.0493 | -75.5587
-12 | -1.0307 | 0.01327 | -0.0483 | -77.6714
-11.5 | -0.9776 | 0.01235 | -0.0476 | -79.1579
-11 | -0.9236 | 0.01149 | -0.0469 | -80.3829
-10.5 | -0.8689 | 0.01071 | -0.0463 | -81.1298
-10 | -0.8135 | 0.01004 | -0.0458 | -81.0259
-9.5 | -0.7576 | 0.00941 | -0.0454 | -80.5101
-9 | -0.7013 | 0.00886 | -0.0451 | -79.1535
-8 | -0.5881 | 0.00778 | -0.0446 | -75.5913
-7.5 | -0.5313 | 0.00726 | -0.0444 | -73.1818
-7 | -0.4739 | 0.00693 | -0.0444 | -68.3838
-6.5 | -0.4162 | 0.00667 | -0.0443 | -62.3988
-6 | -0.3586 | 0.00638 | -0.0444 | -56.2069
-5.5 | -0.3011 | 0.00609 | -0.0444 | -49.4417
-5 | -0.2432 | 0.00592 | -0.0445 | -41.0811
-4.5 | -0.1855 | 0.00571 | -0.0446 | -32.4869
-4 | -0.1278 | 0.00559 | -0.0448 | -22.8623
-3.5 | -0.0699 | 0.00554 | -0.045 | -12.6173
-3 | -0.0119 | 0.0055 | -0.0453 | -2.1636
-2.5 | 0.0463 | 0.00551 | -0.0456 | 8.4029
-1.5 | 0.1627 | 0.00547 | -0.0464 | 29.7441
-1 | 0.221 | 0.00543 | -0.0468 | 40.6998
-0.5 | 0.2792 | 0.00536 | -0.0471 | 52.0896
0 | 0.3374 | 0.00538 | -0.0476 | 62.7138
0.5 | 0.3953 | 0.00546 | -0.048 | 72.3993
1 | 0.453 | 0.00559 | -0.0485 | 81.0376
1.5 | 0.5102 | 0.00581 | -0.0489 | 87.8141
2 | 0.5675 | 0.00593 | -0.0493 | 95.6998
2.5 | 0.6245 | 0.0061 | -0.0498 | 102.377
3 | 0.6817 | 0.00626 | -0.0502 | 108.8978
3.5 | 0.7389 | 0.00641 | -0.0507 | 115.273
4 | 0.7952 | 0.00669 | -0.051 | 118.864
4.5 | 0.8473 | 0.00752 | -0.0508 | 112.6729
5 | 0.9036 | 0.00767 | -0.0512 | 117.8096
6 | 1.0123 | 0.00712 | -0.0516 | 142.177
6.5 | 1.067 | 0.00736 | -0.0517 | 144.9728
7.5 | 1.1738 | 0.00793 | -0.0513 | 148.0202
8 | 1.2263 | 0.00824 | -0.051 | 148.8228
8.5 | 1.2842 | 0.0087 | -0.0521 | 147.6092
9.5 | 1.3907 | 0.0095 | -0.0522 | 146.3895
10 | 1.443 | 0.00994 | -0.0521 | 145.171
10.5 | 1.4946 | 0.01042 | -0.0519 | 143.4357
11 | 1.5446 | 0.01099 | -0.0515 | 140.546
11.5 | 1.5925 | 0.01172 | -0.0508 | 135.8788
12 | 1.6403 | 0.01237 | -0.05 | 132.6031
12.5 | 1.6867 | 0.01306 | -0.0491 | 129.1501
13 | 1.7313 | 0.01381 | -0.048 | 125.3657
13.5 | 1.7739 | 0.01461 | -0.0465 | 121.4168
14 | 1.8137 | 0.01548 | -0.0447 | 117.1641
14.5 | 1.8476 | 0.01644 | -0.0419 | 112.3844
15 | 1.8705 | 0.01756 | -0.0374 | 106.5205
15.5 | 1.8939 | 0.01896 | -0.0337 | 99.8892
16 | 1.9156 | 0.02069 | -0.0305 | 92.5858
16.5 | 1.9339 | 0.02293 | -0.0277 | 84.3393
17 | 1.95 | 0.02566 | -0.0255 | 75.9938
17.5 | 1.9617 | 0.02906 | -0.0239 | 67.5052
18 | 1.9683 | 0.03322 | -0.0227 | 59.2505
18.5 | 1.9689 | 0.0382 | -0.0219 | 51.5419
19 | 1.9614 | 0.04426 | -0.0216 | 44.3154
19.5 | 1.9468 | 0.05154 | -0.022 | 37.7726
20 | 1.9226 | 0.06055 | -0.0235 | 31.7523

## 141. Re 18M Mach 0.25 (1)
BIGFOIL.COM POLAR EXPORT
goe309
GOE 309 (MVA H.41) |  |  |  | Cl Max: | 1.459 | at alpha= | 10.5 | deg
JavaFoil+Calcfoil stall+Eppler ext transition |  |  |  | L/D Max: | 120.278 | at alpha= | 7.5 | deg
Re: | 18000000 |  |  | Cd Min: | 0.00858 | at alpha= | -1.5 | deg
Mach: | 0.25 |  |  | Cl=0 at alpha= | -3.2982 | deg
|  |  |  | @ Cl=0.1, Cd= | 0.0090393
|  |  |  | @ Cl=0.4, Cd= | 0.0088314
|  |  |  | @ Cl=0.6, Cd= | 0.0091241
alpha (deg) | Cl | Cd | Cm | Cl/Cd
-14.5 | -0.059 | 0.1105 | -0.008 | -0.533
-14 | -0.152 | 0.11162 | -0.008 | -1.363
-13.5 | -0.204 | 0.10659 | -0.008 | -1.912
-13 | -0.247 | 0.10163 | -0.009 | -2.429
-12.5 | -0.285 | 0.0965 | -0.009 | -2.95
-12 | -0.318 | 0.08963 | -0.01 | -3.544
-11.5 | -0.345 | 0.0823 | -0.01 | -4.197
-11 | -0.367 | 0.07697 | -0.011 | -4.774
-10.5 | -0.383 | 0.07159 | -0.012 | -5.356
-10 | -0.393 | 0.0658 | -0.013 | -5.973
-9.5 | -0.395 | 0.0613 | -0.014 | -6.448
-9 | -0.391 | 0.05691 | -0.015 | -6.868
-8.5 | -0.38 | 0.0527 | -0.016 | -7.206
-8 | -0.364 | 0.04673 | -0.018 | -7.796
-7.5 | -0.35 | 0.03574 | -0.023 | -9.782
-7 | -0.377 | 0.00927 | -0.032 | -40.68
-6.5 | -0.336 | 0.00907 | -0.033 | -37.039
-6 | -0.289 | 0.0092 | -0.035 | -31.436
-5.5 | -0.239 | 0.00916 | -0.036 | -26.076
-5 | -0.187 | 0.00899 | -0.037 | -20.764
-4.5 | -0.133 | 0.00886 | -0.038 | -15.026
-4 | -0.078 | 0.00888 | -0.039 | -8.825
-3.5 | -0.023 | 0.00882 | -0.041 | -2.572
-3 | 0.034 | 0.00915 | -0.042 | 3.697
-2.5 | 0.091 | 0.00912 | -0.043 | 9.974
-2 | 0.149 | 0.0086 | -0.044 | 17.292
-1.5 | 0.207 | 0.00858 | -0.045 | 24.105
-1 | 0.265 | 0.00861 | -0.046 | 30.808
-0.5 | 0.324 | 0.00872 | -0.048 | 37.147
0 | 0.386 | 0.00881 | -0.049 | 43.774
0.5 | 0.445 | 0.0089 | -0.05 | 49.951
1 | 0.504 | 0.0089 | -0.051 | 56.565
1.5 | 0.563 | 0.00903 | -0.052 | 62.337
2 | 0.622 | 0.00918 | -0.053 | 67.737
2.5 | 0.681 | 0.00928 | -0.054 | 73.357
3 | 0.74 | 0.00941 | -0.056 | 78.642
3.5 | 0.799 | 0.00954 | -0.057 | 83.762
4 | 0.858 | 0.0105 | -0.058 | 81.746
4.5 | 0.917 | 0.00959 | -0.059 | 95.614
5 | 0.976 | 0.01096 | -0.06 | 89.104
5.5 | 1.035 | 0.01023 | -0.061 | 101.128
6 | 1.093 | 0.00977 | -0.062 | 111.925
6.5 | 1.151 | 0.00999 | -0.063 | 115.229
7 | 1.209 | 0.01027 | -0.064 | 117.722
7.5 | 1.266 | 0.01053 | -0.065 | 120.278
8 | 1.316 | 0.01173 | -0.066 | 112.229
8.5 | 1.36 | 0.01221 | -0.068 | 111.395
9 | 1.398 | 0.01475 | -0.069 | 94.736
9.5 | 1.428 | 0.01523 | -0.07 | 93.711
10 | 1.448 | 0.016 | -0.071 | 90.503
10.5 | 1.459 | 0.01681 | -0.072 | 86.751
11 | 1.457 | 0.01756 | -0.073 | 82.972
11.5 | 1.442 | 0.01855 | -0.073 | 77.751
12 | 1.413 | 0.01955 | -0.074 | 72.314
12.5 | 1.37 | 0.02076 | -0.075 | 65.996
13 | 1.28 | 0.02293 | -0.074 | 55.791
13.5 | 1.199 | 0.02538 | -0.074 | 47.245
14 | 1.107 | 0.02862 | -0.074 | 38.7
14.5 | 1.005 | 0.03308 | -0.074 | 30.373
15 | 0.893 | 0.03922 | -0.074 | 22.781
15.5 | 0.784 | 0.04364 | -0.074 | 17.97

## 142. Re 18M Mach 0.25 (2)
BIGFOIL.COM POLAR EXPORT
goe309
GOE 309 (MVA H.41) |  |  |  | Cl Max: | 1.8337 | at alpha= | 15 | deg
XFOIL ncrit=9 |  |  |  | L/D Max: | 148.523 | at alpha= | 7.5 | deg
Re: | 18000000 |  |  | Cd Min: | 0.22509 | at alpha= | -17.5 | deg
Mach: | 0.25 |  |  | Cl=0 at alpha= | -2.8885 | deg
|  |  |  | @ Cl=0.1, Cd= | 0.0055206
|  |  |  | @ Cl=0.4, Cd= | 0.0054583
|  |  |  | @ Cl=0.6, Cd= | 0.0060541
alpha (deg) | Cl | Cd | Cm | Cl/Cd
-17.5 | -0.6389 | 0.22509 | 0.0503 | -2.8384
-17 | -0.6204 | 0.21819 | 0.0464 | -2.8434
-16.5 | -0.6125 | 0.20394 | 0.0414 | -3.0033
-16 | -0.5974 | 0.19619 | 0.0377 | -3.045
-15.5 | -0.5808 | 0.18971 | 0.0343 | -3.0615
-15 | -0.5665 | 0.18382 | 0.0319 | -3.0818
-14 | -0.5385 | 0.1692 | 0.0251 | -3.1826
-13.5 | -0.5523 | 0.15254 | 0.0193 | -3.6207
-13 | -0.5571 | 0.14076 | 0.0144 | -3.9578
-12.5 | -0.5479 | 0.13338 | 0.0111 | -4.1078
-12 | -0.5556 | 0.12209 | 0.0059 | -4.5507
-11.5 | -0.5477 | 0.11478 | 0.0025 | -4.7717
-11 | -0.5399 | 0.10756 | -0.001 | -5.0195
-10.5 | -0.5651 | 0.09394 | -0.0089 | -6.0155
-9.5 | -0.7992 | 0.01369 | -0.0561 | -58.3784
-9 | -0.7434 | 0.01157 | -0.0543 | -64.2524
-8.5 | -0.6843 | 0.01017 | -0.0529 | -67.2861
-8 | -0.6236 | 0.00917 | -0.0516 | -68.0044
-7.5 | -0.5623 | 0.0084 | -0.0506 | -66.9405
-7 | -0.5012 | 0.00764 | -0.0497 | -65.6021
-6.5 | -0.44 | 0.00705 | -0.0489 | -62.4113
-6 | -0.3784 | 0.00671 | -0.0484 | -56.3934
-5.5 | -0.317 | 0.0064 | -0.048 | -49.5312
-5 | -0.2562 | 0.00608 | -0.0476 | -42.1382
-4.5 | -0.1952 | 0.00586 | -0.0474 | -33.3106
-4 | -0.1346 | 0.0057 | -0.0473 | -23.614
-3.5 | -0.0741 | 0.00561 | -0.0473 | -13.2086
-3 | -0.0135 | 0.00553 | -0.0473 | -2.4412
-2 | 0.1076 | 0.00552 | -0.0477 | 19.4928
-1.5 | 0.1681 | 0.00549 | -0.048 | 30.6193
-1 | 0.2285 | 0.00545 | -0.0483 | 41.9266
-0.5 | 0.2888 | 0.00538 | -0.0487 | 53.6803
0 | 0.3489 | 0.00539 | -0.0491 | 64.731
0.5 | 0.4088 | 0.00547 | -0.0495 | 74.7349
1 | 0.4685 | 0.00561 | -0.0499 | 83.5116
1.5 | 0.5274 | 0.00588 | -0.0503 | 89.6939
2 | 0.5866 | 0.00602 | -0.0507 | 97.4419
2.5 | 0.6455 | 0.00617 | -0.0511 | 104.6191
3 | 0.7049 | 0.00631 | -0.0515 | 111.7116
3.5 | 0.7642 | 0.00647 | -0.0519 | 118.1144
4 | 0.8214 | 0.00695 | -0.0521 | 118.1871
4.5 | 0.8762 | 0.00764 | -0.0518 | 114.6859
5 | 0.9347 | 0.00781 | -0.0521 | 119.6799
6 | 1.0477 | 0.00729 | -0.0522 | 143.7174
6.5 | 1.1046 | 0.00757 | -0.052 | 145.9181
7 | 1.161 | 0.00787 | -0.0517 | 147.5222
7.5 | 1.2164 | 0.00819 | -0.0511 | 148.5226
8 | 1.2711 | 0.00858 | -0.0504 | 148.1469
9 | 1.3881 | 0.00951 | -0.0507 | 145.9621
9.5 | 1.4437 | 0.00999 | -0.0502 | 144.5145
10 | 1.4983 | 0.01054 | -0.0495 | 142.1537
10.5 | 1.5509 | 0.01124 | -0.0484 | 137.9804
11 | 1.6005 | 0.01214 | -0.0468 | 131.8369
11.5 | 1.6495 | 0.013 | -0.045 | 126.8846
12 | 1.6959 | 0.01396 | -0.0429 | 121.4828
12.5 | 1.7385 | 0.01504 | -0.0401 | 115.5918
13 | 1.774 | 0.01625 | -0.0363 | 109.1692
13.5 | 1.7958 | 0.0177 | -0.0305 | 101.4576
14 | 1.815 | 0.01977 | -0.0256 | 91.8058
14.5 | 1.828 | 0.02271 | -0.0214 | 80.4932
15 | 1.8337 | 0.02686 | -0.0184 | 68.2688
15.5 | 1.8292 | 0.03258 | -0.0167 | 56.1449
16 | 1.8131 | 0.0399 | -0.0159 | 45.4411
16.5 | 1.7829 | 0.04921 | -0.0163 | 36.2304
17 | 1.7486 | 0.05978 | -0.0181 | 29.2506
17.5 | 1.7115 | 0.0713 | -0.0209 | 24.0042
18 | 1.6703 | 0.08376 | -0.0245 | 19.9415
18.5 | 1.6332 | 0.09604 | -0.0285 | 17.0054
19 | 1.5926 | 0.10909 | -0.0332 | 14.599
19.5 | 1.5556 | 0.12214 | -0.0385 | 12.7362
20 | 1.5228 | 0.13492 | -0.0443 | 11.2867

## 143. Re 18M Mach 0.50 (1)
BIGFOIL.COM POLAR EXPORT
goe309
GOE 309 (MVA H.41) |  |  |  | Cl Max: | 1.46 | at alpha= | 8.5 | deg
JavaFoil+Calcfoil stall+Eppler ext transition |  |  |  | L/D Max: | 118.032 | at alpha= | 7.5 | deg
Re: | 18000000 |  |  | Cd Min: | 0.0086 | at alpha= | -1 | deg
Mach: | 0.5 |  |  | Cl=0 at alpha= | -3.2984 | deg
|  |  |  | @ Cl=0.1, Cd= | 0.0092731
|  |  |  | @ Cl=0.4, Cd= | 0.0092436
|  |  |  | @ Cl=0.6, Cd= | 0.0090374
alpha (deg) | Cl | Cd | Cm | Cl/Cd
-20 | -0.814 | 0.15724 | -0.002 | -5.178
-19.5 | -0.792 | 0.15354 | -0.003 | -5.157
-19 | -0.769 | 0.14916 | -0.004 | -5.157
-18.5 | -0.748 | 0.1379 | -0.004 | -5.422
-18 | -0.726 | 0.1285 | -0.005 | -5.648
-17.5 | -0.703 | 0.12213 | -0.006 | -5.758
-17 | -0.679 | 0.12274 | -0.006 | -5.532
-16.5 | -0.655 | 0.11646 | -0.007 | -5.628
-16 | -0.633 | 0.10736 | -0.008 | -5.895
-15.5 | -0.609 | 0.10358 | -0.009 | -5.879
-15 | -0.585 | 0.10014 | -0.009 | -5.84
-14.5 | -0.56 | 0.09638 | -0.01 | -5.814
-14 | -0.536 | 0.09308 | -0.01 | -5.754
-13.5 | -0.511 | 0.09392 | -0.011 | -5.438
-13 | -0.487 | 0.08627 | -0.011 | -5.644
-12.5 | -0.463 | 0.08283 | -0.012 | -5.588
-12 | -0.439 | 0.07965 | -0.013 | -5.506
-11.5 | -0.414 | 0.08278 | -0.013 | -5.004
-11 | -0.39 | 0.07585 | -0.014 | -5.14
-10.5 | -0.366 | 0.06998 | -0.015 | -5.223
-10 | -0.341 | 0.06465 | -0.016 | -5.278
-9.5 | -0.317 | 0.05955 | -0.017 | -5.328
-9 | -0.293 | 0.05465 | -0.018 | -5.364
-8.5 | -0.268 | 0.05102 | -0.02 | -5.259
-8 | -0.244 | 0.04741 | -0.021 | -5.138
-7.5 | -0.218 | 0.04407 | -0.022 | -4.957
-7 | -0.193 | 0.04224 | -0.023 | -4.57
-6.5 | -0.164 | 0.0482 | -0.018 | -3.411
-6 | -0.225 | 0.04247 | -0.02 | -5.292
-5.5 | -0.209 | 0.02649 | -0.031 | -7.872
-5 | -0.196 | 0.00924 | -0.041 | -21.171
-4.5 | -0.142 | 0.00906 | -0.043 | -15.724
-4 | -0.085 | 0.00952 | -0.044 | -8.931
-3.5 | -0.025 | 0.00946 | -0.045 | -2.627
-3 | 0.037 | 0.00884 | -0.047 | 4.216
-2.5 | 0.101 | 0.00928 | -0.048 | 10.858
-2 | 0.165 | 0.00926 | -0.049 | 17.844
-1.5 | 0.23 | 0.00864 | -0.051 | 26.636
-1 | 0.296 | 0.0086 | -0.052 | 34.383
-0.5 | 0.362 | 0.00877 | -0.053 | 41.228
0 | 0.431 | 0.00963 | -0.054 | 44.708
0.5 | 0.497 | 0.00864 | -0.056 | 57.521
1 | 0.563 | 0.00883 | -0.057 | 63.762
1.5 | 0.629 | 0.0092 | -0.058 | 68.357
2 | 0.694 | 0.00937 | -0.06 | 74.106
2.5 | 0.76 | 0.00956 | -0.061 | 79.482
3 | 0.826 | 0.00973 | -0.062 | 84.891
3.5 | 0.892 | 0.0099 | -0.063 | 90.014
4 | 0.957 | 0.00983 | -0.065 | 97.311
4.5 | 1.022 | 0.01139 | -0.066 | 89.761
5 | 1.087 | 0.01178 | -0.067 | 92.313
5.5 | 1.152 | 0.01131 | -0.068 | 101.838
6 | 1.216 | 0.01069 | -0.07 | 113.777
6.5 | 1.278 | 0.01097 | -0.071 | 116.529
7 | 1.34 | 0.01144 | -0.072 | 117.159
7.5 | 1.4 | 0.01186 | -0.073 | 118.032
8 | 1.442 | 0.01373 | -0.074 | 105.052
8.5 | 1.46 | 0.01454 | -0.075 | 100.404
9 | 1.436 | 0.01563 | -0.077 | 91.842
9.5 | 1.257 | 0.02167 | -0.076 | 57.988
10 | 0.848 | 0.02613 | -0.075 | 32.456
10.5 | 0.869 | 0.02997 | -0.075 | 29.008
11 | 0.896 | 0.03286 | -0.075 | 27.257
11.5 | 0.919 | 0.0373 | -0.075 | 24.639
12 | 0.939 | 0.04325 | -0.075 | 21.717
12.5 | 0.953 | 0.05275 | -0.074 | 18.066
13 | 0.961 | 0.06395 | -0.071 | 15.027
13.5 | 0.997 | 0.06403 | -0.073 | 15.565

## 144. Re 18M Mach 0.50 (2)
BIGFOIL.COM POLAR EXPORT
goe309
GOE 309 (MVA H.41) |  |  |  | Cl Max: | 1.5119 | at alpha= | 8.5 | deg
XFOIL ncrit=9 |  |  |  | L/D Max: | 148.88 | at alpha= | 6.5 | deg
Re: | 18000000 |  |  | Cd Min: | 0.20792 | at alpha= | -15.5 | deg
Mach: | 0.5 |  |  | Cl=0 at alpha= | -2.8365 | deg
|  |  |  | @ Cl=0.1, Cd= | 0.00567
|  |  |  | @ Cl=0.4, Cd= | 0.0054808
|  |  |  | @ Cl=0.6, Cd= | 0.0060359
alpha (deg) | Cl | Cd | Cm | Cl/Cd
-15.5 | -0.587 | 0.20792 | 0.0383 | -2.8232
-15 | -0.5694 | 0.20008 | 0.0352 | -2.8459
-14.5 | -0.5515 | 0.19043 | 0.0308 | -2.8961
-14 | -0.5327 | 0.18201 | 0.0267 | -2.9268
-13.5 | -0.3381 | 0.14653 | -0.0031 | -2.3074
-12.5 | -0.4787 | 0.15818 | 0.0154 | -3.0263
-12 | -0.4607 | 0.15088 | 0.0121 | -3.0534
-11.5 | -0.4453 | 0.14317 | 0.0087 | -3.1103
-11 | -0.4325 | 0.13477 | 0.0053 | -3.2092
-10.5 | -0.4205 | 0.12662 | 0.0019 | -3.321
-10 | -0.4147 | 0.1172 | -0.002 | -3.5384
-9 | -0.3906 | 0.10227 | -0.0088 | -3.8193
-8.5 | -0.3774 | 0.09532 | -0.0122 | -3.9593
-8 | -0.3665 | 0.08804 | -0.0161 | -4.1629
-7.5 | -0.3804 | 0.07677 | -0.0241 | -4.9551
-7 | -0.3728 | 0.06809 | -0.0339 | -5.4751
-6.5 | -0.3525 | 0.05807 | -0.0442 | -6.0703
-6 | -0.3234 | 0.04777 | -0.0531 | -6.7699
-5.5 | -0.2875 | 0.03729 | -0.0595 | -7.7098
-5 | -0.2525 | 0.02545 | -0.063 | -9.9214
-4.5 | -0.2404 | 0.00938 | -0.0635 | -25.629
-4 | -0.1729 | 0.00641 | -0.0607 | -26.9735
-3.5 | -0.0977 | 0.00603 | -0.0588 | -16.2023
-3 | -0.0238 | 0.00579 | -0.0574 | -4.1105
-2.5 | 0.049 | 0.00567 | -0.0565 | 8.642
-2 | 0.1209 | 0.00567 | -0.0559 | 21.3228
-1.5 | 0.1919 | 0.00564 | -0.0556 | 34.0248
-1 | 0.2622 | 0.00559 | -0.0555 | 46.9052
-0.5 | 0.3319 | 0.00552 | -0.0555 | 60.1268
0 | 0.4013 | 0.00548 | -0.0556 | 73.2299
0.5 | 0.4703 | 0.00555 | -0.0559 | 84.7387
1 | 0.5383 | 0.00578 | -0.0561 | 93.1315
2 | 0.6733 | 0.00634 | -0.0565 | 106.1987
2.5 | 0.7414 | 0.00644 | -0.0567 | 115.1242
3 | 0.8103 | 0.00658 | -0.0569 | 123.1459
3.5 | 0.8795 | 0.00674 | -0.057 | 130.4896
4 | 0.9429 | 0.00757 | -0.0563 | 124.5575
4.5 | 1.0068 | 0.00818 | -0.0553 | 123.0807
5 | 1.0751 | 0.00845 | -0.0548 | 127.2308
5.5 | 1.1404 | 0.00784 | -0.0541 | 145.4592
6 | 1.2083 | 0.00815 | -0.0529 | 148.2577
6.5 | 1.2759 | 0.00857 | -0.0514 | 148.8798
7 | 1.3431 | 0.00903 | -0.0494 | 148.7375
7.5 | 1.408 | 0.00962 | -0.0466 | 146.3617
8.5 | 1.5119 | 0.01295 | -0.037 | 116.749
9 | 1.4925 | 0.01697 | -0.0242 | 87.9493
9.5 | 1.4699 | 0.02326 | -0.0176 | 63.1943
10 | 1.4513 | 0.03101 | -0.0151 | 46.801
10.5 | 1.4308 | 0.03912 | -0.0133 | 36.5746
11 | 1.4075 | 0.04785 | -0.0126 | 29.4148
11.5 | 1.3803 | 0.0577 | -0.0136 | 23.922
12 | 1.3499 | 0.0686 | -0.016 | 19.6778
12.5 | 1.3167 | 0.08041 | -0.0197 | 16.3748
13 | 1.283 | 0.09279 | -0.0242 | 13.8269
13.5 | 1.2491 | 0.10579 | -0.0295 | 11.8074

## 145. Re 20M Mach 0.00 (1)
BIGFOIL.COM POLAR EXPORT
goe309
GOE 309 (MVA H.41) |  |  |  | Cl Max: | 1.482 | at alpha= | 12 | deg
JavaFoil+Calcfoil stall+Eppler ext transition |  |  |  | L/D Max: | 120.311 | at alpha= | 7.5 | deg
Re: | 20000000 |  |  | Cd Min: | 0.00851 | at alpha= | -1.5 | deg
Mach: | 0 |  |  | Cl=0 at alpha= | -3.3 | deg
|  |  |  | @ Cl=0.1, Cd= | 0.008545
|  |  |  | @ Cl=0.4, Cd= | 0.0088626
|  |  |  | @ Cl=0.6, Cd= | 0.0091221
alpha (deg) | Cl | Cd | Cm | Cl/Cd
-17 | -0.359 | 0.13664 | -0.004 | -2.627
-16.5 | -0.373 | 0.12947 | -0.005 | -2.884
-16 | -0.388 | 0.12398 | -0.006 | -3.127
-15.5 | -0.402 | 0.11656 | -0.006 | -3.446
-15 | -0.415 | 0.11136 | -0.007 | -3.726
-14.5 | -0.427 | 0.1055 | -0.007 | -4.05
-14 | -0.439 | 0.0998 | -0.008 | -4.397
-13.5 | -0.449 | 0.09426 | -0.009 | -4.762
-13 | -0.457 | 0.08933 | -0.009 | -5.117
-12.5 | -0.463 | 0.08371 | -0.01 | -5.533
-12 | -0.467 | 0.0786 | -0.011 | -5.938
-11.5 | -0.467 | 0.07362 | -0.011 | -6.347
-11 | -0.465 | 0.0691 | -0.012 | -6.729
-10.5 | -0.458 | 0.0654 | -0.013 | -7.008
-10 | -0.448 | 0.06139 | -0.014 | -7.304
-9.5 | -0.436 | 0.05596 | -0.015 | -7.794
-9 | -0.419 | 0.05131 | -0.016 | -8.173
-8.5 | -0.399 | 0.04712 | -0.018 | -8.458
-8 | -0.389 | 0.03166 | -0.023 | -12.291
-7.5 | -0.415 | 0.00972 | -0.03 | -42.644
-7 | -0.375 | 0.00913 | -0.031 | -41.039
-6.5 | -0.331 | 0.00897 | -0.032 | -36.914
-6 | -0.284 | 0.00903 | -0.034 | -31.408
-5.5 | -0.233 | 0.00899 | -0.035 | -25.985
-5 | -0.182 | 0.00927 | -0.036 | -19.643
-4.5 | -0.13 | 0.00881 | -0.037 | -14.71
-4 | -0.076 | 0.00876 | -0.038 | -8.701
-3.5 | -0.022 | 0.00903 | -0.039 | -2.439
-3 | 0.033 | 0.00906 | -0.04 | 3.623
-2.5 | 0.088 | 0.00853 | -0.042 | 10.341
-2 | 0.144 | 0.0086 | -0.043 | 16.76
-1.5 | 0.2 | 0.00851 | -0.044 | 23.56
-1 | 0.257 | 0.0087 | -0.045 | 29.547
-0.5 | 0.314 | 0.00875 | -0.046 | 35.86
0 | 0.373 | 0.00883 | -0.047 | 42.297
0.5 | 0.431 | 0.0089 | -0.048 | 48.403
1 | 0.488 | 0.00883 | -0.049 | 55.246
1.5 | 0.545 | 0.00973 | -0.051 | 56.019
2 | 0.602 | 0.0091 | -0.052 | 66.214
2.5 | 0.66 | 0.00924 | -0.053 | 71.372
3 | 0.717 | 0.00933 | -0.054 | 76.832
3.5 | 0.774 | 0.00943 | -0.055 | 82.134
4 | 0.831 | 0.00936 | -0.056 | 88.846
4.5 | 0.889 | 0.0104 | -0.057 | 85.47
5 | 0.946 | 0.01065 | -0.058 | 88.802
5.5 | 1.003 | 0.00996 | -0.059 | 100.665
6 | 1.06 | 0.00952 | -0.06 | 111.291
6.5 | 1.116 | 0.00978 | -0.061 | 114.128
7 | 1.172 | 0.00999 | -0.062 | 117.421
7.5 | 1.228 | 0.01021 | -0.063 | 120.311
8 | 1.279 | 0.01131 | -0.064 | 113.02
8.5 | 1.324 | 0.01169 | -0.065 | 113.244
9 | 1.365 | 0.01375 | -0.066 | 99.303
9.5 | 1.401 | 0.01441 | -0.067 | 97.239
10 | 1.431 | 0.01497 | -0.068 | 95.588
10.5 | 1.455 | 0.01549 | -0.069 | 93.94
11 | 1.471 | 0.0162 | -0.07 | 90.807
11.5 | 1.48 | 0.01672 | -0.071 | 88.506
12 | 1.482 | 0.01754 | -0.072 | 84.48
12.5 | 1.475 | 0.01831 | -0.073 | 80.57
13 | 1.462 | 0.01914 | -0.074 | 76.349
13.5 | 1.441 | 0.02014 | -0.075 | 71.561
14 | 1.386 | 0.02176 | -0.074 | 63.697
14.5 | 1.344 | 0.02352 | -0.074 | 57.14
15 | 1.297 | 0.02571 | -0.075 | 50.434
15.5 | 1.247 | 0.02833 | -0.075 | 44.017
16 | 1.192 | 0.03199 | -0.075 | 37.259
16.5 | 1.136 | 0.03604 | -0.075 | 31.533
17 | 1.081 | 0.04072 | -0.075 | 26.55

## 146. Re 20M Mach 0.00 (2)
BIGFOIL.COM POLAR EXPORT
goe309
GOE 309 (MVA H.41) |  |  |  | Cl Max: | 2.0037 | at alpha= | 19 | deg
XFOIL ncrit=9 |  |  |  | L/D Max: | 151.276 | at alpha= | 8 | deg
Re: | 20000000 |  |  | Cd Min: | 0.04909 | at alpha= | 20 | deg
Mach: | 0 |  |  | Cl=0 at alpha= | -2.8971 | deg
|  |  |  | @ Cl=0.1, Cd= | 0.0054206
|  |  |  | @ Cl=0.4, Cd= | 0.005424
|  |  |  | @ Cl=0.6, Cd= | 0.0059825
alpha (deg) | Cl | Cd | Cm | Cl/Cd
-15 | -1.302 | 0.02088 | -0.0511 | -62.3563
-14.5 | -1.2641 | 0.01802 | -0.0495 | -70.1498
-14 | -1.2207 | 0.01602 | -0.0482 | -76.1985
-13.5 | -1.1734 | 0.01458 | -0.0472 | -80.4801
-13 | -1.1238 | 0.01346 | -0.0464 | -83.4918
-12 | -1.0209 | 0.01193 | -0.0452 | -85.5742
-11.5 | -0.9679 | 0.01124 | -0.0448 | -86.1121
-11 | -0.9142 | 0.01058 | -0.0444 | -86.4083
-10.5 | -0.86 | 0.00996 | -0.0441 | -86.3454
-10 | -0.8052 | 0.00941 | -0.0439 | -85.5685
-9.5 | -0.75 | 0.00889 | -0.0437 | -84.3645
-9 | -0.6944 | 0.00843 | -0.0436 | -82.3725
-8.5 | -0.6385 | 0.008 | -0.0435 | -79.8125
-8 | -0.5827 | 0.00746 | -0.0434 | -78.1099
-7.5 | -0.5264 | 0.00704 | -0.0434 | -74.7727
-7 | -0.4697 | 0.00675 | -0.0434 | -69.5852
-6.5 | -0.4127 | 0.00651 | -0.0435 | -63.3948
-6 | -0.3557 | 0.00624 | -0.0436 | -57.0032
-5.5 | -0.2987 | 0.00599 | -0.0437 | -49.8664
-5 | -0.2414 | 0.00583 | -0.0439 | -41.4065
-4.5 | -0.1842 | 0.00563 | -0.0441 | -32.7176
-4 | -0.127 | 0.00554 | -0.0443 | -22.9242
-3.5 | -0.0695 | 0.00548 | -0.0446 | -12.6825
-3 | -0.0119 | 0.00544 | -0.0449 | -2.1875
-2 | 0.1037 | 0.00542 | -0.0457 | 19.1328
-1.5 | 0.1617 | 0.00538 | -0.046 | 30.0558
-0.5 | 0.2773 | 0.00532 | -0.0469 | 52.1241
0 | 0.3351 | 0.00534 | -0.0473 | 62.7528
0.5 | 0.3928 | 0.0054 | -0.0478 | 72.7407
1 | 0.4499 | 0.00559 | -0.0482 | 80.483
1.5 | 0.5069 | 0.00578 | -0.0487 | 87.699
2 | 0.564 | 0.0059 | -0.0491 | 95.5932
2.5 | 0.6207 | 0.00603 | -0.0495 | 102.9353
3 | 0.6777 | 0.00616 | -0.05 | 110.0162
3.5 | 0.7347 | 0.00631 | -0.0505 | 116.4342
4 | 0.7896 | 0.00678 | -0.0507 | 116.4602
4.5 | 0.8427 | 0.0074 | -0.0507 | 113.8784
5 | 0.8987 | 0.00756 | -0.0511 | 118.8757
6 | 1.0071 | 0.00699 | -0.0517 | 144.0773
6.5 | 1.0618 | 0.00723 | -0.0519 | 146.8603
7.5 | 1.1687 | 0.00776 | -0.0519 | 150.6057
8 | 1.2208 | 0.00807 | -0.0516 | 151.2763
9 | 1.3301 | 0.00885 | -0.0526 | 150.2938
9.5 | 1.3827 | 0.00924 | -0.0527 | 149.6429
10 | 1.4348 | 0.00966 | -0.0528 | 148.53
10.5 | 1.486 | 0.01011 | -0.0527 | 146.9832
11 | 1.5361 | 0.01064 | -0.0525 | 144.3703
11.5 | 1.5842 | 0.0113 | -0.052 | 140.1947
12 | 1.6323 | 0.01188 | -0.0516 | 137.399
12.5 | 1.6791 | 0.01251 | -0.0509 | 134.2206
13 | 1.7244 | 0.01318 | -0.0501 | 130.8346
13.5 | 1.768 | 0.0139 | -0.0491 | 127.1942
14 | 1.8095 | 0.01467 | -0.0477 | 123.347
14.5 | 1.8482 | 0.01551 | -0.046 | 119.1618
15 | 1.8805 | 0.01642 | -0.0432 | 114.525
15.5 | 1.903 | 0.01751 | -0.0389 | 108.6808
16 | 1.926 | 0.01887 | -0.0354 | 102.0668
16.5 | 1.947 | 0.02055 | -0.0323 | 94.7445
17 | 1.9658 | 0.02263 | -0.0296 | 86.867
17.5 | 1.9818 | 0.02522 | -0.0275 | 78.5805
18 | 1.9937 | 0.02843 | -0.0259 | 70.1266
18.5 | 2.0016 | 0.03226 | -0.0247 | 62.0459
19 | 2.0037 | 0.0369 | -0.0238 | 54.3008
19.5 | 1.999 | 0.04244 | -0.0234 | 47.1018
20 | 1.9877 | 0.04909 | -0.0235 | 40.4909

## 147. Re 20M Mach 0.10 (1)
BIGFOIL.COM POLAR EXPORT
goe309
GOE 309 (MVA H.41) |  |  |  | Cl Max: | 1.477 | at alpha= | 11.5 | deg
JavaFoil+Calcfoil stall+Eppler ext transition |  |  |  | L/D Max: | 120.564 | at alpha= | 7.5 | deg
Re: | 20000000 |  |  | Cd Min: | 0.00851 | at alpha= | -1.5 | deg
Mach: | 0.1 |  |  | Cl=0 at alpha= | -3.3 | deg
|  |  |  | @ Cl=0.1, Cd= | 0.0085682
|  |  |  | @ Cl=0.4, Cd= | 0.008866
|  |  |  | @ Cl=0.6, Cd= | 0.0091726
alpha (deg) | Cl | Cd | Cm | Cl/Cd
-16.5 | -0.335 | 0.13323 | -0.005 | -2.514
-16 | -0.351 | 0.12716 | -0.005 | -2.762
-15.5 | -0.367 | 0.11926 | -0.006 | -3.081
-15 | -0.383 | 0.11413 | -0.007 | -3.357
-14.5 | -0.398 | 0.10821 | -0.007 | -3.681
-14 | -0.413 | 0.10157 | -0.008 | -4.061
-13.5 | -0.425 | 0.09653 | -0.008 | -4.406
-13 | -0.436 | 0.08987 | -0.009 | -4.856
-12.5 | -0.445 | 0.08508 | -0.01 | -5.234
-12 | -0.452 | 0.07944 | -0.011 | -5.684
-11.5 | -0.455 | 0.07472 | -0.011 | -6.087
-11 | -0.455 | 0.06993 | -0.012 | -6.506
-10.5 | -0.451 | 0.06556 | -0.013 | -6.877
-10 | -0.444 | 0.06092 | -0.014 | -7.28
-9.5 | -0.431 | 0.05696 | -0.015 | -7.574
-9 | -0.416 | 0.05222 | -0.016 | -7.975
-8.5 | -0.397 | 0.04776 | -0.018 | -8.31
-8 | -0.382 | 0.03662 | -0.022 | -10.43
-7.5 | -0.415 | 0.00983 | -0.03 | -42.179
-7 | -0.375 | 0.00911 | -0.031 | -41.176
-6.5 | -0.332 | 0.009 | -0.033 | -36.873
-6 | -0.285 | 0.00899 | -0.034 | -31.661
-5.5 | -0.234 | 0.00894 | -0.035 | -26.209
-5 | -0.183 | 0.00922 | -0.036 | -19.818
-4.5 | -0.13 | 0.00877 | -0.037 | -14.842
-4 | -0.077 | 0.00881 | -0.038 | -8.685
-3.5 | -0.022 | 0.00909 | -0.039 | -2.434
-3 | 0.033 | 0.00902 | -0.041 | 3.657
-2.5 | 0.089 | 0.00858 | -0.042 | 10.333
-2 | 0.145 | 0.00852 | -0.043 | 17.01
-1.5 | 0.201 | 0.00851 | -0.044 | 23.679
-1 | 0.258 | 0.00861 | -0.045 | 29.993
-0.5 | 0.315 | 0.00874 | -0.046 | 36.075
0 | 0.375 | 0.00881 | -0.047 | 42.613
0.5 | 0.433 | 0.00894 | -0.049 | 48.41
1 | 0.49 | 0.00887 | -0.05 | 55.263
1.5 | 0.548 | 0.00972 | -0.051 | 56.364
2 | 0.605 | 0.00912 | -0.052 | 66.331
2.5 | 0.663 | 0.00923 | -0.053 | 71.837
3 | 0.72 | 0.00932 | -0.054 | 77.279
3.5 | 0.778 | 0.00946 | -0.055 | 82.265
4 | 0.836 | 0.00936 | -0.056 | 89.235
4.5 | 0.893 | 0.01045 | -0.057 | 85.461
5 | 0.951 | 0.01066 | -0.058 | 89.15
5.5 | 1.008 | 0.00999 | -0.06 | 100.874
6 | 1.065 | 0.00956 | -0.061 | 111.444
6.5 | 1.122 | 0.00982 | -0.062 | 114.268
7 | 1.178 | 0.01002 | -0.063 | 117.622
7.5 | 1.234 | 0.01024 | -0.064 | 120.564
8 | 1.284 | 0.01135 | -0.065 | 113.185
8.5 | 1.33 | 0.01174 | -0.066 | 113.265
9 | 1.37 | 0.01386 | -0.067 | 98.874
9.5 | 1.406 | 0.01454 | -0.068 | 96.691
10 | 1.434 | 0.01511 | -0.069 | 94.919
10.5 | 1.456 | 0.01571 | -0.07 | 92.682
11 | 1.471 | 0.01637 | -0.071 | 89.838
11.5 | 1.477 | 0.01692 | -0.072 | 87.286
12 | 1.475 | 0.01784 | -0.072 | 82.711
12.5 | 1.465 | 0.01858 | -0.073 | 78.83
13 | 1.447 | 0.01952 | -0.074 | 74.131
13.5 | 1.421 | 0.0204 | -0.075 | 69.659
14 | 1.357 | 0.02243 | -0.074 | 60.477
14.5 | 1.308 | 0.0244 | -0.075 | 53.602
15 | 1.255 | 0.0268 | -0.075 | 46.843
15.5 | 1.2 | 0.02958 | -0.075 | 40.557
16 | 1.137 | 0.03405 | -0.075 | 33.402
16.5 | 1.078 | 0.0378 | -0.075 | 28.519

## 148. Re 20M Mach 0.10 (2)
BIGFOIL.COM POLAR EXPORT
goe309
GOE 309 (MVA H.41) |  |  |  | Cl Max: | 1.9847 | at alpha= | 18.5 | deg
XFOIL ncrit=9 |  |  |  | L/D Max: | 151.342 | at alpha= | 8 | deg
Re: | 20000000 |  |  | Cd Min: | 0.0585 | at alpha= | 20 | deg
Mach: | 0.1 |  |  | Cl=0 at alpha= | -2.8953 | deg
|  |  |  | @ Cl=0.1, Cd= | 0.0054207
|  |  |  | @ Cl=0.4, Cd= | 0.005425
|  |  |  | @ Cl=0.6, Cd= | 0.0059884
alpha (deg) | Cl | Cd | Cm | Cl/Cd
-14 | -1.2129 | 0.02192 | -0.0535 | -55.333
-13.5 | -1.1787 | 0.01769 | -0.0516 | -66.6309
-13 | -1.1347 | 0.01525 | -0.0501 | -74.4066
-12.5 | -1.0852 | 0.01387 | -0.049 | -78.2408
-12 | -1.0332 | 0.01286 | -0.0481 | -80.3421
-11.5 | -0.9797 | 0.01197 | -0.0474 | -81.8463
-11 | -0.9254 | 0.01115 | -0.0467 | -82.9955
-10.5 | -0.8704 | 0.01041 | -0.0462 | -83.6119
-10 | -0.8148 | 0.00977 | -0.0457 | -83.3982
-9.5 | -0.7588 | 0.00917 | -0.0453 | -82.7481
-9 | -0.7023 | 0.00865 | -0.045 | -81.1908
-8.5 | -0.6455 | 0.00817 | -0.0447 | -79.0086
-8 | -0.5887 | 0.00768 | -0.0445 | -76.6536
-7.5 | -0.5319 | 0.00716 | -0.0443 | -74.2877
-7 | -0.4745 | 0.00682 | -0.0443 | -69.5748
-6.5 | -0.4168 | 0.00656 | -0.0443 | -63.5366
-6 | -0.3591 | 0.00631 | -0.0443 | -56.9097
-5.5 | -0.3015 | 0.00603 | -0.0443 | -50
-5 | -0.2436 | 0.00586 | -0.0445 | -41.57
-4.5 | -0.1859 | 0.00565 | -0.0446 | -32.9027
-4 | -0.1282 | 0.00555 | -0.0448 | -23.0991
-3.5 | -0.0702 | 0.0055 | -0.045 | -12.7636
-3 | -0.0122 | 0.00544 | -0.0453 | -2.2426
-2 | 0.1043 | 0.00542 | -0.046 | 19.2435
-1.5 | 0.1626 | 0.00538 | -0.0463 | 30.223
-1 | 0.2209 | 0.00536 | -0.0467 | 41.2127
-0.5 | 0.2791 | 0.00532 | -0.0471 | 52.4624
0 | 0.3372 | 0.00534 | -0.0476 | 63.1461
0.5 | 0.3952 | 0.00541 | -0.048 | 73.0499
1 | 0.4527 | 0.00559 | -0.0485 | 80.9839
1.5 | 0.5101 | 0.00579 | -0.0489 | 88.1002
2 | 0.5675 | 0.00592 | -0.0493 | 95.8615
2.5 | 0.6245 | 0.00604 | -0.0498 | 103.394
3 | 0.6819 | 0.00617 | -0.0502 | 110.5186
3.5 | 0.7392 | 0.00632 | -0.0507 | 116.962
4 | 0.7945 | 0.00681 | -0.0509 | 116.6667
5 | 0.9043 | 0.00758 | -0.0513 | 119.3008
5.5 | 0.958 | 0.00686 | -0.0516 | 139.6501
6 | 1.0135 | 0.00702 | -0.0518 | 144.3732
6.5 | 1.0686 | 0.00727 | -0.052 | 146.9876
7 | 1.1228 | 0.00753 | -0.052 | 149.1102
7.5 | 1.1764 | 0.00781 | -0.0519 | 150.6274
8 | 1.2289 | 0.00812 | -0.0516 | 151.3424
9.5 | 1.3924 | 0.00932 | -0.0524 | 149.3991
10 | 1.4449 | 0.00975 | -0.0524 | 148.1949
10.5 | 1.4965 | 0.01023 | -0.0522 | 146.2854
11 | 1.5461 | 0.01087 | -0.0517 | 142.2355
11.5 | 1.5954 | 0.01147 | -0.0512 | 139.0933
12 | 1.6437 | 0.01209 | -0.0506 | 135.9553
12.5 | 1.6906 | 0.01275 | -0.0498 | 132.5961
13 | 1.7359 | 0.01347 | -0.0487 | 128.8716
13.5 | 1.7792 | 0.01424 | -0.0474 | 124.9438
14 | 1.82 | 0.01507 | -0.0457 | 120.7697
14.5 | 1.8565 | 0.01599 | -0.0433 | 116.1038
15 | 1.8818 | 0.01702 | -0.039 | 110.564
15.5 | 1.9053 | 0.01832 | -0.0351 | 104.0011
16 | 1.9277 | 0.01993 | -0.0318 | 96.7235
16.5 | 1.9468 | 0.022 | -0.0288 | 88.4909
17 | 1.9635 | 0.02454 | -0.0264 | 80.0122
17.5 | 1.9764 | 0.02772 | -0.0245 | 71.2987
18 | 1.9844 | 0.03165 | -0.0231 | 62.6983
18.5 | 1.9847 | 0.03657 | -0.0222 | 54.2713
19 | 1.9779 | 0.04243 | -0.0217 | 46.6156
19.5 | 1.9627 | 0.04968 | -0.0219 | 39.5068
20 | 1.9386 | 0.0585 | -0.0231 | 33.1385

## 149. Re 20M Mach 0.25 (1)
BIGFOIL.COM POLAR EXPORT
goe309
GOE 309 (MVA H.41) |  |  |  | Cl Max: | 1.459 | at alpha= | 10.5 | deg
JavaFoil+Calcfoil stall+Eppler ext transition |  |  |  | L/D Max: | 121.508 | at alpha= | 7.5 | deg
Re: | 20000000 |  |  | Cd Min: | 0.00852 | at alpha= | -1.5 | deg
Mach: | 0.25 |  |  | Cl=0 at alpha= | -3.2982 | deg
|  |  |  | @ Cl=0.1, Cd= | 0.0089702
|  |  |  | @ Cl=0.4, Cd= | 0.0088161
|  |  |  | @ Cl=0.6, Cd= | 0.0093461
alpha (deg) | Cl | Cd | Cm | Cl/Cd
-14.5 | -0.059 | 0.10959 | -0.008 | -0.537
-14 | -0.152 | 0.11067 | -0.008 | -1.375
-13.5 | -0.204 | 0.10761 | -0.008 | -1.894
-13 | -0.247 | 0.1026 | -0.009 | -2.406
-12.5 | -0.285 | 0.09604 | -0.009 | -2.964
-12 | -0.318 | 0.08928 | -0.01 | -3.558
-11.5 | -0.345 | 0.08303 | -0.01 | -4.16
-11 | -0.368 | 0.07623 | -0.011 | -4.821
-10.5 | -0.384 | 0.07097 | -0.012 | -5.404
-10 | -0.393 | 0.0659 | -0.013 | -5.964
-9.5 | -0.395 | 0.06114 | -0.014 | -6.466
-9 | -0.391 | 0.05676 | -0.015 | -6.887
-8.5 | -0.38 | 0.05257 | -0.016 | -7.223
-8 | -0.364 | 0.04662 | -0.018 | -7.815
-7.5 | -0.349 | 0.03635 | -0.023 | -9.611
-7 | -0.377 | 0.00918 | -0.032 | -41.089
-6.5 | -0.336 | 0.00908 | -0.033 | -37.026
-6 | -0.289 | 0.00947 | -0.035 | -30.556
-5.5 | -0.239 | 0.00904 | -0.036 | -26.424
-5 | -0.187 | 0.00938 | -0.037 | -19.901
-4.5 | -0.133 | 0.00885 | -0.038 | -15.035
-4 | -0.078 | 0.0092 | -0.039 | -8.514
-3.5 | -0.023 | 0.0091 | -0.041 | -2.493
-3 | 0.034 | 0.0091 | -0.042 | 3.714
-2.5 | 0.091 | 0.00904 | -0.043 | 10.059
-2 | 0.149 | 0.00859 | -0.044 | 17.302
-1.5 | 0.207 | 0.00852 | -0.045 | 24.278
-1 | 0.265 | 0.00868 | -0.046 | 30.544
-0.5 | 0.324 | 0.00875 | -0.048 | 37.01
0 | 0.386 | 0.00879 | -0.049 | 43.865
0.5 | 0.445 | 0.0089 | -0.05 | 49.956
1 | 0.504 | 0.00883 | -0.051 | 57.018
1.5 | 0.563 | 0.00976 | -0.052 | 57.63
2 | 0.622 | 0.0091 | -0.053 | 68.358
2.5 | 0.681 | 0.00926 | -0.054 | 73.528
3 | 0.74 | 0.00933 | -0.056 | 79.34
3.5 | 0.799 | 0.00944 | -0.057 | 84.623
4 | 0.858 | 0.00938 | -0.058 | 91.523
4.5 | 0.917 | 0.01059 | -0.059 | 86.648
5 | 0.976 | 0.01087 | -0.06 | 89.765
5.5 | 1.035 | 0.01013 | -0.061 | 102.166
6 | 1.093 | 0.00962 | -0.062 | 113.61
6.5 | 1.151 | 0.0099 | -0.063 | 116.249
7 | 1.209 | 0.01021 | -0.064 | 118.417
7.5 | 1.266 | 0.01042 | -0.065 | 121.508
8 | 1.316 | 0.01163 | -0.066 | 113.186
8.5 | 1.36 | 0.01208 | -0.068 | 112.552
9 | 1.398 | 0.0146 | -0.069 | 95.723
9.5 | 1.428 | 0.01522 | -0.07 | 93.783
10 | 1.448 | 0.01592 | -0.071 | 90.959
10.5 | 1.459 | 0.01666 | -0.072 | 87.563
11 | 1.457 | 0.01746 | -0.073 | 83.465
11.5 | 1.442 | 0.0182 | -0.073 | 79.222
12 | 1.413 | 0.01926 | -0.074 | 73.373
12.5 | 1.37 | 0.02031 | -0.075 | 67.484
13 | 1.282 | 0.02249 | -0.074 | 57.014
13.5 | 1.202 | 0.02485 | -0.075 | 48.356
14 | 1.108 | 0.02837 | -0.074 | 39.062
14.5 | 1.005 | 0.03291 | -0.074 | 30.53
15 | 0.894 | 0.03893 | -0.074 | 22.96
15.5 | 0.789 | 0.04054 | -0.074 | 19.458

## 150. Re 20M Mach 0.25 (2)
BIGFOIL.COM POLAR EXPORT
goe309
GOE 309 (MVA H.41) |  |  |  | Cl Max: | 1.8545 | at alpha= | 15 | deg
XFOIL ncrit=9 |  |  |  | L/D Max: | 151.266 | at alpha= | 7.5 | deg
Re: | 20000000 |  |  | Cd Min: | 0.21063 | at alpha= | -17 | deg
Mach: | 0.25 |  |  | Cl=0 at alpha= | -2.8861 | deg
|  |  |  | @ Cl=0.1, Cd= | 0.0054512
|  |  |  | @ Cl=0.4, Cd= | 0.0054269
|  |  |  | @ Cl=0.6, Cd= | 0.0059969
alpha (deg) | Cl | Cd | Cm | Cl/Cd
-17 | -0.6302 | 0.21063 | 0.0453 | -2.992
-16.5 | -0.6138 | 0.20335 | 0.0414 | -3.0184
-16 | -0.5981 | 0.19599 | 0.0377 | -3.0517
-15.5 | -0.5839 | 0.19004 | 0.0352 | -3.0725
-13.5 | -0.5696 | 0.14758 | 0.0175 | -3.8596
-13 | -0.56 | 0.14003 | 0.014 | -3.9991
-12.5 | -0.5688 | 0.12824 | 0.0088 | -4.4354
-12 | -0.5592 | 0.12125 | 0.0055 | -4.612
-11.5 | -0.5509 | 0.11408 | 0.0021 | -4.8291
-11 | -0.5736 | 0.10068 | -0.0051 | -5.6973
-10.5 | -0.5693 | 0.09317 | -0.0094 | -6.1103
-10 | -0.8506 | 0.01669 | -0.058 | -50.9646
-9.5 | -0.8037 | 0.01277 | -0.0559 | -62.9366
-9 | -0.746 | 0.01102 | -0.0542 | -67.6951
-8.5 | -0.686 | 0.00979 | -0.0527 | -70.0715
-8 | -0.6249 | 0.00889 | -0.0515 | -70.2925
-7 | -0.5018 | 0.00753 | -0.0496 | -66.6401
-6.5 | -0.4406 | 0.00694 | -0.0489 | -63.487
-6 | -0.379 | 0.00661 | -0.0483 | -57.3374
-5.5 | -0.3175 | 0.00633 | -0.0479 | -50.158
-5 | -0.2566 | 0.00601 | -0.0476 | -42.6955
-4.5 | -0.1956 | 0.00581 | -0.0474 | -33.6661
-4 | -0.135 | 0.00567 | -0.0472 | -23.8095
-3.5 | -0.0744 | 0.00555 | -0.0472 | -13.4054
-3 | -0.0138 | 0.00546 | -0.0473 | -2.5275
-2.5 | 0.0468 | 0.00546 | -0.0475 | 8.5714
-2 | 0.1073 | 0.00545 | -0.0477 | 19.6881
-1.5 | 0.1679 | 0.0054 | -0.048 | 31.0926
-1 | 0.2283 | 0.00537 | -0.0483 | 42.514
-0.5 | 0.2886 | 0.00534 | -0.0486 | 54.0449
0 | 0.3488 | 0.00535 | -0.049 | 65.1963
0.5 | 0.4087 | 0.00544 | -0.0495 | 75.1287
1 | 0.4682 | 0.00561 | -0.0499 | 83.4581
1.5 | 0.5273 | 0.00585 | -0.0503 | 90.1368
2 | 0.5867 | 0.00597 | -0.0507 | 98.2747
3 | 0.7052 | 0.00621 | -0.0516 | 113.5588
3.5 | 0.7646 | 0.00637 | -0.052 | 120.0314
4 | 0.8212 | 0.00695 | -0.052 | 118.1583
4.5 | 0.8768 | 0.00753 | -0.0519 | 116.4409
5 | 0.9354 | 0.0077 | -0.0522 | 121.4805
6 | 1.049 | 0.00719 | -0.0524 | 145.8971
6.5 | 1.1064 | 0.00747 | -0.0523 | 148.1124
7 | 1.1631 | 0.00775 | -0.0521 | 150.0774
7.5 | 1.2192 | 0.00806 | -0.0517 | 151.2655
8 | 1.2737 | 0.00845 | -0.0509 | 150.7337
8.5 | 1.3327 | 0.00889 | -0.0512 | 149.91
9 | 1.3899 | 0.00933 | -0.051 | 148.9711
9.5 | 1.4457 | 0.0098 | -0.0505 | 147.5204
10 | 1.5005 | 0.01035 | -0.0498 | 144.9758
10.5 | 1.553 | 0.01107 | -0.0487 | 140.2891
11 | 1.6043 | 0.01184 | -0.0473 | 135.4983
11.5 | 1.6542 | 0.01265 | -0.0457 | 130.7668
12 | 1.7017 | 0.01356 | -0.0437 | 125.4941
12.5 | 1.746 | 0.01458 | -0.0412 | 119.7531
13 | 1.7851 | 0.01572 | -0.0379 | 113.556
13.5 | 1.81 | 0.01703 | -0.0323 | 106.283
14 | 1.8303 | 0.01889 | -0.0271 | 96.8925
14.5 | 1.8458 | 0.02147 | -0.0226 | 85.9711
15 | 1.8545 | 0.02514 | -0.0192 | 73.7669
15.5 | 1.8534 | 0.03031 | -0.017 | 61.1481
16 | 1.8405 | 0.03713 | -0.0158 | 49.5691
16.5 | 1.8126 | 0.04596 | -0.0158 | 39.4386
17 | 1.7792 | 0.05615 | -0.0172 | 31.6866
17.5 | 1.7424 | 0.06746 | -0.0197 | 25.8286
18 | 1.7017 | 0.0797 | -0.0231 | 21.3513
18.5 | 1.6635 | 0.0919 | -0.0268 | 18.1012
19 | 1.6225 | 0.10481 | -0.0313 | 15.4804
19.5 | 1.5843 | 0.11791 | -0.0365 | 13.4365
20 | 1.5498 | 0.13067 | -0.042 | 11.8604

## 151. Re 20M Mach 0.50 (1)
BIGFOIL.COM POLAR EXPORT
goe309
GOE 309 (MVA H.41) |  |  |  | Cl Max: | 1.46 | at alpha= | 8.5 | deg
JavaFoil+Calcfoil stall+Eppler ext transition |  |  |  | L/D Max: | 119.44 | at alpha= | 7.5 | deg
Re: | 20000000 |  |  | Cd Min: | 0.00855 | at alpha= | -1.5 | deg
Mach: | 0.5 |  |  | Cl=0 at alpha= | -3.2984 | deg
|  |  |  | @ Cl=0.1, Cd= | 0.0091825
|  |  |  | @ Cl=0.4, Cd= | 0.0088551
|  |  |  | @ Cl=0.6, Cd= | 0.0089474
alpha (deg) | Cl | Cd | Cm | Cl/Cd
-20 | -0.814 | 0.16246 | -0.002 | -5.011
-19.5 | -0.792 | 0.15883 | -0.003 | -4.984
-19 | -0.769 | 0.15244 | -0.004 | -5.045
-18.5 | -0.748 | 0.13867 | -0.004 | -5.394
-18 | -0.726 | 0.12905 | -0.005 | -5.626
-17.5 | -0.703 | 0.1211 | -0.006 | -5.808
-17 | -0.679 | 0.12154 | -0.006 | -5.589
-16.5 | -0.656 | 0.11592 | -0.007 | -5.656
-16 | -0.633 | 0.10695 | -0.008 | -5.92
-15.5 | -0.609 | 0.10333 | -0.009 | -5.895
-15 | -0.585 | 0.09928 | -0.009 | -5.893
-14.5 | -0.561 | 0.09586 | -0.01 | -5.848
-14 | -0.536 | 0.09279 | -0.01 | -5.777
-13.5 | -0.511 | 0.09381 | -0.011 | -5.445
-13 | -0.487 | 0.08648 | -0.011 | -5.631
-12.5 | -0.463 | 0.08262 | -0.012 | -5.602
-12 | -0.439 | 0.07891 | -0.013 | -5.558
-11.5 | -0.414 | 0.08183 | -0.013 | -5.062
-11 | -0.39 | 0.07648 | -0.014 | -5.098
-10.5 | -0.366 | 0.06996 | -0.015 | -5.226
-10 | -0.341 | 0.06385 | -0.016 | -5.347
-9.5 | -0.317 | 0.05874 | -0.017 | -5.405
-9 | -0.293 | 0.05432 | -0.019 | -5.4
-8.5 | -0.269 | 0.05075 | -0.02 | -5.291
-8 | -0.244 | 0.04701 | -0.021 | -5.183
-7.5 | -0.219 | 0.04387 | -0.022 | -4.983
-7 | -0.193 | 0.04148 | -0.023 | -4.655
-6.5 | -0.164 | 0.04778 | -0.018 | -3.441
-6 | -0.225 | 0.04204 | -0.021 | -5.352
-5.5 | -0.21 | 0.02534 | -0.032 | -8.274
-5 | -0.196 | 0.00918 | -0.041 | -21.31
-4.5 | -0.142 | 0.00908 | -0.043 | -15.695
-4 | -0.085 | 0.00943 | -0.044 | -9.016
-3.5 | -0.025 | 0.00886 | -0.045 | -2.803
-3 | 0.037 | 0.00871 | -0.047 | 4.282
-2.5 | 0.101 | 0.00919 | -0.048 | 10.968
-2 | 0.165 | 0.00915 | -0.049 | 18.048
-1.5 | 0.23 | 0.00855 | -0.051 | 26.935
-1 | 0.296 | 0.00865 | -0.052 | 34.192
-0.5 | 0.362 | 0.0088 | -0.053 | 41.11
0 | 0.431 | 0.0089 | -0.054 | 48.397
0.5 | 0.497 | 0.00903 | -0.056 | 55.024
1 | 0.563 | 0.00874 | -0.057 | 64.354
1.5 | 0.629 | 0.00911 | -0.058 | 68.999
2 | 0.694 | 0.00931 | -0.06 | 74.557
2.5 | 0.76 | 0.00948 | -0.061 | 80.159
3 | 0.826 | 0.00963 | -0.062 | 85.747
3.5 | 0.892 | 0.00981 | -0.063 | 90.91
4 | 0.957 | 0.011 | -0.065 | 87.003
4.5 | 1.022 | 0.01125 | -0.066 | 90.851
5 | 1.087 | 0.01165 | -0.067 | 93.324
5.5 | 1.152 | 0.01109 | -0.068 | 103.829
6 | 1.216 | 0.01058 | -0.07 | 114.883
6.5 | 1.278 | 0.01092 | -0.071 | 117.059
7 | 1.34 | 0.01133 | -0.072 | 118.293
7.5 | 1.4 | 0.01172 | -0.073 | 119.44
8 | 1.442 | 0.01356 | -0.074 | 106.402
8.5 | 1.46 | 0.01443 | -0.075 | 101.171
9 | 1.436 | 0.01543 | -0.077 | 93.058
9.5 | 1.259 | 0.02116 | -0.076 | 59.525
10 | 0.85 | 0.02577 | -0.075 | 32.979
10.5 | 0.872 | 0.02923 | -0.075 | 29.816
11 | 0.897 | 0.03224 | -0.076 | 27.824
11.5 | 0.92 | 0.03658 | -0.076 | 25.16
12 | 0.941 | 0.04234 | -0.075 | 22.219
12.5 | 0.955 | 0.05131 | -0.074 | 18.612
13 | 0.967 | 0.06145 | -0.072 | 15.732
13.5 | 0.999 | 0.06241 | -0.074 | 16.016

## 152. Re 20M Mach 0.50 (2)
BIGFOIL.COM POLAR EXPORT
goe309
GOE 309 (MVA H.41) |  |  |  | Cl Max: | 1.5178 | at alpha= | 8.5 | deg
XFOIL ncrit=9 |  |  |  | L/D Max: | 151.684 | at alpha= | 6.5 | deg
Re: | 20000000 |  |  | Cd Min: | 0.28159 | at alpha= | -20 | deg
Mach: | 0.5 |  |  | Cl=0 at alpha= | -2.8333 | deg
|  |  |  | @ Cl=0.1, Cd= | 0.0055785
|  |  |  | @ Cl=0.4, Cd= | 0.0054203
|  |  |  | @ Cl=0.6, Cd= | 0.0060648
alpha (deg) | Cl | Cd | Cm | Cl/Cd
-20 | -0.7923 | 0.28159 | 0.0819 | -2.8137
-19.5 | -0.7691 | 0.27215 | 0.0765 | -2.826
-19 | -0.746 | 0.26348 | 0.0713 | -2.8313
-18.5 | -0.7229 | 0.25492 | 0.0662 | -2.8358
-18 | -0.7 | 0.24694 | 0.0612 | -2.8347
-17.5 | -0.6767 | 0.23969 | 0.0565 | -2.8232
-17 | -0.6535 | 0.23234 | 0.0518 | -2.8127
-16.5 | -0.6303 | 0.22449 | 0.0474 | -2.8077
-16 | -0.6081 | 0.2165 | 0.0429 | -2.8088
-15.5 | -0.59 | 0.20852 | 0.0394 | -2.8295
-15 | -0.5697 | 0.20023 | 0.0352 | -2.8452
-14 | -0.5333 | 0.18168 | 0.0266 | -2.9354
-13.5 | -0.5149 | 0.17338 | 0.0226 | -2.9698
-12 | -0.4622 | 0.15041 | 0.012 | -3.0729
-11.5 | -0.4478 | 0.14241 | 0.0086 | -3.1444
-11 | -0.4354 | 0.13397 | 0.0051 | -3.25
-10.5 | -0.4251 | 0.12544 | 0.0016 | -3.3889
-10 | -0.4184 | 0.11637 | -0.0023 | -3.5954
-9.5 | -0.4057 | 0.10901 | -0.0056 | -3.7217
-9 | -0.3925 | 0.10191 | -0.0089 | -3.8514
-8.5 | -0.3797 | 0.0949 | -0.0124 | -4.0011
-8 | -0.3698 | 0.08747 | -0.0165 | -4.2277
-7.5 | -0.3842 | 0.07623 | -0.0247 | -5.04
-7 | -0.3781 | 0.06682 | -0.0354 | -5.6585
-6.5 | -0.3558 | 0.05715 | -0.0453 | -6.2257
-6 | -0.3272 | 0.04652 | -0.0542 | -7.0335
-5.5 | -0.2896 | 0.03656 | -0.0599 | -7.9212
-5 | -0.259 | 0.02354 | -0.0636 | -11.0025
-4.5 | -0.2436 | 0.00875 | -0.0635 | -27.84
-4 | -0.1735 | 0.0063 | -0.0607 | -27.5397
-3.5 | -0.0981 | 0.00596 | -0.0587 | -16.4597
-3 | -0.0243 | 0.00571 | -0.0573 | -4.2557
-2.5 | 0.0486 | 0.0056 | -0.0564 | 8.6786
-2 | 0.1205 | 0.00557 | -0.0559 | 21.6338
-1.5 | 0.1916 | 0.00555 | -0.0556 | 34.5225
-1 | 0.262 | 0.00548 | -0.0554 | 47.8102
-0.5 | 0.3318 | 0.00544 | -0.0555 | 60.9926
0 | 0.4012 | 0.00542 | -0.0556 | 74.0221
0.5 | 0.47 | 0.00553 | -0.0559 | 84.991
1 | 0.538 | 0.00577 | -0.0561 | 93.2409
1.5 | 0.6053 | 0.00609 | -0.0563 | 99.3924
2 | 0.6734 | 0.00628 | -0.0565 | 107.2293
2.5 | 0.7418 | 0.00636 | -0.0567 | 116.6352
3 | 0.8107 | 0.0065 | -0.057 | 124.7231
3.5 | 0.88 | 0.00666 | -0.0571 | 132.1321
4.5 | 1.0079 | 0.00807 | -0.0555 | 124.8947
5 | 1.0764 | 0.00833 | -0.055 | 129.2197
5.5 | 1.1424 | 0.00777 | -0.0544 | 147.027
6 | 1.2105 | 0.00805 | -0.0532 | 150.3727
6.5 | 1.2787 | 0.00843 | -0.0518 | 151.6845
7 | 1.3467 | 0.00889 | -0.05 | 151.4848
7.5 | 1.4126 | 0.00947 | -0.0473 | 149.1658
8 | 1.473 | 0.01035 | -0.0433 | 142.3188
8.5 | 1.5178 | 0.01264 | -0.0376 | 120.0791
9 | 1.4991 | 0.01664 | -0.0247 | 90.0901
9.5 | 1.4761 | 0.02276 | -0.0177 | 64.855
10 | 1.458 | 0.03043 | -0.015 | 47.9132
10.5 | 1.4379 | 0.03848 | -0.0131 | 37.3675
11 | 1.4147 | 0.04717 | -0.0123 | 29.9915
11.5 | 1.387 | 0.05703 | -0.0133 | 24.3205
12 | 1.3558 | 0.068 | -0.0158 | 19.9382
12.5 | 1.3219 | 0.07986 | -0.0195 | 16.5527
13 | 1.2863 | 0.09242 | -0.024 | 13.918
13.5 | 1.2521 | 0.1054 | -0.0292 | 11.8795